Aircraft-11 | 361141-03-1 | ENG 2 - REMOVAL/INSP IP BLEED CHECK VALVE | INSP | GR1 | 0.2 | 7500 |  |  |  |  | 60389 | 29762 | 2017-12-26 |  | 67889
Aircraft-11 | 361141-03-1 | ENG 2 - INSTALL IP BLEED CHECK VALVE | INSP | GR1 | 0.2 | 7500 |  |  |  |  | 60389 | 29762 | 2017-12-26 |  | 67889
Aircraft-11 | 361141-03-1 | ENG 2 - LEAK CHECK OF IP BLEED CHECK VALVE | TEST | GR1 | 0.2 | 7500 |  |  |  |  | 60389 | 29762 | 2017-12-26 |  | 67889
Aircraft-11 | 361143-01-1 | THERMOSTAT/FILTER FAN AIR VALVE CTRL - R/I | LUB | GR1 | 1 | 7500 |  |  |  |  | 57948 | 28830 | 2017-06-15 |  | 65448
Aircraft-11 | 361143-01-1 | THERMOSTAT/FILTER FAN AIR VALVE CTRL - R/I | LUB | GR1 | 1 | 7500 |  |  |  |  | 57948 | 28830 | 2017-06-15 |  | 65448
Aircraft-11 | 361148-01-1 | LEFT WING/BLEED AIR DUCTING - LEAK AND F/C | INSP | GR1 | 0.5 | 22000 |  |  |  |  | 58332 | 28830 | 2017-06-15 |  | 80332
Aircraft-11 | 361148-01-1 | LEFT WING/BLEED AIR DUCTING - LEAK AND F/C | INSP | GR1 | 0.5 | 22000 |  |  |  |  | 58332 | 28830 | 2017-06-15 |  | 80332
Aircraft-11 | 361200-01-1 | APU BLEED AIR/SUPPLY CROSSBLEED - OP/C | TEST | GR2 | 0.5 |  |  | 72 M |  |  | 58332 | 28830 | 2017-06-15 |  |  |  | 2023-06-15
Aircraft-11 | 361200-02-1 | APU BLEED AIR DUCTING LEAK CHECK - FNC | INSP | GR2 | 4.5 | 24000 |  |  |  |  | 45521 | 23360 | 2013-11-02 |  | 69521
Aircraft-11 | 361200-02-1 | APU BLEED AIR DUCTING LEAK CHECK - L/CK | INSP | GR2 | 4.5 | 24000 |  |  |  |  | 45521 | 23360 | 2013-11-02 |  | 69521
Aircraft-11 | 361200-02-1 | APU BLEED AIR - ZONES 312,314 AND 315-L/CK | TP | GR1 | 4.5 | 24000 |  |  |  |  | 45521 | 23360 | 2013-11-02 |  | 69521
Aircraft-11 | 361200-03-1 | APU BLEED AIR DUCTING,ZONES 191/192 - F/CK | TEST | GR2 | 1.5 | 24000 |  |  |  |  | 45521 | 23360 | 2013-11-02 |  | 69521
Aircraft-11 | 361251-01-1 | APU BLEED CHECK VALVE - DI | INSP | GR2 | 2 | 24000 |  |  |  |  | 50448 | 25469 | 2015-03-13 |  | 74448
Aircraft-11 | 361251-01-1 | APU BLEED CHECK VALVE - OP/C AND LEAK/CK | TEST | GR2 | 0.5 | 24000 |  |  |  |  | 50448 | 25469 | 2015-03-13 |  | 74448
Aircraft-11 | 383100-02-1 | WATER SEPARATOR - FILTER ELEMENT -INSP/CLN | INSP | GR2 | 3.5 | 7500 |  | 24 M |  |  | 58332 | 28830 | 2017-06-15 |  | 65832 |  | 2019-06-15
Aircraft-11 | 383100-05-1 | WASTE HOLDING TANK - DI | INSP | GR2 | 2 | 7500 |  | 24 M |  |  | 58332 | 28830 | 2017-06-15 |  | 65832 |  | 2019-06-15
Aircraft-11 | 383200-01-1 | LAVY 'A' WASHBASIN DRAIN VALVE FILTER -CLN | LUB | GR2 | 0.2 | 1500 |  |  | A-CHECK |  | 63012 | 30857 | 2018-08-23 |  | 64512
Aircraft-11 | 383200-01-1 | LAVY 'D' WASHBASIN DRAIN VALVE FILTER -CLN | LUB | GR2 | 0.2 | 1500 |  |  | A-CHECK |  | 63012 | 30857 | 2018-08-23 |  | 64512
Aircraft-11 | 383200-01-1 | LAVY 'E' WASHBASIN DRAIN VALVE FILTER -CLN | LUB | GR2 | 0.2 | 1500 |  |  | A-CHECK |  | 63012 | 30857 | 2018-08-23 |  | 64512
Aircraft-11 | 384142-01-1 | SYSTEM FILTER ELEMENT (4210MM) - R/I | LUB | GR2 | 1 | 24000 |  | 72 M |  |  | 58332 | 28830 | 2017-06-15 |  | 82332 |  | 2023-06-15
Aircraft-11 | 384142-01-1 | SYSTEM FILTER ELEMENT (4210MM) - L/CK | TEST | GR2 | 1 | 24000 |  | 72 M |  |  | 58332 | 28830 | 2017-06-15 |  | 82332 |  | 2023-06-15
Aircraft-11 | 491200-A1-1 | APU MOUNTS SYST/VIBRAT.ISOLAT.STRUCT - DI | INSP | GR1 | 1 |  |  | 80 M |  |  | 50448 | 25469 | 2015-03-13 |  |  |  | 2021-11-13
Aircraft-11 | 491200-A2-1 | APU MOUNTS GENERAL/APU SUSPENSION - GVI | INSP | GR1 | 2 |  |  | 24 M |  |  | 58332 | 28830 | 2017-05-07 |  |  |  | 2019-05-07
Aircraft-11 | 491600-A1-1 | APU AIR INTAKE SYSTEM/SEALS AND FELT - DI | INSP | GR1 | 1 |  |  | 40 M |  |  | 58332 | 28830 | 2017-06-15 |  |  |  | 2020-10-15
Aircraft-11 | 493400-A1-1 | APU FUEL LOW PRESSURE CIRCUIT - OP/C | TEST | GR1 | 0.5 |  |  | 24 M |  |  | 58332 | 28830 | 2017-05-07 |  |  |  | 2019-05-07
Aircraft-11 | 494000-A1-1 | APU IGNITER PLUGS - DISCARD | INSP | GR1 | 0.5 | 750 | 750 | 4 M | A-CHECK |  | 63012 | 30857 | 2018-08-23 |  | 63762 | 31607 | 2018-12-23
Aircraft-11 | 498000-A4-1 | APU COMPARTMENT/EXHAUST SYSTEM - V/CK | INSP | GR1 | 0.5 |  |  | 24 M |  |  | 58332 | 28830 | 2017-05-07 |  |  |  | 2019-05-07
Aircraft-11 | 499000-A1-1 | APU OIL FILTER ELEMENT - DISCARD | LUB | GR1 | 1 | 3000 |  |  | A-CHECK |  | 63012 | 30857 | 2018-08-23 |  | 66012
Aircraft-11 | 521000-02-1 | LEFT FWD PASSENGER/CREW DOOR - F/C | TEST | GR2 | 0.5 | 15000 | 10000 | 80 M |  |  | 50448 | 25469 | 2015-03-13 |  | 65448 | 35469 | 2021-11-13
Aircraft-11 | 521000-02-1 | LEFT AFT PASSENGER/CREW DOOR - F/C | TEST | GR2 | 0.5 | 15000 | 10000 | 80 M |  |  | 50448 | 25469 | 2015-03-13 |  | 65448 | 35469 | 2021-11-13
Aircraft-11 | 521000-02-1 | RIGHT FWD PASSENGER/CREW DOOR - F/C | TEST | GR2 | 0.5 | 15000 | 10000 | 80 M |  |  | 50448 | 25469 | 2015-03-13 |  | 65448 | 35469 | 2021-11-13
Aircraft-11 | 521000-02-1 | RIGHT AFT PASSENGER/CREW DOOR - F/C | TEST | GR2 | 0.5 | 15000 | 10000 | 80 M |  |  | 50448 | 25469 | 2015-03-13 |  | 65448 | 35469 | 2021-11-13
Aircraft-11 | 521000-03-1 | LEFT FWD PASSENGER/CREW DOOR SEAL - DI | INSP | GR2 | 0.5 |  |  | 48 M |  |  | 50448 | 25469 | 2015-03-13 |  |  |  | 2019-03-13
Aircraft-11 | 521000-03-1 | LEFT AFT PASSENGER/CREW DOOR SEAL - DI | INSP | GR2 | 0.5 |  |  | 48 M |  |  | 50448 | 25469 | 2015-03-13 |  |  |  | 2019-03-13
Aircraft-11 | 521000-03-1 | RIGHT FWD PASSENGER/CREW DOOR SEAL - DI | INSP | GR2 | 0.5 |  |  | 48 M |  |  | 50448 | 25469 | 2015-03-13 |  |  |  | 2019-03-13
Aircraft-11 | 521000-03-1 | RIGHT AFT PASSENGER/CREW DOOR SEAL - DI | INSP | GR2 | 0.5 |  |  | 48 M |  |  | 50448 | 25469 | 2015-03-13 |  |  |  | 2019-03-13
Aircraft-11 | 521000-04-1 | LEFT FWD PASSENGER/CREW DOOR - DI | INSP | GR2 | 2.5 | 15000 | 10000 | 80 M |  |  | 50448 | 25469 | 2015-03-13 |  | 65448 | 35469 | 2021-11-13
Aircraft-11 | 521000-04-1 | LEFT AFT PASSENGER/CREW DOOR - DI | INSP | GR2 | 2.5 | 15000 | 10000 | 80 M |  |  | 50448 | 25469 | 2015-03-13 |  | 65448 | 35469 | 2021-11-13
Aircraft-11 | 521000-04-1 | RIGHT FWD PASSENGER/CREW DOOR - DI | INSP | GR2 | 2.5 | 15000 | 10000 | 80 M |  |  | 50448 | 25469 | 2015-03-13 |  | 65448 | 35469 | 2021-11-13
Aircraft-11 | 521000-04-1 | RIGHT AFT PASSENGER/CREW DOOR - DI | INSP | GR2 | 2.5 | 15000 | 10000 | 80 M |  |  | 50448 | 25469 | 2015-03-13 |  | 65448 | 35469 | 2021-11-13
Aircraft-11 | 521000-05-1 | LEFT FWD PAX/CREW DOOR LOCKING MECH - F/C | TEST | GR2 | 0.5 | 15000 | 10000 | 80 M |  |  | 50448 | 25469 | 2015-03-13 |  | 65448 | 35469 | 2021-11-13
Aircraft-11 | 521000-05-1 | LEFT AFT PAX/CREW DOOR LOCKING MECH - F/C | TEST | GR2 | 0.5 | 15000 | 10000 | 80 M |  |  | 50448 | 25469 | 2015-03-13 |  | 65448 | 35469 | 2021-11-13
Aircraft-11 | 521000-05-1 | RIGHT FWD PAX/CREW DOOR LOCKING MECH - F/C | TEST | GR2 | 0.5 | 15000 | 10000 | 80 M |  |  | 50448 | 25469 | 2015-03-13 |  | 65448 | 35469 | 2021-11-13
Aircraft-11 | 521000-05-1 | RIGHT AFT PAX/CREW DOOR LOCKING MECH - F/C | TEST | GR2 | 0.5 | 15000 | 10000 | 80 M |  |  | 50448 | 25469 | 2015-03-13 |  | 65448 | 35469 | 2021-11-13
Aircraft-11 | 521000-06-1 | LEFT FWD PAX/CREW DOOR ESCAPE SLIDE - F/C | TEST | GR2 | 0.5 | 15000 | 10000 | 80 M |  |  | 50448 | 25469 | 2015-03-13 |  | 65448 | 35469 | 2021-11-13
Aircraft-11 | 521000-06-1 | LEFT AFT PAX/CREW DOOR ESCAPE SLIDE - F/C | TEST | GR2 | 0.5 | 15000 | 10000 | 80 M |  |  | 50448 | 25469 | 2015-03-13 |  | 65448 | 35469 | 2021-11-13
Aircraft-11 | 521000-06-1 | RIGHT FWD PAX/CREW DOOR ESCAPE SLIDE - F/C | TEST | GR2 | 0.5 | 15000 | 10000 | 80 M |  |  | 50448 | 25469 | 2015-03-13 |  | 65448 | 35469 | 2021-11-13
Aircraft-11 | 521000-06-1 | RIGHT AFT PAX/CREW DOOR ESCAPE SLIDE - F/C | TEST | GR2 | 0.5 | 15000 | 10000 | 80 M |  |  | 50448 | 25469 | 2015-03-13 |  | 65448 | 35469 | 2021-11-13
Aircraft-11 | 521000-07-1 | LEFT FWD PAX/CREW DOOR STOPS ADJUST - C/K | INSP | GR2 | 1 | 15000 | 10000 | 80 M |  |  | 50448 | 25469 | 2015-03-13 |  | 65448 | 35469 | 2021-11-13
Aircraft-11 | 521000-07-1 | LEFT AFT PAX/CREW DOOR STOPS ADJUST - C/K | INSP | GR2 | 1 | 15000 | 10000 | 80 M |  |  | 50448 | 25469 | 2015-03-13 |  | 65448 | 35469 | 2021-11-13
Aircraft-11 | 521000-07-1 | RIGHT FWD PAX/CREW DOOR STOPS ADJUST - C/K | INSP | GR2 | 1 | 15000 | 10000 | 80 M |  |  | 50448 | 25469 | 2015-03-13 |  | 65448 | 35469 | 2021-11-13
Aircraft-11 | 521000-07-1 | RIGHT AFT PAX/CREW DOOR STOPS ADJUST - C/K | INSP | GR2 | 1 | 15000 | 10000 | 80 M |  |  | 50448 | 25469 | 2015-03-13 |  | 65448 | 35469 | 2021-11-13
Aircraft-11 | 521000-08-1 | LEFT FWD PAX/CREW DOOR INTERLOCK MEC -OP/C | TEST | GR2 | 0.5 | 15000 | 10000 | 80 M |  |  | 50448 | 25469 | 2015-03-13 |  | 65448 | 35469 | 2021-11-13
Aircraft-11 | 521000-08-1 | LEFT AFT PAX/CREW DOOR INTERLOCK MC -OP/C | TEST | GR2 | 0.5 | 15000 | 10000 | 80 M |  |  | 50448 | 25469 | 2015-03-13 |  | 65448 | 35469 | 2021-11-13
Aircraft-11 | 521000-08-1 | RIGHT FWD PAX/CREW DOOR INTERLOCK MC -OP/C | TEST | GR2 | 0.5 | 15000 | 10000 | 80 M |  |  | 50448 | 25469 | 2015-03-13 |  | 65448 | 35469 | 2021-11-13
Aircraft-11 | 521000-08-1 | RIGHT AFT PAX/CREW DOOR INTERLOCK MC -OP/C | TEST | GR2 | 0.5 | 15000 | 10000 | 80 M |  |  | 50448 | 25469 | 2015-03-13 |  | 65448 | 35469 | 2021-11-13
Aircraft-11 | 521000-09-1 | LEFT FWD PAX/CREW DOOR LOCKING INDIC - F/C | TEST | GR2 | 0.5 | 15000 | 10000 | 80 M |  |  | 50448 | 25469 | 2015-03-13 |  | 65448 | 35469 | 2021-11-13
Aircraft-11 | 521000-09-1 | LEFT AFT PAX/CREW DOOR LOCKING INDIC - F/C | TEST | GR2 | 0.5 | 15000 | 10000 | 80 M |  |  | 50448 | 25469 | 2015-03-13 |  | 65448 | 35469 | 2021-11-13
Aircraft-11 | 521000-09-1 | RIGHT FWD PAX/CREW DOOR LOCKING IND - F/C | TEST | GR2 | 0.5 | 15000 | 10000 | 80 M |  |  | 50448 | 25469 | 2015-03-13 |  | 65448 | 35469 | 2021-11-13
Aircraft-11 | 521000-09-1 | RIGHT AFT PAX/CREW DOOR LOCKING IND - F/C | TEST | GR2 | 0.5 | 15000 | 10000 | 80 M |  |  | 50448 | 25469 | 2015-03-13 |  | 65448 | 35469 | 2021-11-13
Aircraft-11 | 521000-10-1 | LEFT FWD PAX/CREW DOOR DAMPING - OP/C | TEST | GR2 | 0.5 | 15000 | 10000 | 80 M |  |  | 50448 | 25469 | 2015-03-13 |  | 65448 | 35469 | 2021-11-13
Aircraft-11 | 521000-10-1 | LEFT AFT PAX/CREW DOOR DAMPING - OP/C | TEST | GR2 | 0.5 | 15000 | 10000 | 80 M |  |  | 50448 | 25469 | 2015-03-13 |  | 65448 | 35469 | 2021-11-13
Aircraft-11 | 521000-10-1 | RIGHT FWD PAX/CREW DOOR DAMPING - OP/C | TEST | GR2 | 0.5 | 15000 | 10000 | 80 M |  |  | 50448 | 25469 | 2015-03-13 |  | 65448 | 35469 | 2021-11-13
Aircraft-11 | 521000-10-1 | RIGHT AFT PAX/CREW DOOR DAMPING - OP/C | TEST | GR2 | 0.5 | 15000 | 10000 | 80 M |  |  | 50448 | 25469 | 2015-03-13 |  | 65448 | 35469 | 2021-11-13
Aircraft-11 | 521000-11-1 | LEFT FWD PAX/CREW DOOR STRIKER MECH - OP/C | TEST | GR2 | 0.5 | 15000 | 10000 | 80 M |  |  | 50448 | 25469 | 2015-03-13 |  | 65448 | 35469 | 2021-11-13
Aircraft-11 | 521000-11-1 | LEFT AFT PAX/CREW DOOR STRIKER MECH - OP/C | TEST | GR2 | 0.5 | 15000 | 10000 | 80 M |  |  | 50448 | 25469 | 2015-03-13 |  | 65448 | 35469 | 2021-11-13
Aircraft-11 | 521000-11-1 | RIGHT FWD PAX/CREW DOOR STRIKER MEC - OP/C | TEST | GR2 | 0.5 | 15000 | 10000 | 80 M |  |  | 50448 | 25469 | 2015-03-13 |  | 65448 | 35469 | 2021-11-13
Aircraft-11 | 521000-11-1 | RIGHT AFT PAX/CREW DOOR STRIKER MEC - OP/C | TEST | GR2 | 0.5 | 15000 | 10000 | 80 M |  |  | 50448 | 25469 | 2015-03-13 |  | 65448 | 35469 | 2021-11-13
Aircraft-11 | 521000-12-1 | LEFT FWD PAX/CREW DOOR - OP/C | TEST | GR2 | 0.5 | 15000 | 10000 | 80 M |  |  | 50448 | 25469 | 2015-03-13 |  | 65448 | 35469 | 2021-11-13
Aircraft-11 | 521000-12-1 | LEFT AFT PAX/CREW DOOR - OP/C | TEST | GR2 | 0.5 | 15000 | 10000 | 80 M |  |  | 50448 | 25469 | 2015-03-13 |  | 65448 | 35469 | 2021-11-13
Aircraft-11 | 521000-12-1 | RIGHT FWD PAX/CREW DOOR - OP/C | TEST | GR2 | 0.5 | 15000 | 10000 | 80 M |  |  | 50448 | 25469 | 2015-03-13 |  | 65448 | 35469 | 2021-11-13
Aircraft-11 | 521000-12-1 | RIGHT AFT PAX/CREW DOOR - OP/C | TEST | GR2 | 0.5 | 15000 | 10000 | 80 M |  |  | 50448 | 25469 | 2015-03-13 |  | 65448 | 35469 | 2021-11-13
Aircraft-11 | 521000-14-1 | LEFT FWD PAX/CREW DOOR - LUB | LUB | GR2 | 0.5 |  |  | 24 M |  |  | 58332 | 28830 | 2017-05-07 |  |  |  | 2019-05-07
Aircraft-11 | 521000-14-1 | LEFT AFT PAX/CREW DOOR - LUB | LUB | GR2 | 0.5 |  |  | 24 M |  |  | 58332 | 28830 | 2017-05-07 |  |  |  | 2019-05-07
Aircraft-11 | 521000-14-1 | RIGHT FWD PAX/CREW DOOR - LUB | LUB | GR2 | 0.5 |  |  | 24 M |  |  | 58332 | 28830 | 2017-05-07 |  |  |  | 2019-05-07
Aircraft-11 | 521000-14-1 | RIGHT AFT PAX/CREW DOOR - LUB | LUB | GR2 | 0.5 |  |  | 24 M |  |  | 58332 | 28830 | 2017-05-07 |  |  |  | 2019-05-07
Aircraft-11 | 521101-01-1 | LEFT FWD PASSENGER/CREW DOOR - DI | INSP | GR2 | 0.5 |  |  | 12 Y |  |  | 38165 | 20212 | 2011-11-25 |  |  |  | 2023-11-25
Aircraft-11 | 521101-01-1 | RIGHT FWD PASSENGER/CREW DOOR - DI | INSP | GR2 | 0.5 |  |  | 12 Y |  |  | 38165 | 20212 | 2011-11-25 |  |  |  | 2023-11-25
Aircraft-11 | 521103-01-1 | LEFT FWD PASSENGER/CREW DOOR SKIN - GVI | INSP | ESHS | 0.2 |  | 27400 |  |  |  | 38165 | 20212 | 2011-11-25 |  |  | 47612
Aircraft-11 | 521103-01-1 | RIGHT FWD PASSENGER/CREW DOOR SKIN - GVI | INSP | ESHS | 0.2 |  | 27400 |  |  |  | 38165 | 20212 | 2011-11-25 |  |  | 47612
Aircraft-11 | 521104-01-1 | LEFT FWD PASSENGER/CREW DOOR - DI | INSP | GR2 | 1.5 |  |  | 6 Y |  |  | 58332 | 28830 | 2017-06-15 |  |  |  | 2023-06-15
Aircraft-11 | 521104-01-1 | TEMPORARY PROTECTION TO INSPECTION AREAS | LUB | GR2 | 0.1 |  |  | 6 Y |  |  | 58332 | 28830 | 2017-06-15 |  |  |  | 2023-06-15
Aircraft-11 | 521104-01-1 | TEMPORARY PROTECTION TO INSPECTION AREAS | LUB | MAP | 0.5 |  |  | 6 Y |  |  | 58332 | 28830 | 2017-06-15 |  |  |  | 2023-06-15
Aircraft-11 | 521104-01-1 | RIGHT FWD PASSENGER/CREW DOOR - DI | INSP | GR2 | 1.5 |  |  | 6 Y |  |  | 58332 | 28830 | 2017-06-15 |  |  |  | 2023-06-15
Aircraft-11 | 521104-01-1 | TEMPORARY PROTECTION TO INSPECTION AREAS | LUB | GR2 | 0.1 |  |  | 6 Y |  |  | 58332 | 28830 | 2017-06-15 |  |  |  | 2023-06-15
Aircraft-11 | 521104-01-1 | TEMPORARY PROTECTION TO INSPECTION AREAS | LUB | MAP | 0.5 |  |  | 6 Y |  |  | 58332 | 28830 | 2017-06-15 |  |  |  | 2023-06-15
Aircraft-11 | 521121-01-1 | LEFT FWD PAX/CREW DOOR LOCKING MECH - LUB | LUB | GR2 | 0.5 |  |  | 24 M |  |  | 58332 | 28830 | 2017-05-07 |  |  |  | 2019-05-07
Aircraft-11 | 521121-01-1 | LEFT AFT PAX/CREW DOOR LOCKING MECH - LUB | LUB | GR2 | 0.5 |  |  | 24 M |  |  | 58332 | 28830 | 2017-05-07 |  |  |  | 2019-05-07
Aircraft-11 | 521121-01-1 | RIGHT FWD PAX/CREW DOOR LOCKING MECH - LUB | LUB | GR2 | 0.5 |  |  | 24 M |  |  | 58332 | 28830 | 2017-05-07 |  |  |  | 2019-05-07
Aircraft-11 | 521121-01-1 | RIGHT AFT PAX/CREW DOOR LOCKING MECH - LUB | LUB | GR2 | 0.5 |  |  | 24 M |  |  | 58332 | 28830 | 2017-05-07 |  |  |  | 2019-05-07
Aircraft-11 | 521121-02-1 | LEFT FWD PAX/CREW DOOR LOCKING MECH - LUB | LUB | GR2 | 0.5 |  |  | 36 M |  |  | 58332 | 28830 | 2017-06-15 |  |  |  | 2020-06-15
Aircraft-11 | 521121-02-1 | LEFT AFT PAX/CREW DOOR LOCKING MECH - LUB | LUB | GR2 | 0.5 |  |  | 36 M |  |  | 58332 | 28830 | 2017-06-15 |  |  |  | 2020-06-15
Aircraft-11 | 521121-02-1 | RIGHT FWD PAX/CREW DOOR LOCKING MECH - LUB | LUB | GR2 | 0.5 |  |  | 36 M |  |  | 58332 | 28830 | 2017-06-15 |  |  |  | 2020-06-15
Aircraft-11 | 521121-02-1 | RIGHT AFT PAX/CREW DOOR LOCKING MECH - LUB | LUB | GR2 | 0.5 |  |  | 36 M |  |  | 58332 | 28830 | 2017-06-15 |  |  |  | 2020-06-15
Aircraft-11 | 521301-01-1 | LEFT AFT PASSENGER/CREW DOOR - DI | INSP | GR2 | 0.5 |  |  | 12 Y |  |  | 38165 | 20212 | 2011-11-25 |  |  |  | 2023-11-25
Aircraft-11 | 521301-01-1 | RIGHT AFT PASSENGER/CREW DOOR - DI | INSP | GR2 | 0.5 |  |  | 12 Y |  |  | 38165 | 20212 | 2011-11-25 |  |  |  | 2023-11-25
Aircraft-11 | 521303-01-1 | LEFT AFT PASSENGER/CREW DOOR - GVI | INSP | ESHS | 0.2 |  | 27400 |  |  |  | 38165 | 20212 | 2011-11-25 |  |  | 47612
Aircraft-11 | 521303-01-1 | RIGHT AFT PASSENGER/CREW DOOR - GVI | INSP | ESHS | 0.2 |  | 27400 |  |  |  | 38165 | 20212 | 2011-11-25 |  |  | 47612
Aircraft-11 | 521304-01-1 | LEFT AFT PASSENGER/CREW DOOR - DI | INSP | GR2 | 0.5 |  |  | 6 Y |  |  | 58332 | 28830 | 2017-06-15 |  |  |  | 2023-06-15
Aircraft-11 | 521304-01-1 | TEMPORARY PROTECTION TO INSPECTION AREAS | LUB | GR2 | 0.1 |  |  | 6 Y |  |  | 58332 | 28830 | 2017-06-15 |  |  |  | 2023-06-15
Aircraft-11 | 521304-01-1 | TEMPORARY PROTECTION TO INSPECTION AREAS | LUB | MAP | 0.5 |  |  | 6 Y |  |  | 58332 | 28830 | 2017-06-15 |  |  |  | 2023-06-15
Aircraft-11 | 521304-01-1 | RIGHT AFT PASSENGER/CREW DOOR - DI | INSP | GR2 | 0.5 |  |  | 6 Y |  |  | 58332 | 28830 | 2017-06-15 |  |  |  | 2023-06-15
Aircraft-11 | 521304-01-1 | TEMPORARY PROTECTION TO INSPECTION AREAS | LUB | GR2 | 0.1 |  |  | 6 Y |  |  | 58332 | 28830 | 2017-06-15 |  |  |  | 2023-06-15
Aircraft-11 | 521304-01-1 | TEMPORARY PROTECTION TO INSPECTION AREAS | LUB | MAP | 0.5 |  |  | 6 Y |  |  | 58332 | 28830 | 2017-06-15 |  |  |  | 2023-06-15
Aircraft-11 | 522100-01-1 | LEFT FWD EMERGENCY EXITS - OP/C | TEST | GR2 | 2 | 12000 |  |  |  |  | 58332 | 28830 | 2017-06-15 |  | 70332
Aircraft-11 | 522100-01-1 | LEFT AFT EMERGENCY EXITS - OP/C | TEST | GR2 | 2 | 12000 |  |  |  |  | 58332 | 28830 | 2017-06-15 |  | 70332
Aircraft-11 | 522100-01-1 | RIGHT FWD EMERGENCY EXITS - OP/C | TEST | GR2 | 2 | 12000 |  |  |  |  | 58332 | 28830 | 2017-06-15 |  | 70332
Aircraft-11 | 522100-01-1 | RIGHT AFT EMERGENCY EXITS - OP/C | TEST | GR2 | 2 | 12000 |  |  |  |  | 58332 | 28830 | 2017-06-15 |  | 70332
Aircraft-11 | 522100-02-5 | PASSENGER COMPARTMENT EMERGENCY EXIT - F/C | TEST | GR2 | 1 | 15000 |  |  |  |  | 50448 | 25469 | 2015-03-13 |  | 65448
Aircraft-11 | 522100-02-5 | PASSENGER COMPARTMENT EMERGENCY EXIT - F/C | TEST | GR2 | 1 | 15000 |  |  |  |  | 50448 | 25469 | 2015-03-13 |  | 65448
Aircraft-11 | 522100-07-5 | PASSENGER COMPARTMENT EMERGENCY EXIT -OP/C | TEST | GR2 | 1 | 15000 |  |  |  |  | 50448 | 25469 | 2015-03-13 |  | 65448
Aircraft-11 | 522100-07-5 | PASSENGER COMPARTMENT EMERGENCY EXIT -OP/C | TEST | GR2 | 1 | 15000 |  |  |  |  | 50448 | 25469 | 2015-03-13 |  | 65448
Aircraft-11 | 522100-08-1 | LEFT FWD EMERGENCY EXIT - OP/C | TEST | GR2 | 0.5 | 15000 |  |  |  |  | 50448 | 25469 | 2015-03-13 |  | 65448
Aircraft-11 | 522100-08-1 | LEFT AFT EMERGENCY EXIT - OP/C | TEST | GR2 | 0.5 | 15000 |  |  |  |  | 50448 | 25469 | 2015-03-13 |  | 65448
Aircraft-11 | 522100-08-1 | RIGHT FWD EMERGENCY EXIT - OP/C | TEST | GR2 | 0.5 | 15000 |  |  |  |  | 50448 | 25469 | 2015-03-13 |  | 65448
Aircraft-11 | 522100-08-1 | RIGHT AFT EMERGENCY EXIT - OP/C | TEST | GR2 | 0.5 | 15000 |  |  |  |  | 50448 | 25469 | 2015-03-13 |  | 65448
Aircraft-11 | 522102-01-1 | LH FWD EMERGENCY EXIT DOOR - DI | INSP | GR2 | 1 |  | 11400 | 6 Y |  |  | 58332 | 28830 | 2017-06-15 |  |  | 40230 | 2023-06-15
Aircraft-11 | 522102-01-1 | TEMPORARY PROTECTION TO INSPECTION AREAS | LUB | GR2 | 0.1 |  | 11400 | 6 Y |  |  | 58332 | 28830 | 2017-06-15 |  |  | 40230 | 2023-06-15
Aircraft-11 | 522102-01-1 | TEMPORARY PROTECTION TO INSPECTION AREAS | LUB | MAP | 0.5 |  | 11400 | 6 Y |  |  | 58332 | 28830 | 2017-06-15 |  |  | 40230 | 2023-06-15
Aircraft-11 | 522102-01-1 | LH AFT EMERGENCY EXIT DOOR - DI | INSP | GR2 | 1 |  | 11400 | 6 Y |  |  | 58332 | 28830 | 2017-06-15 |  |  | 40230 | 2023-06-15
Aircraft-11 | 522102-01-1 | TEMPORARY PROTECTION TO INSPECTION AREAS | LUB | GR2 | 0.1 |  | 11400 | 6 Y |  |  | 58332 | 28830 | 2017-06-15 |  |  | 40230 | 2023-06-15
Aircraft-11 | 522102-01-1 | TEMPORARY PROTECTION TO INSPECTION AREAS | LUB | MAP | 0.5 |  | 11400 | 6 Y |  |  | 58332 | 28830 | 2017-06-15 |  |  | 40230 | 2023-06-15
Aircraft-11 | 522102-01-1 | RH FWD EMERGENCY EXIT DOOR - DI | INSP | GR2 | 1 |  | 11400 | 6 Y |  |  | 58332 | 28830 | 2017-06-15 |  |  | 40230 | 2023-06-15
Aircraft-11 | 522102-01-1 | TEMPORARY PROTECTION TO INSPECTION AREAS | LUB | GR2 | 0.1 |  | 11400 | 6 Y |  |  | 58332 | 28830 | 2017-06-15 |  |  | 40230 | 2023-06-15
Aircraft-11 | 522102-01-1 | TEMPORARY PROTECTION TO INSPECTION AREAS | LUB | MAP | 0.5 |  | 11400 | 6 Y |  |  | 58332 | 28830 | 2017-06-15 |  |  | 40230 | 2023-06-15
Aircraft-11 | 522102-01-1 | RH AFT EMERGENCY EXIT DOOR - DI | INSP | GR2 | 1 |  | 11400 | 6 Y |  |  | 58332 | 28830 | 2017-06-15 |  |  | 40230 | 2023-06-15
Aircraft-11 | 522102-01-1 | TEMPORARY PROTECTION TO INSPECTION AREAS | LUB | GR2 | 0.1 |  | 11400 | 6 Y |  |  | 58332 | 28830 | 2017-06-15 |  |  | 40230 | 2023-06-15
Aircraft-11 | 522102-01-1 | TEMPORARY PROTECTION TO INSPECTION AREAS | LUB | MAP | 0.5 |  | 11400 | 6 Y |  |  | 58332 | 28830 | 2017-06-15 |  |  | 40230 | 2023-06-15
Aircraft-11 | 523000-01-1 | FWD CARGO COMPARTMENT DOOR - LUB | LUB | GR2 | 0.5 |  | 5000 | 24 M |  |  | 58332 | 28830 | 2017-05-07 |  |  | 33830 | 2019-05-07
Aircraft-11 | 523000-01-1 | AFT CARGO COMPARTMENT DOOR - LUB | LUB | GR2 | 0.5 |  | 5000 | 24 M |  |  | 58332 | 28830 | 2017-05-07 |  |  | 33830 | 2019-05-07
Aircraft-11 | 523000-03-1 | FWD CARGO COMPARTMENT DOOR HANDLE - LUB | LUB | GR2 | 0.5 |  | 5000 | 24 M |  |  | 58332 | 28830 | 2017-05-07 |  |  | 33830 | 2019-05-07
Aircraft-11 | 523000-03-1 | AFT CARGO COMPARTMENT DOOR HANDLE - LUB | LUB | GR2 | 0.5 |  | 5000 | 24 M |  |  | 58332 | 28830 | 2017-05-07 |  |  | 33830 | 2019-05-07
Aircraft-11 | 523100-01-1 | FWD CARGO COMPARTMENT DOOR - F/C | TEST | GR2 | 2 | 15000 | 10000 | 48 M |  |  | 58332 | 28830 | 2017-06-15 |  | 73332 | 38830 | 2021-06-15
Aircraft-11 | 523103-01-1 | FWD CARGO COMPARTMENT DOOR LINING - REMOVE | ABAC | GR2 | 1 |  |  | 6 Y |  |  | 58332 | 28830 | 2017-06-15 |  |  |  | 2023-06-15
Aircraft-11 | 523103-01-1 | FWD CARGO COMPARTMENT DOOR - DI | INSP | GR2 | 0.5 |  |  | 6 Y |  |  | 58332 | 28830 | 2017-06-15 |  |  |  | 2023-06-15
Aircraft-11 | 523103-01-1 | TEMPORARY PROTECTION TO INSPECTION AREAS | LUB | GR2 | 0.1 |  |  | 6 Y |  |  | 58332 | 28830 | 2017-06-15 |  |  |  | 2023-06-15
Aircraft-11 | 523103-01-1 | TEMPORARY PROTECTION TO INSPECTION AREAS | LUB | MAP | 0.5 |  |  | 6 Y |  |  | 58332 | 28830 | 2017-06-15 |  |  |  | 2023-06-15
Aircraft-11 | 523103-01-1 | FWD CARGO COMPARTMENT DOOR LINING -INSTALL | FEAC | GR2 | 2 |  |  | 6 Y |  |  | 58332 | 28830 | 2017-06-15 |  |  |  | 2023-06-15
Aircraft-11 | 523108-01-1 | FWD CARGO COMPT DOOR HINGE FITTINGS - DI | INSP | GR2 | 0.5 |  | 14500 | 12 Y |  |  | 38165 | 20212 | 2011-11-25 |  |  | 34712 | 2023-11-25
Aircraft-11 | 523108-01-1 | TEMPORARY PROTECTION TO INSPECTION AREAS | LUB | GR2 | 0.1 |  | 14500 | 12 Y |  |  | 38165 | 20212 | 2011-11-25 |  |  | 34712 | 2023-11-25
Aircraft-11 | 523108-01-1 | TEMPORARY PROTECTION TO INSPECTION AREAS | LUB | MAP | 0.5 |  | 14500 | 12 Y |  |  | 38165 | 20212 | 2011-11-25 |  |  | 34712 | 2023-11-25
Aircraft-11 | 523109-01-1 | FWD CARGO COMPT DOOR LOCKING HOOKS - DI | INSP | GR2 | 3 |  |  | 6 Y |  |  | 58332 | 28830 | 2017-06-15 |  |  |  | 2023-06-15
Aircraft-11 | 523109-01-1 | TEMPORARY PROTECTION TO INSPECTION AREAS | LUB | GR2 | 0.2 |  |  | 6 Y |  |  | 58332 | 28830 | 2017-06-15 |  |  |  | 2023-06-15
Aircraft-11 | 523109-01-1 | TEMPORARY PROTECTION TO INSPECTION AREAS | LUB | MAP | 0.8 |  |  | 6 Y |  |  | 58332 | 28830 | 2017-06-15 |  |  |  | 2023-06-15
Aircraft-11 | 523113-01-1 | AFT CARGO COMPARTMENT DOOR - DI | INSP | GR2 | 4.5 |  |  | 6 Y |  |  | 58332 | 28830 | 2017-06-15 |  |  |  | 2023-06-15
Aircraft-11 | 523113-01-1 | TEMPORARY PROTECTION TO INSPECTION AREAS | LUB | GR2 | 0.1 |  |  | 6 Y |  |  | 58332 | 28830 | 2017-06-15 |  |  |  | 2023-06-15
Aircraft-11 | 523113-01-1 | TEMPORARY PROTECTION TO INSPECTION AREAS | LUB | MAP | 0.5 |  |  | 6 Y |  |  | 58332 | 28830 | 2017-06-15 |  |  |  | 2023-06-15
Aircraft-11 | 523118-01-2 | AFT CARGO COMPARTMENT DOOR - DI | INSP | GR2 | 0.5 |  | 14500 | 12 Y |  |  | 38165 | 20212 | 2011-11-25 |  |  | 34712 | 2023-11-25
Aircraft-11 | 523118-01-2 | TEMPORARY PROTECTION TO INSPECTION AREAS | LUB | GR2 | 0.1 |  | 14500 | 12 Y |  |  | 38165 | 20212 | 2011-11-25 |  |  | 34712 | 2023-11-25
Aircraft-11 | 523118-01-2 | TEMPORARY PROTECTION TO INSPECTION AREAS | LUB | MAP | 0.5 |  | 14500 | 12 Y |  |  | 38165 | 20212 | 2011-11-25 |  |  | 34712 | 2023-11-25
Aircraft-11 | 523119-01-2 | AFT CARGO COMPARTMENT DOOR - DI | INSP | GR2 | 3.5 |  |  | 6 Y |  |  | 58332 | 28830 | 2017-06-15 |  |  |  | 2023-06-15
Aircraft-11 | 523119-01-2 | TEMPORARY PROTECTION TO INSPECTION AREAS | LUB | GR2 | 0.2 |  |  | 6 Y |  |  | 58332 | 28830 | 2017-06-15 |  |  |  | 2023-06-15
Aircraft-11 | 523119-01-2 | TEMPORARY PROTECTION TO INSPECTION AREAS | LUB | MAP | 1 |  |  | 6 Y |  |  | 58332 | 28830 | 2017-06-15 |  |  |  | 2023-06-15
Aircraft-11 | 523119-02-2 | AFT CARGO COMPARTMENT DOOR - GVI | INSP | GR2 | 0.5 |  | 10300 |  |  |  | 58332 | 28830 | 2017-06-15 |  |  | 39130
Aircraft-11 | 523200-01-1 | AFT CARGO COMPARTMENT DOOR - F/C | TEST | GR2 | 2.5 | 15000 | 10000 | 48 M |  |  | 50448 | 25469 | 2015-03-13 |  | 65448 | 35469 | 2019-03-13
Aircraft-11 | 523300-01-1 | BULK CARGO COMPARTMENT DOOR HANDLE - LUB | LUB | GR2 | 0.5 |  | 5000 | 24 M |  |  | 58332 | 28830 | 2017-06-15 |  |  | 33830 | 2019-06-15
Aircraft-11 | 523303-01-1 | BULK CARGO COMPARTMENT DOOR - DI | INSP | GR2 | 2 |  |  | 6 Y |  |  | 58332 | 28830 | 2017-06-15 |  |  |  | 2023-06-15
Aircraft-11 | 523303-01-1 | TEMPORARY PROTECTION TO INSPECTION AREAS | LUB | GR2 | 0.1 |  |  | 6 Y |  |  | 58332 | 28830 | 2017-06-15 |  |  |  | 2023-06-15
Aircraft-11 | 523303-01-1 | TEMPORARY PROTECTION TO INSPECTION AREAS | LUB | MAP | 0.5 |  |  | 6 Y |  |  | 58332 | 28830 | 2017-06-15 |  |  |  | 2023-06-15
Aircraft-11 | 523305-01-1 | BULK CARGO COMPARTMENT DOOR - DI | INSP | GR2 | 4.5 |  |  | 12 Y |  |  | 38165 | 20212 | 2011-11-25 |  |  |  | 2023-11-25
Aircraft-11 | 523305-01-1 | TEMPORARY PROTECTION TO INSPECTION AREAS | LUB | GR2 | 0.1 |  |  | 12 Y |  |  | 38165 | 20212 | 2011-11-25 |  |  |  | 2023-11-25
Aircraft-11 | 523305-01-1 | TEMPORARY PROTECTION TO INSPECTION AREAS | LUB | MAP | 0.5 |  |  | 12 Y |  |  | 38165 | 20212 | 2011-11-25 |  |  |  | 2023-11-25
Aircraft-11 | 523500-01-1 | CARGO COMPT DOORS CLOSING INHIBITION -OP/C | TEST | GR2 | 1 |  | 10000 | 72 M |  |  | 50448 | 25469 | 2015-03-13 |  |  | 35469 | 2021-03-13
Aircraft-11 | 524100-01-1 | FWD AVIONICS COMPARTMENT DOOR SEAL - DI | INSP | GR2 | 0.5 |  |  | 48 M |  |  | 50448 | 25469 | 2015-03-13 |  |  |  | 2019-03-13
Aircraft-11 | 524100-01-1 | LATERAL AVIONICS COMPART DOOR SEAL - DI | INSP | GR2 | 0.5 |  |  | 48 M |  |  | 50448 | 25469 | 2015-03-13 |  |  |  | 2019-03-13
Aircraft-11 | 524100-01-1 | LATERAL AVIONICS COMPART DOOR SEAL - DI | INSP | GR2 | 0.5 |  |  | 48 M |  |  | 50448 | 25469 | 2015-03-13 |  |  |  | 2019-03-13
Aircraft-11 | 524100-01-1 | REAR AVIONICS COMPART DOOR SEAL - DI | INSP | GR2 | 0.5 |  |  | 48 M |  |  | 50448 | 25469 | 2015-03-13 |  |  |  | 2019-03-13
Aircraft-11 | 524100-02-1 | FWD AVIONICS COMPARTMENT DOOR HANDLE - LUB | LUB | GR2 | 0.5 |  |  | 36 M |  |  | 58332 | 28830 | 2017-06-15 |  |  |  | 2020-06-15
Aircraft-11 | 524100-02-1 | LATERAL AVIONICS COMPART DOOR HANDLE - LUB | LUB | GR2 | 0.5 |  |  | 36 M |  |  | 58332 | 28830 | 2017-06-15 |  |  |  | 2020-06-15
Aircraft-11 | 524100-02-1 | LATERAL AVIONICS COMPART DOOR HANDLE - LUB | LUB | GR2 | 0.5 |  |  | 36 M |  |  | 58332 | 28830 | 2017-06-15 |  |  |  | 2020-06-15
Aircraft-11 | 524100-02-1 | REAR AVIONICS COMPART DOOR HANDLE - LUB | LUB | GR2 | 0.5 |  |  | 36 M |  |  | 58332 | 28830 | 2017-06-15 |  |  |  | 2020-06-15
Aircraft-11 | 524111-01-1 | FWD AVIONICS COMPARTMENT DOOR - DI | INSP | GR2 | 0.5 |  |  | 12 Y |  |  | 58332 | 28830 | 2017-06-15 |  |  |  | 2029-06-15
Aircraft-11 | 524111-01-1 | TEMPORARY PROTECTION TO INSPECTION AREAS | LUB | GR2 | 0.1 |  |  | 12 Y |  |  | 58332 | 28830 | 2017-06-15 |  |  |  | 2029-06-15
Aircraft-11 | 524111-01-1 | TEMPORARY PROTECTION TO INSPECTION AREAS | LUB | MAP | 0.5 |  |  | 12 Y |  |  | 58332 | 28830 | 2017-06-15 |  |  |  | 2029-06-15
Aircraft-11 | 524121-01-1 | AFT AVIONIC COMPARTMENT ACCESS DOOR - DI | INSP | GR2 | 0.5 |  |  | 6 Y |  |  | 58332 | 28830 | 2017-06-15 |  |  |  | 2023-06-15
Aircraft-11 | 524121-01-1 | TEMPORARY PROTECTION TO INSPECTION AREAS | LUB | GR2 | 0.1 |  |  | 6 Y |  |  | 58332 | 28830 | 2017-06-15 |  |  |  | 2023-06-15
Aircraft-11 | 524121-01-1 | TEMPORARY PROTECTION TO INSPECTION AREAS | LUB | MAP | 0.5 |  |  | 6 Y |  |  | 58332 | 28830 | 2017-06-15 |  |  |  | 2023-06-15
Aircraft-11 | 524131-01-1 | LATERAL RIGHT AVIONIC COMPART DOOR - DI | INSP | GR2 | 0.5 |  |  | 6 Y |  |  | 58332 | 28830 | 2017-06-15 |  |  |  | 2023-06-15
Aircraft-11 | 524131-01-1 | TEMPORARY PROTECTION TO INSPECTION AREAS | LUB | GR2 | 0.1 |  |  | 6 Y |  |  | 58332 | 28830 | 2017-06-15 |  |  |  | 2023-06-15
Aircraft-11 | 524131-01-1 | TEMPORARY PROTECTION TO INSPECTION AREAS | LUB | MAP | 0.5 |  |  | 6 Y |  |  | 58332 | 28830 | 2017-06-15 |  |  |  | 2023-06-15
Aircraft-11 | 524141-01-1 | LATERAL LEFT AVIONICS COMPART DOOR - DI | INSP | GR2 | 0.5 |  |  | 6 Y |  |  | 58332 | 28830 | 2017-06-15 |  |  |  | 2023-06-15
Aircraft-11 | 524141-01-1 | TEMPORARY PROTECTION TO INSPECTION AREAS | LUB | GR2 | 0.1 |  |  | 6 Y |  |  | 58332 | 28830 | 2017-06-15 |  |  |  | 2023-06-15
Aircraft-11 | 524141-01-1 | TEMPORARY PROTECTION TO INSPECTION AREAS | LUB | MAP | 0.5 |  |  | 6 Y |  |  | 58332 | 28830 | 2017-06-15 |  |  |  | 2023-06-15
Aircraft-11 | 525111-01-1 | COCKPIT DOOR LOCKING SYSTEM - DI | INSP | GR2 | 1.5 | 15000 |  |  |  |  | 50448 | 25469 | 2015-03-13 |  | 65448
Aircraft-11 | 525111-02-1 | COCKPIT DOOR PRESS SENSING CHANNELS - OP/C | TEST | GR4 | 0.5 | 15000 |  | 48 M |  |  | 50448 | 25469 | 2015-03-13 |  | 65448 |  | 2019-03-13
Aircraft-11 | 525111-04-1 | COCKPIT DOOR OPENING - OP/C | TEST | GR4 | 0.5 | 15000 |  | 48 M |  |  | 50448 | 25469 | 2015-03-13 |  | 65448 |  | 2019-03-13
Aircraft-11 | 525111-05-1 | COCKPIT DOOR OPENING - OP/C | TEST | GR4 | 0.5 | 15000 |  | 48 M |  |  | 50448 | 25469 | 2015-03-13 |  | 65448 |  | 2019-03-13
Aircraft-11 | 525111-08-1 | DOOR/COCKPIT/MANUAL OPEN/ESCAPE PANEL-OP/C | TEST | GR2 | 0.5 |  |  | 72 M |  |  | 58332 | 28830 | 2017-06-15 |  |  |  | 2023-06-15
Aircraft-11 | 527100-01-1 | DOOR WARNING SYSTEM - OP/C | TEST | GR4 | 1.5 | 7500 |  | 40 M |  |  | 57948 | 28830 | 2017-06-15 |  | 65448 |  | 2020-10-15
Aircraft-11 | 527100-02-1 | DOOR WARNING PROXIMITY SWITCH MECH - LUB | LUB | GR2 | 0.2 |  |  | 18 M | A-CHECK |  | 61072 | 30042 | 2018-02-27 |  |  |  | 2019-08-27
Aircraft-11 | 527100-02-1 | DOOR WARNING PROXIMITY SWITCH MECH - LUB | LUB | GR2 | 0.2 |  |  | 18 M | A-CHECK |  | 61072 | 30042 | 2018-02-27 |  |  |  | 2019-08-27
Aircraft-11 | 527100-02-1 | DOOR WARNING PROXIMITY SWITCH MECH - LUB | LUB | GR2 | 0.2 |  |  | 18 M | A-CHECK |  | 61072 | 30042 | 2018-02-27 |  |  |  | 2019-08-27
Aircraft-11 | 527100-02-1 | DOOR WARNING PROXIMITY SWITCH MECH - LUB | LUB | GR2 | 0.2 |  |  | 18 M | A-CHECK |  | 61072 | 30042 | 2018-02-27 |  |  |  | 2019-08-27
Aircraft-11 | 527300-01-1 | EMERGENCY ESCAPE SLIDE RELEASE WARN - OP/C | TEST | GR4 | 2 | 7500 |  | 40 M |  |  | 57948 | 28830 | 2017-06-15 |  | 65448 |  | 2020-10-15
Aircraft-11 | 527300-02-1 | EMERGENCY ESCAPE SLIDE WARNING SYST - OP/C | TEST | GR4 | 2 |  | 18000 | 80 M |  |  | 50448 | 25469 | 2015-03-13 |  |  | 43469 | 2021-11-13
Aircraft-11 | 528101-01-1 | LEFT MLG DOOR FITTINGS - DI | INSP | GR1 | 0.5 |  |  | 6 Y |  |  | 58332 | 28830 | 2017-06-15 |  |  |  | 2023-06-15
Aircraft-11 | 528101-01-1 | TEMPORARY PROTECTION TO INSPECTION AREAS | LUB | GR1 | 0.1 |  |  | 6 Y |  |  | 58332 | 28830 | 2017-06-15 |  |  |  | 2023-06-15
Aircraft-11 | 528101-01-1 | TEMPORARY PROTECTION TO INSPECTION AREAS | LUB | MAP | 1.4 |  |  | 6 Y |  |  | 58332 | 28830 | 2017-06-15 |  |  |  | 2023-06-15
Aircraft-11 | 528101-01-1 | RIGHT MLG DOOR FITTINGS - DI | INSP | GR1 | 0.5 |  |  | 6 Y |  |  | 58332 | 28830 | 2017-06-15 |  |  |  | 2023-06-15
Aircraft-11 | 528101-01-1 | TEMPORARY PROTECTION TO INSPECTION AREAS | LUB | GR1 | 0.1 |  |  | 6 Y |  |  | 58332 | 28830 | 2017-06-15 |  |  |  | 2023-06-15
Aircraft-11 | 528101-01-1 | TEMPORARY PROTECTION TO INSPECTION AREAS | LUB | MAP | 1.4 |  |  | 6 Y |  |  | 58332 | 28830 | 2017-06-15 |  |  |  | 2023-06-15
Aircraft-11 | 528106-01-1 | NECESSARY PROCEDURES TO INSP. | ABAC | GR1 | 0.5 |  | 4600 | [8 empty] | 48000
Aircraft-11 | 528106-01-1 | MLG DOORS SYST/ACTUACTOR LUGS- (US) - NDT | INSP | NDT | 0.5 |  | 4600 | [8 empty] | 48000
Aircraft-11 | 528106-01-1 | MLG DOORS SYST/ACTUACTOR LUGS- (HFEC)- NDT | INSP | NDT | 0.5 |  | 4600 | [8 empty] | 48000
Aircraft-11 | 528106-01-1 | FINAL CONFIGURATION AFTER INSP. | FEAC | GR1 | 0.5 |  | 4600 | [8 empty] | 48000
Aircraft-11 | 528106-01-1 | NECESSARY PROCEDURES TO INSP. | ABAC | GR1 | 0.5 |  | 4600 | [8 empty] | 48000
Aircraft-11 | 528106-01-1 | MLG DOORS SYST/ACTUACTOR LUGS- (US) - NDT | INSP | NDT | 0.5 |  | 4600 | [8 empty] | 48000
Aircraft-11 | 528106-01-1 | MLG DOORS SYST/ACTUACTOR LUGS- (HFEC)- NDT | INSP | NDT | 0.5 |  | 4600 | [8 empty] | 48000
Aircraft-11 | 528106-01-1 | FINAL CONFIGURATION AFTER INSP. | FEAC | GR1 | 0.5 |  | 4600 | [8 empty] | 48000
Aircraft-11 | 528107-01-1 | MLG DOORS SYSTEM/FWD FITTING JOINT - DI | INSP | GR1 | 0.5 |  | 4400 | [8 empty] | 48000
Aircraft-11 | 528107-01-1 | MLG DOORS SYSTEM/FWD FITTING JOINT - DI | INSP | GR1 | 0.5 |  | 4400 | [8 empty] | 48000
Aircraft-11 | 528211-01-1 | NOSE LANDING GEAR MAIN DOOR HINGE - DI | INSP | GR1 | 0.5 |  |  | 6 Y |  |  | 58332 | 28830 | 2017-06-15 |  |  |  | 2023-06-15
Aircraft-11 | 528211-01-1 | TEMPORARY PROTECTION TO INSPECTION AREAS | LUB | GR1 | 0.1 |  |  | 6 Y |  |  | 58332 | 28830 | 2017-06-15 |  |  |  | 2023-06-15
Aircraft-11 | 528211-01-1 | TEMPORARY PROTECTION TO INSPECTION AREAS | LUB | MAP | 1 |  |  | 6 Y |  |  | 58332 | 28830 | 2017-06-15 |  |  |  | 2023-06-15
Aircraft-11 | 528221-01-1 | NOSE LAND GEAR SECONDARY DOOR HINGE - DI | INSP | GR1 | 0.5 |  |  | 6 Y |  |  | 58332 | 28830 | 2017-06-15 |  |  |  | 2023-06-15
Aircraft-11 | 528221-01-1 | TEMPORARY PROTECTION TO INSPECTION AREAS | LUB | GR1 | 0.1 |  |  | 6 Y |  |  | 58332 | 28830 | 2017-06-15 |  |  |  | 2023-06-15
Aircraft-11 | 528221-01-1 | TEMPORARY PROTECTION TO INSPECTION AREAS | LUB | MAP | 1 |  |  | 6 Y |  |  | 58332 | 28830 | 2017-06-15 |  |  |  | 2023-06-15
Aircraft-11 | 528223-01-1 | NLG DOORS SYST/AFT DOOR AFT FITTINGS - DI | INSP | GR1 | 0.5 |  | 7500 |  |  |  | 58332 | 28830 | 2017-06-15 |  |  | 36330
Aircraft-11 | 528223-01-1 | NLG DOORS SYST/AFT DOOR AFT FITTINGS - DI | INSP | GR1 | 0.5 |  | 7500 |  |  |  | 58332 | 28830 | 2017-06-15 |  |  | 36330
Aircraft-11 | 530000-01-1 | LOWER FUSELAGE PISTON DRAIN VALVES - DI | INSP | GR2 | 1 |  |  | 72 M |  |  | 58332 | 28830 | 2017-06-15 |  |  |  | 2023-06-15
Aircraft-11 | 531101-02-1 | NECESSARY PROCEDURES TO INSP. | ABAC | ICH | 6 |  | 9800 | [8 empty] | 35900
Aircraft-11 | 531101-02-1 | FWD PASSENGER/CREW DOOR CUTOUT - SDI | INSP | GR2 | 1 |  | 9800 | [8 empty] | 35900
Aircraft-11 | 531101-02-1 | FINAL CONFIGURATION AFTER INSP. | FEAC | ICH | 8 |  | 9800 | [8 empty] | 35900
Aircraft-11 | 531102-01-1 | LEFT/FWD PAX DOOR FRAME - DI | INSP | ESHS | 1 |  | 15300 | 6 Y |  |  | 58332 | 28830 | 2017-06-15 |  |  | 44130 | 2023-06-15
Aircraft-11 | 531102-01-1 | RIGHT/FWD PAX DOOR FRAME - DI | INSP | ESHS | 1 |  | 15300 | 6 Y |  |  | 58332 | 28830 | 2017-06-15 |  |  | 44130 | 2023-06-15
Aircraft-11 | 531103-01-2 | NECESSARY PROCEDURES TO INSP. | ABAC | GR2 | 6 |  | 16800 |  |  |  | 61645 | 30300 | 2018-04-29 |  |  | 47100
Aircraft-11 | 531103-01-2 | MAIN STRUCT/FWD PAX/CREW DOOR CUTOUT - DI | INSP | GR2 | 0.5 |  | 16800 |  |  |  | 61645 | 30300 | 2018-04-29 |  |  | 47100
Aircraft-11 | 531103-01-2 | MAIN STRUCT/FWD PAX/CREW DOOR CUTOUT - NDT | INSP | NDT | 1.5 |  | 16800 |  |  |  | 61645 | 30300 | 2018-04-29 |  |  | 47100
Aircraft-11 | 531103-01-2 | FINAL CONFIGURATION AFTER INSP. | FEAC | GR2 | 8 |  | 16800 |  |  |  | 61645 | 30300 | 2018-04-29 |  |  | 47100
Aircraft-11 | 531105-01-1 | MAIN STRUCTURE/LATERAL WINDOW FRAME - DI | INSP | GR2 | 0.5 |  | 890 |  | A-CHECK |  | 62369 | 30582 | 2018-06-26 |  |  | 31472
Aircraft-11 | 531106-01-1 | FWD FUSELAGE SKIN FROM FR12 TO 24 - GVI | INSP | ESHS | 1 |  | 10700 |  |  |  | 58332 | 28830 | 2017-06-15 |  |  | 39530
Aircraft-11 | 531107-01-1 | FWD PRESSURE BULKHEAD FWD FACE - DI | INSP | GR2 | 0.5
Aircraft-11 | 531108-01-1 | MAIN STRUCT./NLG/BOLTS - REMOVE | ABAC | ESHS | 1.5 | 39900 | 19900 | [7 empty] | 109200 | 54600
Aircraft-11 | 531108-01-1 | MAIN STRUCT./HOLES AT FWD CORNERS/FR9 -DI | INSP | GR1 | 0.5 | 39900 | 19900 | [7 empty] | 109200 | 54600
Aircraft-11 | 531108-01-1 | MAIN STRUCT./HOLES AT FWD CORNERS/FR9 -NDT | INSP | NDT | 0.5 | 39900 | 19900 | [7 empty] | 109200 | 54600
Aircraft-11 | 531108-01-1 | MAIN STRUCT./NLG/BOLTS - INSTALL | FEAC | ESHS | 2.5 | 39900 | 19900 | [7 empty] | 109200 | 54600
Aircraft-11 | 531111-01-1 | AVIONICS COMPARTMENT DOORS - GVI | INSP | ESHS | 1 |  | 1500 |  | A-CHECK |  | 63012 | 30857 | 2018-08-23 |  |  | 32357
Aircraft-11 | 531112-01-1 | FUSELAGE LOWER PANEL AT NLG BAY - DI | INSP | ESHS | 0.5 | 39600 | 19800 |  |  |  | 50448 | 25469 | 2015-03-13 |  | 90048 | 45269
Aircraft-11 | 531113-01-1 | FUSELAGE SKIN ATTACHMENT/FR 16,STG 3 - GVI | INSP | ESHS | 0.5 |  | 6500 |  |  |  | 58332 | 28830 | 2017-06-15 |  |  | 35330
Aircraft-11 | 531114-02-1 | FUSELAGE SKIN EXTERNAL SURFACE - GVI | INSP | ESHS | 1 |  | 5700 | [8 empty] | 34530
Aircraft-11 | 531117-01-1 | FUSELAGE SIDE PANEL - GVI | INSP | ESHS | 0.5 |  | 14500 |  |  |  | 50448 | 25469 | 2015-03-13 |  |  | 39969
Aircraft-11 | 531118-01-1 | AREA FWD OF WINDSHIELD EXT SURFACE - GVI | INSP | ESHS | 0.5 |  | 10500 |  |  |  | 50448 | 25469 | 2015-03-13 |  |  | 35969
Aircraft-11 | 531119-01-1 | LOWER LONGIT LAP JOINT UPPER SKIN - DI | INSP | ESHS | 0.5 |  | 10200 | [8 empty] | 35300
Aircraft-11 | 531120-01-1 | UPPER LAP JOINT EXTERNAL SURFACE - DI | INSP | ESHS | 0.5
Aircraft-11 | 531121-01-1 | LATERAL LONGITUDINAL LAP JOINT - DI | INSP | ESHS | 0.5
Aircraft-11 | 531123-01-1 | FUSELAGE SKIN, LATERAL LAP JOINT - DI | INSP | ESHS | 1 |  |  | 6 Y | [8 empty] | 2024-04-21
Aircraft-11 | 531124-01-1 | MAIN STRUCTURE/FR 20 SPLICE - DI | INSP | GR2 | 1 |  | 7900 | [8 empty] | 33600
Aircraft-11 | 531125-02-1 | NOSE FORWARD FUSELAGE/WINDOW FRAME - DI | INSP | GR2 | 0.5 |  | 29800 | [8 empty] | 48000
Aircraft-11 | 531126-01-1 | NECESSARY PROCEDURES TO INSP. | ABAC | GR2 | 6
Aircraft-11 | 531126-01-1 | MAIN STRUCT/LATERAL SPLICING,FR 8 - NDT | INSP | NDT | 1
Aircraft-11 | 531126-01-1 | FINAL CONFIGURATION AFTER INSP | FEAC | GR2 | 7
Aircraft-11 | 531127-01-1 | NECESSARY PROCEDURES TO INSP. | ABAC | ICH | 1 |  | 7200 |  |  |  | 58332 | 28830 | 2017-06-15 |  |  | 36030
Aircraft-11 | 531127-01-1 | MAIN STRUCTURE/LATERAL SPLICING,FR 11 -NDT | INSP | NDT | 0.5 |  | 7200 |  |  |  | 58332 | 28830 | 2017-06-15 |  |  | 36030
Aircraft-11 | 531127-01-1 | FINAL CONFIGURATION AFTER INSP. | FEAC | ICH | 1.5 |  | 7200 |  |  |  | 58332 | 28830 | 2017-06-15 |  |  | 36030
Aircraft-11 | 531129-02-2 | NECESSARY PROCEDURES TO INSP. | ABAC | GR2 | 14.7 |  | 8800 |  |  |  | 45521 | 23360 | 2013-11-02 |  |  | 32160
Aircraft-11 | 531129-02-2 | NECESSARY PROCEDURES TO INSP. | ABAC | GR4 | 0.3 |  | 8800 |  |  |  | 45521 | 23360 | 2013-11-02 |  |  | 32160
Aircraft-11 | 531129-02-2 | WINDSHIELD CENTER POST LOWER ATTACH. - NDT | INSP | NDT | 1 |  | 8800 |  |  |  | 45521 | 23360 | 2013-11-02 |  |  | 32160
Aircraft-11 | 531129-02-2 | FINAL CONFIGURATION AFTER INSP. | FEAC | GR2 | 14.5 |  | 8800 |  |  |  | 45521 | 23360 | 2013-11-02 |  |  | 32160
Aircraft-11 | 531129-02-2 | FINAL CONFIGURATION AFTER INSP. | FEAC | GR4 | 0.5 |  | 8800 |  |  |  | 45521 | 23360 | 2013-11-02 |  |  | 32160
Aircraft-11 | 531130-02-1 | NECESSARY PROCEDURES TO INSP. | ABAC | GR2 | 0.5 |  | 13800 | [8 empty] | 48000
Aircraft-11 | 531130-02-1 | WINDSHIELD SLIDING WINDOW FRAME LWR - DI | INSP | GR2 | 0.5 |  | 13800 | [8 empty] | 48000
Aircraft-11 | 531130-02-1 | WINDSHIELD SLIDING WINDOW FRAME LWR - NDT | INSP | NDT | 1 |  | 13800 | [8 empty] | 48000
Aircraft-11 | 531130-02-1 | FINAL CONFIGURATION AFTER INSP. | FEAC | GR2 | 0.5 |  | 13800 | [8 empty] | 48000
Aircraft-11 | 531131-02-1 | NECESSARY PROCEDURES TO INSP. | ABAC | ESHS | 1 |  | 12600 |  |  |  | 58332 | 28830 | 2017-06-15 |  |  | 41430
Aircraft-11 | 531131-02-1 | NECESSARY PROCEDURES TO INSP. | ABAC | GR2 | 9 |  | 12600 |  |  |  | 58332 | 28830 | 2017-06-15 |  |  | 41430
Aircraft-11 | 531131-02-1 | FWD FUSELAGE/WINDSHIELD CENTER POST - DI | INSP | GR2 | 0.5 |  | 12600 |  |  |  | 58332 | 28830 | 2017-06-15 |  |  | 41430
Aircraft-11 | 531131-02-1 | FWD FUSELAGE/WINDSHIELD CENTER POST - NDT | INSP | NDT | 0.5 |  | 12600 |  |  |  | 58332 | 28830 | 2017-06-15 |  |  | 41430
Aircraft-11 | 531131-02-1 | FINAL CONFIGURATION AFTER INSP. | FEAC | ESHS | 1.5 |  | 12600 |  |  |  | 58332 | 28830 | 2017-06-15 |  |  | 41430
Aircraft-11 | 531131-02-1 | FINAL CONFIGURATION AFTER INSP. | FEAC | GR2 | 12 |  | 12600 |  |  |  | 58332 | 28830 | 2017-06-15 |  |  | 41430
Aircraft-11 | 531131-02-1 | FINAL CONFIGURATION AFTER INSP. | FEAC | ICH | 1 |  | 12600 |  |  |  | 58332 | 28830 | 2017-06-15 |  |  | 41430
Aircraft-11 | 531131-02-1 | FINAL CONFIGURATION AFTER INSP. | FEAC | PINT | 1 |  | 12600 |  |  |  | 58332 | 28830 | 2017-06-15 |  |  | 41430
Aircraft-11 | 531133-01-1 | MAIN STRUCT/WINDSHIELD SIDE POST,LH/RH -DI | INSP | GR2 | 1.5 |  | 1100 |  | A-CHECK |  | 62369 | 30582 | 2018-06-26 |  |  | 31682
Aircraft-11 | 531135-01-2 | NECESSARY PROCEDURES TO INSP. | ABAC | GR2 | 1 |  | 11000 |  |  |  | 57676 | 28539 | 2017-02-15 |  |  | 39539
Aircraft-11 | 531135-01-2 | WINDSHIELD SIDE FR4 UPPER ATTACH - NDT | INSP | NDT | 0.5 |  | 11000 |  |  |  | 57676 | 28539 | 2017-02-15 |  |  | 39539
Aircraft-11 | 531135-01-2 | FINAL CONFIGURATION AFTER INSP. | FEAC | GR2 | 1 |  | 11000 |  |  |  | 57676 | 28539 | 2017-02-15 |  |  | 39539
Aircraft-11 | 531151-01-1 | LEFT FWD PAX/CREW DOOR STOP FITTINGS - DI | INSP | GR2 | 1 |  |  | 12 Y |  |  | 38165 | 20212 | 2011-11-25 |  |  |  | 2023-11-25
Aircraft-11 | 531151-01-1 | RGHT FWD PAX/CREW DOOR STOP FITTINGS - DI | INSP | GR2 | 1 |  |  | 12 Y |  |  | 38165 | 20212 | 2011-11-25 |  |  |  | 2023-11-25
Aircraft-11 | 531153-02-1 | NECESSARY PROCEDURES TO INSP. | ABAC | ESHS | 2.5 |  | 6800 |  |  |  | 58332 | 28830 | 2017-06-15 |  |  | 35630
Aircraft-11 | 531153-02-1 | NECESSARY PROCEDURES TO INSP. | ABAC | GR2 | 1.5 |  | 6800 |  |  |  | 58332 | 28830 | 2017-06-15 |  |  | 35630
Aircraft-11 | 531153-02-1 | NECESSARY PROCEDURES TO INSP. | ABAC | ICH | 1 |  | 6800 |  |  |  | 58332 | 28830 | 2017-06-15 |  |  | 35630
Aircraft-11 | 531153-02-1 | LEFT FWD PAX/CREW DOOR FRAME - DI | INSP | GR2 | 0.5 |  | 6800 |  |  |  | 58332 | 28830 | 2017-06-15 |  |  | 35630
Aircraft-11 | 531153-02-1 | LEFT FWD PAX/CREW DOOR FRAME - NDT | INSP | NDT | 2 |  | 6800 |  |  |  | 58332 | 28830 | 2017-06-15 |  |  | 35630
Aircraft-11 | 531153-02-1 | FINAL CONFIGURATION AFTER INSP. | FEAC | ESHS | 2.5 |  | 6800 |  |  |  | 58332 | 28830 | 2017-06-15 |  |  | 35630
Aircraft-11 | 531153-02-1 | FINAL CONFIGURATION AFTER INSP. | FEAC | GR2 | 2 |  | 6800 |  |  |  | 58332 | 28830 | 2017-06-15 |  |  | 35630
Aircraft-11 | 531153-02-1 | FINAL CONFIGURATION AFTER INSP. | FEAC | ICH | 1 |  | 6800 |  |  |  | 58332 | 28830 | 2017-06-15 |  |  | 35630
Aircraft-11 | 531153-02-1 | NECESSARY PROCEDURES TO INSP. | ABAC | ESHS | 2.5 |  | 6800 |  |  |  | 58332 | 28830 | 2017-06-15 |  |  | 35630
Aircraft-11 | 531153-02-1 | NECESSARY PROCEDURES TO INSP. | ABAC | GR2 | 1.5 |  | 6800 |  |  |  | 58332 | 28830 | 2017-06-15 |  |  | 35630
Aircraft-11 | 531153-02-1 | NECESSARY PROCEDURES TO INSP. | ABAC | ICH | 1 |  | 6800 |  |  |  | 58332 | 28830 | 2017-06-15 |  |  | 35630
Aircraft-11 | 531153-02-1 | RIGHT FWD PAX/CREW DOOR FRAME - DI | INSP | GR2 | 0.5 |  | 6800 |  |  |  | 58332 | 28830 | 2017-06-15 |  |  | 35630
Aircraft-11 | 531153-02-1 | RIGHT FWD PAX/CREW DOOR FRAME - NDT | INSP | NDT | 2 |  | 6800 |  |  |  | 58332 | 28830 | 2017-06-15 |  |  | 35630
Aircraft-11 | 531153-02-1 | FINAL CONFIGURATION AFTER INSP. | FEAC | ESHS | 2.5 |  | 6800 |  |  |  | 58332 | 28830 | 2017-06-15 |  |  | 35630
Aircraft-11 | 531153-02-1 | FINAL CONFIGURATION AFTER INSP. | FEAC | GR2 | 2 |  | 6800 |  |  |  | 58332 | 28830 | 2017-06-15 |  |  | 35630
Aircraft-11 | 531153-02-1 | FINAL CONFIGURATION AFTER INSP. | FEAC | ICH | 1 |  | 6800 |  |  |  | 58332 | 28830 | 2017-06-15 |  |  | 35630
Aircraft-11 | 531154-01-1 | NECESSARY PROCEDURES TO INSP | ABAC | GR2 | 10 |  | 16800 | [8 empty] | 48000
Aircraft-11 | 531154-01-1 | FWD PASSENGER/CREW DOOR CUTOUT - NDT | INSP | NDT | 2 |  | 16800 | [8 empty] | 48000
Aircraft-11 | 531154-01-1 | FINAL CONFIGURATION AFTER INSP | FEAC | GR2 | 15 |  | 16800 | [8 empty] | 48000
Aircraft-11 | 531155-02-1 | NECESSARY PROCEDURES TO INSP. | ABAC | ESHS | 2.5 |  | 8900 |  |  |  | 50448 | 25469 | 2015-03-13 |  |  | 34369
Aircraft-11 | 531155-02-1 | NECESSARY PROCEDURES TO INSP. | ABAC | GR2 | 1.5 |  | 8900 |  |  |  | 50448 | 25469 | 2015-03-13 |  |  | 34369
Aircraft-11 | 531155-02-1 | NECESSARY PROCEDURES TO INSP. | ABAC | ICH | 1 |  | 8900 |  |  |  | 50448 | 25469 | 2015-03-13 |  |  | 34369
Aircraft-11 | 531155-02-1 | LEFT FWD PAX/CREW DOOR FRAME - DI | INSP | GR2 | 0.5 |  | 8900 |  |  |  | 50448 | 25469 | 2015-03-13 |  |  | 34369
Aircraft-11 | 531155-02-1 | LEFT FWD PAX/CREW DOOR FRAME - NDT | INSP | NDT | 1.5 |  | 8900 |  |  |  | 50448 | 25469 | 2015-03-13 |  |  | 34369
Aircraft-11 | 531155-02-1 | FINAL CONFIGURATION AFTER INSP. | FEAC | ESHS | 2.5 |  | 8900 |  |  |  | 50448 | 25469 | 2015-03-13 |  |  | 34369
Aircraft-11 | 531155-02-1 | FINAL CONFIGURATION AFTER INSP. | FEAC | GR2 | 2 |  | 8900 |  |  |  | 50448 | 25469 | 2015-03-13 |  |  | 34369
Aircraft-11 | 531155-02-1 | FINAL CONFIGURATION AFTER INSP. | FEAC | ICH | 1 |  | 8900 |  |  |  | 50448 | 25469 | 2015-03-13 |  |  | 34369
Aircraft-11 | 531155-02-1 | NECESSARY PROCEDURES TO INSP. | ABAC | ESHS | 2.5 |  | 8900 |  |  |  | 50448 | 25469 | 2015-03-13 |  |  | 34369
Aircraft-11 | 531155-02-1 | NECESSARY PROCEDURES TO INSP. | ABAC | GR2 | 1.5 |  | 8900 |  |  |  | 50448 | 25469 | 2015-03-13 |  |  | 34369
Aircraft-11 | 531155-02-1 | NECESSARY PROCEDURES TO INSP. | ABAC | ICH | 1 |  | 8900 |  |  |  | 50448 | 25469 | 2015-03-13 |  |  | 34369
Aircraft-11 | 531155-02-1 | RIGHT FWD PAX/CREW DOOR FRAME - DI | INSP | GR2 | 0.5 |  | 8900 |  |  |  | 50448 | 25469 | 2015-03-13 |  |  | 34369
Aircraft-11 | 531155-02-1 | RIGHT FWD PAX/CREW DOOR FRAME - NDT | INSP | NDT | 1.5 |  | 8900 |  |  |  | 50448 | 25469 | 2015-03-13 |  |  | 34369
Aircraft-11 | 531155-02-1 | FINAL CONFIGURATION AFTER INSP. | FEAC | ESHS | 2.5 |  | 8900 |  |  |  | 50448 | 25469 | 2015-03-13 |  |  | 34369
Aircraft-11 | 531155-02-1 | FINAL CONFIGURATION AFTER INSP. | FEAC | GR2 | 2 |  | 8900 |  |  |  | 50448 | 25469 | 2015-03-13 |  |  | 34369
Aircraft-11 | 531155-02-1 | FINAL CONFIGURATION AFTER INSP. | FEAC | ICH | 1 |  | 8900 |  |  |  | 50448 | 25469 | 2015-03-13 |  |  | 34369
Aircraft-11 | 531157-01-2 | MN STRUCT/FR4 THRU 24/FITTING FR20/21 - DI | INSP | GR2 | 1.5 |  | 7000 |  |  |  | 50448 | 25469 | 2015-03-13 |  |  | 32469
Aircraft-11 | 531161-01-1 | NLG BAY PANELS, ZONES 123/124 - GVI | INSP | GR1 | 1 |  |  | 12 Y |  |  | 58332 | 28830 | 2017-06-15 |  |  |  | 2029-06-15
Aircraft-11 | 531161-01-1 | TEMPORARY PROTECTION TO INSPECTION AREAS | LUB | GR1 | 0.1 |  |  | 12 Y |  |  | 58332 | 28830 | 2017-06-15 |  |  |  | 2029-06-15
Aircraft-11 | 531161-01-1 | TEMPORARY PROTECTION TO INSPECTION AREAS | LUB | MAP | 1.3 |  |  | 12 Y |  |  | 58332 | 28830 | 2017-06-15 |  |  |  | 2029-06-15
Aircraft-11 | 531162-01-1 | NOSE LAND.GEAR BAY REAR PANEL (127/128)-DI | INSP | GR2 | 0.5
Aircraft-11 | 531163-01-1 | LEFT FWD PAX/CREW DOOR STRUCT - DI | INSP | GR2 | 1 |  |  | 6 Y |  |  | 58332 | 28830 | 2017-06-15 |  |  |  | 2023-06-15
Aircraft-11 | 531163-01-1 | TEMPORARY PROTECTION TO INSPECTION AREAS | LUB | GR2 | 0.1 |  |  | 6 Y |  |  | 58332 | 28830 | 2017-06-15 |  |  |  | 2023-06-15
Aircraft-11 | 531163-01-1 | TEMPORARY PROTECTION TO INSPECTION AREAS | LUB | MAP | 0.5 |  |  | 6 Y |  |  | 58332 | 28830 | 2017-06-15 |  |  |  | 2023-06-15
Aircraft-11 | 531163-01-1 | RIGHT FWD PAX/CREW DOOR STRUCT - DI | INSP | GR2 | 1 |  |  | 6 Y |  |  | 58332 | 28830 | 2017-06-15 |  |  |  | 2023-06-15
Aircraft-11 | 531163-01-1 | TEMPORARY PROTECTION TO INSPECTION AREAS | LUB | GR2 | 0.1 |  |  | 6 Y |  |  | 58332 | 28830 | 2017-06-15 |  |  |  | 2023-06-15
Aircraft-11 | 531163-01-1 | TEMPORARY PROTECTION TO INSPECTION AREAS | LUB | MAP | 0.5 |  |  | 6 Y |  |  | 58332 | 28830 | 2017-06-15 |  |  |  | 2023-06-15
Aircraft-11 | 531164-01-1 | FUSELAGE INTERNAL STRUCTURE - DI | INSP | GR2 | 2 |  |  | 6 Y |  |  | 58332 | 28830 | 2017-06-15 |  |  |  | 2023-06-15
Aircraft-11 | 531164-01-1 | TEMPORARY PROTECTION TO INSPECTION AREAS | LUB | GR2 | 0.1 |  |  | 6 Y |  |  | 58332 | 28830 | 2017-06-15 |  |  |  | 2023-06-15
Aircraft-11 | 531164-01-1 | TEMPORARY PROTECTION TO INSPECTION AREAS | LUB | MAP | 0.5 |  |  | 6 Y |  |  | 58332 | 28830 | 2017-06-15 |  |  |  | 2023-06-15
Aircraft-11 | 531166-01-2 | LEFT FWD PAX/CREW DOOR LOWER CORNERS - DI | INSP | GR2 | 0.5 |  |  | 6 Y |  |  | 58332 | 28830 | 2017-06-15 |  |  |  | 2023-06-15
Aircraft-11 | 531166-01-2 | TEMPORARY PROTECTION TO INSPECTION AREAS | LUB | GR2 | 0.1 |  |  | 6 Y |  |  | 58332 | 28830 | 2017-06-15 |  |  |  | 2023-06-15
Aircraft-11 | 531166-01-2 | TEMPORARY PROTECTION TO INSPECTION AREAS | LUB | MAP | 0.5 |  |  | 6 Y |  |  | 58332 | 28830 | 2017-06-15 |  |  |  | 2023-06-15
Aircraft-11 | 531166-01-2 | RIGHT FWD PAX/CREW DOOR LOWER CORNERS - DI | INSP | GR2 | 0.5 |  |  | 6 Y |  |  | 58332 | 28830 | 2017-06-15 |  |  |  | 2023-06-15
Aircraft-11 | 531166-01-2 | TEMPORARY PROTECTION TO INSPECTION AREAS | LUB | GR2 | 0.1 |  |  | 6 Y |  |  | 58332 | 28830 | 2017-06-15 |  |  |  | 2023-06-15
Aircraft-11 | 531166-01-2 | TEMPORARY PROTECTION TO INSPECTION AREAS | LUB | MAP | 0.5 |  |  | 6 Y |  |  | 58332 | 28830 | 2017-06-15 |  |  |  | 2023-06-15
Aircraft-11 | 531167-01-1 | FUSELAGE INTERNAL STRUCTURE - DI | INSP | GR2 | 1 |  |  | 6 Y |  |  | 58332 | 28830 | 2017-06-15 |  |  |  | 2023-06-15
Aircraft-11 | 531167-01-1 | TEMPORARY PROTECTION TO INSPECTION AREAS | LUB | GR2 | 0.1 |  |  | 6 Y |  |  | 58332 | 28830 | 2017-06-15 |  |  |  | 2023-06-15
Aircraft-11 | 531167-01-1 | TEMPORARY PROTECTION TO INSPECTION AREAS | LUB | MAP | 0.5 |  |  | 6 Y |  |  | 58332 | 28830 | 2017-06-15 |  |  |  | 2023-06-15
Aircraft-11 | 531169-01-1 | FUSELAGE INTERNAL STRUCT/GALLEY/TOILET-GVI | INSP | GR2 | 1.5 |  |  | 6 Y |  |  | 58332 | 28830 | 2017-06-15 |  |  |  | 2023-06-15
Aircraft-11 | 531169-01-1 | TEMPORARY PROTECTION TO INSPECTION AREAS | LUB | GR2 | 0.1 |  |  | 6 Y |  |  | 58332 | 28830 | 2017-06-15 |  |  |  | 2023-06-15
Aircraft-11 | 531170-01-1 | COCKPIT WINDSHIELD/LOWER RETAINERS - REM | ABAC | GR2 | 3 |  | 4000 |  |  |  | 61645 | 30300 | 2018-04-29 |  |  | 34300
Aircraft-11 | 531170-01-1 | COCKPIT WINDSHIELD FR4 LOWER FITTING - DI | INSP | GR2 | 1 |  | 4000 |  |  |  | 61645 | 30300 | 2018-04-29 |  |  | 34300
Aircraft-11 | 531170-01-1 | COCKPIT WINDSHIELD/LOWER RETAINERS - INST | FEAC | GR2 | 5 |  | 4000 |  |  |  | 61645 | 30300 | 2018-04-29 |  |  | 34300
Aircraft-11 | 531171-01-1 | NLG SECONDARY DOOR HINGE SUPPORTS - DI | INSP | GR1 | 0.5 |  |  | 6 Y |  |  | 58332 | 28830 | 2017-06-15 |  |  |  | 2023-06-15
Aircraft-11 | 531171-01-1 | TEMPORARY PROTECTION TO INSPECTION AREAS | LUB | GR1 | 0.1 |  |  | 6 Y |  |  | 58332 | 28830 | 2017-06-15 |  |  |  | 2023-06-15
Aircraft-11 | 531171-01-1 | TEMPORARY PROTECTION TO INSPECTION AREAS | LUB | MAP | 1.3 |  |  | 6 Y |  |  | 58332 | 28830 | 2017-06-15 |  |  |  | 2023-06-15
Aircraft-11 | 531172-01-1 | FUSELAGE SKIN - DI | INSP | ESHS | 0.5
Aircraft-11 | 531175-01-1 | FRONT PRESSURE BULKHEAD FWD FACE - DI | INSP | GR2 | 0.5 |  |  | 12 Y | [8 empty] | 2024-04-21
Aircraft-11 | 531176-01-1 | COCKPIT SIDE WINDOWS - DI | INSP | ESHS | 1.5 |  |  | 6 Y |  |  | 58332 | 28830 | 2017-06-15 |  |  |  | 2023-06-15
Aircraft-11 | 531177-01-1 | COCKPIT WINDSHIELD_RETAINERS - REMOVE | ABAC | GR2 | 13 |  |  | 12 Y |  |  | 38165 | 20212 | 2011-11-25 |  |  |  | 2023-11-25
Aircraft-11 | 531177-01-1 | COCKPIT WINDSHIELD FRAMEWORK - DI | INSP | GR2 | 3.5 |  |  | 12 Y |  |  | 38165 | 20212 | 2011-11-25 |  |  |  | 2023-11-25
Aircraft-11 | 531177-01-1 | COCKPIT WINDSHIELD RETAINERS - INSTALL | FEAC | GR2 | 11.5 |  |  | 12 Y |  |  | 38165 | 20212 | 2011-11-25 |  |  |  | 2023-11-25
Aircraft-11 | 531178-01-1 | COCKPIT WINDSHIELD RETAINERS - DI | INSP | GR2 | 1.5 |  |  | 6 Y |  |  | 58332 | 28830 | 2017-06-15 |  |  |  | 2023-06-15
Aircraft-11 | 531180-01-1 | LEFT FWD PAX/CREW DOOR CUTOUT - DI | INSP | GR2 | 3 |  |  | 12 Y |  |  | 38165 | 20212 | 2011-11-25 |  |  |  | 2023-11-25
Aircraft-11 | 531180-01-1 | LH FWD PAX/SCUFF-PLATE - INSTALL | FEAC | ESHS | 0.5 |  |  | 12 Y |  |  | 38165 | 20212 | 2011-11-25 |  |  |  | 2023-11-25
Aircraft-11 | 531180-01-1 | LH FWD PAX/SCUFF-PLATE - INSTALL | FEAC | GR2 | 2.5 |  |  | 12 Y |  |  | 38165 | 20212 | 2011-11-25 |  |  |  | 2023-11-25
Aircraft-11 | 531180-01-1 | RIGHT FWD PAX/CREW DOOR CUTOUT - DI | INSP | GR2 | 3 |  |  | 12 Y |  |  | 38165 | 20212 | 2011-11-25 |  |  |  | 2023-11-25
Aircraft-11 | 531180-01-1 | RH FWD PAX/SCUFF-PLATE - INSTALL | FEAC | ESHS | 0.5 |  |  | 12 Y |  |  | 38165 | 20212 | 2011-11-25 |  |  |  | 2023-11-25
Aircraft-11 | 531180-01-1 | RH FWD PAX/SCUFF-PLATE - INSTALL | FEAC | GR2 | 2.5 |  |  | 12 Y |  |  | 38165 | 20212 | 2011-11-25 |  |  |  | 2023-11-25
Aircraft-11 | 531181-01-1 | FWD GALLEY - REMOVE | ABAC | GR2 | 6.5 |  |  | 6 Y |  |  | 58332 | 28830 | 2017-06-15 |  |  |  | 2023-06-15
Aircraft-11 | 531181-01-1 | LAVATORY 'A'- REMOVE | ABAC | GR2 | 9.5 |  |  | 6 Y |  |  | 58332 | 28830 | 2017-06-15 |  |  |  | 2023-06-15
Aircraft-11 | 531181-01-1 | FWD GALLEY WIRING - REMOVE | ABAC | GR4 | 0.5 |  |  | 6 Y |  |  | 58332 | 28830 | 2017-06-15 |  |  |  | 2023-06-15
Aircraft-11 | 531181-01-1 | LAVATORY 'A' WIRING - REMOVE | ABAC | GR4 | 0.5 |  |  | 6 Y |  |  | 58332 | 28830 | 2017-06-15 |  |  |  | 2023-06-15
Aircraft-11 | 531181-01-1 | CABIN FLOOR PANELS, FR 15-21 - REMOVE | ABAC | GR2 | 5 |  |  | 6 Y |  |  | 58332 | 28830 | 2017-06-15 |  |  |  | 2023-06-15
Aircraft-11 | 531181-01-1 | FUSELAGE INTERNAL STRUCTURE - DI | INSP | GR2 | 8 |  |  | 6 Y |  |  | 58332 | 28830 | 2017-06-15 |  |  |  | 2023-06-15
Aircraft-11 | 531181-01-1 | TEMPORARY PROTECTION TO INSPECTION AREAS | LUB | GR2 | 0.1 |  |  | 6 Y |  |  | 58332 | 28830 | 2017-06-15 |  |  |  | 2023-06-15
Aircraft-11 | 531181-01-1 | TEMPORARY PROTECTION TO INSPECTION AREAS | LUB | MAP | 0.5 |  |  | 6 Y |  |  | 58332 | 28830 | 2017-06-15 |  |  |  | 2023-06-15
Aircraft-11 | 531181-01-1 | CABIN FLOOR PANELS, FR 15-21 - INSTALL | FEAC | GR2 | 15.5 |  |  | 6 Y |  |  | 58332 | 28830 | 2017-06-15 |  |  |  | 2023-06-15
Aircraft-11 | 531181-01-1 | LAVATORY 'A' - INSTALL | FEAC | GR2 | 7.5 |  |  | 6 Y |  |  | 58332 | 28830 | 2017-06-15 |  |  |  | 2023-06-15
Aircraft-11 | 531181-01-1 | FWD GALLEY - INSTALL | FEAC | GR2 | 8.5 |  |  | 6 Y |  |  | 58332 | 28830 | 2017-06-15 |  |  |  | 2023-06-15
Aircraft-11 | 531181-01-1 | LAVATORY 'A' WIRING - INSTALL | FEAC | GR4 | 1 |  |  | 6 Y |  |  | 58332 | 28830 | 2017-06-15 |  |  |  | 2023-06-15
Aircraft-11 | 531181-01-1 | FWD GALLEY WIRING - INSTALL | FEAC | GR4 | 1 |  |  | 6 Y |  |  | 58332 | 28830 | 2017-06-15 |  |  |  | 2023-06-15
Aircraft-11 | 531184-01-2 | FWD PRESSURE BULKHEAD/VERTICAL POSTS - DI | INSP | GR2 | 0.5 |  | 11900 |  |  |  | 57676 | 28539 | 2017-02-15 |  |  | 40439
Aircraft-11 | 531184-01-2 | FWD PRESSURE BULKHEAD/VERTICAL POSTS - DI | INSP | ICH | 1 |  | 11900 |  |  |  | 57676 | 28539 | 2017-02-15 |  |  | 40439
Aircraft-11 | 531185-01-1 | NECESSARY PROCEDURES TO INSP. - REMOVE | ABAC | GR2 | 16.5 |  |  | 12 Y | [8 empty] | 2024-04-21
Aircraft-11 | 531185-01-1 | FUSEL. INT. STRUCT/FR 1 THRU 24 - GVI | INSP | GR2 | 5 |  |  | 12 Y | [8 empty] | 2024-04-21
Aircraft-11 | 531185-01-1 | FINAL CONFIGURATION AFTER INSP. - INSTALL | FEAC | GR2 | 9.5 |  |  | 12 Y | [8 empty] | 2024-04-21
Aircraft-11 | 531186-01-1 | FWD PRESSURE BULKHEAD AFT FACE - DI | INSP | GR2 | 3 |  |  | 12 Y | [8 empty] | 2024-04-21
Aircraft-11 | 531186-01-1 | FWD PRESSURE BULKHEAD AFT FACE - DI | INSP | GR4 | 1.5 |  |  | 12 Y | [8 empty] | 2024-04-21
Aircraft-11 | 531187-01-1 | LEFT COCKPIT WINDOW FRAMES - DI | INSP | GR2 | 1.5 |  |  | 12 Y | [8 empty] | 2024-04-21
Aircraft-11 | 531187-01-1 | RIGHT COCKPIT WINDOW FRAMES - DI | INSP | GR2 | 1.5 |  |  | 12 Y | [8 empty] | 2024-04-21
Aircraft-11 | 531188-01-1 | CAPTAIN AND CO-PILOT SEATS - REMOVE | ABAC | GR2 | 1 |  |  | 12 Y |  |  | 38165 | 20212 | 2011-11-25 |  |  |  | 2023-11-25
Aircraft-11 | 531188-01-1 | COCKPIT FLOOR PANELS - REMOVE | ABAC | GR2 | 6 |  |  | 12 Y |  |  | 38165 | 20212 | 2011-11-25 |  |  |  | 2023-11-25
Aircraft-11 | 531188-01-1 | COCKPIT FLOOR STRUCTURE - DI | INSP | GR2 | 2.5 |  |  | 12 Y |  |  | 38165 | 20212 | 2011-11-25 |  |  |  | 2023-11-25
Aircraft-11 | 531188-01-1 | TEMPORARY PROTECTION TO INSPECTION AREAS | LUB | GR2 | 0.1 |  |  | 12 Y |  |  | 38165 | 20212 | 2011-11-25 |  |  |  | 2023-11-25
Aircraft-11 | 531188-01-1 | TEMPORARY PROTECTION TO INSPECTION AREAS | LUB | MAP | 0.5 |  |  | 12 Y |  |  | 38165 | 20212 | 2011-11-25 |  |  |  | 2023-11-25
Aircraft-11 | 531188-01-1 | COCKPIT FLOOR PANELS - INSTALL | FEAC | GR2 | 7.5 |  |  | 12 Y |  |  | 38165 | 20212 | 2011-11-25 |  |  |  | 2023-11-25
Aircraft-11 | 531188-01-1 | CAPTAIN AND CO-PILOT SEATS - INSTALL | FEAC | GR2 | 1 |  |  | 12 Y |  |  | 38165 | 20212 | 2011-11-25 |  |  |  | 2023-11-25
Aircraft-11 | 531189-01-2 | GALLEYS G1 AND G2 - REMOVE | ABAC | GR2 | 7 |  |  | 6 Y |  |  | 58332 | 28830 | 2017-06-15 |  |  |  | 2023-06-15
Aircraft-11 | 531189-01-2 | LAVATORY 'A' - REMOVE | ABAC | GR2 | 5 |  |  | 6 Y |  |  | 58332 | 28830 | 2017-06-15 |  |  |  | 2023-06-15
Aircraft-11 | 531189-01-2 | CABIN FLOOR PANELS, FR 12-21 - REMOVE | ABAC | GR2 | 3 |  |  | 6 Y |  |  | 58332 | 28830 | 2017-06-15 |  |  |  | 2023-06-15
Aircraft-11 | 531189-01-2 | CABIN FLOOR STRUCTURE, FR 12-21 - DI | INSP | GR2 | 3 |  |  | 6 Y |  |  | 58332 | 28830 | 2017-06-15 |  |  |  | 2023-06-15
Aircraft-11 | 531189-01-2 | TEMPORARY PROTECTION TO INSPECTION AREAS | LUB | GR2 | 0.1 |  |  | 6 Y |  |  | 58332 | 28830 | 2017-06-15 |  |  |  | 2023-06-15
Aircraft-11 | 531189-01-2 | TEMPORARY PROTECTION TO INSPECTION AREAS | LUB | MAP | 0.5 |  |  | 6 Y |  |  | 58332 | 28830 | 2017-06-15 |  |  |  | 2023-06-15
Aircraft-11 | 531189-01-2 | CABIN FLOOR PANELS, FR 12-21 - INSTALL | FEAC | GR2 | 5 |  |  | 6 Y |  |  | 58332 | 28830 | 2017-06-15 |  |  |  | 2023-06-15
Aircraft-11 | 531189-01-2 | LAVATORY 'A' - INSTALL | FEAC | GR2 | 6 |  |  | 6 Y |  |  | 58332 | 28830 | 2017-06-15 |  |  |  | 2023-06-15
Aircraft-11 | 531189-01-2 | GALLEYS G1 AND G2 - INSTALL | FEAC | GR2 | 10 |  |  | 6 Y |  |  | 58332 | 28830 | 2017-06-15 |  |  |  | 2023-06-15
Aircraft-11 | 531189-01-2 | COCKPIT DOOR - CHECK | TEST | GR2 | 7 |  |  | 6 Y |  |  | 58332 | 28830 | 2017-06-15 |  |  |  | 2023-06-15
Aircraft-11 | 531190-01-2 | CABIN FLOOR PANELS, FR 21-24 - REMOVE | ABAC | GR2 | 4 |  |  | 12 Y |  |  | 38165 | 20212 | 2011-11-25 |  |  |  | 2023-11-25
Aircraft-11 | 531190-01-2 | CABIN FLOOR STRUCTURE, FR 21-24 - GVI | INSP | GR2 | 0.5 |  |  | 12 Y |  |  | 38165 | 20212 | 2011-11-25 |  |  |  | 2023-11-25
Aircraft-11 | 531190-01-2 | TEMPORARY PROTECTION TO INSPECTION AREAS | LUB | GR2 | 0.1 |  |  | 12 Y |  |  | 38165 | 20212 | 2011-11-25 |  |  |  | 2023-11-25
Aircraft-11 | 531190-01-2 | TEMPORARY PROTECTION TO INSPECTION AREAS | LUB | MAP | 0.5 |  |  | 12 Y |  |  | 38165 | 20212 | 2011-11-25 |  |  |  | 2023-11-25
Aircraft-11 | 531190-01-2 | CABIN FLOOR PANELS, FR 21-24 - INSTALL | FEAC | GR2 | 4 |  |  | 12 Y |  |  | 38165 | 20212 | 2011-11-25 |  |  |  | 2023-11-25
Aircraft-11 | 531191-01-1 | FWD PRESSURE BULKHEAD AFT FACE - DI | INSP | GR2 | 2 |  |  | 12 Y |  |  | 38165 | 20212 | 2011-11-25 |  |  |  | 2023-11-25
Aircraft-11 | 531191-01-1 | TEMPORARY PROTECTION TO INSPECTION AREAS | INSP | GR2 | 0.1 |  |  | 12 Y |  |  | 38165 | 20212 | 2011-11-25 |  |  |  | 2023-11-25
Aircraft-11 | 531191-01-1 | TEMPORARY PROTECTION TO INSPECTION AREAS | INSP | MAP | 0.5 |  |  | 12 Y |  |  | 38165 | 20212 | 2011-11-25 |  |  |  | 2023-11-25
Aircraft-11 | 531192-01-1 | FUSELAGE INTERNAL STRUCTURE - GVI | INSP | GR2 | 2 |  |  | 12 Y |  |  | 38165 | 20212 | 2011-11-25 |  |  |  | 2023-11-25
Aircraft-11 | 531192-01-1 | TEMPORARY PROTECTION TO INSPECTION AREAS | LUB | GR2 | 0.1 |  |  | 12 Y |  |  | 38165 | 20212 | 2011-11-25 |  |  |  | 2023-11-25
Aircraft-11 | 531192-01-1 | TEMPORARY PROTECTION TO INSPECTION AREAS | LUB | MAP | 0.5 |  |  | 12 Y |  |  | 38165 | 20212 | 2011-11-25 |  |  |  | 2023-11-25
Aircraft-11 | 531193-01-1 | FUSELAGE INTERNAL STRUCTURE - GVI | INSP | GR2 | 2 |  |  | 12 Y |  |  | 38165 | 20212 | 2011-11-25 |  |  |  | 2023-11-25
Aircraft-11 | 531193-01-1 | TEMPORARY PROTECTION TO INSPECTION AREAS | LUB | GR2 | 0.1 |  |  | 12 Y |  |  | 38165 | 20212 | 2011-11-25 |  |  |  | 2023-11-25
Aircraft-11 | 531193-01-1 | TEMPORARY PROTECTION TO INSPECTION AREAS | LUB | MAP | 0.5 |  |  | 12 Y |  |  | 38165 | 20212 | 2011-11-25 |  |  |  | 2023-11-25
Aircraft-11 | 531194-01-2 | FWD GALLEY G2 - REMOVE | ABAC | GR2 | 3 |  |  | 6 Y |  |  | 58332 | 28830 | 2017-06-15 |  |  |  | 2023-06-15
Aircraft-11 | 531194-01-2 | CABIN FLOOR PANELS, FR 21-24 - REMOVE | ABAC | GR2 | 2.5 |  |  | 6 Y |  |  | 58332 | 28830 | 2017-06-15 |  |  |  | 2023-06-15
Aircraft-11 | 531194-01-2 | CABIN FLOOR STRUCTURE, FR 21-24 - DI | INSP | GR2 | 2 |  |  | 6 Y |  |  | 58332 | 28830 | 2017-06-15 |  |  |  | 2023-06-15
Aircraft-11 | 531194-01-2 | TEMPORARY PROTECTION TO INSPECTION AREAS | LUB | GR2 | 0.1 |  |  | 6 Y |  |  | 58332 | 28830 | 2017-06-15 |  |  |  | 2023-06-15
Aircraft-11 | 531194-01-2 | TEMPORARY PROTECTION TO INSPECTION AREAS | LUB | MAP | 0.5 |  |  | 6 Y |  |  | 58332 | 28830 | 2017-06-15 |  |  |  | 2023-06-15
Aircraft-11 | 531194-01-2 | CABIN FLOOR PANELS, FR 21-24 - INSTALL | FEAC | GR2 | 5 |  |  | 6 Y |  |  | 58332 | 28830 | 2017-06-15 |  |  |  | 2023-06-15
Aircraft-11 | 531194-01-2 | FWD GALLEY G2 - INSTALL | FEAC | GR2 | 4 |  |  | 6 Y |  |  | 58332 | 28830 | 2017-06-15 |  |  |  | 2023-06-15
Aircraft-11 | 531198-01-1 | NECESSARY PROCEDURES TO INSP. | ABAC | GR2 | 10 |  |  | 12 Y | [8 empty] | 2024-04-21
Aircraft-11 | 531198-01-1 | FWD FUSELAGE INTERNAL STRUCTURE - SDI | INSP | GR2 | 2 |  |  | 12 Y | [8 empty] | 2024-04-21
Aircraft-11 | 531198-01-1 | FINAL CONFIGURATION AFTER INSP. | FEAC | GR2 | 14 |  |  | 12 Y | [8 empty] | 2024-04-21
Aircraft-11 | 531900-01-1 | COCKPIT GRID COLLECTOR ASSY - DI | INSP | GR2 | 0.5 |  |  | 4 M | A-CHECK |  | 63012 | 30857 | 2018-08-23 |  |  |  | 2018-12-23
Aircraft-11 | 531900-02-1 | AVIONICS-COMPARTMENT FLOOR PANELS - REMOVE | ABAC | GR2 | 4.5 |  |  | 72 M |  |  | 58332 | 28830 | 2017-05-07 |  |  |  | 2023-05-07
Aircraft-11 | 531900-02-1 | COCKPIT DRAINAGE PIPE - OPERATIONAL CHECK | INSP | GR2 | 2.5 |  |  | 72 M |  |  | 58332 | 28830 | 2017-05-07 |  |  |  | 2023-05-07
Aircraft-11 | 531900-02-1 | AVIONICS-COMPARTMENT FLOOR PANELS -INSTALL | FEAC | GR2 | 5.5 |  |  | 72 M |  |  | 58332 | 28830 | 2017-05-07 |  |  |  | 2023-05-07
Aircraft-11 | 531900-03-1 | LOWER FUSELAGE DRAIN VALVES - OP/C | INSP | GR2 | 1 |  | 8000 | 36 M |  |  | 58332 | 28830 | 2017-06-15 |  |  | 36830 | 2020-06-15
Aircraft-11 | 532102-01-1 | FWD CABIN FLOOR PANELS - REMOVE | ABAC | GR2 | 5 |  |  | 12 Y |  |  | 38165 | 20212 | 2011-11-25 |  |  |  | 2023-11-25
Aircraft-11 | 532102-01-1 | CABIN FLOOR STRUCTURE - GVI | INSP | GR2 | 2 |  |  | 12 Y |  |  | 38165 | 20212 | 2011-11-25 |  |  |  | 2023-11-25
Aircraft-11 | 532102-01-1 | TEMPORARY PROTECTION TO INSPECTION AREAS | LUB | GR2 | 0.1 |  |  | 12 Y |  |  | 38165 | 20212 | 2011-11-25 |  |  |  | 2023-11-25
Aircraft-11 | 532102-01-1 | TEMPORARY PROTECTION TO INSPECTION AREAS | LUB | MAP | 0.5 |  |  | 12 Y |  |  | 38165 | 20212 | 2011-11-25 |  |  |  | 2023-11-25
Aircraft-11 | 532102-01-1 | FWD CABIN FLOOR PANELS - INSTALL | FEAC | GR2 | 10.5 |  |  | 12 Y |  |  | 38165 | 20212 | 2011-11-25 |  |  |  | 2023-11-25
Aircraft-11 | 532104-01-1 | NECESSARY PROCEDURES TO INSP. | ABAC | ICH | 2.5 | 71200 | 35600 | [7 empty] | 86900 | 43400
Aircraft-11 | 532104-01-1 | FLOOR STRUCTURE/BOLTS - REMOVE/INSTALL | ABAC | ESHS | 1.5 | 71200 | 35600 | [7 empty] | 86900 | 43400
Aircraft-11 | 532104-01-1 | FLOOR STRUCTURE/CABIN FLOOR BEAMS - NDT | INSP | NDT | 1.5 | 71200 | 35600 | [7 empty] | 86900 | 43400
Aircraft-11 | 532104-01-1 | FINAL CONFIGURATION AFTER INSP. | FEAC | ICH | 4 | 71200 | 35600 | [7 empty] | 86900 | 43400
Aircraft-11 | 532120-01-1 | FRAME WEBS AT LEFT STRINGER 18 - DI | INSP | GR2 | 2
Aircraft-11 | 532120-01-1 | FRAME WEBS AT RIGHT STRINGER 18 - DI | INSP | GR2 | 2
Aircraft-11 | 532125-01-1 | FRAME 24/CABIN FLOOR BEAM JUNCTION - DI | INSP | ESHS | 0.5
Aircraft-11 | 532132-01-1 | FWD CARGO DOOR HINGE FITTINGS - DI | INSP | GR2 | 2 | 18600 | 9300 |  |  |  | 56765 | 28830 | 2017-06-15 |  | 75365 | 38130
Aircraft-11 | 532132-01-1 | TEMPORARY PROTECTION TO INSPECTION AREAS | LUB | GR2 | 0.1 | 18600 | 9300 |  |  |  | 56765 | 28830 | 2017-06-15 |  | 75365 | 38130
Aircraft-11 | 532132-01-1 | TEMPORARY PROTECTION TO INSPECTION AREAS | LUB | MAP | 0.5 | 18600 | 9300 |  |  |  | 56765 | 28830 | 2017-06-15 |  | 75365 | 38130
Aircraft-11 | 532132-01-3 | FWD CARGO DOOR HINGE FITTINGS AREA - DI | INSP | GR2 | 0.5 |  |  | 12 Y |  |  | 58332 | 28830 | 2017-06-15 |  |  |  | 2029-06-15
Aircraft-11 | 532132-01-3 | TEMPORARY PROTECTION TO INSPECTION AREAS | LUB | GR2 | 0.1 |  |  | 12 Y |  |  | 58332 | 28830 | 2017-06-15 |  |  |  | 2029-06-15
Aircraft-11 | 532132-01-3 | TEMPORARY PROTECTION TO INSPECTION AREAS | LUB | MAP | 0.5 |  |  | 12 Y |  |  | 58332 | 28830 | 2017-06-15 |  |  |  | 2029-06-15
Aircraft-11 | 532135-01-2 | MAIN STRUCTURE FRAME 24 THRU 35 SYSTE GVI | INSP | GR2 | 0.2 |  |  | 6 Y |  |  | 58332 | 28830 | 2017-06-15 |  |  |  | 2023-06-15
Aircraft-11 | 532135-01-2 | TEMPORARY PROTECTION TO INSPECTION AREAS | LUB | GR2 | 0.1 |  |  | 6 Y |  |  | 58332 | 28830 | 2017-06-15 |  |  |  | 2023-06-15
Aircraft-11 | 532135-01-2 | TEMPORARY PROTECTION TO INSPECTION AREAS | LUB | MAP | 0.5 |  |  | 6 Y |  |  | 58332 | 28830 | 2017-06-15 |  |  |  | 2023-06-15
Aircraft-11 | 532135-02-1 | FWD CARGO DOOR CUTOUT LATERAL FR - DI | INSP | ESHS | 1 | 2400 | 1200 |  | A-CHECK |  | 63012 | 30857 | 2018-08-23 |  | 65412 | 32057
Aircraft-11 | 532137-01-1 | FWD CARGO DOOR CUTOUT PANELS - DI | INSP | GR2 | 2 | 19400 | 9700 |  |  |  | 58332 | 28830 | 2017-06-15 |  | 77732 | 38530
Aircraft-11 | 532140-01-2 | NECESSARY PROCEDURES TO INSP. | ABAC | GR2 | 1
Aircraft-11 | 532140-01-2 | MAIN STRUCT/INSIDE RADIUS/CROSS BEAM - DI | INSP | GR2 | 1
Aircraft-11 | 532140-01-2 | FINAL CONFIGURATION AFTER INSP. | FEAC | GR2 | 2
Aircraft-11 | 532145-01-2 | FWD CARGO/ATTACH.AREA FR 29 TO FR34 - REM | ABAC | GR2 | 2
Aircraft-11 | 532145-01-2 | FWD CARGO/ATTACH.AREA FR 29 TO FR34 - REM | ABAC | ICH | 0.5
Aircraft-11 | 532145-01-2 | FWD CARGO/ATTACH.AREA FR 29 TO FR34 - INSP | INSP | GR2 | 1
Aircraft-11 | 532145-01-2 | FWD CARGO/ATTACH.AREA FR 29 TO FR34 - INST | FEAC | GR2 | 2.5
Aircraft-11 | 532145-01-2 | FWD CARGO/ATTACH.AREA FR 29 TO FR34 - INST | FEAC | ICH | 5
Aircraft-11 | 532155-01-1 | FRAME SPLICES FROM FR 24 TO FR 34 - DI | INSP | GR2 | 2 |  | 10500 | [8 empty] | 32400
Aircraft-11 | 532160-01-1 | FUSELAGE SKIN/WINDOW FORGING DOUBLERS - DI | INSP | ESHS | 2.5
Aircraft-11 | 532164-01-5 | FWD FUSELAGE/EXT.SURF./FR 24 AND FR 35-GVI | INSP | ESHS | 1.5 | 7000 | 3500 |  | A-CHECK |  | 58332 | 28830 | 2017-06-15 |  | 65332 | 32330
Aircraft-11 | 532165-01-1 | FUSELAGE/EXTERN.SURFACE/FR 24 THRU 35 -GVI | INSP | ESHS | 0.5 | 8600 | 4300 |  |  |  | 58332 | 28830 | 2017-06-15 |  | 66932 | 33130
Aircraft-11 | 532166-01-1 | FUSELAGE SKIN, INTERNAL STRUCTURE - DI | INSP | GR2 | 2 |  | 6500 | [8 empty] | 44500
Aircraft-11 | 532170-01-1 | MAIN STRUCT/FWD CRG DOOR LOCK FITTINGS-GVI | INSP | GR2 | 0.5 |  | 9100 | 6 Y |  |  | 50448 | 25469 | 2015-03-13 |  |  | 34569 | 2021-03-13
Aircraft-11 | 532170-01-1 | TEMPORARY PROTECTION TO INSPECTION AREAS | LUB | GR2 | 0.2 |  | 9100 | 6 Y |  |  | 50448 | 25469 | 2015-03-13 |  |  | 34569 | 2021-03-13
Aircraft-11 | 532170-01-1 | TEMPORARY PROTECTION TO INSPECTION AREAS | LUB | MAP | 0.7 |  | 9100 | 6 Y |  |  | 50448 | 25469 | 2015-03-13 |  |  | 34569 | 2021-03-13
Aircraft-11 | 532175-01-1 | STRUCT. AROUND FWD CARGO DOOR CUTOUT - DI | INSP | GR2 | 3 |  |  | 6 Y |  |  | 58332 | 28830 | 2017-06-15 |  |  |  | 2023-06-15
Aircraft-11 | 532175-01-1 | TEMPORARY PROTECTION TO INSPECTION AREAS | LUB | GR2 | 0.1 |  |  | 6 Y |  |  | 58332 | 28830 | 2017-06-15 |  |  |  | 2023-06-15
Aircraft-11 | 532175-01-1 | TEMPORARY PROTECTION TO INSPECTION AREAS | LUB | MAP | 0.5 |  |  | 6 Y |  |  | 58332 | 28830 | 2017-06-15 |  |  |  | 2023-06-15
Aircraft-11 | 532180-01-2 | FWD CARGO FLOOR PANELS - REMOVE | ABAC | GR2 | 3.5 |  |  | 6 Y |  |  | 58332 | 28830 | 2017-06-15 |  |  |  | 2023-06-15
Aircraft-11 | 532180-01-2 | FUSELAGE INTERNAL STRUCTURE - DI | FEAC | GR2 | 1 |  |  | 6 Y |  |  | 58332 | 28830 | 2017-06-15 |  |  |  | 2023-06-15
Aircraft-11 | 532180-01-2 | TEMPORARY PROTECTION TO INSPECTION AREAS | LUB | GR2 | 0.1 |  |  | 6 Y |  |  | 58332 | 28830 | 2017-06-15 |  |  |  | 2023-06-15
Aircraft-11 | 532180-01-2 | TEMPORARY PROTECTION TO INSPECTION AREAS | LUB | MAP | 0.5 |  |  | 6 Y |  |  | 58332 | 28830 | 2017-06-15 |  |  |  | 2023-06-15
Aircraft-11 | 532180-01-2 | FWD CARGO FLOOR PANELS - INSTALL | FEAC | GR2 | 11 |  |  | 6 Y |  |  | 58332 | 28830 | 2017-06-15 |  |  |  | 2023-06-15
Aircraft-11 | 532186-02-1 | NECESSARY PROCEDURES TO INSP. | ABAC | ESHS | 1 | 26600 | 13300 | [7 empty] | 96000 | 48000
Aircraft-11 | 532186-02-1 | NECESSARY PROCEDURES TO INSP. | ABAC | GR2 | 3 | 26600 | 13300 | [7 empty] | 96000 | 48000
Aircraft-11 | 532186-02-1 | CIRCUMFERENTIAL JOINT AT FR 35 - NDT | INSP | NDT | 1 | 26600 | 13300 | [7 empty] | 96000 | 48000
Aircraft-11 | 532186-02-1 | FINAL CONFIGURATION AFTER INSP | FEAC | ESHS | 1.5 | 26600 | 13300 | [7 empty] | 96000 | 48000
Aircraft-11 | 532186-02-1 | FINAL CONFIGURATION AFTER INSP | FEAC | GR2 | 3.5 | 26600 | 13300 | [7 empty] | 96000 | 48000
Aircraft-11 | 532190-02-1 | FUSELAGE EXTERNAL SURFACE - DI | INSP | ESHS | 1 |  | 8100 | [8 empty] | 48000
Aircraft-11 | 532195-01-1 | FWD CARGO DOOR ACTUAT.ATTACH.BRACKETS -GVI | INSP | GR2 | 1 |  | 16700 |  |  |  | 58332 | 28830 | 2017-06-15 |  |  | 45530
Aircraft-11 | 532196-01-1 | FWD CARGO DOOR ECCENTRIC BOLTS - DI | INSP | GR2 | 5.5 |  |  | 12 Y | [8 empty] | 2024-04-21
Aircraft-11 | 532209-01-1 | NECESSARY PROCEDURES TO INSP. | ABAC | GR2 | 2 | 10000 | 5000 | [7 empty] | 81100 | 40500
Aircraft-11 | 532209-01-1 | FWD CARGO COMPARTMENT/BOLTS - REM/INS | INSP | ESHS | 2 | 10000 | 5000 | [7 empty] | 81100 | 40500
Aircraft-11 | 532209-01-1 | FWD CARGO COMPARTMENT/FR24 TO FR34 - NDT | INSP | NDT | 1 | 10000 | 5000 | [7 empty] | 81100 | 40500
Aircraft-11 | 532209-01-1 | FINAL CONFIGURATION AFTER INSP. | FEAC | GR2 | 2.5 | 10000 | 5000 | [7 empty] | 81100 | 40500
Aircraft-11 | 532210-01-1 | BAY UNDER FWD CARGO COMPARTMENT - DI | INSP | GR2 | 5 | 24700 | 12300 | [7 empty] | 86900 | 43400
Aircraft-11 | 533101-01-1 | FRAME 46/PRESSURE BULKHEAD/FWD FACE - DI | INSP | GR1 | 1
Aircraft-11 | 533103-01-1 | FRAME 46/PRESSURE BULKHEAD/AFT FACE - DI | INSP | GR2 | 4 |  |  | 12 Y |  |  | 38165 | 20212 | 2011-11-25 |  |  |  | 2023-11-25
Aircraft-11 | 533103-01-1 | TEMPORARY PROTECTION TO INSPECTION AREAS | LUB | GR2 | 0.1 |  |  | 12 Y |  |  | 38165 | 20212 | 2011-11-25 |  |  |  | 2023-11-25
Aircraft-11 | 533103-01-1 | TEMPORARY PROTECTION TO INSPECTION AREAS | LUB | MAP | 0.5 |  |  | 12 Y |  |  | 38165 | 20212 | 2011-11-25 |  |  |  | 2023-11-25
Aircraft-11 | 533105-01-2 | MLG BAY FUSELAGE SIDE PANELS - DI | INSP | GR1 | 1.5 |  |  | 6 Y | [8 empty] | 2024-04-21
Aircraft-11 | 533110-01-1 | NECESSARY PROCEDURES TO INSP. | ABAC | GR2 | 5
Aircraft-11 | 533110-01-1 | LONGITITUDINAL FLOOR BEAMS - DI | INSP | GR2 | 1
Aircraft-11 | 533110-01-1 | LONGITITUDINAL FLOOR BEAMS - NDT | INSP | NDT | 3
Aircraft-11 | 533110-01-1 | FINAL CONFIGURATION AFTER INSP. | FEAC | GR2 | 8
Aircraft-11 | 533111-01-1 | PRESSURE DECK MENBRANES LWR SURFACE - DI | INSP | GR1 | 1.5 | 16800 | 8400 | 6 Y |  |  | 58332 | 28830 | 2017-06-15 |  | 75132 | 37230 | 2023-06-15
Aircraft-11 | 533128-01-2 | LEFT EMERGENCY EXIT SKIN CUTOUT - DI | INSP | ESHS | 1.5 | 21900 | 10900 |  |  |  | 58332 | 28830 | 2017-06-15 |  | 80232 | 39730
Aircraft-11 | 533128-01-2 | RIGHT EMERGENCY EXIT SKIN CUTOUT - DI | INSP | ESHS | 1.5 | 21900 | 10900 |  |  |  | 58332 | 28830 | 2017-06-15 |  | 80232 | 39730
Aircraft-11 | 533129-01-1 | RISER DUCT AND CABIN AIR OUTLET - REMOVE | FEAC | GR2 | 4 |  |  | 6 Y |  |  | 58332 | 28830 | 2017-06-15 |  |  |  | 2023-06-15
Aircraft-11 | 533129-01-1 | EMRGENCY EXIT CUTOUTS - DI | INSP | GR2 | 3.5 |  |  | 6 Y |  |  | 58332 | 28830 | 2017-06-15 |  |  |  | 2023-06-15
Aircraft-11 | 533129-01-1 | TEMPORARY PROTECTION TO INSPECTION AREAS | LUB | GR2 | 0.1 |  |  | 6 Y |  |  | 58332 | 28830 | 2017-06-15 |  |  |  | 2023-06-15
Aircraft-11 | 533129-01-1 | TEMPORARY PROTECTION TO INSPECTION AREAS | LUB | MAP | 0.5 |  |  | 6 Y |  |  | 58332 | 28830 | 2017-06-15 |  |  |  | 2023-06-15
Aircraft-11 | 533129-01-1 | RISER DUCT AND CABIN AIR OUTLET - INSTALL | FEAC | GR2 | 4 |  |  | 6 Y |  |  | 58332 | 28830 | 2017-06-15 |  |  |  | 2023-06-15
Aircraft-11 | 533130-01-1 | ANTI-COLLISION LIGHT - REMOVE | ABAC | GR4 | 1.5 |  |  | 12 Y | [8 empty] | 2024-04-21
Aircraft-11 | 533130-01-1 | ANTI-COLLISION LIGHT SKIN CUTOUT - DI | INSP | ESHS | 0.5 |  |  | 12 Y | [8 empty] | 2024-04-21
Aircraft-11 | 533130-01-1 | ANTI-COLLISION LIGHT - INSTALL | FEAC | GR4 | 2.5 |  |  | 12 Y | [8 empty] | 2024-04-21
Aircraft-11 | 533130-01-1 | ANTI-COLLISION LIGHT - OP/C | TEST | GR4 | 0.5 |  |  | 12 Y | [8 empty] | 2024-04-21
Aircraft-11 | 533131-01-1 | NECESSARY PROCEDURES TO INSP - REMOVE | ABAC | GR4 | 3 |  |  | 12 Y | [8 empty] | 2024-04-21
Aircraft-11 | 533131-01-1 | SKIN AROUND ADF-1 ANTENNA CUTOUT - DI | INSP | ESHS | 0.5 |  |  | 12 Y | [8 empty] | 2024-04-21
Aircraft-11 | 533131-01-1 | FINAL CONFIGURATION AFTER INSP - INSTALL | FEAC | GR4 | 4 |  |  | 12 Y | [8 empty] | 2024-04-21
Aircraft-11 | 533131-01-1 | ADF-1 ANTENNA - OP/C | TEST | GR4 | 0.5 |  |  | 12 Y | [8 empty] | 2024-04-21
Aircraft-11 | 533133-01-5 | CENTER FUSELAGE/EXT.SURFACE/FR35 TO 47-GVI | INSP | ESHS | 1 |  | 5000 |  |  |  | 58332 | 28830 | 2017-06-15 |  |  | 33830
Aircraft-11 | 533135-01-1 | SIDEWALL PANELS/AIR SUPPLY DUCTS - REMOVE | ABAC | GR2 | 2 |  |  | 12 Y |  |  | 38165 | 20212 | 2011-11-25 |  |  |  | 2023-11-25
Aircraft-11 | 533135-01-1 | FUSELAGE STRUCTURE / FR36 TO FR46 - GVI | INSP | GR2 | 2 |  |  | 12 Y |  |  | 38165 | 20212 | 2011-11-25 |  |  |  | 2023-11-25
Aircraft-11 | 533135-01-1 | TEMPORARY PROTECTION TO INSPECTION AREAS | LUB | GR2 | 0.1 |  |  | 12 Y |  |  | 38165 | 20212 | 2011-11-25 |  |  |  | 2023-11-25
Aircraft-11 | 533135-01-1 | TEMPORARY PROTECTION TO INSPECTION AREAS | LUB | MAP | 0.5 |  |  | 12 Y |  |  | 38165 | 20212 | 2011-11-25 |  |  |  | 2023-11-25
Aircraft-11 | 533135-01-1 | SIDEWALL PANELS/AIR SUPPLY DUCTS - INSTALL | FEAC | GR2 | 4.5 |  |  | 12 Y |  |  | 38165 | 20212 | 2011-11-25 |  |  |  | 2023-11-25
Aircraft-11 | 533136-01-1 | LEFT MAIN LANDING GEAR AND GEAR BAY - GVI | INSP | GR1 | 0.5 |  |  | 6 Y |  |  | 58332 | 28830 | 2017-06-15 |  |  |  | 2023-06-15
Aircraft-11 | 533136-01-1 | TEMPORARY PROTECTION TO INSPECTION AREAS | LUB | GR1 | 0.1 |  |  | 6 Y |  |  | 58332 | 28830 | 2017-06-15 |  |  |  | 2023-06-15
Aircraft-11 | 533136-01-1 | TEMPORARY PROTECTION TO INSPECTION AREAS | LUB | MAP | 1.4 |  |  | 6 Y |  |  | 58332 | 28830 | 2017-06-15 |  |  |  | 2023-06-15
Aircraft-11 | 533136-01-1 | RIGHT MAIN LANDING GEAR AND GEAR BAY - GVI | INSP | GR1 | 0.5 |  |  | 6 Y |  |  | 58332 | 28830 | 2017-06-15 |  |  |  | 2023-06-15
Aircraft-11 | 533136-01-1 | TEMPORARY PROTECTION TO INSPECTION AREAS | LUB | GR1 | 0.1 |  |  | 6 Y |  |  | 58332 | 28830 | 2017-06-15 |  |  |  | 2023-06-15
Aircraft-11 | 533136-01-1 | TEMPORARY PROTECTION TO INSPECTION AREAS | LUB | MAP | 1.4 |  |  | 6 Y |  |  | 58332 | 28830 | 2017-06-15 |  |  |  | 2023-06-15
Aircraft-11 | 533138-01-1 | NECESSARY PROCEDURES TO INSP. | ABAC | ICH | 1 | 34900 | 17400 | [7 empty] | 80000 | 40000
Aircraft-11 | 533138-01-1 | CNTR FUSELAGE/LONGITUD.LAP JOINT/FR 42 -DI | INSP | GR2 | 0.5 | 34900 | 17400 | [7 empty] | 80000 | 40000
Aircraft-11 | 533138-01-1 | FINAL CONFIGURATION AFTER INSP. | FEAC | ICH | 2 | 34900 | 17400 | [7 empty] | 80000 | 40000
Aircraft-11 | 533139-01-1 | COVE LIGHT PANELS/RISER DUCTS - REMOVE | ABAC | GR2 | 3 | 14900 | 7400 |  |  |  | 58332 | 28830 | 2017-06-15 |  | 73232 | 36230
Aircraft-11 | 533139-01-1 | FRAME FLANGES AND BEAM FLANGE - DI | INSP | GR2 | 3.5 | 14900 | 7400 |  |  |  | 58332 | 28830 | 2017-06-15 |  | 73232 | 36230
Aircraft-11 | 533139-01-1 | COVE LIGHT PANELS/RISER DUCTS - INSTALL | FEAC | GR2 | 4.5 | 14900 | 7400 |  |  |  | 58332 | 28830 | 2017-06-15 |  | 73232 | 36230
Aircraft-11 | 533140-01-8 | NECESSARY PROCEDURES TO INSP. | ABAC | ESHS | 0.5 | 14400 | 7200 | [7 empty] | 80700 | 40300
Aircraft-11 | 533140-01-8 | SPLICE PLATE AT FR 47 - DI | INSP | ESHS | 0.5 | 14400 | 7200 | [7 empty] | 80700 | 40300
Aircraft-11 | 533140-01-8 | SPLICE PLATE AT FR 47 - NDT | INSP | NDT | 2.5 | 14400 | 7200 | [7 empty] | 80700 | 40300
Aircraft-11 | 533140-01-8 | FINAL CONFIGURATION AFTER INSP. | FEAC | ESHS | 1 | 14400 | 7200 | [7 empty] | 80700 | 40300
Aircraft-11 | 533141-01-1 | FUSELAGE SKIN EXTERNAL SURFACE - DI | INSP | ESHS | 0.5 | 19600 | 9800 | [7 empty] | 77200 | 38600
Aircraft-11 | 533143-01-1 | LEFT SIDE BOX BEAM/FR 46 ATTACHMENT - DI | INSP | GR1 | 1 | 21200 | 10600 | [7 empty] | 80000 | 40000
Aircraft-11 | 533143-01-1 | RIGHT SIDE BOX BEAM/FR 46 ATTACHMENT - DI | INSP | GR1 | 1 | 21200 | 10600 | [7 empty] | 80000 | 40000
Aircraft-11 | 533151-01-1 | KEELBEAM BOX FROM FR 35 TO FR 47 - DI | INSP | GR2 | 2.5 |  |  | 6 Y |  |  | 58332 | 28830 | 2017-06-15 |  |  |  | 2023-06-15
Aircraft-11 | 533151-01-1 | TEMPORARY PROTECTION TO INSPECTION AREAS | LUB | GR2 | 0.1 |  |  | 6 Y |  |  | 58332 | 28830 | 2017-06-15 |  |  |  | 2023-06-15
Aircraft-11 | 533151-01-1 | TEMPORARY PROTECTION TO INSPECTION AREAS | LUB | MAP | 0.5 |  |  | 6 Y |  |  | 58332 | 28830 | 2017-06-15 |  |  |  | 2023-06-15
Aircraft-11 | 533152-01-7 | POTABLE WATER TANK - REMOVE | ABAC | GR2 | 2.5 |  |  | 6 Y |  |  | 58332 | 28830 | 2017-06-15 |  |  |  | 2023-06-15
Aircraft-11 | 533152-01-7 | RECIRCULATION FILTER - REMOVE | ABAC | GR2 | 1 |  |  | 6 Y |  |  | 58332 | 28830 | 2017-06-15 |  |  |  | 2023-06-15
Aircraft-11 | 533152-01-7 | MIXER UNIT - REMOVE | ABAC | GR2 | 3.5 |  |  | 6 Y |  |  | 58332 | 28830 | 2017-06-15 |  |  |  | 2023-06-15
Aircraft-11 | 533152-01-7 | PRES. BULKHEAD/ZONES 137 AND 138 - DI | INSP | GR2 | 5.5 |  |  | 6 Y |  |  | 58332 | 28830 | 2017-06-15 |  |  |  | 2023-06-15
Aircraft-11 | 533152-01-7 | TEMPORARY PROTECTION TO INSPECTION AREAS | LUB | GR2 | 0.1 |  |  | 6 Y |  |  | 58332 | 28830 | 2017-06-15 |  |  |  | 2023-06-15
Aircraft-11 | 533152-01-7 | TEMPORARY PROTECTION TO INSPECTION AREAS | LUB | MAP | 0.5 |  |  | 6 Y |  |  | 58332 | 28830 | 2017-06-15 |  |  |  | 2023-06-15
Aircraft-11 | 533152-01-7 | MIXER UNIT - INSTALL | FEAC | GR2 | 6 |  |  | 6 Y |  |  | 58332 | 28830 | 2017-06-15 |  |  |  | 2023-06-15
Aircraft-11 | 533152-01-7 | RECIRCULATION FILTER - INSTALL | FEAC | GR2 | 1 |  |  | 6 Y |  |  | 58332 | 28830 | 2017-06-15 |  |  |  | 2023-06-15
Aircraft-11 | 533152-01-7 | POTABLE WATER TANK - INSTALL | FEAC | GR2 | 6 |  |  | 6 Y |  |  | 58332 | 28830 | 2017-06-15 |  |  |  | 2023-06-15
Aircraft-11 | 533153-02-1 | PRESSURE BULKHEAD/FR 35/AFT FACE-LOWER-GVI | INSP | GR2 | 0.5 |  |  | 6 Y |  |  | 58332 | 28830 | 2017-06-15 |  |  |  | 2023-06-15
Aircraft-11 | 533153-02-1 | TEMPORARY PROTECTION TO INSPECTION AREAS | LUB | GR2 | 0.1 |  |  | 6 Y |  |  | 58332 | 28830 | 2017-06-15 |  |  |  | 2023-06-15
Aircraft-11 | 533153-02-1 | TEMPORARY PROTECTION TO INSPECTION AREAS | LUB | MAP | 0.5 |  |  | 6 Y |  |  | 58332 | 28830 | 2017-06-15 |  |  |  | 2023-06-15
Aircraft-11 | 533154-01-1 | LEFT MLG DOOR ACTUATOR FITTINGS - DI | INSP | GR1 | 1 |  |  | 6 Y |  |  | 58332 | 28830 | 2017-06-15 |  |  |  | 2023-06-15
Aircraft-11 | 533154-01-1 | TEMPORARY PROTECTION TO INSPECTION AREAS | LUB | GR1 | 0.1 |  |  | 6 Y |  |  | 58332 | 28830 | 2017-06-15 |  |  |  | 2023-06-15
Aircraft-11 | 533154-01-1 | TEMPORARY PROTECTION TO INSPECTION AREAS | LUB | MAP | 1.4 |  |  | 6 Y |  |  | 58332 | 28830 | 2017-06-15 |  |  |  | 2023-06-15
Aircraft-11 | 533154-01-1 | RIGHT MLG DOOR ACTUATOR FITTINGS - DI | INSP | GR1 | 1 |  |  | 6 Y |  |  | 58332 | 28830 | 2017-06-15 |  |  |  | 2023-06-15
Aircraft-11 | 533154-01-1 | TEMPORARY PROTECTION TO INSPECTION AREAS | LUB | GR1 | 0.1 |  |  | 6 Y |  |  | 58332 | 28830 | 2017-06-15 |  |  |  | 2023-06-15
Aircraft-11 | 533154-01-1 | TEMPORARY PROTECTION TO INSPECTION AREAS | LUB | MAP | 1.4 |  |  | 6 Y |  |  | 58332 | 28830 | 2017-06-15 |  |  |  | 2023-06-15
Aircraft-11 | 533180-01-1 | NECESSARY PROCEDURES TO INSP. | ABAC | GR2 | 3 | 12200 | 6100 | [7 empty] | 96300 | 48100
Aircraft-11 | 533180-01-1 | UPPER SURFACE/PRESSURE DECK MEMBRANES -NDT | INSP | NDT | 1.5 | 12200 | 6100 | [7 empty] | 96300 | 48100
Aircraft-11 | 533180-01-1 | FINAL CONFIGURATION AFTER INSP. | FEAC | GR2 | 4 | 12200 | 6100 | [7 empty] | 96300 | 48100
Aircraft-11 | 533181-01-1 | NECESSARY PROCEDURES TO INSP. | ABAC | GR2 | 2 | 25100 | 12500 | [7 empty] | 97100 | 48500
Aircraft-11 | 533181-01-1 | CENTER FUSELAGE/LONGITUD.BEAMS FLANGES-NDT | INSP | NDT | 0.5 | 25100 | 12500 | [7 empty] | 97100 | 48500
Aircraft-11 | 533181-01-1 | FINAL CONFIGURATION AFTER INSP. | FEAC | GR2 | 3 | 25100 | 12500 | [7 empty] | 97100 | 48500
Aircraft-11 | 533182-01-1 | NECESSARY PROCEDURES TO INSP. | ABAC | GR2 | 1.5 | 40000 | 20000 | [7 empty] | 96000 | 48000
Aircraft-11 | 533182-01-1 | CENTER FUSELAGE//CONNECTION PLATES/FR43-DI | INSP | GR2 | 1 | 40000 | 20000 | [7 empty] | 96000 | 48000
Aircraft-11 | 533182-01-1 | FINAL CONFIGURATION AFTER INSP. | FEAC | GR2 | 2 | 40000 | 20000 | [7 empty] | 96000 | 48000
Aircraft-11 | 533185-01-2 | NECESSARY PROCEDURES TO INSP. | ABAC | GR2 | 4 | 62500 | 31200 | [7 empty] | 96000 | 48000
Aircraft-11 | 533185-01-2 | PRESSURE DECK MEMBRANE/CENTER WING BOX-NDT | INSP | NDT | 1 | 62500 | 31200 | [7 empty] | 96000 | 48000
Aircraft-11 | 533185-01-2 | FINAL CONFIGURATION AFTER INSP. | FEAC | GR2 | 5 | 62500 | 31200 | [7 empty] | 96000 | 48000
Aircraft-11 | 533186-01-1 | NECESSARY PROCEDURES TO INSP. | ABAC | GR2 | 1.5 | 30000 | 15000 | [7 empty] | 80000 | 40000
Aircraft-11 | 533186-01-1 | FR35/FWD FACE TO PRES.BULKHEAD ATTACH.-DI | INSP | ESHS | 1 | 30000 | 15000 | [7 empty] | 80000 | 40000
Aircraft-11 | 533186-01-1 | FR35/FWD FACE TO PRES.BULKHEAD ATTACH.-NDT | INSP | NDT | 0.5 | 30000 | 15000 | [7 empty] | 80000 | 40000
Aircraft-11 | 533186-01-1 | FINAL CONFIGURATION AFTER INSP. | FEAC | GR2 | 3 | 30000 | 15000 | [7 empty] | 80000 | 40000
Aircraft-11 | 533188-01-1 | PRESSURE BULKHEAD/AFT FACE/LOWER PART - DI | INSP | GR2 | 0.5 |  | 8400 |  |  |  | 58332 | 28830 | 2017-06-15 |  |  | 37230
Aircraft-11 | 533189-01-1 | NECESSARY PROCEDURES TO INSP. | ABAC | GR2 | 5 | 43000 | 21500 |  |  |  | 50448 | 25469 | 2015-03-13 |  | 93448 | 46969
Aircraft-11 | 533189-01-1 | ANGLE FITTING ATTACH/FR 36 AT STR 30 - NDT | INSP | NDT | 0.5 | 43000 | 21500 |  |  |  | 50448 | 25469 | 2015-03-13 |  | 93448 | 46969
Aircraft-11 | 533189-01-1 | FINAL CONFIGURATION AFTER INSP. | FEAC | GR2 | 7 | 43000 | 21500 |  |  |  | 50448 | 25469 | 2015-03-13 |  | 93448 | 46969
Aircraft-11 | 533191-01-1 | NECESSARY PROCEDURES TO INSP. | ABAC | GR2 | 3 | 13400 | 6700 | [7 empty] | 80700 | 40300
Aircraft-11 | 533191-01-1 | MAIN STRUCTURE FRAME 47/STR 10 - NDT | INSP | NDT | 2 | 13400 | 6700 | [7 empty] | 80700 | 40300
Aircraft-11 | 533191-01-1 | FINAL CONFIGURATION AFTER INSP. | FEAC | GR2 | 4 | 13400 | 6700 | [7 empty] | 80700 | 40300
Aircraft-11 | 533900-01-1 | RUBBER FLAP DRAIN VALVE HOLES - OP/C | TEST | GR2 | 0.5 |  |  | 36 M |  |  | 58332 | 28830 | 2017-06-15 |  |  |  | 2020-06-15
Aircraft-11 | 534103-01-1 | LEFT CABIN WINDOW FORGINGS - DI | INSP | ESHS | 2
Aircraft-11 | 534103-01-1 | RIGHT CABIN WINDOW FORGINGS - DI | INSP | ESHS | 2
Aircraft-11 | 534106-01-1 | FRAME SPLICES AND ADJACENT AREA - DI | INSP | GR2 | 0.5 | 25800 | 12900 | [7 empty] | 102700 | 51300
Aircraft-11 | 534107-01-1 | AFT AND BULK CARGO FLOOR PANELS - REMOVE | ABAC | GR2 | 8.5 |  |  | 6 Y |  |  | 58332 | 28830 | 2017-06-15 |  |  |  | 2023-06-15
Aircraft-11 | 534107-01-1 | FUSELAGE INTERNAL STRUCTURE - DI | INSP | GR2 | 9.5 |  |  | 6 Y |  |  | 58332 | 28830 | 2017-06-15 |  |  |  | 2023-06-15
Aircraft-11 | 534107-01-1 | TEMPORARY PROTECTION TO INSPECTION AREAS | LUB | GR2 | 0.1 |  |  | 6 Y |  |  | 58332 | 28830 | 2017-06-15 |  |  |  | 2023-06-15
Aircraft-11 | 534107-01-1 | TEMPORARY PROTECTION TO INSPECTION AREAS | LUB | MAP | 0.5 |  |  | 6 Y |  |  | 58332 | 28830 | 2017-06-15 |  |  |  | 2023-06-15
Aircraft-11 | 534107-01-1 | AFT AND BULK CARGO FLOOR PANELS - INSTALL | FEAC | GR2 | 14.5 |  |  | 6 Y |  |  | 58332 | 28830 | 2017-06-15 |  |  |  | 2023-06-15
Aircraft-11 | 534108-01-2 | FUSELAGE EXTERNAL SURFACE - GVI | INSP | ESHS | 0.5 |  | 3000 |  | A-CHECK |  | 58332 | 28830 | 2017-06-15 |  |  | 31830
Aircraft-11 | 534111-01-1 | NECESSARY PROCEDURES TO INSP. | ABAC | GR4 | 0.5 |  |  | 12 Y | [8 empty] | 2024-04-21
Aircraft-11 | 534111-01-1 | MAIN STRUCT/FR47 THRU 70/ADF-2 ANTENNA -DI | INSP | ESHS | 0.5 |  |  | 12 Y | [8 empty] | 2024-04-21
Aircraft-11 | 534111-01-1 | FINAL CONFIGURATION AFTER INSP. | FEAC | GR4 | 0.5 |  |  | 12 Y | [8 empty] | 2024-04-21
Aircraft-11 | 534112-01-1 | VHF -3 ANTENNA - REMOVE | ABAC | GR4 | 0.5 |  |  | 12 Y | [8 empty] | 2024-04-21
Aircraft-11 | 534112-01-1 | VHF -3 ANTENNA CUTOUT - DI | INSP | ESHS | 0.5 |  |  | 12 Y | [8 empty] | 2024-04-21
Aircraft-11 | 534112-01-1 | VHF -3 ANTENNA - INSTALL | FEAC | GR4 | 0.5 |  |  | 12 Y | [8 empty] | 2024-04-21
Aircraft-11 | 534112-01-1 | VHF-3 ANTENNA - OP/C | TEST | GR4 | 0.5 |  |  | 12 Y | [8 empty] | 2024-04-21
Aircraft-11 | 534118-01-4 | REAR FUSELAGE/EXTERNAL SURFACE/STRG 23-GVI | INSP | ESHS | 0.5 |  | 3000 |  | A-CHECK |  | 58332 | 28830 | 2017-06-15 |  |  | 31830
Aircraft-11 | 534121-01-1 | NECESSARY PROCEDURES TO INSP. | ABAC | GR2 | 0.5
Aircraft-11 | 534121-01-1 | FRAME 64/CIRCUNFERENTIAL SKIN - DI | INSP | GR2 | 0.5
Aircraft-11 | 534121-01-1 | FRAME 64/CIRCUNFERENTIAL SKIN - NDT | INSP | NDT | 0.5
Aircraft-11 | 534121-01-1 | FINAL CONFIGURATION AFTER INSP. | FEAC | NDT | 0.5
Aircraft-11 | 534123-01-3 | NECESSARY PROCEDURES TO INSP. | ABAC | ESHS | 2
Aircraft-11 | 534123-01-3 | NECESSARY PROCEDURES TO INSP. | ABAC | ICH | 2
Aircraft-11 | 534123-01-3 | REAR FUSELAGE/INT.STRUCT/FR66 AND FR68-NDT | INSP | NDT | 1
Aircraft-11 | 534123-01-3 | FINAL CONFIGURATION AFTER INSP. | FEAC | ESHS | 3
Aircraft-11 | 534123-01-3 | FINAL CONFIGURATION AFTER INSP. | FEAC | ICH | 3
Aircraft-11 | 534124-01-3 | NECESSARY PROCEDURES TO INSP. | ABAC | ICH | 1.5 |  | 7500 | [8 empty] | 32700
Aircraft-11 | 534124-01-3 | REAR FSLG/AFT PASSENG/CREW DOOR CUTOUT-NDT | INSP | NDT | 0.5 |  | 7500 | [8 empty] | 32700
Aircraft-11 | 534124-01-3 | FINAL CONFIGURATION AFTER INSP. | FEAC | ICH | 2 |  | 7500 | [8 empty] | 32700
Aircraft-11 | 534125-01-3 | REAR FUSELAG/EXT.SURF/WATER SERV.PANEL-NDT | INSP | NDT | 0.5 |  | 3200 | [8 empty] | 36100
Aircraft-11 | 534126-01-3 | REAR FUSELAG/EXT.SURF/WASTE SERV.PANEL-NDT | INSP | NDT | 0.5 |  | 2300 |  | A-CHECK |  | 62369 | 30582 | 2018-06-26 |  |  | 32882
Aircraft-11 | 534127-01-3 | NECESSARY PROCEDURES TO INSP. | ABAC | ICH | 1.5 |  | 5800 |  |  |  | 58332 | 28830 | 2017-06-15 |  |  | 34630
Aircraft-11 | 534127-01-3 | REAR FUSELAGE/LATERAL FRAME 68 JOINT - NDT | INSP | NDT | 0.5 |  | 5800 |  |  |  | 58332 | 28830 | 2017-06-15 |  |  | 34630
Aircraft-11 | 534127-01-3 | FINAL CONFIGURATION AFTER INSP. | FEAC | ICH | 2 |  | 5800 |  |  |  | 58332 | 28830 | 2017-06-15 |  |  | 34630
Aircraft-11 | 534128-01-6 | MAIN STRUCT.FR47 THRU 70 SYST/EXT.SURF.-DI | INSP | ESHS | 0.5
Aircraft-11 | 534131-01-1 | SKIN AROUND LEFT AFT PAX DOOR CUTOUT - GVI | INSP | ESHS | 1 |  | 41400 |  |  |  | 45521 | 23360 | 2013-11-02 |  |  | 64760
Aircraft-11 | 534131-01-1 | SKIN AROUND RGHT AFT PAX DOOR CUTOUT - GVI | INSP | ESHS | 1 |  | 41400 |  |  |  | 45521 | 23360 | 2013-11-02 |  |  | 64760
Aircraft-11 | 534132-01-4 | AFT PAX/CREW DOOR CUTOUT UPR CORNER - DI | INSP | GR2 | 1 |  | 10300 |  |  |  | 50448 | 25469 | 2015-03-13 |  |  | 35769
Aircraft-11 | 534134-01-1 | LEFT AFT PAX/CREW DOOR STOP FITTINGS - DI | INSP | GR2 | 1.5 |  |  | 12 Y |  |  | 38165 | 20212 | 2011-11-25 |  |  |  | 2023-11-25
Aircraft-11 | 534134-01-1 | RIGHT AFT PAX/CREW DOOR STOP FITTINGS - DI | INSP | GR2 | 1.5 |  |  | 12 Y |  |  | 38165 | 20212 | 2011-11-25 |  |  |  | 2023-11-25
Aircraft-11 | 534135-01-4 | EQUIPMENT AND FURNISHING - REMOVE | ABAC | ICH | 6.5 |  |  | 6 Y |  |  | 58332 | 28830 | 2017-06-15 |  |  |  | 2023-06-15
Aircraft-11 | 534135-01-4 | LEFT AFT PAX/CREW DOOR CUTOUT - DI | INSP | GR2 | 1 |  |  | 6 Y |  |  | 58332 | 28830 | 2017-06-15 |  |  |  | 2023-06-15
Aircraft-11 | 534135-01-4 | TEMPORARY PROTECTION TO INSPECTION AREAS | LUB | GR2 | 0.1 |  |  | 6 Y |  |  | 58332 | 28830 | 2017-06-15 |  |  |  | 2023-06-15
Aircraft-11 | 534135-01-4 | TEMPORARY PROTECTION TO INSPECTION AREAS | LUB | MAP | 0.5 |  |  | 6 Y |  |  | 58332 | 28830 | 2017-06-15 |  |  |  | 2023-06-15
Aircraft-11 | 534135-01-4 | EQUIPAMENT AND FURNISHING - INSTALL | FEAC | ICH | 3 |  |  | 6 Y |  |  | 58332 | 28830 | 2017-06-15 |  |  |  | 2023-06-15
Aircraft-11 | 534135-01-4 | EQUIPMENT AND FURNISHING - REMOVE | ABAC | ICH | 6.5 |  |  | 6 Y |  |  | 58332 | 28830 | 2017-06-15 |  |  |  | 2023-06-15
Aircraft-11 | 534135-01-4 | RIGHT AFT PAX/CREW DOOR CUTOUT - DI | INSP | GR2 | 1 |  |  | 6 Y |  |  | 58332 | 28830 | 2017-06-15 |  |  |  | 2023-06-15
Aircraft-11 | 534135-01-4 | TEMPORARY PROTECTION TO INSPECTION AREAS | LUB | GR2 | 0.1 |  |  | 6 Y |  |  | 58332 | 28830 | 2017-06-15 |  |  |  | 2023-06-15
Aircraft-11 | 534135-01-4 | TEMPORARY PROTECTION TO INSPECTION AREAS | LUB | MAP | 0.5 |  |  | 6 Y |  |  | 58332 | 28830 | 2017-06-15 |  |  |  | 2023-06-15
Aircraft-11 | 534135-01-4 | EQUIPAMENT AND FURNISHING - INSTALL | FEAC | ICH | 3 |  |  | 6 Y |  |  | 58332 | 28830 | 2017-06-15 |  |  |  | 2023-06-15
Aircraft-11 | 534136-01-1 | AFT PASSENGER/CREW DOOR CUTOUTS - DI | INSP | GR2 | 5 |  |  | 12 Y |  |  | 38165 | 20212 | 2011-11-25 |  |  |  | 2023-11-25
Aircraft-11 | 534136-01-1 | AFT PAX/CREW DOOR/SCUFF-PLATES - INSTALL | FEAC | GR2 | 5 |  |  | 12 Y |  |  | 38165 | 20212 | 2011-11-25 |  |  |  | 2023-11-25
Aircraft-11 | 534140-01-8 | SKIN AROUND OUTFLOW VALVE CUTOUT - GVI | INSP | ESHS | 0.5 |  | 8600 |  |  |  | 48269 | 24570 | 2014-07-23 |  |  | 33170
Aircraft-11 | 534141-01-5 | FUSELAGE/AROUND WATER SERVICE PANEL - DI | INSP | ESHS | 0.5 |  | 13500 | [8 empty] | 42800
Aircraft-11 | 534142-01-9 | MAIN STRUCUT/FSLG/AROUND OUTFLOW VALVE- DI | INSP | ESHS | 0.5 |  | 13700 | [8 empty] | 35400
Aircraft-11 | 534143-01-3 | NECESSARY_PROCEDURES TO INSP. - REMOVE | ABAC | GR2 | 1.5 |  |  | 6 Y |  |  | 58332 | 28830 | 2017-06-15 |  |  |  | 2023-06-15
Aircraft-11 | 534143-01-3 | NECESSARY_PROCEDURES TO INSP. - REMOVE | ABAC | ICH | 2.5 |  |  | 6 Y |  |  | 58332 | 28830 | 2017-06-15 |  |  |  | 2023-06-15
Aircraft-11 | 534143-01-3 | MAIN STRUCT.FR47 THRU 70/AFT PASSENGER -DI | INSP | GR2 | 1.5 |  |  | 6 Y |  |  | 58332 | 28830 | 2017-06-15 |  |  |  | 2023-06-15
Aircraft-11 | 534143-01-3 | TEMPORARY PROTECTION TO INSPECTION AREAS | LUB | GR2 | 0.1 |  |  | 6 Y |  |  | 58332 | 28830 | 2017-06-15 |  |  |  | 2023-06-15
Aircraft-11 | 534143-01-3 | TEMPORARY PROTECTION TO INSPECTION AREAS | LUB | MAP | 0.5 |  |  | 6 Y |  |  | 58332 | 28830 | 2017-06-15 |  |  |  | 2023-06-15
Aircraft-11 | 534143-01-3 | FINAL CONFIGURATION AFTER INSP. - INSTALL | FEAC | GR2 | 2.5 |  |  | 6 Y |  |  | 58332 | 28830 | 2017-06-15 |  |  |  | 2023-06-15
Aircraft-11 | 534143-01-3 | FINAL CONFIGURATION AFTER INSP. - INSTALL | FEAC | ICH | 4 |  |  | 6 Y |  |  | 58332 | 28830 | 2017-06-15 |  |  |  | 2023-06-15
Aircraft-11 | 534144-01-1 | FUSELAGE INTERNAL STRUCTURE, 171/172 - DI | INSP | GR2 | 1.5 |  |  | 6 Y |  |  | 58332 | 28830 | 2017-06-15 |  |  |  | 2023-06-15
Aircraft-11 | 534144-01-1 | TEMPORARY PROTECTION TO INSPECTION AREAS | LUB | GR2 | 0.1 |  |  | 6 Y |  |  | 58332 | 28830 | 2017-06-15 |  |  |  | 2023-06-15
Aircraft-11 | 534144-01-1 | TEMPORARY PROTECTION TO INSPECTION AREAS | LUB | MAP | 0.5 |  |  | 6 Y |  |  | 58332 | 28830 | 2017-06-15 |  |  |  | 2023-06-15
Aircraft-11 | 534146-01-1 | AFT CABIN FLOOR PANELS - REMOVE | ABAC | GR2 | 4.5 |  |  | 12 Y |  |  | 38165 | 20212 | 2011-11-25 |  |  |  | 2023-11-25
Aircraft-11 | 534146-01-1 | CABIN FLOOR STRUCTURE - GVI | INSP | GR2 | 1.5 |  |  | 12 Y |  |  | 38165 | 20212 | 2011-11-25 |  |  |  | 2023-11-25
Aircraft-11 | 534146-01-1 | TEMPORARY PROTECTION TO INSPECTION AREAS | LUB | GR2 | 0.1 |  |  | 12 Y |  |  | 38165 | 20212 | 2011-11-25 |  |  |  | 2023-11-25
Aircraft-11 | 534146-01-1 | TEMPORARY PROTECTION TO INSPECTION AREAS | LUB | MAP | 0.5 |  |  | 12 Y |  |  | 38165 | 20212 | 2011-11-25 |  |  |  | 2023-11-25
Aircraft-11 | 534146-01-1 | AFT CABIN FLOOR PANELS - INSTALL | FEAC | GR2 | 6.5 |  |  | 12 Y |  |  | 38165 | 20212 | 2011-11-25 |  |  |  | 2023-11-25
Aircraft-11 | 534147-01-1 | LAVATORYS D/E AND AFT GALLEY G5 - REMOVE | ABAC | GR2 | 34.5 |  |  | 6 Y |  |  | 58332 | 28830 | 2017-06-15 |  |  |  | 2023-06-15
Aircraft-11 | 534147-01-1 | AFT PAX CABIN FLOOR PANELS - REMOVE | ABAC | GR2 | 6 |  |  | 6 Y |  |  | 58332 | 28830 | 2017-06-15 |  |  |  | 2023-06-15
Aircraft-11 | 534147-01-1 | CABIN FLOOR STUCTURE - DI | INSP | GR2 | 4 |  |  | 6 Y |  |  | 58332 | 28830 | 2017-06-15 |  |  |  | 2023-06-15
Aircraft-11 | 534147-01-1 | TEMPORARY PROTECTION TO INSPECTION AREAS | LUB | GR2 | 0.1 |  |  | 6 Y |  |  | 58332 | 28830 | 2017-06-15 |  |  |  | 2023-06-15
Aircraft-11 | 534147-01-1 | TEMPORARY PROTECTION TO INSPECTION AREAS | LUB | MAP | 0.5 |  |  | 6 Y |  |  | 58332 | 28830 | 2017-06-15 |  |  |  | 2023-06-15
Aircraft-11 | 534147-01-1 | AFT PAX CABIN FLOOR PANELS - INSTALL | FEAC | GR2 | 14 |  |  | 6 Y |  |  | 58332 | 28830 | 2017-06-15 |  |  |  | 2023-06-15
Aircraft-11 | 534147-01-1 | LAVATORYS D/E AND AFT GALLEY - INSTALL | FEAC | GR2 | 36 |  |  | 6 Y |  |  | 58332 | 28830 | 2017-06-15 |  |  |  | 2023-06-15
Aircraft-11 | 534147-01-1 | LAV. D/E AND AFT GALLEY G5 (WIRING) - REM | ABAC | GR4 | 1.5 |  |  | 6 Y |  |  | 58332 | 28830 | 2017-06-15 |  |  |  | 2023-06-15
Aircraft-11 | 534147-01-1 | LAV. D/E AND AFT GALLEY G5 (WIRING) - INST | FEAC | GR4 | 3 |  |  | 6 Y |  |  | 58332 | 28830 | 2017-06-15 |  |  |  | 2023-06-15
Aircraft-11 | 534148-01-1 | FAIRINGS ACCESS PANELS - REMOVE | ABAC | GR2 | 15 |  |  | 6 Y |  |  | 58332 | 28830 | 2017-06-15 |  |  |  | 2023-06-15
Aircraft-11 | 534148-01-1 | FUSELAGE EXTERNAL SURFACE - GVI | INSP | ESHS | 1.5 |  |  | 6 Y |  |  | 58332 | 28830 | 2017-06-15 |  |  |  | 2023-06-15
Aircraft-11 | 534148-01-1 | TEMPORARY PROTECTION TO INSPECTION AREAS | LUB | GR2 | 0.1 |  |  | 6 Y |  |  | 58332 | 28830 | 2017-06-15 |  |  |  | 2023-06-15
Aircraft-11 | 534148-01-1 | TEMPORARY PROTECTION TO INSPECTION AREAS | LUB | MAP | 0.5 |  |  | 6 Y |  |  | 58332 | 28830 | 2017-06-15 |  |  |  | 2023-06-15
Aircraft-11 | 534148-01-1 | FAIRINGS ACCESS PANELS - INSTALL | FEAC | GR2 | 23.5 |  |  | 6 Y |  |  | 58332 | 28830 | 2017-06-15 |  |  |  | 2023-06-15
Aircraft-11 | 534150-01-1 | FUSELAGE INTERNAL STRUCTURE - DI | INSP | GR2 | 4 |  |  | 6 Y |  |  | 58332 | 28830 | 2017-06-15 |  |  |  | 2023-06-15
Aircraft-11 | 534150-01-1 | TEMPORARY PROTECTION TO INSPECTION AREAS | LUB | GR2 | 0.1 |  |  | 6 Y |  |  | 58332 | 28830 | 2017-06-15 |  |  |  | 2023-06-15
Aircraft-11 | 534150-01-1 | TEMPORARY PROTECTION TO INSPECTION AREAS | LUB | MAP | 0.5 |  |  | 6 Y |  |  | 58332 | 28830 | 2017-06-15 |  |  |  | 2023-06-15
Aircraft-11 | 534152-01-2 | FUSELAGE INTERNAL STRUCTURE - DI | INSP | GR2 | 1.5 |  |  | 12 Y | [8 empty] | 2024-04-21
Aircraft-11 | 534153-01-2 | AFT CARGO DOOR HINGE FITTINGS - DI | INSP | GR2 | 1.5 |  |  | 12 Y | [8 empty] | 2024-04-21
Aircraft-11 | 534153-01-2 | TEMPORARY PROTECTION TO INSPECTION AREAS | LUB | GR2 | 0.1 |  |  | 12 Y | [8 empty] | 2024-04-21
Aircraft-11 | 534153-01-2 | TEMPORARY PROTECTION TO INSPECTION AREAS | LUB | MAP | 0.5 |  |  | 12 Y | [8 empty] | 2024-04-21
Aircraft-11 | 534154-01-1 | NECESSARY PROCEDURES TO INSP. | ABAC | ESHS | 1 | 77200 | 38600 | [7 empty] | 96000 | 48000
Aircraft-11 | 534154-01-1 | NECESSARY PROCEDURES TO INSP. | ABAC | GR2 | 1.5 | 77200 | 38600 | [7 empty] | 96000 | 48000
Aircraft-11 | 534154-01-1 | NECESSARY PROCEDURES TO INSP. | ABAC | ICH | 3 | 77200 | 38600 | [7 empty] | 96000 | 48000
Aircraft-11 | 534154-01-1 | REAR FUSLAGE/AREA UNDER AFT CARGO DOOR-DI | INSP | GR2 | 0.5 | 77200 | 38600 | [7 empty] | 96000 | 48000
Aircraft-11 | 534154-01-1 | REAR FUSLAGE/AREA UNDER AFT CARGO DOOR-NDT | INSP | NDT | 0.5 | 77200 | 38600 | [7 empty] | 96000 | 48000
Aircraft-11 | 534154-01-1 | FINAL CONFIGURATION AFTER INSP. | FEAC | ESHS | 1 | 77200 | 38600 | [7 empty] | 96000 | 48000
Aircraft-11 | 534154-01-1 | FINAL CONFIGURATION AFTER INSP. | FEAC | GR2 | 1.5 | 77200 | 38600 | [7 empty] | 96000 | 48000
Aircraft-11 | 534154-01-1 | FINAL CONFIGURATION AFTER INSP. | FEAC | ICH | 4 | 77200 | 38600 | [7 empty] | 96000 | 48000
Aircraft-11 | 534155-01-2 | AFT CARGO DOOR ECCENTRIC BOLTS - DI | INSP | GR2 | 2 |  |  | 12 Y | [8 empty] | 2024-04-21
Aircraft-11 | 534156-01-1 | AFT CARGO DOOR LOCK FITTINGS - DI | INSP | GR2 | 2.5
Aircraft-11 | 534157-01-4 | AFT CRG DOOR LOCK FITTINGS - GVI | INSP | GR2 | 0.5 | 27600 | 13800 | 6 Y |  |  | 58332 | 28830 | 2017-06-15 |  | 85932 | 42630 | 2023-06-15
Aircraft-11 | 534157-01-4 | TEMPORARY PROTECTION TO INSPECTION AREAS | LUB | GR2 | 0.1 | 27600 | 13800 | 6 Y |  |  | 58332 | 28830 | 2017-06-15 |  | 85932 | 42630 | 2023-06-15
Aircraft-11 | 534157-01-4 | TEMPORARY PROTECTION TO INSPECTION AREAS | LUB | MAP | 0.5 | 27600 | 13800 | 6 Y |  |  | 58332 | 28830 | 2017-06-15 |  | 85932 | 42630 | 2023-06-15
Aircraft-11 | 534159-01-1 | AFT CARGO DOOR CUTOUT - DI | INSP | ESHS | 1 | 26800 | 13400 |  |  |  | 58332 | 28830 | 2017-06-15 |  | 85132 | 42230
Aircraft-11 | 534160-01-3 | AFT CARGO DOOR CUTOUT - GVI | INSP | GR2 | 0.2 |  |  | 6 Y |  |  | 58332 | 28830 | 2017-06-15 |  |  |  | 2023-06-15
Aircraft-11 | 534160-01-3 | TEMPORARY PROTECTION TO INSPECTION AREAS | LUB | GR2 | 0.1 |  |  | 6 Y |  |  | 58332 | 28830 | 2017-06-15 |  |  |  | 2023-06-15
Aircraft-11 | 534160-01-3 | TEMPORARY PROTECTION TO INSPECTION AREAS | LUB | MAP | 0.5 |  |  | 6 Y |  |  | 58332 | 28830 | 2017-06-15 |  |  |  | 2023-06-15
Aircraft-11 | 534160-02-1 | AFT CARGO DOOR CUTOUT/LATERAL FRAMES - DI | INSP | GR2 | 0.5 | 2800 | 1400 |  | A-CHECK |  | 62369 | 30582 | 2018-06-26 |  | 65169 | 31982
Aircraft-11 | 534163-01-1 | AFT CARGO DOOR ACTUAT.ATTACH.BRACKET - GVI | INSP | GR2 | 1 |  | 16700 |  |  |  | 28597 | 15821 | 2009-02-18 |  |  | 32521
Aircraft-11 | 534164-01-1 | BULK CARGO DOOR CUTOUT - DI | INSP | GR2 | 5 |  |  | 6 Y |  |  | 58332 | 28830 | 2017-06-15 |  |  |  | 2023-06-15
Aircraft-11 | 534164-01-1 | TEMPORARY PROTECTION TO INSPECTION AREAS | LUB | GR2 | 0.1 |  |  | 6 Y |  |  | 58332 | 28830 | 2017-06-15 |  |  |  | 2023-06-15
Aircraft-11 | 534164-01-1 | TEMPORARY PROTECTION TO INSPECTION AREAS | LUB | MAP | 0.5 |  |  | 6 Y |  |  | 58332 | 28830 | 2017-06-15 |  |  |  | 2023-06-15
Aircraft-11 | 534167-02-1 | BULK CARGO DOOR STOP FITTINGS - GVI | INSP | GR2 | 0.5 |  |  | 6 Y |  |  | 58332 | 28830 | 2017-06-15 |  |  |  | 2023-06-15
Aircraft-11 | 534167-02-1 | TEMPORARY PROTECTION TO INSPECTION AREAS | LUB | GR2 | 0.1 |  |  | 6 Y |  |  | 58332 | 28830 | 2017-06-15 |  |  |  | 2023-06-15
Aircraft-11 | 534167-02-1 | TEMPORARY PROTECTION TO INSPECTION AREAS | LUB | MAP | 0.5 |  |  | 6 Y |  |  | 58332 | 28830 | 2017-06-15 |  |  |  | 2023-06-15
Aircraft-11 | 534169-01-1 | NECESSARY PROCEDURES TO INSP - REMOVE | ABAC | GR2 | 1 |  |  | 12 Y | [8 empty] | 2024-04-21
Aircraft-11 | 534169-01-1 | MAIN STRUCT/FR 47 THRU 70/FUSELAGE SKIN-DI | INSP | GR2 | 0.5 |  |  | 12 Y | [8 empty] | 2024-04-21
Aircraft-11 | 534169-01-1 | FINAL CONFIGURATION AFTER INSP - INSTALL | FEAC | GR2 | 2 |  |  | 12 Y | [8 empty] | 2024-04-21
Aircraft-11 | 534171-01-2 | NECESSARY PROCEDURES TO INSP. | ABAC | ESHS | 1 | 39800 | 19900 |  |  |  | 32115 | 17479 | 2010-03-05 |  | 71915 | 37379
Aircraft-11 | 534171-01-2 | BULK CARGO DOOR CUTOUT - DI | INSP | ESHS | 1 | 39800 | 19900 |  |  |  | 32115 | 17479 | 2010-03-05 |  | 71915 | 37379
Aircraft-11 | 534171-01-2 | BULK CARGO DOOR CUTOUT - NDT | INSP | NDT | 2 | 39800 | 19900 |  |  |  | 32115 | 17479 | 2010-03-05 |  | 71915 | 37379
Aircraft-11 | 534171-01-2 | FINAL CONFIGURATION AFTER INSP. | FEAC | ESHS | 1 | 39800 | 19900 |  |  |  | 32115 | 17479 | 2010-03-05 |  | 71915 | 37379
Aircraft-11 | 534172-01-2 | BULK CARGO DOOR CUTOUT - GVI | INSP | GR2 | 0.5 | 27200 | 13600 | 6 Y |  |  | 58332 | 28830 | 2017-06-15 |  | 85532 | 42430 | 2023-06-15
Aircraft-11 | 534172-01-2 | TEMPORARY PROTECTION TO INSPECTION AREAS | LUB | GR2 | 0.1 | 27200 | 13600 | 6 Y |  |  | 58332 | 28830 | 2017-06-15 |  | 85532 | 42430 | 2023-06-15
Aircraft-11 | 534172-01-2 | TEMPORARY PROTECTION TO INSPECTION AREAS | LUB | MAP | 0.5 | 27200 | 13600 | 6 Y |  |  | 58332 | 28830 | 2017-06-15 |  | 85532 | 42430 | 2023-06-15
Aircraft-11 | 534185-01-2 | NECESSARY PROCEDURES TO INSP. | ABAC | ESHS | 2 |  | 30000 | [8 empty] | 40300
Aircraft-11 | 534185-01-2 | NECESSARY PROCEDURES TO INSP. | ABAC | GR2 | 0.5 |  | 30000 | [8 empty] | 40300
Aircraft-11 | 534185-01-2 | WASTE SERVICE PANEL CUTOUT - NDT. | INSP | NDT | 1 |  | 30000 | [8 empty] | 40300
Aircraft-11 | 534185-01-2 | FINAL CONFIGURATION AFTER INSP. | FEAC | ESHS | 2.5 |  | 30000 | [8 empty] | 40300
Aircraft-11 | 534185-01-2 | FINAL CONFIGURATION AFTER INSP. | FEAC | GR2 | 1 |  | 30000 | [8 empty] | 40300
Aircraft-11 | 534195-01-1 | NECESSARY PROCEDURES TO INSP. | ABAC | GR2 | 12 |  |  | 5 Y |  |  | 50448 | 25469 | 2015-03-13 |  |  |  | 2020-03-13
Aircraft-11 | 534195-01-1 | NECESSARY PROCEDURES TO INSP. | ABAC | ICH | 3.5 |  |  | 5 Y |  |  | 50448 | 25469 | 2015-03-13 |  |  |  | 2020-03-13
Aircraft-11 | 534195-01-1 | AFT UTILITY AREA FLOOR STRUCTURE - DI | INSP | GR2 | 4 |  |  | 5 Y |  |  | 50448 | 25469 | 2015-03-13 |  |  |  | 2020-03-13
Aircraft-11 | 534195-01-1 | TEMPORARY PROTECTION TO INSPECTION AREAS | LUB | GR2 | 0.5 |  |  | 5 Y |  |  | 50448 | 25469 | 2015-03-13 |  |  |  | 2020-03-13
Aircraft-11 | 534195-01-1 | TEMPORARY PROTECTION TO INSPECTION AREAS | LUB | MAP | 1 |  |  | 5 Y |  |  | 50448 | 25469 | 2015-03-13 |  |  |  | 2020-03-13
Aircraft-11 | 534195-01-1 | FINAL CONFIGURATION AFTER INSP. | FEAC | GR2 | 12 |  |  | 5 Y |  |  | 50448 | 25469 | 2015-03-13 |  |  |  | 2020-03-13
Aircraft-11 | 534195-01-1 | FINAL CONFIGURATION AFTER INSP. | FEAC | ICH | 3.5 |  |  | 5 Y |  |  | 50448 | 25469 | 2015-03-13 |  |  |  | 2020-03-13
Aircraft-11 | 535101-01-1 | REAR PRESS BULKHEAD/FUSELAGE STRUCT - DI | INSP | GR1 | 1.5 |  |  | 6 Y |  |  | 58332 | 28830 | 2017-06-15 |  |  |  | 2023-06-15
Aircraft-11 | 535101-01-1 | TEMPORARY PROTECTION TO INSPECTION AREAS | LUB | GR1 | 0.1 |  |  | 6 Y |  |  | 58332 | 28830 | 2017-06-15 |  |  |  | 2023-06-15
Aircraft-11 | 535101-01-1 | TEMPORARY PROTECTION TO INSPECTION AREAS | LUB | MAP | 1 |  |  | 6 Y |  |  | 58332 | 28830 | 2017-06-15 |  |  |  | 2023-06-15
Aircraft-11 | 535113-01-1 | FUSELAGE SKIN/HORIZONTAL STAB CUTOUT - DI | INSP | GR1 | 0.5 |  |  | 12 Y |  |  | 38165 | 20212 | 2011-11-25 |  |  |  | 2023-11-25
Aircraft-11 | 535113-01-1 | TEMPORARY PROTECTION TO INSPECTION AREAS | LUB | GR1 | 0.1 |  |  | 12 Y |  |  | 38165 | 20212 | 2011-11-25 |  |  |  | 2023-11-25
Aircraft-11 | 535113-01-1 | TEMPORARY PROTECTION TO INSPECTION AREAS | LUB | MAP | 0.5 |  |  | 12 Y |  |  | 38165 | 20212 | 2011-11-25 |  |  |  | 2023-11-25
Aircraft-11 | 535115-01-1 | FUSELAGE/INTERNAL STRUCTURE - DI | INSP | GR1 | 2 |  |  | 12 Y |  |  | 38165 | 20212 | 2011-11-25 |  |  |  | 2023-11-25
Aircraft-11 | 535115-01-1 | TEMPORARY PROTECTION TO INSPECTION AREAS | LUB | GR1 | 0.1 |  |  | 12 Y |  |  | 38165 | 20212 | 2011-11-25 |  |  |  | 2023-11-25
Aircraft-11 | 535115-01-1 | TEMPORARY PROTECTION TO INSPECTION AREAS | LUB | MAP | 0.5 |  |  | 12 Y |  |  | 38165 | 20212 | 2011-11-25 |  |  |  | 2023-11-25
Aircraft-11 | 535117-01-1 | FUSELAGE SKIN/HORIZONTAL STAB CUTOUT - DI | INSP | GR1 | 0.5 |  |  | 12 Y |  |  | 38165 | 20212 | 2011-11-25 |  |  |  | 2023-11-25
Aircraft-11 | 535117-01-1 | TEMPORARY PROTECTION TO INSPECTION AREAS | LUB | GR1 | 0.1 |  |  | 12 Y |  |  | 38165 | 20212 | 2011-11-25 |  |  |  | 2023-11-25
Aircraft-11 | 535117-01-1 | TEMPORARY PROTECTION TO INSPECTION AREAS | LUB | MAP | 0.5 |  |  | 12 Y |  |  | 38165 | 20212 | 2011-11-25 |  |  |  | 2023-11-25
Aircraft-11 | 535119-01-1 | SHEAR TIES/FRAME CLIPS AT FR 72/74 - DI | INSP | GR1 | 0.5 | 19100 | 9500 | [7 empty] | 66200 | 33100
Aircraft-11 | 535121-01-1 | REAR PRESSURE BULKHEAD,ZONES 171/172 - DI | INSP | GR2 | 2 |  |  | 6 Y |  |  | 58332 | 28830 | 2017-06-15 |  |  |  | 2023-06-15
Aircraft-11 | 535121-01-1 | TEMPORARY PROTECTION TO INSPECTION AREAS | LUB | GR2 | 0.1 |  |  | 6 Y |  |  | 58332 | 28830 | 2017-06-15 |  |  |  | 2023-06-15
Aircraft-11 | 535121-01-1 | TEMPORARY PROTECTION TO INSPECTION AREAS | LUB | MAP | 0.5 |  |  | 6 Y |  |  | 58332 | 28830 | 2017-06-15 |  |  |  | 2023-06-15
Aircraft-11 | 535123-01-1 | AFTER GALLEY G5 - REMOVE | ABAC | GR2 | 1.5 |  |  | 12 Y |  |  | 38165 | 20212 | 2011-11-25 |  |  |  | 2023-11-25
Aircraft-11 | 535123-01-1 | AFTER GALLEY G5 WIRING - REMOVE | ABAC | GR4 | 0.5 |  |  | 12 Y |  |  | 38165 | 20212 | 2011-11-25 |  |  |  | 2023-11-25
Aircraft-11 | 535123-01-1 | REAR PRESSURE BULKHEAD FWD FACE - DI | INSP | GR2 | 2 |  |  | 12 Y |  |  | 38165 | 20212 | 2011-11-25 |  |  |  | 2023-11-25
Aircraft-11 | 535123-01-1 | TEMPORARY PROTECTION TO INSPECTION AREAS | LUB | GR2 | 0.1 |  |  | 12 Y |  |  | 38165 | 20212 | 2011-11-25 |  |  |  | 2023-11-25
Aircraft-11 | 535123-01-1 | TEMPORARY PROTECTION TO INSPECTION AREAS | LUB | MAP | 0.5 |  |  | 12 Y |  |  | 38165 | 20212 | 2011-11-25 |  |  |  | 2023-11-25
Aircraft-11 | 535123-01-1 | AFTER GALLEY G5 WIRING - INSTALL | FEAC | GR4 | 1 |  |  | 12 Y |  |  | 38165 | 20212 | 2011-11-25 |  |  |  | 2023-11-25
Aircraft-11 | 535123-01-1 | AFTER GALLEY G5 - INSTALL | FEAC | GR2 | 3 |  |  | 12 Y |  |  | 38165 | 20212 | 2011-11-25 |  |  |  | 2023-11-25
Aircraft-11 | 535126-01-1 | FUSELAGE/VERT STAB ATTACH FITTINGS - GVI | INSP | GR1 | 1 |  |  | 12 Y |  |  | 38165 | 20212 | 2011-11-25 |  |  |  | 2023-11-25
Aircraft-11 | 535126-01-1 | TEMPORARY PROTECTION TO INSPECTION AREAS | LUB | GR1 | 0.1 |  |  | 12 Y |  |  | 38165 | 20212 | 2011-11-25 |  |  |  | 2023-11-25
Aircraft-11 | 535126-01-1 | TEMPORARY PROTECTION TO INSPECTION AREAS | LUB | MAP | 0.5 |  |  | 12 Y |  |  | 38165 | 20212 | 2011-11-25 |  |  |  | 2023-11-25
Aircraft-11 | 535151-01-1 | TAIL CONE ATTACHMENT FITTINGS - DI | INSP | GR1 | 1 |  |  | 12 Y | [8 empty] | 2024-04-21
Aircraft-11 | 535151-01-1 | TEMPORARY PROTECTION TO INSPECTION AREAS | LUB | GR1 | 0.5 |  |  | 12 Y | [8 empty] | 2024-04-21
Aircraft-11 | 535162-01-1 | FUSELAGE ATTACH FITTINGS - DI | INSP | GR1 | 1
Aircraft-11 | 535900-01-1 | FUSELAGE DRAINAGE/SINGLE DRAIN PIPE - OP/C | INSP | GR1 | 0.5 |  |  | 8 M | A-CHECK |  | 62369 | 30582 | 2018-06-26 |  |  |  | 2019-02-26
Aircraft-11 | 535900-02-1 | BULK CARGO DOOR RUBBER FLAP DRN VALVE-OP/C | TEST | GR2 | 1 |  |  | 36 M |  |  | 58332 | 28830 | 2017-05-07 |  |  |  | 2020-05-07
Aircraft-11 | 545000-01-1 | ENG 1 PYLON DRAINS - GVI | INSP | GR1 | 0.5 |  |  | 24 M |  |  | 58332 | 28830 | 2017-05-07 |  |  |  | 2019-05-07
Aircraft-11 | 545000-01-1 | ENG 2 PYLON DRAINS - GVI | INSP | GR1 | 0.5 |  |  | 24 M |  |  | 58332 | 28830 | 2017-05-07 |  |  |  | 2019-05-07
Aircraft-11 | 545000-02-1 | LEFT ENGINE PYLON DRAIN LINES - FLOW TEST | INSP | GR1 | 0.5 |  |  | 72 M |  |  | 58332 | 28830 | 2017-06-15 |  |  |  | 2023-06-15
Aircraft-11 | 545000-02-1 | RIGHT ENGINE PYLON DRAIN LINES - FLOW TEST | INSP | GR1 | 0.5 |  |  | 72 M |  |  | 58332 | 28830 | 2017-06-15 |  |  |  | 2023-06-15
Aircraft-11 | 545000-04-1 | PYLONS/COMPARTMENT 'C'/DRAIN SYSTEM - DI | INSP | GR1 | 1 |  |  | 24 M |  |  | 58332 | 28830 | 2017-05-07 |  |  |  | 2019-05-07
Aircraft-11 | 545000-04-1 | PYLONS/COMPARTMENT 'C'/DRAIN SYSTEM - DI | INSP | GR1 | 1 |  |  | 24 M |  |  | 58332 | 28830 | 2017-05-07 |  |  |  | 2019-05-07
Aircraft-11 | 545102-01-12 | NECESSARY PROCEDURES TO INSP. | ABAC | GR1 | 1 | 91400 | 45700 | [7 empty] | 91400 | 45700
Aircraft-11 | 545102-01-12 | PYLON #1/FWD ATTACHMENT BOLT HOLES - DI | INSP | GR1 | 0.5 | 91400 | 45700 | [7 empty] | 91400 | 45700
Aircraft-11 | 545102-01-12 | PYLON #1/FWD ATTACHMENT BOLT HOLES - NDT | INSP | NDT | 1 | 91400 | 45700 | [7 empty] | 91400 | 45700
Aircraft-11 | 545102-01-12 | FINAL CONFIGURATION AFTER INSP. | FEAC | GR1 | 2 | 91400 | 45700 | [7 empty] | 91400 | 45700
Aircraft-11 | 545102-01-12 | NECESSARY PROCEDURES TO INSP. | ABAC | GR1 | 1 | 91400 | 45700 | [7 empty] | 91400 | 45700
Aircraft-11 | 545102-01-12 | PYLON #2/FWD ATTACHMENT BOLT HOLES - DI | INSP | GR1 | 0.5 | 91400 | 45700 | [7 empty] | 91400 | 45700
Aircraft-11 | 545102-01-12 | PYLON #2/FWD ATTACHMENT BOLT HOLES - NDT | INSP | NDT | 1 | 91400 | 45700 | [7 empty] | 91400 | 45700
Aircraft-11 | 545102-01-12 | FINAL CONFIGURATION AFTER INSP. | FEAC | GR1 | 2 | 91400 | 45700 | [7 empty] | 91400 | 45700
Aircraft-11 | 545102-02-6 | ENGINE#1 - REMOVE | ABAC | GR1 | 0.1 | 48400 | 24200 | [7 empty] | 96000 | 48000
Aircraft-11 | 545102-02-6 | PYLON#1 FWD MOUNT FITTING - DI | INSP | GR1 | 2 | 48400 | 24200 | [7 empty] | 96000 | 48000
Aircraft-11 | 545102-02-6 | PYLON#1 FWD MOUNT FITTING - NDT | INSP | NDT | 1 | 48400 | 24200 | [7 empty] | 96000 | 48000
Aircraft-11 | 545102-02-6 | BOLTS / ENGINE#1 - INSTALL | FEAC | GR1 | 2 | 48400 | 24200 | [7 empty] | 96000 | 48000
Aircraft-11 | 545102-02-6 | ENGINE#2 - REMOVE | ABAC | GR1 | 0.1 | 48400 | 24200 | [7 empty] | 96000 | 48000
Aircraft-11 | 545102-02-6 | PYLON#2 FWD MOUNT FITTING - DI | INSP | GR1 | 2 | 48400 | 24200 | [7 empty] | 96000 | 48000
Aircraft-11 | 545102-02-6 | PYLON#2 FWD MOUNT FITTING - NDT | INSP | NDT | 1 | 48400 | 24200 | [7 empty] | 96000 | 48000
Aircraft-11 | 545102-02-6 | BOLTS / ENGINE#2 - INSTALL | FEAC | GR1 | 2 | 48400 | 24200 | [7 empty] | 96000 | 48000
Aircraft-11 | 545103-01-2 | PYLON #1/FWD MOUNT FITTING - DI | INSP | GR1 | 1.5 | 21700 | 10800 |  |  |  | 50448 | 25469 | 2015-03-13 |  | 72148 | 36269
Aircraft-11 | 545103-01-2 | PYLON #2/FWD MOUNT FITTING - DI | INSP | GR1 | 1.5 | 21700 | 10800 |  |  |  | 50448 | 25469 | 2015-03-13 |  | 72148 | 36269
Aircraft-11 | 545104-01-1 | PYLON # 1 LOWER SPAR, UPPER SURFACE - DI | INSP | GR1 | 0.5 |  |  | 12 Y |  |  | 58332 | 28830 | 2017-06-15 |  |  |  | 2029-06-15
Aircraft-11 | 545104-01-1 | PYLON # 2 LOWER SPAR, UPPER SURFACE - DI | INSP | GR1 | 0.5 |  |  | 12 Y |  |  | 58332 | 28830 | 2017-06-15 |  |  |  | 2029-06-15
Aircraft-11 | 545104-02-1 | NECESSARY PROCEDURES TO INSP. | ABAC | GR1 | 1.5 |  |  | 12 Y |  |  | 58332 | 28830 | 2017-06-15 |  |  |  | 2029-06-15
Aircraft-11 | 545104-02-1 | PYLON # 1 LOWER SPAR - SDI | INSP | GR1 | 0.5 |  |  | 12 Y |  |  | 58332 | 28830 | 2017-06-15 |  |  |  | 2029-06-15
Aircraft-11 | 545104-02-1 | FINAL CONFIGURATION AFTER_INSP. | FEAC | GR1 | 1.5 |  |  | 12 Y |  |  | 58332 | 28830 | 2017-06-15 |  |  |  | 2029-06-15
Aircraft-11 | 545104-02-1 | NECESSARY PROCEDURES TO INSP. | ABAC | GR1 | 1.5 |  |  | 12 Y |  |  | 58332 | 28830 | 2017-06-15 |  |  |  | 2029-06-15
Aircraft-11 | 545104-02-1 | PYLON # 2 LOWER SPAR - SDI | INSP | GR1 | 0.5 |  |  | 12 Y |  |  | 58332 | 28830 | 2017-06-15 |  |  |  | 2029-06-15
Aircraft-11 | 545104-02-1 | FINAL CONFIGURATION AFTER_INSP. | FEAC | GR1 | 1.5 |  |  | 12 Y |  |  | 58332 | 28830 | 2017-06-15 |  |  |  | 2029-06-15
Aircraft-11 | 545106-01-1 | PYLON # 1 LOWER SPAR - DI | INSP | GR1 | 1.5 |  |  | 12 Y | [8 empty] | 2024-04-21
Aircraft-11 | 545106-01-1 | PYLON # 2 LOWER SPAR - DI | INSP | GR1 | 1.5 |  |  | 12 Y | [8 empty] | 2024-04-21
Aircraft-11 | 545107-01-1 | ENGINE # 1 AFT ATTACHMENT BEAM - DI | INSP | GR1 | 1 | 17000 | 8500 | 12 Y | [6 empty] | 96000 | 48000 | 2024-04-21
Aircraft-11 | 545107-01-1 | ENGINE # 2 AFT ATTACHMENT BEAM - DI | INSP | GR1 | 1 | 17000 | 8500 | 12 Y | [6 empty] | 96000 | 48000 | 2024-04-21
Aircraft-11 | 545114-01-2 | PYLON 1/WING ATTACH FITTING LUGS - DI | INSP | GR1 | 0.5 | 9200 | 4600 | [7 empty] | 96000 | 48000
Aircraft-11 | 545114-01-2 | PYLON 2/WING ATTACH FITTING LUGS - DI | INSP | GR1 | 0.5 | 9200 | 4600 | [7 empty] | 96000 | 48000
Aircraft-11 | 545115-01-2 | PYLON 1/WING FWD ATTACHMENT - DI | INSP | GR1 | 1 | 9200 | 4600 | [7 empty] | 96000 | 48000
Aircraft-11 | 545115-01-2 | PYLON 2/WING FWD ATTACHMENT - DI | INSP | GR1 | 1 | 9200 | 4600 | [7 empty] | 96000 | 48000
Aircraft-11 | 545116-01-1 | ENGINE # 1 - REMOVE | ABAC | GR1 | 0.1 |  |  | 12 Y | [8 empty] | 2024-04-21
Aircraft-11 | 545116-01-1 | PYLON # 1 /WNG ATTACHMENT FITTINGS - DI | INSP | GR1 | 9.5 |  |  | 12 Y | [8 empty] | 2024-04-21
Aircraft-11 | 545116-01-1 | ENGINE # 1 - INSTALL | FEAC | GR1 | 0.1 |  |  | 12 Y | [8 empty] | 2024-04-21
Aircraft-11 | 545116-01-1 | ENGINE # 1 - RUN - UP | TEST | GR1 | 0.1 |  |  | 12 Y | [8 empty] | 2024-04-21
Aircraft-11 | 545116-01-1 | ENGINE # 2 - REMOVE | ABAC | GR1 | 0.1 |  |  | 12 Y | [8 empty] | 2024-04-21
Aircraft-11 | 545116-01-1 | PYLON # 2/ WING ATTACHMENT FITTINGS - DI | INSP | GR1 | 9.5 |  |  | 12 Y | [8 empty] | 2024-04-21
Aircraft-11 | 545116-01-1 | ENGINE # 2 - INSTALL | FEAC | GR1 | 0.1 |  |  | 12 Y | [8 empty] | 2024-04-21
Aircraft-11 | 545116-01-1 | ENGINE # 2 - RUN - UP | TEST | GR1 | 0.1 |  |  | 12 Y | [8 empty] | 2024-04-21
Aircraft-11 | 545117-01-1 | PYLON # 1 / SPIGOT BALL JOINT - REMOVE | ABAC | GR1 | 1 |  |  | 12 Y |  |  | 38165 | 20212 | 2011-11-25 |  |  |  | 2023-11-25
Aircraft-11 | 545117-01-1 | PYLON # 1 SPIGOT RECEPTACLE - DI | INSP | GR1 | 2.5 |  |  | 12 Y |  |  | 38165 | 20212 | 2011-11-25 |  |  |  | 2023-11-25
Aircraft-11 | 545117-01-1 | PYLON # 1 / SPIGOT BALL JOINT - INSTALL | FEAC | GR1 | 2 |  |  | 12 Y |  |  | 38165 | 20212 | 2011-11-25 |  |  |  | 2023-11-25
Aircraft-11 | 545117-01-1 | PYLON # 2 / SPIGOT BALL JOINT - REMOVE | ABAC | GR1 | 1 |  |  | 12 Y |  |  | 38165 | 20212 | 2011-11-25 |  |  |  | 2023-11-25
Aircraft-11 | 545117-01-1 | PYLON # 2 SPIGOT RECEPTACLE - DI | INSP | GR1 | 2.5 |  |  | 12 Y |  |  | 38165 | 20212 | 2011-11-25 |  |  |  | 2023-11-25
Aircraft-11 | 545117-01-1 | PYLON # 2 / SPIGOT BALL JOINT - INSTALL | FEAC | GR1 | 2 |  |  | 12 Y |  |  | 38165 | 20212 | 2011-11-25 |  |  |  | 2023-11-25
Aircraft-11 | 545120-01-2 | LEFT PYLON/WING ATTACH FITTING LUGS - DI | INSP | GR1 | 0.5 | 21500 | 10700 | [7 empty] | 82100 | 41000
Aircraft-11 | 545120-01-2 | RIGHT PYLON/WING ATTACH FITTING LUGS - DI | INSP | GR1 | 0.5 | 21500 | 10700 | [7 empty] | 82100 | 41000
Aircraft-11 | 545123-02-1 | LEFT PYLON/WING AFT ATTACH SHACKLES - DI | INSP | GR1 | 1.5 | 21500 | 10700 | [7 empty] | 81300 | 40600
Aircraft-11 | 545123-02-1 | RIGHT PYLON/WING AFT ATTACH SHACKLES - DI | INSP | GR1 | 1.5 | 21500 | 10700 | [7 empty] | 81300 | 40600
Aircraft-11 | 545124-01-1 | ENGINE # 1 - REMOVE | ABAC | GR1 | 0.1 |  |  | 12 Y | [8 empty] | 2024-04-21
Aircraft-11 | 545124-01-1 | PYLON #1/WING AFT ATTACHMENT FITTING - DI | INSP | GR1 | 6.5 |  |  | 12 Y | [8 empty] | 2024-04-21
Aircraft-11 | 545124-01-1 | ENGINE # 1 - INSTALL | FEAC | GR1 | 0.1 |  |  | 12 Y | [8 empty] | 2024-04-21
Aircraft-11 | 545124-01-1 | ENGINE # 1 - LEAK CHECK | TEST | GR1 | 0.1 |  |  | 12 Y | [8 empty] | 2024-04-21
Aircraft-11 | 545124-01-1 | ENGINE # 2 - REMOVE | ABAC | GR1 | 0.1 |  |  | 12 Y | [8 empty] | 2024-04-21
Aircraft-11 | 545124-01-1 | PYLON #2/WING AFT ATTACHMENT FITTING - DI | INSP | GR1 | 6.5 |  |  | 12 Y | [8 empty] | 2024-04-21
Aircraft-11 | 545124-01-1 | ENGINE # 2 - INSTALL | FEAC | GR1 | 0.1 |  |  | 12 Y | [8 empty] | 2024-04-21
Aircraft-11 | 545124-01-1 | ENGINE # 2 - LEAK CHECK | TEST | GR1 | 0.1 |  |  | 12 Y | [8 empty] | 2024-04-21
Aircraft-11 | 545130-01-1 | ENGINE PYLON #1/LATERAL PANELS - DI | INSP | GR1 | 0.5 |  | 20000 |  |  |  | 32115 | 17479 | 2010-03-05 |  |  | 37479
Aircraft-11 | 545130-01-1 | ENGINE PYLON #2/LATERAL PANELS - DI | INSP | GR1 | 0.5 |  | 20000 |  |  |  | 32115 | 17479 | 2010-03-05 |  |  | 37479
Aircraft-11 | 545133-01-1 | LEFT PYLON LWR SPAR FASTENERS AREAS - DI | INSP | GR1 | 1
Aircraft-11 | 545133-01-1 | RIGHT PYLON LWR SPAR FASTENERS AREAS - DI | INSP | GR1 | 1
Aircraft-11 | 545134-01-1 | LEFT PYLON UPPER SPAR FASTENERS AREAS - DI | INSP | GR1 | 2.5 | 23700 | 11800 | [7 empty] | 107300 | 53600
Aircraft-11 | 545134-01-1 | RIGHT PYLON UPPER SPAR FASTENERS AREAS -DI | INSP | GR1 | 2.5 | 23700 | 11800 | [7 empty] | 107300 | 53600
Aircraft-11 | 545156-01-1 | PYLON # 1 / PRECOOLER EXCHANGER - REMOVE | ABAC | GR1 | 1.5 |  |  | 10 Y |  |  | 32115 | 17479 | 2010-03-05 |  |  |  | 2020-03-05
Aircraft-11 | 545156-01-1 | PYLON # 1 / UPPER SPARS - DI | INSP | GR1 | 2 |  |  | 10 Y |  |  | 32115 | 17479 | 2010-03-05 |  |  |  | 2020-03-05
Aircraft-11 | 545156-01-1 | PYLON # 1 / PRECOOLER EXCHANGER - INSTALL | FEAC | GR1 | 1.5 |  |  | 10 Y |  |  | 32115 | 17479 | 2010-03-05 |  |  |  | 2020-03-05
Aircraft-11 | 545156-01-1 | PYLON # 2 / PRECOOLER EXCHANGER - REMOVE | ABAC | GR1 | 1.5 |  |  | 10 Y |  |  | 32115 | 17479 | 2010-03-05 |  |  |  | 2020-03-05
Aircraft-11 | 545156-01-1 | PYLON # 2 / UPPER SPARS - DI | INSP | GR1 | 2.5 |  |  | 10 Y |  |  | 32115 | 17479 | 2010-03-05 |  |  |  | 2020-03-05
Aircraft-11 | 545156-01-1 | PYLON # 2 / PRECOOLER EXCHANGER - INSTALL | FEAC | GR1 | 1.5 |  |  | 10 Y |  |  | 32115 | 17479 | 2010-03-05 |  |  |  | 2020-03-05
Aircraft-11 | 545161-01-1 | PYLON # 1 UPPER SPAR - DI | INSP | GR1 | 1 |  |  | 10 Y |  |  | 32115 | 17479 | 2010-03-05 |  |  |  | 2020-03-05
Aircraft-11 | 545161-01-1 | PYLON # 2 UPPER SPAR - DI | INSP | GR1 | 1 |  |  | 10 Y |  |  | 32115 | 17479 | 2010-03-05 |  |  |  | 2020-03-05
Aircraft-11 | 545162-01-1 | PYLON # 1 UPPER SPAR - DI | INSP | GR1 | 1 |  |  | 10 Y | [8 empty] | 2024-04-21
Aircraft-11 | 545162-01-1 | PYLON # 2 UPPER SPAR - DI | INSP | GR1 | 1 |  |  | 10 Y | [8 empty] | 2024-04-21
Aircraft-11 | 545162-02-1 | NECESSARY PROCEDURES TO INSP. | ABAC | GR1 | 0.5 |  |  | 10 Y | [8 empty] | 2024-04-21
Aircraft-11 | 545162-02-1 | PYLON # 1 UPPER SPAR - DI | INSP | GR1 | 0.5 |  |  | 10 Y | [8 empty] | 2024-04-21
Aircraft-11 | 545162-02-1 | PYLON # 1 UPPER SPAR - NDT | INSP | GR1 | 0.5 |  |  | 10 Y | [8 empty] | 2024-04-21
Aircraft-11 | 545162-02-1 | FINAL CONFIGURATION AFTER INSP. | FEAC | GR1 | 1 |  |  | 10 Y | [8 empty] | 2024-04-21
Aircraft-11 | 545162-02-1 | NECESSARY PROCEDURES TO INSP. | ABAC | GR1 | 0.5 |  |  | 10 Y | [8 empty] | 2024-04-21
Aircraft-11 | 545162-02-1 | PYLON # 2 UPPER SPAR - DI | INSP | GR1 | 0.5 |  |  | 10 Y | [8 empty] | 2024-04-21
Aircraft-11 | 545162-02-1 | PYLON # 2 UPPER SPAR - NDT | INSP | GR1 | 0.5 |  |  | 10 Y | [8 empty] | 2024-04-21
Aircraft-11 | 545162-02-1 | FINAL CONFIGURATION AFTER INSP. | FEAC | GR1 | 1 |  |  | 10 Y | [8 empty] | 2024-04-21
Aircraft-11 | 545170-01-1 | ENGINE # 1 - REMOVE | ABAC | GR1 | 0.1 |  |  | 12 Y | [8 empty] | 2024-04-21
Aircraft-11 | 545170-01-1 | PYLON # 1 - DI | INSP | GR1 | 0.5 |  |  | 12 Y | [8 empty] | 2024-04-21
Aircraft-11 | 545170-01-1 | ENGINE # 1 - INSTALL | FEAC | GR1 | 0.1 |  |  | 12 Y | [8 empty] | 2024-04-21
Aircraft-11 | 545170-01-1 | ENGINE # 1 - LEAK CHECK | TEST | GR1 | 0.1 |  |  | 12 Y | [8 empty] | 2024-04-21
Aircraft-11 | 545170-01-1 | ENGINE # 2 - REMOVE | ABAC | GR1 | 0.1 |  |  | 12 Y | [8 empty] | 2024-04-21
Aircraft-11 | 545170-01-1 | PYLON # 2 - DI | INSP | GR1 | 0.5 |  |  | 12 Y | [8 empty] | 2024-04-21
Aircraft-11 | 545170-01-1 | ENGINE # 2 - INSTALL | FEAC | GR1 | 0.1 |  |  | 12 Y | [8 empty] | 2024-04-21
Aircraft-11 | 545170-01-1 | ENGINE # 2 - LEAK CHECK | TEST | GR1 | 0.1 |  |  | 12 Y | [8 empty] | 2024-04-21
Aircraft-11 | 545171-01-1 | ENGINE # 1 - REMOVE | ABAC | GR1 | 0.1 |  |  | 12 Y | [8 empty] | 2024-04-21
Aircraft-11 | 545171-01-1 | PYLON # 1 ENGINE AFT ATTCHMENT - DI | INSP | GR1 | 1 |  |  | 12 Y | [8 empty] | 2024-04-21
Aircraft-11 | 545171-01-1 | ENGINE # 1 - INSTALL | FEAC | GR1 | 0.1 |  |  | 12 Y | [8 empty] | 2024-04-21
Aircraft-11 | 545171-01-1 | ENGINE # 1 - LEAK CHECK | TEST | GR1 | 0.1 |  |  | 12 Y | [8 empty] | 2024-04-21
Aircraft-11 | 545171-01-1 | ENGINE # 2 - REMOVE | ABAC | GR1 | 0.1 |  |  | 12 Y | [8 empty] | 2024-04-21
Aircraft-11 | 545171-01-1 | PYLON # 2 ENGINE AFT ATTCHMENT - DI | INSP | GR1 | 1 |  |  | 12 Y | [8 empty] | 2024-04-21
Aircraft-11 | 545171-01-1 | ENGINE # 2 - INSTALL | FEAC | GR1 | 0.1 |  |  | 12 Y | [8 empty] | 2024-04-21
Aircraft-11 | 545171-01-1 | ENGINE # 2 - LEAK CHECK | TEST | GR1 | 0.1 |  |  | 12 Y | [8 empty] | 2024-04-21
Aircraft-11 | 551001-01-1 | LEFT THS JACK FITTINGS - DI | INSP | GR1 | 0.5 |  |  | 6 Y |  |  | 58332 | 28830 | 2017-06-15 |  |  |  | 2023-06-15
Aircraft-11 | 551001-01-1 | RIGHT THS JACK FITTINGS - DI | INSP | GR1 | 0.5 |  |  | 6 Y |  |  | 58332 | 28830 | 2017-06-15 |  |  |  | 2023-06-15
Aircraft-11 | 551010-01-1 | LEFT HORIZ. STABIL. ATTACH FITTINGS - DI | INSP | GR1 | 1 |  |  | 6 Y |  |  | 58332 | 28830 | 2017-06-15 |  |  |  | 2023-06-15
Aircraft-11 | 551010-01-1 | RIGHT HORIZ. STABIL. ATTACH FITTINGS - DI | INSP | GR1 | 1 |  |  | 6 Y |  |  | 58332 | 28830 | 2017-06-15 |  |  |  | 2023-06-15
Aircraft-11 | 551012-01-1 | LEFT HORIZONTAL STABILIZER SPAR BOX - DI | INSP | GR1 | 0.5 |  |  | 12 Y |  |  | 38165 | 20212 | 2011-11-25 |  |  |  | 2023-11-25
Aircraft-11 | 551012-01-1 | RIGHT HORIZONTAL STABILIZER SPAR BOX - DI | INSP | GR1 | 0.5 |  |  | 12 Y |  |  | 38165 | 20212 | 2011-11-25 |  |  |  | 2023-11-25
Aircraft-11 | 551019-01-1 | HORIZONTAL STABILIZER TORQUE BOX - DI | INSP | GR1 | 1 |  |  | 12 Y |  |  | 38165 | 20212 | 2011-11-25 |  |  |  | 2023-11-25
Aircraft-11 | 551019-01-1 | HORIZONTAL STABILIZER TORQUE BOX - DI | INSP | GR1 | 1 |  |  | 12 Y |  |  | 38165 | 20212 | 2011-11-25 |  |  |  | 2023-11-25
Aircraft-11 | 551020-01-1 | LEFT ELEVATOR ATTACH FITTINGS - DI | INSP | GR1 | 0.5 |  |  | 6 Y |  |  | 58332 | 28830 | 2017-06-15 |  |  |  | 2023-06-15
Aircraft-11 | 551020-01-1 | TEMPORARY PROTECTION TO INSPECTION AREAS | LUB | GR1 | 0.1 |  |  | 6 Y |  |  | 58332 | 28830 | 2017-06-15 |  |  |  | 2023-06-15
Aircraft-11 | 551020-01-1 | TEMPORARY PROTECTION TO INSPECTION AREAS | LUB | MAP | 1 |  |  | 6 Y |  |  | 58332 | 28830 | 2017-06-15 |  |  |  | 2023-06-15
Aircraft-11 | 551020-01-1 | RIGHT ELEVATOR ATTACH FITTINGS - DI | INSP | GR1 | 0.5 |  |  | 6 Y |  |  | 58332 | 28830 | 2017-06-15 |  |  |  | 2023-06-15
Aircraft-11 | 551020-01-1 | TEMPORARY PROTECTION TO INSPECTION AREAS | LUB | GR1 | 0.1 |  |  | 6 Y |  |  | 58332 | 28830 | 2017-06-15 |  |  |  | 2023-06-15
Aircraft-11 | 551020-01-1 | TEMPORARY PROTECTION TO INSPECTION AREAS | LUB | MAP | 1 |  |  | 6 Y |  |  | 58332 | 28830 | 2017-06-15 |  |  |  | 2023-06-15
Aircraft-11 | 552002-01-1 | LEFT ELEVATOR FITTINGS - DI | INSP | GR1 | 0.5 |  |  | 6 Y |  |  | 58332 | 28830 | 2017-06-15 |  |  |  | 2023-06-15
Aircraft-11 | 552002-01-1 | TEMPORARY PROTECTION TO INSPECTION AREAS | LUB | GR1 | 0.1 |  |  | 6 Y |  |  | 58332 | 28830 | 2017-06-15 |  |  |  | 2023-06-15
Aircraft-11 | 552002-01-1 | TEMPORARY PROTECTION TO INSPECTION AREAS | LUB | MAP | 1 |  |  | 6 Y |  |  | 58332 | 28830 | 2017-06-15 |  |  |  | 2023-06-15
Aircraft-11 | 552002-01-1 | RIGHT ELEVATOR FITTINGS - DI | INSP | GR1 | 0.5 |  |  | 6 Y |  |  | 58332 | 28830 | 2017-06-15 |  |  |  | 2023-06-15
Aircraft-11 | 552002-01-1 | TEMPORARY PROTECTION TO INSPECTION AREAS | LUB | GR1 | 0.1 |  |  | 6 Y |  |  | 58332 | 28830 | 2017-06-15 |  |  |  | 2023-06-15
Aircraft-11 | 552002-01-1 | TEMPORARY PROTECTION TO INSPECTION AREAS | LUB | MAP | 1 |  |  | 6 Y |  |  | 58332 | 28830 | 2017-06-15 |  |  |  | 2023-06-15
Aircraft-11 | 552004-01-1 | NECESSARY PROCEDURES TO INSP. | ABAC | GR1 | 0.5 |  |  | 6 Y |  |  | 58332 | 28830 | 2017-06-15 |  |  |  | 2023-06-15
Aircraft-11 | 552004-01-1 | LEFT ELEVATOR SKIN PANELS - NDT | INSP | GR1 | 1 |  |  | 6 Y |  |  | 58332 | 28830 | 2017-06-15 |  |  |  | 2023-06-15
Aircraft-11 | 552004-01-1 | FINAL CONFIGURATION AFTER INSP. | FEAC | GR1 | 0.5 |  |  | 6 Y |  |  | 58332 | 28830 | 2017-06-15 |  |  |  | 2023-06-15
Aircraft-11 | 552004-01-1 | NECESSARY PROCEDURES TO INSP. | ABAC | GR1 | 0.5 |  |  | 6 Y |  |  | 58332 | 28830 | 2017-06-15 |  |  |  | 2023-06-15
Aircraft-11 | 552004-01-1 | RIGHT ELEVATOR SKIN PANELS - NDT | INSP | GR1 | 1 |  |  | 6 Y |  |  | 58332 | 28830 | 2017-06-15 |  |  |  | 2023-06-15
Aircraft-11 | 552004-01-1 | FINAL CONFIGURATON AFTER INSP. | FEAC | GR1 | 1.5 |  |  | 6 Y |  |  | 58332 | 28830 | 2017-06-15 |  |  |  | 2023-06-15
Aircraft-11 | 552005-01-1 | LEFT ELEVATOR PANELS - DI | INSP | GR1 | 1 |  |  | 12 Y |  |  | 38165 | 20212 | 2011-11-25 |  |  |  | 2023-11-25
Aircraft-11 | 552005-01-1 | RIGHT ELEVATOR PANELS - DI | INSP | GR1 | 1 |  |  | 12 Y |  |  | 38165 | 20212 | 2011-11-25 |  |  |  | 2023-11-25
Aircraft-11 | 552006-01-1 | NECESSARY PROCEDURES TO INSP. - REMOVE | ABAC | GR1 | 0.5 |  |  | 10 Y |  |  | 32115 | 17479 | 2010-03-05 |  |  |  | 2020-03-05
Aircraft-11 | 552006-01-1 | LEFT ELEVATOR OUTBOARD RIB - DI | INSP | GR1 | 0.5 |  |  | 10 Y |  |  | 32115 | 17479 | 2010-03-05 |  |  |  | 2020-03-05
Aircraft-11 | 552006-01-1 | FINAL CONFIGURATION AFTER INSP. - INSTALL | FEAC | GR1 | 0.5 |  |  | 10 Y |  |  | 32115 | 17479 | 2010-03-05 |  |  |  | 2020-03-05
Aircraft-11 | 552006-01-1 | NECESSARY PROCEDURES TO INSP. - REMOVE | ABAC | GR1 | 0.5 |  |  | 10 Y |  |  | 32115 | 17479 | 2010-03-05 |  |  |  | 2020-03-05
Aircraft-11 | 552006-01-1 | RIGHT ELEVATOR OUTBOARD RIB - DI | INSP | GR1 | 0.5 |  |  | 10 Y |  |  | 32115 | 17479 | 2010-03-05 |  |  |  | 2020-03-05
Aircraft-11 | 552006-01-1 | FINAL CONFIGURATION AFTER INSP. - INSTALL | FEAC | GR1 | 0.5 |  |  | 10 Y |  |  | 32115 | 17479 | 2010-03-05 |  |  |  | 2020-03-05
Aircraft-11 | 553003-01-1 | VERTICAL STABILIZER CENTER BOX - DI | INSP | GR1 | 3.5 |  |  | 12 Y |  |  | 38165 | 20212 | 2011-11-25 |  |  |  | 2023-11-25
Aircraft-11 | 553004-01-1 | VERTICAL STABILIZER ATTACH FITTINGS - DI | INSP | GR1 | 1 |  |  | 6 Y |  |  | 58332 | 28830 | 2017-06-15 |  |  |  | 2023-06-15
Aircraft-11 | 553005-01-1 | RUDDER HINGE ARMS/ACTUATORS FITTINGS - DI | INSP | GR1 | 1 |  |  | 6 Y |  |  | 58332 | 28830 | 2017-06-15 |  |  |  | 2023-06-15
Aircraft-11 | 553005-01-1 | TEMPORARY PROTECTION TO INSPECTION AREAS | LUB | GR1 | 0.1 |  |  | 6 Y |  |  | 58332 | 28830 | 2017-06-15 |  |  |  | 2023-06-15
Aircraft-11 | 553005-01-1 | TEMPORARY PROTECTION TO INSPECTION AREAS | LUB | MAP | 1 |  |  | 6 Y |  |  | 58332 | 28830 | 2017-06-15 |  |  |  | 2023-06-15
Aircraft-11 | 553006-01-1 | RUDDER HINGE ARM 6 AND 7 - DI | INSP | GR1 | 0.5 |  |  | 6 Y |  |  | 58332 | 28830 | 2017-06-15 |  |  |  | 2023-06-15
Aircraft-11 | 553006-01-1 | TEMPORARY PROTECTION TO INSPECTION AREAS | LUB | GR1 | 0.1 |  |  | 6 Y |  |  | 58332 | 28830 | 2017-06-15 |  |  |  | 2023-06-15
Aircraft-11 | 553006-01-1 | TEMPORARY PROTECTION TO INSPECTION AREAS | LUB | MAP | 0.5 |  |  | 6 Y |  |  | 58332 | 28830 | 2017-06-15 |  |  |  | 2023-06-15
Aircraft-11 | 554003-01-1 | NECESSARY PROCEDURES TO INSP. | ABAC | GR1 | 1 |  |  | 6 Y |  |  | 58332 | 28830 | 2017-06-15 |  |  |  | 2023-06-15
Aircraft-11 | 554003-01-1 | RUDDER SIDE PANELS - DI | INSP | GR1 | 2 |  |  | 6 Y |  |  | 58332 | 28830 | 2017-06-15 |  |  |  | 2023-06-15
Aircraft-11 | 554003-01-1 | RUDDER SIDE PANELS - NDT | INSP | NDT | 3.5 |  |  | 6 Y |  |  | 58332 | 28830 | 2017-06-15 |  |  |  | 2023-06-15
Aircraft-11 | 554003-01-1 | FINAL CONFIGURATION AFTER INSP. | FEAC | GR1 | 0.5 |  |  | 6 Y |  |  | 58332 | 28830 | 2017-06-15 |  |  |  | 2023-06-15
Aircraft-11 | 554004-01-1 | RUDDER SIDE PANELS INTERNAL SURFACES - DI | INSP | GR1 | 3 |  |  | 12 Y |  |  | 38165 | 20212 | 2011-11-25 |  |  |  | 2023-11-25
Aircraft-11 | 554005-01-1 | RUDDER ATTACH FITTINGS - DI | INSP | GR1 | 0.5 |  |  | 6 Y |  |  | 58332 | 28830 | 2017-06-15 |  |  |  | 2023-06-15
Aircraft-11 | 554005-01-1 | TEMPORARY PROTECTION TO INSPECTION AREAS | LUB | GR1 | 0.1 |  |  | 6 Y |  |  | 58332 | 28830 | 2017-06-15 |  |  |  | 2023-06-15
Aircraft-11 | 554005-01-1 | TEMPORARY PROTECTION TO INSPECTION AREAS | LUB | MAP | 1 |  |  | 6 Y |  |  | 58332 | 28830 | 2017-06-15 |  |  |  | 2023-06-15
Aircraft-11 | 554006-01-1 | RUDDER ATTACH FITTINGS - DI | INSP | GR1 | 0.5 |  |  | 6 Y |  |  | 58332 | 28830 | 2017-06-15 |  |  |  | 2023-06-15
Aircraft-11 | 554006-01-1 | TEMPORARY PROTECTION TO INSPECTION AREAS | LUB | GR1 | 0.1 |  |  | 6 Y |  |  | 58332 | 28830 | 2017-06-15 |  |  |  | 2023-06-15
Aircraft-11 | 554006-01-1 | TEMPORARY PROTECTION TO INSPECTION AREAS | LUB | MAP | 1 |  |  | 6 Y |  |  | 58332 | 28830 | 2017-06-15 |  |  |  | 2023-06-15
Aircraft-11 | 554008-01-1 | RUDDER SYST/SIDE PANELS/HONEYCOMB CORE-NDT | INSP | NDT | 8.5 |  |  | 6 Y |  |  | 58332 | 28830 | 2017-06-15 |  |  |  | 2023-06-15
Aircraft-11 | 554009-01-1 | RUDDER SYSTEM/SIDE PANELS/HONEYCOMB - NDT | INSP | NDT | 6 |  |  | 6 Y |  |  | 58332 | 28830 | 2017-06-15 |  |  |  | 2023-06-15
Aircraft-11 | 561200-01-1 | SLIDING WINDOWS SEALS - DI | INSP | GR2 | 0.5 |  |  | 48 M |  |  | 50448 | 25469 | 2015-03-13 |  |  |  | 2019-03-13
Aircraft-11 | 561200-02-1 | SLIDING WINDOWS MECHANISM AND TRACKS - LUB | LUB | GR2 | 0.5 |  |  | 36 M |  |  | 58332 | 28830 | 2017-06-15 |  |  |  | 2020-06-15
Aircraft-11 | 562101-01-1 | WINDOW - CABIN/WINDOW PANES IN DOORS - DI | INSP | GR2 | 3 |  |  | 6 Y |  |  | 58332 | 28830 | 2017-06-15 |  |  |  | 2023-06-15
Aircraft-11 | 562101-01-1 | WINDOW - CABIN/WINDOW PANES IN DOORS - DI | INSP | GR2 | 3 |  |  | 6 Y |  |  | 58332 | 28830 | 2017-06-15 |  |  |  | 2023-06-15
Aircraft-11 | 571101-02-1 | MAIN STRUCT/CENTER WING SYST/WING BOX -NDT | INSP | GR1 | 0.5 | 40600 | 20300 | [7 empty] | 74400 | 37200
Aircraft-11 | 571101-02-1 | MAIN STRUCT/CENTER WING SYST/WING BOX -NDT | INSP | NDT | 1 | 40600 | 20300 | [7 empty] | 74400 | 37200
Aircraft-11 | 571106-01-2 | NECESSARY PROCEDURES TO INSP. | ABAC | GR1 | 4.5
Aircraft-11 | 571106-01-2 | CENTER WING BOX LOWER SKIN - NDT | INSP | NDT | 2
Aircraft-11 | 571106-01-2 | FINAL CONFIGURATION AFTER INSP. | FEAC | GR1 | 6
Aircraft-11 | 571109-01-1 | CENTER WING BOX, REAR SPAR - DI | INSP | GR1 | 0.5 |  |  | 12 Y |  |  | 38165 | 20212 | 2011-11-25 |  |  |  | 2023-11-25
Aircraft-11 | 571122-01-1 | CENTER WING BOX ZONES 147/LH,148/RH - DI | INSP | GR1 | 1 |  |  | 6 Y |  |  | 58332 | 28830 | 2017-06-15 |  |  |  | 2023-06-15
Aircraft-11 | 571122-01-1 | TEMPORARY PROTECTION TO INSPECTION AREAS | LUB | GR1 | 0.1 |  |  | 6 Y |  |  | 58332 | 28830 | 2017-06-15 |  |  |  | 2023-06-15
Aircraft-11 | 571122-01-1 | TEMPORARY PROTECTION TO INSPECTION AREAS | LUB | MAP | 1.4 |  |  | 6 Y |  |  | 58332 | 28830 | 2017-06-15 |  |  |  | 2023-06-15
Aircraft-11 | 571134-01-1 | CENTER WING BOX BOTTOM SKIN - DI | INSP | GR2 | 0.5 | 14500 | 7200 | [7 empty] | 65600 | 32800
Aircraft-11 | 571135-01-1 | NECESSARY PROCEDURES TO INSP. | ABAC | GR1 | 1.5 | 19000 | 9500 | [7 empty] | 65600 | 32800
Aircraft-11 | 571135-01-1 | CENTER WING BOX BOTTOM SKIN - DI | INSP | GR1 | 1 | 19000 | 9500 | [7 empty] | 65600 | 32800
Aircraft-11 | 571135-01-1 | FINAL CONFIGURATION AFTER INSP. | FEAC | GR1 | 2 | 19000 | 9500 | [7 empty] | 65600 | 32800
Aircraft-11 | 571136-01-1 | NECESSARY PROCEDURES TO INSP. | ABAC | GR1 | 0.5 | 15600 | 7800 |  |  |  | 58332 | 28830 | 2017-06-15 |  | 73932 | 36630
Aircraft-11 | 571136-01-1 | CENTER WING BOX/DRAIN HOLES/STRG13-14 - DI | INSP | GR1 | 0.5 | 15600 | 7800 |  |  |  | 58332 | 28830 | 2017-06-15 |  | 73932 | 36630
Aircraft-11 | 571136-01-1 | CENTER WING BOX/DRAIN HOLES - NDT | INSP | NDT | 1.5 | 15600 | 7800 |  |  |  | 58332 | 28830 | 2017-06-15 |  | 73932 | 36630
Aircraft-11 | 571136-01-1 | FINAL CONFIGURATION AFTER INSP. | FEAC | GR1 | 1 | 15600 | 7800 |  |  |  | 58332 | 28830 | 2017-06-15 |  | 73932 | 36630
Aircraft-11 | 571154-01-1 | CENTER WING BOX - DI | INSP | GR2 | 1.5 |  |  | 6 Y |  |  | 58332 | 28830 | 2017-06-15 |  |  |  | 2023-06-15
Aircraft-11 | 571154-01-1 | TEMPORARY PROTECTION TO INSPECTION AREAS | LUB | GR2 | 0.1 |  |  | 6 Y |  |  | 58332 | 28830 | 2017-06-15 |  |  |  | 2023-06-15
Aircraft-11 | 571154-01-1 | TEMPORARY PROTECTION TO INSPECTION AREAS | LUB | MAP | 0.5 |  |  | 6 Y |  |  | 58332 | 28830 | 2017-06-15 |  |  |  | 2023-06-15
Aircraft-11 | 571155-01-1 | A/C PACK 10HM, 11HM - REMOVE | ABAC | GR2 | 12 |  |  | 12 Y | [8 empty] | 2024-04-21
Aircraft-11 | 571155-01-1 | WING CENTER BOX - DI | INSP | GR1 | 9 |  |  | 12 Y | [8 empty] | 2024-04-21
Aircraft-11 | 571155-01-1 | A/C PACK 10HM, 11HM - INSTALL | FEAC | GR2 | 9.5 |  |  | 12 Y | [8 empty] | 2024-04-21
Aircraft-11 | 571155-01-1 | PACKS 10HM, 11HM CONNECTIONS - LEAK/TEST | TEST | GR2 | 2 |  |  | 12 Y | [8 empty] | 2024-04-21
Aircraft-11 | 571156-01-1 | CENTER WING BOX FRONT SPAR - DI | INSP | GR2 | 5 |  |  | 12 Y | [8 empty] | 2024-04-21
Aircraft-11 | 571157-01-1 | CENTER WING BOX UPPER SKIN - DI | INSP | GR2 | 3.5 |  |  | 12 Y |  |  | 38165 | 20212 | 2011-11-25 |  |  |  | 2023-11-25
Aircraft-11 | 571157-01-1 | TEMPORARY PROTECTION TO INSPECTION AREAS | LUB | GR2 | 0.1 |  |  | 12 Y |  |  | 38165 | 20212 | 2011-11-25 |  |  |  | 2023-11-25
Aircraft-11 | 571157-01-1 | TEMPORARY PROTECTION TO INSPECTION AREAS | LUB | MAP | 0.5 |  |  | 12 Y |  |  | 38165 | 20212 | 2011-11-25 |  |  |  | 2023-11-25
Aircraft-11 | 571170-01-2 | NECESSARY PROCEDURES TO INSP. | ABAC | ESHS | 0.5 | 19600 | 9800 |  |  |  | 50448 | 25469 | 2015-03-13 |  | 70048 | 35269
Aircraft-11 | 571170-01-2 | NECESSARY PROCEDURES TO INSP. | ABAC | GR2 | 0.5 | 19600 | 9800 |  |  |  | 50448 | 25469 | 2015-03-13 |  | 70048 | 35269
Aircraft-11 | 571170-01-2 | CENTER WB LEFT CRUCIFORM FITTING - DI | INSP | GR2 | 0.5 | 19600 | 9800 |  |  |  | 50448 | 25469 | 2015-03-13 |  | 70048 | 35269
Aircraft-11 | 571170-01-2 | CENTER WB LEFT CRUCIFORM FITTING - NDT | INSP | NDT | 1 | 19600 | 9800 |  |  |  | 50448 | 25469 | 2015-03-13 |  | 70048 | 35269
Aircraft-11 | 571170-01-2 | FINAL CONFIGURATION AFTER INSP. | FEAC | ESHS | 2 | 19600 | 9800 |  |  |  | 50448 | 25469 | 2015-03-13 |  | 70048 | 35269
Aircraft-11 | 571170-01-2 | FINAL CONFIGURATION AFTER INSP. | FEAC | GR2 | 2 | 19600 | 9800 |  |  |  | 50448 | 25469 | 2015-03-13 |  | 70048 | 35269
Aircraft-11 | 571170-01-2 | NECESSARY PROCEDURES TO INSP. | ABAC | ESHS | 0.5 | 19600 | 9800 |  |  |  | 50448 | 25469 | 2015-03-13 |  | 70048 | 35269
Aircraft-11 | 571170-01-2 | NECESSARY PROCEDURES TO INSP. | ABAC | GR2 | 0.5 | 19600 | 9800 |  |  |  | 50448 | 25469 | 2015-03-13 |  | 70048 | 35269
Aircraft-11 | 571170-01-2 | CENTER WB RIGHT CRUCIFORM FITTING - DI | INSP | GR2 | 0.5 | 19600 | 9800 |  |  |  | 50448 | 25469 | 2015-03-13 |  | 70048 | 35269
Aircraft-11 | 571170-01-2 | CENTER WB RIGHT CRUCIFORM FITTING - NDT | INSP | NDT | 1 | 19600 | 9800 |  |  |  | 50448 | 25469 | 2015-03-13 |  | 70048 | 35269
Aircraft-11 | 571170-01-2 | FINAL CONFIGURATION AFTER INSP. | FEAC | ESHS | 2 | 19600 | 9800 |  |  |  | 50448 | 25469 | 2015-03-13 |  | 70048 | 35269
Aircraft-11 | 571170-01-2 | FINAL CONFIGURATION AFTER INSP. | FEAC | GR2 | 2 | 19600 | 9800 |  |  |  | 50448 | 25469 | 2015-03-13 |  | 70048 | 35269
Aircraft-11 | 571181-01-10 | NECESSARY PROCEDURES TO INSP. | ABAC | GR1 | 2.5 | 78200 | 39100 |  |  |  | 38165 | 20212 | 2011-11-25 |  | 116365 | 59312
Aircraft-11 | 571181-01-10 | CENTER WING BOX TRIFORM FITTING - DI | INSP | GR1 | 1 | 78200 | 39100 |  |  |  | 38165 | 20212 | 2011-11-25 |  | 116365 | 59312
Aircraft-11 | 571181-01-10 | CENTER WING BOX TRIFORM FITTING - NDT | INSP | NDT | 1.5 | 78200 | 39100 |  |  |  | 38165 | 20212 | 2011-11-25 |  | 116365 | 59312
Aircraft-11 | 571181-01-10 | FINAL CONFIGURATION AFTER INSP. | FEAC | GR1 | 3.5 | 78200 | 39100 |  |  |  | 38165 | 20212 | 2011-11-25 |  | 116365 | 59312
Aircraft-11 | 571182-01-10 | NECESSARY PROCEDURES TO INSP. | ABAC | GR1 | 2 | 29700 | 14800 | [7 empty] | 96000 | 48000
Aircraft-11 | 571182-01-10 | LEFT OUTER WING BOX/TRIFORM FITTING - NDT | INSP | NDT | 1.5 | 29700 | 14800 | [7 empty] | 96000 | 48000
Aircraft-11 | 571182-01-10 | FINAL CONFIGURATION AFTER INSP. | FEAC | GR1 | 3 | 29700 | 14800 | [7 empty] | 96000 | 48000
Aircraft-11 | 571182-01-10 | NECESSARY PROCEDURES TO INSP. | ABAC | GR1 | 2 | 29700 | 14800 | [7 empty] | 96000 | 48000
Aircraft-11 | 571182-01-10 | RIGHT OUTER WING BOX/TRIFORM FITTING - NDT | INSP | NDT | 1.5 | 29700 | 14800 | [7 empty] | 96000 | 48000
Aircraft-11 | 571182-01-10 | FINAL CONFIGURATION AFTER INSP. | FEAC | GR1 | 3 | 29700 | 14800 | [7 empty] | 96000 | 48000
Aircraft-11 | 571183-01-11 | NECESSARY PROCEDURES TO INSP | ABAC | GR1 | 2 | 42800 | 21400 | [7 empty] | 93400 | 46700
Aircraft-11 | 571183-01-11 | LH CENTER WING BOX LWR SPLICE - NDT | INSP | NDT | 1.5 | 42800 | 21400 | [7 empty] | 93400 | 46700
Aircraft-11 | 571183-01-11 | FINAL CONFIGURATION AFTER INSP | FEAC | GR1 | 3 | 42800 | 21400 | [7 empty] | 93400 | 46700
Aircraft-11 | 571183-01-11 | NECESSARY PROCEDURES TO INSP | ABAC | GR1 | 2 | 42800 | 21400 | [7 empty] | 93400 | 46700
Aircraft-11 | 571183-01-11 | RH CENTER WING BOX LWR SPLICE - NDT | INSP | NDT | 1.5 | 42800 | 21400 | [7 empty] | 93400 | 46700
Aircraft-11 | 571183-01-11 | FINAL CONFIGURATION AFTER INSP | FEAC | GR1 | 3 | 42800 | 21400 | [7 empty] | 93400 | 46700
Aircraft-11 | 571185-01-8 | NECESSARY PROCEDURES TO INSP. | ABAC | GR1 | 0.5
Aircraft-11 | 571185-01-8 | CNTR WING/UPPER HALF/VERT.TEE FITTING -NDT | INSP | NDT | 1
Aircraft-11 | 571185-01-8 | FINAL CONFIGURATION AFTER INSP. | FEAC | GR1 | 1
Aircraft-11 | 571185-01-8 | NECESSARY PROCEDURES TO INSP. | ABAC | GR1 | 0.5
Aircraft-11 | 571185-01-8 | CNTR WING/UPPER HALF/VERT.TEE FITTING -NDT | INSP | NDT | 1
Aircraft-11 | 571185-01-8 | FINAL CONFIGURATION AFTER INSP. | FEAC | GR1 | 1
Aircraft-11 | 571189-01-8 | CNTR WING SYST/STRINGER WEB AT JUNCTION-DI | INSP | GR1 | 1.5
Aircraft-11 | 571191-01-1 | CABIN FLOOR PANELS/INSULATION BLANKETS-REM | ABAC | GR2 | 4 |  | 40600 | [8 empty] | 42400
Aircraft-11 | 571191-01-1 | CABIN FLOOR PANELS/INSULATION BLANKETS-REM | ABAC | ICH | 1 |  | 40600 | [8 empty] | 42400
Aircraft-11 | 571191-01-1 | CENTER WING/FLOOR BEAM ELLIPT. HOLES- NDT | INSP | NDT | 1 |  | 40600 | [8 empty] | 42400
Aircraft-11 | 571191-01-1 | CABIN FLOOR PANELS/INSULATION BLANKETS-INS | FEAC | GR2 | 5 |  | 40600 | [8 empty] | 42400
Aircraft-11 | 571191-01-1 | CABIN FLOOR PANELS/INSULATION BLANKETS-INS | FEAC | ICH | 1 |  | 40600 | [8 empty] | 42400
Aircraft-11 | 571199-01-1 | LEFT OUTER WING BOX EXTERNAL SURFACE - DI | INSP | GR1 | 1 |  |  | 12 Y |  |  | 38165 | 20212 | 2011-11-25 |  |  |  | 2023-11-25
Aircraft-11 | 571199-01-1 | RIGHT OUTER WING BOX EXTERNAL SURFACE - DI | INSP | GR1 | 1 |  |  | 12 Y |  |  | 38165 | 20212 | 2011-11-25 |  |  |  | 2023-11-25
Aircraft-11 | 572001-01-1 | LEFT OUTER WING FRONT SPAR - DI | INSP | GR1 | 1.5 |  |  | 6 Y |  |  | 58332 | 28830 | 2017-06-15 |  |  |  | 2023-06-15
Aircraft-11 | 572001-01-1 | RIGHT OUTER WING FRONT SPAR - DI | INSP | GR1 | 1.5 |  |  | 6 Y |  |  | 58332 | 28830 | 2017-06-15 |  |  |  | 2023-06-15
Aircraft-11 | 572002-01-7 | LH OUTER WING FRT SPAR ROOT JOINT FTG - DI | INSP | GR1 | 1 |  |  | 12 Y | [8 empty] | 2024-04-21
Aircraft-11 | 572002-01-7 | RH OUTER WING FRT SPAR ROOT JOINT FTG - DI | INSP | GR1 | 1 |  |  | 12 Y | [8 empty] | 2024-04-21
Aircraft-11 | 572004-01-1 | NECESSARY PROCEDURES TO INSP. | ABAC | GR1 | 1 | 30000 | 15000 | [7 empty] | 114000 | 57000
Aircraft-11 | 572004-01-1 | LH OUTER WING/FRONT SPAR/AFT FACE - DI | INSP | GR1 | 1 | 30000 | 15000 | [7 empty] | 114000 | 57000
Aircraft-11 | 572004-01-1 | FINAL CONFIGURATION AFTER INSP. | FEAC | GR1 | 1 | 30000 | 15000 | [7 empty] | 114000 | 57000
Aircraft-11 | 572004-01-1 | NECESSARY PROCEDURES TO INSP. | ABAC | GR1 | 1 | 30000 | 15000 | [7 empty] | 114000 | 57000
Aircraft-11 | 572004-01-1 | RH OUTER WING/FRONT SPAR/AFT FACE - DI | INSP | GR1 | 1 | 30000 | 15000 | [7 empty] | 114000 | 57000
Aircraft-11 | 572004-01-1 | FINAL CONFIGURATION AFTER INSP. | FEAC | GR1 | 1 | 30000 | 15000 | [7 empty] | 114000 | 57000
Aircraft-11 | 572007-01-2 | LEFT OUTER WING REAR SPAR - DI | INSP | GR1 | 0.5 | 23800 | 11900 | 6 Y |  |  | 58332 | 28830 | 2017-06-15 |  | 82132 | 40730 | 2023-06-15
Aircraft-11 | 572007-01-2 | TEMPORARY PROTECTION TO INSPECTION AREAS | LUB | GR1 | 0.1 | 23800 | 11900 | 6 Y |  |  | 58332 | 28830 | 2017-06-15 |  | 82132 | 40730 | 2023-06-15
Aircraft-11 | 572007-01-2 | TEMPORARY PROTECTION TO INSPECTION AREAS | LUB | MAP | 1 | 23800 | 11900 | 6 Y |  |  | 58332 | 28830 | 2017-06-15 |  | 82132 | 40730 | 2023-06-15
Aircraft-11 | 572007-01-2 | RIGHT OUTER WING REAR SPAR - DI | INSP | GR1 | 0.5 | 23800 | 11900 | 6 Y |  |  | 58332 | 28830 | 2017-06-15 |  | 82132 | 40730 | 2023-06-15
Aircraft-11 | 572007-01-2 | TEMPORARY PROTECTION TO INSPECTION AREAS | LUB | GR1 | 0.1 | 23800 | 11900 | 6 Y |  |  | 58332 | 28830 | 2017-06-15 |  | 82132 | 40730 | 2023-06-15
Aircraft-11 | 572007-01-2 | TEMPORARY PROTECTION TO INSPECTION AREAS | LUB | MAP | 1 | 23800 | 11900 | 6 Y |  |  | 58332 | 28830 | 2017-06-15 |  | 82132 | 40730 | 2023-06-15
Aircraft-11 | 572008-01-1 | NECESSARY PROCEDURES TO INSP. | ABAC | GR1 | 0.5
Aircraft-11 | 572008-01-1 | LEFT WING/REAR SPAR/AFT FACE/RIB 6 - NDT | INSP | GR1 | 0.5
Aircraft-11 | 572008-01-1 | FINAL CONFIGURATION AFTER INSP. | FEAC | GR1 | 0.5
Aircraft-11 | 572008-01-1 | NECESSARY PROCEDURES TO INSP. | ABAC | GR1 | 0.5
Aircraft-11 | 572008-01-1 | RIGHT WING/REAR SPAR/AFT FACE/RIB 6 - NDT | INSP | GR1 | 0.5
Aircraft-11 | 572008-01-1 | FINAL CONFIGURATION AFTER INSP. | FEAC | GR1 | 0.5
Aircraft-11 | 572010-01-4 | LEFT WING REAR SPAR ROOT JOINT FTG - DI | INSP | GR1 | 3 | 30000 | 15000 | 12 Y | [6 empty] | 117200 | 58600 | 2024-04-21
Aircraft-11 | 572010-01-4 | RIGHT WING REAR SPAR ROOT JOINT FTG - DI | INSP | GR1 | 4 | 30000 | 15000 | 12 Y | [6 empty] | 117200 | 58600 | 2024-04-21
Aircraft-11 | 572011-01-2 | NECESSARY PROCEDURES TO INSP. | ABAC | GR1 | 2 | 18600 | 9300 |  |  |  | 58332 | 28830 | 2017-06-15 |  | 76932 | 38130
Aircraft-11 | 572011-01-2 | LEFT WING REAR SPAR FWD FACE - DI | INSP | GR1 | 1 | 18600 | 9300 |  |  |  | 58332 | 28830 | 2017-06-15 |  | 76932 | 38130
Aircraft-11 | 572011-01-2 | FINAL CONFIGURATION AFTER INSP. | FEAC | GR1 | 2 | 18600 | 9300 |  |  |  | 58332 | 28830 | 2017-06-15 |  | 76932 | 38130
Aircraft-11 | 572011-01-2 | NECESSARY PROCEDURES TO INSP. | ABAC | GR1 | 2 | 18600 | 9300 |  |  |  | 58332 | 28830 | 2017-06-15 |  | 76932 | 38130
Aircraft-11 | 572011-01-2 | RIGHT WING REAR SPAR FWD FACE - DI | INSP | GR1 | 1 | 18600 | 9300 |  |  |  | 58332 | 28830 | 2017-06-15 |  | 76932 | 38130
Aircraft-11 | 572011-01-2 | FINAL CONFIGURATION AFTER INSP. | FEAC | GR1 | 2 | 18600 | 9300 |  |  |  | 58332 | 28830 | 2017-06-15 |  | 76932 | 38130
Aircraft-11 | 572012-01-1 | LEFT WING TOP SKIN UPPER SURFACE - DI | INSP | GR1 | 0.5 | 30000 | 15000 | [7 empty] | 119200 | 59600
Aircraft-11 | 572012-01-1 | RIGHT WING TOP SKIN UPPER SURFACE - DI | INSP | GR1 | 0.5 | 30000 | 15000 | [7 empty] | 119200 | 59600
Aircraft-11 | 572014-01-3 | OUTER WING/TOP SKIN/UPPER SURFACE - GVI | INSP | GR1 | 0.5 | 30000 | 15000 | [7 empty] | 96600 | 48300
Aircraft-11 | 572014-01-3 | OUTER WING/TOP SKIN/UPPER SURFACE - GVI | INSP | GR1 | 0.5 | 30000 | 15000 | [7 empty] | 96600 | 48300
Aircraft-11 | 572014-02-1 | LH OUTER WING/TOP SKIN/UPPER SURFACE - DI | INSP | GR1 | 1 | 26000 | 13000 | [7 empty] | 114800 | 57400
Aircraft-11 | 572014-02-1 | RH OUTER WING/TOP SKIN/UPPER SURFACE - DI | INSP | GR1 | 1 | 26000 | 13000 | [7 empty] | 114800 | 57400
Aircraft-11 | 572019-01-4 | OUTER WING/TOP SKIN STGR CROWN FITTINGS-DI | INSP | GR1 | 0.5
Aircraft-11 | 572019-01-4 | OUTER WING/TOP SKIN STGR CROWN FITTINGS-DI | INSP | GR1 | 0.5
Aircraft-11 | 572020-01-1 | NECESSARY PROCEDURES TO INSP. | ABAC | GR1 | 2 | 23400 | 11700 | [7 empty] | 67800 | 33900
Aircraft-11 | 572020-01-1 | LEFT WING TOP SKIN STRINGERS - DI | INSP | GR1 | 1 | 23400 | 11700 | [7 empty] | 67800 | 33900
Aircraft-11 | 572020-01-1 | FINAL CONFIGURATION AFTER INSP. | FEAC | GR1 | 2 | 23400 | 11700 | [7 empty] | 67800 | 33900
Aircraft-11 | 572020-01-1 | NECESSARY PROCEDURES TO INSP. | ABAC | GR1 | 2 | 23400 | 11700 | [7 empty] | 67800 | 33900
Aircraft-11 | 572020-01-1 | RIGHT WING TOP SKIN STRINGERS - DI | INSP | GR1 | 1 | 23400 | 11700 | [7 empty] | 67800 | 33900
Aircraft-11 | 572020-01-1 | FINAL CONFIGURATION AFTER INSP. | FEAC | GR1 | 2 | 23400 | 11700 | [7 empty] | 67800 | 33900
Aircraft-11 | 572021-01-1 | NECESSARY PROCEDURES TO INSP. | ABAC | GR1 | 2 | 29000 | 14500 | [7 empty] | 106000 | 53000
Aircraft-11 | 572021-01-1 | LH OUTER WING/TOP SKIN RIBS 4,5,6 - DI | INSP | GR1 | 1 | 29000 | 14500 | [7 empty] | 106000 | 53000
Aircraft-11 | 572021-01-1 | FINAL CONFIGURATION AFTER INSP. | FEAC | GR1 | 1 | 29000 | 14500 | [7 empty] | 106000 | 53000
Aircraft-11 | 572021-01-1 | NECESSARY PROCEDURES TO INSP. | ABAC | GR1 | 2 | 29000 | 14500 | [7 empty] | 106000 | 53000
Aircraft-11 | 572021-01-1 | RH OUTER WING/TOP SKIN RIBS 4,5,6 - DI | INSP | GR1 | 1 | 29000 | 14500 | [7 empty] | 106000 | 53000
Aircraft-11 | 572021-01-1 | FINAL CONFIGURATION AFTER INSP. | FEAC | GR1 | 1 | 29000 | 14500 | [7 empty] | 106000 | 53000
Aircraft-11 | 572022-01-1 | LEFT WING TOP SKIN LOWER SURFACE - DI | INSP | GR1 | 0.5 |  |  | 12 Y | [8 empty] | 2024-04-21
Aircraft-11 | 572022-01-1 | RIGHT WING TOP SKIN LOWER SURFACE - DI | INSP | GR1 | 0.5 |  |  | 12 Y | [8 empty] | 2024-04-21
Aircraft-11 | 572024-01-4 | OUTER WING SYST/OUTB FACE/RIB 2,3 AND 4-DI | INSP | GR1 | 2
Aircraft-11 | 572024-01-4 | OUTER WING SYST/OUTB FACE/RIB 2,3 AND 4-DI | INSP | GR1 | 2
Aircraft-11 | 572026-01-1 | LEFT OUTER WING BOLTED PANEL - DI | INSP | GR1 | 0.5
Aircraft-11 | 572026-01-1 | RIGHT OUTER WING BOLTED PANEL - DI | INSP | GR1 | 0.5
Aircraft-11 | 572027-01-2 | LEFT OUTER WING RIB 5 AND 6 - DI | INSP | GR1 | 0.5
Aircraft-11 | 572027-01-2 | RIGHT OUTER WING RIB 5 AND 6 - DI | INSP | GR1 | 0.5
Aircraft-11 | 572028-01-1 | LEFT WING RIBS/PYLON REAR FITTING - DI | INSP | GR1 | 0.5
Aircraft-11 | 572028-01-1 | RIGHT WING RIBS/PYLON REAR FITTING - DI | INSP | GR1 | 0.5
Aircraft-11 | 572029-01-2 | LEFT OUTER WING BOTTOM SKIN - DI | INSP | GR1 | 0.5
Aircraft-11 | 572029-01-2 | RIGHT OUTER WING BOTTOM SKIN - DI | INSP | GR1 | 0.5
Aircraft-11 | 572032-01-1 | LEFT OUTER WING BOTTOM SKIN - DI | INSP | GR1 | 0.5 | 15000 | 7500 |  |  |  | 50448 | 25469 | 2015-03-13 |  | 65448 | 32969
Aircraft-11 | 572032-01-1 | RIGHT OUTER WING BOTTOM SKIN - DI | INSP | GR1 | 0.5 | 15000 | 7500 |  |  |  | 50448 | 25469 | 2015-03-13 |  | 65448 | 32969
Aircraft-11 | 572033-01-1 | NECESSARY PROCEDURES TO INSP. | ABAC | GR1 | 1 | 17700 | 8800 | [7 empty] | 96000 | 48000
Aircraft-11 | 572033-01-1 | LEFT OUTER WING BOTTOM SKIN - NDT | INSP | NDT | 5.5 | 17700 | 8800 | [7 empty] | 96000 | 48000
Aircraft-11 | 572033-01-1 | FINAL CONFIGURATION AFTER INSP. | FEAC | GR1 | 1 | 17700 | 8800 | [7 empty] | 96000 | 48000
Aircraft-11 | 572033-01-1 | NECESSARY PROCEDURES TO INSP. | ABAC | GR1 | 1 | 17700 | 8800 | [7 empty] | 96000 | 48000
Aircraft-11 | 572033-01-1 | RIGHT OUTER WING BOTTOM SKIN - NDT | INSP | NDT | 5.5 | 17700 | 8800 | [7 empty] | 96000 | 48000
Aircraft-11 | 572033-01-1 | FINAL CONFIGURATION AFTER INSP. | FEAC | GR1 | 1 | 17700 | 8800 | [7 empty] | 96000 | 48000
Aircraft-11 | 572036-01-2 | LEFT WING BOTTOM SKIN LWR SURFACE - DI | INSP | GR1 | 0.5 | 20600 | 10300 | [7 empty] | 67600 | 33800
Aircraft-11 | 572036-01-2 | RIGHT WING BOTTOM SKIN LWR SURFACE - DI | INSP | GR1 | 0.5 | 20600 | 10300 | [7 empty] | 67600 | 33800
Aircraft-11 | 572037-02-4 | OUTER WING/BOTTOM SKIN/LOWER SURFACE - DI | INSP | GR1 | 1.5
Aircraft-11 | 572037-02-4 | OUTER WING/BOTTOM SKIN/LOWER SURFACE - DI | INSP | GR1 | 1.5
Aircraft-11 | 572038-01-1 | LEFT WING BOTTOM SKIN LOWER SURFACE - DI | INSP | GR1 | 0.5 | 11200 | 5600 | [7 empty] | 109200 | 54600
Aircraft-11 | 572038-01-1 | RIGHT WING BOTTOM SKIN LOWER SURFACE - DI | INSP | GR1 | 0.5 | 11200 | 5600 | [7 empty] | 109200 | 54600
Aircraft-11 | 572040-01-2 | LEFT OUTER WING BOTTOM SKIN - DI | INSP | GR1 | 0.5 |  |  | 6 Y |  |  | 58332 | 28830 | 2017-06-15 |  |  |  | 2023-06-15
Aircraft-11 | 572040-01-2 | RIGHT OUTER WING BOTTOM SKIN - DI | INSP | GR1 | 0.5 |  |  | 6 Y |  |  | 58332 | 28830 | 2017-06-15 |  |  |  | 2023-06-15
Aircraft-11 | 572040-03-4 | NECESSARY PROCEDURES TO INSP. | ABAC | GR1 | 0.5 | 30000 | 15000 | [7 empty] | 103800 | 51900
Aircraft-11 | 572040-03-4 | LEFT OUTER WING/BOTTOM SKIN CUTOUTS - NDT | INSP | NDT | 0.5 | 30000 | 15000 | [7 empty] | 103800 | 51900
Aircraft-11 | 572040-03-4 | FINAL CONFIGURATION AFTER INSP. | FEAC | GR1 | 0.5 | 30000 | 15000 | [7 empty] | 103800 | 51900
Aircraft-11 | 572040-03-4 | NECESSARY PROCEDURES TO INSP. | ABAC | GR1 | 0.5 | 30000 | 15000 | [7 empty] | 103800 | 51900
Aircraft-11 | 572040-03-4 | RIGHT OUTER WING/BOTTOM SKIN CUTOUTS - NDT | INSP | NDT | 0.5 | 30000 | 15000 | [7 empty] | 103800 | 51900
Aircraft-11 | 572040-03-4 | FINAL CONFIGURATION AFTER INSP. | FEAC | GR1 | 0.5 | 30000 | 15000 | [7 empty] | 103800 | 51900
Aircraft-11 | 572041-02-4 | OUTER WING/BOTTOM SKIN/LOWER SURFACE - DI | INSP | GR1 | 1 | 9800 | 4900 |  |  |  | 58332 | 28830 | 2017-06-15 |  | 68132 | 33730
Aircraft-11 | 572041-02-4 | OUTER WING/BOTTOM SKIN/LOWER SURFACE - DI | INSP | GR1 | 1 | 9800 | 4900 |  |  |  | 58332 | 28830 | 2017-06-15 |  | 68132 | 33730
Aircraft-11 | 572042-01-2 | LEFT OUTER WING BOTTOM SKIN - GVI | INSP | GR1 | 1.5 | 10600 | 5300 |  |  |  | 58332 | 28830 | 2017-06-15 |  | 68932 | 34130
Aircraft-11 | 572042-01-2 | RIGHT OUTER WING BOTTOM SKIN - GVI | INSP | GR1 | 1.5 | 10600 | 5300 |  |  |  | 58332 | 28830 | 2017-06-15 |  | 68932 | 34130
Aircraft-11 | 572044-01-2 | LEFT OUTER WING BOTTOM SKIN - GVI | INSP | GR1 | 0.5 | 11600 | 5800 |  |  |  | 58332 | 28830 | 2017-06-15 |  | 69932 | 34630
Aircraft-11 | 572044-01-2 | RIGHT OUTER WING BOTTOM SKIN - GVI | INSP | GR1 | 0.5 | 11600 | 5800 |  |  |  | 58332 | 28830 | 2017-06-15 |  | 69932 | 34630
Aircraft-11 | 572047-01-1 | NECESSARY PROCEDURES TO INSP. | ABAC | GR1 | 1
Aircraft-11 | 572047-01-1 | LEFT WING/AFT PYLON FITTING CUTOUT - NDT | INSP | NDT | 1
Aircraft-11 | 572047-01-1 | FINAL CONFIGURATION AFTER INSP. | FEAC | GR1 | 1.5
Aircraft-11 | 572047-01-1 | NECESSARY PROCEDURES TO INSP. | ABAC | GR1 | 1
Aircraft-11 | 572047-01-1 | RIGHT WING/AFT PYLON FITTING CUTOUT - NDT | INSP | NDT | 1
Aircraft-11 | 572047-01-1 | FINAL CONFIGURATION AFTER INSP. | FEAC | GR1 | 1.5
Aircraft-11 | 572049-03-1 | LEFT WING BOTTOM SKIN/LWR SURFACE - DI | INSP | GR1 | 0.5 |  |  | 6 Y |  |  | 58332 | 28830 | 2017-06-15 |  |  |  | 2023-06-15
Aircraft-11 | 572049-03-1 | RIGHT WING BOTTOM SKIN/LWR SURFACE - DI | INSP | GR1 | 0.5 |  |  | 6 Y |  |  | 58332 | 28830 | 2017-06-15 |  |  |  | 2023-06-15
Aircraft-11 | 572050-02-4 | LH OUTER WING DRY BAY AREA ACCESS - REM | ABAC | GR1 | 1.5 | 30000 | 15000 |  |  | C11.1 | 58332 | 28830 | 2017-06-15 |  | 88332 | 43830
Aircraft-11 | 572050-02-4 | LH OUTER WING DRY BAY AREA - DI | INSP | GR1 | 1 | 30000 | 15000 |  |  | C11.1 | 58332 | 28830 | 2017-06-15 |  | 88332 | 43830
Aircraft-11 | 572050-02-4 | LH OUTER WING DRY BAY AREA ACCESS - INST | FEAC | GR1 | 2 | 30000 | 15000 |  |  | C11.1 | 58332 | 28830 | 2017-06-15 |  | 88332 | 43830
Aircraft-11 | 572050-02-4 | RH OUTER WING DRY BAY AREA ACCESS - REM | ABAC | GR1 | 1.5 | 30000 | 15000 |  |  | C11.1 | 58332 | 28830 | 2017-06-15 |  | 88332 | 43830
Aircraft-11 | 572050-02-4 | RH OUTER WING DRY BAY AREA - DI | INSP | GR1 | 1 | 30000 | 15000 |  |  | C11.1 | 58332 | 28830 | 2017-06-15 |  | 88332 | 43830
Aircraft-11 | 572050-02-4 | RH OUTER WING DRY BAY AREA ACCESS - INST | FEAC | GR1 | 2 | 30000 | 15000 |  |  | C11.1 | 58332 | 28830 | 2017-06-15 |  | 88332 | 43830
Aircraft-11 | 572052-01-1 | LEFT OUTER WING ROOT JOINT FITTINGS - DI | INSP | GR1 | 0.5 |  |  | 12 Y | [8 empty] | 2024-04-21
Aircraft-11 | 572052-01-1 | RIGHT OUTER WING ROOT JOINT FITTINGS - DI | INSP | GR1 | 0.5 |  |  | 12 Y | [8 empty] | 2024-04-21
Aircraft-11 | 572053-01-2 | LEFT OUTER WING BOTTOM SKIN STRINGER - DI | INSP | GR1 | 1.5 | 30000 | 15000 | [7 empty] | 74600 | 37300
Aircraft-11 | 572053-01-2 | RGHT OUTER WING BOTTOM SKIN STRINGER - DI | INSP | GR1 | 1.5 | 30000 | 15000 | [7 empty] | 74600 | 37300
Aircraft-11 | 572054-01-1 | FUEL PUMPS 21QA AND 25QA - REMOVE | ABAC | GR1 | 2.5 | 30000 | 15000 | 12 Y | [6 empty] | 99400 | 49700 | 2024-04-21
Aircraft-11 | 572054-01-1 | LEFT OUTER WING FUEL PUMP APERTURES - DI | INSP | GR1 | 0.5 | 30000 | 15000 | 12 Y | [6 empty] | 99400 | 49700 | 2024-04-21
Aircraft-11 | 572054-01-1 | FUEL PUMPS 21QA AND 25QA - INSTALL | FEAC | GR1 | 3.5 | 30000 | 15000 | 12 Y | [6 empty] | 99400 | 49700 | 2024-04-21
Aircraft-11 | 572054-01-1 | FUEL PUMPS 22QA AND 26QA - REMOVE | ABAC | GR1 | 2.5 | 30000 | 15000 | 12 Y | [6 empty] | 99400 | 49700 | 2024-04-21
Aircraft-11 | 572054-01-1 | RIGHT OUTER WING FUEL PUMP APERTURES - DI | INSP | GR1 | 0.5 | 30000 | 15000 | 12 Y | [6 empty] | 99400 | 49700 | 2024-04-21
Aircraft-11 | 572054-01-1 | FUEL PUMPS 22QA AND 26QA - INSTALL | FEAC | GR1 | 3.5 | 30000 | 15000 | 12 Y | [6 empty] | 99400 | 49700 | 2024-04-21
Aircraft-11 | 572054-02-1 | OUTER WING/BOTTOM SKIN/PUMP APERTURES - DI | INSP | GR1 | 0.5 |  |  | 6 Y |  |  | 58332 | 28830 | 2017-06-15 |  |  |  | 2023-06-15
Aircraft-11 | 572054-02-1 | OUTER WING/BOTTOM SKIN/PUMP APERTURES - DI | INSP | GR1 | 0.5 |  |  | 6 Y |  |  | 58332 | 28830 | 2017-06-15 |  |  |  | 2023-06-15
Aircraft-11 | 572062-01-1 | LEFT OUTER WING FIXED TRAILING EDGE - DI | INSP | GR1 | 1 |  |  | 6 Y |  |  | 58332 | 28830 | 2017-06-15 |  |  |  | 2023-06-15
Aircraft-11 | 572062-01-1 | TEMPORARY PROTECTION TO INSPECTION AREAS | LUB | GR1 | 0.1 |  |  | 6 Y |  |  | 58332 | 28830 | 2017-06-15 |  |  |  | 2023-06-15
Aircraft-11 | 572062-01-1 | TEMPORARY PROTECTION TO INSPECTION AREAS | LUB | MAP | 1 |  |  | 6 Y |  |  | 58332 | 28830 | 2017-06-15 |  |  |  | 2023-06-15
Aircraft-11 | 572062-01-1 | RIGHT OUTER WING FIXED TRAILING EDGE - DI | INSP | GR1 | 1 |  |  | 6 Y |  |  | 58332 | 28830 | 2017-06-15 |  |  |  | 2023-06-15
Aircraft-11 | 572062-01-1 | TEMPORARY PROTECTION TO INSPECTION AREAS | LUB | GR1 | 0.1 |  |  | 6 Y |  |  | 58332 | 28830 | 2017-06-15 |  |  |  | 2023-06-15
Aircraft-11 | 572062-01-1 | TEMPORARY PROTECTION TO INSPECTION AREAS | LUB | MAP | 1 |  |  | 6 Y |  |  | 58332 | 28830 | 2017-06-15 |  |  |  | 2023-06-15
Aircraft-11 | 572063-01-1 | FUEL PUMP FAIRINGS - REMOVE | ABAC | GR1 | 0.5 |  |  | 6 Y | [8 empty] | 2024-04-21
Aircraft-11 | 572063-01-1 | OUTER WING SYSTEM - DI | INSP | GR1 | 0.5 |  |  | 6 Y | [8 empty] | 2024-04-21
Aircraft-11 | 572063-01-1 | FUEL PUMP FAIRINGS - INSTALL | FEAC | GR1 | 0.5 |  |  | 6 Y | [8 empty] | 2024-04-21
Aircraft-11 | 572063-01-1 | FUEL PUMP FAIRINGS - REMOVE | ABAC | GR1 | 0.5 |  |  | 6 Y | [8 empty] | 2024-04-21
Aircraft-11 | 572063-01-1 | OUTER WING SYSTEM - DI | INSP | GR1 | 0.5 |  |  | 6 Y | [8 empty] | 2024-04-21
Aircraft-11 | 572063-01-1 | FUEL PUMP FAIRINGS - INSTALL | FEAC | GR1 | 0.5 |  |  | 6 Y | [8 empty] | 2024-04-21
Aircraft-11 | 572064-01-1 | LH OUTER WING BOTTOM SKIN LWR SURFACE - DI | INSP | GR1 | 1 | 9800 | 4900 |  |  |  | 58332 | 28830 | 2017-06-15 |  | 68132 | 33730
Aircraft-11 | 572064-01-1 | RH OUTER WING BOTTOM SKIN LWR SURFACE - DI | INSP | GR1 | 1 | 9800 | 4900 |  |  |  | 58332 | 28830 | 2017-06-15 |  | 68132 | 33730
Aircraft-11 | 572101-01-1 | LEFT OUTER WING FRONT SPAR - DI | INSP | GR1 | 1 | 30000 | 15000 | 12 Y | [6 empty] | 86000 | 43000 | 2024-04-21
Aircraft-11 | 572101-01-1 | RIGHT OUTER WING FRONT SPAR - DI | INSP | GR1 | 1 | 30000 | 15000 | 12 Y | [6 empty] | 86000 | 43000 | 2024-04-21
Aircraft-11 | 572106-01-1 | LEFT OUTER WING FRONT SPAR - DI | INSP | GR1 | 0.5 |  |  | 12 Y | [8 empty] | 2024-04-21
Aircraft-11 | 572106-01-1 | RIGHT OUTER WING FRONT SPAR - DI | INSP | GR1 | 0.5 |  |  | 12 Y | [8 empty] | 2024-04-21
Aircraft-11 | 572108-01-2 | LEFT WING FRONT SPAR AFT FACE - DI | INSP | GR1 | 3 | 30000 | 15000 | [7 empty] | 71500 | 35700
Aircraft-11 | 572108-01-2 | RIGHT WING FRONT SPAR AFT FACE - DI | INSP | GR1 | 3 | 30000 | 15000 | [7 empty] | 71500 | 35700
Aircraft-11 | 572109-01-1 | LEFT WING FRONT SPAR AFT FACE - DI | INSP | GR1 | 0.5
Aircraft-11 | 572109-01-1 | RIGHT WING FRONT SPAR AFT FACE - DI | INSP | GR1 | 0.5
Aircraft-11 | 572111-01-1 | LEFT OUTER WING REAR SPAR - DI | INSP | GR1 | 1.5 |  |  | 6 Y |  |  | 58332 | 28830 | 2017-06-15 |  |  |  | 2023-06-15
Aircraft-11 | 572111-01-1 | TEMPORARY PROTECTION TO INSPECTION AREAS | LUB | GR1 | 0.1 |  |  | 6 Y |  |  | 58332 | 28830 | 2017-06-15 |  |  |  | 2023-06-15
Aircraft-11 | 572111-01-1 | TEMPORARY PROTECTION TO INSPECTION AREAS | LUB | MAP | 0.5 |  |  | 6 Y |  |  | 58332 | 28830 | 2017-06-15 |  |  |  | 2023-06-15
Aircraft-11 | 572111-01-1 | RIGHT OUTER WING REAR SPAR - DI | INSP | GR1 | 1.5 |  |  | 6 Y |  |  | 58332 | 28830 | 2017-06-15 |  |  |  | 2023-06-15
Aircraft-11 | 572111-01-1 | TEMPORARY PROTECTION TO INSPECTION AREAS | LUB | GR1 | 0.1 |  |  | 6 Y |  |  | 58332 | 28830 | 2017-06-15 |  |  |  | 2023-06-15
Aircraft-11 | 572111-01-1 | TEMPORARY PROTECTION TO INSPECTION AREAS | LUB | MAP | 0.5 |  |  | 6 Y |  |  | 58332 | 28830 | 2017-06-15 |  |  |  | 2023-06-15
Aircraft-11 | 572112-01-1 | LEFT OUTER WING REAR SPAR - DI | INSP | GR1 | 1.5 | 30000 | 15000 | 6 Y |  |  | 50448 | 25469 | 2015-03-13 |  | 80448 | 40469 | 2021-03-13
Aircraft-11 | 572112-01-1 | TEMPORARY PROTECTION TO INSPECTION AREAS | LUB | GR1 | 0.1 | 30000 | 15000 | 6 Y |  |  | 50448 | 25469 | 2015-03-13 |  | 80448 | 40469 | 2021-03-13
Aircraft-11 | 572112-01-1 | TEMPORARY PROTECTION TO INSPECTION AREAS | LUB | MAP | 1 | 30000 | 15000 | 6 Y |  |  | 50448 | 25469 | 2015-03-13 |  | 80448 | 40469 | 2021-03-13
Aircraft-11 | 572112-01-1 | RIGHT OUTER WING REAR SPAR - DI | INSP | GR1 | 1.5 | 30000 | 15000 | 6 Y |  |  | 50448 | 25469 | 2015-03-13 |  | 80448 | 40469 | 2021-03-13
Aircraft-11 | 572112-01-1 | TEMPORARY PROTECTION TO INSPECTION AREAS | LUB | GR1 | 0.1 | 30000 | 15000 | 6 Y |  |  | 50448 | 25469 | 2015-03-13 |  | 80448 | 40469 | 2021-03-13
Aircraft-11 | 572112-01-1 | TEMPORARY PROTECTION TO INSPECTION AREAS | LUB | MAP | 1 | 30000 | 15000 | 6 Y |  |  | 50448 | 25469 | 2015-03-13 |  | 80448 | 40469 | 2021-03-13
Aircraft-11 | 572114-01-4 | LEFT OUTER WING REAR SPAR FWD FACE - DI | INSP | GR1 | 1 | 20200 | 10100 |  |  |  | 58332 | 28830 | 2017-06-15 |  | 78532 | 38930
Aircraft-11 | 572114-01-4 | RIGHT OUTER WING REAR SPAR FWD FACE - DI | INSP | GR1 | 1 | 20200 | 10100 |  |  |  | 58332 | 28830 | 2017-06-15 |  | 78532 | 38930
Aircraft-11 | 572115-01-2 | LEFT WING REAR SPAR FWD FACE - DI | INSP | GR1 | 2 | 30000 | 15000 | [7 empty] | 86400 | 43200
Aircraft-11 | 572115-01-2 | RIGHT WING REAR SPAR FWD FACE - DI | INSP | GR1 | 2 | 30000 | 15000 | [7 empty] | 86400 | 43200
Aircraft-11 | 572116-02-1 | MAIN STRCT/OUTER WING/TOP SKIN/RIB 8-22-DI | INSP | GR1 | 1 | 30000 | 15000 | [7 empty] | 117600 | 58800
Aircraft-11 | 572116-02-1 | MAIN STRCT/OUTER WING/TOP SKIN/RIB 8-22-DI | INSP | GR1 | 1 | 30000 | 15000 | [7 empty] | 117600 | 58800
Aircraft-11 | 572120-01-3 | OUTER WING/TOP SKIN/UPPER SURFACE - GVI | INSP | GR1 | 1 | 30000 | 15000 | [7 empty] | 103400 | 51700
Aircraft-11 | 572120-01-3 | OUTER WING/TOP SKIN/UPPER SURFACE - GVI | INSP | GR1 | 1 | 30000 | 15000 | [7 empty] | 103400 | 51700
Aircraft-11 | 572122-02-1 | LEFT OUTER WING TOP SKIN - DI | INSP | GR1 | 0.5 |  |  | 6 Y |  |  | 58332 | 28830 | 2017-06-15 |  |  |  | 2023-06-15
Aircraft-11 | 572122-02-1 | RIGHT OUTER WING TOP SKIN - DI | INSP | GR1 | 0.5 |  |  | 6 Y |  |  | 58332 | 28830 | 2017-06-15 |  |  |  | 2023-06-15
Aircraft-11 | 572123-01-1 | NECESSARY PROCEDURES TO INSP. | ABAC | GR1 | 1 | 40000 | 20000 | [7 empty] | 106400 | 53200
Aircraft-11 | 572123-01-1 | LH OUTER WING TOP SKIN STGR RIB 8-13 - DI | INSP | GR1 | 2 | 40000 | 20000 | [7 empty] | 106400 | 53200
Aircraft-11 | 572123-01-1 | FINAL CONFIGURATION AFTER INSP. | FEAC | GR1 | 0.5 | 40000 | 20000 | [7 empty] | 106400 | 53200
Aircraft-11 | 572123-01-1 | NECESSARY PROCEDURES TO INSP. | ABAC | GR1 | 1 | 40000 | 20000 | [7 empty] | 106400 | 53200
Aircraft-11 | 572123-01-1 | RH OUTER WING TOP SKIN STGR RIB 8-13 - DI | INSP | GR1 | 2 | 40000 | 20000 | [7 empty] | 106400 | 53200
Aircraft-11 | 572123-01-1 | FINAL CONFIGURATION AFTER INSP. | FEAC | GR1 | 0.5 | 40000 | 20000 | [7 empty] | 106400 | 53200
Aircraft-11 | 572124-01-3 | LEFT OUTER WING TOP SKIN STRINGERS - DI | INSP | GR1 | 2.5 | 34600 | 17300 | [7 empty] | 106600 | 53300
Aircraft-11 | 572124-01-3 | RIGHT OUTER WING TOP SKIN STRINGERS - DI | INSP | GR1 | 2.5 | 34600 | 17300 | [7 empty] | 106600 | 53300
Aircraft-11 | 572126-01-1 | LEFT OUTER WING RIBS/SKIN ATTACHMENTS - DI | INSP | GR1 | 1
Aircraft-11 | 572126-01-1 | RGHT OUTER WING RIBS/SKIN ATTACHMENTS - DI | INSP | GR1 | 1
Aircraft-11 | 572129-01-4 | MAIN STRUCT/OUTER WING/LOWER SURFACE - DI | INSP | GR1 | 1 | 14600 | 7300 | [7 empty] | 91400 | 45700
Aircraft-11 | 572129-01-4 | MAIN STRUCT/OUTER WING/LOWER SURFACE - DI | INSP | GR1 | 1 | 14600 | 7300 | [7 empty] | 91400 | 45700
Aircraft-11 | 572130-01-7 | MAIN STRUCT SYST/ATTACH.RIBS 15 TO 22 - DI | INSP | GR1 | 1 | 28200 | 14100 | [7 empty] | 92000 | 46000
Aircraft-11 | 572130-01-7 | MAIN STRUCT SYST/ATTACH.RIBS 15 TO 22 - DI | INSP | GR1 | 1 | 28200 | 14100 | [7 empty] | 92000 | 46000
Aircraft-11 | 572134-01-2 | LEFT WING BOTTOM SKIN UPPER SURFACE - DI | INSP | GR1 | 0.5 | 17600 | 8800 | [7 empty] | 107000 | 53500
Aircraft-11 | 572134-01-2 | RIGHT WING BOTTOM SKIN UPPER SURFACE - DI | INSP | GR1 | 0.5 | 17600 | 8800 | [7 empty] | 107000 | 53500
Aircraft-11 | 572137-01-2 | LEFT WING BOTTOM SKIN RUNOUTS - DI | INSP | GR1 | 0.5 | 11000 | 5500 |  |  |  | 58332 | 28830 | 2017-06-15 |  | 69332 | 34330
Aircraft-11 | 572137-01-2 | RIGHT WING BOTTOM SKIN RUNOUTS - DI | INSP | GR1 | 0.5 | 11000 | 5500 |  |  |  | 58332 | 28830 | 2017-06-15 |  | 69332 | 34330
Aircraft-11 | 572139-01-2 | MAIN STRUCT/UPPER-LOWER SURFACE/DOORS - DI | INSP | GR1 | 0.5 |  |  | 6 Y |  |  | 58332 | 28830 | 2017-06-15 |  |  |  | 2023-06-15
Aircraft-11 | 572139-01-2 | MAIN STRUCT/UPPER-LOWER SURFACE/DOORS - DI | INSP | GR1 | 0.5 |  |  | 6 Y |  |  | 58332 | 28830 | 2017-06-15 |  |  |  | 2023-06-15
Aircraft-11 | 572139-02-1 | NECESSARY PROCEDURES TO INSP. | ABAC | GR1 | 1 | 30000 | 15000 | [7 empty] | 105600 | 52800
Aircraft-11 | 572139-02-1 | LEFT WING BOTTOM SKIN - NDT | INSP | NDT | 3.5 | 30000 | 15000 | [7 empty] | 105600 | 52800
Aircraft-11 | 572139-02-1 | FINAL CONFIGURATION AFTER INSP. | FEAC | GR1 | 1 | 30000 | 15000 | [7 empty] | 105600 | 52800
Aircraft-11 | 572139-02-1 | NECESSARY PROCEDURES TO INSP. | ABAC | GR1 | 1 | 30000 | 15000 | [7 empty] | 105600 | 52800
Aircraft-11 | 572139-02-1 | RIGHT WING BOTTOM SKIN - NDT | INSP | NDT | 3.5 | 30000 | 15000 | [7 empty] | 105600 | 52800
Aircraft-11 | 572139-02-1 | FINAL CONFIGURATION AFTER INSP. | FEAC | GR1 | 1 | 30000 | 15000 | [7 empty] | 105600 | 52800
Aircraft-11 | 572140-01-2 | LEFT OUTER WING BOTTOM SKIN CUTOUTS - DI | INSP | GR1 | 0.5 |  |  | 90 M |  |  | 38165 | 20212 | 2011-11-25 |  |  |  | 2019-05-25
Aircraft-11 | 572140-01-2 | RIGHT OUTER WING BOTTOM SKIN CUTOUTS - DI | INSP | GR1 | 0.5 |  |  | 90 M |  |  | 38165 | 20212 | 2011-11-25 |  |  |  | 2019-05-25
Aircraft-11 | 572140-02-4 | MAIN STRUCT/LOWER SURFACE/OUTER WING - GVI | INSP | GR1 | 2 | 6600 | 3300 |  | A-CHECK | [5 empty] | 85800 | 42900
Aircraft-11 | 572140-02-4 | MAIN STRUCT/LOWER SURFACE/OUTER WING - GVI | INSP | GR1 | 2 | 6600 | 3300 |  | A-CHECK | [5 empty] | 85800 | 42900
Aircraft-11 | 572142-01-2 | LEFT OUTER WING BOTTOM SKIN - GVI | INSP | GR1 | 0.5 | 11200 | 5600 |  |  |  | 58332 | 28830 | 2017-06-15 |  | 69532 | 34430
Aircraft-11 | 572142-01-2 | RIGHT OUTER WING BOTTOM SKIN - GVI | INSP | GR1 | 0.5 | 11200 | 5600 |  |  |  | 58332 | 28830 | 2017-06-15 |  | 69532 | 34430
Aircraft-11 | 572143-01-2 | LEFT WING BOTTOM SKIN LOWER SURFACE - DI | INSP | GR1 | 0.5 | 21800 | 10900 | [7 empty] | 107000 | 53500
Aircraft-11 | 572143-01-2 | RIGHT WING BOTTOM SKIN LOWER SURFACE - DI | INSP | GR1 | 0.5 | 21800 | 10900 | [7 empty] | 107000 | 53500
Aircraft-11 | 572144-01-5 | OUTER WING/BOTTOM SKIN/LOWER SURFACE - GVI | INSP | GR1 | 1 | 13400 | 6700 | [7 empty] | 101600 | 50800
Aircraft-11 | 572144-01-5 | OUTER WING/BOTTOM SKIN/LOWER SURFACE - GVI | INSP | GR1 | 1 | 13400 | 6700 | [7 empty] | 101600 | 50800
Aircraft-11 | 572148-01-2 | LEFT OUTER WING BOTTOM SKIN - GVI | INSP | GR1 | 0.5 | 12000 | 6000 |  |  |  | 58332 | 28830 | 2017-06-15 |  | 70332 | 34830
Aircraft-11 | 572148-01-2 | RIGHT OUTER WING BOTTOM SKIN - GVI | INSP | GR1 | 0.5 | 12000 | 6000 |  |  |  | 58332 | 28830 | 2017-06-15 |  | 70332 | 34830
Aircraft-11 | 572149-01-2 | LEFT OUTER WING BOTTOM SKIN - GVI | INSP | GR1 | 0.5 | 12000 | 6000 |  |  |  | 58332 | 28830 | 2017-06-15 |  | 70332 | 34830
Aircraft-11 | 572149-01-2 | RIGHT OUTER WING BOTTOM SKIN - GVI | INSP | GR1 | 0.5 | 12000 | 6000 |  |  |  | 58332 | 28830 | 2017-06-15 |  | 70332 | 34830
Aircraft-11 | 572150-01-2 | LEFT WING BOTTOM SKIN LOWER SURFACE - DI | INSP | GR1 | 0.5 | 15600 | 7800 |  |  |  | 50448 | 25469 | 2015-03-13 |  | 66048 | 33269
Aircraft-11 | 572150-01-2 | RIGHT WING BOTTOM SKIN LOWER SURFACE - DI | INSP | GR1 | 0.5 | 15600 | 7800 |  |  |  | 50448 | 25469 | 2015-03-13 |  | 66048 | 33269
Aircraft-11 | 572151-01-2 | LEFT WING BOTTOM SKIN LOWER SURFACE - DI | INSP | GR1 | 0.5 | 21800 | 10900 | [7 empty] | 113000 | 56500
Aircraft-11 | 572151-01-2 | RIGHT WING BOTTOM SKIN LOWER SURFACE - DI | INSP | GR1 | 0.5 | 21800 | 10900 | [7 empty] | 113000 | 56500
Aircraft-11 | 572153-01-1 | LEFT OUTER WING BOTTOM SKIN - DI | INSP | GR1 | 0.5 |  |  | 6 Y |  |  | 58332 | 28830 | 2017-06-15 |  |  |  | 2023-06-15
Aircraft-11 | 572153-01-1 | RIGHT OUTER WING BOTTOM SKIN - DI | INSP | GR1 | 0.5 |  |  | 6 Y |  |  | 58332 | 28830 | 2017-06-15 |  |  |  | 2023-06-15
Aircraft-11 | 572153-01-2 | OUTER WING/BOTTOM SKIN/DRAIN HOLES - DI | INSP | GR1 | 2
Aircraft-11 | 572153-01-2 | OUTER WING/BOTTOM SKIN/DRAIN HOLES - DI | INSP | GR1 | 2
Aircraft-11 | 572155-01-1 | NECESSARY PROCEDURES TO INSP. | ABAC | GR1 | 1 | 30000 | 15000 | [7 empty] | 96600 | 48300
Aircraft-11 | 572155-01-1 | LEFT WING BOTTOM SKIN STRINGERS - DI | INSP | GR1 | 2 | 30000 | 15000 | [7 empty] | 96600 | 48300
Aircraft-11 | 572155-01-1 | FINAL CONFIGURATION AFTER INSP. | FEAC | GR1 | 0.5 | 30000 | 15000 | [7 empty] | 96600 | 48300
Aircraft-11 | 572155-01-1 | NECESSARY PROCEDURES TO INSP. | ABAC | GR1 | 1 | 30000 | 15000 | [7 empty] | 96600 | 48300
Aircraft-11 | 572155-01-1 | RIGHT WING BOTTOM SKIN STRINGERS - DI | INSP | GR1 | 2 | 30000 | 15000 | [7 empty] | 96600 | 48300
Aircraft-11 | 572155-01-1 | FINAL CONFIGURATION AFTER INSP. | FEAC | GR1 | 0.5 | 30000 | 15000 | [7 empty] | 96600 | 48300
Aircraft-11 | 572157-01-1 | NECESSARY PROCEDURES TO INSP. | ABAC | GR1 | 0.5
Aircraft-11 | 572157-01-1 | LEFT WING BOTTOM SKIN RUNOUT - NDT | INSP | NDT | 7.5
Aircraft-11 | 572157-01-1 | FINAL CONFIGURATION AFTER INSP. | FEAC | GR1 | 0.5
Aircraft-11 | 572157-01-1 | NECESSARY PROCEDURES TO INSP. | ABAC | GR1 | 0.5
Aircraft-11 | 572157-01-1 | RIGHT WING BOTTOM SKIN RUNOUT - NDT | INSP | NDT | 7.5
Aircraft-11 | 572157-01-1 | FINAL CONFIGURATION AFTER INSP. | FEAC | GR1 | 0.5
Aircraft-11 | 572158-01-2 | LEFT WING BOTTOM SKIN STRINGERS - DI | INSP | GR1 | 3.5 | 30000 | 15000 | [7 empty] | 96600 | 48300
Aircraft-11 | 572158-01-2 | RIGHT WING BOTTOM SKIN STRINGERS - DI | INSP | GR1 | 3.5 | 30000 | 15000 | [7 empty] | 96600 | 48300
Aircraft-11 | 572160-01-2 | LEFT WING BOTTOM SKIN STRG RIB 18/27 - DI | INSP | GR1 | 1.5
Aircraft-11 | 572160-01-2 | RIGHT WING BOTTOM SKIN STRG RIB 18/27 - DI | INSP | GR1 | 1.5
Aircraft-11 | 572161-01-11 | OUTER WING/BOTTOM SKIN/RIB13 AND RIB27 -DI | INSP | GR1 | 1.5 |  |  | 12 Y |  |  | 38165 | 20211 | 2011-11-25 |  |  |  | 2023-11-25
Aircraft-11 | 572161-01-11 | OUTER WING/BOTTOM SKIN/RIB13 AND RIB27 -DI | INSP | GR1 | 1.5 |  |  | 12 Y |  |  | 38165 | 20211 | 2011-11-25 |  |  |  | 2023-11-25
Aircraft-11 | 572164-01-1 | LEFT WING FUEL TANK DRAIN HOLES - DI | INSP | GR1 | 0.5 |  |  | 6 Y |  |  | 58332 | 28830 | 2017-06-15 |  |  |  | 2023-06-15
Aircraft-11 | 572164-01-1 | RIGHT WING FUEL TANK DRAIN HOLES - DI | INSP | GR1 | 0.5 |  |  | 6 Y |  |  | 58332 | 28830 | 2017-06-15 |  |  |  | 2023-06-15
Aircraft-11 | 572164-02-6 | OUTER WNG/BOTTOM SKIN/FUEL DRAIN HOLES-GVI | INSP | GR1 | 0.5 | 16400 | 8200 | [7 empty] | 97400 | 48700
Aircraft-11 | 572164-02-6 | OUTER WNG/BOTTOM SKIN/FUEL DRAIN HOLES-GVI | INSP | GR1 | 0.5 | 16400 | 8200 | [7 empty] | 97400 | 48700
Aircraft-11 | 572601-01-3 | LEFT WING FLAP TRACK BEAMS - DI | INSP | GR1 | 0.5
Aircraft-11 | 572601-01-3 | RIGHT WING FLAP TRACK BEAMS - DI | INSP | GR1 | 0.5
Aircraft-11 | 572604-01-4 | LEFT WING FLAP TRACK BEAMS 2, 3, 4 - DI | INSP | GR1 | 1
Aircraft-11 | 572604-01-4 | RIGHT WING FLAP TRACK BEAMS 2, 3, 4 - DI | INSP | GR1 | 1
Aircraft-11 | 572607-01-1 | LEFT FLAP TRACK BEAMS AND FITTINGS - DI | INSP | GR1 | 0.5 |  |  | 6 Y |  |  | 58332 | 28830 | 2017-06-15 |  |  |  | 2023-06-15
Aircraft-11 | 572607-01-1 | RIGHT FLAP TRACK BEAMS AND FITTINGS - DVI | INSP | GR1 | 0.5 |  |  | 6 Y |  |  | 58332 | 28830 | 2017-06-15 |  |  |  | 2023-06-15
Aircraft-11 | 572607-02-1 | LEFT OUTER WING FLAP TRACK BEAMS - DI | INSP | GR1 | 0.5
Aircraft-11 | 572607-02-1 | RIGHT OUTER WING FLAP TRACK BEAMS - DI | INSP | GR1 | 0.5
Aircraft-11 | 572610-01-1 | LEFT OUTER WING FLAP TRACK BEAM 2 - DI | INSP | GR1 | 0.5
Aircraft-11 | 572610-01-1 | LEFT OUTER WING FLAP TRACK BEAM 3 - DI | INSP | GR1 | 0.5
Aircraft-11 | 572610-01-1 | LEFT OUTER WING FLAP TRACK BEAM 4 - DI | INSP | GR1 | 0.5
Aircraft-11 | 572610-01-1 | RIGHT OUTER WING FLAP TRACK BEAM 2 - DI | INSP | GR1 | 0.5
Aircraft-11 | 572610-01-1 | RIGHT OUTER WING FLAP TRACK BEAM 3 - DI | INSP | GR1 | 0.5
Aircraft-11 | 572610-01-1 | RIGHT OUTER WING FLAP TRACK BEAM 4 - DI | INSP | GR1 | 0.5
Aircraft-11 | 572610-02-1 | LEFT OUTER WING FLAP TRACK BEAMS - DI | INSP | GR1 | 1 |  |  | 6 Y |  |  | 58332 | 28830 | 2017-06-15 |  |  |  | 2023-06-15
Aircraft-11 | 572610-02-1 | RIGHT OUTER WING FLAP TRACK BEAMS - DI | INSP | GR1 | 1 |  |  | 6 Y |  |  | 58332 | 28830 | 2017-06-15 |  |  |  | 2023-06-15
Aircraft-11 | 572650-01-1 | LEFT WING,REAR SPAR SIDESTAY FITTING - DI | INSP | GR1 | 1 |  |  | 12 Y |  |  | 58332 | 28830 | 2017-06-15 |  |  |  | 2029-06-15
Aircraft-11 | 572650-01-1 | TEMPORARY PROTECTION TO INSPECTION AREAS | LUB | GR1 | 0.1 |  |  | 12 Y |  |  | 58332 | 28830 | 2017-06-15 |  |  |  | 2029-06-15
Aircraft-11 | 572650-01-1 | TEMPORARY PROTECTION TO INSPECTION AREAS | LUB | MAP | 1 |  |  | 12 Y |  |  | 58332 | 28830 | 2017-06-15 |  |  |  | 2029-06-15
Aircraft-11 | 572650-01-1 | RIGHT WING,REAR SPAR SIDESTAY FITTING - DI | INSP | GR1 | 1 |  |  | 12 Y |  |  | 58332 | 28830 | 2017-06-15 |  |  |  | 2029-06-15
Aircraft-11 | 572650-01-1 | TEMPORARY PROTECTION TO INSPECTION AREAS | LUB | GR1 | 0.1 |  |  | 12 Y |  |  | 58332 | 28830 | 2017-06-15 |  |  |  | 2029-06-15
Aircraft-11 | 572650-01-1 | TEMPORARY PROTECTION TO INSPECTION AREAS | LUB | MAP | 1 |  |  | 12 Y |  |  | 58332 | 28830 | 2017-06-15 |  |  |  | 2029-06-15
Aircraft-11 | 572651-01-1 | NECESSARY PROCEDURES TO INSP. - REMOVE | ABAC | GR1 | 0.5 |  |  | 6 Y |  |  | 58332 | 28830 | 2017-06-15 |  |  |  | 2023-06-15
Aircraft-11 | 572651-01-1 | LEFT WING RETRACTION JACK FITTING - DI | INSP | GR1 | 2 |  |  | 6 Y |  |  | 58332 | 28830 | 2017-06-15 |  |  |  | 2023-06-15
Aircraft-11 | 572651-01-1 | TEMPORARY PROTECTION TO INSPECTION AREAS | LUB | GR1 | 0.1 |  |  | 6 Y |  |  | 58332 | 28830 | 2017-06-15 |  |  |  | 2023-06-15
Aircraft-11 | 572651-01-1 | TEMPORARY PROTECTION TO INSPECTION AREAS | LUB | MAP | 1 |  |  | 6 Y |  |  | 58332 | 28830 | 2017-06-15 |  |  |  | 2023-06-15
Aircraft-11 | 572651-01-1 | FINAL CONFIGURATION AFTER INSP. - INSTALL | FEAC | GR1 | 4.5 |  |  | 6 Y |  |  | 58332 | 28830 | 2017-06-15 |  |  |  | 2023-06-15
Aircraft-11 | 572651-01-1 | LEFT WING RETRACTION JACK FITTING - F/C | TEST | GR1 | 0.5 |  |  | 6 Y |  |  | 58332 | 28830 | 2017-06-15 |  |  |  | 2023-06-15
Aircraft-11 | 572651-01-1 | NECESSARY PROCEDURES TO INSP. - REMOVE | ABAC | GR1 | 0.5 |  |  | 6 Y |  |  | 58332 | 28830 | 2017-06-15 |  |  |  | 2023-06-15
Aircraft-11 | 572651-01-1 | RIGHT WING RETRACTION JACK FITTING - DI | INSP | GR1 | 2 |  |  | 6 Y |  |  | 58332 | 28830 | 2017-06-15 |  |  |  | 2023-06-15
Aircraft-11 | 572651-01-1 | TEMPORARY PROTECTION TO INSPECTION AREAS | LUB | GR1 | 0.1 |  |  | 6 Y |  |  | 58332 | 28830 | 2017-06-15 |  |  |  | 2023-06-15
Aircraft-11 | 572651-01-1 | TEMPORARY PROTECTION TO INSPECTION AREAS | LUB | MAP | 1 |  |  | 6 Y |  |  | 58332 | 28830 | 2017-06-15 |  |  |  | 2023-06-15
Aircraft-11 | 572651-01-1 | FINAL CONFIGURATION AFTER INSP. - INSTALL | FEAC | GR1 | 4.5 |  |  | 6 Y |  |  | 58332 | 28830 | 2017-06-15 |  |  |  | 2023-06-15
Aircraft-11 | 572651-01-1 | RIGHT WING RETRACTION JACK FITTING - F/C | TEST | GR1 | 0.5 |  |  | 6 Y |  |  | 58332 | 28830 | 2017-06-15 |  |  |  | 2023-06-15
Aircraft-11 | 572652-01-1 | LH OUTER WING/FWD PINTLE FITTING - GVI | INSP | GR1 | 1.5 |  |  | 12 Y |  |  | 58332 | 28830 | 2017-06-15 |  |  |  | 2029-06-15
Aircraft-11 | 572652-01-1 | TEMPORARY PROTECTION TO INSPECTION AREAS | LUB | GR1 | 0.1 |  |  | 12 Y |  |  | 58332 | 28830 | 2017-06-15 |  |  |  | 2029-06-15
Aircraft-11 | 572652-01-1 | TEMPORARY PROTECTION TO INSPECTION AREAS | LUB | MAP | 0.5 |  |  | 12 Y |  |  | 58332 | 28830 | 2017-06-15 |  |  |  | 2029-06-15
Aircraft-11 | 572652-01-1 | RH OUTER WING/FWD PINTLE FITTING - GVI | LUB | GR1 | 1 |  |  | 12 Y |  |  | 58332 | 28830 | 2017-06-15 |  |  |  | 2029-06-15
Aircraft-11 | 572652-01-1 | TEMPORARY PROTECTION TO INSPECTION AREAS | LUB | GR1 | 0.1 |  |  | 12 Y |  |  | 58332 | 28830 | 2017-06-15 |  |  |  | 2029-06-15
Aircraft-11 | 572652-01-1 | TEMPORARY PROTECTION TO INSPECTION AREAS | LUB | MAP | 0.5 |  |  | 12 Y |  |  | 58332 | 28830 | 2017-06-15 |  |  |  | 2029-06-15
Aircraft-11 | 572653-01-1 | LEFT WING FLAP TRACK ATTACH FITTINGS - DI | INSP | GR1 | 0.5 |  |  | 12 Y |  |  | 38165 | 20212 | 2011-11-25 |  |  |  | 2023-11-25
Aircraft-11 | 572653-01-1 | RGHT WING FLAP TRACK ATTACH FITTINGS - DI | INSP | GR1 | 0.5 |  |  | 12 Y |  |  | 38165 | 20212 | 2011-11-25 |  |  |  | 2023-11-25
Aircraft-11 | 572654-01-1 | ENGINE # 1 - REMOVE | ABAC | GR1 | 0.1
Aircraft-11 | 572654-01-1 | LEFT PYLON/WING FWD ATTACH FITTING - REMOV | ABAC | GR1 | 8
Aircraft-11 | 572654-01-1 | NECESSARY PROCEDURES TO INSP. | ABAC | GR1 | 1
Aircraft-11 | 572654-01-1 | LEFT PYLON/WING FWD ATTACH FITTINGS - NDT | INSP | NDT | 1.5
Aircraft-11 | 572654-01-1 | FINAL CONFIGURATION AFTER INSP. | FEAC | GR1 | 1
Aircraft-11 | 572654-01-1 | LEFT PYLON/WING FWD ATTACH FITTINGS - INST | FEAC | GR1 | 11
Aircraft-11 | 572654-01-1 | ENGINE # 1 - INSTALL | FEAC | GR1 | 0.1
Aircraft-11 | 572654-01-1 | ENGINE # 1 - RUN-UP | TEST | GR1 | 0.1
Aircraft-11 | 572654-01-1 | ENGINE # 2 - REMOVE | ABAC | GR1 | 0.1
Aircraft-11 | 572654-01-1 | RGHT PYLON/WING FWD ATTACH FITTING - REMOV | ABAC | GR1 | 8
Aircraft-11 | 572654-01-1 | NECESSARY PROCEDURES TO INSP. | ABAC | GR1 | 1
Aircraft-11 | 572654-01-1 | RGHT PYLON/WING FWD ATTACH FITTINGS - NDT | INSP | NDT | 1.5
Aircraft-11 | 572654-01-1 | FINAL CONFIGURATION AFTER INSP. | FEAC | GR1 | 1
Aircraft-11 | 572654-01-1 | RGHT PYLON/WING FWD ATTACH FITTINGS - INST | FEAC | GR1 | 11
Aircraft-11 | 572654-01-1 | ENGINE # 2 - INSTALL | FEAC | GR1 | 0.1
Aircraft-11 | 572654-01-1 | ENGINE # 2 - RUN-UP | TEST | GR1 | 0.1
Aircraft-11 | 572656-01-1 | LEFT OUTER WING PYLON SPIGOT FITTING - DI | INSP | GR1 | 12 |  |  | 12 Y |  |  | 38165 | 20212 | 2011-11-25 |  |  |  | 2023-11-25
Aircraft-11 | 572656-01-1 | RIGHT OUTER WING PYLON SPIGOT FITTING - DI | INSP | GR1 | 12 |  |  | 12 Y |  |  | 38165 | 20212 | 2011-11-25 |  |  |  | 2023-11-25
Aircraft-11 | 572657-01-1 | LEFT PYLON AFT ATTACH FITTING LUG - DI | INSP | GR1 | 1 |  |  | 12 Y | [8 empty] | 2024-04-21
Aircraft-11 | 572657-01-1 | RIGHT PYLON AFT ATTACH FITTING LUG - DI | INSP | GR1 | 1 |  |  | 12 Y | [8 empty] | 2024-04-21
Aircraft-11 | 572658-01-1 | LEFT FLAP TRACK BEAMS ATTACH FITTING - DI | INSP | GR1 | 0.5 |  |  | 12 Y | [8 empty] | 2024-04-21
Aircraft-11 | 572658-01-1 | RIGHT FLAP TRACK BEAMS ATTACH FITTING - DI | INSP | GR1 | 0.5 |  |  | 12 Y | [8 empty] | 2024-04-21
Aircraft-11 | 572900-01-1 | LEFT WING DRAIN HOLES AND HOSES - C/K | INSP | GR1 | 1 |  |  | 80 M |  |  | 58332 | 28830 | 2017-06-15 |  |  |  | 2024-02-15
Aircraft-11 | 572900-01-1 | RIGHT WING DRAIN HOLES AND HOSES - C/K | INSP | GR1 | 1 |  |  | 80 M |  |  | 58332 | 28830 | 2017-06-15 |  |  |  | 2024-02-15
Aircraft-11 | 573101-01-1 | LEFT WING TIP LOWER SURFACE JOINT - DI | INSP | GR1 | 0.5 | 30000 | 15000 |  |  |  | 38165 | 20212 | 2011-11-25 |  | 68165 | 35212
Aircraft-11 | 573101-01-1 | RIGHT WING TIP LOWER SURFACE JOINT - DI | INSP | GR1 | 0.5 | 30000 | 15000 |  |  |  | 38165 | 20212 | 2011-11-25 |  | 68165 | 35212
Aircraft-11 | 573900-01-1 | LEFT WING TIP DRAIN HOLES - C/K | INSP | GR1 | 0.5 |  |  | 80 M |  |  | 58332 | 28830 | 2017-06-15 |  |  |  | 2024-02-15
Aircraft-11 | 573900-01-1 | RIGHT WING TIP DRAIN HOLES - C/K | INSP | GR1 | 0.5 |  |  | 80 M |  |  | 58332 | 28830 | 2017-06-15 |  |  |  | 2024-02-15
Aircraft-11 | 574101-01-3 | LEFT WING FIXED LEADING EDGE - DI | INSP | GR1 | 3 | 41200 | 20600 | 6 Y |  |  | 58332 | 28830 | 2017-06-15 |  | 99532 | 49430 | 2023-06-15
Aircraft-11 | 574101-01-3 | RIGHT WING FIXED LEADING EDGE - DI | INSP | GR1 | 3 | 41200 | 20600 | 6 Y |  |  | 58332 | 28830 | 2017-06-15 |  | 99532 | 49430 | 2023-06-15
Aircraft-11 | 574102-01-1 | LEFT WING LEADING EDGE SLATS - REMOVE | ABAC | GR1 | 1
Aircraft-11 | 574102-01-1 | LEFT WING LE SLAT TRACKS 5 TO 12 - REMOVE | ABAC | GR1 | 10.5
Aircraft-11 | 574102-01-1 | LEFT WING LEADING EDGE - REMOVE | ABAC | GR1 | 5.5
Aircraft-11 | 574102-01-1 | LEFT WING LE SLAT TRACKS 5 TO 12 - NDT | INSP | NDT | 1.5
Aircraft-11 | 574102-01-1 | LEFT WING LEADING EDGE SLATS - INSTALL | FEAC | GR1 | 12
Aircraft-11 | 574102-01-1 | LEFT WING LEADING EDGE SLATS - INSTALL | FEAC | GR1 | 22.5
Aircraft-11 | 574102-01-1 | FINAL CONFIGURATION AFTER INSP. | FEAC | GR1 | 1.5
Aircraft-11 | 574102-01-1 | RIGHT WING LEADING EDGE SLATS - REMOVE | ABAC | GR1 | 1
Aircraft-11 | 574102-01-1 | RIGHT WING LE SLAT TRACKS 5 TO 12 - REMOVE | ABAC | GR1 | 10.5
Aircraft-11 | 574102-01-1 | RIGHT WING LEADING EDGE - REMOVE | ABAC | GR1 | 5.5
Aircraft-11 | 574102-01-1 | RGHT WING LE SLAT TRACKS 5 TO 12 - NDT | INSP | NDT | 1.5
Aircraft-11 | 574102-01-1 | RIGHT WING LEADING EDGE SLATS - INSTALL | FEAC | GR1 | 12
Aircraft-11 | 574102-01-1 | RIGHT WING LEADING EDGE SLATS - INSTALL | FEAC | GR1 | 22.5
Aircraft-11 | 574102-01-1 | FINAL CONFIGURATION AFTER INSP. | FEAC | GR1 | 1.5
Aircraft-11 | 574106-01-3 | LEFT WING FIXED LEADING EDGE - DI | INSP | GR1 | 0.5 |  |  | 6 Y | [8 empty] | 2024-04-21
Aircraft-11 | 574106-01-3 | RIGHT WING FIXED LEADING EDGE - DI | INSP | GR1 | 0.5 |  |  | 6 Y | [8 empty] | 2024-04-21
Aircraft-11 | 574112-01-1 | LEFT OUTER WING FIXED LEADING EDGE - DI | INSP | GR1 | 1 |  |  | 6 Y | [8 empty] | 2024-04-21
Aircraft-11 | 574112-01-1 | RIGHT OUTER WING FIXED LEADING EDGE - DI | INSP | GR1 | 1 |  |  | 6 Y | [8 empty] | 2024-04-21
Aircraft-11 | 574113-01-1 | LEFT OUTER WING FIXED LEADING EDGE - DI | INSP | GR1 | 0.5 |  |  | 6 Y | [8 empty] | 2024-04-21
Aircraft-11 | 574113-01-1 | RIGHT OUTER WING FIXED LEADING EDGE - DI | INSP | GR1 | 0.5 |  |  | 6 Y | [8 empty] | 2024-04-21
Aircraft-11 | 574201-01-1 | LEFT WING SLAT 1/ TRACKS 1 TO 4 - DI | INSP | GR1 | 1 |  |  | 6 Y | [8 empty] | 2024-04-21
Aircraft-11 | 574201-01-1 | RIGHT WING SLAT 1/TRACKS 1 TO 4 - DI | INSP | GR1 | 1 |  |  | 6 Y | [8 empty] | 2024-04-21
Aircraft-11 | 574202-01-1 | SLAT #1 TRACKS 1 TO 4 ATTACHMENTS - DI | INSP | GR1 | 5.5 |  |  | 6 Y |  |  | 58332 | 28830 | 2017-06-15 |  |  |  | 2023-06-15
Aircraft-11 | 574202-01-1 | SLAT #1 TRACKS 1 TO 4 ATTACHMENTS - DI | INSP | GR1 | 5.5 |  |  | 6 Y |  |  | 58332 | 28830 | 2017-06-15 |  |  |  | 2023-06-15
Aircraft-11 | 574204-01-1 | LEFT WING SLAT 1 SKIN CONNECTIONS - DI | INSP | GR1 | 2 |  |  | 12 Y | [8 empty] | 2024-04-21
Aircraft-11 | 574204-01-1 | RIGHT WING SLAT 1 SKIN CONNECTIONS - DI | INSP | GR1 | 2 |  |  | 12 Y | [8 empty] | 2024-04-21
Aircraft-11 | 574204-02-1 | NECESSARY PROCEDURES TO INSP. | ABAC | GR1 | 0.5 |  |  | 12 Y | [8 empty] | 2024-04-21
Aircraft-11 | 574204-02-1 | LEFT WING SLAT 1 INTERNAL STRUCTURE - SDI | INSP | GR1 | 1 |  |  | 12 Y | [8 empty] | 2024-04-21
Aircraft-11 | 574204-02-1 | FINAL CONFIGURATION AFTER INSP. | FEAC | GR1 | 1 |  |  | 12 Y | [8 empty] | 2024-04-21
Aircraft-11 | 574204-02-1 | NECESSARY PROCEDURES TO INSP. | ABAC | GR1 | 0.5 |  |  | 12 Y | [8 empty] | 2024-04-21
Aircraft-11 | 574204-02-1 | RIGHT WING SLAT 1 INTERNAL STRUCTURE - SDI | INSP | GR1 | 1 |  |  | 12 Y | [8 empty] | 2024-04-21
Aircraft-11 | 574204-02-1 | FINAL CONFIGURATION AFTER INSP. | FEAC | GR1 | 1 |  |  | 12 Y | [8 empty] | 2024-04-21
Aircraft-11 | 574204-03-1 | SLAT #1/SKIN CONNECTIONS/LOWER GIRDER -NDT | INSP | NDT | 0.5
Aircraft-11 | 574204-03-1 | SLAT #1/SKIN CONNECTIONS/LOWER GIRDER -NDT | INSP | NDT | 0.5
Aircraft-11 | 574205-01-1 | LEFT WING SLAT # 1 - DI | INSP | GR1 | 1.5 |  |  | 6 Y |  |  | 58332 | 28830 | 2017-06-15 |  |  |  | 2023-06-15
Aircraft-11 | 574205-01-1 | RIGHT WING SLAT # 1 - DI | INSP | GR1 | 1.5 |  |  | 6 Y |  |  | 58332 | 28830 | 2017-06-15 |  |  |  | 2023-06-15
Aircraft-11 | 574301-01-1 | LEFT WING SLAT 2 TRACKS 5 AND 6 - DI | INSP | GR1 | 1 |  |  | 6 Y | [8 empty] | 2024-04-21
Aircraft-11 | 574301-01-1 | RIGHT WING SLAT 2 TRACKS 5 AND 6 - DI | INSP | GR1 | 1 |  |  | 6 Y | [8 empty] | 2024-04-21
Aircraft-11 | 574302-01-1 | LEFT WING SLAT 2/TRACKS 5 AND 6 - DI | INSP | GR1 | 4 |  |  | 6 Y |  |  | 58332 | 28830 | 2017-06-15 |  |  |  | 2023-06-15
Aircraft-11 | 574302-01-1 | RIGHT WING SLAT 2/TRACKS 5 AND 6 - DI | INSP | GR1 | 4 |  |  | 6 Y |  |  | 58332 | 28830 | 2017-06-15 |  |  |  | 2023-06-15
Aircraft-11 | 574304-01-1 | LEFT WING SLAT 2 SKIN CONNECTIONS - DI | INSP | GR1 | 1 |  |  | 12 Y | [8 empty] | 2024-04-21
Aircraft-11 | 574304-01-1 | RIGHT WING SLAT 2 SKIN CONNECTIONS - DI | INSP | GR1 | 1 |  |  | 12 Y | [8 empty] | 2024-04-21
Aircraft-11 | 574304-02-2 | NECESSARY PROCEDURES TO INSP. | ABAC | GR1 | 0.5 |  |  | 12 Y | [8 empty] | 2024-04-21
Aircraft-11 | 574304-02-2 | LEFT WING SLAT #2 - SDI | INSP | GR1 | 1 |  |  | 12 Y | [8 empty] | 2024-04-21
Aircraft-11 | 574304-02-2 | FINAL CONFIGURATION AFTER INSP. | FEAC | GR1 | 0.5 |  |  | 12 Y | [8 empty] | 2024-04-21
Aircraft-11 | 574304-02-2 | NECESSARY PROCEDURES TO INSP. | ABAC | GR1 | 0.5 |  |  | 12 Y | [8 empty] | 2024-04-21
Aircraft-11 | 574304-02-2 | RIGHT WING SLAT #2 - SDI | INSP | GR1 | 1 |  |  | 12 Y | [8 empty] | 2024-04-21
Aircraft-11 | 574304-02-2 | FINAL CONFIGURATION AFTER INSP. | INSP | GR1 | 1 |  |  | 12 Y | [8 empty] | 2024-04-21
Aircraft-11 | 574304-03-1 | SLAT #2/SKIN CONNECTIONS/LOWER GIRDER -NDT | INSP | NDT | 0.5
Aircraft-11 | 574304-03-1 | SLAT #2/SKIN CONNECTIONS/LOWER GIRDER -NDT | INSP | NDT | 0.5
Aircraft-11 | 574305-01-1 | LEFT WING SLAT 2 TRAILING EDGE - DI | INSP | GR1 | 1 |  |  | 6 Y |  |  | 58332 | 28830 | 2017-06-15 |  |  |  | 2023-06-15
Aircraft-11 | 574305-01-1 | RIGHT WING SLAT 2 TRAILING EDGE - DI | INSP | GR1 | 1 |  |  | 6 Y |  |  | 58332 | 28830 | 2017-06-15 |  |  |  | 2023-06-15
Aircraft-11 | 574401-01-1 | LEFT WING SLAT 3 TRACKS 7 AND 8 - DI | INSP | GR1 | 1 |  |  | 6 Y | [8 empty] | 2024-04-21
Aircraft-11 | 574401-01-1 | RIGHT WING SLAT 3 TRACKS 7 AND 8 - DI | INSP | GR1 | 1 |  |  | 6 Y | [8 empty] | 2024-04-21
Aircraft-11 | 574402-01-1 | LEFT WING SLAT 3, TRACKS 7 AND 8 - DI | INSP | GR1 | 4 |  |  | 6 Y |  |  | 58332 | 28830 | 2017-06-15 |  |  |  | 2023-06-15
Aircraft-11 | 574402-01-1 | RIGHT WING SLAT 3, TRACKS 7 AND 8 - DI | INSP | GR1 | 4 |  |  | 6 Y |  |  | 58332 | 28830 | 2017-06-15 |  |  |  | 2023-06-15
Aircraft-11 | 574404-01-1 | LEFT SLAT 3 SKIN CONNECTIONS - DI | INSP | GR1 | 1.5 |  |  | 12 Y | [8 empty] | 2024-04-21
Aircraft-11 | 574404-01-1 | RIGHT SLAT 3 SKIN CONNECTIONS - DI | INSP | GR1 | 1.5 |  |  | 12 Y | [8 empty] | 2024-04-21
Aircraft-11 | 574404-02-1 | NECESSARY PROCEDURES TO INSP. | ABAC | GR1 | 1 |  |  | 12 Y | [8 empty] | 2024-04-21
Aircraft-11 | 574404-02-1 | LEFT WING SLAT 3 SKIN CONNECTIONS - SDI | INSP | GR1 | 0.5 |  |  | 12 Y | [8 empty] | 2024-04-21
Aircraft-11 | 574404-02-1 | FINAL CONFIGURATION AFTER INSP. | FEAC | GR1 | 1 |  |  | 12 Y | [8 empty] | 2024-04-21
Aircraft-11 | 574404-02-1 | NECESSARY PROCEDURES TO INSP. | ABAC | GR1 | 1 |  |  | 12 Y | [8 empty] | 2024-04-21
Aircraft-11 | 574404-02-1 | RIGHT WING SLAT 3 SKIN CONNECTIONS - SDI | INSP | GR1 | 0.5 |  |  | 12 Y | [8 empty] | 2024-04-21
Aircraft-11 | 574404-02-1 | FINAL CONFIGURATION AFTER INSP. | FEAC | GR1 | 1 |  |  | 12 Y | [8 empty] | 2024-04-21
Aircraft-11 | 574405-01-1 | LEFT WING SLAT 3 TRAILING EDGE - DI | INSP | GR1 | 0.5 |  |  | 6 Y |  |  | 58332 | 28830 | 2017-06-15 |  |  |  | 2023-06-15
Aircraft-11 | 574405-01-1 | RIGHT WING SLAT 3 TRAILING EDGE - DI | INSP | GR1 | 0.5 |  |  | 6 Y |  |  | 58332 | 28830 | 2017-06-15 |  |  |  | 2023-06-15
Aircraft-11 | 574501-01-1 | LEFT WING SLAT 4 TRACKS 9 AND 10 - DI | INSP | GR1 | 1 |  |  | 6 Y | [8 empty] | 2024-04-21
Aircraft-11 | 574501-01-1 | RIGHT WING SLAT 4 TRACKS 9 AND 10 - DI | INSP | GR1 | 1 |  |  | 6 Y | [8 empty] | 2024-04-21
Aircraft-11 | 574502-01-1 | LEFT WING SLAT 4 TRACKS 9 AND 10 - DI | INSP | GR1 | 4 |  |  | 6 Y |  |  | 58332 | 28830 | 2017-06-15 |  |  |  | 2023-06-15
Aircraft-11 | 574502-01-1 | RIGHT WING SLAT 4 TRACKS 9 AND 10 - DI | INSP | GR1 | 4 |  |  | 6 Y |  |  | 58332 | 28830 | 2017-06-15 |  |  |  | 2023-06-15
Aircraft-11 | 574504-01-1 | LEFT WING SLAT 4 SKIN CONNECTIONS - DI | INSP | GR1 | 1 |  |  | 12 Y | [8 empty] | 2024-04-21
Aircraft-11 | 574504-01-1 | RIGHT WING SLAT 4 SKIN CONNECTIONS - DI | INSP | GR1 | 1 |  |  | 12 Y | [8 empty] | 2024-04-21
Aircraft-11 | 574504-02-1 | NECESSARY PROCEDURES TO INSP. | ABAC | GR1 | 0.5 |  |  | 12 Y | [8 empty] | 2024-04-21
Aircraft-11 | 574504-02-1 | LEFT WING SLAT 4 SKIN CONNECTIONS - SDI | INSP | GR1 | 0.5 |  |  | 12 Y | [8 empty] | 2024-04-21
Aircraft-11 | 574504-02-1 | FINAL CONFIGURATION AFTER INSP. | FEAC | GR1 | 0.5 |  |  | 12 Y | [8 empty] | 2024-04-21
Aircraft-11 | 574504-02-1 | NECESSARY PROCEDURES TO INSP. | ABAC | GR1 | 0.5 |  |  | 12 Y | [8 empty] | 2024-04-21
Aircraft-11 | 574504-02-1 | RIGHT WING SLAT 4 SKIN CONNECTIONS - SDI | INSP | GR1 | 0.5 |  |  | 12 Y | [8 empty] | 2024-04-21
Aircraft-11 | 574504-02-1 | FINAL CONFIGURATION AFTER INSP. | FEAC | GR1 | 0.5 |  |  | 12 Y | [8 empty] | 2024-04-21
Aircraft-11 | 574505-01-1 | LEFT WING SLAT 4 TRAILING EDGE - DI | INSP | GR1 | 1 |  |  | 6 Y |  |  | 58332 | 28830 | 2017-06-15 |  |  |  | 2023-06-15
Aircraft-11 | 574505-01-1 | RIGHT WING SLAT 4 TRAILING EDGE - DI | INSP | GR1 | 1 |  |  | 6 Y |  |  | 58332 | 28830 | 2017-06-15 |  |  |  | 2023-06-15
Aircraft-11 | 574601-01-1 | LEFT WING SLAT 5 TRACKS 11 AND 12 - DI | INSP | GR1 | 0.5 |  |  | 6 Y | [8 empty] | 2024-04-21
Aircraft-11 | 574601-01-1 | RIGHT WING SLAT 5 TRACKS 11 AND 12 - DI | INSP | GR1 | 0.5 |  |  | 6 Y | [8 empty] | 2024-04-21
Aircraft-11 | 574602-01-1 | LEFT WING SLAT 5 TRACKS 11 AND 12 - DI | INSP | GR1 | 4 |  |  | 6 Y |  |  | 58332 | 28830 | 2017-06-15 |  |  |  | 2023-06-15
Aircraft-11 | 574602-01-1 | RIGHT WING SLAT 5 TRACKS 11 AND 12 - DI | INSP | GR1 | 4 |  |  | 6 Y |  |  | 58332 | 28830 | 2017-06-15 |  |  |  | 2023-06-15
Aircraft-11 | 574604-01-1 | LEFT WING SLAT 5 SKIN CONNECTIONS - DI | INSP | GR1 | 0.5 |  |  | 12 Y | [8 empty] | 2024-04-21
Aircraft-11 | 574604-01-1 | RIGHT WING SLAT 5 SKIN CONNECTIONS - DI | INSP | GR1 | 0.5 |  |  | 12 Y | [8 empty] | 2024-04-21
Aircraft-11 | 574604-02-1 | NECESSARY PROCEDURES TO INSP. | ABAC | GR1 | 0.5 |  |  | 12 Y | [8 empty] | 2024-04-21
Aircraft-11 | 574604-02-1 | LEFT WING SLAT 5 SKIN CONNECTIONS - SDI | INSP | GR1 | 0.5 |  |  | 12 Y | [8 empty] | 2024-04-21
Aircraft-11 | 574604-02-1 | FINAL CONFIGURATION AFTER INSP. | FEAC | GR1 | 1 |  |  | 12 Y | [8 empty] | 2024-04-21
Aircraft-11 | 574604-02-1 | NECESSARY PROCEDURES TO INSP. | ABAC | GR1 | 0.5 |  |  | 12 Y | [8 empty] | 2024-04-21
Aircraft-11 | 574604-02-1 | RIGHT WING SLAT 5 SKIN CONNECTIONS - SDI | INSP | GR1 | 0.5 |  |  | 12 Y | [8 empty] | 2024-04-21
Aircraft-11 | 574604-02-1 | FINAL CONFIGURATION AFTER INSP. | FEAC | GR1 | 1 |  |  | 12 Y | [8 empty] | 2024-04-21
Aircraft-11 | 574605-01-1 | LEFT WING TRAILING EDGE SLAT 5 - DI | INSP | GR1 | 1 |  |  | 6 Y |  |  | 58332 | 28830 | 2017-06-15 |  |  |  | 2023-06-15
Aircraft-11 | 574605-01-1 | RIGHT WING TRAILING EDGE SLAT 5 - DI | INSP | GR1 | 1 |  |  | 6 Y |  |  | 58332 | 28830 | 2017-06-15 |  |  |  | 2023-06-15
Aircraft-11 | 575101-01-1 | LEFT WING TE FLAP ACTUATOR BRACKETS - DI | INSP | GR1 | 1.5 |  |  | 12 Y |  |  | 38165 | 20212 | 2011-11-25 |  |  |  | 2023-11-25
Aircraft-11 | 575101-01-1 | RIGHT WING TE FLAP ACTUATOR BRACKETS - DI | INSP | GR1 | 1.5 |  |  | 12 Y |  |  | 38165 | 20212 | 2011-11-25 |  |  |  | 2023-11-25
Aircraft-11 | 575101-02-3 | NECESSARY PROCEDURES TO INSP. | ABAC | GR1 | 0.5
Aircraft-11 | 575101-02-3 | LEFT WING TE FLAP ACTUATOR BRACKETS - NDT | INSP | NDT | 1
Aircraft-11 | 575101-02-3 | FINAL CONFIGURATION AFTER INSP. | FEAC | GR1 | 0.5
Aircraft-11 | 575101-02-3 | NECESSARY PROCEDURES TO INSP. | ABAC | GR1 | 0.5
Aircraft-11 | 575101-02-3 | RIGHT WING TE FLAP ACTUATOR BRACKETS - NDT | INSP | NDT | 1
Aircraft-11 | 575101-02-3 | FINAL CONFIGURATION AFTER INSP. | FEAC | GR1 | 0.5
Aircraft-11 | 575104-01-1 | LEFT WING TRAILING EDGE SPOILER 1 - DI | INSP | GR1 | 0.5 |  |  | 12 Y |  |  | 38165 | 20212 | 2011-11-25 |  |  |  | 2023-11-25
Aircraft-11 | 575104-01-1 | RIGHT WING TRAILING EDGE SPOILER 1 - DI | INSP | GR1 | 0.5 |  |  | 12 Y |  |  | 38165 | 20212 | 2011-11-25 |  |  |  | 2023-11-25
Aircraft-11 | 575106-01-1 | LEFT WING TE SPOILERS HINGE PINS - DI | INSP | GR1 | 2.5
Aircraft-11 | 575106-01-1 | RIGHT WING TE SPOILERS HINGE PINS - DI | INSP | GR1 | 2.5
Aircraft-11 | 575106-03-1 | LEFT WING SPOILERS / HINGE PINS - DI | INSP | GR1 | 6.5 |  |  | 12 Y |  |  | 38165 | 20212 | 2011-11-25 |  |  |  | 2023-11-25
Aircraft-11 | 575106-03-1 | RIGHT WING SPOILERS / HINGE PINS - DI | INSP | GR1 | 6.5 |  |  | 12 Y |  |  | 38165 | 20212 | 2011-11-25 |  |  |  | 2023-11-25
Aircraft-11 | 575107-01-1 | LEFT WING TRAILING EDGE SPOILERS - DI | INSP | GR1 | 1 |  |  | 6 Y |  |  | 58332 | 28830 | 2017-06-15 |  |  |  | 2023-06-15
Aircraft-11 | 575107-01-1 | RIGHT WING TRAILING EDGE SPOILERS - DI | INSP | GR1 | 1 |  |  | 6 Y |  |  | 58332 | 28830 | 2017-06-15 |  |  |  | 2023-06-15
Aircraft-11 | 575107-02-3 | OUTER WING/INNER REAR SPAR/TRAILG.EDGE-NDT | INSP | NDT | 2
Aircraft-11 | 575107-02-3 | OUTER WING/INNER REAR SPAR/TRAILG.EDGE-NDT | INSP | NDT | 2
Aircraft-11 | 575119-01-1 | LEFT WING AILERON HINGE FITTINGS - DI | INSP | GR1 | 1 |  |  | 12 Y |  |  | 38165 | 20212 | 2011-11-25 |  |  |  | 2023-11-25
Aircraft-11 | 575119-01-1 | RIGHT WING AILERON HINGE FITTINGS - DI | INSP | GR1 | 1 |  |  | 12 Y |  |  | 38165 | 20212 | 2011-11-25 |  |  |  | 2023-11-25
Aircraft-11 | 575120-01-1 | LEFT OUTER WING AILERON HINGE PINS - DI | INSP | GR1 | 4
Aircraft-11 | 575120-01-1 | RIGHT OUTER WING AILERON HINGE PINS - DI | INSP | GR1 | 4
Aircraft-11 | 575120-03-1 | LEFT WING / AILERON HINGE PINS - DI | INSP | GR1 | 1.5 |  |  | 90 M |  |  | 38165 | 20212 | 2011-11-25 |  |  |  | 2019-05-25
Aircraft-11 | 575120-03-1 | RIGHT WING / AILERON HINGE PINS - DI | INSP | GR1 | 1.5 |  |  | 90 M |  |  | 38165 | 20212 | 2011-11-25 |  |  |  | 2019-05-25
Aircraft-11 | 575121-01-1 | LEFT WING, AILERON ACTUATOR FITTINGS - DI | INSP | GR1 | 0.5 |  |  | 6 Y | [8 empty] | 2024-04-21
Aircraft-11 | 575121-01-1 | RIGHT WING,AILERON ACTUATOR FITTINGS - DI | INSP | GR1 | 0.5 |  |  | 6 Y | [8 empty] | 2024-04-21
Aircraft-11 | 575130-01-2 | OUTER WING/INNER REAR SPAR/TRAILG.EDGE-NDT | INSP | NDT | 1
Aircraft-11 | 575130-01-2 | OUTER WING/INNER REAR SPAR/TRAILG.EDGE-NDT | INSP | NDT | 1
Aircraft-11 | 575140-01-1 | LEFT WING TRAILING EDGE FLAP TRACK 1 - DI | INSP | GR1 | 1.5 |  |  | 12 Y | [8 empty] | 2024-04-21
Aircraft-11 | 575140-01-1 | RGHT WING TRAILING EDGE FLAP TRACK 1 - DI | INSP | GR1 | 1.5 |  |  | 12 Y | [8 empty] | 2024-04-21
Aircraft-11 | 575142-01-1 | LEFT TRAILING EDGE INBOARD FLAP - DI | INSP | GR1 | 2.5 |  |  | 12 Y | [8 empty] | 2024-04-21
Aircraft-11 | 575142-01-1 | RIGHT TRAILING EDGE INBOARD FLAP - DI | INSP | GR1 | 2.5 |  |  | 12 Y | [8 empty] | 2024-04-21
Aircraft-11 | 575150-01-2 | TRAILING EDGE/OUTER WING MLG RIB5 OUTB -DI | INSP | GR1 | 0.5 |  |  | 6 Y |  |  | 58332 | 28830 | 2017-06-15 |  |  |  | 2023-06-15
Aircraft-11 | 575150-01-2 | TEMPORARY PROTECTION TO INSPECTION AREAS | LUB | GR1 | 0.1 |  |  | 6 Y |  |  | 58332 | 28830 | 2017-06-15 |  |  |  | 2023-06-15
Aircraft-11 | 575150-01-2 | TEMPORARY PROTECTION TO INSPECTION AREAS | LUB | MAP | 0.5 |  |  | 6 Y |  |  | 58332 | 28830 | 2017-06-15 |  |  |  | 2023-06-15
Aircraft-11 | 575150-01-2 | TRAILING EDGE/OUTER WING MLG RIB5 OUTB -DI | INSP | GR1 | 0.5 |  |  | 6 Y |  |  | 58332 | 28830 | 2017-06-15 |  |  |  | 2023-06-15
Aircraft-11 | 575150-01-2 | TEMPORARY PROTECTION TO INSPECTION AREAS | LUB | GR1 | 0.1 |  |  | 6 Y |  |  | 58332 | 28830 | 2017-06-15 |  |  |  | 2023-06-15
Aircraft-11 | 575150-01-2 | TEMPORARY PROTECTION TO INSPECTION AREAS | LUB | MAP | 0.5 |  |  | 6 Y |  |  | 58332 | 28830 | 2017-06-15 |  |  |  | 2023-06-15
Aircraft-11 | 575151-01-2 | LEFT OUTER WING FALSE REAR SPAR - DI | INSP | GR1 | 1
Aircraft-11 | 575151-01-2 | RIGHT OUTER WING FALSE REAR SPAR - DI | INSP | GR1 | 1
Aircraft-11 | 575151-02-1 | LH OUTER WING/TRAILING EDGE - GVI | INSP | GR1 | 1 |  |  | 6 Y |  |  | 58332 | 28830 | 2017-06-15 |  |  |  | 2023-06-15
Aircraft-11 | 575151-02-1 | TEMPORARY PROTECTION TO INSPECTION AREAS | LUB | GR1 | 0.1 |  |  | 6 Y |  |  | 58332 | 28830 | 2017-06-15 |  |  |  | 2023-06-15
Aircraft-11 | 575151-02-1 | TEMPORARY PROTECTION TO INSPECTION AREAS | LUB | MAP | 0.5 |  |  | 6 Y |  |  | 58332 | 28830 | 2017-06-15 |  |  |  | 2023-06-15
Aircraft-11 | 575151-02-1 | RH OUTER WING/TRAILING EDGE - GVI | INSP | GR1 | 1 |  |  | 6 Y |  |  | 58332 | 28830 | 2017-06-15 |  |  |  | 2023-06-15
Aircraft-11 | 575151-02-1 | TEMPORARY PROTECTION TO INSPECTION AREAS | LUB | GR1 | 0.1 |  |  | 6 Y |  |  | 58332 | 28830 | 2017-06-15 |  |  |  | 2023-06-15
Aircraft-11 | 575151-02-1 | TEMPORARY PROTECTION TO INSPECTION AREAS | LUB | MAP | 0.5 |  |  | 6 Y |  |  | 58332 | 28830 | 2017-06-15 |  |  |  | 2023-06-15
Aircraft-11 | 575155-01-4 | OUTER WING/TRAILING EDGE/TOP SKIN - GVI | INSP | GR1 | 0.5 | 20400 | 10200 | [7 empty] | 111600 | 55800
Aircraft-11 | 575155-01-4 | OUTER WING/TRAILING EDGE/TOP SKIN - GVI | INSP | GR1 | 0.5 | 20400 | 10200 | [7 empty] | 111600 | 55800
Aircraft-11 | 575158-01-5 | OUTER WING/BOTTOM LOWER SURFACE - GVI | INSP | GR1 | 0.5 | 27200 | 13600 |  |  |  | 58332 | 28830 | 2017-06-15 |  | 85532 | 42430
Aircraft-11 | 575158-01-5 | OUTER WING/BOTTOM LOWER SURFACE - GVI | INSP | GR1 | 0.5 | 27200 | 13600 |  |  |  | 58332 | 28830 | 2017-06-15 |  | 85532 | 42430
Aircraft-11 | 575159-01-1 | LEFT WING BOTTOM SKIN LOWER SURFACE - DI | INSP | GR1 | 0.5
Aircraft-11 | 575159-01-1 | RIGHT WING BOTTOM SKIN LOWER SURFACE - DI | INSP | GR1 | 0.5
Aircraft-11 | 575160-01-5 | NECESSARY PROCEDURES TO INSP. | ABAC | GR1 | 1.5 | 23600 | 11800 | [7 empty] | 120000 | 60000
Aircraft-11 | 575160-01-5 | LH OUTER WING BOTTOM SKIN (X-RAY) - NDT | INSP | NDT | 2.5 | 23600 | 11800 | [7 empty] | 120000 | 60000
Aircraft-11 | 575160-01-5 | LH OUTER WING BOTTOM SKIN (HFEC) - NDT | INSP | NDT | 2 | 23600 | 11800 | [7 empty] | 120000 | 60000
Aircraft-11 | 575160-01-5 | FINAL CONFIGURATION AFTER INSP. | FEAC | GR1 | 1.5 | 23600 | 11800 | [7 empty] | 120000 | 60000
Aircraft-11 | 575160-01-5 | NECESSARY PROCEDURES TO INSP. | ABAC | GR1 | 1.5 | 23600 | 11800 | [7 empty] | 120000 | 60000
Aircraft-11 | 575160-01-5 | RH OUTER WING BOTTOM SKIN (X-RAY) - NDT | INSP | NDT | 2.5 | 23600 | 11800 | [7 empty] | 120000 | 60000
Aircraft-11 | 575160-01-5 | RH OUTER WING BOTTOM SKIN (HFEC) - NDT | INSP | NDT | 2 | 23600 | 11800 | [7 empty] | 120000 | 60000
Aircraft-11 | 575160-01-5 | FINAL CONFIGURATION AFTER INSP. | FEAC | GR1 | 1.5 | 23600 | 11800 | [7 empty] | 120000 | 60000
Aircraft-11 | 575163-01-2 | NECESSARY PROCEDURES TO INSP. | ABAC | GR1 | 4.5 | 26400 | 13200 | [7 empty] | 96000 | 48000
Aircraft-11 | 575163-01-2 | LEFT WING BOTTOM SKIN LOWER SURFACE - NDT | INSP | NDT | 1.5 | 26400 | 13200 | [7 empty] | 96000 | 48000
Aircraft-11 | 575163-01-2 | FINAL CONFIGURATION AFTER INSP. | FEAC | GR1 | 6 | 26400 | 13200 | [7 empty] | 96000 | 48000
Aircraft-11 | 575163-01-2 | NECESSARY PROCEDURES TO INSP. | ABAC | GR1 | 4.5 | 26400 | 13200 | [7 empty] | 96000 | 48000
Aircraft-11 | 575163-01-2 | RIGHT WING BOTTOM SKIN LOWER SURFACE - NDT | INSP | NDT | 1.5 | 26400 | 13200 | [7 empty] | 96000 | 48000
Aircraft-11 | 575163-01-2 | FINAL CONFIGURATION AFTER INSP. | FEAC | GR1 | 6 | 26400 | 13200 | [7 empty] | 96000 | 48000
Aircraft-11 | 575166-01-2 | LEFT OUTER WING FALSE REAR SPAR - DI | INSP | GR1 | 0.5
Aircraft-11 | 575166-01-2 | RIGHT OUTER WING FALSE REAR SPAR - DI | INSP | GR1 | 0.5
Aircraft-11 | 575167-01-1 | LEFT WING BOTTOM SKIN PANEL NO.3 - DI | INSP | GR1 | 0.5 |  |  | 6 Y |  |  | 58332 | 28830 | 2017-06-15 |  |  |  | 2023-06-15
Aircraft-11 | 575167-01-1 | RIGHT WING BOTTOM SKIN PANEL NO.3 - DI | INSP | GR1 | 0.5 |  |  | 6 Y |  |  | 58332 | 28830 | 2017-06-15 |  |  |  | 2023-06-15
Aircraft-11 | 575203-01-1 | LEFT WING INBOARD FLAP - DI | INSP | GR1 | 1 |  |  | 12 Y | [8 empty] | 2024-04-21
Aircraft-11 | 575203-01-1 | RIGHT WING INBOARD FLAP - DI | INSP | GR1 | 1 |  |  | 12 Y | [8 empty] | 2024-04-21
Aircraft-11 | 575203-02-1 | NECESSARY PROCEDURES TO INSP.- REMOVE | ABAC | GR1 | 0.5 |  |  | 12 Y | [8 empty] | 2024-04-21
Aircraft-11 | 575203-02-1 | LEFT WING INBOARD FLAP - SDI | INSP | GR1 | 1 |  |  | 12 Y | [8 empty] | 2024-04-21
Aircraft-11 | 575203-02-1 | FINAL CONFIGURATION AFTER INSP.- INSTALL | FEAC | GR1 | 2 |  |  | 12 Y | [8 empty] | 2024-04-21
Aircraft-11 | 575203-02-1 | NECESSARY PROCEDURES TO INSP.- REMOVE | ABAC | GR1 | 0.5 |  |  | 12 Y | [8 empty] | 2024-04-21
Aircraft-11 | 575203-02-1 | RIGHT WING INBOARD FLAP - SDI | INSP | GR1 | 1 |  |  | 12 Y | [8 empty] | 2024-04-21
Aircraft-11 | 575203-02-1 | FINAL CONFIGURATION AFTER INSP.- INSTALL | FEAC | GR1 | 2 |  |  | 12 Y | [8 empty] | 2024-04-21
Aircraft-11 | 575205-01-1 | LEFT WING INBOARD FLAP - DI | INSP | GR1 | 2 |  |  | 12 Y |  |  | 38165 | 20212 | 2011-11-25 |  |  |  | 2023-11-25
Aircraft-11 | 575205-01-1 | RIGHT WING INBOARD FLAP - DI | INSP | GR1 | 2 |  |  | 12 Y |  |  | 38165 | 20212 | 2011-11-25 |  |  |  | 2023-11-25
Aircraft-11 | 575206-01-1 | NECESSARY PROCEDURES TO INSP. | ABAC | GR1 | 0.5 |  |  | 12 Y | [8 empty] | 2024-04-21
Aircraft-11 | 575206-01-1 | LEFT WING INBOARD FLAP - SDI | INSP | GR1 | 0.5 |  |  | 12 Y | [8 empty] | 2024-04-21
Aircraft-11 | 575206-01-1 | FINAL CONFIGURATION AFTER INSP. | FEAC | GR1 | 1 |  |  | 12 Y | [8 empty] | 2024-04-21
Aircraft-11 | 575206-01-1 | NECESSARY PROCEDURES TO INSP. | ABAC | GR1 | 0.5 |  |  | 12 Y | [8 empty] | 2024-04-21
Aircraft-11 | 575206-01-1 | RIGHT WING INBOARD FLAP - SDI | INSP | GR1 | 0.5 |  |  | 12 Y | [8 empty] | 2024-04-21
Aircraft-11 | 575206-01-1 | FINAL CONFIGURATION AFTER INSP. | FEAC | GR1 | 1 |  |  | 12 Y | [8 empty] | 2024-04-21
Aircraft-11 | 575207-01-1 | LEFT WING INBOARD FLAP - DI | INSP | GR1 | 0.5 |  |  | 12 Y | [8 empty] | 2024-04-21
Aircraft-11 | 575207-01-1 | RIGHT WING INBOARD FLAP - DI | INSP | GR1 | 0.5 |  |  | 12 Y | [8 empty] | 2024-04-21
Aircraft-11 | 575209-01-1 | LEFT WING INBOARD FLAP - DI | INSP | GR1 | 0.5 |  |  | 12 Y | [8 empty] | 2024-04-21
Aircraft-11 | 575209-01-1 | RIGHT WING INBOARD FLAP - DI | INSP | GR1 | 0.5 |  |  | 12 Y | [8 empty] | 2024-04-21
Aircraft-11 | 575210-01-1 | NECESSARY PROCEDURES TO INSP. | ABAC | GR1 | 0.5 |  |  | 12 Y | [8 empty] | 2024-04-21
Aircraft-11 | 575210-01-1 | LEFT WING INBOARD FLAP - SDI | INSP | GR1 | 0.5 |  |  | 12 Y | [8 empty] | 2024-04-21
Aircraft-11 | 575210-01-1 | FINAL CONFIGURATION AFTER INSP. | FEAC | GR1 | 1 |  |  | 12 Y | [8 empty] | 2024-04-21
Aircraft-11 | 575210-01-1 | NECESSARY PROCEDURES TO INSP. | ABAC | GR1 | 0.5 |  |  | 12 Y | [8 empty] | 2024-04-21
Aircraft-11 | 575210-01-1 | RIGHT WING INBOARD FLAP - SDI | INSP | GR1 | 0.5 |  |  | 12 Y | [8 empty] | 2024-04-21
Aircraft-11 | 575210-01-1 | FINAL CONFIGURATION AFTER INSP. | FEAC | GR1 | 1 |  |  | 12 Y | [8 empty] | 2024-04-21
Aircraft-11 | 575211-01-1 | LEFT WING INBOARD FLAP - DI | INSP | GR1 | 1 |  |  | 12 Y |  |  | 38165 | 20212 | 2011-11-25 |  |  |  | 2023-11-25
Aircraft-11 | 575211-01-1 | RIGHT WING INBOARD FLAP - DI | INSP | GR1 | 1 |  |  | 12 Y |  |  | 38165 | 20212 | 2011-11-25 |  |  |  | 2023-11-25
Aircraft-11 | 575250-01-1 | NECESSARY PROCEDURES TO INSP./ DI | ABAC | GR1 | 0.5 |  |  | 12 Y | [8 empty] | 2024-04-21
Aircraft-11 | 575250-01-1 | LEFT INB FLAP TRACK 2 CARRIAGE - DI | INSP | GR1 | 0.5 |  |  | 12 Y | [8 empty] | 2024-04-21
Aircraft-11 | 575250-01-1 | FINAL CONFIGURATION AFTER INSP. | FEAC | GR1 | 0.5 |  |  | 12 Y | [8 empty] | 2024-04-21
Aircraft-11 | 575250-01-1 | NECESSARY PROCEDURES TO INSP./ DI | ABAC | GR1 | 0.5 |  |  | 12 Y | [8 empty] | 2024-04-21
Aircraft-11 | 575250-01-1 | RIGHT INB FLAP TRACK 2 CARRIAGE - DI | INSP | GR1 | 0.5 |  |  | 12 Y | [8 empty] | 2024-04-21
Aircraft-11 | 575250-01-1 | FINAL CONFIGURATION AFTER INSP. | FEAC | GR1 | 0.5 |  |  | 12 Y | [8 empty] | 2024-04-21
Aircraft-11 | 575250-02-1 | NECESSARY PROCEDURES TO INSP. | ABAC | GR1 | 1
Aircraft-11 | 575250-02-1 | LEFT WING INBOARD FLAP TRACK 2 - NDT | INSP | NDT | 1
Aircraft-11 | 575250-02-1 | FINAL CONFIGURATION AFTER INSP. | FEAC | GR1 | 2.5
Aircraft-11 | 575250-02-1 | NECESSARY PROCEDURES TO INSP. | ABAC | GR1 | 1
Aircraft-11 | 575250-02-1 | RIGHT WING INBOARD FLAP TRACK 2 - NDT | INSP | NDT | 1
Aircraft-11 | 575250-02-1 | FINAL CONFIGURATION AFTER INSP. | FEAC | GR1 | 2.5
Aircraft-11 | 575251-01-1 | LEFT WING INB FLAP TRACK 2 ROLLERS - DI | INSP | GR1 | 0.5
Aircraft-11 | 575251-01-1 | RIGHT WING INB FLAP TRACK 2 ROLLERS - DI | INSP | GR1 | 0.5
Aircraft-11 | 575252-01-1 | NECESSARY PROCEDURES TO INSP. | ABAC | GR1 | 2.5
Aircraft-11 | 575252-01-1 | LFT WING INB FLAP TRACK 2 PIVOT BOLT - NDT | INSP | GR1 | 1
Aircraft-11 | 575252-01-1 | FINAL CONFIGURATION AFTER INSP. | FEAC | GR1 | 2.5
Aircraft-11 | 575252-01-1 | NECESSARY PROCEDURES TO INSP. | ABAC | GR1 | 2.5
Aircraft-11 | 575252-01-1 | RGT WING INB FLAP TRACK 2 PIVOT BOLT - NDT | INSP | GR1 | 1
Aircraft-11 | 575252-01-1 | FINAL CONFIGURATION AFTER INSP. | FEAC | GR1 | 2.5
Aircraft-11 | 575254-01-1 | LEFT INB. FLAP, TRACK 2 DRIVE LEVER - DI | INSP | GR1 | 0.5 |  |  | 6 Y | [8 empty] | 2024-04-21
Aircraft-11 | 575254-01-1 | RIGHT INB. FLAP, TRACK 2 DRIVE LEVER - DI | INSP | GR1 | 0.5 |  |  | 6 Y | [8 empty] | 2024-04-21
Aircraft-11 | 575254-02-1 | NECESSARY PROCEDURES TO INSP. | ABAC | GR1 | 0.5
Aircraft-11 | 575254-02-1 | LEFT WING INB FLAP TRACK 2 DRV LEVER - NDT | INSP | NDT | 1
Aircraft-11 | 575254-02-1 | FINAL CONFIGURATION AFTER INSP. | FEAC | GR1 | 0.5
Aircraft-11 | 575254-02-1 | NECESSARY PROCEDURES TO INSP. | ABAC | GR1 | 0.5
Aircraft-11 | 575254-02-1 | RGHT WING INB FLAP TRACK 2 DRV LEVER - NDT | INSP | NDT | 1
Aircraft-11 | 575254-02-1 | FINAL CONFIGURATION AFTER INSP. | FEAC | GR1 | 0.5
Aircraft-11 | 575303-02-4 | NECESSARY PROCEDURES TO INSP. | ABAC | GR1 | 0.5 |  |  | 6 Y |  |  | 58332 | 28830 | 2017-06-15 |  |  |  | 2023-06-15
Aircraft-11 | 575303-02-4 | LEFT WING OUT FLAP FRONT SPAR - SDI | INSP | GR1 | 0.5 |  |  | 6 Y |  |  | 58332 | 28830 | 2017-06-15 |  |  |  | 2023-06-15
Aircraft-11 | 575303-02-4 | FINAL CONFIGURATION AFTER INSP. | FEAC | GR1 | 1 |  |  | 6 Y |  |  | 58332 | 28830 | 2017-06-15 |  |  |  | 2023-06-15
Aircraft-11 | 575303-02-4 | NECESSARY PROCEDURES TO INSP. | ABAC | GR1 | 0.5 |  |  | 6 Y |  |  | 58332 | 28830 | 2017-06-15 |  |  |  | 2023-06-15
Aircraft-11 | 575303-02-4 | RIGHT WING OUT FLAP FRONT SPAR - SDI | INSP | GR1 | 0.5 |  |  | 6 Y |  |  | 58332 | 28830 | 2017-06-15 |  |  |  | 2023-06-15
Aircraft-11 | 575303-02-4 | FINAL CONFIGURATION AFTER INSP. | FEAC | GR1 | 1 |  |  | 6 Y |  |  | 58332 | 28830 | 2017-06-15 |  |  |  | 2023-06-15
Aircraft-11 | 575305-01-1 | LEFT WING OUTBOARD FLAP - DI | INSP | GR1 | 1 |  |  | 6 Y |  |  | 58332 | 28830 | 2017-06-15 |  |  |  | 2023-06-15
Aircraft-11 | 575305-01-1 | RIGHT WING OUTBOARD FLAP - DI | INSP | GR1 | 1 |  |  | 6 Y |  |  | 58332 | 28830 | 2017-06-15 |  |  |  | 2023-06-15
Aircraft-11 | 575305-02-1 | NECESSARY PROCEDURES TO INSP. | ABAC | GR1 | 1 |  |  | 6 Y |  |  | 58332 | 28830 | 2017-06-15 |  |  |  | 2023-06-15
Aircraft-11 | 575305-02-1 | LEFT WING OUTBOARD FLAP - SDI | INSP | GR1 | 0.5 |  |  | 6 Y |  |  | 58332 | 28830 | 2017-06-15 |  |  |  | 2023-06-15
Aircraft-11 | 575305-02-1 | FINAL CONFIGURATION AFTER INSP. | FEAC | GR1 | 1 |  |  | 6 Y |  |  | 58332 | 28830 | 2017-06-15 |  |  |  | 2023-06-15
Aircraft-11 | 575305-02-1 | NECESSARY PROCEDURES TO INSP. | ABAC | GR1 | 1 |  |  | 6 Y |  |  | 58332 | 28830 | 2017-06-15 |  |  |  | 2023-06-15
Aircraft-11 | 575305-02-1 | RIGHT WING OUTBOARD FLAP - SDI | INSP | GR1 | 0.5 |  |  | 6 Y |  |  | 58332 | 28830 | 2017-06-15 |  |  |  | 2023-06-15
Aircraft-11 | 575305-02-1 | FINAL CONFIGURATION AFTER INSP. | FEAC | GR1 | 1 |  |  | 6 Y |  |  | 58332 | 28830 | 2017-06-15 |  |  |  | 2023-06-15
Aircraft-11 | 575307-01-1 | LEFT WING OUTBOARD FLAP - DI | INSP | GR1 | 1 |  |  | 12 Y |  |  | 38165 | 20212 | 2011-11-25 |  |  |  | 2023-11-25
Aircraft-11 | 575307-01-1 | RIGHT WING OUTBOARD FLAP - DI | INSP | GR1 | 1 |  |  | 12 Y |  |  | 38165 | 20212 | 2011-11-25 |  |  |  | 2023-11-25
Aircraft-11 | 575307-02-1 | NECESSARY PROCEDURES TO INSP. | ABAC | GR1 | 1 |  |  | 12 Y |  |  | 38165 | 20212 | 2011-11-25 |  |  |  | 2023-11-25
Aircraft-11 | 575307-02-1 | LEFT WING OUTBOARD FLAP - SDI | INSP | GR1 | 0.5 |  |  | 12 Y |  |  | 38165 | 20212 | 2011-11-25 |  |  |  | 2023-11-25
Aircraft-11 | 575307-02-1 | FINAL CONFIGURATION AFTER INSP. | FEAC | GR1 | 1.5 |  |  | 12 Y |  |  | 38165 | 20212 | 2011-11-25 |  |  |  | 2023-11-25
Aircraft-11 | 575307-02-1 | NECESSARY PROCEDURES TO INSP. | ABAC | GR1 | 1 |  |  | 12 Y |  |  | 38165 | 20212 | 2011-11-25 |  |  |  | 2023-11-25
Aircraft-11 | 575307-02-1 | RIGHT WING OUTBOARD FLAP - SDI | INSP | GR1 | 0.5 |  |  | 12 Y |  |  | 38165 | 20212 | 2011-11-25 |  |  |  | 2023-11-25
Aircraft-11 | 575307-02-1 | FINAL CONFIGURATION AFTER INSP. | FEAC | GR1 | 1.5 |  |  | 12 Y |  |  | 38165 | 20212 | 2011-11-25 |  |  |  | 2023-11-25
Aircraft-11 | 575309-01-4 | OUTB FLAP SYST/TRACK 3/ATTACH STRUCT - DI | INSP | GR1 | 0.5 |  |  | 12 Y | [8 empty] | 2024-04-21
Aircraft-11 | 575309-01-4 | OUTB FLAP SYST/TRACK 3/ATTACH STRUCT - DI | INSP | GR1 | 0.5 |  |  | 12 Y | [8 empty] | 2024-04-21
Aircraft-11 | 575309-02-4 | NECESSARY PROCEDURES TO INSP. | ABAC | GR1 | 0.5 |  |  | 12 Y | [8 empty] | 2024-04-21
Aircraft-11 | 575309-02-4 | OUTBOARD FLAP/SUPPORT TRACK 3,INT/EXT.-SDI | INSP | GR1 | 2 |  |  | 12 Y | [8 empty] | 2024-04-21
Aircraft-11 | 575309-02-4 | FINAL CONFIGURATION AFTER INSP. | FEAC | GR1 | 1 |  |  | 12 Y | [8 empty] | 2024-04-21
Aircraft-11 | 575309-02-4 | NECESSARY PROCEDURES TO INSP. | ABAC | GR1 | 0.5 |  |  | 12 Y | [8 empty] | 2024-04-21
Aircraft-11 | 575309-02-4 | OUTBOARD FLAP/SUPPORT TRACK 3,INT/EXT.-SDI | INSP | GR1 | 2 |  |  | 12 Y | [8 empty] | 2024-04-21
Aircraft-11 | 575309-02-4 | FINAL CONFIGURATION AFTER INSP. | FEAC | GR1 | 1 |  |  | 12 Y | [8 empty] | 2024-04-21
Aircraft-11 | 575311-01-1 | LEFT WING OUTBOARD FLAP - DI | INSP | GR1 | 2 |  |  | 12 Y | [8 empty] | 2024-04-21
Aircraft-11 | 575311-01-1 | RIGHT WING OUTBOARD FLAP - DI | INSP | GR1 | 2 |  |  | 12 Y | [8 empty] | 2024-04-21
Aircraft-11 | 575312-02-4 | NECESSARY PROCEDURES TO INSP. | ABAC | GR1 | 0.5 |  |  | 12 Y |  |  | 38165 | 20212 | 2011-11-25 |  |  |  | 2023-11-25
Aircraft-11 | 575312-02-4 | OUTB.FLAP/INT SUPORT TRACK3,FRONT SPAR-SDI | INSP | GR1 | 2 |  |  | 12 Y |  |  | 38165 | 20212 | 2011-11-25 |  |  |  | 2023-11-25
Aircraft-11 | 575312-02-4 | FINAL CONFIGURATION AFTER INSP. | FEAC | GR1 | 1 |  |  | 12 Y |  |  | 38165 | 20212 | 2011-11-25 |  |  |  | 2023-11-25
Aircraft-11 | 575312-02-4 | NECESSARY PROCEDURES TO INSP. | ABAC | GR1 | 0.5 |  |  | 12 Y |  |  | 38165 | 20212 | 2011-11-25 |  |  |  | 2023-11-25
Aircraft-11 | 575312-02-4 | OUTB.FLAP/INT SUPORT TRACK3,FRONT SPAR-SDI | INSP | GR1 | 2 |  |  | 12 Y |  |  | 38165 | 20212 | 2011-11-25 |  |  |  | 2023-11-25
Aircraft-11 | 575312-02-4 | FINAL CONFIGURATION AFTER INSP. | FEAC | GR1 | 1 |  |  | 12 Y |  |  | 38165 | 20212 | 2011-11-25 |  |  |  | 2023-11-25
Aircraft-11 | 575313-01-1 | LEFT WING OUTBOARD FLAP - DI | INSP | GR1 | 0.5 |  |  | 12 Y |  |  | 58332 | 28830 | 2017-06-15 |  |  |  | 2029-06-15
Aircraft-11 | 575313-01-1 | RIGHT WING OUTBOARD FLAP - DI | INSP | GR1 | 0.5 |  |  | 12 Y |  |  | 58332 | 28830 | 2017-06-15 |  |  |  | 2029-06-15
Aircraft-11 | 575313-02-1 | NECESSARY PROCEDURES TO INSP.- REMOVE | ABAC | GR1 | 1.5 |  |  | 12 Y |  |  | 58332 | 28830 | 2017-06-15 |  |  |  | 2029-06-15
Aircraft-11 | 575313-02-1 | LEFT WING OUTBOARD FLAP - SDI | INSP | GR1 | 1.5 |  |  | 12 Y |  |  | 58332 | 28830 | 2017-06-15 |  |  |  | 2029-06-15
Aircraft-11 | 575313-02-1 | FINAL CONFIGURATION AFTER INSP.- INSTALL | FEAC | GR1 | 2.5 |  |  | 12 Y |  |  | 58332 | 28830 | 2017-06-15 |  |  |  | 2029-06-15
Aircraft-11 | 575313-02-1 | NECESSARY PROCEDURES TO INSP.- REMOVE | ABAC | GR1 | 1.5 |  |  | 12 Y |  |  | 58332 | 28830 | 2017-06-15 |  |  |  | 2029-06-15
Aircraft-11 | 575313-02-1 | RIGHT WING OUTBOARD FLAP - SDI | INSP | GR1 | 1.5 |  |  | 12 Y |  |  | 58332 | 28830 | 2017-06-15 |  |  |  | 2029-06-15
Aircraft-11 | 575313-02-1 | FINAL CONFIGURATION AFTER INSP.- INSTALL | FEAC | GR1 | 2.5 |  |  | 12 Y |  |  | 58332 | 28830 | 2017-06-15 |  |  |  | 2029-06-15
Aircraft-11 | 575315-01-1 | LEFT WING OUTBOARD FLAP - DI | INSP | GR1 | 2.5 |  |  | 12 Y | [8 empty] | 2024-04-21
Aircraft-11 | 575315-01-1 | RIGHT WING OUTBOARD FLAP - DI | INSP | GR1 | 2.5 |  |  | 12 Y | [8 empty] | 2024-04-21
Aircraft-11 | 575316-01-1 | LEFT WING OUTBOARD FLAP - DI | INSP | GR1 | 1 |  |  | 12 Y | [8 empty] | 2024-04-21
Aircraft-11 | 575316-01-1 | RIGHT WING OUTBOARD FLAP - DI | INSP | GR1 | 1 |  |  | 12 Y | [8 empty] | 2024-04-21
Aircraft-11 | 575316-02-1 | NECESSARY PROCEDURES TO INSP. | ABAC | GR1 | 1 |  |  | 12 Y | [8 empty] | 2024-04-21
Aircraft-11 | 575316-02-1 | LEFT OUTER WING OUTBOARD FLAP - SDI | INSP | GR1 | 1 |  |  | 12 Y | [8 empty] | 2024-04-21
Aircraft-11 | 575316-02-1 | FINAL CONFIGURATION AFTER INSP. | FEAC | GR1 | 2.5 |  |  | 12 Y | [8 empty] | 2024-04-21
Aircraft-11 | 575316-02-1 | NECESSARY PROCEDURES TO INSP. | ABAC | GR1 | 1 |  |  | 12 Y | [8 empty] | 2024-04-21
Aircraft-11 | 575316-02-1 | RIGHT OUTER WING OUTBOARD FLAP - SDI | INSP | GR1 | 1 |  |  | 12 Y | [8 empty] | 2024-04-21
Aircraft-11 | 575316-02-1 | FINAL CONFIGURATION AFTER INSP. | FEAC | GR1 | 2.5 |  |  | 12 Y | [8 empty] | 2024-04-21
Aircraft-11 | 575350-01-1 | LEFT WING OUT FLAP TRACK 3 CARRIAGE - DI | INSP | GR1 | 1 |  |  | 12 Y | [8 empty] | 2024-04-21
Aircraft-11 | 575350-01-1 | LEFT WING OUT FLAP TRACK 4 CARRIAGE - DI | INSP | GR1 | 1 |  |  | 12 Y | [8 empty] | 2024-04-21
Aircraft-11 | 575350-01-1 | RIGHT WING OUT FLAP TRACK 3 CARRIAGE - DI | INSP | GR1 | 1 |  |  | 12 Y | [8 empty] | 2024-04-21
Aircraft-11 | 575350-01-1 | RIGHT WING OUT FLAP TRACK 4 CARRIAGE - DI | INSP | GR1 | 1 |  |  | 12 Y | [8 empty] | 2024-04-21
Aircraft-11 | 575350-02-1 | NECESSARY PROCEDURES TO INSP. | ABAC | GR1 | 0.5
Aircraft-11 | 575350-02-1 | LEFT WING OUTBOARD FLAP TRACK 3 - NDT | INSP | NDT | 1
Aircraft-11 | 575350-02-1 | FINAL CONFIGURATION AFTER INSP. | FEAC | GR1 | 1.5
Aircraft-11 | 575350-02-1 | NECESSARY PROCEDURES TO INSP. | ABAC | GR1 | 0.5
Aircraft-11 | 575350-02-1 | LEFT WING OUTBOARD FLAP TRACK 4 - NDT | INSP | NDT | 1
Aircraft-11 | 575350-02-1 | FINAL CONFIGURATION AFTER INSP. | FEAC | GR1 | 1.5
Aircraft-11 | 575350-02-1 | NECESSARY PROCEDURES TO INSP. | ABAC | GR1 | 0.5
Aircraft-11 | 575350-02-1 | RIGHT WING OUTBOARD FLAP TRACK 3 - NDT | INSP | NDT | 1
Aircraft-11 | 575350-02-1 | FINAL CONFIGURATION AFTER INSP. | FEAC | GR1 | 1.5
Aircraft-11 | 575350-02-1 | NECESSARY PROCEDURES TO INSP. | ABAC | GR1 | 0.5
Aircraft-11 | 575350-02-1 | RIGHT WING OUTBOARD FLAP TRACK 4 - NDT | INSP | NDT | 1
Aircraft-11 | 575350-02-1 | FINAL CONFIGURATION AFTER INSP. | FEAC | GR1 | 1.5
Aircraft-11 | 575351-01-1 | LEFT OUT FLAP TRACKS 3 AND 4 ROLLERS - DI | INSP | GR1 | 0.5
Aircraft-11 | 575351-01-1 | RGHT OUT FLAP TRACKS 3 AND 4 ROLLERS - DI | INSP | GR1 | 0.5
Aircraft-11 | 575352-01-1 | NECESSARY PROCEDURES TO INSP. | ABAC | GR1 | 2
Aircraft-11 | 575352-01-1 | LFT WING OUT FLAP TRACK 3 PIVOT BOLT - NDT | INSP | GR1 | 1
Aircraft-11 | 575352-01-1 | FINAL CONFIGURATION AFTER INSP. | FEAC | GR1 | 2
Aircraft-11 | 575352-01-1 | NECESSARY PROCEDURES TO INSP. | ABAC | GR1 | 2
Aircraft-11 | 575352-01-1 | LFT WING OUT FLAP TRACK 4 PIVOT BOLT - NDT | INSP | GR1 | 1
Aircraft-11 | 575352-01-1 | FINAL CONFIGURATION AFTER INSP. | FEAC | GR1 | 2
Aircraft-11 | 575352-01-1 | NECESSARY PROCEDURES TO INSP. | ABAC | GR1 | 2
Aircraft-11 | 575352-01-1 | RHT WING OUT FLAP TRACK 3 PIVOT BOLT - NDT | INSP | GR1 | 1
Aircraft-11 | 575352-01-1 | FINAL CONFIGURATION AFTER INSP. | FEAC | GR1 | 2
Aircraft-11 | 575352-01-1 | NECESSARY PROCEDURES TO INSP. | ABAC | GR1 | 0.5
Aircraft-11 | 575352-01-1 | RIGHT OUT FLAP TRACK 4 PIVOT BOLT - NDT | INSP | GR1 | 0.5
Aircraft-11 | 575352-01-1 | FINAL CONFIGURATION AFTER INSP. | FEAC | GR1 | 0.5
Aircraft-11 | 575352-01-1 | FLAP SYSTEM - OPERATIONAL CHECK | TEST | GR1 | 0.5
Aircraft-11 | 575354-01-1 | LEFT WING FLAP TRACK 3 DRIVE LEVER - DI | INSP | GR1 | 0.5 |  |  | 6 Y | [8 empty] | 2024-04-21
Aircraft-11 | 575354-01-1 | LEFT WING FLAP TRACK 4 DRIVE LEVER - DI | INSP | GR1 | 0.5 |  |  | 6 Y | [8 empty] | 2024-04-21
Aircraft-11 | 575354-01-1 | RIGHT WING FLAP TRACK 3 DRIVE LEVER - DI | INSP | GR1 | 0.5 |  |  | 6 Y | [8 empty] | 2024-04-21
Aircraft-11 | 575354-01-1 | RIGHT WING FLAP TRACK 4 DRIVE LEVER - DI | INSP | GR1 | 0.5 |  |  | 6 Y | [8 empty] | 2024-04-21
Aircraft-11 | 575354-02-1 | NECESSARY PROCEDURES TO INSP. | ABAC | GR1 | 0.5
Aircraft-11 | 575354-02-1 | LEFT WING OUT FLAP TRACK 3 DRIVE LEVER-NDT | INSP | NDT | 0.5
Aircraft-11 | 575354-02-1 | FINAL CONFIGURATION AFTER INSP. | FEAC | GR1 | 0.5
Aircraft-11 | 575354-02-1 | NECESSARY PROCEDURES TO INSP. | ABAC | GR1 | 0.5
Aircraft-11 | 575354-02-1 | LEFT WING OUT FLAP TRACK 4 DRIVE LEVER-NDT | INSP | NDT | 0.5
Aircraft-11 | 575354-02-1 | FINAL CONFIGURATION AFTER INSP. | FEAC | GR1 | 0.5
Aircraft-11 | 575354-02-1 | NECESSARY PROCEDURES TO INSP. | ABAC | GR1 | 0.5
Aircraft-11 | 575354-02-1 | RGHT WING OUT FLAP TRACK 3 DRIVE LEVER-NDT | INSP | NDT | 0.5
Aircraft-11 | 575354-02-1 | FINAL CONFIGURATION AFTER INSP. | FEAC | GR1 | 0.5
Aircraft-11 | 575354-02-1 | NECESSARY PROCEDURES TO INSP. | ABAC | GR1 | 0.5
Aircraft-11 | 575354-02-1 | RGHT WING OUT FLAP TRACK 4 DRIVE LEVER-NDT | INSP | NDT | 0.5
Aircraft-11 | 575354-02-1 | FINAL CONFIGURATION AFTER INSP. | FEAC | GR1 | 0.5
Aircraft-11 | 575900-01-1 | LEFT WING DRAIN HOLES - CHECK | INSP | GR1 | 1 |  |  | 80 M |  |  | 58332 | 28830 | 2017-06-15 |  |  |  | 2024-02-15
Aircraft-11 | 575900-01-1 | RIGHT WING DRAIN HOLES - CHECK | INSP | GR1 | 1 |  |  | 80 M |  |  | 58332 | 28830 | 2017-06-15 |  |  |  | 2024-02-15
Aircraft-11 | 576103-01-1 | LEFT WING AILERON FITTINGS - DI | INSP | GR1 | 0.5 |  | 18400 | 12 Y |  |  | 38165 | 20212 | 2011-11-25 |  |  | 38612 | 2023-11-25
Aircraft-11 | 576103-01-1 | RIGHT WING AILERON FITTINGS - DI | INSP | GR1 | 0.5 |  | 18400 | 12 Y |  |  | 38165 | 20212 | 2011-11-25 |  |  | 38612 | 2023-11-25
Aircraft-11 | 576104-01-1 | LEFT WING AILERON SKIN - DI | INSP | GR1 | 1 |  |  | 12 Y |  |  | 38165 | 20212 | 2011-11-25 |  |  |  | 2023-11-25
Aircraft-11 | 576104-01-1 | RIGHT WING AILERON SKIN - DI | INSP | GR1 | 1 |  |  | 12 Y |  |  | 38165 | 20212 | 2011-11-25 |  |  |  | 2023-11-25
Aircraft-11 | 576106-01-1 | LEFT WING AILERON SKINS - DI | INSP | GR1 | 0.5 |  |  | 12 Y | [8 empty] | 2024-04-21
Aircraft-11 | 576106-01-1 | RIGHT WING AILERON SKINS - DI | INSP | GR1 | 0.5 |  |  | 12 Y | [8 empty] | 2024-04-21
Aircraft-11 | 577001-01-1 | LEFT WING/SPOILER 1 HINGE FITTING - DI | INSP | GR1 | 0.5
Aircraft-11 | 577001-01-1 | RIGHT WING/SPOILER 1 HINGE FITTING - DI | INSP | GR1 | 0.5
Aircraft-11 | 577001-01-6 | LH WING/SPOILER#1/CENTRE HINGE FITTING-DI | INSP | GR1 | 0.5 |  |  | 12 Y | [8 empty] | 2024-04-21
Aircraft-11 | 577001-01-6 | RH WING/SPOILER#1/CENTRE HINGE FITTING-DI | INSP | GR1 | 0.5 |  |  | 12 Y | [8 empty] | 2024-04-21
Aircraft-11 | 577001-02-1 | NECESSARY PROCEDURES TO INSP. | ABAC | GR1 | 1
Aircraft-11 | 577001-02-1 | LEFT WING/SPOILER 1 ACTUATOR BRACKET - NDT | INSP | NDT | 1
Aircraft-11 | 577001-02-1 | FINAL CONFIGURATION AFTER INSP. | FEAC | GR1 | 1.5
Aircraft-11 | 577001-02-1 | NECESSARY PROCEDURES TO INSP. | ABAC | GR1 | 1
Aircraft-11 | 577001-02-1 | RIGHT WING/SPOILER 1 ACTUATOR BRACKET -NDT | INSP | NDT | 1
Aircraft-11 | 577001-02-1 | FINAL CONFIGURATION AFTER INSP. | FEAC | GR1 | 1.5
Aircraft-11 | 577002-01-1 | LEFT WING/SPOILER 1 SKINS - DI | INSP | GR1 | 0.5 |  |  | 12 Y | [8 empty] | 2024-04-21
Aircraft-11 | 577002-01-1 | RIGHT WING/SPOILER 1 SKINS - DI | INSP | GR1 | 0.5 |  |  | 12 Y | [8 empty] | 2024-04-21
Aircraft-11 | 577003-01-1 | LEFT SPOILER 1 UPPER/LOWER SKIN - DI | INSP | GR1 | 0.5 |  |  | 12 Y | [8 empty] | 2024-04-21
Aircraft-11 | 577003-01-1 | RIGHT SPOILER 1 UPPER/LOWER SKIN - DI | INSP | GR1 | 0.5 |  |  | 12 Y | [8 empty] | 2024-04-21
Aircraft-11 | 577006-01-1 | LEFT WING/SPOILERS 2, 3, 4 AND 5 - DI | INSP | GR1 | 1 |  |  | 12 Y |  |  | 38165 | 20212 | 2011-11-25 |  |  |  | 2023-11-25
Aircraft-11 | 577006-01-1 | RIGHT WING/SPOILERS 2, 3, 4 AND 5 - DI | INSP | GR1 | 1 |  |  | 12 Y |  |  | 38165 | 20212 | 2011-11-25 |  |  |  | 2023-11-25
Aircraft-11 | 577006-02-1 | NECESSARY PROCEDURES TO INSP. | ABAC | GR1 | 2
Aircraft-11 | 577006-02-1 | LEFT WING/SPOILERS 2, 3, 4 AND 5 - NDT | INSP | NDT | 2
Aircraft-11 | 577006-02-1 | FINAL CONFIGURATION AFTER INSP. | FEAC | GR1 | 3
Aircraft-11 | 577006-02-1 | NECESSARY PROCEDURES TO INSP. | ABAC | GR1 | 2
Aircraft-11 | 577006-02-1 | RIGHT WING/SPOILERS 2, 3, 4 AND 5 - NDT | INSP | NDT | 2
Aircraft-11 | 577006-02-1 | FINAL CONFIGURATION AFTER INSP. | FEAC | GR1 | 3
Aircraft-11 | 577007-01-1 | LEFT WING/SPOILERS 2, 3, 4 AND 5 - DI | INSP | GR1 | 1 |  |  | 12 Y | [8 empty] | 2024-04-21
Aircraft-11 | 577007-01-1 | RIGHT WING/SPOILERS 2, 3, 4 AND 5 - DI | INSP | GR1 | 1 |  |  | 12 Y | [8 empty] | 2024-04-21
Aircraft-11 | 577008-01-1 | LEFT WING/SPOILERS 2, 3, 4 AND 5 - DI | INSP | GR1 | 1 |  |  | 12 Y | [8 empty] | 2024-04-21
Aircraft-11 | 577008-01-1 | RIGHT WING/SPOILERS 2, 3, 4 AND 5 - DI | INSP | GR1 | 1 |  |  | 12 Y | [8 empty] | 2024-04-21
Aircraft-11 | 577009-01-1 | LEFT WING/SPOILERS 1 TO 5 - DI | INSP | GR1 | 1 |  |  | 12 Y | [8 empty] | 2024-04-21
Aircraft-11 | 577009-01-1 | RIGHT WING/SPOILERS 1 TO 5 - DI | INSP | GR1 | 1 |  |  | 12 Y | [8 empty] | 2024-04-21
Aircraft-11 | 711000-C1-1 | ENGINE 1/ INLET COWL AFT BULKHEAD - GVI | INSP | GR1 | 0.5 | 7500 |  |  |  |  | 57948 | 28830 | 2017-06-15 |  | 65448
Aircraft-11 | 711000-C1-1 | ENGINE 2/ INLET COWL AFT BULKHEAD - GVI | INSP | GR1 | 0.5 | 7500 |  |  |  |  | 57948 | 28830 | 2017-06-15 |  | 65448
Aircraft-11 | 711000-C4-2 | COWLING SYSTEM/FAN COWL DOORS - GVI | INSP | GR1 | 0.5 |  |  | 24 M |  |  | 58332 | 28830 | 2017-05-07 |  |  |  | 2019-05-07
Aircraft-11 | 711000-C4-2 | COWLING SYSTEM/FAN COWL DOORS - GVI | INSP | GR1 | 0.5 |  |  | 24 M |  |  | 58332 | 28830 | 2017-05-07 |  |  |  | 2019-05-07
Aircraft-11 | 711000-C5-1 | COWLING SYSTEM/PRESSURE RELIEF DOOR - F/CK | INSP | GR1 | 0.5 |  |  | 24 M |  |  | 58332 | 28830 | 2017-05-07 |  |  |  | 2019-05-07
Aircraft-11 | 711000-C5-1 | COWLING SYSTEM/PRESSURE RELIEF DOOR - F/CK | INSP | GR1 | 0.5 |  |  | 24 M |  |  | 58332 | 28830 | 2017-05-07 |  |  |  | 2019-05-07
Aircraft-11 | 711000-C6-1 | COWLING SYSTEM/FAN COWL LATCHES - GVI | INSP | GR1 | 0.5 | 7500 |  | 24 M |  |  | 57948 | 28830 | 2017-05-07 |  | 65448 |  | 2019-05-07
Aircraft-11 | 711000-C6-1 | COWLING SYSTEM/FAN COWL LATCHES - GVI | INSP | GR1 | 0.5 | 7500 |  | 24 M |  |  | 57948 | 28830 | 2017-05-07 |  | 65448 |  | 2019-05-07
Aircraft-11 | 711000-C7-1 | COWLING SYST/FAN COWL DOOR FIRE SEALS -GVI | INSP | GR1 | 0.5 | 7500 |  | 24 M |  |  | 57948 | 28830 | 2017-05-07 |  | 65448 |  | 2019-05-07
Aircraft-11 | 711000-C7-1 | COWLING SYST/FAN COWL DOOR FIRE SEALS -GVI | INSP | GR1 | 0.5 | 7500 |  | 24 M |  |  | 57948 | 28830 | 2017-05-07 |  | 65448 |  | 2019-05-07
Aircraft-11 | 711300-01-1 | ENG 1/FAN COWL DOOR HINGE FITTINGS - GVI | INSP | GR1 | 0.5 |  | 7500 |  |  |  | 50448 | 25469 | 2015-03-13 |  |  | 32969
Aircraft-11 | 711300-01-1 | ENG 2/FAN COWL DOOR HINGE FITTINGS - GVI | INSP | GR1 | 0.5 |  | 7500 |  |  |  | 50448 | 25469 | 2015-03-13 |  |  | 32969
Aircraft-11 | 711300-C1-1 | ENGINE 1/FAN COWL LATCH TENSION - F/C | FEAC | GR1 | 0.5 | 1200 |  |  | A-CHECK |  | 63012 | 30857 | 2018-08-23 |  | 64212
Aircraft-11 | 711300-C1-1 | ENGINE 2/FAN COWL LATCH TENSION - F/C | FEAC | GR1 | 0.5 | 1200 |  |  | A-CHECK |  | 63012 | 30857 | 2018-08-23 |  | 64212
Aircraft-11 | 711300-C2-1 | ENG 1/FAN COWL SYSTEM LOCKING DEVICE - DI | INSP | GR1 | 0.2 |  | 1500 |  | A-CHECK |  | 63012 | 30857 | 2018-08-23 |  |  | 32357
Aircraft-11 | 711300-C2-1 | ENG 2/FAN COWL SYSTEM LOCKING DEVICE - DI | INSP | GR1 | 0.2 |  | 1500 |  | A-CHECK |  | 63012 | 30857 | 2018-08-23 |  |  | 32357
Aircraft-11 | 712111-01-1 | ENGINE 1/FWD MOUNT INSTALLATION - DI | INSP | GR1 | 1 | 3200 | 1600 |  | A-CHECK |  | 62369 | 30582 | 2018-06-26 |  | 65569 | 32182
Aircraft-11 | 712111-01-1 | ENGINE 2/FWD MOUNT INSTALLATION - DI | INSP | GR1 | 1 | 3200 | 1600 |  | A-CHECK |  | 62369 | 30582 | 2018-06-26 |  | 65569 | 32182
Aircraft-11 | 712111-02-1 | ENGINE 1 - REMOVE | ABAC | GR1 | 0.1 |  |  | 12 Y |  |  | 26198 | 14733 | 2008-06-18 |  |  |  | 2020-06-18
Aircraft-11 | 712111-02-1 | ENGINE 1 / FWD MOUNT - REMOVE | ABAC | GR1 | 1 |  |  | 12 Y |  |  | 26198 | 14733 | 2008-06-18 |  |  |  | 2020-06-18
Aircraft-11 | 712111-02-1 | ENGINE 1 / FWD MOUNT - DI | INSP | GR1 | 2.5 |  |  | 12 Y |  |  | 26198 | 14733 | 2008-06-18 |  |  |  | 2020-06-18
Aircraft-11 | 712111-02-1 | ENGINE 1 / FWD MOUNT - INSTALL | FEAC | GR1 | 1.5 |  |  | 12 Y |  |  | 26198 | 14733 | 2008-06-18 |  |  |  | 2020-06-18
Aircraft-11 | 712111-02-1 | ENGINE 1 - INSTALL | FEAC | GR1 | 0.1 |  |  | 12 Y |  |  | 26198 | 14733 | 2008-06-18 |  |  |  | 2020-06-18
Aircraft-11 | 712111-02-1 | ENGINE 2 - REMOVE | ABAC | GR1 | 0.1 |  |  | 12 Y |  |  | 27127 | 15136 | 2008-09-12 |  |  |  | 2020-09-12
Aircraft-11 | 712111-02-1 | ENGINE 2 / FWD MOUNT - REMOVE | ABAC | GR1 | 1 |  |  | 12 Y |  |  | 27127 | 15136 | 2008-09-12 |  |  |  | 2020-09-12
Aircraft-11 | 712111-02-1 | ENGINE 2 / FWD MOUNT - DI | INSP | GR1 | 2.5 |  |  | 12 Y |  |  | 27127 | 15136 | 2008-09-12 |  |  |  | 2020-09-12
Aircraft-11 | 712111-02-1 | ENGINE 2 / FWD MOUNT - INSTALL | FEAC | GR1 | 1.5 |  |  | 12 Y |  |  | 27127 | 15136 | 2008-09-12 |  |  |  | 2020-09-12
Aircraft-11 | 712111-02-1 | ENGINE 2 - INSTALL | FEAC | GR1 | 0.1 |  |  | 12 Y |  |  | 27127 | 15136 | 2008-09-12 |  |  |  | 2020-09-12
Aircraft-11 | 712111-05-4 | FORWARD ENGINE MOUNT/PYLON BOLTS - NDT | INSP | GR1 | 2 | 15000 | 7500 |  |  |  | 50448 | 25469 | 2015-03-13 |  | 65448 | 32969
Aircraft-11 | 712111-05-4 | FORWARD ENGINE MOUNT/PYLON BOLTS - NDT | INSP | GR1 | 2 | 15000 | 7500 |  |  |  | 50448 | 25469 | 2015-03-13 |  | 65448 | 32969
Aircraft-11 | 712112-01-1 | FWD ENGINE MOUNT/LINK LUGS (ENDOSCOPE)-NDT | INSP | GR1 | 1 | 15000 | 7500 |  |  |  | 50448 | 25469 | 2015-03-13 |  | 65448 | 32969
Aircraft-11 | 712112-01-1 | FWD ENGINE MOUNT/LINK LUGS (ENDOSCOPE)-NDT | INSP | GR1 | 1 | 15000 | 7500 |  |  |  | 58332 | 28830 | 2017-06-15 |  | 73332 | 36330
Aircraft-11 | 712211-01-1 | ENGINE 1 - REMOVE | ABAC | GR1 | 0.1 |  |  | 12 Y |  |  | 31501 | 17151 | 2009-12-10 |  |  |  | 2021-12-10
Aircraft-11 | 712211-01-1 | ENGINE 1 / AFT MOUNT - REMOVE | ABAC | GR1 | 1 |  |  | 12 Y |  |  | 31501 | 17151 | 2009-12-10 |  |  |  | 2021-12-10
Aircraft-11 | 712211-01-1 | ENGINE 1 / AFT MOUNT - DI | INSP | GR1 | 2.5 |  |  | 12 Y |  |  | 31501 | 17151 | 2009-12-10 |  |  |  | 2021-12-10
Aircraft-11 | 712211-01-1 | ENGINE 1 / AFT MOUNT - INSTALL | FEAC | GR1 | 1.5 |  |  | 12 Y |  |  | 31501 | 17151 | 2009-12-10 |  |  |  | 2021-12-10
Aircraft-11 | 712211-01-1 | ENGINE 1 - INSTALL | FEAC | GR1 | 0.1 |  |  | 12 Y |  |  | 31501 | 17151 | 2009-12-10 |  |  |  | 2021-12-10
Aircraft-11 | 712211-01-1 | ENGINE 2 - REMOVE | ABAC | GR1 | 0.1 |  |  | 12 Y |  |  | 27127 | 15136 | 2008-09-12 |  |  |  | 2020-09-12
Aircraft-11 | 712211-01-1 | ENGINE 2 / AFT MOUNT - REMOVE | ABAC | GR1 | 1 |  |  | 12 Y |  |  | 27127 | 15136 | 2008-09-12 |  |  |  | 2020-09-12
Aircraft-11 | 712211-01-1 | ENGINE 2 / AFT MOUNT - DI | INSP | GR1 | 2.5 |  |  | 12 Y |  |  | 27127 | 15136 | 2008-09-12 |  |  |  | 2020-09-12
Aircraft-11 | 712211-01-1 | ENGINE 2 / AFT MOUNT - INSTALL | FEAC | GR1 | 1.5 |  |  | 12 Y |  |  | 27127 | 15136 | 2008-09-12 |  |  |  | 2020-09-12
Aircraft-11 | 712211-01-1 | ENGINE 2 - INSTALL | FEAC | GR1 | 0.1 |  |  | 12 Y |  |  | 27127 | 15136 | 2008-09-12 |  |  |  | 2020-09-12
Aircraft-11 | 712211-03-1 | ENGINE 1 AFT MOUNT INSTALLATION - DI | INSP | GR1 | 1 | 15000 | 7500 |  |  | C10.1 | 50448 | 25469 | 2015-03-13 |  | 65448 | 32969
Aircraft-11 | 712211-03-1 | ENGINE 2 AFT MOUNT INSTALLATION - DI | INSP | GR1 | 1 | 15000 | 7500 |  |  |  | 58332 | 28830 | 2017-06-15 |  | 73332 | 36330
Aircraft-11 | 712211-05-1 | AFT ENGINE MOUNT/PYLON BOLTS - NDT | INSP | GR1 | 1.5 | 15000 | 7500 |  |  |  | 50448 | 25469 | 2015-03-13 |  | 65448 | 32969
Aircraft-11 | 712211-05-1 | AFT ENGINE MOUNT/PYLON BOLTS - NDT | INSP | GR1 | 1.5 | 15000 | 7500 |  |  |  | 58332 | 28830 | 2017-06-15 |  | 73332 | 36330
Aircraft-11 | 712212-01-1 | AFT ENGINE MOUNT/LINK LUGS - NDT | INSP | GR1 | 1 | 15000 | 7500 |  |  |  | 50448 | 25469 | 2015-03-13 |  | 65448 | 32969
Aircraft-11 | 712212-01-1 | AFT ENGINE MOUNT/LINK LUGS - NDT | INSP | GR1 | 1 | 15000 | 7500 |  |  |  | 58332 | 28830 | 2017-06-15 |  | 73332 | 36330
Aircraft-11 | 712213-01-1 | AFT ENGINE MOUNT/PINS - DI | INSP | GR1 | 5 | 15000 | 7500 |  |  |  | 50448 | 25469 | 2015-03-13 |  | 65448 | 32969
Aircraft-11 | 712213-01-1 | AFT ENGINE MOUNT/PINS - DI | INSP | GR1 | 5 | 15000 | 7500 |  |  |  | 58332 | 28830 | 2017-06-15 |  | 73332 | 36330
Aircraft-11 | 722000-C1-1 | ENGINE 1, FAN SECTION SYSTEM - DI | INSP | GR1 | 0.2 |  | 1500 |  | A-CHECK |  | 62369 | 30582 | 2018-06-26 |  |  | 32082
Aircraft-11 | 722000-C1-1 | ENGINE 2, FAN SECTION SYSTEM - DI | INSP | GR1 | 0.2 |  | 1500 |  | A-CHECK |  | 61072 | 30042 | 2018-02-27 |  |  | 31542
Aircraft-11 | 730000-C4-1 | ENG.FUEL AND CONTROL SYST/FUEL FILTER-RPLC | LUB | GR1 | 1 | 2250 |  |  | A-CHECK |  | 62369 | 30582 | 2018-06-26 |  | 64619
Aircraft-11 | 730000-C4-1 | ENG.FUEL AND CONTROL SYST/FUEL FILTER -LKS | INSP | GR1 | 0.2 | 2250 |  |  | A-CHECK |  | 62369 | 30582 | 2018-06-26 |  | 64619
Aircraft-11 | 730000-C4-1 | ENG.FUEL AND CONTROL SYST/FUEL FILTER-RPLC | INSP | GR1 | 1 | 2250 |  |  | A-CHECK |  | 61605 | 30276 | 2018-04-18 |  | 63855
Aircraft-11 | 730000-C4-1 | ENG.FUEL AND CONTROL SYST/FUEL FILTER -LKS | INSP | GR1 | 0.2 | 2250 |  |  | A-CHECK |  | 61605 | 30276 | 2018-04-18 |  | 63855
Aircraft-11 | 752000-C1-1 | ENG 1/ ECU AIR COOLING PIPE - OP/C | INSP | GR1 | 0.5 | 7500 |  |  |  |  | 57948 | 28830 | 2017-06-15 |  | 65448
Aircraft-11 | 752000-C1-1 | ENG 2/ ECU AIR COOLING PIPE - OP/C | INSP | GR1 | 0.5 | 7500 |  |  |  |  | 57948 | 28830 | 2017-06-15 |  | 65448
Aircraft-11 | 752000-C3-1 | ENG 1/LP TURBINE CASE COOLING PIPING - GVI | INSP | GR1 | 0.5 | 7500 |  |  |  |  | 57948 | 28830 | 2017-06-15 |  | 65448
Aircraft-11 | 752000-C3-1 | ENG 2/LP TURBINE CASE COOLING PIPING - GVI | INSP | GR1 | 0.5 | 7500 |  |  |  |  | 57948 | 28830 | 2017-06-15 |  | 65448
Aircraft-11 | 781100-C2-1 | HOT EXHAUST SYST/INNER AND OUTER SEALS-GVI | INSP | GR1 | 0.5 | 6000 |  |  | A-CHECK |  | 61645 | 30300 | 2018-04-29 |  | 67645
Aircraft-11 | 781100-C2-1 | HOT EXHAUST SYST/INNER AND OUTER SEALS-GVI | INSP | GR1 | 0.5 | 6000 |  |  | A-CHECK |  | 59007 | 29126 | 2017-08-16 |  | 65007
Aircraft-11 | 783000-C2-1 | ENG 1 #LH/BLOCKER DOOR SEALS - GVI | INSP | GR1 | 0.3 | 7500 |  |  |  |  | 58332 | 28830 | 2017-06-15 |  | 65832
Aircraft-11 | 783000-C2-1 | ENG 1 #RH/BLOCKER DOOR SEALS - GVI | INSP | GR1 | 0.3 | 7500 |  |  |  |  | 58332 | 28830 | 2017-06-15 |  | 65832
Aircraft-11 | 783000-C2-1 | ENG 2 #LH/BLOCKER DOOR SEALS - GVI | INSP | GR1 | 0.3 | 7500 |  |  |  |  | 58332 | 28830 | 2017-06-15 |  | 65832
Aircraft-11 | 783000-C2-1 | ENG 2 #RH/BLOCKER DOOR SEALS - GVI | INSP | GR1 | 0.3 | 7500 |  |  |  |  | 58332 | 28830 | 2017-06-15 |  | 65832
Aircraft-11 | 783000-C4-1 | THRUST REVERS.SYST/TENSION HOOK LATCH -GVI | INSP | GR1 | 0.5 |  |  | 24 M |  |  | 58332 | 28830 | 2017-05-07 |  |  |  | 2019-05-07
Aircraft-11 | 783000-C4-1 | THRUST REVERS.SYST/TENSION HOOK LATCH -GVI | INSP | GR1 | 0.5 |  |  | 24 M |  |  | 58332 | 28830 | 2017-05-07 |  |  |  | 2019-05-07
Aircraft-11 | 783000-C8-1 | THRUST REVERS./INNER BARREL HEATSHIELD-GVI | INSP | GR1 | 0.5 | 7500 |  |  |  |  | 57948 | 28830 | 2017-06-15 |  | 65448
Aircraft-11 | 783000-C8-1 | THRUST REVERS./INNER BARREL HEATSHIELD-GVI | INSP | GR1 | 0.5 | 7500 |  |  |  |  | 57948 | 28830 | 2017-06-15 |  | 65448
Aircraft-11 | 783001-01-1 | ENG 1 LH T/R DOOR - REMOVE | ABAC | GR1 | 2 |  | 12000 | 10 Y |  | C11.1 | 58332 | 28830 | 2017-06-15 |  |  | 40830 | 2027-06-15
Aircraft-11 | 783001-01-1 | ENG 1 LH T/R 12 0'CLOCK BEAM JUNCTION - DI | INSP | GR1 | 3.2 |  | 12000 | 10 Y |  | C11.1 | 58332 | 28830 | 2017-06-15 |  |  | 40830 | 2027-06-15
Aircraft-11 | 783001-01-1 | ENG 1 LH T/R DOOR - INSTALL | FEAC | GR1 | 3 |  | 12000 | 10 Y |  | C11.1 | 58332 | 28830 | 2017-06-15 |  |  | 40830 | 2027-06-15
Aircraft-11 | 783001-01-1 | ENG 1 RH T/R DOOR - REMOVE | ABAC | GR1 | 2 |  | 12000 | 10 Y |  |  | 58332 | 28830 | 2017-06-15 |  |  | 40830 | 2027-06-15
Aircraft-11 | 783001-01-1 | ENG 1 RH T/R 12 0'CLOCK BEAM JUNCTION - DI | INSP | GR1 | 3.2 |  | 12000 | 10 Y |  |  | 58332 | 28830 | 2017-06-15 |  |  | 40830 | 2027-06-15
Aircraft-11 | 783001-01-1 | ENG 1 RH T/R DOOR - INSTALL | FEAC | GR1 | 3 |  | 12000 | 10 Y |  |  | 58332 | 28830 | 2017-06-15 |  |  | 40830 | 2027-06-15
Aircraft-11 | 783001-01-1 | ENG 2 LH T/R DOOR - REMOVE | ABAC | GR1 | 2 |  | 12000 | 10 Y |  |  | 58332 | 28830 | 2017-06-15 |  |  | 40830 | 2027-06-15
Aircraft-11 | 783001-01-1 | ENG 2 LH T/R 12 0'CLOCK BEAM JUNCTION - DI | INSP | GR1 | 3.2 |  | 12000 | 10 Y |  |  | 58332 | 28830 | 2017-06-15 |  |  | 40830 | 2027-06-15
Aircraft-11 | 783001-01-1 | ENG 2 LH T/R DOOR - INSTALL | FEAC | GR1 | 3 |  | 12000 | 10 Y |  |  | 58332 | 28830 | 2017-06-15 |  |  | 40830 | 2027-06-15
Aircraft-11 | 783001-01-1 | ENG 2 RH T/R DOOR - REMOVE | ABAC | GR1 | 2 |  | 12000 | 10 Y |  | A4.23 | 50948 | 25679 | 2015-04-28 |  |  | 37679 | 2025-04-28
Aircraft-11 | 783001-01-1 | ENG 2 RH T/R 12 0'CLOCK BEAM JUNCTION - DI | INSP | GR1 | 3.2 |  | 12000 | 10 Y |  | A4.23 | 50948 | 25679 | 2015-04-28 |  |  | 37679 | 2025-04-28
Aircraft-11 | 783001-01-1 | ENG 2 RH T/R DOOR - INSTALL | FEAC | GR1 | 3 |  | 12000 | 10 Y |  | A4.23 | 50948 | 25679 | 2015-04-28 |  |  | 37679 | 2025-04-28
Aircraft-11 | 783002-01-1 | ENG 1 LH T/R DOOR - REMOVE | ABAC | GR1 | 2 |  | 12000 | 10 Y |  | C11.1 | 58332 | 28830 | 2017-06-15 |  |  | 40830 | 2027-06-15
Aircraft-11 | 783002-01-1 | ENG 1 LH T/R 6 O'CLOCK BEAM JOINT - DI | INSP | GR1 | 3.5 |  | 12000 | 10 Y |  | C11.1 | 58332 | 28830 | 2017-06-15 |  |  | 40830 | 2027-06-15
Aircraft-11 | 783002-01-1 | ENG 1 LH T/R DOOR - INSTALL | FEAC | GR1 | 3 |  | 12000 | 10 Y |  | C11.1 | 58332 | 28830 | 2017-06-15 |  |  | 40830 | 2027-06-15
Aircraft-11 | 783002-01-1 | ENG 1 RH T/R DOOR - REMOVE | ABAC | GR1 | 2 |  | 12000 | 10 Y |  |  | 58332 | 28830 | 2017-06-15 |  |  | 40830 | 2027-06-15
Aircraft-11 | 783002-01-1 | ENG 1 RH T/R 6 O'CLOCK BEAM JOINT - DI | INSP | GR1 | 3.5 |  | 12000 | 10 Y |  |  | 58332 | 28830 | 2017-06-15 |  |  | 40830 | 2027-06-15
Aircraft-11 | 783002-01-1 | ENG 1 RH T/R DOOR - INSTALL | FEAC | GR1 | 3 |  | 12000 | 10 Y |  |  | 58332 | 28830 | 2017-06-15 |  |  | 40830 | 2027-06-15
Aircraft-11 | 783002-01-1 | ENG 2 LH T/R DOOR - REMOVE | ABAC | GR1 | 2 |  | 12000 | 10 Y |  |  | 58332 | 28830 | 2017-06-15 |  |  | 40830 | 2027-06-15
Aircraft-11 | 783002-01-1 | ENG 2 LH T/R 6 O'CLOCK BEAM JOINT - DI | INSP | GR1 | 3.5 |  | 12000 | 10 Y |  |  | 58332 | 28830 | 2017-06-15 |  |  | 40830 | 2027-06-15
Aircraft-11 | 783002-01-1 | ENG 2 LH T/R DOOR - INSTALL | FEAC | GR1 | 3 |  | 12000 | 10 Y |  |  | 58332 | 28830 | 2017-06-15 |  |  | 40830 | 2027-06-15
Aircraft-11 | 783002-01-1 | ENG 2 RH T/R DOOR - REMOVE | ABAC | GR1 | 2 |  | 12000 | 10 Y |  | A4.23 | 50948 | 25679 | 2015-04-28 |  |  | 37679 | 2025-04-28
Aircraft-11 | 783002-01-1 | ENG 2 RH T/R 6 O'CLOCK BEAM JOINT - DI | INSP | GR1 | 3.5 |  | 12000 | 10 Y |  | A4.23 | 50948 | 25679 | 2015-04-28 |  |  | 37679 | 2025-04-28
Aircraft-11 | 783002-01-1 | ENG 2 RH T/R DOOR - INSTALL | FEAC | GR1 | 3 |  | 12000 | 10 Y |  | A4.23 | 50948 | 25679 | 2015-04-28 |  |  | 37679 | 2025-04-28
Aircraft-11 | 783003-01-1 | ENG 1 LH T/R DOOR - REMOVE | ABAC | GR1 | 2 |  | 12000 | 10 Y |  | C11.1 | 58332 | 28830 | 2017-06-15 |  |  | 40830 | 2027-06-15
Aircraft-11 | 783003-01-1 | ENG 1 LH T/R 3/9 O'CLOCK BEAM JOINT - DI | INSP | GR1 | 6.5 |  | 12000 | 10 Y |  | C11.1 | 58332 | 28830 | 2017-06-15 |  |  | 40830 | 2027-06-15
Aircraft-11 | 783003-01-1 | ENG 1 LH T/R DOOR - INSTALL | FEAC | GR1 | 3 |  | 12000 | 10 Y |  | C11.1 | 58332 | 28830 | 2017-06-15 |  |  | 40830 | 2027-06-15
Aircraft-11 | 783003-01-1 | ENG 1 RH T/R DOOR - REMOVE | ABAC | GR1 | 2 |  | 12000 | 10 Y |  |  | 58332 | 28830 | 2017-06-15 |  |  | 40830 | 2027-06-15
Aircraft-11 | 783003-01-1 | ENG 1 RH T/R 3/9 O'CLOCK BEAM JOINT - DI | INSP | GR1 | 6.5 |  | 12000 | 10 Y |  |  | 58332 | 28830 | 2017-06-15 |  |  | 40830 | 2027-06-15
Aircraft-11 | 783003-01-1 | ENG 1 RH T/R DOOR - INSTALL | FEAC | GR1 | 3 |  | 12000 | 10 Y |  |  | 58332 | 28830 | 2017-06-15 |  |  | 40830 | 2027-06-15
Aircraft-11 | 783003-01-1 | ENG 2 LH T/R DOOR - REMOVE | ABAC | GR1 | 2 |  | 12000 | 10 Y |  |  | 58332 | 28830 | 2017-06-15 |  |  | 40830 | 2027-06-15
Aircraft-11 | 783003-01-1 | ENG 2 LH T/R 3/9 O'CLOCK BEAM JOINT - DI | INSP | GR1 | 6.5 |  | 12000 | 10 Y |  |  | 58332 | 28830 | 2017-06-15 |  |  | 40830 | 2027-06-15
Aircraft-11 | 783003-01-1 | ENG 2 LH T/R DOOR - INSTALL | FEAC | GR1 | 3 |  | 12000 | 10 Y |  |  | 58332 | 28830 | 2017-06-15 |  |  | 40830 | 2027-06-15
Aircraft-11 | 783003-01-1 | ENG 2 RH T/R DOOR - REMOVE | ABAC | GR1 | 2 |  | 12000 | 10 Y |  |  | 58332 | 28830 | 2017-06-15 |  |  | 40830 | 2027-06-15
Aircraft-11 | 783003-01-1 | ENG 2 RH T/R 3/9 O'CLOCK BEAM JOINT - DI | INSP | GR1 | 6.5 |  | 12000 | 10 Y |  |  | 58332 | 28830 | 2017-06-15 |  |  | 40830 | 2027-06-15
Aircraft-11 | 783003-01-1 | ENG 2 RH T/R DOOR - INSTALL | FEAC | GR1 | 3 |  | 12000 | 10 Y |  |  | 58332 | 28830 | 2017-06-15 |  |  | 40830 | 2027-06-15
Aircraft-11 | 783004-01-1 | ENG#1 LH BLOCKER DOOR HID. ACTUATOR - REM | ABAC | GR1 | 2.5 |  | 12000 | 10 Y |  | C11.1 | 58332 | 28830 | 2017-06-15 |  |  | 40830 | 2027-06-15
Aircraft-11 | 783004-01-1 | ENG#1 THRUST REVERSER LH - NDT | INSP | NDT | 2 |  | 12000 | 10 Y |  | C11.1 | 58332 | 28830 | 2017-06-15 |  |  | 40830 | 2027-06-15
Aircraft-11 | 783004-01-1 | ENG#1 LH BLOCKER DOOR HID. ACTUATOR - INST | FEAC | GR1 | 7.5 |  | 12000 | 10 Y |  | C11.1 | 58332 | 28830 | 2017-06-15 |  |  | 40830 | 2027-06-15
Aircraft-11 | 783004-01-1 | ENG#1 RH BLOCKER DOOR HID. ACTUATOR - REM | ABAC | GR1 | 2.5 |  | 12000 | 10 Y |  | A2.24 | 52203 | 26224 | 2015-08-19 |  |  | 38224 | 2025-08-19
Aircraft-11 | 783004-01-1 | ENG#1 THRUST REVERSER RH - NDT | INSP | NDT | 2 |  | 12000 | 10 Y |  | A2.24 | 52203 | 26224 | 2015-08-19 |  |  | 38224 | 2025-08-19
Aircraft-11 | 783004-01-1 | ENG#1 RH BLOCKER DOOR HID. ACTUATOR - INST | FEAC | GR1 | 7.5 |  | 12000 | 10 Y |  | A2.24 | 52203 | 26224 | 2015-08-19 |  |  | 38224 | 2025-08-19
Aircraft-11 | 783004-01-1 | ENG#2 LH BLOCKER DOOR HID. ACTUATOR - REM | ABAC | GR1 | 2.5 |  | 12000 | 10 Y |  |  | 38165 | 20212 | 2011-11-25 |  |  | 32212 | 2021-11-25
Aircraft-11 | 783004-01-1 | ENG#2 THRUST REVERSER LH - NDT | INSP | NDT | 2 |  | 12000 | 10 Y |  |  | 38165 | 20212 | 2011-11-25 |  |  | 32212 | 2021-11-25
Aircraft-11 | 783004-01-1 | ENG#2 LH BLOCKER DOOR HID. ACTUATOR - INST | FEAC | GR1 | 7.5 |  | 12000 | 10 Y |  |  | 38165 | 20212 | 2011-11-25 |  |  | 32212 | 2021-11-25
Aircraft-11 | 783004-01-1 | ENG#2 RH BLOCKER DOOR HID. ACTUATOR - REM | ABAC | GR1 | 2.5 |  | 12000 | 10 Y |  | A4.23 | 50948 | 25679 | 2015-04-28 |  |  | 37679 | 2025-04-28
Aircraft-11 | 783004-01-1 | ENG#2 THRUST REVERSER RH - NDT | INSP | NDT | 2 |  | 12000 | 10 Y |  | A4.23 | 50948 | 25679 | 2015-04-28 |  |  | 37679 | 2025-04-28
Aircraft-11 | 783004-01-1 | ENG#2 RH BLOCKER DOOR HID. ACTUATOR - INST | FEAC | GR1 | 7.5 |  | 12000 | 10 Y |  | A4.23 | 50948 | 25679 | 2015-04-28 |  |  | 37679 | 2025-04-28
Aircraft-11 | 783004-02-1 | ENG#1 LH T/R DOORS ACTUATORS - REMOVE | INSP | GR1 | 1.5 |  | 12000 | 10 Y |  | C11.1 | 58332 | 28830 | 2017-06-15 |  |  | 40830 | 2027-06-15
Aircraft-11 | 783004-02-1 | ENG#1 LH THRUST REVERSER FWD FRAME - DI | INSP | GR1 | 1.5 |  | 12000 | 10 Y |  | C11.1 | 58332 | 28830 | 2017-06-15 |  |  | 40830 | 2027-06-15
Aircraft-11 | 783004-02-1 | ENG#1 LH T/R DOORS ACTUATORS - INSTALL | FEAC | GR1 | 2.5 |  | 12000 | 10 Y |  | C11.1 | 58332 | 28830 | 2017-06-15 |  |  | 40830 | 2027-06-15
Aircraft-11 | 783004-02-1 | ENG#1 RH T/R DOORS ACTUATORS - REMOVE | INSP | GR1 | 1.5 |  | 12000 | 10 Y |  | A2.24 | 52203 | 26224 | 2015-08-19 |  |  | 38224 | 2025-08-19
Aircraft-11 | 783004-02-1 | ENG#1 RH THRUST REVERSER FWD FRAME - DI | INSP | GR1 | 1.5 |  | 12000 | 10 Y |  | A2.24 | 52203 | 26224 | 2015-08-19 |  |  | 38224 | 2025-08-19
Aircraft-11 | 783004-02-1 | ENG#1 RH T/R DOORS ACTUATORS - INSTALL | FEAC | GR1 | 2.5 |  | 12000 | 10 Y |  | A2.24 | 52203 | 26224 | 2015-08-19 |  |  | 38224 | 2025-08-19
Aircraft-11 | 783004-02-1 | ENG#2 LH T/R DOORS ACTUATORS - REMOVE | ABAC | GR1 | 1.5 |  | 12000 | 10 Y |  |  | 58332 | 28830 | 2017-06-15 |  |  | 40830 | 2027-06-15
Aircraft-11 | 783004-02-1 | ENG#2 LH THRUST REVERSER FWD FRAME - DI | INSP | GR1 | 1.5 |  | 12000 | 10 Y |  |  | 58332 | 28830 | 2017-06-15 |  |  | 40830 | 2027-06-15
Aircraft-11 | 783004-02-1 | ENG#2 LH T/R DOORS ACTUATORS - INSTALL | FEAC | GR1 | 2.5 |  | 12000 | 10 Y |  |  | 58332 | 28830 | 2017-06-15 |  |  | 40830 | 2027-06-15
Aircraft-11 | 783004-02-1 | ENG#2 RH T/R DOORS ACTUATORS - REMOVE | ABAC | GR1 | 1.5 |  | 12000 | 10 Y |  | A4.23 | 50948 | 25679 | 2015-04-28 |  |  | 37679 | 2025-04-28
Aircraft-11 | 783004-02-1 | ENG#2 RH THRUST REVERSER FWD FRAME - DI | INSP | GR1 | 1.5 |  | 12000 | 10 Y |  | A4.23 | 50948 | 25679 | 2015-04-28 |  |  | 37679 | 2025-04-28
Aircraft-11 | 783004-02-1 | ENG#2 RH T/R DOORS ACTUATORS - INSTALL | FEAC | GR1 | 2.5 |  | 12000 | 10 Y |  | A4.23 | 50948 | 25679 | 2015-04-28 |  |  | 37679 | 2025-04-28
Aircraft-11 | 783100-C6-1 | ENG#1 LH-T/R ACTUATOR SEC. LOCK MECH.-OP/C | INSP | GR1 | 0.3 |  | 5000 |  |  |  | 58332 | 28830 | 2017-06-15 |  |  | 33830
Aircraft-11 | 783100-C6-1 | ENG#1 RH-T/R ACTUATOR SEC. LOCK MECH.-OP/C | INSP | GR1 | 0.3 |  | 5000 |  |  |  | 58332 | 28830 | 2017-06-15 |  |  | 33830
Aircraft-11 | 783100-C6-1 | ENG#2 LH-T/R ACTUATOR SEC. LOCK MECH.-OP/C | INSP | GR1 | 0.3 |  | 5000 |  |  |  | 53874 | 26923 | 2016-02-12 |  |  | 31923
Aircraft-11 | 783100-C6-1 | ENG#2 RH-T/R ACTUATOR SEC. LOCK MECH.-OP/C | INSP | GR1 | 0.3 |  | 5000 |  |  |  | 53874 | 26923 | 2016-02-12 |  |  | 31923
Aircraft-11 | 783100-C7-1 | ENG1 T/R LH PRIMARY LATCH MECHANISM - GVI | INSP | GR1 | 0.5 | 7500 |  |  |  |  | 58332 | 28830 | 2017-06-15 |  | 65832
Aircraft-11 | 783100-C7-1 | ENG1 T/R RH PRIMARY LATCH MECHANISM - GVI | INSP | GR1 | 0.5 | 7500 |  |  |  |  | 58332 | 28830 | 2017-06-15 |  | 65832
Aircraft-11 | 783100-C7-1 | ENG2 T/R LH PRIMARY LATCH MECHANISM - GVI | INSP | GR1 | 0.5 | 7500 |  |  |  |  | 58332 | 28830 | 2017-06-15 |  | 65832
Aircraft-11 | 783100-C7-1 | ENG2 T/R RH PRIMARY LATCH MECHANISM - GVI | INSP | GR1 | 0.5 | 7500 |  |  |  |  | 58332 | 28830 | 2017-06-15 |  | 65832
Aircraft-11 | 783200-01-1 | ENG#1 T/R LH HINGE FITTINGS - GVI | INSP | GR1 | 0.5 |  | 7500 |  |  | C11.1 | 58332 | 28830 | 2017-06-15 |  |  | 36330
Aircraft-11 | 783200-01-1 | ENG#1 T/R RH HINGE FITTINGS - GVI | INSP | GR1 | 0.5 |  | 7500 |  |  | A2.24 | 52203 | 26224 | 2015-08-19 |  |  | 33724
Aircraft-11 | 783200-01-1 | ENG#2 T/R LH HINGE FITTINGS - GVI | INSP | GR1 | 0.5 |  | 7500 |  |  |  | 53874 | 26923 | 2016-02-12 |  |  | 34423
Aircraft-11 | 783200-01-1 | ENG#2 T/R RH HINGE FITTINGS - GVI | INSP | GR1 | 0.5 |  | 7500 |  |  | A4.23 | 50948 | 25679 | 2015-04-28 |  |  | 33179
Aircraft-11 | 783200-02-1 | T/R #1 LH "C" DUCT HINGE FITTINGS - DI | INSP | GR1 | 0.5 |  |  | 12 Y |  |  | 58332 | 28830 | 2017-06-15 |  |  |  | 2029-06-15
Aircraft-11 | 783200-02-1 | T/R #1 RH "C" DUCT HINGE FITTINGS - DI | INSP | GR1 | 0.5 |  |  | 12 Y |  |  | 58332 | 28830 | 2017-06-15 |  |  |  | 2029-06-15
Aircraft-11 | 783200-02-1 | T/R #2 LH "C" DUCT HINGE FITTINGS - DI | INSP | GR1 | 0.5 |  |  | 12 Y |  |  | 58332 | 28830 | 2017-06-15 |  |  |  | 2029-06-15
Aircraft-11 | 783200-02-1 | T/R #2 RH "C" DUCT HINGE FITTINGS - DI | INSP | GR1 | 0.5 |  |  | 12 Y |  |  | 58332 | 28830 | 2017-06-15 |  |  |  | 2029-06-15
Aircraft-11 | 792000-C4-2 | ENG 1 OIL SUPPLY FILTER - REPLACE | LUB | GR1 | 0.5 | 4000 |  |  | A-CHECK |  | 61072 | 30042 | 2018-02-27 |  | 65072
Aircraft-11 | 792000-C4-2 | ENG 1 OIL SUPPLY FILTER - MINIMUM IDLE C/K | INSP | GR1 | 0.5 | 4000 |  |  | A-CHECK |  | 61072 | 30042 | 2018-02-27 |  | 65072
Aircraft-11 | 792000-C4-2 | ENG 2 OIL SUPPLY FILTER - REPLACE | INSP | GR1 | 0.5 | 4000 |  |  | A-CHECK |  | 61645 | 30300 | 2018-04-29 |  | 65645
Aircraft-11 | 792000-C4-2 | ENG 2 OIL SUPPLY FILTER - MINIMUM IDLE C/K | INSP | GR1 | 0.5 | 4000 |  |  | A-CHECK |  | 61645 | 30300 | 2018-04-29 |  | 65645
Aircraft-11 | 792000-C7-1 | ENG 1 / SCAVENGE SCREENS - CHECK | INSP | GR1 | 0.5 | 3000 |  |  | A-CHECK |  | 61072 | 30042 | 2018-02-27 |  | 64072
Aircraft-11 | 792000-C7-1 | ENG 1 / MINIMUM IDLE CHECK - LEAK/CK | INSP | GR1 | 0.5 | 3000 |  |  | A-CHECK |  | 61072 | 30042 | 2018-02-27 |  | 64072
Aircraft-11 | 792000-C7-1 | ENG 2 / SCAVENGE SCREENS - CHECK | INSP | GR1 | 0.5 | 3000 |  |  | A-CHECK |  | 61645 | 30300 | 2018-04-29 |  | 64645
Aircraft-11 | 792000-C7-1 | ENG 2 / MINIMUM IDLE CHECK - LEAK/CK | INSP | GR1 | 0.5 | 3000 |  |  | A-CHECK |  | 61645 | 30300 | 2018-04-29 |  | 64645
Aircraft-11 | 792000-C8-1 | ENG.#1/MASTER MAGNETIC CHIP DETECTOR - C/K | INSP | GR1 | 0.2 | 750 |  |  | A-CHECK |  | 63012 | 30857 | 2018-08-23 |  | 63762
Aircraft-11 | 792000-C8-1 | ENG.#2/MASTER MAGNETIC CHIP DETECTOR - C/K | INSP | GR1 | 0.2 | 750 |  |  | A-CHECK |  | 63012 | 30857 | 2018-08-23 |  | 63762
Aircraft-11 | 792000-C9-1 | DISTRIBUTION SYST/MASTER CHIP DETECT.-OP/C | TEST | GR4 | 2 | 3000 |  |  | A-CHECK |  | 61072 | 30042 | 2018-02-27 |  | 64072
Aircraft-11 | 792000-C9-1 | DISTRIBUTION SYST/MASTER CHIP DETECT.-OP/C | TEST | GR4 | 2 | 3000 |  |  | A-CHECK |  | 61645 | 30300 | 2018-04-29 |  | 64645
Aircraft-11 | 801110-C3-1 | ENG 1 STARTER OIL - DRAIN/REPLENISH | LUB | GR1 | 0.2 | 1200 |  |  | A-CHECK |  | 63012 | 30857 | 2018-08-23 |  | 64212
Aircraft-11 | 801110-C3-1 | ENG 1 STARTER PLUGS - SAFETY CHECK | INSP | GR1 | 0.2 | 1200 |  |  | A-CHECK |  | 63012 | 30857 | 2018-08-23 |  | 64212
Aircraft-11 | 801110-C3-1 | ENG 2 STARTER OIL - DRAIN/REPLENISH | LUB | GR1 | 0.2 | 1200 |  |  | A-CHECK |  | 63012 | 30857 | 2018-08-23 |  | 64212
Aircraft-11 | 801110-C3-1 | ENG 2 STARTER PLUGS - SAFETY CHECK | INSP | GR1 | 0.2 | 1200 |  |  | A-CHECK |  | 63012 | 30857 | 2018-08-23 |  | 64212
Aircraft-11 | ZL-100-02-1 | LOWER HALF OF FUSELAGE - GVI | INSP | ESHS | 1 |  |  | 4 M | A-CHECK |  | 63012 | 30857 | 2018-08-23 |  |  |  | 2018-12-23
Aircraft-11 | ZL-110-01-1 | RADOME - GENERAL VISUAL INSPECTION | INSP | GR4 | 0.5 |  |  | 48 M |  |  | 50448 | 25469 | 2015-03-13 |  |  |  | 2019-03-13
Aircraft-11 | ZL-121-01-1 | FWD AVIONICS COMPARTMENT - GVI | INSP | GR2 | 1.5 |  |  | 24 M |  |  | 58332 | 28830 | 2017-05-07 |  |  |  | 2019-05-07
Aircraft-11 | ZL-121-02-1 | FWD AVIONICS COMPARTMENT - GVI | INSP | GR2 | 1 |  |  | 72 M |  |  | 58332 | 28830 | 2017-06-15 |  |  |  | 2023-06-15
Aircraft-11 | ZL-123-02-1 | NOSE LANDING GEAR WELL - GVI | INSP | GR1 | 0.2 |  |  | 4 M | A-CHECK |  | 63012 | 30857 | 2018-08-23 |  |  |  | 2018-12-23
Aircraft-11 | ZL-125-01-1 | LATERAL AVIONICS COMPARTMENT - GVI | INSP | GR2 | 1.5 |  |  | 24 M |  |  | 58332 | 28830 | 2017-05-07 |  |  |  | 2019-05-07
Aircraft-11 | ZL-125-02-1 | LATERAL AVIONICS COMPARTMENT - GVI | INSP | GR2 | 1 | 24000 |  | 72 M |  |  | 58332 | 28830 | 2017-06-15 |  | 82332 |  | 2023-06-15
Aircraft-11 | ZL-127-01-1 | AFT AVIONICS COMPARTMENT - GVI | INSP | GR2 | 3 |  |  | 24 M |  |  | 58332 | 28830 | 2017-05-07 |  |  |  | 2019-05-07
Aircraft-11 | ZL-127-02-2 | AFT AVIONICS COMPARTMENT - GVI | INSP | GR2 | 1 |  |  | 72 M |  |  | 58332 | 28830 | 2017-06-15 |  |  |  | 2023-06-15
Aircraft-11 | ZL-127-02-2 | AFT AVIONICS COMPARTMENT - GVI | INSP | ICH | 0.5 |  |  | 72 M |  |  | 58332 | 28830 | 2017-06-15 |  |  |  | 2023-06-15
Aircraft-11 | ZL-131-01-2 | FWD CARGO COMPARTMENT - GVI | INSP | GR2 | 0.2 | 750 | 750 | 4 M | A-CHECK |  | 63012 | 30857 | 2018-08-23 |  | 63762 | 31607 | 2018-12-23
Aircraft-11 | ZL-131-02-1 | FWD CARGO COMPARTMENT - GVI | INSP | GR2 | 4 | 24000 |  | 72 M |  |  | 58332 | 28830 | 2017-06-15 |  | 82332 |  | 2023-06-15
Aircraft-11 | ZL-131-03-1 | FWD CARGO COMPARTMENT - GVI | INSP | GR2 | 5 |  |  | 144 M |  |  | 38165 | 20212 | 2011-11-25 |  |  |  | 2023-11-25
Aircraft-11 | ZL-133-01-6 | FWD CARGO COMPT UNDER FLOOR BAY - GVI | INSP | GR2 | 3 | 24000 |  | 72 M |  |  | 58332 | 28830 | 2017-06-15 |  | 82332 |  | 2023-06-15
Aircraft-11 | ZL-137-01-1 | BAY BEHIND FWD CARGO COMPARTMENT - GVI | INSP | GR2 | 1 | 24000 |  | 72 M |  |  | 58332 | 28830 | 2017-06-15 |  | 82332 |  | 2023-06-15
Aircraft-11 | ZL-141-01-1 | CENTER WING BOX - GVI | INSP | GR1 | 1 |  |  | 144 M |  |  | 38165 | 20212 | 2011-11-25 |  |  |  | 2023-11-25
Aircraft-11 | ZL-145-01-1 | CTR PASSENGER COMPART FLOOR PANELS -REMOVE | ABAC | GR2 | 4.5 |  |  | 72 M |  |  | 58332 | 28830 | 2017-06-15 |  |  |  | 2023-06-15
Aircraft-11 | ZL-145-01-1 | ZONE UNDER CABIN FLOOR - GVI | INSP | GR2 | 2.5 |  |  | 72 M |  |  | 58332 | 28830 | 2017-06-15 |  |  |  | 2023-06-15
Aircraft-11 | ZL-145-01-1 | CTR PASSENGER COMPART FLOOR PANELS-INSTALL | FEAC | GR2 | 7 |  |  | 72 M |  |  | 58332 | 28830 | 2017-06-15 |  |  |  | 2023-06-15
Aircraft-11 | ZL-147-02-1 | MAIN GEAR WELL AND HYD COMPARTMENT - GVI | INSP | GR1 | 0.2 |  |  | 4 M | A-CHECK |  | 63012 | 30857 | 2018-08-23 |  |  |  | 2018-12-23
Aircraft-11 | ZL-147-03-1 | MAIN GEAR WELL AND HYD COMPARTMENT - GVI | INSP | GR1 | 1 | 24000 |  | 72 M |  |  | 58332 | 28830 | 2017-06-15 |  | 82332 |  | 2023-06-15
Aircraft-11 | ZL-151-01-1 | AFT CARGO COMPARTMENT - GVI | INSP | GR2 | 0.2 | 750 | 750 | 4 M | A-CHECK |  | 63012 | 30857 | 2018-08-23 |  | 63762 | 31607 | 2018-12-23
Aircraft-11 | ZL-151-02-3 | AFT CARGO COMPARTMENT,ZONES 151/152 - GVI | INSP | GR2 | 4 | 24000 |  | 72 M |  |  | 58332 | 28830 | 2017-06-15 |  | 82332 |  | 2023-06-15
Aircraft-11 | ZL-151-03-7 | AFT CARGO COMPARTMENT - GVI | INSP | GR2 | 4 |  |  | 144 M |  |  | 38165 | 20212 | 2011-11-25 |  |  |  | 2023-11-25
Aircraft-11 | ZL-153-01-1 | AFT CARGO COMPART FLOOR PANELS - REMOVE | ABAC | GR2 | 5 | 24000 |  | 72 M |  |  | 58332 | 28830 | 2017-06-15 |  | 82332 |  | 2023-06-15
Aircraft-11 | ZL-153-01-1 | AFT CARGO COMPARTMENT - GVI | INSP | GR2 | 1.5 | 24000 |  | 72 M |  |  | 58332 | 28830 | 2017-06-15 |  | 82332 |  | 2023-06-15
Aircraft-11 | ZL-153-01-1 | AFT CARGO COMPART FLOOR PANELS - INSTALL | FEAC | GR2 | 15 | 24000 |  | 72 M |  |  | 58332 | 28830 | 2017-06-15 |  | 82332 |  | 2023-06-15
Aircraft-11 | ZL-161-01-1 | BULK CARGO COMPARTMENT - GVI | INSP | GR2 | 0.2 | 750 |  | 4 M | A-CHECK |  | 63012 | 30857 | 2018-08-23 |  | 63762 |  | 2018-12-23
Aircraft-11 | ZL-161-02-1 | BULK CARGO COMPARTMENT,ZONES 161/162 - GVI | INSP | GR2 | 2 | 24000 |  | 72 M |  |  | 58332 | 28830 | 2017-06-15 |  | 82332 |  | 2023-06-15
Aircraft-11 | ZL-161-03-2 | BULK CARGO COMPARTMENT - GVI | INSP | GR2 | 1.5 |  |  | 144 M |  |  | 38165 | 20212 | 2011-11-25 |  |  |  | 2023-11-25
Aircraft-11 | ZL-163-01-1 | BULK CARGO COMPART UNDERFLOOR BAY - GVI | INSP | GR2 | 2 |  |  | 72 M |  |  | 58332 | 28830 | 2017-06-15 |  |  |  | 2023-06-15
Aircraft-11 | ZL-171-01-2 | AFT CABIN UNDERFLOOR COMPARTMENT - GVI | INSP | GR2 | 1 | 7500 |  | 24 M |  |  | 57948 | 28830 | 2017-05-07 |  | 65448 |  | 2019-05-07
Aircraft-11 | ZL-171-02-1 | AFT CABIN UNDERFLOOR, ZONES 171/172 - GVI | INSP | GR2 | 2 | 24000 |  | 72 M |  |  | 58332 | 28830 | 2017-06-15 |  | 82332 |  | 2023-06-15
Aircraft-11 | ZL-191-01-1 | AIR CONDITIONING COMPTARTMENT/FAIRINGS-GVI | INSP | GR2 | 1 |  |  | 24 M |  |  | 58332 | 28830 | 2017-05-07 |  |  |  | 2019-05-07
Aircraft-11 | ZL-191-01-1 | AIR CONDITIONING COMPTARTMENT/FAIRINGS-GVI | INSP | GR2 | 1 |  |  | 24 M |  |  | 58332 | 28830 | 2017-05-07 |  |  |  | 2019-05-07
Aircraft-11 | ZL-191-02-1 | AIR CONDITIONING COMPT,ZONES 191/192 - GVI | INSP | GR2 | 2 | 24000 |  | 72 M |  |  | 58332 | 28830 | 2017-06-15 |  | 82332 |  | 2023-06-15
Aircraft-11 | ZL-193-01-1 | OFFWING ESCAPE SLIDE STOWAGE AREA - GVI | INSP | GR2 | 0.5 |  |  | 72 M |  |  | 58332 | 28830 | 2017-06-15 |  |  |  | 2023-06-15
Aircraft-11 | ZL-193-01-1 | OFFWING ESCAPE SLIDE STOWAGE AREA - GVI | INSP | GR2 | 0.5 |  |  | 72 M |  |  | 58332 | 28830 | 2017-06-15 |  |  |  | 2023-06-15
Aircraft-11 | ZL-195-01-1 | HYDRAULICS COMPARTMENTS,ZONES 195/196 -GVI | INSP | GR1 | 1 |  |  | 24 M |  |  | 58332 | 28830 | 2017-05-07 |  |  |  | 2019-05-07
Aircraft-11 | ZL-197-01-1 | REAR FAIRINGS, ZONES 197/198 - GVI | INSP | GR2 | 1.5 |  |  | 72 M |  |  | 58332 | 28830 | 2017-06-15 |  |  |  | 2023-06-15
Aircraft-11 | ZL-200-02-1 | FUSELAGE STRUCT/UPPER HALF OF FUSELAGE-GVI | INSP | ESHS | 3 |  |  | 24 M |  |  | 58332 | 28830 | 2017-05-07 |  |  |  | 2019-05-07
Aircraft-11 | ZL-211-01-1 | FLIGHT COMPARTMENT SYST,ZONES 211/212 -GVI | INSP | GR2 | 3 |  |  | 48 M |  |  | 50448 | 25469 | 2015-03-13 |  |  |  | 2019-03-13
Aircraft-11 | ZL-211-02-1 | FLIGHT COMPARTMENT SYST/COCKPIT - GVI | INSP | GR2 | 2.5 |  |  | 144 M |  |  | 38165 | 20212 | 2011-11-25 |  |  |  | 2023-11-25
Aircraft-11 | ZL-221-02-1 | LAVATORY 'A' AND GALLEYS G1/G2A - REMOVE | ABAC | GR2 | 27 |  |  | 144 M |  |  | 38165 | 20212 | 2011-11-25 |  |  |  | 2023-11-25
Aircraft-11 | ZL-221-02-1 | CABIN FLOOR PANELS, FR 12-24 - REMOVE | ABAC | GR2 | 6.5 |  |  | 144 M |  |  | 38165 | 20212 | 2011-11-25 |  |  |  | 2023-11-25
Aircraft-11 | ZL-221-02-1 | CABIN CREW SEAT - REMOVE | ABAC | GR2 | 1.5 |  |  | 144 M |  |  | 38165 | 20212 | 2011-11-25 |  |  |  | 2023-11-25
Aircraft-11 | ZL-221-02-1 | CURTAIN - REMOVE | ABAC | ICH | 0.5 |  |  | 144 M |  |  | 38165 | 20212 | 2011-11-25 |  |  |  | 2023-11-25
Aircraft-11 | ZL-221-02-1 | FWD CABIN UTILITY AREA - GVI | INSP | GR2 | 5.5 |  |  | 144 M |  |  | 38165 | 20212 | 2011-11-25 |  |  |  | 2023-11-25
Aircraft-11 | ZL-221-02-1 | CABIN FLOOR PANELS, FR 12-24 - INSTALL | FEAC | GR2 | 11.5 |  |  | 144 M |  |  | 38165 | 20212 | 2011-11-25 |  |  |  | 2023-11-25
Aircraft-11 | ZL-221-02-1 | GALLEYS AND LAVATOTY 'A' - INSTALL | FEAC | GR2 | 37 |  |  | 144 M |  |  | 38165 | 20212 | 2011-11-25 |  |  |  | 2023-11-25
Aircraft-11 | ZL-221-02-1 | CABIN CREW SEAT - INSTALL | FEAC | GR2 | 0.5 |  |  | 144 M |  |  | 38165 | 20212 | 2011-11-25 |  |  |  | 2023-11-25
Aircraft-11 | ZL-221-02-1 | CURTAIN - INSTALL | FEAC | ICH | 0.5 |  |  | 144 M |  |  | 38165 | 20212 | 2011-11-25 |  |  |  | 2023-11-25
Aircraft-11 | ZL-223-01-1 | LAVATORY A - REMOVE | ABAC | GR2 | 4 |  |  | 144 M |  |  | 38165 | 20212 | 2011-11-25 |  |  |  | 2023-11-25
Aircraft-11 | ZL-223-01-1 | GALLEY G1 AND G2 - REMOVE | ABAC | GR2 | 9 |  |  | 144 M |  |  | 38165 | 20212 | 2011-11-25 |  |  |  | 2023-11-25
Aircraft-11 | ZL-223-01-1 | FWD CABIN OVERHEAD COMPARTMENT - GVI | INSP | GR2 | 3 |  |  | 144 M |  |  | 38165 | 20212 | 2011-11-25 |  |  |  | 2023-11-25
Aircraft-11 | ZL-223-01-1 | GALLEY G1 AND G2 - INSTALL | FEAC | GR2 | 10.5 |  |  | 144 M |  |  | 38165 | 20212 | 2011-11-25 |  |  |  | 2023-11-25
Aircraft-11 | ZL-223-01-1 | LAVATORY A - INSTALL | FEAC | GR2 | 5.5 |  |  | 144 M |  |  | 38165 | 20212 | 2011-11-25 |  |  |  | 2023-11-25
Aircraft-11 | ZL-231-01-3 | FORWARD PASSENGER COMPARTMENT - GVI | INSP | GR2 | 7.5 |  |  | 144 M |  |  | 38165 | 20212 | 2011-11-25 |  |  |  | 2023-11-25
Aircraft-11 | ZL-233-01-1 | OVERHEAD STOWAGE COMPARTMENTS - REMOVE | ABAC | GR2 | 6.5 |  |  | 144 M |  |  | 38165 | 20212 | 2011-11-25 |  |  |  | 2023-11-25
Aircraft-11 | ZL-233-01-1 | FWD PAX CABIN OVERHEAD COMPARTMENTS - GVI | INSP | GR2 | 7 |  |  | 144 M |  |  | 38165 | 20212 | 2011-11-25 |  |  |  | 2023-11-25
Aircraft-11 | ZL-233-01-1 | OVERHEAD STOWAGE COMPARTMENTS - INSTALL | FEAC | GR2 | 14 |  |  | 144 M |  |  | 38165 | 20212 | 2011-11-25 |  |  |  | 2023-11-25
Aircraft-11 | ZL-241-01-3 | NECESSARY PROCEDURES TO INSP. - REMOVE | ABAC | GR2 | 10 |  |  | 144 M |  |  | 38165 | 20212 | 2011-11-25 |  |  |  | 2023-11-25
Aircraft-11 | ZL-241-01-3 | MID PASSENGER COMPARTMENT - GVI | INSP | GR2 | 5 |  |  | 144 M |  |  | 38165 | 20212 | 2011-11-25 |  |  |  | 2023-11-25
Aircraft-11 | ZL-241-01-3 | FINAL CONFIGURATION AFTER INSP. - INSTALL | FEAC | GR2 | 15 |  |  | 144 M |  |  | 38165 | 20212 | 2011-11-25 |  |  |  | 2023-11-25
Aircraft-11 | ZL-243-01-1 | MID PAX CABIN STOWAGE COMPT. - REMOVE | ABAC | GR2 | 6.5 |  |  | 144 M |  |  | 38165 | 20212 | 2011-11-25 |  |  |  | 2023-11-25
Aircraft-11 | ZL-243-01-1 | MID PAX CABIN OVERHEAD COMPTARTMENT - GVI | INSP | GR2 | 3.5 |  |  | 144 M |  |  | 38165 | 20212 | 2011-11-25 |  |  |  | 2023-11-25
Aircraft-11 | ZL-243-01-1 | MID PAX CABIN STOWAGE COMPT. - INSTALL | FEAC | GR2 | 8 |  |  | 144 M |  |  | 38165 | 20212 | 2011-11-25 |  |  |  | 2023-11-25
Aircraft-11 | ZL-251-01-3 | MAIN STRUCT/AFT PASSENGER COMPARTMENT -GVI | INSP | GR2 | 3.5 |  |  | 144 M |  |  | 38165 | 20212 | 2011-11-25 |  |  |  | 2023-11-25
Aircraft-11 | ZL-253-01-1 | AFT CABIN OVERHEAD STOWAGE COMPT - REMOVE | ABAC | GR2 | 4.5 |  |  | 144 M |  |  | 38165 | 20212 | 2011-11-25 |  |  |  | 2023-11-25
Aircraft-11 | ZL-253-01-1 | AFT CAB OVHD STOW. COMPT WIRING - REMOVE | ABAC | GR4 | 2 |  |  | 144 M |  |  | 38165 | 20212 | 2011-11-25 |  |  |  | 2023-11-25
Aircraft-11 | ZL-253-01-1 | AFT CABIN OVERHEAD COMPT LH/RH - GVI | INSP | GR2 | 4.5 |  |  | 144 M |  |  | 38165 | 20212 | 2011-11-25 |  |  |  | 2023-11-25
Aircraft-11 | ZL-253-01-1 | AFT CAB OVHD STOW. COMPT WIRING - INSTALL | FEAC | GR4 | 4 |  |  | 144 M |  |  | 38165 | 20212 | 2011-11-25 |  |  |  | 2023-11-25
Aircraft-11 | ZL-253-01-1 | AFT CABIN OVERHEAD STOWAGE COMPT - INSTALL | FEAC | GR2 | 12.5 |  |  | 144 M |  |  | 38165 | 20212 | 2011-11-25 |  |  |  | 2023-11-25
Aircraft-11 | ZL-261-02-1 | AFT CURTAIN/EMERG EQUIPMENT STOWAGE - RMV | ABAC | GR2 | 3 |  |  | 144 M |  |  | 38165 | 20212 | 2011-11-25 |  |  |  | 2023-11-25
Aircraft-11 | ZL-261-02-1 | LAVATORIES D/E AND GALLEY G5 - REMOVE | ABAC | GR2 | 14 |  |  | 144 M |  |  | 38165 | 20212 | 2011-11-25 |  |  |  | 2023-11-25
Aircraft-11 | ZL-261-02-1 | LAVATORIES D/E/GALLEY G5 WIRING - REMOVE | ABAC | GR4 | 2 |  |  | 144 M |  |  | 38165 | 20212 | 2011-11-25 |  |  |  | 2023-11-25
Aircraft-11 | ZL-261-02-1 | AFT CABIN UTILITY AREA FLOOR PANELS - RMV | ABAC | GR2 | 6.5 |  |  | 144 M |  |  | 38165 | 20212 | 2011-11-25 |  |  |  | 2023-11-25
Aircraft-11 | ZL-261-02-1 | AFT CABIN UTILITY AREA - GVI | INSP | GR2 | 4.5 |  |  | 144 M |  |  | 38165 | 20212 | 2011-11-25 |  |  |  | 2023-11-25
Aircraft-11 | ZL-261-02-1 | AFT CABIN UTILITY AREA FLOOR PANELS - INST | FEAC | GR2 | 5 |  |  | 144 M |  |  | 38165 | 20212 | 2011-11-25 |  |  |  | 2023-11-25
Aircraft-11 | ZL-261-02-1 | LAVATORIES D/E/GALLEY G5 WIRING - INSTALL | FEAC | GR4 | 3 |  |  | 144 M |  |  | 38165 | 20212 | 2011-11-25 |  |  |  | 2023-11-25
Aircraft-11 | ZL-261-02-1 | LAVATORIES D/E AND GALLEY G5 - INSTALL | FEAC | GR2 | 10 |  |  | 144 M |  |  | 38165 | 20212 | 2011-11-25 |  |  |  | 2023-11-25
Aircraft-11 | ZL-261-02-1 | AFT CURTAIN/EMERGENCY EQUIPMENT - INSTALL | FEAC | GR2 | 2.5 |  |  | 144 M |  |  | 38165 | 20212 | 2011-11-25 |  |  |  | 2023-11-25
Aircraft-11 | ZL-263-01-1 | AFT GALLEY - REMOVE | ABAC | GR2 | 13 |  |  | 144 M |  |  | 38165 | 20212 | 2011-11-25 |  |  |  | 2023-11-25
Aircraft-11 | ZL-263-01-1 | LAVATORIES D AND E - REMOVE | ABAC | GR2 | 8 |  |  | 144 M |  |  | 38165 | 20212 | 2011-11-25 |  |  |  | 2023-11-25
Aircraft-11 | ZL-263-01-1 | AFT GALLEY WIRING - REMOVE | ABAC | GR4 | 0.5 |  |  | 144 M |  |  | 38165 | 20212 | 2011-11-25 |  |  |  | 2023-11-25
Aircraft-11 | ZL-263-01-1 | LAVATORIES D AND E WIRING - REMOVE | ABAC | GR4 | 1 |  |  | 144 M |  |  | 38165 | 20212 | 2011-11-25 |  |  |  | 2023-11-25
Aircraft-11 | ZL-263-01-1 | AFT CABIN OVERHEAD COMPARTMENT - GVI | INSP | GR2 | 4.5 |  |  | 144 M |  |  | 38165 | 20212 | 2011-11-25 |  |  |  | 2023-11-25
Aircraft-11 | ZL-263-01-1 | LAVATORIES D AND E - INSTALL | FEAC | GR2 | 8.5 |  |  | 144 M |  |  | 38165 | 20212 | 2011-11-25 |  |  |  | 2023-11-25
Aircraft-11 | ZL-263-01-1 | AFT GALLEY - INSTALL | FEAC | GR2 | 11.5 |  |  | 144 M |  |  | 38165 | 20212 | 2011-11-25 |  |  |  | 2023-11-25
Aircraft-11 | ZL-263-01-1 | LAVATORIES D AND E WIRING - INSTALL | FEAC | GR4 | 2 |  |  | 144 M |  |  | 38165 | 20212 | 2011-11-25 |  |  |  | 2023-11-25
Aircraft-11 | ZL-263-01-1 | AFT GALLEY WIRING - INSTALL | FEAC | GR4 | 1 |  |  | 144 M |  |  | 38165 | 20212 | 2011-11-25 |  |  |  | 2023-11-25
Aircraft-11 | ZL-300-02-1 | STABILIZERS AND CONE/REAR FUSELAGE - GVI | INSP | GR1 | 1.5 | 7500 |  | 24 M |  |  | 57948 | 28830 | 2017-05-07 |  | 65448 |  | 2019-05-07
Aircraft-11 | ZL-311-01-1 | AFT FUSELAGE TAIL,SECTION 311/312 - GVI | INSP | GR1 | 1.5 |  |  | 24 M |  |  | 58332 | 28830 | 2017-05-07 |  |  |  | 2019-05-07
Aircraft-11 | ZL-313-01-1 | APU AIR INTAKE AREA, ZONES 313/314 - GVI | INSP | GR1 | 1 |  |  | 24 M |  |  | 58332 | 28830 | 2017-05-07 |  |  |  | 2019-05-07
Aircraft-11 | ZL-315-01-2 | TAIL CONE / APU COMPARTMENT - GVI | INSP | GR1 | 0.5 |  |  | 24 M |  |  | 58332 | 28830 | 2017-05-07 |  |  |  | 2019-05-07
Aircraft-11 | ZL-317-01-1 | TAIL CONE/APU EXHAUST AREA - GVI | INSP | GR1 | 0.5 |  |  | 24 M |  |  | 58332 | 28830 | 2017-05-07 |  |  |  | 2019-05-07
Aircraft-11 | ZL-321-01-1 | DORSAL FIN - GVI | INSP | GR1 | 0.5 |  |  | 144 M |  |  | 38165 | 20212 | 2011-11-25 |  |  |  | 2023-11-25
Aircraft-11 | ZL-322-01-1 | VERTICAL STABILIZER LEADING EDGE - GVI | INSP | GR1 | 0.5 |  |  | 144 M |  |  | 38165 | 20212 | 2011-11-25 |  |  |  | 2023-11-25
Aircraft-11 | ZL-323-01-1 | VERTICAL STABILIZER SPAR BOX - GVI | INSP | GR1 | 1 |  |  | 144 M |  |  | 38165 | 20212 | 2011-11-25 |  |  |  | 2023-11-25
Aircraft-11 | ZL-324-01-1 | VERTICAL STABILIZER TIP - GVI | INSP | GR1 | 0.5 |  |  | 144 M |  |  | 38165 | 20212 | 2011-11-25 |  |  |  | 2023-11-25
Aircraft-11 | ZL-325-01-1 | VERTICAL STABILIZER TRAILING EDGE - GVI | INSP | GR1 | 1 |  |  | 24 M |  |  | 58332 | 28830 | 2017-05-07 |  |  |  | 2019-05-07
Aircraft-11 | ZL-325-02-1 | VERTICAL STABILIZER/TRAILING EDGE - GVI | INSP | GR1 | 1 |  |  | 72 M |  |  | 58332 | 28830 | 2017-06-15 |  |  |  | 2023-06-15
Aircraft-11 | ZL-326-01-1 | RUDDER - GENERAL VISUAL INSPECTION | INSP | GR1 | 1 |  |  | 72 M |  |  | 58332 | 28830 | 2017-06-15 |  |  |  | 2023-06-15
Aircraft-11 | ZL-326-02-1 | RUDDER - GENERAL VISUAL INSPECTION | INSP | GR1 | 1.5 |  |  | 144 M |  |  | 38165 | 20212 | 2011-11-25 |  |  |  | 2023-11-25
Aircraft-11 | ZL-331-01-1 | LEFT THS LEADING EDGE - GVI | INSP | GR1 | 1 |  |  | 72 M |  |  | 58332 | 28830 | 2017-06-15 |  |  |  | 2023-06-15
Aircraft-11 | ZL-331-01-1 | RIGHT THS LEADING EDGE - GVI | INSP | GR1 | 1 |  |  | 72 M |  |  | 58332 | 28830 | 2017-06-15 |  |  |  | 2023-06-15
Aircraft-11 | ZL-332-01-1 | LEFT HORIZONTAL STABILIZER TIP - GVI | INSP | GR1 | 1 |  |  | 144 M |  |  | 58332 | 28830 | 2017-06-15 |  |  |  | 2029-06-15
Aircraft-11 | ZL-332-01-1 | RIGHT HORIZONTAL STABILIZER TIP - GVI | INSP | GR1 | 1 |  |  | 144 M |  |  | 58332 | 28830 | 2017-06-15 |  |  |  | 2029-06-15
Aircraft-11 | ZL-333-01-1 | LEFT THS SPAR BOX SYSTEM - GVI | INSP | GR1 | 1.5 |  |  | 144 M |  |  | 58332 | 28830 | 2017-06-15 |  |  |  | 2029-06-15
Aircraft-11 | ZL-333-01-1 | RIGHT THS SPAR BOX SYSTEM - GVI | INSP | GR1 | 1.5 |  |  | 144 M |  |  | 58332 | 28830 | 2017-06-15 |  |  |  | 2029-06-15
Aircraft-11 | ZL-334-01-1 | LEFT THS TRAILING EDGE - GVI | INSP | GR1 | 1 |  |  | 24 M |  |  | 58332 | 28830 | 2017-05-07 |  |  |  | 2019-05-07
Aircraft-11 | ZL-334-01-1 | RIGHT THS TRAILING EDGE - GVI | INSP | GR1 | 1 |  |  | 24 M |  |  | 58332 | 28830 | 2017-05-07 |  |  |  | 2019-05-07
Aircraft-11 | ZL-334-02-1 | LEFT THS TRAILING EDGE - GVI | INSP | GR1 | 0.5 |  |  | 72 M |  |  | 58332 | 28830 | 2017-06-15 |  |  |  | 2023-06-15
Aircraft-11 | ZL-334-02-1 | RIGHT THS TRAILING EDGE - GVI | INSP | GR1 | 0.5 |  |  | 72 M |  |  | 58332 | 28830 | 2017-06-15 |  |  |  | 2023-06-15
Aircraft-11 | ZL-335-01-1 | LEFT ELEVATOR - GENERAL VISUAL INSPECTION | INSP | GR1 | 1 |  |  | 72 M |  |  | 58332 | 28830 | 2017-06-15 |  |  |  | 2023-06-15
Aircraft-11 | ZL-335-01-1 | RIGHT ELEVATOR - GENERAL VISUAL INSPECTION | INSP | GR1 | 1 |  |  | 72 M |  |  | 58332 | 28830 | 2017-06-15 |  |  |  | 2023-06-15
Aircraft-11 | ZL-400-02-1 | LEFT POWER PLANT NACELL AND PYLON - GVI | INSP | GR1 | 0.2 |  |  | 4 M | A-CHECK |  | 63012 | 30857 | 2018-08-23 |  |  |  | 2018-12-23
Aircraft-11 | ZL-400-02-1 | RIGHT POWER PLANT NACELL AND PYLON - GVI | INSP | GR1 | 0.2 |  |  | 4 M | A-CHECK |  | 63012 | 30857 | 2018-08-23 |  |  |  | 2018-12-23
Aircraft-11 | ZL-411-01-1 | UPPER FORWARD PYLON # 1 - GVI | INSP | GR1 | 0.5 |  |  | 20 M | A-CHECK |  | 61645 | 30300 | 2018-04-29 |  |  |  | 2019-12-29
Aircraft-11 | ZL-411-01-1 | UPPER FORWARD PYLON # 2 - GVI | INSP | GR1 | 0.5 |  |  | 20 M | A-CHECK |  | 61645 | 30300 | 2018-04-29 |  |  |  | 2019-12-29
Aircraft-11 | ZL-415-01-1 | LOWER FORWARD PYLON # 1 - GVI | INSP | GR1 | 0.5 |  |  | 20 M | A-CHECK |  | 61645 | 30300 | 2018-04-29 |  |  |  | 2019-12-29
Aircraft-11 | ZL-415-01-1 | LOWER FORWARD PYLON # 2 - GVI | INSP | GR1 | 0.5 |  |  | 20 M | A-CHECK |  | 61645 | 30300 | 2018-04-29 |  |  |  | 2019-12-29
Aircraft-11 | ZL-433-01-1 | ENGINE 1/ AIR INTAKE COWL SYSTEM - GVI | INSP | GR1 | 0.5 | 24000 |  | 72 M |  |  | 58332 | 28830 | 2017-06-15 |  | 82332 |  | 2023-06-15
Aircraft-11 | ZL-433-01-1 | ENGINE 2/ AIR INTAKE COWL SYSTEM - GVI | INSP | GR1 | 0.5 | 24000 |  | 72 M |  |  | 58332 | 28830 | 2017-06-15 |  | 82332 |  | 2023-06-15
Aircraft-11 | ZL-435-01-1 | ENG 1/FAN AND ACCESSORY GEARBOX - GVI | INSP | GR1 | 0.2 |  |  | 400 D | A-CHECK |  | 62369 | 30582 | 2018-06-26 |  |  |  | 2019-07-31
Aircraft-11 | ZL-435-01-1 | ENG 2/FAN AND ACCESSORY GEARBOX - GVI | INSP | GR1 | 0.2 |  |  | 400 D | A-CHECK |  | 63012 | 30857 | 2018-08-23 |  |  |  | 2019-09-27
Aircraft-11 | ZL-437-01-1 | ENGINE 1/FAN COWL, ZONES 437/438 - GVI | INSP | GR1 | 0.2 |  |  | 16 M | A-CHECK |  | 62369 | 30582 | 2018-06-26 |  |  |  | 2019-10-26
Aircraft-11 | ZL-437-01-1 | ENGINE 2/FAN COWL, ZONES 447/448 - GVI | INSP | GR1 | 0.2 |  |  | 16 M | A-CHECK |  | 62369 | 30582 | 2018-06-26 |  |  |  | 2019-10-26
Aircraft-11 | ZL-451-01-1 | ENG1/LEFT THRUST REVERSER COWL - GVI | INSP | GR1 | 0.5 |  |  | 16 M | A-CHECK |  | 62369 | 30582 | 2018-06-26 |  |  |  | 2019-10-26
Aircraft-11 | ZL-451-01-1 | ENG1/RIGHT THRUST REVERSER COWL - GVI | INSP | GR1 | 0.5 |  |  | 16 M | A-CHECK |  | 62369 | 30582 | 2018-06-26 |  |  |  | 2019-10-26
Aircraft-11 | ZL-451-01-1 | ENG2/LEFT THRUST REVERSER COWL - GVI | INSP | GR1 | 0.5 |  |  | 16 M | A-CHECK |  | 63012 | 30857 | 2018-08-23 |  |  |  | 2019-12-23
Aircraft-11 | ZL-451-01-1 | ENG2/RIGHT THRUST REVERSER COWL - GVI | INSP | GR1 | 0.5 |  |  | 16 M | A-CHECK |  | 59746 | 29464 | 2017-10-24 |  |  |  | 2019-02-24
Aircraft-11 | ZL-453-01-1 | ENG 1/ HOT SECTION. ZONES 453/454 - GVI | INSP | GR1 | 0.2 |  |  | 16 M | A-CHECK |  | 59007 | 29126 | 2017-08-16 |  |  |  | 2018-12-16
Aircraft-11 | ZL-453-01-1 | ENG 2/ HOT SECTION. ZONES 463/464 - GVI | INSP | GR1 | 0.2 |  |  | 16 M | A-CHECK |  | 62369 | 30582 | 2018-06-26 |  |  |  | 2019-10-26
Aircraft-11 | ZL-471-01-1 | PYLON 1 LEADING EDGE/LOWER FAIRING - GVI | INSP | GR1 | 1.5 |  |  | 24 M |  |  | 58332 | 28830 | 2017-05-07 |  |  |  | 2019-05-07
Aircraft-11 | ZL-471-01-1 | PYLON 2 LEADING EDGE/LOWER FAIRING - GVI | INSP | GR1 | 1.5 |  |  | 24 M |  |  | 58332 | 28830 | 2017-05-07 |  |  |  | 2019-05-07
Aircraft-11 | ZL-500-02-1 | LEFT WING LOWER SURFACE - GVI | INSP | GR1 | 2.5 | 7500 |  | 24 M |  |  | 57948 | 28830 | 2017-05-07 |  | 65448 |  | 2019-05-07
Aircraft-11 | ZL-500-02-1 | RIGHT WING LOWER SURFACE - GVI | INSP | GR1 | 2.5 | 7500 |  | 24 M |  |  | 57948 | 28830 | 2017-05-07 |  | 65448 |  | 2019-05-07
Aircraft-11 | ZL-500-03-1 | LEFT WING UPPER SURFACE - GVI | INSP | GR1 | 1.5 |  |  | 48 M |  |  | 50448 | 25469 | 2015-03-13 |  |  |  | 2019-03-13
Aircraft-11 | ZL-500-03-1 | RIGHT WING UPPER SURFACE - GVI | INSP | GR1 | 1.5 |  |  | 48 M |  |  | 50448 | 25469 | 2015-03-13 |  |  |  | 2019-03-13
Aircraft-11 | ZL-521-01-1 | LEFT WING/ INB FIXED LEADING EDGE - GVI | INSP | GR1 | 1 |  |  | 24 M |  |  | 58332 | 28830 | 2017-05-07 |  |  |  | 2019-05-07
Aircraft-11 | ZL-521-01-1 | RIGHT WING/ INB FIXED LEADING EDGE - GVI | INSP | GR1 | 1 |  |  | 24 M |  |  | 58332 | 28830 | 2017-05-07 |  |  |  | 2019-05-07
Aircraft-11 | ZL-522-01-1 | LEFT WING/OUT FIXED LEADING EDGE - GVI | INSP | GR1 | 1.5 |  |  | 24 M |  |  | 58332 | 28830 | 2017-05-07 |  |  |  | 2019-05-07
Aircraft-11 | ZL-522-01-1 | RIGHT WING OUT FIXED LEADING EDGE - GVI | INSP | GR1 | 1.5 |  |  | 24 M |  |  | 58332 | 28830 | 2017-05-07 |  |  |  | 2019-05-07
Aircraft-11 | ZL-531-01-1 | LEFT FLAP TRACK 2 FAIRING - GVI | INSP | GR1 | 0.5 |  |  | 24 M |  |  | 58332 | 28830 | 2017-05-07 |  |  |  | 2019-05-07
Aircraft-11 | ZL-531-01-1 | RIGHT FLAP TRACK 2 FAIRING - GVI | INSP | GR1 | 0.5 |  |  | 24 M |  |  | 58332 | 28830 | 2017-05-07 |  |  |  | 2019-05-07
Aircraft-11 | ZL-531-02-1 | LEFT FLAP TRACK 2 AND FAIRING - GVI | INSP | GR1 | 0.5 |  |  | 72 M |  |  | 58332 | 28830 | 2017-06-15 |  |  |  | 2023-06-15
Aircraft-11 | ZL-531-02-1 | RIGHT FLAP TRACK 2 AND FAIRING - GVI | INSP | GR1 | 0.5 |  |  | 72 M |  |  | 58332 | 28830 | 2017-06-15 |  |  |  | 2023-06-15
Aircraft-11 | ZL-532-01-1 | LEFT FLAP TRACK 3 AND FAIRING - GVI | INSP | GR1 | 0.5 |  |  | 24 M |  |  | 58332 | 28830 | 2017-05-07 |  |  |  | 2019-05-07
Aircraft-11 | ZL-532-01-1 | RIGHT FLAP TRACK 3 AND FAIRING - GVI | INSP | GR1 | 0.5 |  |  | 24 M |  |  | 58332 | 28830 | 2017-05-07 |  |  |  | 2019-05-07
Aircraft-11 | ZL-532-02-1 | LEFT FLAP TRACK 3 AND FAIRING - GVI | INSP | GR1 | 0.5 |  |  | 72 M |  |  | 58332 | 28830 | 2017-06-15 |  |  |  | 2023-06-15
Aircraft-11 | ZL-532-02-1 | RIGHT FLAP TRACK 3 AND FAIRING - GVI | INSP | GR1 | 0.5 |  |  | 72 M |  |  | 58332 | 28830 | 2017-06-15 |  |  |  | 2023-06-15
Aircraft-11 | ZL-533-01-1 | LEFT FLAP TRACK 4 AND FAIRING - GVI | INSP | GR1 | 0.5 |  |  | 24 M |  |  | 58332 | 28830 | 2017-05-07 |  |  |  | 2019-05-07
Aircraft-11 | ZL-533-01-1 | RIGHT FLAP TRACK 4 AND FAIRING - GVI | INSP | GR1 | 0.5 |  |  | 24 M |  |  | 58332 | 28830 | 2017-05-07 |  |  |  | 2019-05-07
Aircraft-11 | ZL-533-02-1 | LEFT FLAP TRACK 4 AND FAIRING - GVI | INSP | GR1 | 0.5 |  |  | 72 M |  |  | 58332 | 28830 | 2017-06-15 |  |  |  | 2023-06-15
Aircraft-11 | ZL-533-02-1 | RIGHT FLAP TRACK 4 AND FAIRING - GVI | INSP | GR1 | 0.5 |  |  | 72 M |  |  | 58332 | 28830 | 2017-06-15 |  |  |  | 2023-06-15
Aircraft-11 | ZL-534-01-2 | LEFT WING TIP - GENERAL VISUAL INSPECTION | INSP | GR1 | 0.5 |  |  | 72 M |  |  | 58332 | 28830 | 2017-06-15 |  |  |  | 2023-06-15
Aircraft-11 | ZL-534-01-2 | RIGHT WING TIP - GENERAL VISUAL INSPECTION | INSP | GR1 | 0.5 |  |  | 72 M |  |  | 58332 | 28830 | 2017-06-15 |  |  |  | 2023-06-15
Aircraft-11 | ZL-540-01-1 | LEFT WING FUEL TANK - GVI | INSP | GR1 | 1.5 |  |  | 72 M |  |  | 58332 | 28830 | 2017-06-15 |  |  |  | 2023-06-15
Aircraft-11 | ZL-540-01-1 | RIGHT WING FUEL TANK - GVI | INSP | GR1 | 1.5 |  |  | 72 M |  |  | 58332 | 28830 | 2017-06-15 |  |  |  | 2023-06-15
Aircraft-11 | ZL-540-02-2 | LEFT WING FUEL TANK - GVI | INSP | GR1 | 2.5 |  |  | 144 M |  |  | 38165 | 20212 | 2011-11-25 |  |  |  | 2023-11-25
Aircraft-11 | ZL-540-02-2 | RIGHT WING FUEL TANK - GVI | INSP | GR1 | 2 |  |  | 144 M |  |  | 38165 | 20212 | 2011-11-25 |  |  |  | 2023-11-25
Aircraft-11 | ZL-550-01-1 | LEFT WING VENT SURGE TANK - GVI | INSP | GR1 | 0.5 |  |  | 144 M |  |  | 38165 | 20212 | 2011-11-25 |  |  |  | 2023-11-25
Aircraft-11 | ZL-550-01-1 | RIGHT WING VENT SURGE TANK - GVI | INSP | GR1 | 0.5 |  |  | 144 M |  |  | 38165 | 20212 | 2011-11-25 |  |  |  | 2023-11-25
Aircraft-11 | ZL-560-01-1 | LEFT WING OUTBOARD DRY BAY - GVI | INSP | GR1 | 0.5 |  |  | 144 M |  |  | 38165 | 20212 | 2011-11-25 |  |  |  | 2023-11-25
Aircraft-11 | ZL-560-01-1 | RIGHT WING OUTBOARD DRY BAY - GVI | INSP | GR1 | 0.5 |  |  | 144 M |  |  | 38165 | 20212 | 2011-11-25 |  |  |  | 2023-11-25
Aircraft-11 | ZL-571-02-1 | LEFT MAIN LANDING GEAR BAY - GVI | INSP | GR1 | 0.5 |  |  | 48 M |  |  | 50448 | 25469 | 2015-03-13 |  |  |  | 2019-03-13
Aircraft-11 | ZL-571-02-1 | RIGHT MAIN LANDING GEAR BAY - GVI | INSP | GR1 | 0.5 |  |  | 48 M |  |  | 50448 | 25469 | 2015-03-13 |  |  |  | 2019-03-13
Aircraft-11 | ZL-572-01-2 | LEFT OUTER WING SHROUD BOX - GVI | INSP | GR1 | 0.5 |  |  | 48 M |  |  | 50448 | 25469 | 2015-03-13 |  |  |  | 2019-03-13
Aircraft-11 | ZL-572-01-2 | RIGHT OUTER WING SHROUD BOX - GVI | INSP | GR1 | 0.5 |  |  | 48 M |  |  | 50448 | 25469 | 2015-03-13 |  |  |  | 2019-03-13
Aircraft-11 | ZL-573-01-1 | LEFT WING, INB FIXED TRAILING EDGE - GVI | INSP | GR1 | 0.5 |  |  | 24 M |  |  | 58332 | 28830 | 2017-05-07 |  |  |  | 2019-05-07
Aircraft-11 | ZL-573-01-1 | RIGHT WING, INB FIXED TRAILING EDGE - GVI | INSP | GR1 | 0.5 |  |  | 24 M |  |  | 58332 | 28830 | 2017-05-07 |  |  |  | 2019-05-07
Aircraft-11 | ZL-574-01-1 | LEFT OUTER WING FALSE SPAR BOX - GVI | INSP | GR1 | 0.5 |  |  | 24 M |  |  | 58332 | 28830 | 2017-05-07 |  |  |  | 2019-05-07
Aircraft-11 | ZL-574-01-1 | RIGHT OUTER WING FALSE SPARBOX - GVI | INSP | GR1 | 0.5 |  |  | 24 M |  |  | 58332 | 28830 | 2017-05-07 |  |  |  | 2019-05-07
Aircraft-11 | ZL-575-01-1 | LEFT WING OUT FIXED TRAILING EDGE - GVI | INSP | GR1 | 1.5 |  |  | 24 M |  |  | 58332 | 28830 | 2017-05-07 |  |  |  | 2019-05-07
Aircraft-11 | ZL-575-01-1 | RIGHT WING OUT FIXED TRAILING EDGE - GVI | INSP | GR1 | 1.5 |  |  | 24 M |  |  | 58332 | 28830 | 2017-05-07 |  |  |  | 2019-05-07
Aircraft-11 | ZL-590-01-1 | LEFT WING/AILERONS SYSTEM - GVI | INSP | GR1 | 0.5 |  |  | 48 M |  |  | 50448 | 25469 | 2015-03-13 |  |  |  | 2019-03-13
Aircraft-11 | ZL-590-01-1 | RIGHT WING/AILERONS SYSTEM - GVI | INSP | GR1 | 0.5 |  |  | 48 M |  |  | 50448 | 25469 | 2015-03-13 |  |  |  | 2019-03-13
Aircraft-11 | ZL-711-01-1 | NOSE GEAR AND NOSE GEAR DOORS - GVI | INSP | GR1 | 0.2 |  |  | 4 M | A-CHECK |  | 63012 | 30857 | 2018-08-23 |  |  |  | 2018-12-23
Aircraft-11 | ZL-731-01-1 | LEFT MAIN LANDING GEAR - GVI | INSP | GR1 | 0.2 |  |  | 100 D | A-CHECK |  | 63012 | 30857 | 2018-08-23 |  |  |  | 2018-12-01
Aircraft-11 | ZL-731-01-1 | RIGHT MAIN LANDING GEAR - GVI | INSP | GR1 | 0.2 |  |  | 100 D | A-CHECK |  | 63012 | 30857 | 2018-08-23 |  |  |  | 2018-12-01
Aircraft-11 | ZL-732-01-1 | LEFT MLG CYLINDER DOOR - GVI | INSP | GR1 | 0.2 |  |  | 4 M | A-CHECK |  | 63012 | 30857 | 2018-08-23 |  |  |  | 2018-12-23
Aircraft-11 | ZL-732-01-1 | RIGHT MLG CYLINDER DOOR - GVI | INSP | GR1 | 0.2 |  |  | 4 M | A-CHECK |  | 63012 | 30857 | 2018-08-23 |  |  |  | 2018-12-23
Aircraft-11 | ZL-733-01-1 | LEFT MLG SECONDARY DOOR - GVI | INSP | GR1 | 0.2 |  |  | 4 M | A-CHECK |  | 63012 | 30857 | 2018-08-23 |  |  |  | 2018-12-23
Aircraft-11 | ZL-733-01-1 | RIGHT MLG SECONDARY DOOR - GVI | INSP | GR1 | 0.2 |  |  | 4 M | A-CHECK |  | 63012 | 30857 | 2018-08-23 |  |  |  | 2018-12-23
Aircraft-11 | ZL-734-01-1 | LEFT MLG MAIN DOOR - GVI | INSP | GR1 | 0.2 |  |  | 4 M | A-CHECK |  | 63012 | 30857 | 2018-08-23 |  |  |  | 2018-12-23
Aircraft-11 | ZL-734-01-1 | RIGHT MLG MAIN DOOR - GVI | INSP | GR1 | 0.2 |  |  | 4 M | A-CHECK |  | 63012 | 30857 | 2018-08-23 |  |  |  | 2018-12-23
Aircraft-11 | ZL-811-01-1 | FWD AVIONICS COMPARTMENT DOOR - GVI | INSP | GR2 | 0.5 |  |  | 24 M |  |  | 58332 | 28830 | 2017-05-07 |  |  |  | 2019-05-07
Aircraft-11 | ZL-811-02-1 | FWD AVIONICS COMPARTMENT DOOR - GVI | INSP | GR2 | 0.5 |  |  | 144 M |  |  | 38165 | 20212 | 2011-11-25 |  |  |  | 2023-11-25
Aircraft-11 | ZL-812-01-1 | LATERAL LH AVIONICS COMPART.DOOR - GVI | INSP | GR2 | 0.5 |  |  | 24 M |  |  | 58332 | 28830 | 2017-05-07 |  |  |  | 2019-05-07
Aircraft-11 | ZL-812-01-1 | LATERAL RH AVIONICS COMPARTMENT DOOR - GVI | INSP | GR2 | 0.5 |  |  | 24 M |  |  | 58332 | 28830 | 2017-05-07 |  |  |  | 2019-05-07
Aircraft-11 | ZL-812-02-1 | LATERAL AVIONICS COMPARTMENT DOOR - GVI | INSP | GR2 | 0.5 |  |  | 144 M |  |  | 38165 | 20212 | 2011-11-25 |  |  |  | 2023-11-25
Aircraft-11 | ZL-812-02-1 | LATERAL AVIONICS COMPARTMENT DOOR - GVI | INSP | GR2 | 0.5 |  |  | 144 M |  |  | 38165 | 20212 | 2011-11-25 |  |  |  | 2023-11-25
Aircraft-11 | ZL-824-01-1 | REAR AVIONICS COMPARTMENT DOOR - GVI | INSP | GR2 | 0.5 |  |  | 24 M |  |  | 58332 | 28830 | 2017-05-07 |  |  |  | 2019-05-07
Aircraft-11 | ZL-824-02-1 | REAR AVIONICS COMPARTMENT DOOR - GVI | INSP | GR2 | 0.5 |  |  | 144 M |  |  | 38165 | 20212 | 2011-11-25 |  |  |  | 2023-11-25
Aircraft-11 | ZL-825-01-1 | FWD CARGO COMPARTMENT DOOR - GVI | INSP | GR2 | 0.2 |  |  | 4 M | A-CHECK |  | 63012 | 30857 | 2018-08-23 |  |  |  | 2018-12-23
Aircraft-11 | ZL-825-02-1 | FWD CARGO COMPARTMENT DOOR - GVI | INSP | GR2 | 1 |  |  | 144 M |  |  | 38165 | 20212 | 2011-11-25 |  |  |  | 2023-11-25
Aircraft-11 | ZL-826-01-1 | AFT CARGO COMPARTMENT DOOR - GVI | INSP | GR2 | 0.2 |  |  | 4 M | A-CHECK |  | 63012 | 30857 | 2018-08-23 |  |  |  | 2018-12-23
Aircraft-11 | ZL-826-02-1 | AFT CARGO COMPARTMENT DOOR - GVI | INSP | GR2 | 2 |  |  | 144 M |  |  | 38165 | 20212 | 2011-11-25 |  |  |  | 2023-11-25
Aircraft-11 | ZL-827-01-1 | BULK CARGO COMPARTMENT DOOR - GVI | INSP | GR2 | 0.2 |  |  | 4 M | A-CHECK |  | 63012 | 30857 | 2018-08-23 |  |  |  | 2018-12-23
Aircraft-11 | ZL-827-02-1 | BULK CARGO COMPARTMENT DOOR - GVI | INSP | GR2 | 1.5 |  |  | 144 M |  |  | 38165 | 20212 | 2011-11-25 |  |  |  | 2023-11-25
Aircraft-11 | ZL-831-01-1 | LEFT FWD PAX/CREW DOOR AND DOOR STOPS -GVI | INSP | GR2 | 0.2 |  |  | 4 M | A-CHECK |  | 63012 | 30857 | 2018-08-23 |  |  |  | 2018-12-23
Aircraft-11 | ZL-831-01-1 | LEFT AFT PAX/CREW DOOR AND DOOR STOPS -GVI | INSP | GR2 | 0.2 |  |  | 4 M | A-CHECK |  | 63012 | 30857 | 2018-08-23 |  |  |  | 2018-12-23
Aircraft-11 | ZL-831-01-1 | RIGHT FWD PAX/CREW DOOR AND DOOR STOPS-GVI | INSP | GR2 | 0.2 |  |  | 4 M | A-CHECK |  | 63012 | 30857 | 2018-08-23 |  |  |  | 2018-12-23
Aircraft-11 | ZL-831-01-1 | RIGHT AFT PAX/CREW DOOR AND DOOR STOPS-GVI | INSP | GR2 | 0.2 |  |  | 4 M | A-CHECK |  | 63012 | 30857 | 2018-08-23 |  |  |  | 2018-12-23
Aircraft-11 | ZL-831-02-1 | LEFT FWD PASSENGER/CREW DOOR - GVI | INSP | GR2 | 0.5 |  |  | 144 M |  |  | 38165 | 20212 | 2011-11-25 |  |  |  | 2023-11-25
Aircraft-11 | ZL-831-02-1 | LEFT AFT PASSENGER/CREW DOOR - GVI | INSP | GR2 | 0.5 |  |  | 144 M |  |  | 38165 | 20212 | 2011-11-25 |  |  |  | 2023-11-25
Aircraft-11 | ZL-831-02-1 | RIGHT FWD PASSENGER/CREW DOOR - GVI | INSP | GR2 | 0.5 |  |  | 144 M |  |  | 38165 | 20212 | 2011-11-25 |  |  |  | 2023-11-25
Aircraft-11 | ZL-831-02-1 | RIGHT AFT PASSENGER/CREW DOOR - GVI | INSP | GR2 | 0.5 |  |  | 144 M |  |  | 38165 | 20212 | 2011-11-25 |  |  |  | 2023-11-25
Aircraft-11 | ZL-833-01-1 | LEFT AND RIGHT FWD EMERGENCY EXIT - GVI | INSP | GR2 | 1 |  |  | 48 M |  |  | 50448 | 25469 | 2015-03-13 |  |  |  | 2019-03-13
Aircraft-11 | ZL-833-01-1 | LEFT AND RIGHT FWD EMERGENCY EXIT - GVI | INSP | GR2 | 1 |  |  | 48 M |  |  | 50448 | 25469 | 2015-03-13 |  |  |  | 2019-03-13
Aircraft-11 | ZL-833-02-1 | LH FWD EMERGENCY EXITS - GVI | INSP | GR2 | 0.5 |  |  | 72 M |  |  | 58332 | 28830 | 2017-06-15 |  |  |  | 2023-06-15
Aircraft-11 | ZL-833-02-1 | LH AFT EMERGENCY EXITS - GVI | INSP | GR2 | 0.5 |  |  | 72 M |  |  | 58332 | 28830 | 2017-06-15 |  |  |  | 2023-06-15
Aircraft-11 | ZL-833-02-1 | RH FWD EMERGENCY EXITS - GVI | INSP | GR2 | 0.5 |  |  | 72 M |  |  | 58332 | 28830 | 2017-06-15 |  |  |  | 2023-06-15
Aircraft-11 | ZL-833-02-1 | RH AFT EMERGENCY EXITS - GVI | INSP | GR2 | 0.5 |  |  | 72 M |  |  | 58332 | 28830 | 2017-06-15 |  |  |  | 2023-06-15
Aircraft-11 | 202800-TP-1 | ELECTRICAL ROUTING SYST/BONDING LEADS - DI | INSP | GR1 | 2.5 |  |  | 24 M |  |  | 58332 | 28830 | 2017-05-07 |  |  |  | 2019-05-07
Aircraft-11 | 202800-TP-1 | ELECTRICAL ROUTING SYST/BONDING LEADS - DI | INSP | GR1 | 2.5 |  |  | 24 M |  |  | 58332 | 28830 | 2017-05-07 |  |  |  | 2019-05-07
Aircraft-11 | 202800-TP-1 | ELECTRICAL ROUTING SYST/BONDING LEADS - DI | INSP | GR1 | 2.5 |  |  | 24 M |  |  | 58332 | 28830 | 2017-05-07 |  |  |  | 2019-05-07
Aircraft-11 | 202800-TP-1 | ELECTRICAL ROUTING SYST/BONDING LEADS - DI | INSP | GR1 | 2.5 |  |  | 24 M |  |  | 58332 | 28830 | 2017-05-07 |  |  |  | 2019-05-07
Aircraft-11 | 202800-TP-1 | ELECTRICAL ROUTING SYST/BONDING LEADS - DI | INSP | GR2 | 2.5 |  |  | 24 M |  |  | 58332 | 28830 | 2017-05-07 |  |  |  | 2019-05-07
Aircraft-11 | 212600-TP-1 | AVIONICS EQUIPMENT VENTILATION DUCTS - DI | INSP | GR2 | 0.5 | 24000 |  |  |  |  | 45521 | 23360 | 2013-11-02 |  | 69521
Aircraft-11 | 215242-TP-1 | INJECTOR - WATER - GVI | INSP | GR2 | 1 | 24000 |  |  |  |  | 58332 | 28830 | 2017-06-15 |  | 82332
Aircraft-11 | 215242-TP-1 | INJECTOR - WATER - GVI | INSP | GR2 | 1 | 24000 |  |  |  |  | 58332 | 28830 | 2017-06-15 |  | 82332
Aircraft-11 | 216000-TP-2 | TRIM AIR PR REGULATING VALVE FILTER - R/I | LUB | GR2 | 3 | 12000 |  |  |  |  | 61645 | 30300 | 2018-04-29 |  | 73645
Aircraft-11 | 216000-TP-2 | TRIM AIR PR REGULATING VALVE FILTER - L/CK | TEST | GR2 | 0.2 | 12000 |  |  |  |  | 61645 | 30300 | 2018-04-29 |  | 73645
Aircraft-11 | 216000-TP-2 | COCKPIT / CABIN TEMPERATURE CONTROL - F/C | TEST | GR2 | 1 | 12000 |  |  |  |  | 61645 | 30300 | 2018-04-29 |  | 73645
Aircraft-11 | 227000-TP-1 | FLIGHT MANAGEMENT SYSTEM (FMS) - CHECK | INSP | GR4 | 0.2 | 750 | 750 | 4 M | A-CHECK | C11.1 | 63012 | 30857 | 2018-08-23 | C12.1 | 63762 | 31607 | 2018-12-23
Aircraft-11 | 237100-TP-1 | COCKPIT/VOICE RECORDER SYST/BULK ERASE-F/C | TEST | GR4 | 0.2 | 1500 |  |  | A-CHECK |  | 63012 | 30857 | 2018-08-23 |  | 64512
Aircraft-11 | 240004-TP-1 | LEFT WING ELECTRICAL ROUTING - SVC | LUB | GR4 | 1.5 |  |  | 36 M |  |  | 58332 | 28830 | 2017-06-15 |  |  |  | 2020-06-15
Aircraft-11 | 240004-TP-1 | RIGHT WING ELECTRICAL ROUTING - SVC | LUB | GR4 | 1.5 |  |  | 36 M |  |  | 58332 | 28830 | 2017-06-15 |  |  |  | 2020-06-15
Aircraft-11 | 240005-TP-1 | LEFT WING ELECTRICAL ROUTING - SVC | LUB | GR4 | 1.5 |  |  | 36 M |  |  | 58332 | 28830 | 2017-06-15 |  |  |  | 2020-06-15
Aircraft-11 | 240005-TP-1 | RIGHT WING ELECTRICAL ROUTING - SVC | LUB | GR4 | 1.5 |  |  | 36 M |  |  | 58332 | 28830 | 2017-06-15 |  |  |  | 2020-06-15
Aircraft-11 | 240006-TP-1 | LEFT MLG BAY ELECTRICAL ROUTING - SVC | LUB | GR4 | 1.5 |  |  | 36 M |  |  | 58332 | 28830 | 2017-06-15 |  |  |  | 2020-06-15
Aircraft-11 | 240006-TP-1 | RIGHT MLG BAY ELECTRICAL ROUTING - SVC | LUB | GR4 | 1.5 |  |  | 36 M |  |  | 58332 | 28830 | 2017-06-15 |  |  |  | 2020-06-15
Aircraft-11 | 240007-TP-1 | LEFT WING ELECTRICAL ROUTING - SVC | LUB | GR4 | 1 |  |  | 36 M |  |  | 58332 | 28830 | 2017-06-15 |  |  |  | 2020-06-15
Aircraft-11 | 240007-TP-1 | RIGHT WING ELECTRICAL ROUTING - SVC | LUB | GR4 | 1 |  |  | 36 M |  |  | 58332 | 28830 | 2017-06-15 |  |  |  | 2020-06-15
Aircraft-11 | 240008-TP-1 | LEFT WING ELECTRICAL ROUTING - SVC | LUB | GR4 | 1 |  |  | 36 M |  |  | 58332 | 28830 | 2017-06-15 |  |  |  | 2020-06-15
Aircraft-11 | 240008-TP-1 | RIGHT WING ELECTRICAL ROUTING - SVC | LUB | GR4 | 1 |  |  | 36 M |  |  | 58332 | 28830 | 2017-06-15 |  |  |  | 2020-06-15
Aircraft-11 | 240009-TP-1 | LEFT WING ELECTRICAL ROUTING - SVC | LUB | GR4 | 1.5 |  |  | 72 M |  |  | 58332 | 28830 | 2017-06-15 |  |  |  | 2023-06-15
Aircraft-11 | 240009-TP-1 | RIGHT WING ELECTRICAL ROUTING - SVC | LUB | GR4 | 1.5 |  |  | 72 M |  |  | 58332 | 28830 | 2017-06-15 |  |  |  | 2023-06-15
Aircraft-11 | 240010-TP-1 | ELECTRICAL CONDUITS END FITTINGS - SVC | LUB | GR4 | 1 |  |  | 144 M |  |  | 38165 | 20212 | 2011-11-25 |  |  |  | 2023-11-25
Aircraft-11 | 240010-TP-1 | ELECTRICAL CONDUITS END FITTINGS - SVC | LUB | GR4 | 1 |  |  | 144 M |  |  | 38165 | 20212 | 2011-11-25 |  |  |  | 2023-11-25
Aircraft-11 | 240011-TP-1 | ELECTRICAL ROUTING SYSTEM - SERVICE | LUB | GR4 | 1.5 |  |  | 72 M |  |  | 58332 | 28830 | 2017-06-15 |  |  |  | 2023-06-15
Aircraft-11 | 240012-TP-1 | ELECT.ROUTING/FITTINGS/ZONES 311/312 - SVC | LUB | GR4 | 1 |  |  | 36 M |  |  | 58332 | 28830 | 2017-06-15 |  |  |  | 2020-06-15
Aircraft-11 | 240013-TP-1 | VERTICAL STABILIZ.ELECTRICAL ROUTING - SVC | LUB | GR4 | 2 |  |  | 36 M |  |  | 58332 | 28830 | 2017-06-15 |  |  |  | 2020-06-15
Aircraft-11 | 240015-TP-1 | ELECTRICAL CONDUITS END FITTINGS - SVC | LUB | GR4 | 1.5 |  |  | 144 M |  |  | 38165 | 20212 | 2011-11-25 |  |  |  | 2023-11-25
Aircraft-11 | 240016-TP-1 | LEFT THS ELECTRICAL ROUTING - SVC | LUB | GR4 | 1 |  |  | 36 M |  |  | 58332 | 28830 | 2017-06-15 |  |  |  | 2020-06-15
Aircraft-11 | 240016-TP-1 | RIGHT THS ELECTRICAL ROUTING - SVC | LUB | GR4 | 1 |  |  | 36 M |  |  | 58332 | 28830 | 2017-06-15 |  |  |  | 2020-06-15
Aircraft-11 | 240017-TP-1 | CIRCUIT BREAKERS - OPERATIONAL CHECK | INSP | GR4 | 1 |  |  | 36 M |  |  | 58332 | 28830 | 2017-06-15 |  |  |  | 2020-06-15
Aircraft-11 | 251000-TP-2 | A/C DOCUMENTATION AT ARRIVAL - CHECK | INSP | GR2 | 0.2 | 750 | 750 | 4 M | A-CHECK |  | 63012 | 30857 | 2018-08-23 |  | 63762 | 31607 | 2018-12-23
Aircraft-11 | 251000-TP-2 | A/C DOCUMENTATION BEFORE DELIVERY - CHECK | FEAC | GR2 | 0.2 | 750 | 750 | 4 M | A-CHECK |  | 63012 | 30857 | 2018-08-23 |  | 63762 | 31607 | 2018-12-23
Aircraft-11 | 251100-TP-1 | FLIGHT COMPARTMENT SEATS - GVI | INSP | ICH | 0.6 | 750 | 750 | 4 M | A-CHECK |  | 63012 | 30857 | 2018-08-23 |  | 63762 | 31607 | 2018-12-23
Aircraft-11 | 251100-TP-5 | FLIGHT COMPARTMENT SYSTEM - GVI | INSP | ICH | 0.6 | 750 | 750 | 4 M | A-CHECK |  | 63012 | 30857 | 2018-08-23 |  | 63762 | 31607 | 2018-12-23
Aircraft-11 | 252331-TP-1 | NECESSARY PROCEDURES TO INSP. - REMOVE | ABAC | ICH | 3 |  |  | 36 M |  |  | 58332 | 28830 | 2017-06-15 |  |  |  | 2020-06-15
Aircraft-11 | 252331-TP-1 | FWD 'PAX' CABIN LOWER SIDEWALL PANELS - DI | INSP | GR2 | 1.5 |  |  | 36 M |  |  | 58332 | 28830 | 2017-06-15 |  |  |  | 2020-06-15
Aircraft-11 | 252331-TP-1 | FWD 'PAX' CABIN LOWER SIDEWALL PANELS - DI | INSP | ICH | 0.5 |  |  | 36 M |  |  | 58332 | 28830 | 2017-06-15 |  |  |  | 2020-06-15
Aircraft-11 | 252331-TP-1 | FINAL CONFIGURATION AFTER INSP. - INSTALL | FEAC | GR2 | 0.5 |  |  | 36 M |  |  | 58332 | 28830 | 2017-06-15 |  |  |  | 2020-06-15
Aircraft-11 | 252331-TP-1 | FINAL CONFIGURATION AFTER INSP. - INSTALL | FEAC | ICH | 1.5 |  |  | 36 M |  |  | 58332 | 28830 | 2017-06-15 |  |  |  | 2020-06-15
Aircraft-11 | 252331-TP-1 | NECESSARY PROCEDURES TO INSP. - REMOVE | ABAC | ICH | 3 |  |  | 36 M |  |  | 58332 | 28830 | 2017-06-15 |  |  |  | 2020-06-15
Aircraft-11 | 252331-TP-1 | MID 'PAX' CABIN LOWER SIDEWALL PANELS - DI | INSP | GR2 | 1.5 |  |  | 36 M |  |  | 58332 | 28830 | 2017-06-15 |  |  |  | 2020-06-15
Aircraft-11 | 252331-TP-1 | MID 'PAX' CABIN LOWER SIDEWALL PANELS - DI | INSP | ICH | 0.5 |  |  | 36 M |  |  | 58332 | 28830 | 2017-06-15 |  |  |  | 2020-06-15
Aircraft-11 | 252331-TP-1 | FINAL CONFIGURATION AFTER INSP. - INSTALL | FEAC | GR2 | 0.5 |  |  | 36 M |  |  | 58332 | 28830 | 2017-06-15 |  |  |  | 2020-06-15
Aircraft-11 | 252331-TP-1 | FINAL CONFIGURATION AFTER INSP. - INSTALL | FEAC | ICH | 1.5 |  |  | 36 M |  |  | 58332 | 28830 | 2017-06-15 |  |  |  | 2020-06-15
Aircraft-11 | 252331-TP-1 | NECESSARY PROCEDURES TO INSP. - REMOVE | ABAC | ICH | 3 |  |  | 36 M |  |  | 58332 | 28830 | 2017-06-15 |  |  |  | 2020-06-15
Aircraft-11 | 252331-TP-1 | AFT 'PAX' CABIN LOWER SIDEWALL PANELS - DI | INSP | GR2 | 1.5 |  |  | 36 M |  |  | 58332 | 28830 | 2017-06-15 |  |  |  | 2020-06-15
Aircraft-11 | 252331-TP-1 | AFT 'PAX' CABIN LOWER SIDEWALL PANELS - DI | INSP | ICH | 0.5 |  |  | 36 M |  |  | 58332 | 28830 | 2017-06-15 |  |  |  | 2020-06-15
Aircraft-11 | 252331-TP-1 | FINAL CONFIGURATION AFTER INSP. - INSTALL | FEAC | GR2 | 0.5 |  |  | 36 M |  |  | 58332 | 28830 | 2017-06-15 |  |  |  | 2020-06-15
Aircraft-11 | 252331-TP-1 | FINAL CONFIGURATION AFTER INSP. - INSTALL | FEAC | ICH | 1.5 |  |  | 36 M |  |  | 58332 | 28830 | 2017-06-15 |  |  |  | 2020-06-15
Aircraft-11 | 253000-TP-3 | FWD GALLEYS FILTER - REPLACE | LUB | GR2 | 0.2 | 750 | 750 | 4 M | A-CHECK |  | 63012 | 30857 | 2018-08-23 |  | 63762 | 31607 | 2018-12-23
Aircraft-11 | 253000-TP-3 | AFT GALLEYS FILTER - REPLACE | LUB | GR2 | 0.2 | 750 | 750 | 4 M | A-CHECK |  | 63012 | 30857 | 2018-08-23 |  | 63762 | 31607 | 2018-12-23
Aircraft-11 | 253000-TP-7 | BUFFET/GALLEY SYST/WASTE COMPART/DOOR - DI | INSP | GR2 | 0.5 | 750 | 750 | 4 M | A-CHECK |  | 63012 | 30857 | 2018-08-23 |  | 63762 | 31607 | 2018-12-23
Aircraft-11 | 255000-TP-1 | CARGO COMPART SYST/DOOR SILL LATTCH-DI/LUB | TEST | GR2 | 1 | 1500 | 1500 | 8 M | A-CHECK |  | 63012 | 30857 | 2018-08-23 |  | 64512 | 32357 | 2019-04-23
Aircraft-11 | 255000-TP-1 | CARGO COMPART SYST/DOOR SILL LATTCH-DI/LUB | TEST | GR2 | 1 | 1500 | 1500 | 8 M | A-CHECK |  | 63012 | 30857 | 2018-08-23 |  | 64512 | 32357 | 2019-04-23
Aircraft-11 | 255000-TP-2 | FWD CARGO COMPARTMENT SYST/PDU ROLLERS -DI | INSP | GR2 | 0.2 | 2000 |  |  | A-CHECK |  | 63012 | 30857 | 2018-08-23 |  | 65012
Aircraft-11 | 255000-TP-2 | AFT CARGO COMPARTMENT SYST/PDU ROLLERS -DI | INSP | GR2 | 0.2 | 2000 |  |  | A-CHECK |  | 63012 | 30857 | 2018-08-23 |  | 65012
Aircraft-11 | 256000-TP-2 | EMERGENCY EQUIPMENT SYSTEM - CHECK | INSP | GR2 | 0.2 | 750 | 750 | 4 M | A-CHECK |  | 63012 | 30857 | 2018-08-23 |  | 63762 | 31607 | 2018-12-23
Aircraft-11 | 256500-TP-1 | COCKPIT FLASH LIGHTS - OP/C | INSP | GR2 | 0.2 | 750 | 750 | 4 M | A-CHECK |  | 63012 | 30857 | 2018-08-23 |  | 63762 | 31607 | 2018-12-23
Aircraft-11 | 275118-TP-1 | LH FLAPS ASYMMETRY - APPU - DI | INSP | GR1 | 1 | 7500 |  |  |  |  | 58332 | 28830 | 2017-06-15 |  | 65832
Aircraft-11 | 275118-TP-1 | RH FLAPS ASYMMETRY - APPU - DI | INSP | GR1 | 1 | 7500 |  |  |  |  | 58332 | 28830 | 2017-06-15 |  | 65832
Aircraft-11 | 276000-TP-1 | SPOILERS AND SPEED BRAKES CONTROL - C/K | TF | GR1 | 0.2 | 750 | 750 | 4 M | A-CHECK |  | 63012 | 30857 | 2018-08-23 |  | 63762 | 31607 | 2018-12-23
Aircraft-11 | 276000-TP-1 | SPOILERS AND SPEED BRAKES CONTROL - C/K | TF | GR1 | 0.2 | 750 | 750 | 4 M | A-CHECK |  | 63012 | 30857 | 2018-08-23 |  | 63762 | 31607 | 2018-12-23
Aircraft-11 | 278118-TP-1 | LH SLATS ASYMMETRY - APPU - DI | INSP | GR1 | 1 | 7500 |  |  |  |  | 58332 | 28830 | 2017-06-15 |  | 65832
Aircraft-11 | 278118-TP-1 | RH SLATS ASYMMETRY - APPU - DI | INSP | GR1 | 1 | 7500 |  |  |  |  | 58332 | 28830 | 2017-06-15 |  | 65832
Aircraft-11 | 282100-TP-1 | ENGINE PYLON 1 FUEL FEED PIPE SEALS - R/I | LUB | GR1 | 11.5 | 24000 | 18000 | 80 M |  |  | 58332 | 28830 | 2017-06-15 |  | 82332 | 46830 | 2024-02-15
Aircraft-11 | 282100-TP-1 | ENGINE PYLON 1 FUEL FEED PIPE - LEAK/CHECK | TEST | GR1 | 1.5 | 24000 | 18000 | 80 M |  |  | 58332 | 28830 | 2017-06-15 |  | 82332 | 46830 | 2024-02-15
Aircraft-11 | 282100-TP-1 | ENGINE PYLON 2 FUEL FEED PIPE SEALS - R/I | INSP | GR1 | 11.5 | 24000 | 18000 | 80 M |  |  | 58332 | 28830 | 2017-06-15 |  | 82332 | 46830 | 2024-02-15
Aircraft-11 | 282100-TP-1 | ENGINE PYLON 2 FUEL FEED PIPE - LEAK/CHECK | TEST | GR1 | 1.5 | 24000 | 18000 | 80 M |  |  | 58332 | 28830 | 2017-06-15 |  | 82332 | 46830 | 2024-02-15
Aircraft-11 | 310000-TP-2 | INDICATING/RECORDING SYSTEMS -REMOVE+CLEAN | INSP | GR4 | 0.5 | 3000 | 3000 | 16 M | A-CHECK |  | 63012 | 30857 | 2018-08-23 |  | 66012 | 33857 | 2019-12-23
Aircraft-11 | 310000-TP-2 | INDICATING/RECORDING SYSTEMS -INSTALL+F/CK | TEST | GR4 | 1 | 3000 | 3000 | 16 M | A-CHECK |  | 63012 | 30857 | 2018-08-23 |  | 66012 | 33857 | 2019-12-23
Aircraft-11 | 310000-TP-3 | INDICATING/RECORDING SYSTEMS - CLEAN/DI | INSP | GR4 | 3.5 | 7500 | 5000 | 24 M |  |  | 57948 | 28830 | 2017-05-07 |  | 65448 | 33830 | 2019-05-07
Aircraft-11 | 310000-TP-4 | AVIONICS COMPART/RACKS AND FILTERS -REMOVE | ABAC | GR4 | 8 | 15000 | 10000 | 48 M |  |  | 50448 | 25469 | 2015-03-13 |  | 65448 | 35469 | 2019-03-13
Aircraft-11 | 310000-TP-4 | AVIONICS COMPART/RACKS AND FILTERS - CLEAN | LUB | GR2 | 1.5 | 15000 | 10000 | 48 M |  |  | 50448 | 25469 | 2015-03-13 |  | 65448 | 35469 | 2019-03-13
Aircraft-11 | 310000-TP-4 | AVIONICS COMPART/RACKS AND FILTERS - CLEAN | LUB | GR4 | 6 | 15000 | 10000 | 48 M |  |  | 50448 | 25469 | 2015-03-13 |  | 65448 | 35469 | 2019-03-13
Aircraft-11 | 310000-TP-4 | AVIONICS COMPART/RACKS AND FILTERS-INSTALL | FEAC | GR4 | 3.5 | 15000 | 10000 | 48 M |  |  | 50448 | 25469 | 2015-03-13 |  | 65448 | 35469 | 2019-03-13
Aircraft-11 | 310000-TP-4 | AVIONICS COMPART/RACKS AND FILTERS - OP/C | TEST | GR4 | 20 | 15000 | 10000 | 48 M |  |  | 50448 | 25469 | 2015-03-13 |  | 65448 | 35469 | 2019-03-13
Aircraft-11 | 316322-TP-1 | DISPLAY UNIT - CHECK | TEST | GR4 | 1 | 2400 |  |  | A-CHECK |  | 61645 | 30300 | 2018-04-29 |  | 64045
Aircraft-11 | 316322-TP-2 | DISPLAY UNIT BRIGHTNESS - F/C | TEST | GR4 | 1 | 1200 |  |  | A-CHECK |  | 63012 | 30857 | 2018-08-23 |  | 64212
Aircraft-11 | 330000-TP-1 | COCKPIT/EXTERIOR/INTERIOR LIGHTS SYST-V/CK | TEST | GR4 | 1 | 750 | 750 | 4 M | A-CHECK |  | 63012 | 30857 | 2018-08-23 |  | 63762 | 31607 | 2018-12-23
Aircraft-11 | 341115-TP-1 | PITOT PROBE PHISICAL DAMAGE - GVI | INSP | GR4 | 2 | 7500 | 5000 | 24 M |  |  | 57948 | 28830 | 2017-05-07 |  | 65448 | 33830 | 2019-05-07
Aircraft-11 | 341300-TP-1 | AIR DATA SYSTEM/ADM ACCURACY - F/C | TEST | GR4 | 4 |  |  | 48 M |  |  | 58332 | 28830 | 2017-06-15 |  |  |  | 2021-06-15
Aircraft-11 | 344200-TP-2 | RADIO ALTIMETER SYST/EXTERNAL SURFACE -CLN | LUB | GR4 | 1 |  |  | 6 M | A-CHECK |  | 62369 | 30582 | 2018-06-26 |  |  |  | 2018-12-26
Aircraft-11 | 353000-TP-5 | PORTABLE OXYG.SYST/VALIDITY DATE MASKS-C/K | INSP | GR2 | 0.5 | 7500 | 5000 | 24 M |  | C11.1 | 57948 | 28830 | 2017-05-07 |  | 65448 | 33830 | 2019-05-07
Aircraft-11 | 361100-TP-1 | PYLON 1 DUCT SLEEVES COMBO SEALS - L/CK | TP | GR1 | 1 |  |  | 40 M |  |  | 58332 | 28830 | 2017-06-15 |  |  |  | 2020-10-15
Aircraft-11 | 361100-TP-1 | PYLON 2 DUCT SLEEVES COMBO SEALS - L/CK | TP | GR1 | 1 |  |  | 40 M |  |  | 58332 | 28830 | 2017-06-15 |  |  |  | 2020-10-15
Aircraft-11 | 381448-TP-1 | OVERFLOW/DRAIN VALVES CONTROL HANDLE - DI | INSP | GR2 | 3 | 1500 | 1500 | 8 M | A-CHECK |  | 63012 | 30857 | 2018-08-23 |  | 64512 | 32357 | 2019-04-23
Aircraft-11 | 494251-TP-1 | APIC/STARTER MOTOR/WEAR INDICATOR - V/CK | INSP | GR1 | 0.2 | 750 |  |  | A-CHECK |  | 63012 | 30857 | 2018-08-23 |  | 63762
Aircraft-11 | 497000-TP-1 | APU OPERATIONAL HOURS AND CYCLES - CHK | TP | GR1 | 0.2 | 750 | 750 | 4 M | A-CHECK |  | 63012 | 30857 | 2018-08-23 |  | 63762 | 31607 | 2018-12-23
Aircraft-11 | 525111-TP-1 | COCKPIT DOOR ADJUSTMENT - FUNCTIONAL CHECK | TEST | GR2 | 3 |  |  | 16 M | A-CHECK |  | 61072 | 30042 | 2018-02-27 |  |  |  | 2019-06-27
Aircraft-11 | 545000-TP-1 | PYLONS SYST/SEALANT/CANTILEVER ZONE'A' -DI | INSP | GR1 | 0.5 |  |  | 24 M |  |  | 58332 | 28830 | 2017-05-07 |  |  |  | 2019-05-07
Aircraft-11 | 545000-TP-1 | PYLONS SYST/SEALANT/CANTILEVER ZONE'A' -DI | INSP | GR1 | 0.5 |  |  | 24 M |  |  | 58332 | 28830 | 2017-05-07 |  |  |  | 2019-05-07
Aircraft-11 | 553600-TP-1 | VERT.STABILIZER/RUDDER ATTACH FITTINGS-C/K | INSP | GR1 | 5 |  |  | 72 M |  |  | 58332 | 28830 | 2017-06-15 |  |  |  | 2023-06-15
Aircraft-11 | 561000-TP-1 | COCKPIT LEFT WINDOWS # 1, 2 AND 3 - DI | INSP | GR2 | 0.2 |  |  | 4 M | A-CHECK |  | 63012 | 30857 | 2018-08-23 |  |  |  | 2018-12-23
Aircraft-11 | 561000-TP-1 | COCKPIT RIGHT WINDOWS # 1, 2 AND 3 - DI | INSP | GR2 | 0.2 |  |  | 4 M | A-CHECK |  | 63012 | 30857 | 2018-08-23 |  |  |  | 2018-12-23
Aircraft-11 | 561000-TP-2 | LEFT/RIGHT FRONT WINDSHIELD (OUTSIDE) - DI | INSP | GR2 | 3 |  |  | 20 M | A-CHECK |  | 61645 | 30300 | 2018-04-29 |  |  |  | 2019-12-29
Aircraft-11 | 562113-TP-1 | PAX CABIN WINDOWS - DETAILED INSPECTION | INSP | GR2 | 3 | 750 | 750 | 4 M | A-CHECK |  | 63012 | 30857 | 2018-08-23 |  | 63762 | 31607 | 2018-12-23
Aircraft-11 | 562113-TP-2 | CABIN WINDOW BLIND AND WINDOW PANE - CLEAN | LUB | GR2 | 0.1 | 750 | 750 | 4 M | A-CHECK |  | 63012 | 30857 | 2018-08-23 |  | 63762 | 31607 | 2018-12-23
Aircraft-11 | 562113-TP-2 | CABIN WINDOW BLIND AND WINDOW PANE - CLEAN | LUB | MAP | 0.9 | 750 | 750 | 4 M | A-CHECK |  | 63012 | 30857 | 2018-08-23 |  | 63762 | 31607 | 2018-12-23
Aircraft-11 | 711300-TP-1 | FAN COWL DOORS PLACARDS AND MARKINGS - DI | INSP | GR1 | 0.2 | 750 | 750 | 4 M | A-CHECK |  | 63012 | 30857 | 2018-08-23 |  | 63762 | 31607 | 2018-12-23
Aircraft-11 | 711300-TP-1 | FAN COWL DOORS PLACARDS AND MARKINGS - DI | INSP | GR1 | 0.2 | 750 | 750 | 4 M | A-CHECK |  | 63012 | 30857 | 2018-08-23 |  | 63762 | 31607 | 2018-12-23
Aircraft-11 | 730000-TP-1 | ELECTRONIC CONTROL UNIT (ECU) - OP/C | TEST | GR4 | 0.2 | 1200 |  |  | A-CHECK |  | 63012 | 30857 | 2018-08-23 |  | 64212
Aircraft-11 | 742130-TP-1 | ENG #1/SPARK IGNITER - CHANGE/REPLACE | LUB | GR1 | 0.5 | 750 | 750 | 4 M | A-CHECK |  | 63012 | 30857 | 2018-08-23 |  | 63762 | 31607 | 2018-12-23
Aircraft-11 | 742130-TP-1 | ENG #2/SPARK IGNITER - CHANGE/REPLACE | LUB | GR1 | 0.5 | 750 | 750 | 4 M | A-CHECK |  | 63012 | 30857 | 2018-08-23 |  | 63762 | 31607 | 2018-12-23
Aircraft-11 | 781111-TP-1 | ENGINE 1/ EXHAUST NOZZLE - DI | INSP | GR1 | 0.2 | 750 | 750 | 4 M | A-CHECK |  | 63012 | 30857 | 2018-08-23 |  | 63762 | 31607 | 2018-12-23
Aircraft-11 | 781111-TP-1 | ENGINE 2/ EXHAUST NOZZLE - DI | INSP | GR1 | 0.2 | 750 | 750 | 4 M | A-CHECK |  | 63012 | 30857 | 2018-08-23 |  | 63762 | 31607 | 2018-12-23
Aircraft-11 | 781112-TP-1 | ENGINE 1 / CENTERBODY NUTS - C/K | INSP | GR1 | 1 | 750 | 750 | 4 M | A-CHECK |  | 63012 | 30857 | 2018-08-23 |  | 63762 | 31607 | 2018-12-23
Aircraft-11 | 781112-TP-1 | ENGINE 2 / CENTERBODY NUTS - C/K | INSP | GR1 | 1 | 750 | 750 | 4 M | A-CHECK |  | 63012 | 30857 | 2018-08-23 |  | 63762 | 31607 | 2018-12-23
Aircraft-12 | 801110-C1-1 | ENGINE 1/ STARTER CHIP DETECTOR - C/K | INSP | GR1 | 0.2 | 450 |  |  | LINE MAINTENANCE | A1.25 | 57466 | 27416 | 2018-08-21 | A2.25 | 57916
Aircraft-12 | 801110-C1-1 | ENGINE 2/ STARTER CHIP DETECTOR - C/K | INSP | GR1 | 0.2 | 450 |  |  | LINE MAINTENANCE | A1.25 | 57466 | 27416 | 2018-08-21 | A2.25 | 57916
Aircraft-12 | 801110-C2-1 | ENG 1 / STARTER OIL LEVEL - REPLENISH | LUB | GR1 | 0.2 | 450 |  |  | LINE MAINTENANCE | A1.25 | 57466 | 27416 | 2018-08-21 | A2.25 | 57916
Aircraft-12 | 801110-C2-1 | ENG 1 / STARTER OIL PLUGS - CHECK | INSP | GR1 | 0.1 | 450 |  |  | LINE MAINTENANCE | A1.25 | 57466 | 27416 | 2018-08-21 | A2.25 | 57916
Aircraft-12 | 801110-C2-1 | ENG 2 / STARTER OIL LEVEL - REPLENISH | LUB | GR1 | 0.2 | 450 |  |  | LINE MAINTENANCE | A1.25 | 57466 | 27416 | 2018-08-21 | A2.25 | 57916
Aircraft-12 | 801110-C2-1 | ENG 2 / STARTER OIL PLUGS - CHECK | INSP | GR1 | 0.1 | 450 |  |  | LINE MAINTENANCE | A1.25 | 57466 | 27416 | 2018-08-21 | A2.25 | 57916
Aircraft-12 | 200001-02-1 | ELECTRICAL ROUTING SYSTEM - CHECK | INSP | GR4 | 4 |  |  | 72 M |  |  | 40604 | 20135 | 2014-03-29 |  |  |  | 2020-03-29
Aircraft-12 | 200001-02-1 | ELECTRICAL ROUTING SYSTEM - CHECK | INSP | GR4 | 4 |  |  | 72 M |  |  | 40604 | 20135 | 2014-03-29 |  |  |  | 2020-03-29
Aircraft-12 | 200002-01-1 | ELECTRICAL ROUTING SYSTEM - GVI | INSP | GR4 | 1 |  |  | 36 M |  |  | 55442 | 26570 | 2018-02-24 |  |  |  | 2021-02-24
Aircraft-12 | 200002-01-1 | ELECTRICAL ROUTING SYSTEM - GVI | INSP | GR4 | 1 |  |  | 36 M |  |  | 55442 | 26570 | 2018-02-24 |  |  |  | 2021-02-24
Aircraft-12 | 200003-01-1 | ELECTRICAL ROUTING SYSTEM - GVI | INSP | GR1 | 1 |  |  | 72 M |  |  | 40604 | 20135 | 2014-03-29 |  |  |  | 2020-03-29
Aircraft-12 | 200003-01-1 | ELECTRICAL ROUTING SYSTEM - GVI | INSP | GR4 | 0.5 |  |  | 72 M |  |  | 40604 | 20135 | 2014-03-29 |  |  |  | 2020-03-29
Aircraft-12 | 200003-02-1 | ELECTRICAL ROUTING SYSTEM - GVI | INSP | GR1 | 1 |  |  | 72 M |  |  | 40604 | 20135 | 2014-03-29 |  |  |  | 2020-03-29
Aircraft-12 | 200003-02-1 | ELECTRICAL ROUTING SYSTEM - GVI | INSP | GR4 | 1 |  |  | 72 M |  |  | 40604 | 20135 | 2014-03-29 |  |  |  | 2020-03-29
Aircraft-12 | 200003-03-1 | ELECTRICAL ROUTING SYSTEM - GVI | INSP | GR1 | 1 |  |  | 72 M |  |  | 40604 | 20135 | 2014-03-29 |  |  |  | 2020-03-29
Aircraft-12 | 200003-03-1 | ELECTRICAL ROUTING SYSTEM - GVI | INSP | GR4 | 0.5 |  |  | 72 M |  |  | 40604 | 20135 | 2014-03-29 |  |  |  | 2020-03-29
Aircraft-12 | 200121-01-1 | ELECTRICAL ROUTING/FWD AVIONIC COMPART-CLN | INSP | GR4 | 1.5 |  |  | 48 M |  |  | 55442 | 26570 | 2018-02-24 |  |  |  | 2022-02-24
Aircraft-12 | 200121-02-1 | ELECTRICAL ROUTING/FWD AVIONIC COMPART-GVI | INSP | GR4 | 0.5 |  |  | 48 M |  |  | 55442 | 26570 | 2018-02-24 |  |  |  | 2022-02-24
Aircraft-12 | 200121-03-1 | ELECTRICAL ROUTING/FWD AVIONIC COMPART-GVI | INSP | GR4 | 1.5 |  |  | 72 M |  |  | 40604 | 20135 | 2014-03-29 |  |  |  | 2020-03-29
Aircraft-12 | 200121-04-1 | ELECTRICAL ROUTING/FWD AVIONIC COMPART-GVI | INSP | GR2 | 1 |  |  | 72 M |  |  | 40604 | 20135 | 2014-03-29 |  |  |  | 2020-03-29
Aircraft-12 | 200121-04-1 | ELECTRICAL ROUTING/FWD AVIONIC COMPART-GVI | INSP | GR4 | 0.5 |  |  | 72 M |  |  | 40604 | 20135 | 2014-03-29 |  |  |  | 2020-03-29
Aircraft-12 | 200125-01-1 | ELECTRICAL ROUTING/LAT.AVIONIC COMPART-CLN | INSP | GR4 | 0.5 |  |  | 72 M |  |  | 40604 | 20135 | 2014-03-29 |  |  |  | 2020-03-29
Aircraft-12 | 200125-03-1 | ELECTRICAL ROUTING/LAT.AVIONIC COMPART-GVI | INSP | GR4 | 1.5 |  |  | 48 M |  |  | 55442 | 26570 | 2018-02-24 |  |  |  | 2022-02-24
Aircraft-12 | 200125-05-1 | ELECTRICAL ROUTING/LAT.AVIONIC COMPART-GVI | INSP | GR4 | 4.5 |  |  | 72 M |  |  | 40604 | 20135 | 2014-03-29 |  |  |  | 2020-03-29
Aircraft-12 | 200125-06-1 | ELECTRICAL ROUTING/LAT.AVIONIC COMPART -DI | INSP | GR2 | 2 |  |  | 72 M |  |  | 40604 | 20135 | 2014-03-29 |  |  |  | 2020-03-29
Aircraft-12 | 200125-06-1 | ELECTRICAL ROUTING/LAT.AVIONIC COMPART -DI | INSP | GR4 | 1 |  |  | 72 M |  |  | 40604 | 20135 | 2014-03-29 |  |  |  | 2020-03-29
Aircraft-12 | 200127-02-1 | ELECTRIC.ROUTING SYST/REAR AVION.COMPT-CLN | INSP | GR4 | 2.5 |  |  | 72 M |  |  | 40604 | 20135 | 2014-03-29 |  |  |  | 2020-03-29
Aircraft-12 | 200127-04-1 | ELECTRIC.ROUTING SYST/REAR AVION.COMPT-GVI | INSP | GR4 | 1 |  |  | 48 M |  |  | 55442 | 26570 | 2018-02-24 |  |  |  | 2022-02-24
Aircraft-12 | 200127-05-1 | ELECTRIC.ROUTING/REAR AVIONIC COMPART -GVI | INSP | GR4 | 1.5 |  |  | 72 M |  |  | 40604 | 20135 | 2014-03-29 |  |  |  | 2020-03-29
Aircraft-12 | 200127-07-1 | ELECTRIC.ROUTING SYST/REAR AVION.COMPT -DI | INSP | GR4 | 2.5 |  |  | 72 M |  |  | 40604 | 20135 | 2014-03-29 |  |  |  | 2020-03-29
Aircraft-12 | 200131-01-1 | ELECTRICAL ROUTING/FWD CARGO COMPART - CLN | INSP | GR2 | 2 |  |  | 72 M |  |  | 40604 | 20135 | 2014-03-29 |  |  |  | 2020-03-29
Aircraft-12 | 200131-01-1 | ELECTRICAL ROUTING/FWD CARGO COMPART - CLN | INSP | GR4 | 0.5 |  |  | 72 M |  |  | 40604 | 20135 | 2014-03-29 |  |  |  | 2020-03-29
Aircraft-12 | 200131-02-1 | ELECTRICAL ROUTING/FWD CARGO COMPART - GVI | INSP | GR2 | 1 |  |  | 144 M |  |  | 40604 | 20135 | 2014-03-29 |  |  |  | 2026-03-29
Aircraft-12 | 200131-02-1 | ELECTRICAL ROUTING/FWD CARGO COMPART - GVI | INSP | GR4 | 0.5 |  |  | 144 M |  |  | 40604 | 20135 | 2014-03-29 |  |  |  | 2026-03-29
Aircraft-12 | 200133-01-1 | ELECTRIC.ROUTING/UNDERFLOOR FWD CARGO -CLN | INSP | GR2 | 2 |  |  | 72 M |  |  | 40604 | 20135 | 2014-03-29 |  |  |  | 2020-03-29
Aircraft-12 | 200133-01-1 | ELECTRIC.ROUTING/UNDERFLOOR FWD CARGO -CLN | INSP | GR4 | 1 |  |  | 72 M |  |  | 40604 | 20135 | 2014-03-29 |  |  |  | 2020-03-29
Aircraft-12 | 200137-01-1 | ELECTRICAL ROUTING/FWD CARGO COMPART - CLN | INSP | GR4 | 1 |  |  | 72 M |  |  | 40604 | 20135 | 2014-03-29 |  |  |  | 2020-03-29
Aircraft-12 | 200141-01-1 | ELECTRICAL ROUTING/WING CENTER BOX - GVI | INSP | GR4 | 0.5 |  |  | 144 M |  |  | 40604 | 20135 | 2014-03-29 |  |  |  | 2026-03-29
Aircraft-12 | 200145-01-1 | ELECTRICAL ROUTING/UNDER CABIN FLOOR - CLN | INSP | GR4 | 2 |  |  | 72 M |  |  | 40604 | 20135 | 2014-03-29 |  |  |  | 2020-03-29
Aircraft-12 | 200151-01-1 | ELECTRICAL ROUTING/AFT CARGO COMPART - CLN | INSP | GR2 | 4 |  |  | 72 M |  |  | 40604 | 20135 | 2014-03-29 |  |  |  | 2020-03-29
Aircraft-12 | 200151-01-1 | ELECTRICAL ROUTING/AFT CARGO COMPART - CLN | INSP | GR4 | 1.5 |  |  | 72 M |  |  | 40604 | 20135 | 2014-03-29 |  |  |  | 2020-03-29
Aircraft-12 | 200151-02-1 | ELECTRICAL ROUTING/AFT CARGO COMPART - GVI | INSP | GR4 | 2 |  |  | 144 M |  |  | 40604 | 20135 | 2014-03-29 |  |  |  | 2026-03-29
Aircraft-12 | 200161-01-1 | ELECTRICAL ROUTING/BULK CARGO COMPART -CLN | INSP | GR2 | 4.5 |  |  | 72 M |  |  | 40604 | 20135 | 2014-03-29 |  |  |  | 2020-03-29
Aircraft-12 | 200161-01-1 | ELECTRICAL ROUTING/BULK CARGO COMPART -CLN | INSP | GR4 | 2 |  |  | 72 M |  |  | 40604 | 20135 | 2014-03-29 |  |  |  | 2020-03-29
Aircraft-12 | 200171-01-1 | ELECTRIC.ROUTING/AFT CABIN UND.COMPART-CLN | INSP | GR4 | 2.5 |  |  | 144 M |  |  | 40604 | 20135 | 2014-03-29 |  |  |  | 2026-03-29
Aircraft-12 | 200191-01-1 | ELECTRICAL ROUTING/AIR CONDIT.COMPART -CLN | INSP | GR4 | 2 |  |  | 72 M |  |  | 40604 | 20135 | 2014-03-29 |  |  |  | 2020-03-29
Aircraft-12 | 200211-01-1 | ELECTRICAL ROUTING/WIRING THE COCKPIT -CLN | INSP | GR4 | 2 |  |  | 144 M |  |  | 40604 | 20135 | 2014-03-29 |  |  |  | 2026-03-29
Aircraft-12 | 200211-02-1 | ELECTRICAL ROUTING/WIRING 49 AND 120VU-CLN | INSP | GR4 | 1.5 |  |  | 72 M |  |  | 40604 | 20135 | 2014-03-29 |  |  |  | 2020-03-29
Aircraft-12 | 200211-03-1 | ELECTRICAL ROUTING/WIRING 49 AND 120VU-GVI | INSP | GR4 | 1.5 |  |  | 144 M |  |  | 40604 | 20135 | 2014-03-29 |  |  |  | 2026-03-29
Aircraft-12 | 200221-01-1 | ELECTRICAL ROUTING/FWD CABIN UTIL.AREA-CLN | INSP | GR4 | 1 |  |  | 144 M |  |  | 40604 | 20135 | 2014-03-29 |  |  |  | 2026-03-29
Aircraft-12 | 200223-01-1 | ELECTR.ROUTING/FWD CABIN OVERHEAD COMP-CLN | INSP | GR4 | 1.5 |  |  | 144 M |  |  | 40604 | 20135 | 2014-03-29 |  |  |  | 2026-03-29
Aircraft-12 | 200223-02-1 | ELECTRICAL ROUTING/WIRING THE 2000VU - GVI | INSP | GR4 | 1 |  |  | 144 M |  |  | 40604 | 20135 | 2014-03-29 |  |  |  | 2026-03-29
Aircraft-12 | 200231-01-1 | ELECTRIC.ROUTING/FWD PASSENGER COMPART-CLN | INSP | GR4 | 1.5 |  |  | 144 M |  |  | 40604 | 20135 | 2014-03-29 |  |  |  | 2026-03-29
Aircraft-12 | 200231-03-1 | ELECTR.ROUTING/CONNECTIONS BTWN SEATS -GVI | INSP | GR4 | 1 |  |  | 72 M |  |  | 40604 | 20135 | 2014-03-29 |  |  |  | 2020-03-29
Aircraft-12 | 200233-01-1 | ELECTR.ROUTING/FWD PASSENG.OVRD COMPRT-CLN | INSP | GR4 | 1 |  |  | 144 M |  |  | 40604 | 20135 | 2014-03-29 |  |  |  | 2026-03-29
Aircraft-12 | 200233-03-1 | ELECTRIC.ROUTING/G AND P ROUTE WIRING -GVI | INSP | GR4 | 0.5 |  |  | 144 M |  |  | 40604 | 20135 | 2014-03-29 |  |  |  | 2026-03-29
Aircraft-12 | 200241-01-1 | ELECTR.ROUTING/CENTER PASSENG.COMPART -CLN | INSP | GR4 | 1.5 |  |  | 144 M |  |  | 40604 | 20135 | 2014-03-29 |  |  |  | 2026-03-29
Aircraft-12 | 200241-03-1 | ELECTRIC.ROUTING/G ROUTE WIRING/FR 47 -GVI | INSP | GR4 | 0.5 |  |  | 144 M |  |  | 40604 | 20135 | 2014-03-29 |  |  |  | 2026-03-29
Aircraft-12 | 200241-04-1 | ELECTR.ROUTING/CONNECTIONS BTWN SEATS -GVI | INSP | GR4 | 1.5 |  |  | 72 M |  |  | 40604 | 20135 | 2014-03-29 |  |  |  | 2020-03-29
Aircraft-12 | 200243-01-1 | ELECTR.ROUTING/CENTR PASSENG.OVHD COMP-CLN | INSP | GR4 | 1 |  |  | 144 M |  |  | 40604 | 20135 | 2014-03-29 |  |  |  | 2026-03-29
Aircraft-12 | 200243-03-1 | ELECTRIC.ROUTING/G AND P ROUTE WIRING -GVI | INSP | GR4 | 0.5 |  |  | 144 M |  |  | 40604 | 20135 | 2014-03-29 |  |  |  | 2026-03-29
Aircraft-12 | 200251-02-1 | ELECTRIC.ROUTING/AFT PASSENGER COMPART-CLN | INSP | GR4 | 1.5 |  |  | 144 M |  |  | 40604 | 20135 | 2014-03-29 |  |  |  | 2026-03-29
Aircraft-12 | 200251-03-1 | ELECTR.ROUTING/CONNECTIONS BTWN SEATS -GVI | INSP | GR4 | 1.5 |  |  | 72 M |  |  | 40604 | 20135 | 2014-03-29 |  |  |  | 2020-03-29
Aircraft-12 | 200253-01-1 | ELECTR.ROUTING/AFT PASSENG.OVHD COMPT -CLN | INSP | GR4 | 1.5 |  |  | 144 M |  |  | 40604 | 20135 | 2014-03-29 |  |  |  | 2026-03-29
Aircraft-12 | 200253-02-1 | ELECTRIC.ROUTING/G AND P ROUTE WIRING -GVI | INSP | GR4 | 1 |  |  | 144 M |  |  | 40604 | 20135 | 2014-03-29 |  |  |  | 2026-03-29
Aircraft-12 | 200261-01-1 | ELECTRICAL ROUTING/AFT CABIN UTIL.AREA-CLN | INSP | GR4 | 1.5 |  |  | 144 M |  |  | 40604 | 20135 | 2014-03-29 |  |  |  | 2026-03-29
Aircraft-12 | 200261-02-1 | ELECTRICAL ROUTING/P ROUTE AFT CABIN - GVI | INSP | GR4 | 0.5 |  |  | 144 M |  |  | 40604 | 20135 | 2014-03-29 |  |  |  | 2026-03-29
Aircraft-12 | 200261-03-1 | ELECTR.ROUTING/CONNECTIONS BTWN SEATS -GVI | INSP | GR4 | 1.5 |  |  | 72 M |  |  | 40604 | 20135 | 2014-03-29 |  |  |  | 2020-03-29
Aircraft-12 | 200263-01-1 | ELECTR.ROUTING/AFT CABIN OVRHD COMPART-CLN | INSP | GR4 | 2 |  |  | 144 M |  |  | 40604 | 20135 | 2014-03-29 |  |  |  | 2026-03-29
Aircraft-12 | 200263-02-1 | ELECTRIC.ROUTING/G AND P ROUTE WIRING -GVI | INSP | GR4 | 0.5 |  |  | 144 M |  |  | 40604 | 20135 | 2014-03-29 |  |  |  | 2026-03-29
Aircraft-12 | 200263-03-1 | ELECTRICAL ROUTING/WIRING THE 2001VU - GVI | INSP | GR4 | 1 |  |  | 144 M |  |  | 40604 | 20135 | 2014-03-29 |  |  |  | 2026-03-29
Aircraft-12 | 200315-01-1 | ELECTR.ROUTING/G AND P ROUTE TAIL CONE-GVI | INSP | GR4 | 0.5 |  |  | 24 M |  |  | 55442 | 26570 | 2018-02-24 |  |  |  | 2020-02-24
Aircraft-12 | 200413-01-1 | ELECTR.ROUTING/WIRING UPPER FWD PYLON - DI | INSP | GR4 | 2.5 |  |  | 24 M |  |  | 55442 | 26570 | 2018-02-24 |  |  |  | 2020-02-24
Aircraft-12 | 200413-01-1 | ELECTR.ROUTING/WIRING UPPER FWD PYLON - DI | INSP | GR4 | 2.5 |  |  | 24 M |  |  | 55442 | 26570 | 2018-02-24 |  |  |  | 2020-02-24
Aircraft-12 | 200435-01-1 | ELECTR.ROUTING/FAN AND ACCESS.GEAR BOX -DI | INSP | GR4 | 1 |  |  | 24 M |  |  | 55442 | 26570 | 2018-02-24 |  |  |  | 2020-02-24
Aircraft-12 | 200435-01-1 | ELECTR.ROUTING/FAN AND ACCESS.GEAR BOX -DI | INSP | GR4 | 1 |  |  | 24 M |  |  | 55442 | 26570 | 2018-02-24 |  |  |  | 2020-02-24
Aircraft-12 | 200453-01-1 | ELECTRICAL ROUTING/WIRING HOT SECTION - DI | INSP | GR4 | 1 |  |  | 24 M |  |  | 55442 | 26570 | 2018-02-24 |  |  |  | 2020-02-24
Aircraft-12 | 200453-01-1 | ELECTRICAL ROUTING/WIRING HOT SECTION - DI | INSP | GR4 | 1 |  |  | 24 M |  |  | 55442 | 26570 | 2018-02-24 |  |  |  | 2020-02-24
Aircraft-12 | 200540-02-1 | ELECTRIC.ROUTING/WIRING WING FUEL TANK-GVI | INSP | GR4 | 1 |  |  | 144 M |  |  | 40604 | 20135 | 2014-03-29 |  |  |  | 2026-03-29
Aircraft-12 | 200540-02-1 | ELECTRIC.ROUTING/WIRING WING FUEL TANK-GVI | INSP | GR4 | 1 |  |  | 144 M |  |  | 40604 | 20135 | 2014-03-29 |  |  |  | 2026-03-29
Aircraft-12 | 200550-01-1 | ELECTRIC.ROUTING/EWIS WING FUEL TANK - GVI | INSP | GR4 | 2 |  |  | 144 M |  |  | 40604 | 20135 | 2014-03-29 |  |  |  | 2026-03-29
Aircraft-12 | 200550-01-1 | ELECTRIC.ROUTING/WING FUEL TANK - LEAKS | INSP | GR1 | 1 |  |  | 144 M |  |  | 40604 | 20135 | 2014-03-29 |  |  |  | 2026-03-29
Aircraft-12 | 200550-01-1 | ELECTRIC.ROUTING/EWIS WING FUEL TANK - GVI | INSP | GR4 | 5 |  |  | 144 M |  |  | 40604 | 20135 | 2014-03-29 |  |  |  | 2026-03-29
Aircraft-12 | 200550-01-1 | ELECTRIC.ROUTING/WING FUEL TANK - LEAKS | INSP | GR1 | 1 |  |  | 144 M |  |  | 40604 | 20135 | 2014-03-29 |  |  |  | 2026-03-29
Aircraft-12 | 200560-01-1 | ELECTRIC.ROUTING/EWIS DRY BAY (OUTB) - GVI | INSP | GR4 | 0.5 |  |  | 144 M |  |  | 40604 | 20135 | 2014-03-29 |  |  |  | 2026-03-29
Aircraft-12 | 200560-01-1 | ELECTRIC.ROUTING/EWIS DRY BAY (OUTB) - GVI | INSP | GR4 | 0.5 |  |  | 144 M |  |  | 40604 | 20135 | 2014-03-29 |  |  |  | 2026-03-29
Aircraft-12 | 200571-01-1 | ELECTRICAL ROUTING/P ROUTE PUMP FEEDER-GVI | INSP | GR4 | 1 |  |  | 144 M |  |  | 40604 | 20135 | 2014-03-29 |  |  |  | 2026-03-29
Aircraft-12 | 200571-01-1 | ELECTRICAL ROUTING/P ROUTE PUMP FEEDER-GVI | INSP | GR4 | 1 |  |  | 144 M |  |  | 40604 | 20135 | 2014-03-29 |  |  |  | 2026-03-29
Aircraft-12 | 212100-01-1 | COCKPIT AIR SUPPLY DUCT - CLN | LUB | GR2 | 4 | 24000 |  |  |  | C10.1 | 55442 | 26570 | 2018-02-24 | C11.1 | 79442
Aircraft-12 | 212100-02-1 | PASSENGER CABIN SEATS - REMOVE | ABAC | GR2 | 26.5 |  |  | 144 M |  |  | 40604 | 20135 | 2014-03-29 |  |  |  | 2026-03-29
Aircraft-12 | 212100-02-1 | LAVATORIES 'A' 'D' 'E' - REMOVE | ABAC | GR2 | 24 |  |  | 144 M |  |  | 40604 | 20135 | 2014-03-29 |  |  |  | 2026-03-29
Aircraft-12 | 212100-02-1 | GALLEY 'G1' AND 'G5' - REMOVE | ABAC | GR2 | 24 |  |  | 144 M |  |  | 40604 | 20135 | 2014-03-29 |  |  |  | 2026-03-29
Aircraft-12 | 212100-02-1 | OVERHEAD STOWAGE AND PANELS - REMOVE | ABAC | ICH | 40 |  |  | 144 M |  |  | 40604 | 20135 | 2014-03-29 |  |  |  | 2026-03-29
Aircraft-12 | 212100-02-1 | LAVATORIES 'A' 'D' 'E' WIRING - REMOVE | ABAC | GR4 | 1.5 |  |  | 144 M |  |  | 40604 | 20135 | 2014-03-29 |  |  |  | 2026-03-29
Aircraft-12 | 212100-02-1 | OVERHEAD STOWAGE / PANELS WIRING - REMOVE | ABAC | GR4 | 3 |  |  | 144 M |  |  | 40604 | 20135 | 2014-03-29 |  |  |  | 2026-03-29
Aircraft-12 | 212100-02-1 | GALLEY 'G1' AND 'G5' WIRING - REMOVE | ABAC | GR4 | 1 |  |  | 144 M |  |  | 40604 | 20135 | 2014-03-29 |  |  |  | 2026-03-29
Aircraft-12 | 212100-02-1 | PAX COMPARTMENT RISER DUCTS - GVI | INSP | GR2 | 6 |  |  | 144 M |  |  | 40604 | 20135 | 2014-03-29 |  |  |  | 2026-03-29
Aircraft-12 | 212100-02-1 | OVERHEAD STOWAGE AND PANELS - INSTALL | FEAC | ICH | 23.5 |  |  | 144 M |  |  | 40604 | 20135 | 2014-03-29 |  |  |  | 2026-03-29
Aircraft-12 | 212100-02-1 | GALLEY 'G1' AND 'G5' - INSTALL | FEAC | GR2 | 19 |  |  | 144 M |  |  | 40604 | 20135 | 2014-03-29 |  |  |  | 2026-03-29
Aircraft-12 | 212100-02-1 | LAVATORIES 'A' 'D' 'E' - INSTALL | FEAC | GR2 | 31.5 |  |  | 144 M |  |  | 40604 | 20135 | 2014-03-29 |  |  |  | 2026-03-29
Aircraft-12 | 212100-02-1 | OVERHEAD STOWAGE / PANELS WIRING - INSTALL | FEAC | GR4 | 6 |  |  | 144 M |  |  | 40604 | 20135 | 2014-03-29 |  |  |  | 2026-03-29
Aircraft-12 | 212100-02-1 | GALLEY 'G1' AND 'G5' WIRING - INSTALL | FEAC | GR4 | 2 |  |  | 144 M |  |  | 40604 | 20135 | 2014-03-29 |  |  |  | 2026-03-29
Aircraft-12 | 212100-02-1 | LAVATORIES 'A' 'D' 'E' WIRING - INSTALL | FEAC | GR4 | 3 |  |  | 144 M |  |  | 40604 | 20135 | 2014-03-29 |  |  |  | 2026-03-29
Aircraft-12 | 212100-02-1 | PASSENGER CABIN SEATS - INSTALL | FEAC | GR2 | 10.5 |  |  | 144 M |  |  | 40604 | 20135 | 2014-03-29 |  |  |  | 2026-03-29
Aircraft-12 | 212141-01-1 | RECIRCULATION FILTER ELEMENT - DISCARD | LUB | GR2 | 1 | 5000 |  |  | A-CHECK |  | 54903 | 26345 | 2017-12-19 |  | 59903
Aircraft-12 | 212300-01-1 | CEILING PANELS - REMOVE | ABAC | ICH | 9 |  |  | 144 M |  |  | 40604 | 20135 | 2014-03-29 |  |  |  | 2026-03-29
Aircraft-12 | 212300-01-1 | LAVATORY D - REMOVE | ABAC | GR2 | 5.5 |  |  | 144 M |  |  | 40604 | 20135 | 2014-03-29 |  |  |  | 2026-03-29
Aircraft-12 | 212300-01-1 | LAVATORY D WIRING - REMOVE | ABAC | GR4 | 0.5 |  |  | 144 M |  |  | 40604 | 20135 | 2014-03-29 |  |  |  | 2026-03-29
Aircraft-12 | 212300-01-1 | LAVATORY/GALLEY VENTILATION DUCTING - GVI | INSP | GR2 | 5.5 |  |  | 144 M |  |  | 40604 | 20135 | 2014-03-29 |  |  |  | 2026-03-29
Aircraft-12 | 212300-01-1 | LAVATORY D - INSTALL | FEAC | GR2 | 6 |  |  | 144 M |  |  | 40604 | 20135 | 2014-03-29 |  |  |  | 2026-03-29
Aircraft-12 | 212300-01-1 | LAVATORY D WIRING - INSTALL | FEAC | GR4 | 1 |  |  | 144 M |  |  | 40604 | 20135 | 2014-03-29 |  |  |  | 2026-03-29
Aircraft-12 | 212300-01-1 | CEILING PANELS - INSTALL | FEAC | ICH | 1.5 |  |  | 144 M |  |  | 40604 | 20135 | 2014-03-29 |  |  |  | 2026-03-29
Aircraft-12 | 212300-02-1 | LAVATORY AIR EXTRACTION FILTER - DISCARD | LUB | GR2 | 0.5 | 1000 |  |  | A-CHECK |  | 57466 | 27416 | 2018-08-21 |  | 58466
Aircraft-12 | 212600-01-1 | AVIONICS EQUIPMENT VENTILATION - OP/C | TEST | GR4 | 0.2 | 750 |  |  | A-CHECK |  | 57466 | 27416 | 2018-08-21 |  | 58216
Aircraft-12 | 212600-02-1 | AVIONICS EQUIPMENT VENTILATION - OP/C | TEST | GR4 | 0.5 | 10000 |  | 36 M |  |  | 55442 | 26570 | 2018-02-24 |  | 65442 |  | 2021-02-24
Aircraft-12 | 212600-03-1 | AVIONICS EQUIPMENT VENTILATION - OP/C | TEST | GR4 | 0.5 | 12000 |  |  |  |  | 55442 | 26570 | 2018-02-24 |  | 67442
Aircraft-12 | 212600-04-1 | AVIONICS EQUIPMENT VENTILATION - OP/C | TEST | GR2 | 0.5 | 24000 |  |  |  |  | 40604 | 20135 | 2014-03-29 |  | 64604
Aircraft-12 | 212600-05-1 | AVIONICS EQUIPMENT VENTILATION DUCTS - DI | INSP | GR2 | 1.5 | 36000 |  |  |  |  | 40604 | 20135 | 2014-03-29 |  | 76604
Aircraft-12 | 212600-08-1 | AIR INLET CHECK VALVE (2150HM) - OP/C | INSP | GR2 | 0.5 |  |  | 24 M |  |  | 55442 | 26570 | 2018-02-24 |  |  |  | 2020-02-24
Aircraft-12 | 212600-09-1 | AVIONICS EQUIPMENT VENTILATION - CLEAN | LUB | GR4 | 1.5 |  |  | 48 M |  |  | 55442 | 26570 | 2018-02-24 |  |  |  | 2022-02-24
Aircraft-12 | 212641-01-1 | AVIONICS VENTILATION CHECK VALVE - DI | INSP | GR2 | 1 |  |  | 144 M |  |  | 40604 | 20135 | 2014-03-29 |  |  |  | 2026-03-29
Aircraft-12 | 212643-07-1 | AVIONICS VENTILATION DEMISTER FILTER -DISC | LUB | GR2 | 0.2 | 3000 |  |  | A-CHECK |  | 55442 | 26570 | 2018-02-24 |  | 58442
Aircraft-12 | 212643-09-1 | AVIONICS VENTILATION/DEMISTER FILTER -OP/C | TEST | GR2 | 0.5 | 1500 |  |  | A-CHECK |  | 57466 | 27416 | 2018-08-21 |  | 58966
Aircraft-12 | 212643-10-1 | WATER/MOISTURE SEPART/SIPHON ASSEMBLY - DI | INSP | GR2 | 0.5 | 3000 |  |  | A-CHECK |  | 55442 | 26570 | 2018-02-24 |  | 58442
Aircraft-12 | 212800-01-1 | CARGO COMPT OUTLET ISOLATION VALVE - OP/C | TEST | GR2 | 0.5 | 12000 |  |  |  |  | 55442 | 26570 | 2018-02-24 |  | 67442
Aircraft-12 | 213100-01-1 | PRESSURE CONTROL AND MONITORING - OP/C | TEST | GR4 | 0.5 | 12000 |  |  |  |  | 55442 | 26570 | 2018-02-24 |  | 67442
Aircraft-12 | 213100-02-1 | PRESSURE CONTROL AND MONITORING - F/CK | TEST | GR2 | 0.5 | 12000 |  |  |  |  | 55442 | 26570 | 2018-02-24 |  | 67442
Aircraft-12 | 213100-03-1 | PRESSURE CONTROL AND MONITORING - OP/C | TEST | GR2 | 0.5 | 24000 |  |  |  |  | 48007 | 23315 | 2016-03-04 |  | 72007
Aircraft-12 | 213100-04-1 | PRESSURE CONTROL AND MONITORING - OP/C | TEST | GR2 | 0.5 | 24000 |  |  |  |  | 48007 | 23315 | 2016-03-04 |  | 72007
Aircraft-12 | 213100-05-1 | PRESSURE CONTROL AND MONITORING - F/C | TEST | GR2 | 3.5 | 24000 |  | 80 M |  |  | 40604 | 20135 | 2014-03-29 |  | 64604 |  | 2020-11-29
Aircraft-12 | 215000-02-1 | PACK AIR CHECK VALVE (P1) 15HM - DI | INSP | GR2 | 0.5 | 36000 |  | 144 M |  |  | 40604 | 20135 | 2014-03-29 |  | 76604 |  | 2026-03-29
Aircraft-12 | 215000-02-1 | PACK AIR CHECK VALVE (P1) 15HM - LK/C | TEST | GR2 | 0.5 | 36000 |  | 144 M |  |  | 40604 | 20135 | 2014-03-29 |  | 76604 |  | 2026-03-29
Aircraft-12 | 215000-02-1 | PACK AIR CHECK VALVE (P2) 16HM - DI | INSP | GR2 | 0.5 | 36000 |  | 144 M |  |  | 40604 | 20135 | 2014-03-29 |  | 76604 |  | 2026-03-29
Aircraft-12 | 215000-02-1 | PACK AIR CHECK VALVE (P2) 16HM - LK/C | TEST | GR2 | 0.5 | 36000 |  | 144 M |  |  | 40604 | 20135 | 2014-03-29 |  | 76604 |  | 2026-03-29
Aircraft-12 | 215000-03-2 | ACTUATOR MECHANISM AND INLET FLAP - DI | INSP | GR2 | 1 | 12000 |  |  |  |  | 55442 | 26570 | 2018-02-24 |  | 67442
Aircraft-12 | 215222-01-1 | AIR CYCLE MACHINE PLENUM CHAMBER - DI | INSP | GR2 | 4.5 | 12000 |  |  |  |  | 55442 | 26570 | 2018-02-24 |  | 67442
Aircraft-12 | 215222-01-1 | AIR CYCLE MACHINE PLENUM CHAMBER - DI | INSP | GR2 | 4.5 | 12000 |  |  |  |  | 55442 | 26570 | 2018-02-24 |  | 67442
Aircraft-12 | 215500-01-1 | EMERGENCY RAM AIR INLET SYSTEM - OP/C | TEST | GR2 | 0.5 | 24000 |  |  |  |  | 40604 | 20135 | 2014-03-29 |  | 64604
Aircraft-12 | 215500-02-1 | EMERGENCY RAM AIR INLET SYSTEM - OP/C | TEST | GR2 | 0.5 | 24000 |  |  |  |  | 40604 | 20135 | 2014-03-29 |  | 64604
Aircraft-12 | 215541-01-1 | EMERGENCY RAM AIR INLET CHECK VALVE - DI | INSP | GR2 | 0.5 | 36000 |  |  |  |  | 40604 | 20135 | 2014-03-29 |  | 76604
Aircraft-12 | 216000-01-1 | COCKPIT AND CABIN TEMPERATURE SENSORS-CLN | INSP | GR4 | 1 | 7500 |  |  |  |  | 55442 | 26570 | 2018-02-24 |  | 62942
Aircraft-12 | 216000-02-1 | COCKPIT/CABIN TEMPERATURE CONTROL - OP/C | TEST | GR2 | 0.5 | 12000 |  |  |  |  | 55442 | 26570 | 2018-02-24 |  | 67442
Aircraft-12 | 216242-01-1 | TRIM AIR CHECK VALVES 18HM/19HM - DI | INSP | GR2 | 2.5 | 12000 |  |  |  |  | 55442 | 26570 | 2018-02-24 |  | 67442
Aircraft-12 | 216242-01-1 | TRIM AIR CHECK VALVES 18HM/19HM - L/CK | TEST | GR2 | 0.5 | 12000 |  |  |  |  | 55442 | 26570 | 2018-02-24 |  | 67442
Aircraft-12 | 221000-01-1 | AUTOPILOT DISENGAGEMENT - OP/C | TEST | GR4 | 1 | 18000 |  |  |  |  | 55442 | 26570 | 2018-02-24 |  | 73442
Aircraft-12 | 223000-01-1 | ENGINE AUTOTHRUST SYSTEM ISOLATION - OP/C | TEST | GR4 | 2 | 22500 |  |  |  |  | 48007 | 23315 | 2016-03-04 |  | 70507
Aircraft-12 | 226000-01-1 | FLIGHT AUGMENTATION (FAC) SYSTEM - OP/C | TEST | GR4 | 0.2 | 750 |  |  | A-CHECK |  | 57466 | 27416 | 2018-08-21 |  | 58216
Aircraft-12 | 235100-01-1 | AUDIO MANAGEMENT SYSTEM - OP/C | TEST | GR4 | 0.5 | 24000 |  |  |  |  | 40604 | 20135 | 2014-03-29 |  | 64604
Aircraft-12 | 237100-01-1 | COCKPIT VOICE RECORDER SYSTEM - OP/C | TEST | GR4 | 1 | 1500 |  |  | A-CHECK |  | 57466 | 27416 | 2018-08-21 |  | 58966
Aircraft-12 | 237100-02-1 | COCKPIT VOICE RECORDER SYSTEM - OP/C | TEST | GR4 | 1.5 | 24000 |  |  |  |  | 40604 | 20135 | 2014-03-29 |  | 64604
Aircraft-12 | 237300-01-1 | CABIN INTERCOMMUNICATION DATA SYST - OP/C | TEST | GR4 | 1 | 22500 |  |  |  |  | 48007 | 23315 | 2016-03-04 |  | 70507
Aircraft-12 | 237300-02-1 | CABIN INTERCOMMUNICATION DATA SYST - OP/C | TEST | GR4 | 1.5 | 22500 |  |  |  |  | 48007 | 23315 | 2016-03-04 |  | 70507
Aircraft-12 | 237300-05-1 | CABIN INTERCOMMUNICATION DATA SYSTEM - OPC | TEST | GR4 | 0.5 | 22500 |  |  |  |  | 48007 | 23315 | 2016-03-04 |  | 70507
Aircraft-12 | 242100-01-1 | ENGINE 1, IDG (QAD) TENSION BOLT - C/K | INSP | GR1 | 0.5 | 2400 |  |  | A-CHECK |  | 57466 | 27416 | 2018-08-21 |  | 59866
Aircraft-12 | 242100-01-1 | ENGINE 2, IDG (QAD) TENSION BOLT - C/K | INSP | GR1 | 0.5 | 2400 |  |  | A-CHECK |  | 56102 | 26849 | 2018-04-26 |  | 58502
Aircraft-12 | 242100-03-1 | INTEGRATED DRIVE GENERATOR # 1 - REMOVE | INSP | GR1 | 1.5 | 800 |  |  | A-CHECK |  | 57466 | 27416 | 2018-08-21 |  | 58266
Aircraft-12 | 242100-03-1 | 'IDG' / CHECK FILTER - INSTALL | INSP | GR1 | 0.2 | 800 |  |  | A-CHECK |  | 57466 | 27416 | 2018-08-21 |  | 58266
Aircraft-12 | 242100-03-1 | 'IDG'/ SCAVENGE FILTER - LEAK CHECK | INSP | GR1 | 0.2 | 800 |  |  | A-CHECK |  | 57466 | 27416 | 2018-08-21 |  | 58266
Aircraft-12 | 242100-03-1 | INTEGRATED DRIVE GENERATOR # 2 - REMOVE | INSP | GR1 | 1.5 | 800 |  |  | A-CHECK |  | 57466 | 27416 | 2018-08-21 |  | 58266
Aircraft-12 | 242100-03-1 | 'IDG' / CHECK FILTER - INSTALL | INSP | GR1 | 0.2 | 800 |  |  | A-CHECK |  | 57466 | 27416 | 2018-08-21 |  | 58266
Aircraft-12 | 242100-03-1 | 'IDG'/ SCAVENGE FILTER - LEAK CHECK | INSP | GR1 | 0.2 | 800 |  |  | A-CHECK |  | 57466 | 27416 | 2018-08-21 |  | 58266
Aircraft-12 | 242200-01-1 | AC MAIN GENERATION SYSTEM - OP/C | TEST | GR4 | 0.5 | 12000 |  |  |  |  | 55442 | 26570 | 2018-02-24 |  | 67442
Aircraft-12 | 242400-02-1 | EMERGENCY GENERATION CONTROL UNIT - OP/C | TEST | GR4 | 0.5 | 24000 |  |  |  |  | 40604 | 20135 | 2014-03-29 |  | 64604
Aircraft-12 | 242500-01-1 | AC ESSENTIAL GENERATION SWITCHING - OP/C | TEST | GR4 | 0.5 | 7500 |  |  |  |  | 55442 | 26570 | 2018-02-24 |  | 62942
Aircraft-12 | 242600-02-1 | GALLEY SUPPLY CONTROL SYSTEM - OP/C | TEST | GR4 | 0.5 | 24000 |  |  |  |  | 48007 | 23315 | 2016-03-04 |  | 72007
Aircraft-12 | 242800-01-2 | STATIC INVERTER (GENERATION) SYSTEM - OP/C | TEST | GR4 | 0.2 | 750 |  |  | A-CHECK |  | 57466 | 27416 | 2018-08-21 |  | 58216
Aircraft-12 | 243200-01-1 | DC MAIN GENERATION (TR) SYSTEM - OP/C | TEST | GR4 | 0.5 | 7500 |  |  |  |  | 55442 | 26570 | 2018-02-24 |  | 62942
Aircraft-12 | 243400-01-1 | DC EMERGENCY GENERATION (TR) SYSTEM - OP/C | TEST | GR4 | 0.5 | 12000 |  |  |  |  | 55442 | 26570 | 2018-02-24 |  | 67442
Aircraft-12 | 243800-01-1 | BATTERY CHARGE LIMITER 1 AND 2 - OP/C | TEST | GR4 | 0.2 | 750 |  |  | A-CHECK |  | 57466 | 27416 | 2018-08-21 |  | 58216
Aircraft-12 | 244100-01-1 | GROUND POWER CONTROL UNIT (GPCU) - OP/C | TEST | GR4 | 0.2 | 750 |  |  | A-CHECK |  | 57466 | 27416 | 2018-08-21 |  | 58216
Aircraft-12 | 245100-01-1 | GENERATOR LINE CONTACTOR 1 (GLC) - OP/C | TEST | GR4 | 1 | 24000 |  |  |  |  | 40604 | 20135 | 2014-03-29 |  | 64604
Aircraft-12 | 245100-02-1 | AC/DC MAIN DISTRIBUTION SYSTEM - OP/C | TEST | GR4 | 0.5 | 24000 |  |  |  |  | 48007 | 23315 | 2016-03-04 |  | 72007
Aircraft-12 | 251100-01-1 | COCKPIT CAPTAIN AND CO-PILOT SEATS - DI | INSP | GR2 | 2 | 36000 |  |  |  |  | 40604 | 20135 | 2014-03-29 |  | 76604
Aircraft-12 | 251100-01-1 | COCKPIT 3TH/4TH CREW MEMBER SEATS - DI | INSP | GR2 | 2 | 36000 |  |  |  |  | 40604 | 20135 | 2014-03-29 |  | 76604
Aircraft-12 | 252100-01-1 | UPHOLSTERY FWD PAX COMP SEATS - REM / INST | ABAC | ICH | 4 | 15000 |  |  |  |  | 52474 | 25254 | 2017-05-14 |  | 67474
Aircraft-12 | 252100-01-1 | FWD PAX COMPARTMENT SEATS - DI | INSP | ESHS | 5 | 15000 |  |  |  |  | 52474 | 25254 | 2017-05-14 |  | 67474
Aircraft-12 | 252100-01-1 | UPHOLSTERY MID PAX COMP SEATS - REM / INST | ABAC | ICH | 4 | 15000 |  |  |  |  | 52474 | 25254 | 2017-05-14 |  | 67474
Aircraft-12 | 252100-01-1 | MID PAX COMPARTMENT SEATS - DI | INSP | ESHS | 5 | 15000 |  |  |  |  | 52474 | 25254 | 2017-05-14 |  | 67474
Aircraft-12 | 252100-01-1 | UPHOLSTERY AFT PAX COMP SEATS - REM / INST | ABAC | ICH | 4 | 15000 |  |  |  |  | 52474 | 25254 | 2017-05-14 |  | 67474
Aircraft-12 | 252100-01-1 | AFT PAX COMPARTMENT SEATS - DI | INSP | ESHS | 5 | 15000 |  |  |  |  | 52474 | 25254 | 2017-05-14 |  | 67474
Aircraft-12 | 252200-01-1 | CABIN ATTENDANT SEATS - DI | INSP | GR2 | 6 | 15000 |  |  |  |  | 55442 | 26570 | 2018-02-24 |  | 70442
Aircraft-12 | 252200-03-1 | CABIN ATTENDANT SEATS/SEAT BELTS - OPC | INSP | ICH | 2 | 18000 |  |  |  |  | 55442 | 26570 | 2018-02-24 |  | 73442
Aircraft-12 | 253000-01-1 | FWD GALLEY ATTACHMENT POINTS - DI | INSP | GR2 | 3 |  |  | 72 M |  |  | 40604 | 20135 | 2014-03-29 |  |  |  | 2020-03-29
Aircraft-12 | 253000-01-1 | AFT GALLEY ATTACHMENT POINTS - DI | INSP | GR2 | 3 |  |  | 72 M |  |  | 40604 | 20135 | 2014-03-29 |  |  |  | 2020-03-29
Aircraft-12 | 253000-02-1 | FWD GALLEY AIR FILTERS - R/I | LUB | GR2 | 2 | 750 |  |  | A-CHECK |  | 57466 | 27416 | 2018-08-21 |  | 58216
Aircraft-12 | 253000-02-1 | AFT GALLEY AIR FILTERS - R/I | LUB | GR2 | 1 | 750 |  |  | A-CHECK |  | 57466 | 27416 | 2018-08-21 |  | 58216
Aircraft-12 | 254000-02-2 | LAVATORY "A" ATTACHMENT POINTS - DI | INSP | GR2 | 1.5 |  |  | 90 M |  |  | 40604 | 20135 | 2014-03-29 |  |  |  | 2021-09-29
Aircraft-12 | 254000-02-2 | LAVATORY "D" ATTACHMENT POINTS - DI | INSP | GR2 | 1.5 |  |  | 90 M |  |  | 40604 | 20135 | 2014-03-29 |  |  |  | 2021-09-29
Aircraft-12 | 254000-02-2 | LAVATORY "E" ATTACHMENT POINTS - DI | INSP | GR2 | 1.5 |  |  | 90 M |  |  | 40604 | 20135 | 2014-03-29 |  |  |  | 2021-09-29
Aircraft-12 | 254000-04-1 | LAVATORIES SYSTEM/FLOOR PANELS - DI | INSP | GR2 | 3 | 6000 |  |  | A-CHECK |  | 53591 | 25753 | 2017-08-22 |  | 59591
Aircraft-12 | 255000-02-1 | FWD CARGO COMPARTMENT XZ-LATCHES - DI | TEST | GR2 | 1 | 8000 |  |  |  |  | 55442 | 26570 | 2018-02-24 |  | 63442
Aircraft-12 | 255000-02-1 | AFT CARGO COMPARTMENT XZ-LATCHES - DI | TEST | GR2 | 1 | 8000 |  |  |  |  | 55442 | 26570 | 2018-02-24 |  | 63442
Aircraft-12 | 255000-03-1 | FWD CARGO YZ-DOOR SILL LATCHES - DI | TEST | GR2 | 0.2 | 4000 |  | 12 M | A-CHECK |  | 56102 | 26849 | 2018-04-26 |  | 60102 |  | 2019-04-26
Aircraft-12 | 255000-03-1 | AFT CARGO YZ-DOOR SILL LATCHES - DI | TEST | GR2 | 0.2 | 4000 |  | 12 M | A-CHECK |  | 56102 | 26849 | 2018-04-26 |  | 60102 |  | 2019-04-26
Aircraft-12 | 255000-11-1 | FWD CARGO COMPARTMENT - V/CK | INSP | GR2 | 0.2 | 750 |  |  | A-CHECK |  | 57466 | 27416 | 2018-08-21 |  | 58216
Aircraft-12 | 255000-11-1 | AFT CARGO COMPARTMENT - V/CK | INSP | GR2 | 0.2 | 750 |  |  | A-CHECK |  | 57466 | 27416 | 2018-08-21 |  | 58216
Aircraft-12 | 255000-16-1 | CARGO COMPART.SYST/NETS/ATTACH.POINTS - DI | INSP | GR2 | 0.2 | 750 |  |  | A-CHECK |  | 57466 | 27416 | 2018-08-21 |  | 58216
Aircraft-12 | 255000-16-1 | CARGO COMPART.SYST/NETS/ATTACH.POINTS - DI | INSP | GR2 | 0.2 | 750 |  |  | A-CHECK |  | 57466 | 27416 | 2018-08-21 |  | 58216
Aircraft-12 | 255000-16-1 | CARGO COMPART.SYST/NETS/ATTACH.POINTS - DI | INSP | GR2 | 0.2 | 750 |  |  | A-CHECK |  | 57466 | 27416 | 2018-08-21 |  | 58216
Aircraft-12 | 255000-25-1 | FWD CARGO COMPARTMENTS SYST/LATCHES - DI | INSP | GR2 | 1 | 24000 |  |  |  |  | 40604 | 20135 | 2014-03-29 |  | 64604
Aircraft-12 | 255000-25-1 | AFT CARGO COMPARTMENTS SYST/LATCHES - DI | INSP | GR2 | 1 | 24000 |  |  |  |  | 40604 | 20135 | 2014-03-29 |  | 64604
Aircraft-12 | 256141-01-1 | COCKPIT EMERGENCY ESCAPE ROPE - DI | INSP | GR2 | 0.5 |  |  | 84 M |  |  | 40604 | 20135 | 2014-03-29 |  |  |  | 2021-03-29
Aircraft-12 | 256241-01-1 | DOOR ESCAPE SLIDE SYSTEM - C/K | INSP | GR2 | 0.2 | 750 |  |  | A-CHECK |  | 57466 | 27416 | 2018-08-21 |  | 58216
Aircraft-12 | 256241-04-1 | DOOR ESCAPE SLIDE SYSTEM - OP/C | TEST | GR2 | 3 |  |  | 36 M | [8 empty] | 2020-04-24
Aircraft-12 | 256241-04-1 | DOOR ESCAPE SLIDE SYSTEM - OP/C | TEST | GR2 | 3 |  |  | 36 M | [8 empty] | 2020-04-12
Aircraft-12 | 256241-04-1 | DOOR ESCAPE SLIDE SYSTEM - OP/C | TEST | GR2 | 3 |  |  | 36 M | [8 empty] | 2020-04-24
Aircraft-12 | 256241-04-1 | DOOR ESCAPE SLIDE SYSTEM - OP/C | TEST | GR2 | 3 |  |  | 36 M | [8 empty] | 2020-04-12
Aircraft-12 | 256241-05-1 | LEFT FWD 'PAX' DOOR GIRT BAR - CLEAN | INSP | GR2 | 0.2 |  | 1110 |  | A-CHECK |  | 56102 | 26849 | 2018-04-26 |  |  | 27959
Aircraft-12 | 256241-05-1 | RIGHT FWD 'PAX' DOOR GIRT BAR - CLEAN | INSP | GR2 | 0.2 |  | 1110 |  | A-CHECK |  | 56102 | 26849 | 2018-04-26 |  |  | 27959
Aircraft-12 | 256241-05-1 | LEFT AFT 'PAX' DOOR GIRT BAR - CLEAN | INSP | GR2 | 0.2 |  | 1110 |  | A-CHECK |  | 56102 | 26849 | 2018-04-26 |  |  | 27959
Aircraft-12 | 256241-05-1 | RIGHT AFT 'PAX' DOOR GIRT BAR - CLEAN | INSP | GR2 | 0.2 |  | 1110 |  | A-CHECK |  | 56102 | 26849 | 2018-04-26 |  |  | 27959
Aircraft-12 | 256242-03-1 | OFFWING EMERGENCY ESCAPE SLIDE - OP/C | TEST | GR2 | 1.5 |  |  | 36 M | [8 empty] | 2020-04-07
Aircraft-12 | 256242-03-1 | OFFWING EMERGENCY ESCAPE SLIDE - OP/C | TEST | GR2 | 1.5 |  |  | 36 M | [8 empty] | 2020-04-07
Aircraft-12 | 256535-01-1 | EMERGENC.LOCATOR TRANSMITER(REAR FUS)-OP/C | TEST | GR4 | 1 |  |  | 24 M |  |  | 55442 | 26570 | 2018-02-24 |  |  |  | 2020-02-24
Aircraft-12 | 256551-02-1 | MEGAPHONE - OPERATIONAL CHECK | TEST | GR2 | 0.5 |  |  | 24 M |  |  | 55442 | 26570 | 2018-02-24 |  |  |  | 2020-02-24
Aircraft-12 | 261200-01-1 | ENGINE FIRE AND OVERHEAT DETECTION - OP/C | TEST | GR4 | 0.2 | 750 |  |  | A-CHECK |  | 57466 | 27416 | 2018-08-21 |  | 58216
Aircraft-12 | 261300-01-1 | APU FIRE AND OVERHEAT DETECTION - OP/C | TEST | GR4 | 0.2 | 750 |  |  | A-CHECK |  | 57466 | 27416 | 2018-08-21 |  | 58216
Aircraft-12 | 261500-03-1 | SMOKE DETECTION/PICCOLO TUBES - CLEAN | LUB | GR2 | 2.5 | 15000 |  |  |  |  | 48007 | 23315 | 2016-03-04 |  | 63007
Aircraft-12 | 261600-03-1 | CARGO COMPARTMENT SMOKE DETECTION - OP/C | TEST | GR4 | 0.2 | 750 |  |  | A-CHECK |  | 57466 | 27416 | 2018-08-21 |  | 58216
Aircraft-12 | 261600-04-1 | CARGO COMPARTMENT SMOKE DETECTION - OP/C | TEST | GR4 | 0.2 | 750 |  |  | A-CHECK |  | 57466 | 27416 | 2018-08-21 |  | 58216
Aircraft-12 | 261700-03-1 | LAVATORY SMOKE DETECTION SYSTEM - OP/C | TEST | GR4 | 0.2 | 800 |  |  | A-CHECK |  | 57466 | 27416 | 2018-08-21 |  | 58266
Aircraft-12 | 262100-02-1 | ENG 1 FIRE EXTINGUISHER IND CIRCUIT - OP/C | TEST | GR4 | 0.5 | 12000 |  |  |  |  | 55442 | 26570 | 2018-02-24 |  | 67442
Aircraft-12 | 262100-02-1 | ENG 2 FIRE EXTINGUISHER IND CIRCUIT - OP/C | TEST | GR4 | 0.5 | 12000 |  |  |  |  | 55442 | 26570 | 2018-02-24 |  | 67442
Aircraft-12 | 262100-03-1 | ENGINE #1 FIRING CIRCUIT CONTINUITY - OP/C | INSP | GR4 | 2.5 | 15000 |  |  |  |  | 48007 | 23315 | 2016-03-04 |  | 63007
Aircraft-12 | 262100-03-1 | ENGINE #2 FIRING CIRCUIT CONTINUITY - OP/C | INSP | GR4 | 2.5 | 15000 |  |  |  |  | 48007 | 23315 | 2016-03-04 |  | 63007
Aircraft-12 | 262100-04-1 | ENGINE #1 FIRE EXTINGUISHING SYSTEM - C/K | INSP | GR1 | 4.5 | 8000 |  |  |  |  | 55442 | 26570 | 2018-02-24 |  | 63442
Aircraft-12 | 262100-04-1 | ENGINE #2 FIRE EXTINGUISHING SYSTEM - C/K | INSP | GR1 | 4.5 | 8000 |  |  |  |  | 55442 | 26570 | 2018-02-24 |  | 63442
Aircraft-12 | 262100-05-1 | ENG 1 / FIRE CONTROL P/B SWITCH - OP/C | TEST | GR4 | 3.5 | 15000 |  |  |  |  | 48007 | 23315 | 2016-03-04 |  | 63007
Aircraft-12 | 262100-05-1 | ENG 2 / FIRE CONTROL P/B SWITCH - OP/C | TEST | GR4 | 3.5 | 15000 |  |  |  |  | 48007 | 23315 | 2016-03-04 |  | 63007
Aircraft-12 | 262200-02-1 | APU FIRE EXTINGUISHING SYSTEM - OP/C | TEST | GR4 | 1 | 3000 |  |  | A-CHECK |  | 57466 | 27416 | 2018-08-21 |  | 60466
Aircraft-12 | 262200-03-1 | APU FIRING CIRCUIT CONTINUITY - OP/C | INSP | GR4 | 3 | 15000 |  |  |  |  | 48007 | 23315 | 2016-03-04 |  | 63007
Aircraft-12 | 262200-04-1 | APU FIRE EXTING DISTRIBUTION PIPING - DI | INSP | GR1 | 0.5 | 15000 |  |  |  |  | 48007 | 23315 | 2016-03-04 |  | 63007
Aircraft-12 | 262200-05-1 | APU FIRE EXTINGUISHING SYSTEM - OP/C | TEST | GR4 | 1 | 15000 |  |  |  |  | 48007 | 23315 | 2016-03-04 |  | 63007
Aircraft-12 | 262200-06-1 | APU FIRE EXTINGUISHING SYSTEM - OP/C | TEST | GR4 | 0.5 | 24000 |  | 80 M |  |  | 40604 | 20135 | 2014-03-29 |  | 64604 |  | 2020-11-29
Aircraft-12 | 262300-02-1 | CARGO COMPARTMENT FIRE EXTINGUISHING -OP/C | INSP | GR4 | 1 | 12000 |  |  |  |  | 55442 | 26570 | 2018-02-24 |  | 67442
Aircraft-12 | 262300-03-1 | CARGO COMPARTMENT FIRE EXTINGUISHING - F/C | INSP | GR2 | 2.5 | 18000 |  |  |  |  | 55442 | 26570 | 2018-02-24 |  | 73442
Aircraft-12 | 262441-01-1 | PORTABLE FIRE EXTINGUISHERS SYSTEM - V/CK | INSP | GR2 | 0.2 | 750 |  |  | A-CHECK |  | 57466 | 27416 | 2018-08-21 |  | 58216
Aircraft-12 | 262541-01-1 | LAVATORY FIRE EXTINGUISHING SYSTEM - DI | INSP | GR2 | 0.5 |  |  | 48 M |  |  | 55442 | 26570 | 2018-02-24 |  |  |  | 2022-02-24
Aircraft-12 | 262541-02-1 | LAVATORY FIRE EXTINGUISHING SYS-REMOVE/WGT | INSP | GR2 | 1 |  |  | 72 M |  |  | 55442 | 26570 | 2018-02-24 |  |  |  | 2024-02-24
Aircraft-12 | 262541-04-1 | LAVATORY FIRE EXTINGUISHING SYSTEM - V/CK | INSP | GR2 | 0.5 |  |  | 24 M |  |  | 55442 | 26570 | 2018-02-24 |  |  |  | 2020-02-24
Aircraft-12 | 271400-01-1 | AILERON DAMPING MEASUREMENT - OP/C | TP | GR1 | 0.2 | 4000 |  |  | A-CHECK |  | 54903 | 26345 | 2017-12-19 |  | 58903
Aircraft-12 | 271400-02-2 | LEFT AILERON SERVO AND HINGE BEARINGS -C/K | TP | GR1 | 1 | 18000 |  |  |  |  | 55442 | 26570 | 2018-02-24 |  | 73442
Aircraft-12 | 271400-02-2 | RIGHT AILERON SERVO AND HINGE BEARINGS-C/K | TP | GR1 | 1 | 18000 |  |  |  |  | 55442 | 26570 | 2018-02-24 |  | 73442
Aircraft-12 | 271400-03-1 | LEFT AILERON SYSTEM/RESERVE PISTON - OP/C | TP | GR1 | 1 | 15000 |  |  |  |  | 55442 | 26570 | 2018-02-24 |  | 70442
Aircraft-12 | 271400-03-1 | RIGHT AILERON SYSTEM/RESERVE PISTON - OP/C | TP | GR1 | 1 | 15000 |  |  |  |  | 55442 | 26570 | 2018-02-24 |  | 70442
Aircraft-12 | 272100-01-1 | RUDDER RESET FUNCTION - OP/C | TEST | GR1 | 0.5 | 1500 |  |  | A-CHECK |  | 57466 | 27416 | 2018-08-21 |  | 58966
Aircraft-12 | 272100-02-1 | RUDDER MECHANICAL CONTROL CABLES - DI | INSP | GR1 | 1 | 24000 |  | 72 M |  |  | 40604 | 20135 | 2014-03-29 |  | 64604 |  | 2020-03-29
Aircraft-12 | 272100-02-1 | RUDDER MECHANICAL CONTROL CABLES - DI | INSP | GR1 | 1 | 24000 |  | 72 M |  |  | 40604 | 20135 | 2014-03-29 |  | 64604 |  | 2020-03-29
Aircraft-12 | 272100-03-1 | RUDDER CONTROL CABLES TENSION - CHECK | INSP | GR1 | 1.5 | 24000 |  | 72 M |  |  | 40604 | 20135 | 2014-03-29 |  | 64604 |  | 2020-03-29
Aircraft-12 | 272100-05-1 | RUDDER CENTERING SPRING ROD - OP/C | TP | GR1 | 2.5 | 24000 |  | 72 M |  |  | 40604 | 20135 | 2014-03-29 |  | 64604 |  | 2020-03-29
Aircraft-12 | 272100-07-1 | RUDDER MECHANICAL CONTROL LINKAGE - DI | INSP | GR1 | 1 | 24000 |  | 72 M |  |  | 40604 | 20135 | 2014-03-29 |  | 64604 |  | 2020-03-29
Aircraft-12 | 272100-08-1 | RUDDER PEDALS ADJUSTMENT MECHANISM - LUB | LUB | GR1 | 1 |  |  | 24 M |  |  | 55442 | 26570 | 2018-02-24 |  |  |  | 2020-02-24
Aircraft-12 | 272100-10-1 | RUDDER MECHANICAL SERVO-CONTROL SYST - F/C | TEST | GR1 | 4.5 | 24000 |  | 80 M |  |  | 40604 | 20135 | 2014-03-29 |  | 64604 |  | 2020-11-29
Aircraft-12 | 272100-11-1 | RUDDER MECHANIC.CNTRL SYST/SPRING RODS -DI | INSP | GR1 | 1.5 | 24000 |  | 80 M |  |  | 48007 | 23315 | 2016-03-04 |  | 72007 |  | 2022-11-04
Aircraft-12 | 272145-01-1 | RUDDER CABLE TENSION REGULATOR - C/K | INSP | GR1 | 2 |  |  | 40 M |  |  | 55442 | 26570 | 2018-02-24 |  |  |  | 2021-06-24
Aircraft-12 | 272400-01-1 | RUDDER SERVO CONTROL - OP/C | TP | GR1 | 0.2 | 750 |  |  | A-CHECK |  | 57466 | 27416 | 2018-08-21 |  | 58216
Aircraft-12 | 272400-03-1 | SERVO CONTROL RUDDER/HINGE BEARING # 6-LUB | LUB | GR1 | 0.5 | 5500 |  | 15 M | A-CHECK |  | 54214 | 26040 | 2017-10-19 |  | 59714 |  | 2019-01-19
Aircraft-12 | 273400-01-1 | ELEVATOR DAMPING MEASUREMENT - OP/C | TP | GR1 | 0.2 | 4000 |  |  | A-CHECK |  | 54903 | 26345 | 2017-12-19 |  | 58903
Aircraft-12 | 273400-03-1 | LH ELEVATOR FLUID RESERVE PISTON - OP/C | TP | GR1 | 1 | 15000 |  |  |  |  | 55442 | 26570 | 2018-02-24 |  | 70442
Aircraft-12 | 273400-03-1 | RH ELEVATOR FLUID RESERVE PISTON - OP/C | TP | GR1 | 1 | 15000 |  |  |  |  | 55442 | 26570 | 2018-02-24 |  | 70442
Aircraft-12 | 273400-04-2 | LEFT ELEVATOR SERVO CONTROL - V/CK | INSP | GR1 | 1 | 24000 |  |  |  |  | 55442 | 26570 | 2018-02-24 |  | 79442
Aircraft-12 | 273400-04-2 | RIGHT ELEVATOR SERVO CONTROL - V/CK | INSP | GR1 | 1 | 24000 |  |  |  |  | 55442 | 26570 | 2018-02-24 |  | 79442
Aircraft-12 | 273400-08-1 | ELEVATOR AND HYDRAULIC ACTUATION - LUB | LUB | GR1 | 2 | 10000 |  | 24 M |  |  | 55442 | 26570 | 2018-01-22 |  | 65442 |  | 2020-01-22
Aircraft-12 | 274000-01-1 | TRIMMABLE HORIZONTAL STABILIZER - SVC | LUB | GR1 | 0.5 | 5500 |  | 15 M | A-CHECK |  | 54214 | 26040 | 2017-10-19 |  | 59714 |  | 2019-01-19
Aircraft-12 | 274000-02-1 | THS ACTUATOR/INDIVIDUAL HYD SYSTEMS - OP/C | TP | GR1 | 0.2 | 750 |  |  | A-CHECK |  | 57466 | 27416 | 2018-08-21 |  | 58216
Aircraft-12 | 274000-03-1 | THS ACTUATOR JAMMING PROTECT DEVICE - OP/C | TP | GR1 | 4.5 | 4000 |  |  | A-CHECK |  | 54903 | 26345 | 2017-12-19 |  | 58903
Aircraft-12 | 274000-04-1 | THS ACTUATOR WITH ELECTRIC MOTOR 3 - OP/C | TEST | GR4 | 0.5 | 15000 |  |  |  |  | 48007 | 23315 | 2016-03-04 |  | 63007
Aircraft-12 | 274100-01-1 | NECESSARY PROCEDURES TO INSP. - REMOVE | ABAC | GR2 | 5.5 | 24000 |  | 72 M |  |  | 40604 | 20135 | 2014-03-29 |  | 64604 |  | 2020-03-29
Aircraft-12 | 274100-01-1 | NECESSARY PROCEDURES TO INSP. - REMOVE | ABAC | ICH | 0.5 | 24000 |  | 72 M |  |  | 40604 | 20135 | 2014-03-29 |  | 64604 |  | 2020-03-29
Aircraft-12 | 274100-01-1 | THS MECHANICAL CONTROL - DI | INSP | GR1 | 0.5 | 24000 |  | 72 M |  |  | 40604 | 20135 | 2014-03-29 |  | 64604 |  | 2020-03-29
Aircraft-12 | 274100-01-1 | FINAL CONFIGURATION AFTER INSP. - INSTALL | FEAC | GR2 | 5 | 24000 |  | 72 M |  |  | 40604 | 20135 | 2014-03-29 |  | 64604 |  | 2020-03-29
Aircraft-12 | 274100-01-1 | FINAL CONFIGURATION AFTER INSP. - INSTALL | FEAC | ICH | 1 | 24000 |  | 72 M |  |  | 40604 | 20135 | 2014-03-29 |  | 64604 |  | 2020-03-29
Aircraft-12 | 274100-02-1 | THS CONTROL CABLES TENSION - CHECK | INSP | GR1 | 1 | 24000 |  | 72 M |  |  | 40604 | 20135 | 2014-03-29 |  | 64604 |  | 2020-03-29
Aircraft-12 | 274100-03-1 | CENTER PEDESTAL/EQUIPMENT - REMOVE | ABAC | GR4 | 1 |  |  | 20 M | A-CHECK |  | 54214 | 26040 | 2017-10-19 |  |  |  | 2019-06-19
Aircraft-12 | 274100-03-1 | THS MECHANICAL CONTROL CHAINS - LUB | LUB | GR1 | 0.5 |  |  | 20 M | A-CHECK |  | 54214 | 26040 | 2017-10-19 |  |  |  | 2019-06-19
Aircraft-12 | 274100-03-1 | CENTER PEDESTAL/EQUIPMENT - INSTALL | FEAC | GR4 | 1.5 |  |  | 20 M | A-CHECK |  | 54214 | 26040 | 2017-10-19 |  |  |  | 2019-06-19
Aircraft-12 | 274100-03-1 | CENTER PEDESTAL/EQUIPMENT - TEST | TEST | GR4 | 1 |  |  | 20 M | A-CHECK |  | 54214 | 26040 | 2017-10-19 |  |  |  | 2019-06-19
Aircraft-12 | 274100-03-1 | THS MECHANICAL CONTROL CHAINS - LUB | LUB | GR1 | 0.5 |  |  | 20 M | A-CHECK |  | 54214 | 26040 | 2017-10-19 |  |  |  | 2019-06-19
Aircraft-12 | 274142-01-1 | THS TRIM CABLE TENSION COMPENSATOR - CHECK | TP | GR1 | 0.5 |  |  | 40 M |  |  | 55442 | 26570 | 2018-02-24 |  |  |  | 2021-06-24
Aircraft-12 | 274400-01-1 | THS ACTUATOR PRESSURE OFF BRAKE - F/C | TEST | GR1 | 1 | 24000 |  |  |  |  | 40604 | 20135 | 2014-03-29 |  | 64604
Aircraft-12 | 274400-02-1 | THS ACTUATOR OVER FULL TRAVEL RANGE - F/C | TP | GR1 | 1 | 24000 |  |  |  |  | 40604 | 20135 | 2014-03-29 |  | 64604
Aircraft-12 | 274400-03-1 | THS ACTUATOR NO-BACK DEVICE - OP/C | INSP | GR1 | 0.5 | 18000 |  |  |  |  | 55442 | 26570 | 2018-02-24 |  | 73442
Aircraft-12 | 274451-01-1 | THS ACTUATOR BALL SCREW NUT - SVC | LUB | GR1 | 0.5 | 1600 |  |  | A-CHECK |  | 56758 | 27114 | 2018-06-20 |  | 58358
Aircraft-12 | 274451-02-1 | THS ACTUATOR GEAR BOX OIL LEVEL - C/K | LUB | GR1 | 0.2 | 3000 |  |  | A-CHECK |  | 57466 | 27416 | 2018-08-21 |  | 60466
Aircraft-12 | 274451-03-1 | THS ACTUATOR NO-BACK WEAR DETECTION - DI | INSP | GR1 | 0.5 | 12000 |  |  |  |  | 55442 | 26570 | 2018-02-24 |  | 67442
Aircraft-12 | 274451-04-1 | THS ACTUATOR BALL SCREW - DI | TP | GR1 | 1 | 12000 |  |  |  |  | 55442 | 26570 | 2018-02-24 |  | 67442
Aircraft-12 | 274451-05-1 | THS ACTUATOR UPPER-LOWER ATTACHMENT - DI | INSP | GR1 | 0.5 | 12000 |  | 40 M |  |  | 55442 | 26570 | 2018-02-24 |  | 67442 |  | 2021-06-24
Aircraft-12 | 274451-06-1 | THS ACTUATOR THREADED NUT - V/CK | INSP | GR1 | 0.5 | 12000 |  |  |  |  | 55442 | 26570 | 2018-02-24 |  | 67442
Aircraft-12 | 274451-07-1 | THS ACTUATOR BACKLASH - F/CK | INSP | GR1 | 1.5 | 15000 |  |  |  |  | 55442 | 26570 | 2018-02-24 |  | 70442
Aircraft-12 | 274451-08-1 | THS ACTUATOR BALL SCREW INTEGRITY - F/CK | INSP | GR1 | 10 | 12000 |  |  |  |  | 55442 | 26570 | 2018-02-24 |  | 67442
Aircraft-12 | 274451-09-1 | THS ACTUATOR GEARBOX - SVC | LUB | GR1 | 1.5 | 18000 |  |  |  |  | 55442 | 26570 | 2018-02-24 |  | 73442
Aircraft-12 | 275100-01-2 | FLAP WING TIP BRAKE (WTB) - OP/C | TP | GR1 | 1.5 | 12000 |  |  |  |  | 55442 | 26570 | 2018-02-24 |  | 67442
Aircraft-12 | 275100-02-1 | FLAP ATTACH FAILURE DETECTION SENSOR -OP/C | TP | GR1 | 4.5 | 12000 |  |  |  |  | 55442 | 26570 | 2018-02-24 |  | 67442
Aircraft-12 | 275100-03-1 | LH FLAP TRANSMISSION INTEGRITY - CHK | INSP | GR1 | 1 | 12000 |  |  |  |  | 55442 | 26570 | 2018-02-24 |  | 67442
Aircraft-12 | 275100-03-1 | RH FLAP TRANSMISSION INTEGRITY - CHK | INSP | GR1 | 1 | 12000 |  |  |  |  | 55442 | 26570 | 2018-02-24 |  | 67442
Aircraft-12 | 275144-01-1 | LEFT WING FLAP INTERCONNECTING STRUT - DI | INSP | GR1 | 2 | 12000 |  |  |  |  | 55442 | 26570 | 2018-02-24 |  | 67442
Aircraft-12 | 275144-01-1 | RIGHT WING FLAP INTERCONNECTING STRUT - DI | INSP | GR1 | 2 | 12000 |  |  |  |  | 55442 | 26570 | 2018-02-24 |  | 67442
Aircraft-12 | 275400-01-1 | LEFT FLAP TRANSMISSION ASSEMBLY - DI | INSP | GR1 | 2 | 24000 |  | 80 M |  |  | 40604 | 20135 | 2014-03-29 |  | 64604 |  | 2020-11-29
Aircraft-12 | 275400-01-1 | RIGHT FLAP TRANSMISSION ASSEMBLY - DI | INSP | GR1 | 2 | 24000 |  | 80 M |  |  | 40604 | 20135 | 2014-03-29 |  | 64604 |  | 2020-11-29
Aircraft-12 | 275446-01-1 | LEFT FLAP TRACK CARRIAGE ROLLERS - LUB | LUB | GR1 | 2 |  | 1800 | 10 M | A-CHECK |  | 56758 | 27114 | 2018-06-20 |  |  | 28914 | 2019-04-20
Aircraft-12 | 275446-01-1 | RIGHT FLAP TRACK CARRIAGE ROLLERS - LUB | LUB | GR1 | 2 |  | 1800 | 10 M | A-CHECK |  | 56758 | 27114 | 2018-06-20 |  |  | 28914 | 2019-04-20
Aircraft-12 | 275446-02-1 | LEFT WING FLAP TRACKS AND ROLLERS - DI | INSP | GR1 | 0.5 | 22000 |  |  |  |  | 55442 | 26570 | 2018-02-24 |  | 77442
Aircraft-12 | 275446-02-1 | RIGHT WING FLAP TRACKS AND ROLLERS - DI | INSP | GR1 | 0.5 | 22000 |  |  |  |  | 55442 | 26570 | 2018-02-24 |  | 77442
Aircraft-12 | 275451-01-1 | FLAP 'PCU' GEAR BOX FLUID LEVEL - SVC | LUB | GR1 | 1 |  |  | 36 M |  |  | 55442 | 26570 | 2018-02-24 |  |  |  | 2021-02-24
Aircraft-12 | 276400-01-1 | LEFT SPOILER 1 TO 5 SERVO BEARINGS - LUB | LUB | GR1 | 1 | 2000 |  |  | A-CHECK |  | 56758 | 27114 | 2018-06-20 |  | 58758
Aircraft-12 | 276400-01-1 | RIGHT SPOILER 1 TO 5 SERVO BEARINGS - LUB | LUB | GR1 | 1 | 2000 |  |  | A-CHECK |  | 56758 | 27114 | 2018-06-20 |  | 58758
Aircraft-12 | 276400-02-1 | LEFT SPOILER SERVO/HINGE BEARINGS - CHECK | TP | GR1 | 3 | 18000 |  |  |  |  | 55442 | 26570 | 2018-02-24 |  | 73442
Aircraft-12 | 276400-02-1 | RIGHT SPOILER SERVO/HINGE BEARINGS - CHECK | TP | GR1 | 3 | 18000 |  |  |  |  | 55442 | 26570 | 2018-02-24 |  | 73442
Aircraft-12 | 278100-03-1 | LEFT WING TIP BRAKES/POB - OP/C | TP | GR1 | 0.5 | 12000 |  | 48 M |  |  | 55442 | 26570 | 2018-02-24 |  | 67442 |  | 2022-02-24
Aircraft-12 | 278100-03-1 | RIGHT WING TIP BRAKES/POB - OP/C | TP | GR1 | 0.5 | 12000 |  | 48 M |  |  | 55442 | 26570 | 2018-02-24 |  | 67442 |  | 2022-02-24
Aircraft-12 | 278100-04-1 | LH SLATS TRANSMISSION SHAFT INTEGRITY-CHK | INSP | GR1 | 0.5 | 12000 |  | 48 M |  |  | 55442 | 26570 | 2018-02-24 |  | 67442 |  | 2022-02-24
Aircraft-12 | 278100-04-1 | RH SLATS TRANSMISSION SHAFT INTEGRITY-CHK | INSP | GR1 | 0.5 | 12000 |  | 48 M |  |  | 55442 | 26570 | 2018-02-24 |  | 67442 |  | 2022-02-24
Aircraft-12 | 278400-01-1 | SLATS TRANSMISSION ASSEMBLY - DI | INSP | GR1 | 1.5 | 24000 |  | 80 M |  |  | 40604 | 20135 | 2014-03-29 |  | 64604 |  | 2020-11-29
Aircraft-12 | 278400-01-1 | SLATS TRANSMISSION ASSEMBLY - DI | INSP | GR1 | 1.5 | 24000 |  | 80 M |  |  | 40604 | 20135 | 2014-03-29 |  | 64604 |  | 2020-11-29
Aircraft-12 | 278400-01-1 | LEFT SLAT TRANSMISSION ASSEMBLY - DI | INSP | GR1 | 1.5 | 24000 |  | 80 M |  |  | 40604 | 20135 | 2014-03-29 |  | 64604 |  | 2020-11-29
Aircraft-12 | 278400-01-1 | RIGHT SLAT TRANSMISSION ASSEMBLY - DI | INSP | GR1 | 1.5 | 24000 |  | 80 M |  |  | 40604 | 20135 | 2014-03-29 |  | 64604 |  | 2020-11-29
Aircraft-12 | 278451-01-1 | SLATS PCU GEAR BOX FLUID LEVEL - SVC | LUB | GR1 | 0.5 |  |  | 36 M |  |  | 55442 | 26570 | 2018-02-24 |  |  |  | 2021-02-24
Aircraft-12 | 278468-01-1 | LEFT SLAT TRACKS PINION ASSEMBLY - LUB | LUB | GR1 | 5 |  | 5000 | 24 M |  |  | 55442 | 26570 | 2018-02-24 |  |  | 31570 | 2020-02-24
Aircraft-12 | 278468-01-1 | RIGHT SLAT TRACKS PINION ASSEMBLY - LUB | LUB | GR1 | 5 |  | 5000 | 24 M |  |  | 55442 | 26570 | 2018-02-24 |  |  | 31570 | 2020-02-24
Aircraft-12 | 278468-02-1 | LEFT SLAT TRACKS AND PINIONS ASSY - DI | INSP | GR1 | 2 | 22000 |  | 72 M |  |  | 55442 | 26570 | 2018-02-24 |  | 77442 |  | 2024-02-24
Aircraft-12 | 278468-02-1 | RIGHT SLAT TRACKS AND PINIONS ASSY - DI | INSP | GR1 | 2 | 22000 |  | 72 M |  |  | 55442 | 26570 | 2018-02-24 |  | 77442 |  | 2024-02-24
Aircraft-12 | 279000-05-1 | ELECTRICAL FLIGHT CONTROL SYSTEM - OP/C | TEST | GR4 | 1.5 | 400 |  |  | LINE MAINTENANCE |  | 57839 | 27584 | 2018-09-24 |  | 58239
Aircraft-12 | 281100-02-1 | FUEL TANKS LEAK MONITOR - C/K | INSP | GR1 | 0.2 | 750 |  |  | A-CHECK |  | 57466 | 27416 | 2018-08-21 |  | 58216
Aircraft-12 | 281142-01-1 | LEFT WING TANK FLAP VALVES - CHECK | INSP | GR1 | 1.5 |  |  | 160 M |  |  | 40604 | 20135 | 2014-03-29 |  |  |  | 2027-07-29
Aircraft-12 | 281142-01-1 | RIGHT WING TANK FLAP VALVES - CHECK | INSP | GR1 | 1.5 |  |  | 160 M |  |  | 40604 | 20135 | 2014-03-29 |  |  |  | 2027-07-29
Aircraft-12 | 281200-01-1 | LEFT WING/VENT SURGE TANK/BURST DISC - C/K | INSP | GR1 | 0.2 | 750 |  |  | A-CHECK |  | 57466 | 27416 | 2018-08-21 |  | 58216
Aircraft-12 | 281200-01-1 | RIGHT WING/VENT SURGE TANK/BURST DISC -C/K | INSP | GR1 | 0.2 | 750 |  |  | A-CHECK |  | 57466 | 27416 | 2018-08-21 |  | 58216
Aircraft-12 | 281247-01-1 | LEFT WING NACA INTAKE - V/CK | INSP | GR1 | 0.5 |  |  | 36 M |  |  | 55442 | 26570 | 2018-02-24 |  |  |  | 2021-02-24
Aircraft-12 | 281247-01-1 | RIGHT WING NACA INTAKE - V/CK | INSP | GR1 | 0.5 |  |  | 36 M |  |  | 55442 | 26570 | 2018-02-24 |  |  |  | 2021-02-24
Aircraft-12 | 281343-01-1 | DRAIN MAST OUTLET OBSTRUCTION - CHECK | INSP | GR1 | 0.2 |  |  | 4 M | A-CHECK |  | 57466 | 27416 | 2018-08-21 |  |  |  | 2018-12-21
Aircraft-12 | 281500-01-1 | AIRCRAFT WING TANKS - REFUEL | LUB | GR1 | 0.5 | 7500 |  |  |  |  | 55442 | 26570 | 2018-02-24 |  | 62942
Aircraft-12 | 281500-01-1 | INTERCELL TRANSFER SYSTEM - OP/C | TEST | GR1 | 0.5 | 7500 |  |  |  |  | 55442 | 26570 | 2018-02-24 |  | 62942
Aircraft-12 | 281600-01-1 | ENG 1 / FUEL RECIRCULATION COOLING - OP/C | TP | GR1 | 1 | 12000 |  |  |  |  | 55442 | 26570 | 2018-02-24 |  | 67442
Aircraft-12 | 281600-01-1 | ENG 1 / FUEL RETURN VALVE - LEAK/CHECK | TP | GR1 | 1 | 12000 |  |  |  |  | 55442 | 26570 | 2018-02-24 |  | 67442
Aircraft-12 | 281600-01-1 | ENG 2 / FUEL RECIRCULATION COOLING - OP/C | TP | GR1 | 1 | 12000 |  |  |  |  | 55442 | 26570 | 2018-02-24 |  | 67442
Aircraft-12 | 281600-01-1 | ENG 2 / FUEL RETURN VALVE - LEAK/CHECK | INSP | GR1 | 1 | 12000 |  |  |  |  | 55442 | 26570 | 2018-02-24 |  | 67442
Aircraft-12 | 281800-01-1 | TANK IGNITION PREVENTION/CENTER BOX - F/C | TEST | GR1 | 4 | 36000 |  | 72 M |  |  | 40604 | 20135 | 2014-03-29 |  | 76604 |  | 2020-03-29
Aircraft-12 | 281800-02-1 | TANK IGNITION PREV.SYST/CENTER TANK - DI | INSP | GR1 | 2 |  |  | 72 M |  |  | 40604 | 20135 | 2014-03-29 |  |  |  | 2020-03-29
Aircraft-12 | 281800-03-1 | CTR TK IGNITION PREVENT/BONDING LEADS - DI | INSP | GR1 | 3 |  |  | 144 M |  |  | 40604 | 20135 | 2014-03-29 |  |  |  | 2026-03-29
Aircraft-12 | 281800-03-1 | LH WING TK IGNITION PREVENT/BOND LEADS-DI | INSP | GR1 | 12 |  |  | 144 M |  |  | 40604 | 20135 | 2014-03-29 |  |  |  | 2026-03-29
Aircraft-12 | 281800-03-1 | RH WING TK IGNITION PREVENT/BOND LEADS-DI | INSP | GR1 | 12 |  |  | 144 M |  |  | 40604 | 20135 | 2014-03-29 |  |  |  | 2026-03-29
Aircraft-12 | 281800-04-1 | CTR TK WIRING / FQI PROBE ATTACHMENTS-GVI | INSP | GR4 | 1.5 |  |  | 144 M |  |  | 40604 | 20135 | 2014-03-29 |  |  |  | 2026-03-29
Aircraft-12 | 281800-04-1 | LH WING TK WIRING/FQI PROBE ATTACHS - GVI | INSP | GR4 | 3 |  |  | 144 M |  |  | 40604 | 20135 | 2014-03-29 |  |  |  | 2026-03-29
Aircraft-12 | 281800-04-1 | RH WING TK WIRING/FQI PROBE ATTACHS - GVI | INSP | GR4 | 3 |  |  | 144 M |  |  | 40604 | 20135 | 2014-03-29 |  |  |  | 2026-03-29
Aircraft-12 | 281800-05-1 | CNTR WING BOX/FWD CARGO BAY/ISOL.MATS -GVI | INSP | ICH | 0.5 |  |  | 72 M |  |  | 40604 | 20135 | 2014-03-29 |  |  |  | 2020-03-29
Aircraft-12 | 281800-06-1 | CENTER TANK/HARNESS CENTER WING BOX - GVI | INSP | GR4 | 0.5 |  |  | 144 M |  |  | 40604 | 20135 | 2014-03-29 |  |  |  | 2026-03-29
Aircraft-12 | 281800-07-1 | LH WING HARNESS/LEAD.EDGE/CONNECTIONS -GVI | INSP | GR4 | 1.5 |  |  | 144 M |  |  | 40604 | 20135 | 2014-03-29 |  |  |  | 2026-03-29
Aircraft-12 | 281800-07-1 | RH WING HARNESS/LEAD.EDGE/CONNECTIONS -GVI | INSP | GR4 | 1.5 |  |  | 144 M |  |  | 40604 | 20135 | 2014-03-29 |  |  |  | 2026-03-29
Aircraft-12 | 281800-08-1 | HARNESS FUEL PUMP/UNDERWING ELET.CABLE-GVI | INSP | GR4 | 0.5 |  |  | 144 M |  |  | 40604 | 20135 | 2014-03-29 |  |  |  | 2026-03-29
Aircraft-12 | 281800-08-1 | HARNESS FUEL PUMP/UNDERWING ELET.CABLE-GVI | INSP | GR4 | 0.5 |  |  | 144 M |  |  | 40604 | 20135 | 2014-03-29 |  |  |  | 2026-03-29
Aircraft-12 | 281800-09-1 | CANISTER FUEL PUMP - GVI | INSP | GR1 | 1.5 |  |  | 144 M |  |  | 40604 | 20135 | 2014-03-29 |  |  |  | 2026-03-29
Aircraft-12 | 281800-09-1 | CANISTER FUEL PUMP - GVI | INSP | GR1 | 1.5 |  |  | 144 M |  |  | 40604 | 20135 | 2014-03-29 |  |  |  | 2026-03-29
Aircraft-12 | 282100-01-1 | FUEL PUMP CHECK VALVE - OP/C | TEST | GR1 | 0.5 | 36000 |  |  |  |  | 40604 | 20135 | 2014-03-29 |  | 76604
Aircraft-12 | 282100-02-1 | CENTER TANK CANISTER CHECK VALVES - OP/C | TEST | GR1 | 0.5 | 24000 |  |  |  |  | 40604 | 20135 | 2014-03-29 |  | 64604
Aircraft-12 | 282100-03-1 | AIR RELEASE VALVES - OP/C | TEST | GR1 | 1 | 30000 |  |  |  |  | 40604 | 20135 | 2014-03-29 |  | 70604
Aircraft-12 | 282100-04-1 | MAIN FUEL PUMP SYSTEM - OP/C | TEST | GR4 | 3 | 10000 |  |  |  |  | 55442 | 26570 | 2018-02-24 |  | 65442
Aircraft-12 | 282100-05-1 | ENG#1 MAIN FUEL PUMP SYSTEM - V/CK | INSP | GR1 | 1 | 12000 |  |  |  |  | 55442 | 26570 | 2018-02-24 |  | 67442
Aircraft-12 | 282100-05-1 | ENG#2 MAIN FUEL PUMP SYSTEM - V/CK | INSP | GR1 | 1 | 12000 |  |  |  |  | 55442 | 26570 | 2018-02-24 |  | 67442
Aircraft-12 | 282100-10-1 | MAIN FUEL PUMP SYST/AIR RELEASE VALVE -F/C | TEST | GR1 | 1 |  |  | 144 M |  |  | 40604 | 20135 | 2014-03-29 |  |  |  | 2026-03-29
Aircraft-12 | 282100-10-1 | MAIN FUEL PUMP SYST/AIR RELEASE VALVE -F/C | TEST | GR1 | 1 |  |  | 144 M |  |  | 40604 | 20135 | 2014-03-29 |  |  |  | 2026-03-29
Aircraft-12 | 282200-02-1 | APU FUEL PUMP SYSTEM - LEAK CHECK | INSP | GR1 | 0.5 | 750 |  |  | A-CHECK |  | 57466 | 27416 | 2018-08-21 |  | 58216
Aircraft-12 | 282300-01-2 | CROSSFEED VALVE USING INDIVID.MOTORS - C/K | TEST | GR1 | 1 | 12000 |  |  |  |  | 55442 | 26570 | 2018-02-24 |  | 67442
Aircraft-12 | 282400-01-1 | ENGINE #1/ LP FUEL SHUT OFF VALVES - OP/C | TEST | GR1 | 1 | 15000 |  |  |  |  | 55442 | 26570 | 2018-02-24 |  | 70442
Aircraft-12 | 282400-01-1 | ENGINE #2/ LP FUEL SHUT OFF VALVES - OP/C | TEST | GR1 | 1 | 15000 |  |  |  |  | 55442 | 26570 | 2018-02-24 |  | 70442
Aircraft-12 | 282541-01-1 | LH WING/COUPLING REFUEL/DEFUEL - DI | INSP | GR1 | 0.5 |  | 5000 |  |  |  | 55442 | 26570 | 2018-02-24 |  |  | 31570
Aircraft-12 | 282541-01-1 | RH WING/COUPLING REFUEL/DEFUEL - DI | INSP | GR1 | 0.5 |  | 5000 |  |  |  | 55442 | 26570 | 2018-02-24 |  |  | 31570
Aircraft-12 | 282900-02-1 | APU LOW PRESSURE FUEL VALVE - OP/C | TEST | GR1 | 0.5 | 24000 |  |  |  |  | 40604 | 20135 | 2014-03-29 |  | 64604
Aircraft-12 | 290000-02-1 | ENG 1 DRIVEN PUMP CASE DRAIN FILTER - C/K | INSP | GR1 | 0.2 | 1000 |  |  | A-CHECK |  | 57466 | 27416 | 2018-08-21 |  | 58466
Aircraft-12 | 290000-02-1 | ENG 2 DRIVEN PUMP CASE DRAIN FILTER - C/K | INSP | GR1 | 0.2 | 1000 |  |  | A-CHECK |  | 57466 | 27416 | 2018-08-21 |  | 58466
Aircraft-12 | 290000-05-1 | HYDRAULIC FILTERS CLOGGING INDICATORS -C/K | INSP | GR1 | 1 | 1000 |  |  | A-CHECK |  | 57466 | 27416 | 2018-08-21 |  | 58466
Aircraft-12 | 291000-01-1 | RESERVOIR INDICATORS FLUID LEVEL - DI | TF | GR1 | 0.5 | 750 |  |  | A-CHECK |  | 57466 | 27416 | 2018-08-21 |  | 58216
Aircraft-12 | 291000-02-1 | HYD RESERVOIR AIR PRESSURE - DI | TF | GR1 | 0.5 | 750 |  |  | A-CHECK |  | 57466 | 27416 | 2018-08-21 |  | 58216
Aircraft-12 | 291000-04-1 | MAIN HYDR.POWER SYST.PTU GREEN/YELLOW-OP/C | TEST | GR1 | 0.5 | 22000 |  |  |  |  | 55442 | 26570 | 2018-02-24 |  | 77442
Aircraft-12 | 291000-05-1 | HYDRAULIC FLUID WATER SEPARATOR - DRAIN | LUB | GR1 | 0.2 | 2250 |  |  | A-CHECK |  | 56102 | 26849 | 2018-04-26 |  | 58352
Aircraft-12 | 291000-06-1 | MAIN HYDR.POWER SYST.PTU YELLOW/GREEN-F/C | TP | GR1 | 0.5 | 7500 |  |  |  |  | 55442 | 26570 | 2018-02-24 |  | 62942
Aircraft-12 | 291000-08-1 | GREEN/BLUE/YELLOW PRIORITY VALVES - F/C | TEST | GR1 | 1.5 | 36000 |  | 144 M |  |  | 32569 | 16728 | 2012-01-18 |  | 68569 |  | 2024-01-18
Aircraft-12 | 291000-09-1 | HYDRAULIC FIRE SHUT OFF VALVES - OP/C | TEST | GR4 | 2.5 | 12000 |  |  |  |  | 55442 | 26570 | 2018-02-24 |  | 67442
Aircraft-12 | 291000-10-1 | HYDRAULIC FIRE SHUT OFF VALVES - F/C | TEST | GR1 | 1 | 16000 |  |  |  |  | 48007 | 23315 | 2016-03-04 |  | 64007
Aircraft-12 | 291000-10-1 | HYDRAULIC FIRE SHUT OFF VALVES - F/C | TEST | GR1 | 1 | 16000 |  |  |  |  | 48007 | 23315 | 2016-03-04 |  | 64007
Aircraft-12 | 291000-14-1 | HYDRAULIC POWER ACCUMULATORS CHARGE - F/CK | TEST | GR1 | 0.2 | 600 |  |  | LINE MAINTENANCE |  | 57839 | 27584 | 2018-09-24 |  | 58439
Aircraft-12 | 291000-15-1 | MAIN HYDRAULIC POWER SYST - SAMP. ANALISIS | TP | GR1 | 2.5 | 7500 |  | 24 M |  |  | 55442 | 26570 | 2018-02-24 |  | 62942 |  | 2020-02-24
Aircraft-12 | 291000-18-1 | HYDRAULIC RECOVERY TANK - DRAIN | LUB | GR1 | 0.2 | 1500 |  |  | A-CHECK |  | 57466 | 27416 | 2018-08-21 |  | 58966
Aircraft-12 | 291000-19-1 | POWER TRANSFER SYST/INHIBITION LOGIC -OP/C | TEST | GR4 | 0.5 | 7500 |  |  |  |  | 55442 | 26570 | 2018-02-24 |  | 62942
Aircraft-12 | 291000-20-1 | MAIN HYDRAULIC POWER SYSTEM - OP/C | TEST | GR1 | 0.5 | 12000 |  | 36 M |  |  | 55442 | 26570 | 2018-02-24 |  | 67442 |  | 2021-02-24
Aircraft-12 | 291900-01-1 | GREEN/YELLOW SYST INTERNAL LEAK RATE - F/C | TP | GR1 | 1.5 | 24000 |  | 144 M |  |  | 40604 | 20135 | 2014-03-29 |  | 64604 |  | 2026-03-29
Aircraft-12 | 291900-02-1 | BLUE HYD SYSTEM INTERNAL LEAK RATE - F/C | TP | GR1 | 1 | 12000 |  |  |  |  | 55442 | 26570 | 2018-02-24 |  | 67442
Aircraft-12 | 292000-04-1 | BLUE AUX.HYD/RAM AIR TURBINE -OP/C AND F/C | TP | GR1 | 6 | 3600 |  | 18 M | A-CHECK |  | 55442 | 26570 | 2018-02-24 |  | 59042 |  | 2019-08-24
Aircraft-12 | 292000-05-1 | RAM AIR TURBINE/AUTOMATIC DEPLOYMENT -OP/C | TP | GR1 | 1 | 3600 |  | 18 M | A-CHECK |  | 55442 | 26570 | 2018-02-24 |  | 59042 |  | 2019-08-24
Aircraft-12 | 292000-07-1 | RAM AIR TURBINE ANTI-ICING MAGNETS - F/C | TEST | GR1 | 0.5 |  |  | 72 M |  |  | 40604 | 20135 | 2014-03-29 |  |  |  | 2020-03-29
Aircraft-12 | 292000-09-1 | RAM AIR TURBINE (RAT) / BLADES - DI | TP | GR1 | 0.5 | 3600 |  | 18 M | A-CHECK |  | 55442 | 26570 | 2018-02-24 |  | 59042 |  | 2019-08-24
Aircraft-12 | 292251-02-1 | RAM AIR TURBINE ASSY AND DOORS - DI | INSP | GR1 | 0.5 |  |  | 20 M | A-CHECK |  | 55442 | 26570 | 2018-02-24 |  |  |  | 2019-10-24
Aircraft-12 | 293100-01-1 | HYDRAULIC FLUID LOW LEVEL WARNING - F/C | TEST | GR1 | 6.5 | 24000 |  |  |  |  | 40604 | 20135 | 2014-03-29 |  | 64604
Aircraft-12 | 293400-01-1 | HYD RESERVOIR LOW PRESSURE WARNING - OP/C | TEST | GR1 | 1 | 12000 |  |  |  |  | 55442 | 26570 | 2018-02-24 |  | 67442
Aircraft-12 | 301151-01-2 | LEFT WING ANTI-ICING FILTER - REPLACE | LUB | GR1 | 3.5 | 24000 |  |  |  |  | 40604 | 20135 | 2014-03-29 |  | 64604
Aircraft-12 | 301151-01-2 | RIGHT WING ANTI-ICING FILTER - REPLACE | LUB | GR1 | 3.5 | 24000 |  |  |  |  | 40604 | 20135 | 2014-03-29 |  | 64604
Aircraft-12 | 301151-02-1 | LH WING ANTI-ICING FILTER - REPLACE | LUB | GR1 | 3.5 | 24000 |  |  |  | C8.1 | 40604 | 20135 | 2014-03-29 |  | 64604
Aircraft-12 | 301151-02-1 | RH WING ANTI-ICING FILTER - REPLACE | LUB | GR1 | 3.5 | 24000 |  |  |  | C8.1 | 40604 | 20135 | 2014-03-29 |  | 64604
Aircraft-12 | 302100-C1-1 | ENG #1 - AIR INTAKE ICE SYSTEM - OP/C | TEST | GR1 | 1 |  |  | 48 M |  |  | 55442 | 26570 | 2018-02-24 |  |  |  | 2022-02-24
Aircraft-12 | 302100-C1-1 | ENG #2 - AIR INTAKE ICE SYSTEM - OP/C | TEST | GR1 | 1 |  |  | 48 M |  |  | 55442 | 26570 | 2018-02-24 |  |  |  | 2022-02-24
Aircraft-12 | 302149-C1-1 | ENGINE #1/INLET COWL ANTI-ICE - DI | INSP | GR1 | 0.5 | 6000 |  |  | A-CHECK |  | 53591 | 25753 | 2017-08-22 |  | 59591
Aircraft-12 | 302149-C1-1 | ENGINE #2/INLET COWL ANTI-ICE - DI | INSP | GR1 | 0.5 | 6000 |  |  | A-CHECK |  | 53591 | 25753 | 2017-08-22 |  | 59591
Aircraft-12 | 303100-01-1 | PROBE ICE PROTECTION SYST/PITOT HEATER-F/C | TEST | GR4 | 0.5 |  |  | 24 M |  |  | 55442 | 26570 | 2018-02-24 |  |  |  | 2020-02-24
Aircraft-12 | 313000-01-1 | CFDS AND DATA RECORDING SYSTEM - OP/C | INSP | GR4 | 0.2 | 750 |  |  | A-CHECK |  | 57466 | 27416 | 2018-08-21 |  | 58216
Aircraft-12 | 313300-06-1 | DFDR SYSTEM INTERCONNECTION/WGL-DAR - OP/C | TEST | GR4 | 0.5 | 24000 |  |  |  |  | 40604 | 20135 | 2014-03-29 |  | 64604
Aircraft-12 | 316000-01-1 | EFIS/ECAM SWITCHING FUNCTIONS - OP/C | TEST | GR4 | 1 | 7500 |  |  |  |  | 55442 | 26570 | 2018-02-24 |  | 62942
Aircraft-12 | 321000-01-1 | LEFT MAIN LANDING GEAR AND DOORS - LUB | LUB | GR1 | 3 |  | 500 | 4 M | A-CHECK |  | 57466 | 27416 | 2018-08-21 |  |  | 27916 | 2018-12-21
Aircraft-12 | 321000-01-1 | RIGHT MAIN LANDING GEAR AND DOORS - LUB | LUB | GR1 | 3 |  | 500 | 4 M | A-CHECK |  | 57466 | 27416 | 2018-08-21 |  |  | 27916 | 2018-12-21
Aircraft-12 | 321100-15-1 | MLG SYST/BUSHES/AIRFR.ATTACH.FTTNGS-REMOVE | ABAC | GR1 | 0.1 |  | 20000 |  |  |  | 32569 | 16728 | 2012-01-18 |  |  | 36728
Aircraft-12 | 321100-15-1 | MLG SYST/BUSHES/AIRFR.ATTACH FITTINGS -NDT | INSP | GR1 | 8 |  | 20000 |  |  |  | 32569 | 16728 | 2012-01-18 |  |  | 36728
Aircraft-12 | 321100-15-1 | MLG SYST/BUSHES/AIRFR.ATTCH.FTTNGS-INSTALL | FEAC | GR1 | 0.1 |  | 20000 |  |  |  | 32569 | 16728 | 2012-01-18 |  |  | 36728
Aircraft-12 | 321100-15-1 | MLG SYST/BUSHES/AIRFR.ATTACH.FITTINGS -F/C | TEST | GR1 | 1 |  | 20000 |  |  |  | 32569 | 16728 | 2012-01-18 |  |  | 36728
Aircraft-12 | 321100-15-1 | MLG SYST/BUSHES/AIRFR.ATTACH.FTTNGS-REMOVE | ABAC | GR1 | 0.1 |  | 20000 |  |  |  | 32569 | 16728 | 2012-01-18 |  |  | 36728
Aircraft-12 | 321100-15-1 | MLG SYST/BUSHES/AIRFR.ATTACH FITTINGS -NDT | INSP | GR1 | 8 |  | 20000 |  |  |  | 32569 | 16728 | 2012-01-18 |  |  | 36728
Aircraft-12 | 321100-15-1 | MLG SYST/BUSHES/AIRFR.ATTCH.FTTNGS-INSTALL | FEAC | GR1 | 0.1 |  | 20000 |  |  |  | 32569 | 16728 | 2012-01-18 |  |  | 36728
Aircraft-12 | 321100-15-1 | MLG SYST/BUSHES/AIRFR.ATTACH.FITTINGS -F/C | TEST | GR1 | 0.1 |  | 20000 |  |  |  | 32569 | 16728 | 2012-01-18 |  |  | 36728
Aircraft-12 | 321101-01-2 | LEFT MAIN LANDING GEAR SLIDING TUBE - DI | INSP | GR1 | 1 |  |  | 6 Y |  |  | 55442 | 26570 | 2018-02-03 |  |  |  | 2024-02-03
Aircraft-12 | 321101-01-2 | RIGHT MAIN LANDING GEAR SLIDING TUBE - DI | INSP | GR1 | 1 |  |  | 6 Y |  |  | 55442 | 26570 | 2018-02-03 |  |  |  | 2024-02-03
Aircraft-12 | 321103-01-1 | LEFT MAIN LANDING GEAR MAIN FITTING - DI | INSP | GR1 | 0.5 |  |  | 6 Y |  |  | 55442 | 26570 | 2018-02-03 |  |  |  | 2024-02-03
Aircraft-12 | 321103-01-1 | RIGHT MAIN LANDING GEAR MAIN FITTING - DI | INSP | GR1 | 0.5 |  |  | 6 Y |  |  | 55442 | 26570 | 2018-02-03 |  |  |  | 2024-02-03
Aircraft-12 | 321111-03-1 | LEFT MLG TORQUE LINK DAMPER FLUID LVL -C/K | INSP | GR1 | 0.2 |  | 1500 |  | A-CHECK |  | 57466 | 27416 | 2018-08-21 |  |  | 28916
Aircraft-12 | 321111-03-1 | RGHT MLG TORQUE LINK DAMPER FLUID LVL -C/K | INSP | GR1 | 0.2 |  | 1500 |  | A-CHECK |  | 57466 | 27416 | 2018-08-21 |  |  | 28916
Aircraft-12 | 321113-03-1 | LEFT MLG SHOCK ABSORBER FLUID LEVEL - C/K | LUB | GR1 | 4.5 |  | 10000 | 80 M |  |  | 55442 | 26570 | 2018-02-24 |  |  | 36570 | 2024-10-24
Aircraft-12 | 321113-03-1 | RIGHT MLG SHOCK ABSORBER FLUID LEVEL - C/K | LUB | GR1 | 4.5 |  | 10000 | 80 M |  |  | 55442 | 26570 | 2018-02-24 |  |  | 36570 | 2024-10-24
Aircraft-12 | 321113-04-1 | LH MLG SHOCK ABSORBER CHARGE PRESSURE -C/K | LUB | GR1 | 1 |  | 8000 | 36 M |  |  | 55442 | 26570 | 2018-02-24 |  |  | 34570 | 2021-02-24
Aircraft-12 | 321113-04-1 | RH MLG SHOCK ABSORBER CHARGE PRESSURE -C/K | LUB | GR1 | 1 |  | 8000 | 36 M |  |  | 55442 | 26570 | 2018-02-24 |  |  | 34570 | 2021-02-24
Aircraft-12 | 321127-01-1 | LEFT MLG WHEELS AND BRAKES - REMOVE | ABAC | GR1 | 3 |  | 10000 |  |  |  | 55442 | 26570 | 2018-02-24 |  |  | 36570
Aircraft-12 | 321127-01-1 | LEFT MLG TORQUE LINK ASSY - DI | INSP | GR1 | 10 |  | 10000 |  |  |  | 55442 | 26570 | 2018-02-24 |  |  | 36570
Aircraft-12 | 321127-01-1 | LEFT MLG WHEELS AND BRAKES - INSTALL | FEAC | GR1 | 5 |  | 10000 |  |  |  | 55442 | 26570 | 2018-02-24 |  |  | 36570
Aircraft-12 | 321127-01-1 | RIGHT MLG WHEELS AND BRAKES - REMOVE | ABAC | GR1 | 3 |  | 10000 |  |  |  | 55442 | 26570 | 2018-02-24 |  |  | 36570
Aircraft-12 | 321127-01-1 | RIGHT MLG TORQUE LINK ASSY - DI | INSP | GR1 | 10 |  | 10000 |  |  |  | 55442 | 26570 | 2018-02-24 |  |  | 36570
Aircraft-12 | 321127-01-1 | RIGHT MLG WHEELS AND BRAKES - INSTALL | FEAC | GR1 | 5 |  | 10000 |  |  |  | 55442 | 26570 | 2018-02-24 |  |  | 36570
Aircraft-12 | 321146-01-1 | MLG SYST/RETRACTION ACTUATOR/EXTER.SURF-DI | INSP | GR1 | 0.5 |  |  | 6 Y |  |  | 40604 | 20135 | 2014-03-29 |  |  |  | 2020-03-29
Aircraft-12 | 321146-01-1 | MLG SYST/RETRACTION ACTUATOR/EXTER.SURF-DI | INSP | GR1 | 0.5 |  |  | 6 Y |  |  | 40604 | 20135 | 2014-03-29 |  |  |  | 2020-03-29
Aircraft-12 | 321156-01-2 | MAIN LANDING GEAR SYST PARTS/EXT.SURF - DI | INSP | GR1 | 2.5 |  |  | 6 Y |  |  | 40604 | 20135 | 2014-03-29 |  |  |  | 2020-03-29
Aircraft-12 | 321156-01-2 | MAIN LANDING GEAR SYST PARTS/EXT.SURF - DI | INSP | GR1 | 2.5 |  |  | 6 Y |  |  | 40604 | 20135 | 2014-03-29 |  |  |  | 2020-03-29
Aircraft-12 | 322000-01-1 | NOSE LANDING GEAR AND DOORS - LUB | LUB | GR1 | 2.5 |  | 500 | 4 M | A-CHECK |  | 57466 | 27416 | 2018-08-21 |  |  | 27916 | 2018-12-21
Aircraft-12 | 322100-07-1 | NECESSARY PROCEDURES TO INSP. | ABAC | GR1 | 7 |  | 20000 |  |  |  | 32569 | 16728 | 2012-01-18 |  |  | 36728
Aircraft-12 | 322100-07-1 | NLG SYST/BUSHING/BEARINGS - SDI | INSP | GR1 | 1 |  | 20000 |  |  |  | 32569 | 16728 | 2012-01-18 |  |  | 36728
Aircraft-12 | 322100-07-1 | FINAL CONFIGURATION AFTER INSP. | INSP | GR1 | 7 |  | 20000 |  |  |  | 32569 | 16728 | 2012-01-18 |  |  | 36728
Aircraft-12 | 322113-01-1 | NLG SHOCK ABSORBER CHARGE PRESSURE - F/C | LUB | GR1 | 1 |  | 5000 | 24 M |  |  | 55442 | 26570 | 2018-02-24 |  |  | 31570 | 2020-02-24
Aircraft-12 | 322127-01-1 | NLG TORQUE LINK - CK | INSP | GR1 | 0.5 |  | 5000 |  |  | C10.1 | 55442 | 26570 | 2018-02-24 |  |  | 31570
Aircraft-12 | 322141-01-1 | NOSE LANDING GEAR SYSTEM/PARTS - DI | INSP | GR1 | 2 |  |  | 6 Y |  |  | 40604 | 20135 | 2014-03-29 |  |  |  | 2020-03-29
Aircraft-12 | 322142-01-1 | NOSE LANDING GEAR SYST/TORQUE LINKS - DI | INSP | GR1 | 1 |  |  | 6 Y |  |  | 40604 | 20135 | 2014-03-29 |  |  |  | 2020-03-29
Aircraft-12 | 322143-01-1 | NOSE LANDING GEAR SYST/FRST.UPPER PANEL-DI | INSP | GR1 | 1 |  |  | 6 Y |  |  | 40604 | 20135 | 2014-03-29 |  |  |  | 2020-03-29
Aircraft-12 | 322144-01-1 | NOSE LANDING GEAR SYST/LOCKS LINK - DI | INSP | GR1 | 0.5 |  |  | 6 Y |  |  | 40604 | 20135 | 2014-03-29 |  |  |  | 2020-03-29
Aircraft-12 | 322145-01-1 | NOSE LANDING GEAR SYSTEM/PARTS - DI | INSP | GR1 | 3.5 |  |  | 6 Y |  |  | 40604 | 20135 | 2014-03-29 |  |  |  | 2020-03-29
Aircraft-12 | 322151-01-1 | NOSE LANDING GEAR SYST/ACTUAT.CILINDER -DI | INSP | GR1 | 0.5 |  |  | 6 Y |  |  | 40604 | 20135 | 2014-03-29 |  |  |  | 2020-03-29
Aircraft-12 | 323000-01-1 | EXT AND RECT/NLG LOCK SPRINGS SYSTEM - V/C | INSP | GR1 | 0.2 | 750 |  | 4 M | A-CHECK |  | 57466 | 27416 | 2018-08-21 |  | 58216 |  | 2018-12-21
Aircraft-12 | 323000-01-1 | LEFT MLG DOWNLOCK SPRINGS/SIDESTAY - DI | INSP | GR1 | 0.2 | 750 |  | 4 M | A-CHECK |  | 57466 | 27416 | 2018-08-21 |  | 58216 |  | 2018-12-21
Aircraft-12 | 323000-01-1 | RIGHT MLG DOWNLOCK SPRINGS/SIDESTAY - DI | INSP | GR1 | 0.2 | 750 |  | 4 M | A-CHECK |  | 57466 | 27416 | 2018-08-21 |  | 58216 |  | 2018-12-21
Aircraft-12 | 323000-16-1 | EXTENSION AND RETRACTION SYST/NLG DOOR-SDI | INSP | GR1 | 1.5 |  | 20000 |  |  |  | 32569 | 16728 | 2012-01-18 |  |  | 36728
Aircraft-12 | 323000-16-1 | EXTENSION AND RETRACTION SYST/MLG DOOR-SDI | INSP | GR1 | 1.5 |  | 20000 |  |  |  | 32569 | 16728 | 2012-01-18 |  |  | 36728
Aircraft-12 | 323000-16-1 | EXTENSION AND RETRACTION SYST/MLG DOOR-SDI | INSP | GR1 | 1.5 |  | 20000 |  |  |  | 32569 | 16728 | 2012-01-18 |  |  | 36728
Aircraft-12 | 323000-17-1 | EXTENSION AND RETRACTION SYST/LGCIU - F/C | TEST | GR4 | 0.5 | 4000 |  |  | A-CHECK |  | 54903 | 26345 | 2017-12-19 |  | 58903
Aircraft-12 | 323000-19-1 | EXTENSION AND RETRACTION SYST/COMP.NLG-GVI | INSP | GR1 | 0.2 | 750 |  |  | A-CHECK |  | 57466 | 27416 | 2018-08-21 |  | 58216
Aircraft-12 | 323000-19-1 | EXTENSION AND RETRACTION SYST/COMP.MLG-GVI | INSP | GR1 | 0.2 | 750 |  |  | A-CHECK |  | 57466 | 27416 | 2018-08-21 |  | 58216
Aircraft-12 | 323000-19-1 | EXTENSION AND RETRACTION SYST/COMP.MLG-GVI | INSP | GR1 | 0.2 | 750 |  |  | A-CHECK |  | 57466 | 27416 | 2018-08-21 |  | 58216
Aircraft-12 | 323100-01-1 | LANDING GEAR CONTROL INTERFACE UNIT - OP/C | TEST | GR4 | 0.2 | 750 |  |  | A-CHECK |  | 57466 | 27416 | 2018-08-21 |  | 58216
Aircraft-12 | 323100-02-1 | NOSE LANDING GEAR AND DOOR UPLOCKS - DI | INSP | GR1 | 1.5 |  | 3500 | 24 M |  |  | 55442 | 26570 | 2018-02-24 |  |  | 30070 | 2020-02-24
Aircraft-12 | 323100-02-1 | LEFT MLG AND DOOR UPLOCKS AND PINS - DI | INSP | GR1 | 1.5 |  | 3500 | 24 M |  |  | 55442 | 26570 | 2018-02-24 |  |  | 30070 | 2020-02-24
Aircraft-12 | 323100-02-1 | RIGHT MLG AND DOOR UPLOCKS AND PINS - DI | INSP | GR1 | 1.5 |  | 3500 | 24 M |  |  | 55442 | 26570 | 2018-02-24 |  |  | 30070 | 2020-02-24
Aircraft-12 | 323100-03-1 | LANDING GEAR RETRACTION INHIB BAULK - OP/C | TEST | GR1 | 0.5 |  | 18000 | 144 M |  |  | 29197 | 15250 | 2011-02-15 |  |  | 33250 | 2023-02-15
Aircraft-12 | 323100-04-1 | LG HYDRAULIC SAFETY VALVE - OP/C | TEST | GR4 | 4 | 15000 |  | 72 M |  |  | 55442 | 26570 | 2018-02-24 |  | 70442 |  | 2024-02-24
Aircraft-12 | 323100-05-1 | NOSE GEAR DOORS OPERATING MECHANISM - DI | INSP | GR1 | 1 |  | 8000 | 36 M |  |  | 55442 | 26570 | 2018-02-24 |  |  | 34570 | 2021-02-24
Aircraft-12 | 323100-06-1 | LANDING GEAR NOT DOWN WARNING - OP/C | TEST | GR4 | 0.5 | 12000 |  |  |  |  | 55442 | 26570 | 2018-02-24 |  | 67442
Aircraft-12 | 323105-04-1 | LH MLG DOOR ACTUATING CYLINDER - F/C | TEST | GR1 | 1 |  | 7500 |  |  |  | 55442 | 26570 | 2018-02-24 |  |  | 34070
Aircraft-12 | 323105-04-1 | RH MLG DOOR ACTUATING CYLINDER - F/C | TEST | GR1 | 1 |  | 7500 |  |  |  | 55442 | 26570 | 2018-02-24 |  |  | 34070
Aircraft-12 | 323105-05-1 | NLG DOOR ACTUATING CYLINDER - F/CK | TEST | GR1 | 0.5 |  | 7500 |  |  |  | 48755 | 23626 | 2016-05-18 |  |  | 31126
Aircraft-12 | 323300-01-1 | LG FREE FALL EXTENSION MECHANISM - DI | INSP | GR1 | 8 |  |  | 72 M |  |  | 40604 | 20135 | 2014-03-29 |  |  |  | 2020-03-29
Aircraft-12 | 323300-03-1 | LANDING GEAR FREE FALL EXTENSION - F/C | TEST | GR1 | 9.5 |  | 15000 | 80 M |  |  | 40604 | 20135 | 2014-03-29 |  |  | 35135 | 2020-11-29
Aircraft-12 | 323300-04-1 | NECESSARY PROCEDURES TO INSP. | ABAC | GR2 | 5 |  |  | 72 M |  |  | 40604 | 20135 | 2014-03-29 |  |  |  | 2020-03-29
Aircraft-12 | 323300-04-1 | LANDING GEAR FREE FALL CABLES TENSION -F/C | INSP | GR1 | 1.5 |  |  | 72 M |  |  | 40604 | 20135 | 2014-03-29 |  |  |  | 2020-03-29
Aircraft-12 | 323300-04-1 | FINAL CONFIGURATION AFTER INSP. | FEAC | GR2 | 6 |  |  | 72 M |  |  | 40604 | 20135 | 2014-03-29 |  |  |  | 2020-03-29
Aircraft-12 | 323300-05-2 | FREE FALL EXTENSION SYST/MECH.CONTROL-OP/C | TP | GR1 | 1.5 | 7700 |  | 36 M |  |  | 55442 | 26570 | 2018-02-24 |  | 63142 |  | 2021-02-24
Aircraft-12 | 324000-14-1 | NORMAL BRAKING MODE REACTIVATION - F/C | TEST | GR1 | 2.5 |  | 8000 | 48 M |  |  | 55442 | 26570 | 2018-02-24 |  |  | 34570 | 2022-02-24
Aircraft-12 | 324000-17-1 | WHEELS AND BRAKES SYST/ACCUMULATOR - F/C | TP | GR1 | 0.5 | 12000 | 8000 |  |  |  | 55442 | 26570 | 2018-02-24 |  | 67442 | 34570
Aircraft-12 | 324300-01-1 | ALTERNATE BRAKING SYSTEM - OP/C | TEST | GR1 | 0.5 | 6300 |  |  | A-CHECK |  | 53591 | 25753 | 2017-08-22 |  | 59891
Aircraft-12 | 324300-02-1 | ALTERNATE BRAKING/ANTISKID INHIBIT - OP/C | TEST | GR1 | 0.5 |  | 10000 |  |  |  | 48007 | 23315 | 2016-03-04 |  |  | 33315
Aircraft-12 | 324311-01-1 | HYDRAULIC RESERVOIR/BRAKE CONTROL SYST-F/C | INSP | GR1 | 0.2 |  | 1500 |  | A-CHECK |  | 54903 | 26345 | 2017-12-19 |  |  | 27845
Aircraft-12 | 324411-01-1 | BRAKE YELLOW ACCUMULATOR CHARGE PRESS -C/K | INSP | GR1 | 0.2 | 750 |  | 4 M | A-CHECK |  | 57466 | 27416 | 2018-08-21 |  | 58216 |  | 2018-12-21
Aircraft-12 | 324500-01-2 | PARKING BRAKE SYSTEM - OP/C | TEST | GR1 | 1 |  | 10000 | 48 M |  | C9.1 | 48007 | 23315 | 2016-03-04 |  |  | 33315 | 2020-03-04
Aircraft-12 | 331400-01-1 | ANNUNCIATOR LIGHT TEST AND DIMMING - OP/C | TEST | GR4 | 0.2 | 750 |  |  | A-CHECK |  | 57466 | 27416 | 2018-08-21 |  | 58216
Aircraft-12 | 335100-03-1 | EMERGENCY POWER SUPPLY BATTERY - C/K | TEST | GR4 | 2.5 |  |  | 12 M | A-CHECK |  | 54903 | 26345 | 2017-12-19 |  |  |  | 2018-12-19
Aircraft-12 | 335100-05-1 | EMERGENCY LIGHTING SYSTEM - OP/C | INSP | GR4 | 2 | 15000 |  |  |  |  | 55442 | 26570 | 2018-02-24 |  | 70442
Aircraft-12 | 335100-06-1 | PAX COMPARTMENT EMERGENCY LIGHTING - C/K | INSP | GR4 | 5 | 24000 |  |  |  |  | 40604 | 20135 | 2014-03-29 |  | 64604
Aircraft-12 | 341300-01-1 | OVERSPEED WARNING VMO/MMO - OP/C | TEST | GR4 | 0.5 | 15000 |  |  |  |  | 55442 | 26570 | 2018-02-24 |  | 70442
Aircraft-12 | 341300-02-1 | AIR DATA SWITCHING FUNCTION - OP/C | TEST | GR4 | 0.5 | 15000 |  |  |  |  | 55442 | 26570 | 2018-02-24 |  | 70442
Aircraft-12 | 341300-03-1 | OVERSPEED WARNINGS - OP/C | TEST | GR4 | 1.5 | 15000 |  |  |  |  | 55442 | 26570 | 2018-02-24 |  | 70442
Aircraft-12 | 341300-05-1 | AIR DATA SYSTEM - OPERATIONAL CHECK | TEST | GR4 | 1 | 12000 |  |  |  |  | 55442 | 26570 | 2018-02-24 |  | 67442
Aircraft-12 | 341300-07-1 | AIR DATA SYSTEM/FLUSHING - SERVICING | LUB | GR4 | 1 | 7500 |  | 24 M |  |  | 55442 | 26570 | 2018-02-24 |  | 62942 |  | 2020-02-24
Aircraft-12 | 341300-07-1 | AIR DATA SYSTEM/FLUSHING - LEAK/CK | TEST | GR4 | 0.5 | 7500 |  | 24 M |  |  | 55442 | 26570 | 2018-02-24 |  | 62942 |  | 2020-02-24
Aircraft-12 | 341300-11-1 | AIR DATA SYST/PITOT PROBE/DRAIN HOLES -CLN | LUB | GR4 | 0.5 | 2250 |  |  | A-CHECK |  | 57466 | 27416 | 2018-08-21 |  | 59716
Aircraft-12 | 341300-11-1 | AIR DATA SYST/PITOT PROBE/DRAIN HOLES -CLN | LUB | GR4 | 0.5 | 2250 |  |  | A-CHECK |  | 56102 | 26849 | 2018-04-26 |  | 58352
Aircraft-12 | 341300-11-1 | AIR DATA SYST/PITOT PROBE/DRAIN HOLES -CLN | LUB | GR4 | 0.5 | 2250 |  |  | A-CHECK |  | 56758 | 27114 | 2018-06-20 |  | 59008
Aircraft-12 | 342100-02-1 | STANDBY ALTITUDE AND AIRSPEED SYST - DRAIN | LUB | GR4 | 6 | 6000 |  | 20 M | A-CHECK |  | 53591 | 25753 | 2017-08-22 |  | 59591 |  | 2019-04-22
Aircraft-12 | 342100-02-1 | STANDBY ALTITUDE AND AIRSPEED SYST-LEAK/CK | TEST | GR4 | 1 | 6000 |  | 20 M | A-CHECK |  | 53591 | 25753 | 2017-08-22 |  | 59591 |  | 2019-04-22
Aircraft-12 | 342200-01-1 | STANDBY COMPASS - OP/C | INSP | GR4 | 0.5 | 7500 |  |  |  |  | 55442 | 26570 | 2018-02-24 |  | 62942
Aircraft-12 | 344200-01-1 | RADIO ALTIMETER FAN - OP/C | TEST | GR4 | 1.5 | 4000 |  |  | A-CHECK |  | 56758 | 27114 | 2018-06-20 |  | 60758
Aircraft-12 | 344800-01-1 | GROUND PROXIMITY WARNING SYSTEM - OP/C | TEST | GR4 | 0.5 | 7500 |  |  |  |  | 55442 | 26570 | 2018-02-24 |  | 62942
Aircraft-12 | 345200-01-1 | ATC/MODE S TRANSPONDER - F/C | TEST | GR4 | 5.5 |  |  | 24 M |  |  | 55442 | 26570 | 2018-02-24 |  |  |  | 2020-02-24
Aircraft-12 | 345200-02-1 | ATC ANTENNA - FUNCTIONAL TEST | TEST | GR4 | 0.5 | 15000 |  |  |  |  | 55442 | 26570 | 2018-02-24 |  | 70442
Aircraft-12 | 345200-03-1 | AIR TRAF.CNTRL/MODE SELECT TRANSPONDER-F/C | TEST | GR4 | 2.5 |  |  | 24 M |  |  | 55442 | 26570 | 2018-02-24 |  |  |  | 2020-02-24
Aircraft-12 | 351000-01-1 | FLIGHT CREW OXYGEN SYSTEM - OP/C | TEST | GR2 | 0.5 |  |  | 24 M |  |  | 55442 | 26570 | 2018-02-24 |  |  |  | 2020-02-24
Aircraft-12 | 351000-08-1 | CREW OXYGEN SYST/ECAM OXYGEN CYLINDER -F/C | TEST | GR2 | 0.5 | 7500 |  | 36 M |  |  | 55442 | 26570 | 2018-02-24 |  | 62942 |  | 2021-02-24
Aircraft-12 | 351000-09-1 | CREW OXYGEN LP SUPPLY HOSE - DISCARD | INSP | GR2 | 1.5 |  |  | 240 M | [8 empty] | 2022-04-30
Aircraft-12 | 351241-01-1 | CREW OXYGEN MASKS (OUT OF BOX) - DI | INSP | GR2 | 1 |  |  | 24 M |  |  | 55442 | 26570 | 2018-02-24 |  |  |  | 2020-02-24
Aircraft-12 | 351351-01-1 | LP OXYGEN SOLENOID CONTROL VALVE - OP/C | TEST | GR2 | 0.5 |  |  | 72 M |  |  | 48007 | 23315 | 2016-03-04 |  |  |  | 2022-03-04
Aircraft-12 | 352000-01-1 | MANUAL MASK RELEASE - OP/C | TEST | GR2 | 1 | 8500 |  |  |  |  | 55442 | 26570 | 2018-02-24 |  | 63942
Aircraft-12 | 352000-02-1 | MASKS RELEASE/OXYGEN GENERATOR- DI AND V/C | INSP | GR2 | 1.5 | 24000 |  | 72 M |  |  | 40604 | 20135 | 2014-03-29 |  | 64604 |  | 2020-03-29
Aircraft-12 | 352000-02-1 | MASKS RELEASE/OXYGEN GENERATOR- F/C | INSP | GR2 | 5 | 24000 |  | 72 M |  |  | 40604 | 20135 | 2014-03-29 |  | 64604 |  | 2020-03-29
Aircraft-12 | 353000-01-1 | OXYGEN CYLINDER GAUGES - V/CK | INSP | GR2 | 0.2 |  |  | 4 M | A-CHECK |  | 57466 | 27416 | 2018-08-21 |  |  |  | 2018-12-21
Aircraft-12 | 353000-04-1 | OXYGEN CYLINDERS ATTACHMENTS - V/CK | INSP | GR2 | 0.5 | 24000 |  |  |  |  | 40604 | 20135 | 2014-03-29 |  | 64604
Aircraft-12 | 353000-05-1 | SMOKE HOODS - GVI | INSP | GR2 | 0.2 |  |  | 4 M | A-CHECK |  | 57466 | 27416 | 2018-08-21 |  |  |  | 2018-12-21
Aircraft-12 | 353000-07-1 | PORTABLE OXYGEN SYSTEM/OXYGEN MASK - DI | INSP | GR2 | 0.5 |  |  | 24 M |  |  | 55442 | 26570 | 2018-02-24 |  |  |  | 2020-02-24
Aircraft-12 | 361100-01-1 | ENG #1 - OVERPRESSURE VALVE - F/C | INSP | GR1 | 1 | 22000 |  | 60 M |  |  | 55442 | 26570 | 2018-02-24 |  | 77442 |  | 2023-02-24
Aircraft-12 | 361100-01-1 | ENG #2 - OVERPRESSURE VALVE - F/C | INSP | GR1 | 1 | 22000 |  | 60 M |  |  | 55442 | 26570 | 2018-02-24 |  | 77442 |  | 2023-02-24
Aircraft-12 | 361100-08-1 | ENG #1/HIGH PRESSURE BLEED AIR DUCT - DI | INSP | GR1 | 0.2 |  | 1800 |  | A-CHECK |  | 57466 | 27416 | 2018-08-21 |  |  | 29216
Aircraft-12 | 361100-08-1 | ENG #2/HIGH PRESSURE BLEED AIR DUCT - DI | INSP | GR1 | 0.2 |  | 1800 |  | A-CHECK |  | 54903 | 26345 | 2017-12-19 |  |  | 28145
Aircraft-12 | 361100-08-2 | ENG #1/HIGH PRESSURE BLEED AIR DUCT - DI | INSP | GR1 | 0.2 |  | 750 |  | A-CHECK |  | 56758 | 27114 | 2018-06-20 |  |  | 27864
Aircraft-12 | 361100-08-2 | ENG #2/HIGH PRESSURE BLEED AIR DUCT - DI | INSP | GR1 | 0.2 |  | 750 |  | A-CHECK |  | 56758 | 27114 | 2018-06-20 |  |  | 27864
Aircraft-12 | 361141-03-1 | ENG 1 - REMOVAL/INSP IP BLEED CHECK VALVE | INSP | GR1 | 0.2 | 7500 |  |  |  |  | 55442 | 26570 | 2018-02-24 |  | 62942
Aircraft-12 | 361141-03-1 | ENG 1 - INSTALL IP BLEED CHECK VALVE | INSP | GR1 | 0.2 | 7500 |  |  |  |  | 55442 | 26570 | 2018-02-24 |  | 62942
Aircraft-12 | 361141-03-1 | ENG 1 - LEAK CHECK OF IP BLEED CHECK VALVE | TEST | GR1 | 0.2 | 7500 |  |  |  |  | 55442 | 26570 | 2018-02-24 |  | 62942
Aircraft-12 | 361141-03-1 | ENG 2 - REMOVAL/INSP IP BLEED CHECK VALVE | INSP | GR1 | 0.2 | 7500 |  |  |  |  | 55442 | 26570 | 2018-02-24 |  | 62942
Aircraft-12 | 361141-03-1 | ENG 2 - INSTALL IP BLEED CHECK VALVE | INSP | GR1 | 0.2 | 7500 |  |  |  |  | 55442 | 26570 | 2018-02-24 |  | 62942
Aircraft-12 | 361141-03-1 | ENG 2 - LEAK CHECK OF IP BLEED CHECK VALVE | TEST | GR1 | 0.2 | 7500 |  |  |  |  | 55442 | 26570 | 2018-02-24 |  | 62942
Aircraft-12 | 361143-01-1 | THERMOSTAT/FILTER FAN AIR VALVE CTRL - R/I | LUB | GR1 | 1 | 7500 |  |  |  |  | 55442 | 26570 | 2018-02-24 |  | 62942
Aircraft-12 | 361143-01-1 | THERMOSTAT/FILTER FAN AIR VALVE CTRL - R/I | LUB | GR1 | 1 | 7500 |  |  |  |  | 55442 | 26570 | 2018-02-24 |  | 62942
Aircraft-12 | 361148-01-1 | LEFT WING/BLEED AIR DUCTING - LEAK AND F/C | INSP | GR1 | 0.5 | 22000 |  |  |  |  | 55442 | 26570 | 2018-02-24 |  | 77442
Aircraft-12 | 361148-01-1 | LEFT WING/BLEED AIR DUCTING - LEAK AND F/C | INSP | GR1 | 0.5 | 22000 |  |  |  |  | 55442 | 26570 | 2018-02-24 |  | 77442
Aircraft-12 | 361200-01-1 | APU BLEED AIR/SUPPLY CROSSBLEED - OP/C | TEST | GR2 | 0.5 |  |  | 72 M |  |  | 40604 | 20135 | 2014-03-29 |  |  |  | 2020-03-29
Aircraft-12 | 361200-02-1 | APU BLEED AIR DUCTING LEAK CHECK - FNC | INSP | GR2 | 4.5 | 24000 |  |  |  |  | 40604 | 20135 | 2014-03-29 |  | 64604
Aircraft-12 | 361200-02-1 | APU BLEED AIR DUCTING LEAK CHECK - L/CK | INSP | GR2 | 4.5 | 24000 |  |  |  |  | 40604 | 20135 | 2014-03-29 |  | 64604
Aircraft-12 | 361200-02-1 | APU BLEED AIR - ZONES 312,314 AND 315-L/CK | TP | GR1 | 4.5 | 24000 |  |  |  |  | 40604 | 20135 | 2014-03-29 |  | 64604
Aircraft-12 | 361200-03-1 | APU BLEED AIR DUCTING,ZONES 191/192 - F/CK | TEST | GR2 | 1.5 | 24000 |  |  |  |  | 40604 | 20135 | 2014-03-29 |  | 64604
Aircraft-12 | 361251-01-1 | APU BLEED CHECK VALVE - DI | INSP | GR2 | 2 | 24000 |  |  |  |  | 40604 | 20135 | 2014-03-29 |  | 64604
Aircraft-12 | 361251-01-1 | APU BLEED CHECK VALVE - OP/C AND LEAK/CK | TEST | GR2 | 0.5 | 24000 |  |  |  |  | 40604 | 20135 | 2014-03-29 |  | 64604
Aircraft-12 | 383100-02-1 | WATER SEPARATOR - FILTER ELEMENT -INSP/CLN | INSP | GR2 | 3.5 | 7500 |  | 24 M |  |  | 55442 | 26570 | 2018-02-24 |  | 62942 |  | 2020-02-24
Aircraft-12 | 383100-05-1 | WASTE HOLDING TANK - DI | INSP | GR2 | 2 | 7500 |  | 24 M |  |  | 55442 | 26570 | 2018-02-24 |  | 62942 |  | 2020-02-24
Aircraft-12 | 383200-01-1 | LAVY 'A' WASHBASIN DRAIN VALVE FILTER -CLN | LUB | GR2 | 0.2 | 1500 |  |  | A-CHECK |  | 57466 | 27416 | 2018-08-21 |  | 58966
Aircraft-12 | 383200-01-1 | LAVY 'D' WASHBASIN DRAIN VALVE FILTER -CLN | LUB | GR2 | 0.2 | 1500 |  |  | A-CHECK |  | 57466 | 27416 | 2018-08-21 |  | 58966
Aircraft-12 | 383200-01-1 | LAVY 'E' WASHBASIN DRAIN VALVE FILTER -CLN | LUB | GR2 | 0.2 | 1500 |  |  | A-CHECK |  | 57466 | 27416 | 2018-08-21 |  | 58966
Aircraft-12 | 384142-01-1 | SYSTEM FILTER ELEMENT (4210MM) - R/I | LUB | GR2 | 1 | 24000 |  | 72 M |  |  | 40604 | 20135 | 2014-03-29 |  | 64604 |  | 2020-03-29
Aircraft-12 | 384142-01-1 | SYSTEM FILTER ELEMENT (4210MM) - L/CK | TEST | GR2 | 1 | 24000 |  | 72 M |  |  | 40604 | 20135 | 2014-03-29 |  | 64604 |  | 2020-03-29
Aircraft-12 | 491200-A1-1 | APU MOUNTS SYST/VIBRAT.ISOLAT.STRUCT - DI | INSP | GR1 | 1 |  |  | 80 M |  |  | 55442 | 26570 | 2018-02-24 |  |  |  | 2024-10-24
Aircraft-12 | 491200-A2-1 | APU MOUNTS GENERAL/APU SUSPENSION - GVI | INSP | GR1 | 2 |  |  | 24 M |  |  | 55442 | 26570 | 2018-02-24 |  |  |  | 2020-02-24
Aircraft-12 | 491600-A1-1 | APU AIR INTAKE SYSTEM/SEALS AND FELT - DI | INSP | GR1 | 1 |  |  | 40 M |  |  | 55442 | 26570 | 2018-02-24 |  |  |  | 2021-06-24
Aircraft-12 | 493400-A1-1 | APU FUEL LOW PRESSURE CIRCUIT - OP/C | TEST | GR1 | 0.5 |  |  | 24 M |  |  | 55442 | 26570 | 2018-02-24 |  |  |  | 2020-02-24
Aircraft-12 | 494000-A1-1 | APU IGNITER PLUGS - DISCARD | INSP | GR1 | 0.5 | 750 | 750 | 4 M | A-CHECK |  | 57466 | 27416 | 2018-08-21 |  | 58216 | 28166 | 2018-12-21
Aircraft-12 | 498000-A4-1 | APU COMPARTMENT/EXHAUST SYSTEM - V/CK | INSP | GR1 | 0.5 |  |  | 24 M |  |  | 55442 | 26570 | 2018-02-24 |  |  |  | 2020-02-24
Aircraft-12 | 499000-A1-1 | APU OIL FILTER ELEMENT - DISCARD | LUB | GR1 | 1 | 3000 |  |  | A-CHECK |  | 57466 | 27416 | 2018-08-21 |  | 60466
Aircraft-12 | 521000-02-1 | LEFT FWD PASSENGER/CREW DOOR - F/C | TEST | GR2 | 0.5 | 15000 | 10000 | 80 M |  |  | 55442 | 26570 | 2018-02-24 |  | 70442 | 36570 | 2024-10-24
Aircraft-12 | 521000-02-1 | LEFT AFT PASSENGER/CREW DOOR - F/C | TEST | GR2 | 0.5 | 15000 | 10000 | 80 M |  |  | 55442 | 26570 | 2018-02-24 |  | 70442 | 36570 | 2024-10-24
Aircraft-12 | 521000-02-1 | RIGHT FWD PASSENGER/CREW DOOR - F/C | TEST | GR2 | 0.5 | 15000 | 10000 | 80 M |  |  | 55442 | 26570 | 2018-02-24 |  | 70442 | 36570 | 2024-10-24
Aircraft-12 | 521000-02-1 | RIGHT AFT PASSENGER/CREW DOOR - F/C | TEST | GR2 | 0.5 | 15000 | 10000 | 80 M |  |  | 55442 | 26570 | 2018-02-24 |  | 70442 | 36570 | 2024-10-24
Aircraft-12 | 521000-03-1 | LEFT FWD PASSENGER/CREW DOOR SEAL - DI | INSP | GR2 | 0.5 |  |  | 48 M |  |  | 55442 | 26570 | 2018-02-24 |  |  |  | 2022-02-24
Aircraft-12 | 521000-03-1 | LEFT AFT PASSENGER/CREW DOOR SEAL - DI | INSP | GR2 | 0.5 |  |  | 48 M |  |  | 55442 | 26570 | 2018-02-24 |  |  |  | 2022-02-24
Aircraft-12 | 521000-03-1 | RIGHT FWD PASSENGER/CREW DOOR SEAL - DI | INSP | GR2 | 0.5 |  |  | 48 M |  |  | 55442 | 26570 | 2018-02-24 |  |  |  | 2022-02-24
Aircraft-12 | 521000-03-1 | RIGHT AFT PASSENGER/CREW DOOR SEAL - DI | INSP | GR2 | 0.5 |  |  | 48 M |  |  | 55442 | 26570 | 2018-02-24 |  |  |  | 2022-02-24
Aircraft-12 | 521000-04-1 | LEFT FWD PASSENGER/CREW DOOR - DI | INSP | GR2 | 2.5 | 15000 | 10000 | 80 M |  |  | 55442 | 26570 | 2018-02-24 |  | 70442 | 36570 | 2024-10-24
Aircraft-12 | 521000-04-1 | LEFT AFT PASSENGER/CREW DOOR - DI | INSP | GR2 | 2.5 | 15000 | 10000 | 80 M |  |  | 55442 | 26570 | 2018-02-24 |  | 70442 | 36570 | 2024-10-24
Aircraft-12 | 521000-04-1 | RIGHT FWD PASSENGER/CREW DOOR - DI | INSP | GR2 | 2.5 | 15000 | 10000 | 80 M |  |  | 55442 | 26570 | 2018-02-24 |  | 70442 | 36570 | 2024-10-24
Aircraft-12 | 521000-04-1 | RIGHT AFT PASSENGER/CREW DOOR - DI | INSP | GR2 | 2.5 | 15000 | 10000 | 80 M |  |  | 55442 | 26570 | 2018-02-24 |  | 70442 | 36570 | 2024-10-24
Aircraft-12 | 521000-05-1 | LEFT FWD PAX/CREW DOOR LOCKING MECH - F/C | TEST | GR2 | 0.5 | 15000 | 10000 | 80 M |  |  | 55442 | 26570 | 2018-02-24 |  | 70442 | 36570 | 2024-10-24
Aircraft-12 | 521000-05-1 | LEFT AFT PAX/CREW DOOR LOCKING MECH - F/C | TEST | GR2 | 0.5 | 15000 | 10000 | 80 M |  |  | 55442 | 26570 | 2018-02-24 |  | 70442 | 36570 | 2024-10-24
Aircraft-12 | 521000-05-1 | RIGHT FWD PAX/CREW DOOR LOCKING MECH - F/C | TEST | GR2 | 0.5 | 15000 | 10000 | 80 M |  |  | 55442 | 26570 | 2018-02-24 |  | 70442 | 36570 | 2024-10-24
Aircraft-12 | 521000-05-1 | RIGHT AFT PAX/CREW DOOR LOCKING MECH - F/C | TEST | GR2 | 0.5 | 15000 | 10000 | 80 M |  |  | 55442 | 26570 | 2018-02-24 |  | 70442 | 36570 | 2024-10-24
Aircraft-12 | 521000-06-1 | LEFT FWD PAX/CREW DOOR ESCAPE SLIDE - F/C | TEST | GR2 | 0.5 | 15000 | 10000 | 80 M |  |  | 55442 | 26570 | 2018-02-24 |  | 70442 | 36570 | 2024-10-24
Aircraft-12 | 521000-06-1 | LEFT AFT PAX/CREW DOOR ESCAPE SLIDE - F/C | TEST | GR2 | 0.5 | 15000 | 10000 | 80 M |  |  | 55442 | 26570 | 2018-02-24 |  | 70442 | 36570 | 2024-10-24
Aircraft-12 | 521000-06-1 | RIGHT FWD PAX/CREW DOOR ESCAPE SLIDE - F/C | TEST | GR2 | 0.5 | 15000 | 10000 | 80 M |  |  | 55442 | 26570 | 2018-02-24 |  | 70442 | 36570 | 2024-10-24
Aircraft-12 | 521000-06-1 | RIGHT AFT PAX/CREW DOOR ESCAPE SLIDE - F/C | TEST | GR2 | 0.5 | 15000 | 10000 | 80 M |  |  | 55442 | 26570 | 2018-02-24 |  | 70442 | 36570 | 2024-10-24
Aircraft-12 | 521000-07-1 | LEFT FWD PAX/CREW DOOR STOPS ADJUST - C/K | INSP | GR2 | 1 | 15000 | 10000 | 80 M |  |  | 55442 | 26570 | 2018-02-24 |  | 70442 | 36570 | 2024-10-24
Aircraft-12 | 521000-07-1 | LEFT AFT PAX/CREW DOOR STOPS ADJUST - C/K | INSP | GR2 | 1 | 15000 | 10000 | 80 M |  |  | 55442 | 26570 | 2018-02-24 |  | 70442 | 36570 | 2024-10-24
Aircraft-12 | 521000-07-1 | RIGHT FWD PAX/CREW DOOR STOPS ADJUST - C/K | INSP | GR2 | 1 | 15000 | 10000 | 80 M |  |  | 55442 | 26570 | 2018-02-24 |  | 70442 | 36570 | 2024-10-24
Aircraft-12 | 521000-07-1 | RIGHT AFT PAX/CREW DOOR STOPS ADJUST - C/K | INSP | GR2 | 1 | 15000 | 10000 | 80 M |  |  | 55442 | 26570 | 2018-02-24 |  | 70442 | 36570 | 2024-10-24
Aircraft-12 | 521000-08-1 | LEFT FWD PAX/CREW DOOR INTERLOCK MEC -OP/C | TEST | GR2 | 0.5 | 15000 | 10000 | 80 M |  |  | 55442 | 26570 | 2018-02-24 |  | 70442 | 36570 | 2024-10-24
Aircraft-12 | 521000-08-1 | LEFT AFT PAX/CREW DOOR INTERLOCK MC -OP/C | TEST | GR2 | 0.5 | 15000 | 10000 | 80 M |  |  | 55442 | 26570 | 2018-02-24 |  | 70442 | 36570 | 2024-10-24
Aircraft-12 | 521000-08-1 | RIGHT FWD PAX/CREW DOOR INTERLOCK MC -OP/C | TEST | GR2 | 0.5 | 15000 | 10000 | 80 M |  |  | 55442 | 26570 | 2018-02-24 |  | 70442 | 36570 | 2024-10-24
Aircraft-12 | 521000-08-1 | RIGHT AFT PAX/CREW DOOR INTERLOCK MC -OP/C | TEST | GR2 | 0.5 | 15000 | 10000 | 80 M |  |  | 55442 | 26570 | 2018-02-24 |  | 70442 | 36570 | 2024-10-24
Aircraft-12 | 521000-09-1 | LEFT FWD PAX/CREW DOOR LOCKING INDIC - F/C | TEST | GR2 | 0.5 | 15000 | 10000 | 80 M |  |  | 55442 | 26570 | 2018-02-24 |  | 70442 | 36570 | 2024-10-24
Aircraft-12 | 521000-09-1 | LEFT AFT PAX/CREW DOOR LOCKING INDIC - F/C | TEST | GR2 | 0.5 | 15000 | 10000 | 80 M |  |  | 55442 | 26570 | 2018-02-24 |  | 70442 | 36570 | 2024-10-24
Aircraft-12 | 521000-09-1 | RIGHT FWD PAX/CREW DOOR LOCKING IND - F/C | TEST | GR2 | 0.5 | 15000 | 10000 | 80 M |  |  | 55442 | 26570 | 2018-02-24 |  | 70442 | 36570 | 2024-10-24
Aircraft-12 | 521000-09-1 | RIGHT AFT PAX/CREW DOOR LOCKING IND - F/C | TEST | GR2 | 0.5 | 15000 | 10000 | 80 M |  |  | 55442 | 26570 | 2018-02-24 |  | 70442 | 36570 | 2024-10-24
Aircraft-12 | 521000-10-1 | LEFT FWD PAX/CREW DOOR DAMPING - OP/C | TEST | GR2 | 0.5 | 15000 | 10000 | 80 M |  |  | 55442 | 26570 | 2018-02-24 |  | 70442 | 36570 | 2024-10-24
Aircraft-12 | 521000-10-1 | LEFT AFT PAX/CREW DOOR DAMPING - OP/C | TEST | GR2 | 0.5 | 15000 | 10000 | 80 M |  |  | 55442 | 26570 | 2018-02-24 |  | 70442 | 36570 | 2024-10-24
Aircraft-12 | 521000-10-1 | RIGHT FWD PAX/CREW DOOR DAMPING - OP/C | TEST | GR2 | 0.5 | 15000 | 10000 | 80 M |  |  | 55442 | 26570 | 2018-02-24 |  | 70442 | 36570 | 2024-10-24
Aircraft-12 | 521000-10-1 | RIGHT AFT PAX/CREW DOOR DAMPING - OP/C | TEST | GR2 | 0.5 | 15000 | 10000 | 80 M |  |  | 55442 | 26570 | 2018-02-24 |  | 70442 | 36570 | 2024-10-24
Aircraft-12 | 521000-11-1 | LEFT FWD PAX/CREW DOOR STRIKER MECH - OP/C | TEST | GR2 | 0.5 | 15000 | 10000 | 80 M |  |  | 55442 | 26570 | 2018-02-24 |  | 70442 | 36570 | 2024-10-24
Aircraft-12 | 521000-11-1 | LEFT AFT PAX/CREW DOOR STRIKER MECH - OP/C | TEST | GR2 | 0.5 | 15000 | 10000 | 80 M |  |  | 55442 | 26570 | 2018-02-24 |  | 70442 | 36570 | 2024-10-24
Aircraft-12 | 521000-11-1 | RIGHT FWD PAX/CREW DOOR STRIKER MEC - OP/C | TEST | GR2 | 0.5 | 15000 | 10000 | 80 M |  |  | 55442 | 26570 | 2018-02-24 |  | 70442 | 36570 | 2024-10-24
Aircraft-12 | 521000-11-1 | RIGHT AFT PAX/CREW DOOR STRIKER MEC - OP/C | TEST | GR2 | 0.5 | 15000 | 10000 | 80 M |  |  | 55442 | 26570 | 2018-02-24 |  | 70442 | 36570 | 2024-10-24
Aircraft-12 | 521000-12-1 | LEFT FWD PAX/CREW DOOR - OP/C | TEST | GR2 | 0.5 | 15000 | 10000 | 80 M |  |  | 55442 | 26570 | 2018-02-24 |  | 70442 | 36570 | 2024-10-24
Aircraft-12 | 521000-12-1 | LEFT AFT PAX/CREW DOOR - OP/C | TEST | GR2 | 0.5 | 15000 | 10000 | 80 M |  |  | 55442 | 26570 | 2018-02-24 |  | 70442 | 36570 | 2024-10-24
Aircraft-12 | 521000-12-1 | RIGHT FWD PAX/CREW DOOR - OP/C | TEST | GR2 | 0.5 | 15000 | 10000 | 80 M |  |  | 55442 | 26570 | 2018-02-24 |  | 70442 | 36570 | 2024-10-24
Aircraft-12 | 521000-12-1 | RIGHT AFT PAX/CREW DOOR - OP/C | TEST | GR2 | 0.5 | 15000 | 10000 | 80 M |  |  | 55442 | 26570 | 2018-02-24 |  | 70442 | 36570 | 2024-10-24
Aircraft-12 | 521000-14-1 | LEFT FWD PAX/CREW DOOR - LUB | LUB | GR2 | 0.5 |  |  | 24 M |  |  | 55442 | 26570 | 2018-02-24 |  |  |  | 2020-02-24
Aircraft-12 | 521000-14-1 | LEFT AFT PAX/CREW DOOR - LUB | LUB | GR2 | 0.5 |  |  | 24 M |  |  | 55442 | 26570 | 2018-02-24 |  |  |  | 2020-02-24
Aircraft-12 | 521000-14-1 | RIGHT FWD PAX/CREW DOOR - LUB | LUB | GR2 | 0.5 |  |  | 24 M |  |  | 55442 | 26570 | 2018-02-24 |  |  |  | 2020-02-24
Aircraft-12 | 521000-14-1 | RIGHT AFT PAX/CREW DOOR - LUB | LUB | GR2 | 0.5 |  |  | 24 M |  |  | 55442 | 26570 | 2018-02-24 |  |  |  | 2020-02-24
Aircraft-12 | 521101-01-1 | LEFT FWD PASSENGER/CREW DOOR - DI | INSP | GR2 | 0.5 |  |  | 12 Y |  |  | 40604 | 20135 | 2014-03-29 |  |  |  | 2026-03-29
Aircraft-12 | 521101-01-1 | RIGHT FWD PASSENGER/CREW DOOR - DI | INSP | GR2 | 0.5 |  |  | 12 Y |  |  | 40604 | 20135 | 2014-03-29 |  |  |  | 2026-03-29
Aircraft-12 | 521103-01-1 | LEFT FWD PASSENGER/CREW DOOR SKIN - GVI | INSP | ESHS | 0.2 |  | 27400 |  |  |  | 29890 | 15574 | 2011-05-02 |  |  | 42974
Aircraft-12 | 521103-01-1 | RIGHT FWD PASSENGER/CREW DOOR SKIN - GVI | INSP | ESHS | 0.2 |  | 27400 |  |  |  | 29890 | 15574 | 2011-05-02 |  |  | 42974
Aircraft-12 | 521104-01-1 | LEFT FWD PASSENGER/CREW DOOR - DI | INSP | GR2 | 1.5 |  |  | 6 Y |  |  | 40604 | 20135 | 2014-03-29 |  |  |  | 2020-03-29
Aircraft-12 | 521104-01-1 | TEMPORARY PROTECTION TO INSPECTION AREAS | LUB | GR2 | 0.1 |  |  | 6 Y |  |  | 40604 | 20135 | 2014-03-29 |  |  |  | 2020-03-29
Aircraft-12 | 521104-01-1 | TEMPORARY PROTECTION TO INSPECTION AREAS | LUB | MAP | 0.5 |  |  | 6 Y |  |  | 40604 | 20135 | 2014-03-29 |  |  |  | 2020-03-29
Aircraft-12 | 521104-01-1 | RIGHT FWD PASSENGER/CREW DOOR - DI | INSP | GR2 | 1.5 |  |  | 6 Y |  |  | 40604 | 20135 | 2014-03-29 |  |  |  | 2020-03-29
Aircraft-12 | 521104-01-1 | TEMPORARY PROTECTION TO INSPECTION AREAS | LUB | GR2 | 0.1 |  |  | 6 Y |  |  | 40604 | 20135 | 2014-03-29 |  |  |  | 2020-03-29
Aircraft-12 | 521104-01-1 | TEMPORARY PROTECTION TO INSPECTION AREAS | LUB | MAP | 0.5 |  |  | 6 Y |  |  | 40604 | 20135 | 2014-03-29 |  |  |  | 2020-03-29
Aircraft-12 | 521121-01-1 | LEFT FWD PAX/CREW DOOR LOCKING MECH - LUB | LUB | GR2 | 0.5 |  |  | 24 M |  |  | 55442 | 26570 | 2018-02-24 |  |  |  | 2020-02-24
Aircraft-12 | 521121-01-1 | LEFT AFT PAX/CREW DOOR LOCKING MECH - LUB | LUB | GR2 | 0.5 |  |  | 24 M |  |  | 55442 | 26570 | 2018-02-24 |  |  |  | 2020-02-24
Aircraft-12 | 521121-01-1 | RIGHT FWD PAX/CREW DOOR LOCKING MECH - LUB | LUB | GR2 | 0.5 |  |  | 24 M |  |  | 55442 | 26570 | 2018-02-24 |  |  |  | 2020-02-24
Aircraft-12 | 521121-01-1 | RIGHT AFT PAX/CREW DOOR LOCKING MECH - LUB | LUB | GR2 | 0.5 |  |  | 24 M |  |  | 55442 | 26570 | 2018-02-24 |  |  |  | 2020-02-24
Aircraft-12 | 521121-02-1 | LEFT FWD PAX/CREW DOOR LOCKING MECH - LUB | LUB | GR2 | 0.5 |  |  | 36 M |  |  | 55442 | 26570 | 2018-02-24 |  |  |  | 2021-02-24
Aircraft-12 | 521121-02-1 | LEFT AFT PAX/CREW DOOR LOCKING MECH - LUB | LUB | GR2 | 0.5 |  |  | 36 M |  |  | 55442 | 26570 | 2018-02-24 |  |  |  | 2021-02-24
Aircraft-12 | 521121-02-1 | RIGHT FWD PAX/CREW DOOR LOCKING MECH - LUB | LUB | GR2 | 0.5 |  |  | 36 M |  |  | 55442 | 26570 | 2018-02-24 |  |  |  | 2021-02-24
Aircraft-12 | 521121-02-1 | RIGHT AFT PAX/CREW DOOR LOCKING MECH - LUB | LUB | GR2 | 0.5 |  |  | 36 M |  |  | 55442 | 26570 | 2018-02-24 |  |  |  | 2021-02-24
Aircraft-12 | 521301-01-1 | LEFT AFT PASSENGER/CREW DOOR - DI | INSP | GR2 | 0.5 |  |  | 12 Y |  |  | 40604 | 20135 | 2014-03-29 |  |  |  | 2026-03-29
Aircraft-12 | 521301-01-1 | RIGHT AFT PASSENGER/CREW DOOR - DI | INSP | GR2 | 0.5 |  |  | 12 Y |  |  | 40604 | 20135 | 2014-03-29 |  |  |  | 2026-03-29
Aircraft-12 | 521303-01-1 | LEFT AFT PASSENGER/CREW DOOR - GVI | INSP | ESHS | 0.2 |  | 27400 |  |  |  | 29890 | 15574 | 2011-05-02 |  |  | 42974
Aircraft-12 | 521303-01-1 | RIGHT AFT PASSENGER/CREW DOOR - GVI | INSP | ESHS | 0.2 |  | 27400 |  |  |  | 29890 | 15574 | 2011-05-02 |  |  | 42974
Aircraft-12 | 521304-01-1 | LEFT AFT PASSENGER/CREW DOOR - DI | INSP | GR2 | 0.5 |  |  | 6 Y |  |  | 40604 | 20135 | 2014-03-29 |  |  |  | 2020-03-29
Aircraft-12 | 521304-01-1 | TEMPORARY PROTECTION TO INSPECTION AREAS | LUB | GR2 | 0.1 |  |  | 6 Y |  |  | 40604 | 20135 | 2014-03-29 |  |  |  | 2020-03-29
Aircraft-12 | 521304-01-1 | TEMPORARY PROTECTION TO INSPECTION AREAS | LUB | MAP | 0.5 |  |  | 6 Y |  |  | 40604 | 20135 | 2014-03-29 |  |  |  | 2020-03-29
Aircraft-12 | 521304-01-1 | RIGHT AFT PASSENGER/CREW DOOR - DI | INSP | GR2 | 0.5 |  |  | 6 Y |  |  | 40604 | 20135 | 2014-03-29 |  |  |  | 2020-03-29
Aircraft-12 | 521304-01-1 | TEMPORARY PROTECTION TO INSPECTION AREAS | LUB | GR2 | 0.1 |  |  | 6 Y |  |  | 40604 | 20135 | 2014-03-29 |  |  |  | 2020-03-29
Aircraft-12 | 521304-01-1 | TEMPORARY PROTECTION TO INSPECTION AREAS | LUB | MAP | 0.5 |  |  | 6 Y |  |  | 40604 | 20135 | 2014-03-29 |  |  |  | 2020-03-29
Aircraft-12 | 522100-01-1 | LEFT FWD EMERGENCY EXITS - OP/C | TEST | GR2 | 2 | 12000 |  |  |  |  | 55442 | 26570 | 2018-02-24 |  | 67442
Aircraft-12 | 522100-01-1 | LEFT AFT EMERGENCY EXITS - OP/C | TEST | GR2 | 2 | 12000 |  |  |  |  | 55442 | 26570 | 2018-02-24 |  | 67442
Aircraft-12 | 522100-01-1 | RIGHT FWD EMERGENCY EXITS - OP/C | TEST | GR2 | 2 | 12000 |  |  |  |  | 55442 | 26570 | 2018-02-24 |  | 67442
Aircraft-12 | 522100-01-1 | RIGHT AFT EMERGENCY EXITS - OP/C | TEST | GR2 | 2 | 12000 |  |  |  |  | 55442 | 26570 | 2018-02-24 |  | 67442
Aircraft-12 | 522100-02-5 | PASSENGER COMPARTMENT EMERGENCY EXIT - F/C | TEST | GR2 | 1 | 15000 |  |  |  |  | 55442 | 26570 | 2018-02-24 |  | 70442
Aircraft-12 | 522100-02-5 | PASSENGER COMPARTMENT EMERGENCY EXIT - F/C | TEST | GR2 | 1 | 15000 |  |  |  |  | 55442 | 26570 | 2018-02-24 |  | 70442
Aircraft-12 | 522100-07-5 | PASSENGER COMPARTMENT EMERGENCY EXIT -OP/C | TEST | GR2 | 1 | 15000 |  |  |  |  | 55442 | 26570 | 2018-02-24 |  | 70442
Aircraft-12 | 522100-07-5 | PASSENGER COMPARTMENT EMERGENCY EXIT -OP/C | TEST | GR2 | 1 | 15000 |  |  |  |  | 55442 | 26570 | 2018-02-24 |  | 70442
Aircraft-12 | 522100-08-1 | LEFT FWD EMERGENCY EXIT - OP/C | TEST | GR2 | 0.5 | 15000 |  |  |  |  | 55442 | 26570 | 2018-02-24 |  | 70442
Aircraft-12 | 522100-08-1 | LEFT AFT EMERGENCY EXIT - OP/C | TEST | GR2 | 0.5 | 15000 |  |  |  |  | 55442 | 26570 | 2018-02-24 |  | 70442
Aircraft-12 | 522100-08-1 | RIGHT FWD EMERGENCY EXIT - OP/C | TEST | GR2 | 0.5 | 15000 |  |  |  |  | 55442 | 26570 | 2018-02-24 |  | 70442
Aircraft-12 | 522100-08-1 | RIGHT AFT EMERGENCY EXIT - OP/C | TEST | GR2 | 0.5 | 15000 |  |  |  |  | 55442 | 26570 | 2018-02-24 |  | 70442
Aircraft-12 | 522102-01-1 | LH FWD EMERGENCY EXIT DOOR - DI | INSP | GR2 | 1 |  | 11400 | 6 Y |  |  | 40604 | 20135 | 2014-03-29 |  |  | 31535 | 2020-03-29
Aircraft-12 | 522102-01-1 | TEMPORARY PROTECTION TO INSPECTION AREAS | LUB | GR2 | 0.1 |  | 11400 | 6 Y |  |  | 40604 | 20135 | 2014-03-29 |  |  | 31535 | 2020-03-29
Aircraft-12 | 522102-01-1 | TEMPORARY PROTECTION TO INSPECTION AREAS | LUB | MAP | 0.5 |  | 11400 | 6 Y |  |  | 40604 | 20135 | 2014-03-29 |  |  | 31535 | 2020-03-29
Aircraft-12 | 522102-01-1 | LH AFT EMERGENCY EXIT DOOR - DI | INSP | GR2 | 1 |  | 11400 | 6 Y |  |  | 40604 | 20135 | 2014-03-29 |  |  | 31535 | 2020-03-29
Aircraft-12 | 522102-01-1 | TEMPORARY PROTECTION TO INSPECTION AREAS | LUB | GR2 | 0.1 |  | 11400 | 6 Y |  |  | 40604 | 20135 | 2014-03-29 |  |  | 31535 | 2020-03-29
Aircraft-12 | 522102-01-1 | TEMPORARY PROTECTION TO INSPECTION AREAS | LUB | MAP | 0.5 |  | 11400 | 6 Y |  |  | 40604 | 20135 | 2014-03-29 |  |  | 31535 | 2020-03-29
Aircraft-12 | 522102-01-1 | RH FWD EMERGENCY EXIT DOOR - DI | INSP | GR2 | 1 |  | 11400 | 6 Y |  |  | 40604 | 20135 | 2014-03-29 |  |  | 31535 | 2020-03-29
Aircraft-12 | 522102-01-1 | TEMPORARY PROTECTION TO INSPECTION AREAS | LUB | GR2 | 0.1 |  | 11400 | 6 Y |  |  | 40604 | 20135 | 2014-03-29 |  |  | 31535 | 2020-03-29
Aircraft-12 | 522102-01-1 | TEMPORARY PROTECTION TO INSPECTION AREAS | LUB | MAP | 0.5 |  | 11400 | 6 Y |  |  | 40604 | 20135 | 2014-03-29 |  |  | 31535 | 2020-03-29
Aircraft-12 | 522102-01-1 | RH AFT EMERGENCY EXIT DOOR - DI | INSP | GR2 | 1 |  | 11400 | 6 Y |  |  | 40604 | 20135 | 2014-03-29 |  |  | 31535 | 2020-03-29
Aircraft-12 | 522102-01-1 | TEMPORARY PROTECTION TO INSPECTION AREAS | LUB | GR2 | 0.1 |  | 11400 | 6 Y |  |  | 40604 | 20135 | 2014-03-29 |  |  | 31535 | 2020-03-29
Aircraft-12 | 522102-01-1 | TEMPORARY PROTECTION TO INSPECTION AREAS | LUB | MAP | 0.5 |  | 11400 | 6 Y |  |  | 40604 | 20135 | 2014-03-29 |  |  | 31535 | 2020-03-29
Aircraft-12 | 523000-01-1 | FWD CARGO COMPARTMENT DOOR - LUB | LUB | GR2 | 0.5 |  | 5000 | 24 M |  |  | 55442 | 26570 | 2018-02-24 |  |  | 31570 | 2020-02-24
Aircraft-12 | 523000-01-1 | AFT CARGO COMPARTMENT DOOR - LUB | LUB | GR2 | 0.5 |  | 5000 | 24 M |  |  | 55442 | 26570 | 2018-02-24 |  |  | 31570 | 2020-02-24
Aircraft-12 | 523000-03-1 | FWD CARGO COMPARTMENT DOOR HANDLE - LUB | LUB | GR2 | 0.5 |  | 5000 | 24 M |  |  | 55442 | 26570 | 2018-02-24 |  |  | 31570 | 2020-02-24
Aircraft-12 | 523000-03-1 | AFT CARGO COMPARTMENT DOOR HANDLE - LUB | LUB | GR2 | 0.5 |  | 5000 | 24 M |  |  | 55442 | 26570 | 2018-02-24 |  |  | 31570 | 2020-02-24
Aircraft-12 | 523100-01-1 | FWD CARGO COMPARTMENT DOOR - F/C | TEST | GR2 | 2 | 15000 | 10000 | 48 M |  |  | 48007 | 23315 | 2016-03-04 |  | 63007 | 33315 | 2020-03-04
Aircraft-12 | 523103-01-1 | FWD CARGO COMPARTMENT DOOR LINING - REMOVE | ABAC | GR2 | 1 |  |  | 6 Y |  |  | 40604 | 20135 | 2014-03-29 |  |  |  | 2020-03-29
Aircraft-12 | 523103-01-1 | FWD CARGO COMPARTMENT DOOR - DI | INSP | GR2 | 0.5 |  |  | 6 Y |  |  | 40604 | 20135 | 2014-03-29 |  |  |  | 2020-03-29
Aircraft-12 | 523103-01-1 | TEMPORARY PROTECTION TO INSPECTION AREAS | LUB | GR2 | 0.1 |  |  | 6 Y |  |  | 40604 | 20135 | 2014-03-29 |  |  |  | 2020-03-29
Aircraft-12 | 523103-01-1 | TEMPORARY PROTECTION TO INSPECTION AREAS | LUB | MAP | 0.5 |  |  | 6 Y |  |  | 40604 | 20135 | 2014-03-29 |  |  |  | 2020-03-29
Aircraft-12 | 523103-01-1 | FWD CARGO COMPARTMENT DOOR LINING -INSTALL | FEAC | GR2 | 2 |  |  | 6 Y |  |  | 40604 | 20135 | 2014-03-29 |  |  |  | 2020-03-29
Aircraft-12 | 523108-01-1 | FWD CARGO COMPT DOOR HINGE FITTINGS - DI | INSP | GR2 | 0.5 |  | 14500 | 12 Y |  |  | 40604 | 20135 | 2014-03-29 |  |  | 34635 | 2026-03-29
Aircraft-12 | 523108-01-1 | TEMPORARY PROTECTION TO INSPECTION AREAS | LUB | GR2 | 0.1 |  | 14500 | 12 Y |  |  | 40604 | 20135 | 2014-03-29 |  |  | 34635 | 2026-03-29
Aircraft-12 | 523108-01-1 | TEMPORARY PROTECTION TO INSPECTION AREAS | LUB | MAP | 0.5 |  | 14500 | 12 Y |  |  | 40604 | 20135 | 2014-03-29 |  |  | 34635 | 2026-03-29
Aircraft-12 | 523109-01-1 | FWD CARGO COMPT DOOR LOCKING HOOKS - DI | INSP | GR2 | 3 |  |  | 6 Y |  |  | 40604 | 20135 | 2014-03-29 |  |  |  | 2020-03-29
Aircraft-12 | 523109-01-1 | TEMPORARY PROTECTION TO INSPECTION AREAS | LUB | GR2 | 0.2 |  |  | 6 Y |  |  | 40604 | 20135 | 2014-03-29 |  |  |  | 2020-03-29
Aircraft-12 | 523109-01-1 | TEMPORARY PROTECTION TO INSPECTION AREAS | LUB | MAP | 0.8 |  |  | 6 Y |  |  | 40604 | 20135 | 2014-03-29 |  |  |  | 2020-03-29
Aircraft-12 | 523113-01-1 | AFT CARGO COMPARTMENT DOOR - DI | INSP | GR2 | 4.5 |  |  | 6 Y |  |  | 40604 | 20135 | 2014-03-29 |  |  |  | 2020-03-29
Aircraft-12 | 523113-01-1 | TEMPORARY PROTECTION TO INSPECTION AREAS | LUB | GR2 | 0.1 |  |  | 6 Y |  |  | 40604 | 20135 | 2014-03-29 |  |  |  | 2020-03-29
Aircraft-12 | 523113-01-1 | TEMPORARY PROTECTION TO INSPECTION AREAS | LUB | MAP | 0.5 |  |  | 6 Y |  |  | 40604 | 20135 | 2014-03-29 |  |  |  | 2020-03-29
Aircraft-12 | 523118-01-2 | AFT CARGO COMPARTMENT DOOR - DI | INSP | GR2 | 0.5 |  | 14500 | 12 Y |  |  | 40604 | 20135 | 2014-03-29 |  |  | 34635 | 2026-03-29
Aircraft-12 | 523118-01-2 | TEMPORARY PROTECTION TO INSPECTION AREAS | LUB | GR2 | 0.1 |  | 14500 | 12 Y |  |  | 40604 | 20135 | 2014-03-29 |  |  | 34635 | 2026-03-29
Aircraft-12 | 523118-01-2 | TEMPORARY PROTECTION TO INSPECTION AREAS | LUB | MAP | 0.5 |  | 14500 | 12 Y |  |  | 40604 | 20135 | 2014-03-29 |  |  | 34635 | 2026-03-29
Aircraft-12 | 523119-01-2 | AFT CARGO COMPARTMENT DOOR - DI | INSP | GR2 | 3.5 |  |  | 6 Y |  |  | 40604 | 20135 | 2014-03-29 |  |  |  | 2020-03-29
Aircraft-12 | 523119-01-2 | TEMPORARY PROTECTION TO INSPECTION AREAS | LUB | GR2 | 0.2 |  |  | 6 Y |  |  | 40604 | 20135 | 2014-03-29 |  |  |  | 2020-03-29
Aircraft-12 | 523119-01-2 | TEMPORARY PROTECTION TO INSPECTION AREAS | LUB | MAP | 1 |  |  | 6 Y |  |  | 40604 | 20135 | 2014-03-29 |  |  |  | 2020-03-29
Aircraft-12 | 523119-02-2 | AFT CARGO COMPARTMENT DOOR - GVI | INSP | GR2 | 0.5 |  | 10300 |  |  |  | 55442 | 26570 | 2018-02-24 |  |  | 36870
Aircraft-12 | 523200-01-1 | AFT CARGO COMPARTMENT DOOR - F/C | TEST | GR2 | 2.5 | 15000 | 10000 | 48 M |  |  | 55442 | 26570 | 2018-02-24 |  | 70442 | 36570 | 2022-02-24
Aircraft-12 | 523300-01-1 | BULK CARGO COMPARTMENT DOOR HANDLE - LUB | LUB | GR2 | 0.5 |  | 5000 | 24 M |  |  | 55442 | 26570 | 2018-02-24 |  |  | 31570 | 2020-02-24
Aircraft-12 | 523303-01-1 | BULK CARGO COMPARTMENT DOOR - DI | INSP | GR2 | 2 |  |  | 6 Y |  |  | 40604 | 20135 | 2014-03-29 |  |  |  | 2020-03-29
Aircraft-12 | 523303-01-1 | TEMPORARY PROTECTION TO INSPECTION AREAS | LUB | GR2 | 0.1 |  |  | 6 Y |  |  | 40604 | 20135 | 2014-03-29 |  |  |  | 2020-03-29
Aircraft-12 | 523303-01-1 | TEMPORARY PROTECTION TO INSPECTION AREAS | LUB | MAP | 0.5 |  |  | 6 Y |  |  | 40604 | 20135 | 2014-03-29 |  |  |  | 2020-03-29
Aircraft-12 | 523305-01-1 | BULK CARGO COMPARTMENT DOOR - DI | INSP | GR2 | 4.5 |  |  | 12 Y |  |  | 40604 | 20135 | 2014-03-29 |  |  |  | 2026-03-29
Aircraft-12 | 523305-01-1 | TEMPORARY PROTECTION TO INSPECTION AREAS | LUB | GR2 | 0.1 |  |  | 12 Y |  |  | 40604 | 20135 | 2014-03-29 |  |  |  | 2026-03-29
Aircraft-12 | 523305-01-1 | TEMPORARY PROTECTION TO INSPECTION AREAS | LUB | MAP | 0.5 |  |  | 12 Y |  |  | 40604 | 20135 | 2014-03-29 |  |  |  | 2026-03-29
Aircraft-12 | 523500-01-1 | CARGO COMPT DOORS CLOSING INHIBITION -OP/C | TEST | GR2 | 1 |  | 10000 | 72 M |  |  | 48007 | 23315 | 2016-03-04 |  |  | 33315 | 2022-03-04
Aircraft-12 | 524100-01-1 | FWD AVIONICS COMPARTMENT DOOR SEAL - DI | INSP | GR2 | 0.5 |  |  | 48 M |  |  | 55442 | 26570 | 2018-02-24 |  |  |  | 2022-02-24
Aircraft-12 | 524100-01-1 | LATERAL AVIONICS COMPART DOOR SEAL - DI | INSP | GR2 | 0.5 |  |  | 48 M |  |  | 55442 | 26570 | 2018-02-24 |  |  |  | 2022-02-24
Aircraft-12 | 524100-01-1 | LATERAL AVIONICS COMPART DOOR SEAL - DI | INSP | GR2 | 0.5 |  |  | 48 M |  |  | 55442 | 26570 | 2018-02-24 |  |  |  | 2022-02-24
Aircraft-12 | 524100-01-1 | REAR AVIONICS COMPART DOOR SEAL - DI | INSP | GR2 | 0.5 |  |  | 48 M |  |  | 55442 | 26570 | 2018-02-24 |  |  |  | 2022-02-24
Aircraft-12 | 524100-02-1 | FWD AVIONICS COMPARTMENT DOOR HANDLE - LUB | LUB | GR2 | 0.5 |  |  | 36 M |  |  | 55442 | 26570 | 2018-02-24 |  |  |  | 2021-02-24
Aircraft-12 | 524100-02-1 | LATERAL AVIONICS COMPART DOOR HANDLE - LUB | LUB | GR2 | 0.5 |  |  | 36 M |  |  | 55442 | 26570 | 2018-02-24 |  |  |  | 2021-02-24
Aircraft-12 | 524100-02-1 | LATERAL AVIONICS COMPART DOOR HANDLE - LUB | LUB | GR2 | 0.5 |  |  | 36 M |  |  | 55442 | 26570 | 2018-02-24 |  |  |  | 2021-02-24
Aircraft-12 | 524100-02-1 | REAR AVIONICS COMPART DOOR HANDLE - LUB | LUB | GR2 | 0.5 |  |  | 36 M |  |  | 55442 | 26570 | 2018-02-24 |  |  |  | 2021-02-24
Aircraft-12 | 524111-01-1 | FWD AVIONICS COMPARTMENT DOOR - DI | INSP | GR2 | 0.5 |  |  | 12 Y |  |  | 40604 | 20135 | 2014-03-29 |  |  |  | 2026-03-29
Aircraft-12 | 524111-01-1 | TEMPORARY PROTECTION TO INSPECTION AREAS | LUB | GR2 | 0.1 |  |  | 12 Y |  |  | 40604 | 20135 | 2014-03-29 |  |  |  | 2026-03-29
Aircraft-12 | 524111-01-1 | TEMPORARY PROTECTION TO INSPECTION AREAS | LUB | MAP | 0.5 |  |  | 12 Y |  |  | 40604 | 20135 | 2014-03-29 |  |  |  | 2026-03-29
Aircraft-12 | 524121-01-1 | AFT AVIONIC COMPARTMENT ACCESS DOOR - DI | INSP | GR2 | 0.5 |  |  | 6 Y |  |  | 40604 | 20135 | 2014-03-29 |  |  |  | 2020-03-29
Aircraft-12 | 524121-01-1 | TEMPORARY PROTECTION TO INSPECTION AREAS | LUB | GR2 | 0.1 |  |  | 6 Y |  |  | 40604 | 20135 | 2014-03-29 |  |  |  | 2020-03-29
Aircraft-12 | 524121-01-1 | TEMPORARY PROTECTION TO INSPECTION AREAS | LUB | MAP | 0.5 |  |  | 6 Y |  |  | 40604 | 20135 | 2014-03-29 |  |  |  | 2020-03-29
Aircraft-12 | 524131-01-1 | LATERAL RIGHT AVIONIC COMPART DOOR - DI | INSP | GR2 | 0.5 |  |  | 6 Y |  |  | 40604 | 20135 | 2014-03-29 |  |  |  | 2020-03-29
Aircraft-12 | 524131-01-1 | TEMPORARY PROTECTION TO INSPECTION AREAS | LUB | GR2 | 0.1 |  |  | 6 Y |  |  | 40604 | 20135 | 2014-03-29 |  |  |  | 2020-03-29
Aircraft-12 | 524131-01-1 | TEMPORARY PROTECTION TO INSPECTION AREAS | LUB | MAP | 0.5 |  |  | 6 Y |  |  | 40604 | 20135 | 2014-03-29 |  |  |  | 2020-03-29
Aircraft-12 | 524141-01-1 | LATERAL LEFT AVIONICS COMPART DOOR - DI | INSP | GR2 | 0.5 |  |  | 6 Y |  |  | 40604 | 20135 | 2014-03-29 |  |  |  | 2020-03-29
Aircraft-12 | 524141-01-1 | TEMPORARY PROTECTION TO INSPECTION AREAS | LUB | GR2 | 0.1 |  |  | 6 Y |  |  | 40604 | 20135 | 2014-03-29 |  |  |  | 2020-03-29
Aircraft-12 | 524141-01-1 | TEMPORARY PROTECTION TO INSPECTION AREAS | LUB | MAP | 0.5 |  |  | 6 Y |  |  | 40604 | 20135 | 2014-03-29 |  |  |  | 2020-03-29
Aircraft-12 | 525111-01-1 | COCKPIT DOOR LOCKING SYSTEM - DI | INSP | GR2 | 1.5 | 15000 |  |  |  |  | 55442 | 26570 | 2018-02-24 |  | 70442
Aircraft-12 | 525111-02-1 | COCKPIT DOOR PRESS SENSING CHANNELS - OP/C | TEST | GR4 | 0.5 | 15000 |  | 48 M |  |  | 55442 | 26570 | 2018-02-24 |  | 70442 |  | 2022-02-24
Aircraft-12 | 525111-04-1 | COCKPIT DOOR OPENING - OP/C | TEST | GR4 | 0.5 | 15000 |  | 48 M |  |  | 55442 | 26570 | 2018-02-24 |  | 70442 |  | 2022-02-24
Aircraft-12 | 525111-05-1 | COCKPIT DOOR OPENING - OP/C | TEST | GR4 | 0.5 | 15000 |  | 48 M |  |  | 55442 | 26570 | 2018-02-24 |  | 70442 |  | 2022-02-24
Aircraft-12 | 525111-08-1 | DOOR/COCKPIT/MANUAL OPEN/ESCAPE PANEL-OP/C | TEST | GR2 | 0.5 |  |  | 72 M |  |  | 40604 | 20135 | 2014-03-29 |  |  |  | 2020-03-29
Aircraft-12 | 527100-01-1 | DOOR WARNING SYSTEM - OP/C | TEST | GR4 | 1.5 | 7500 |  | 40 M |  |  | 55442 | 26570 | 2018-02-24 |  | 62942 |  | 2021-06-24
Aircraft-12 | 527100-02-1 | DOOR WARNING PROXIMITY SWITCH MECH - LUB | LUB | GR2 | 0.2 |  |  | 18 M | A-CHECK |  | 55442 | 26570 | 2018-02-24 |  |  |  | 2019-08-24
Aircraft-12 | 527100-02-1 | DOOR WARNING PROXIMITY SWITCH MECH - LUB | LUB | GR2 | 0.2 |  |  | 18 M | A-CHECK |  | 55442 | 26570 | 2018-02-24 |  |  |  | 2019-08-24
Aircraft-12 | 527100-02-1 | DOOR WARNING PROXIMITY SWITCH MECH - LUB | LUB | GR2 | 0.2 |  |  | 18 M | A-CHECK |  | 55442 | 26570 | 2018-02-24 |  |  |  | 2019-08-24
Aircraft-12 | 527100-02-1 | DOOR WARNING PROXIMITY SWITCH MECH - LUB | LUB | GR2 | 0.2 |  |  | 18 M | A-CHECK |  | 55442 | 26570 | 2018-02-24 |  |  |  | 2019-08-24
Aircraft-12 | 527300-01-1 | EMERGENCY ESCAPE SLIDE RELEASE WARN - OP/C | TEST | GR4 | 2 | 7500 |  | 40 M |  |  | 55442 | 26570 | 2018-02-24 |  | 62942 |  | 2021-06-24
Aircraft-12 | 527300-02-1 | EMERGENCY ESCAPE SLIDE WARNING SYST - OP/C | TEST | GR4 | 2 |  | 18000 | 80 M |  |  | 48007 | 23315 | 2016-03-04 |  |  | 41315 | 2022-11-04
Aircraft-12 | 528101-01-1 | LEFT MLG DOOR FITTINGS - DI | INSP | GR1 | 0.5 |  |  | 6 Y |  |  | 40604 | 20135 | 2014-03-29 |  |  |  | 2020-03-29
Aircraft-12 | 528101-01-1 | TEMPORARY PROTECTION TO INSPECTION AREAS | LUB | GR1 | 0.1 |  |  | 6 Y |  |  | 40604 | 20135 | 2014-03-29 |  |  |  | 2020-03-29
Aircraft-12 | 528101-01-1 | TEMPORARY PROTECTION TO INSPECTION AREAS | LUB | MAP | 1.4 |  |  | 6 Y |  |  | 40604 | 20135 | 2014-03-29 |  |  |  | 2020-03-29
Aircraft-12 | 528101-01-1 | RIGHT MLG DOOR FITTINGS - DI | INSP | GR1 | 0.5 |  |  | 6 Y |  |  | 40604 | 20135 | 2014-03-29 |  |  |  | 2020-03-29
Aircraft-12 | 528101-01-1 | TEMPORARY PROTECTION TO INSPECTION AREAS | LUB | GR1 | 0.1 |  |  | 6 Y |  |  | 40604 | 20135 | 2014-03-29 |  |  |  | 2020-03-29
Aircraft-12 | 528101-01-1 | TEMPORARY PROTECTION TO INSPECTION AREAS | LUB | MAP | 1.4 |  |  | 6 Y |  |  | 40604 | 20135 | 2014-03-29 |  |  |  | 2020-03-29
Aircraft-12 | 528106-01-1 | NECESSARY PROCEDURES TO INSP. | ABAC | GR1 | 0.5 |  | 4600 | [8 empty] | 48000
Aircraft-12 | 528106-01-1 | MLG DOORS SYST/ACTUACTOR LUGS- (US) - NDT | INSP | NDT | 0.5 |  | 4600 | [8 empty] | 48000
Aircraft-12 | 528106-01-1 | MLG DOORS SYST/ACTUACTOR LUGS- (HFEC)- NDT | INSP | NDT | 0.5 |  | 4600 | [8 empty] | 48000
Aircraft-12 | 528106-01-1 | FINAL CONFIGURATION AFTER INSP. | FEAC | GR1 | 0.5 |  | 4600 | [8 empty] | 48000
Aircraft-12 | 528106-01-1 | NECESSARY PROCEDURES TO INSP. | ABAC | GR1 | 0.5 |  | 4600 | [8 empty] | 48000
Aircraft-12 | 528106-01-1 | MLG DOORS SYST/ACTUACTOR LUGS- (US) - NDT | INSP | NDT | 0.5 |  | 4600 | [8 empty] | 48000
Aircraft-12 | 528106-01-1 | MLG DOORS SYST/ACTUACTOR LUGS- (HFEC)- NDT | INSP | NDT | 0.5 |  | 4600 | [8 empty] | 48000
Aircraft-12 | 528106-01-1 | FINAL CONFIGURATION AFTER INSP. | FEAC | GR1 | 0.5 |  | 4600 | [8 empty] | 48000
Aircraft-12 | 528107-01-1 | MLG DOORS SYSTEM/FWD FITTING JOINT - DI | INSP | GR1 | 0.5 |  | 4400 | [8 empty] | 48000
Aircraft-12 | 528107-01-1 | MLG DOORS SYSTEM/FWD FITTING JOINT - DI | INSP | GR1 | 0.5 |  | 4400 | [8 empty] | 48000
Aircraft-12 | 528211-01-1 | NOSE LANDING GEAR MAIN DOOR HINGE - DI | INSP | GR1 | 0.5 |  |  | 6 Y |  |  | 40604 | 20135 | 2014-03-29 |  |  |  | 2020-03-29
Aircraft-12 | 528211-01-1 | TEMPORARY PROTECTION TO INSPECTION AREAS | LUB | GR1 | 0.1 |  |  | 6 Y |  |  | 40604 | 20135 | 2014-03-29 |  |  |  | 2020-03-29
Aircraft-12 | 528211-01-1 | TEMPORARY PROTECTION TO INSPECTION AREAS | LUB | MAP | 1 |  |  | 6 Y |  |  | 40604 | 20135 | 2014-03-29 |  |  |  | 2020-03-29
Aircraft-12 | 528221-01-1 | NOSE LAND GEAR SECONDARY DOOR HINGE - DI | INSP | GR1 | 0.5 |  |  | 6 Y |  |  | 40604 | 20135 | 2014-03-29 |  |  |  | 2020-03-29
Aircraft-12 | 528221-01-1 | TEMPORARY PROTECTION TO INSPECTION AREAS | LUB | GR1 | 0.1 |  |  | 6 Y |  |  | 40604 | 20135 | 2014-03-29 |  |  |  | 2020-03-29
Aircraft-12 | 528221-01-1 | TEMPORARY PROTECTION TO INSPECTION AREAS | LUB | MAP | 1 |  |  | 6 Y |  |  | 40604 | 20135 | 2014-03-29 |  |  |  | 2020-03-29
Aircraft-12 | 528223-01-1 | NLG DOORS SYST/AFT DOOR AFT FITTINGS - DI | INSP | GR1 | 0.5 |  | 7500 |  |  |  | 48007 | 23315 | 2016-03-04 |  |  | 30815
Aircraft-12 | 528223-01-1 | NLG DOORS SYST/AFT DOOR AFT FITTINGS - DI | INSP | GR1 | 0.5 |  | 7500 |  |  |  | 48007 | 23315 | 2016-03-04 |  |  | 30815
Aircraft-12 | 530000-01-1 | LOWER FUSELAGE PISTON DRAIN VALVES - DI | INSP | GR2 | 1 |  |  | 72 M |  |  | 40604 | 20135 | 2014-03-29 |  |  |  | 2020-03-29
Aircraft-12 | 531101-02-1 | NECESSARY PROCEDURES TO INSP. | ABAC | ICH | 6 |  | 9800 | [8 empty] | 35900
Aircraft-12 | 531101-02-1 | FWD PASSENGER/CREW DOOR CUTOUT - SDI | INSP | GR2 | 1 |  | 9800 | [8 empty] | 35900
Aircraft-12 | 531101-02-1 | FINAL CONFIGURATION AFTER INSP. | FEAC | ICH | 8 |  | 9800 | [8 empty] | 35900
Aircraft-12 | 531102-01-1 | LEFT/FWD PAX DOOR FRAME - DI | INSP | ESHS | 1 |  | 15300 | 6 Y |  |  | 48007 | 23315 | 2016-03-04 |  |  | 38615 | 2022-03-04
Aircraft-12 | 531102-01-1 | RIGHT/FWD PAX DOOR FRAME - DI | INSP | ESHS | 1 |  | 15300 | 6 Y |  |  | 48007 | 23315 | 2016-03-04 |  |  | 38615 | 2022-03-04
Aircraft-12 | 531103-01-2 | NECESSARY PROCEDURES TO INSP. | ABAC | GR2 | 6 |  | 16800 | [8 empty] | 30000
Aircraft-12 | 531103-01-2 | MAIN STRUCT/FWD PAX/CREW DOOR CUTOUT - DI | INSP | GR2 | 0.5 |  | 16800 | [8 empty] | 30000
Aircraft-12 | 531103-01-2 | MAIN STRUCT/FWD PAX/CREW DOOR CUTOUT - NDT | INSP | NDT | 1.5 |  | 16800 | [8 empty] | 30000
Aircraft-12 | 531103-01-2 | FINAL CONFIGURATION AFTER INSP. | FEAC | GR2 | 8 |  | 16800 | [8 empty] | 30000
Aircraft-12 | 531105-01-1 | MAIN STRUCTURE/LATERAL WINDOW FRAME - DI | INSP | GR2 | 0.5 |  | 890 |  | A-CHECK |  | 56758 | 27114 | 2018-06-20 |  |  | 28004
Aircraft-12 | 531106-01-1 | FWD FUSELAGE SKIN FROM FR12 TO 24 - GVI | INSP | ESHS | 1 |  | 10700 |  |  |  | 52474 | 25254 | 2017-05-14 |  |  | 35954
Aircraft-12 | 531107-01-1 | FWD PRESSURE BULKHEAD FWD FACE - DI | INSP | GR2 | 0.5
Aircraft-12 | 531108-01-1 | MAIN STRUCT./NLG/BOLTS - REMOVE | ABAC | ESHS | 1.5 | 39900 | 19900 | [7 empty] | 109200 | 54600
Aircraft-12 | 531108-01-1 | MAIN STRUCT./HOLES AT FWD CORNERS/FR9 -DI | INSP | GR1 | 0.5 | 39900 | 19900 | [7 empty] | 109200 | 54600
Aircraft-12 | 531108-01-1 | MAIN STRUCT./HOLES AT FWD CORNERS/FR9 -NDT | INSP | NDT | 0.5 | 39900 | 19900 | [7 empty] | 109200 | 54600
Aircraft-12 | 531108-01-1 | MAIN STRUCT./NLG/BOLTS - INSTALL | FEAC | ESHS | 2.5 | 39900 | 19900 | [7 empty] | 109200 | 54600
Aircraft-12 | 531111-01-1 | AVIONICS COMPARTMENT DOORS - GVI | INSP | ESHS | 1 |  | 1500 |  | A-CHECK |  | 57466 | 27416 | 2018-08-21 |  |  | 28916
Aircraft-12 | 531112-01-1 | FUSELAGE LOWER PANEL AT NLG BAY - DI | INSP | ESHS | 0.5 | 39600 | 19800 |  |  |  | 25391 | 13495 | 2009-12-18 |  | 64991 | 33295
Aircraft-12 | 531113-01-1 | FUSELAGE SKIN ATTACHMENT/FR 16,STG 3 - GVI | INSP | ESHS | 0.5 |  | 6500 |  |  |  | 52474 | 25254 | 2017-05-14 |  |  | 31754
Aircraft-12 | 531114-02-1 | FUSELAGE SKIN EXTERNAL SURFACE - GVI | INSP | ESHS | 1 |  | 5700 |  |  |  | 55442 | 26570 | 2018-02-24 |  |  | 32270
Aircraft-12 | 531117-01-1 | FUSELAGE SIDE PANEL - GVI | INSP | ESHS | 0.5 |  | 14500 |  |  |  | 55442 | 26570 | 2018-02-24 |  |  | 41070
Aircraft-12 | 531118-01-1 | AREA FWD OF WINDSHIELD EXT SURFACE - GVI | INSP | ESHS | 0.5 |  | 10500 |  |  |  | 40604 | 20135 | 2014-03-29 |  |  | 30635
Aircraft-12 | 531119-01-1 | LOWER LONGIT LAP JOINT UPPER SKIN - DI | INSP | ESHS | 0.5 |  | 10200 | [8 empty] | 35300
Aircraft-12 | 531120-01-1 | UPPER LAP JOINT EXTERNAL SURFACE - DI | INSP | ESHS | 0.5
Aircraft-12 | 531121-01-1 | LATERAL LONGITUDINAL LAP JOINT - DI | INSP | ESHS | 0.5
Aircraft-12 | 531123-01-1 | FUSELAGE SKIN, LATERAL LAP JOINT - DI | INSP | ESHS | 1 |  |  | 6 Y | [8 empty] | 2026-04-30
Aircraft-12 | 531124-01-1 | MAIN STRUCTURE/FR 20 SPLICE - DI | INSP | GR2 | 1 |  | 7900 | [8 empty] | 33600
Aircraft-12 | 531125-02-1 | NOSE FORWARD FUSELAGE/WINDOW FRAME - DI | INSP | GR2 | 0.5 |  | 29800 | [8 empty] | 48000
Aircraft-12 | 531126-01-1 | NECESSARY PROCEDURES TO INSP. | ABAC | GR2 | 6
Aircraft-12 | 531126-01-1 | MAIN STRUCT/LATERAL SPLICING,FR 8 - NDT | INSP | NDT | 1
Aircraft-12 | 531126-01-1 | FINAL CONFIGURATION AFTER INSP | FEAC | GR2 | 7
Aircraft-12 | 531127-01-1 | NECESSARY PROCEDURES TO INSP. | ABAC | ICH | 1 |  | 7200 | [8 empty] | 31400
Aircraft-12 | 531127-01-1 | MAIN STRUCTURE/LATERAL SPLICING,FR 11 -NDT | INSP | NDT | 0.5 |  | 7200 | [8 empty] | 31400
Aircraft-12 | 531127-01-1 | FINAL CONFIGURATION AFTER INSP. | FEAC | ICH | 1.5 |  | 7200 | [8 empty] | 31400
Aircraft-12 | 531129-02-2 | NECESSARY PROCEDURES TO INSP. | ABAC | GR2 | 14.7 |  | 8800 | [8 empty] | 30600
Aircraft-12 | 531129-02-2 | NECESSARY PROCEDURES TO INSP. | ABAC | GR4 | 0.3 |  | 8800 | [8 empty] | 30600
Aircraft-12 | 531129-02-2 | WINDSHIELD CENTER POST LOWER ATTACH. - NDT | INSP | NDT | 1 |  | 8800 | [8 empty] | 30600
Aircraft-12 | 531129-02-2 | FINAL CONFIGURATION AFTER INSP. | FEAC | GR2 | 14.5 |  | 8800 | [8 empty] | 30600
Aircraft-12 | 531129-02-2 | FINAL CONFIGURATION AFTER INSP. | FEAC | GR4 | 0.5 |  | 8800 | [8 empty] | 30600
Aircraft-12 | 531130-02-1 | NECESSARY PROCEDURES TO INSP. | ABAC | GR2 | 0.5 |  | 13800 | [8 empty] | 48000
Aircraft-12 | 531130-02-1 | WINDSHIELD SLIDING WINDOW FRAME LWR - DI | INSP | GR2 | 0.5 |  | 13800 | [8 empty] | 48000
Aircraft-12 | 531130-02-1 | WINDSHIELD SLIDING WINDOW FRAME LWR - NDT | INSP | NDT | 1 |  | 13800 | [8 empty] | 48000
Aircraft-12 | 531130-02-1 | FINAL CONFIGURATION AFTER INSP. | FEAC | GR2 | 0.5 |  | 13800 | [8 empty] | 48000
Aircraft-12 | 531131-02-1 | NECESSARY PROCEDURES TO INSP. | ABAC | ESHS | 1 |  | 12600 | [8 empty] | 31100
Aircraft-12 | 531131-02-1 | NECESSARY PROCEDURES TO INSP. | ABAC | GR2 | 9 |  | 12600 | [8 empty] | 31100
Aircraft-12 | 531131-02-1 | FWD FUSELAGE/WINDSHIELD CENTER POST - DI | INSP | GR2 | 0.5 |  | 12600 | [8 empty] | 31100
Aircraft-12 | 531131-02-1 | FWD FUSELAGE/WINDSHIELD CENTER POST - NDT | INSP | NDT | 0.5 |  | 12600 | [8 empty] | 31100
Aircraft-12 | 531131-02-1 | FINAL CONFIGURATION AFTER INSP. | FEAC | ESHS | 1.5 |  | 12600 | [8 empty] | 31100
Aircraft-12 | 531131-02-1 | FINAL CONFIGURATION AFTER INSP. | FEAC | GR2 | 12 |  | 12600 | [8 empty] | 31100
Aircraft-12 | 531131-02-1 | FINAL CONFIGURATION AFTER INSP. | FEAC | ICH | 1 |  | 12600 | [8 empty] | 31100
Aircraft-12 | 531131-02-1 | FINAL CONFIGURATION AFTER INSP. | FEAC | PINT | 1 |  | 12600 | [8 empty] | 31100
Aircraft-12 | 531133-01-1 | MAIN STRUCT/WINDSHIELD SIDE POST,LH/RH -DI | INSP | GR2 | 1.5 |  | 1100 |  | A-CHECK |  | 56758 | 27114 | 2018-06-20 |  |  | 28214
Aircraft-12 | 531135-01-2 | NECESSARY PROCEDURES TO INSP. | ABAC | GR2 | 1 |  | 11000 |  |  |  | 55442 | 26570 | 2018-02-24 |  |  | 37570
Aircraft-12 | 531135-01-2 | WINDSHIELD SIDE FR4 UPPER ATTACH - NDT | INSP | NDT | 0.5 |  | 11000 |  |  |  | 55442 | 26570 | 2018-02-24 |  |  | 37570
Aircraft-12 | 531135-01-2 | FINAL CONFIGURATION AFTER INSP. | FEAC | GR2 | 1 |  | 11000 |  |  |  | 55442 | 26570 | 2018-02-24 |  |  | 37570
Aircraft-12 | 531151-01-1 | LEFT FWD PAX/CREW DOOR STOP FITTINGS - DI | INSP | GR2 | 1 |  |  | 12 Y |  |  | 40604 | 20135 | 2014-03-29 |  |  |  | 2026-03-29
Aircraft-12 | 531151-01-1 | RGHT FWD PAX/CREW DOOR STOP FITTINGS - DI | INSP | GR2 | 1 |  |  | 12 Y |  |  | 40604 | 20135 | 2014-03-29 |  |  |  | 2026-03-29
Aircraft-12 | 531153-02-1 | NECESSARY PROCEDURES TO INSP. | ABAC | ESHS | 2.5 |  | 6800 | [8 empty] | 30200
Aircraft-12 | 531153-02-1 | NECESSARY PROCEDURES TO INSP. | ABAC | GR2 | 1.5 |  | 6800 | [8 empty] | 30200
Aircraft-12 | 531153-02-1 | NECESSARY PROCEDURES TO INSP. | ABAC | ICH | 1 |  | 6800 | [8 empty] | 30200
Aircraft-12 | 531153-02-1 | LEFT FWD PAX/CREW DOOR FRAME - DI | INSP | GR2 | 0.5 |  | 6800 | [8 empty] | 30200
Aircraft-12 | 531153-02-1 | LEFT FWD PAX/CREW DOOR FRAME - NDT | INSP | NDT | 2 |  | 6800 | [8 empty] | 30200
Aircraft-12 | 531153-02-1 | FINAL CONFIGURATION AFTER INSP. | FEAC | ESHS | 2.5 |  | 6800 | [8 empty] | 30200
Aircraft-12 | 531153-02-1 | FINAL CONFIGURATION AFTER INSP. | FEAC | GR2 | 2 |  | 6800 | [8 empty] | 30200
Aircraft-12 | 531153-02-1 | FINAL CONFIGURATION AFTER INSP. | FEAC | ICH | 1 |  | 6800 | [8 empty] | 30200
Aircraft-12 | 531153-02-1 | NECESSARY PROCEDURES TO INSP. | ABAC | ESHS | 2.5 |  | 6800 | [8 empty] | 30200
Aircraft-12 | 531153-02-1 | NECESSARY PROCEDURES TO INSP. | ABAC | GR2 | 1.5 |  | 6800 | [8 empty] | 30200
Aircraft-12 | 531153-02-1 | NECESSARY PROCEDURES TO INSP. | ABAC | ICH | 1 |  | 6800 | [8 empty] | 30200
Aircraft-12 | 531153-02-1 | RIGHT FWD PAX/CREW DOOR FRAME - DI | INSP | GR2 | 0.5 |  | 6800 | [8 empty] | 30200
Aircraft-12 | 531153-02-1 | RIGHT FWD PAX/CREW DOOR FRAME - NDT | INSP | NDT | 2 |  | 6800 | [8 empty] | 30200
Aircraft-12 | 531153-02-1 | FINAL CONFIGURATION AFTER INSP. | FEAC | ESHS | 2.5 |  | 6800 | [8 empty] | 30200
Aircraft-12 | 531153-02-1 | FINAL CONFIGURATION AFTER INSP. | FEAC | GR2 | 2 |  | 6800 | [8 empty] | 30200
Aircraft-12 | 531153-02-1 | FINAL CONFIGURATION AFTER INSP. | FEAC | ICH | 1 |  | 6800 | [8 empty] | 30200
Aircraft-12 | 531154-01-1 | NECESSARY PROCEDURES TO INSP | ABAC | GR2 | 10 |  | 16800 | [8 empty] | 48000
Aircraft-12 | 531154-01-1 | FWD PASSENGER/CREW DOOR CUTOUT - NDT | INSP | NDT | 2 |  | 16800 | [8 empty] | 48000
Aircraft-12 | 531154-01-1 | FINAL CONFIGURATION AFTER INSP | FEAC | GR2 | 15 |  | 16800 | [8 empty] | 48000
Aircraft-12 | 531155-02-1 | NECESSARY PROCEDURES TO INSP. | ABAC | ESHS | 2.5 |  | 8900 |  |  |  | 55442 | 26570 | 2018-02-24 |  |  | 35470
Aircraft-12 | 531155-02-1 | NECESSARY PROCEDURES TO INSP. | ABAC | GR2 | 1.5 |  | 8900 |  |  |  | 55442 | 26570 | 2018-02-24 |  |  | 35470
Aircraft-12 | 531155-02-1 | NECESSARY PROCEDURES TO INSP. | ABAC | ICH | 1 |  | 8900 |  |  |  | 55442 | 26570 | 2018-02-24 |  |  | 35470
Aircraft-12 | 531155-02-1 | LEFT FWD PAX/CREW DOOR FRAME - DI | INSP | GR2 | 0.5 |  | 8900 |  |  |  | 55442 | 26570 | 2018-02-24 |  |  | 35470
Aircraft-12 | 531155-02-1 | LEFT FWD PAX/CREW DOOR FRAME - NDT | INSP | NDT | 1.5 |  | 8900 |  |  |  | 55442 | 26570 | 2018-02-24 |  |  | 35470
Aircraft-12 | 531155-02-1 | FINAL CONFIGURATION AFTER INSP. | FEAC | ESHS | 2.5 |  | 8900 |  |  |  | 55442 | 26570 | 2018-02-24 |  |  | 35470
Aircraft-12 | 531155-02-1 | FINAL CONFIGURATION AFTER INSP. | FEAC | GR2 | 2 |  | 8900 |  |  |  | 55442 | 26570 | 2018-02-24 |  |  | 35470
Aircraft-12 | 531155-02-1 | FINAL CONFIGURATION AFTER INSP. | FEAC | ICH | 1 |  | 8900 |  |  |  | 55442 | 26570 | 2018-02-24 |  |  | 35470
Aircraft-12 | 531155-02-1 | NECESSARY PROCEDURES TO INSP. | ABAC | ESHS | 2.5 |  | 8900 |  |  |  | 55442 | 26570 | 2018-02-24 |  |  | 35470
Aircraft-12 | 531155-02-1 | NECESSARY PROCEDURES TO INSP. | ABAC | GR2 | 1.5 |  | 8900 |  |  |  | 55442 | 26570 | 2018-02-24 |  |  | 35470
Aircraft-12 | 531155-02-1 | NECESSARY PROCEDURES TO INSP. | ABAC | ICH | 1 |  | 8900 |  |  |  | 55442 | 26570 | 2018-02-24 |  |  | 35470
Aircraft-12 | 531155-02-1 | RIGHT FWD PAX/CREW DOOR FRAME - DI | INSP | GR2 | 0.5 |  | 8900 |  |  |  | 55442 | 26570 | 2018-02-24 |  |  | 35470
Aircraft-12 | 531155-02-1 | RIGHT FWD PAX/CREW DOOR FRAME - NDT | INSP | NDT | 1.5 |  | 8900 |  |  |  | 55442 | 26570 | 2018-02-24 |  |  | 35470
Aircraft-12 | 531155-02-1 | FINAL CONFIGURATION AFTER INSP. | FEAC | ESHS | 2.5 |  | 8900 |  |  |  | 55442 | 26570 | 2018-02-24 |  |  | 35470
Aircraft-12 | 531155-02-1 | FINAL CONFIGURATION AFTER INSP. | FEAC | GR2 | 2 |  | 8900 |  |  |  | 55442 | 26570 | 2018-02-24 |  |  | 35470
Aircraft-12 | 531155-02-1 | FINAL CONFIGURATION AFTER INSP. | FEAC | ICH | 1 |  | 8900 |  |  |  | 55442 | 26570 | 2018-02-24 |  |  | 35470
Aircraft-12 | 531157-01-2 | MN STRUCT/FR4 THRU 24/FITTING FR20/21 - DI | INSP | GR2 | 1.5 |  | 7000 |  |  |  | 55442 | 26570 | 2018-02-24 |  |  | 33570
Aircraft-12 | 531161-01-1 | NLG BAY PANELS, ZONES 123/124 - GVI | INSP | GR1 | 1 |  |  | 12 Y |  |  | 40604 | 20135 | 2014-03-29 |  |  |  | 2026-03-29
Aircraft-12 | 531161-01-1 | TEMPORARY PROTECTION TO INSPECTION AREAS | LUB | GR1 | 0.1 |  |  | 12 Y |  |  | 40604 | 20135 | 2014-03-29 |  |  |  | 2026-03-29
Aircraft-12 | 531161-01-1 | TEMPORARY PROTECTION TO INSPECTION AREAS | LUB | MAP | 1.3 |  |  | 12 Y |  |  | 40604 | 20135 | 2014-03-29 |  |  |  | 2026-03-29
Aircraft-12 | 531162-01-2 | MAIN STRUCT/NLG BAY REAR AFT L.CORNERS -DI | INSP | GR2 | 1
Aircraft-12 | 531163-01-1 | LEFT FWD PAX/CREW DOOR STRUCT - DI | INSP | GR2 | 1 |  |  | 6 Y |  |  | 40604 | 20135 | 2014-03-29 |  |  |  | 2020-03-29
Aircraft-12 | 531163-01-1 | TEMPORARY PROTECTION TO INSPECTION AREAS | LUB | GR2 | 0.1 |  |  | 6 Y |  |  | 40604 | 20135 | 2014-03-29 |  |  |  | 2020-03-29
Aircraft-12 | 531163-01-1 | TEMPORARY PROTECTION TO INSPECTION AREAS | LUB | MAP | 0.5 |  |  | 6 Y |  |  | 40604 | 20135 | 2014-03-29 |  |  |  | 2020-03-29
Aircraft-12 | 531163-01-1 | RIGHT FWD PAX/CREW DOOR STRUCT - DI | INSP | GR2 | 1 |  |  | 6 Y |  |  | 40604 | 20135 | 2014-03-29 |  |  |  | 2020-03-29
Aircraft-12 | 531163-01-1 | TEMPORARY PROTECTION TO INSPECTION AREAS | LUB | GR2 | 0.1 |  |  | 6 Y |  |  | 40604 | 20135 | 2014-03-29 |  |  |  | 2020-03-29
Aircraft-12 | 531163-01-1 | TEMPORARY PROTECTION TO INSPECTION AREAS | LUB | MAP | 0.5 |  |  | 6 Y |  |  | 40604 | 20135 | 2014-03-29 |  |  |  | 2020-03-29
Aircraft-12 | 531164-01-1 | FUSELAGE INTERNAL STRUCTURE - DI | INSP | GR2 | 2 |  |  | 6 Y |  |  | 40604 | 20135 | 2014-03-29 |  |  |  | 2020-03-29
Aircraft-12 | 531164-01-1 | TEMPORARY PROTECTION TO INSPECTION AREAS | LUB | GR2 | 0.1 |  |  | 6 Y |  |  | 40604 | 20135 | 2014-03-29 |  |  |  | 2020-03-29
Aircraft-12 | 531164-01-1 | TEMPORARY PROTECTION TO INSPECTION AREAS | LUB | MAP | 0.5 |  |  | 6 Y |  |  | 40604 | 20135 | 2014-03-29 |  |  |  | 2020-03-29
Aircraft-12 | 531166-01-2 | LEFT FWD PAX/CREW DOOR LOWER CORNERS - DI | INSP | GR2 | 0.5 |  |  | 6 Y |  |  | 40604 | 20135 | 2014-03-29 |  |  |  | 2020-03-29
Aircraft-12 | 531166-01-2 | TEMPORARY PROTECTION TO INSPECTION AREAS | LUB | GR2 | 0.1 |  |  | 6 Y |  |  | 40604 | 20135 | 2014-03-29 |  |  |  | 2020-03-29
Aircraft-12 | 531166-01-2 | TEMPORARY PROTECTION TO INSPECTION AREAS | LUB | MAP | 0.5 |  |  | 6 Y |  |  | 40604 | 20135 | 2014-03-29 |  |  |  | 2020-03-29
Aircraft-12 | 531166-01-2 | RIGHT FWD PAX/CREW DOOR LOWER CORNERS - DI | INSP | GR2 | 0.5 |  |  | 6 Y |  |  | 40604 | 20135 | 2014-03-29 |  |  |  | 2020-03-29
Aircraft-12 | 531166-01-2 | TEMPORARY PROTECTION TO INSPECTION AREAS | LUB | GR2 | 0.1 |  |  | 6 Y |  |  | 40604 | 20135 | 2014-03-29 |  |  |  | 2020-03-29
Aircraft-12 | 531166-01-2 | TEMPORARY PROTECTION TO INSPECTION AREAS | LUB | MAP | 0.5 |  |  | 6 Y |  |  | 40604 | 20135 | 2014-03-29 |  |  |  | 2020-03-29
Aircraft-12 | 531167-01-1 | FUSELAGE INTERNAL STRUCTURE - DI | INSP | GR2 | 1 |  |  | 6 Y |  |  | 40604 | 20135 | 2014-03-29 |  |  |  | 2020-03-29
Aircraft-12 | 531167-01-1 | TEMPORARY PROTECTION TO INSPECTION AREAS | LUB | GR2 | 0.1 |  |  | 6 Y |  |  | 40604 | 20135 | 2014-03-29 |  |  |  | 2020-03-29
Aircraft-12 | 531167-01-1 | TEMPORARY PROTECTION TO INSPECTION AREAS | LUB | MAP | 0.5 |  |  | 6 Y |  |  | 40604 | 20135 | 2014-03-29 |  |  |  | 2020-03-29
Aircraft-12 | 531169-01-1 | FUSELAGE INTERNAL STRUCT/GALLEY/TOILET-GVI | INSP | GR2 | 1.5 |  |  | 6 Y |  |  | 40604 | 20135 | 2014-03-29 |  |  |  | 2020-03-29
Aircraft-12 | 531169-01-1 | TEMPORARY PROTECTION TO INSPECTION AREAS | LUB | GR2 | 0.1 |  |  | 6 Y |  |  | 40604 | 20135 | 2014-03-29 |  |  |  | 2020-03-29
Aircraft-12 | 531170-01-2 | MN STRUCT/COCKPIT WINDSHIELD/LWR FRONT -DI | INSP | GR2 | 0.5 |  | 4000 | [8 empty] | 48000
Aircraft-12 | 531171-01-1 | NLG SECONDARY DOOR HINGE SUPPORTS - DI | INSP | GR1 | 0.5 |  |  | 6 Y |  |  | 40604 | 20135 | 2014-03-29 |  |  |  | 2020-03-29
Aircraft-12 | 531171-01-1 | TEMPORARY PROTECTION TO INSPECTION AREAS | LUB | GR1 | 0.1 |  |  | 6 Y |  |  | 40604 | 20135 | 2014-03-29 |  |  |  | 2020-03-29
Aircraft-12 | 531171-01-1 | TEMPORARY PROTECTION TO INSPECTION AREAS | LUB | MAP | 1.3 |  |  | 6 Y |  |  | 40604 | 20135 | 2014-03-29 |  |  |  | 2020-03-29
Aircraft-12 | 531172-01-1 | FUSELAGE SKIN - DI | INSP | ESHS | 0.5
Aircraft-12 | 531175-01-1 | FRONT PRESSURE BULKHEAD FWD FACE - DI | INSP | GR2 | 0.5 |  |  | 12 Y | [8 empty] | 2026-04-30
Aircraft-12 | 531176-01-1 | COCKPIT SIDE WINDOWS - DI | INSP | ESHS | 1.5 |  |  | 6 Y |  |  | 40604 | 20135 | 2014-03-29 |  |  |  | 2020-03-29
Aircraft-12 | 531177-01-1 | COCKPIT WINDSHIELD_RETAINERS - REMOVE | ABAC | GR2 | 13 |  |  | 12 Y |  |  | 40604 | 20135 | 2014-03-29 |  |  |  | 2026-03-29
Aircraft-12 | 531177-01-1 | COCKPIT WINDSHIELD FRAMEWORK - DI | INSP | GR2 | 3.5 |  |  | 12 Y |  |  | 40604 | 20135 | 2014-03-29 |  |  |  | 2026-03-29
Aircraft-12 | 531177-01-1 | COCKPIT WINDSHIELD RETAINERS - INSTALL | FEAC | GR2 | 11.5 |  |  | 12 Y |  |  | 40604 | 20135 | 2014-03-29 |  |  |  | 2026-03-29
Aircraft-12 | 531178-01-1 | COCKPIT WINDSHIELD RETAINERS - DI | INSP | GR2 | 1.5 |  |  | 6 Y |  |  | 40604 | 20135 | 2014-03-29 |  |  |  | 2020-03-29
Aircraft-12 | 531180-01-1 | LEFT FWD PAX/CREW DOOR CUTOUT - DI | INSP | GR2 | 3 |  |  | 12 Y |  |  | 40604 | 20135 | 2014-03-29 |  |  |  | 2026-03-29
Aircraft-12 | 531180-01-1 | LH FWD PAX/SCUFF-PLATE - INSTALL | FEAC | ESHS | 0.5 |  |  | 12 Y |  |  | 40604 | 20135 | 2014-03-29 |  |  |  | 2026-03-29
Aircraft-12 | 531180-01-1 | LH FWD PAX/SCUFF-PLATE - INSTALL | FEAC | GR2 | 2.5 |  |  | 12 Y |  |  | 40604 | 20135 | 2014-03-29 |  |  |  | 2026-03-29
Aircraft-12 | 531180-01-1 | RIGHT FWD PAX/CREW DOOR CUTOUT - DI | INSP | GR2 | 3 |  |  | 12 Y |  |  | 40604 | 20135 | 2014-03-29 |  |  |  | 2026-03-29
Aircraft-12 | 531180-01-1 | RH FWD PAX/SCUFF-PLATE - INSTALL | FEAC | ESHS | 0.5 |  |  | 12 Y |  |  | 40604 | 20135 | 2014-03-29 |  |  |  | 2026-03-29
Aircraft-12 | 531180-01-1 | RH FWD PAX/SCUFF-PLATE - INSTALL | FEAC | GR2 | 2.5 |  |  | 12 Y |  |  | 40604 | 20135 | 2014-03-29 |  |  |  | 2026-03-29
Aircraft-12 | 531181-01-1 | FWD GALLEY - REMOVE | ABAC | GR2 | 6.5 |  |  | 6 Y |  |  | 40604 | 20135 | 2014-03-29 |  |  |  | 2020-03-29
Aircraft-12 | 531181-01-1 | LAVATORY 'A'- REMOVE | ABAC | GR2 | 9.5 |  |  | 6 Y |  |  | 40604 | 20135 | 2014-03-29 |  |  |  | 2020-03-29
Aircraft-12 | 531181-01-1 | FWD GALLEY WIRING - REMOVE | ABAC | GR4 | 0.5 |  |  | 6 Y |  |  | 40604 | 20135 | 2014-03-29 |  |  |  | 2020-03-29
Aircraft-12 | 531181-01-1 | LAVATORY 'A' WIRING - REMOVE | ABAC | GR4 | 0.5 |  |  | 6 Y |  |  | 40604 | 20135 | 2014-03-29 |  |  |  | 2020-03-29
Aircraft-12 | 531181-01-1 | CABIN FLOOR PANELS, FR 15-21 - REMOVE | ABAC | GR2 | 5 |  |  | 6 Y |  |  | 40604 | 20135 | 2014-03-29 |  |  |  | 2020-03-29
Aircraft-12 | 531181-01-1 | FUSELAGE INTERNAL STRUCTURE - DI | INSP | GR2 | 8 |  |  | 6 Y |  |  | 40604 | 20135 | 2014-03-29 |  |  |  | 2020-03-29
Aircraft-12 | 531181-01-1 | TEMPORARY PROTECTION TO INSPECTION AREAS | LUB | GR2 | 0.1 |  |  | 6 Y |  |  | 40604 | 20135 | 2014-03-29 |  |  |  | 2020-03-29
Aircraft-12 | 531181-01-1 | TEMPORARY PROTECTION TO INSPECTION AREAS | LUB | MAP | 0.5 |  |  | 6 Y |  |  | 40604 | 20135 | 2014-03-29 |  |  |  | 2020-03-29
Aircraft-12 | 531181-01-1 | CABIN FLOOR PANELS, FR 15-21 - INSTALL | FEAC | GR2 | 15.5 |  |  | 6 Y |  |  | 40604 | 20135 | 2014-03-29 |  |  |  | 2020-03-29
Aircraft-12 | 531181-01-1 | LAVATORY 'A' - INSTALL | FEAC | GR2 | 7.5 |  |  | 6 Y |  |  | 40604 | 20135 | 2014-03-29 |  |  |  | 2020-03-29
Aircraft-12 | 531181-01-1 | FWD GALLEY - INSTALL | FEAC | GR2 | 8.5 |  |  | 6 Y |  |  | 40604 | 20135 | 2014-03-29 |  |  |  | 2020-03-29
Aircraft-12 | 531181-01-1 | LAVATORY 'A' WIRING - INSTALL | FEAC | GR4 | 1 |  |  | 6 Y |  |  | 40604 | 20135 | 2014-03-29 |  |  |  | 2020-03-29
Aircraft-12 | 531181-01-1 | FWD GALLEY WIRING - INSTALL | FEAC | GR4 | 1 |  |  | 6 Y |  |  | 40604 | 20135 | 2014-03-29 |  |  |  | 2020-03-29
Aircraft-12 | 531184-01-2 | FWD PRESSURE BULKHEAD/VERTICAL POSTS - DI | INSP | GR2 | 0.5 |  | 11900 |  |  |  | 55442 | 26570 | 2018-02-24 |  |  | 38470
Aircraft-12 | 531184-01-2 | FWD PRESSURE BULKHEAD/VERTICAL POSTS - DI | INSP | ICH | 1 |  | 11900 |  |  |  | 55442 | 26570 | 2018-02-24 |  |  | 38470
Aircraft-12 | 531185-01-1 | NECESSARY PROCEDURES TO INSP. - REMOVE | ABAC | GR2 | 16.5 |  |  | 12 Y | [8 empty] | 2026-04-30
Aircraft-12 | 531185-01-1 | FUSEL. INT. STRUCT/FR 1 THRU 24 - GVI | INSP | GR2 | 5 |  |  | 12 Y | [8 empty] | 2026-04-30
Aircraft-12 | 531185-01-1 | FINAL CONFIGURATION AFTER INSP. - INSTALL | FEAC | GR2 | 9.5 |  |  | 12 Y | [8 empty] | 2026-04-30
Aircraft-12 | 531186-01-1 | FWD PRESSURE BULKHEAD AFT FACE - DI | INSP | GR2 | 3 |  |  | 12 Y | [8 empty] | 2026-04-30
Aircraft-12 | 531186-01-1 | FWD PRESSURE BULKHEAD AFT FACE - DI | INSP | GR4 | 1.5 |  |  | 12 Y | [8 empty] | 2026-04-30
Aircraft-12 | 531187-01-1 | LEFT COCKPIT WINDOW FRAMES - DI | INSP | GR2 | 1.5 |  |  | 12 Y | [8 empty] | 2026-04-30
Aircraft-12 | 531187-01-1 | RIGHT COCKPIT WINDOW FRAMES - DI | INSP | GR2 | 1.5 |  |  | 12 Y | [8 empty] | 2026-04-30
Aircraft-12 | 531188-01-1 | CAPTAIN AND CO-PILOT SEATS - REMOVE | ABAC | GR2 | 1 |  |  | 12 Y |  |  | 40604 | 20135 | 2014-03-29 |  |  |  | 2026-03-29
Aircraft-12 | 531188-01-1 | COCKPIT FLOOR PANELS - REMOVE | ABAC | GR2 | 6 |  |  | 12 Y |  |  | 40604 | 20135 | 2014-03-29 |  |  |  | 2026-03-29
Aircraft-12 | 531188-01-1 | COCKPIT FLOOR STRUCTURE - DI | INSP | GR2 | 2.5 |  |  | 12 Y |  |  | 40604 | 20135 | 2014-03-29 |  |  |  | 2026-03-29
Aircraft-12 | 531188-01-1 | TEMPORARY PROTECTION TO INSPECTION AREAS | LUB | GR2 | 0.1 |  |  | 12 Y |  |  | 40604 | 20135 | 2014-03-29 |  |  |  | 2026-03-29
Aircraft-12 | 531188-01-1 | TEMPORARY PROTECTION TO INSPECTION AREAS | LUB | MAP | 0.5 |  |  | 12 Y |  |  | 40604 | 20135 | 2014-03-29 |  |  |  | 2026-03-29
Aircraft-12 | 531188-01-1 | COCKPIT FLOOR PANELS - INSTALL | FEAC | GR2 | 7.5 |  |  | 12 Y |  |  | 40604 | 20135 | 2014-03-29 |  |  |  | 2026-03-29
Aircraft-12 | 531188-01-1 | CAPTAIN AND CO-PILOT SEATS - INSTALL | FEAC | GR2 | 1 |  |  | 12 Y |  |  | 40604 | 20135 | 2014-03-29 |  |  |  | 2026-03-29
Aircraft-12 | 531189-01-2 | GALLEYS G1 AND G2 - REMOVE | ABAC | GR2 | 7 |  |  | 6 Y |  |  | 40604 | 20135 | 2014-03-29 |  |  |  | 2020-03-29
Aircraft-12 | 531189-01-2 | LAVATORY 'A' - REMOVE | ABAC | GR2 | 5 |  |  | 6 Y |  |  | 40604 | 20135 | 2014-03-29 |  |  |  | 2020-03-29
Aircraft-12 | 531189-01-2 | CABIN FLOOR PANELS, FR 12-21 - REMOVE | ABAC | GR2 | 3 |  |  | 6 Y |  |  | 40604 | 20135 | 2014-03-29 |  |  |  | 2020-03-29
Aircraft-12 | 531189-01-2 | CABIN FLOOR STRUCTURE, FR 12-21 - DI | INSP | GR2 | 3 |  |  | 6 Y |  |  | 40604 | 20135 | 2014-03-29 |  |  |  | 2020-03-29
Aircraft-12 | 531189-01-2 | TEMPORARY PROTECTION TO INSPECTION AREAS | LUB | GR2 | 0.1 |  |  | 6 Y |  |  | 40604 | 20135 | 2014-03-29 |  |  |  | 2020-03-29
Aircraft-12 | 531189-01-2 | TEMPORARY PROTECTION TO INSPECTION AREAS | LUB | MAP | 0.5 |  |  | 6 Y |  |  | 40604 | 20135 | 2014-03-29 |  |  |  | 2020-03-29
Aircraft-12 | 531189-01-2 | CABIN FLOOR PANELS, FR 12-21 - INSTALL | FEAC | GR2 | 5 |  |  | 6 Y |  |  | 40604 | 20135 | 2014-03-29 |  |  |  | 2020-03-29
Aircraft-12 | 531189-01-2 | LAVATORY 'A' - INSTALL | FEAC | GR2 | 6 |  |  | 6 Y |  |  | 40604 | 20135 | 2014-03-29 |  |  |  | 2020-03-29
Aircraft-12 | 531189-01-2 | GALLEYS G1 AND G2 - INSTALL | FEAC | GR2 | 10 |  |  | 6 Y |  |  | 40604 | 20135 | 2014-03-29 |  |  |  | 2020-03-29
Aircraft-12 | 531189-01-2 | COCKPIT DOOR - CHECK | TEST | GR2 | 7 |  |  | 6 Y |  |  | 40604 | 20135 | 2014-03-29 |  |  |  | 2020-03-29
Aircraft-12 | 531190-01-2 | CABIN FLOOR PANELS, FR 21-24 - REMOVE | ABAC | GR2 | 4 |  |  | 12 Y |  |  | 40604 | 20135 | 2014-03-29 |  |  |  | 2026-03-29
Aircraft-12 | 531190-01-2 | CABIN FLOOR STRUCTURE, FR 21-24 - GVI | INSP | GR2 | 0.5 |  |  | 12 Y |  |  | 40604 | 20135 | 2014-03-29 |  |  |  | 2026-03-29
Aircraft-12 | 531190-01-2 | TEMPORARY PROTECTION TO INSPECTION AREAS | LUB | GR2 | 0.1 |  |  | 12 Y |  |  | 40604 | 20135 | 2014-03-29 |  |  |  | 2026-03-29
Aircraft-12 | 531190-01-2 | TEMPORARY PROTECTION TO INSPECTION AREAS | LUB | MAP | 0.5 |  |  | 12 Y |  |  | 40604 | 20135 | 2014-03-29 |  |  |  | 2026-03-29
Aircraft-12 | 531190-01-2 | CABIN FLOOR PANELS, FR 21-24 - INSTALL | FEAC | GR2 | 4 |  |  | 12 Y |  |  | 40604 | 20135 | 2014-03-29 |  |  |  | 2026-03-29
Aircraft-12 | 531191-01-1 | FWD PRESSURE BULKHEAD AFT FACE - DI | INSP | GR2 | 2 |  |  | 12 Y |  |  | 40604 | 20135 | 2014-03-29 |  |  |  | 2026-03-29
Aircraft-12 | 531191-01-1 | TEMPORARY PROTECTION TO INSPECTION AREAS | INSP | GR2 | 0.1 |  |  | 12 Y |  |  | 40604 | 20135 | 2014-03-29 |  |  |  | 2026-03-29
Aircraft-12 | 531191-01-1 | TEMPORARY PROTECTION TO INSPECTION AREAS | INSP | MAP | 0.5 |  |  | 12 Y |  |  | 40604 | 20135 | 2014-03-29 |  |  |  | 2026-03-29
Aircraft-12 | 531192-01-1 | FUSELAGE INTERNAL STRUCTURE - GVI | INSP | GR2 | 2 |  |  | 12 Y |  |  | 40604 | 20135 | 2014-03-29 |  |  |  | 2026-03-29
Aircraft-12 | 531192-01-1 | TEMPORARY PROTECTION TO INSPECTION AREAS | LUB | GR2 | 0.1 |  |  | 12 Y |  |  | 40604 | 20135 | 2014-03-29 |  |  |  | 2026-03-29
Aircraft-12 | 531192-01-1 | TEMPORARY PROTECTION TO INSPECTION AREAS | LUB | MAP | 0.5 |  |  | 12 Y |  |  | 40604 | 20135 | 2014-03-29 |  |  |  | 2026-03-29
Aircraft-12 | 531193-01-1 | FUSELAGE INTERNAL STRUCTURE - GVI | INSP | GR2 | 2 |  |  | 12 Y |  |  | 40604 | 20135 | 2014-03-29 |  |  |  | 2026-03-29
Aircraft-12 | 531193-01-1 | TEMPORARY PROTECTION TO INSPECTION AREAS | LUB | GR2 | 0.1 |  |  | 12 Y |  |  | 40604 | 20135 | 2014-03-29 |  |  |  | 2026-03-29
Aircraft-12 | 531193-01-1 | TEMPORARY PROTECTION TO INSPECTION AREAS | LUB | MAP | 0.5 |  |  | 12 Y |  |  | 40604 | 20135 | 2014-03-29 |  |  |  | 2026-03-29
Aircraft-12 | 531194-01-2 | FWD GALLEY G2 - REMOVE | ABAC | GR2 | 3 |  |  | 6 Y |  |  | 40604 | 20135 | 2014-03-29 |  |  |  | 2020-03-29
Aircraft-12 | 531194-01-2 | CABIN FLOOR PANELS, FR 21-24 - REMOVE | ABAC | GR2 | 2.5 |  |  | 6 Y |  |  | 40604 | 20135 | 2014-03-29 |  |  |  | 2020-03-29
Aircraft-12 | 531194-01-2 | CABIN FLOOR STRUCTURE, FR 21-24 - DI | INSP | GR2 | 2 |  |  | 6 Y |  |  | 40604 | 20135 | 2014-03-29 |  |  |  | 2020-03-29
Aircraft-12 | 531194-01-2 | TEMPORARY PROTECTION TO INSPECTION AREAS | LUB | GR2 | 0.1 |  |  | 6 Y |  |  | 40604 | 20135 | 2014-03-29 |  |  |  | 2020-03-29
Aircraft-12 | 531194-01-2 | TEMPORARY PROTECTION TO INSPECTION AREAS | LUB | MAP | 0.5 |  |  | 6 Y |  |  | 40604 | 20135 | 2014-03-29 |  |  |  | 2020-03-29
Aircraft-12 | 531194-01-2 | CABIN FLOOR PANELS, FR 21-24 - INSTALL | FEAC | GR2 | 5 |  |  | 6 Y |  |  | 40604 | 20135 | 2014-03-29 |  |  |  | 2020-03-29
Aircraft-12 | 531194-01-2 | FWD GALLEY G2 - INSTALL | FEAC | GR2 | 4 |  |  | 6 Y |  |  | 40604 | 20135 | 2014-03-29 |  |  |  | 2020-03-29
Aircraft-12 | 531198-01-1 | NECESSARY PROCEDURES TO INSP. | ABAC | GR2 | 10 |  |  | 12 Y | [8 empty] | 2026-04-30
Aircraft-12 | 531198-01-1 | FWD FUSELAGE INTERNAL STRUCTURE - SDI | INSP | GR2 | 2 |  |  | 12 Y | [8 empty] | 2026-04-30
Aircraft-12 | 531198-01-1 | FINAL CONFIGURATION AFTER INSP. | FEAC | GR2 | 14 |  |  | 12 Y | [8 empty] | 2026-04-30
Aircraft-12 | 531900-01-1 | COCKPIT GRID COLLECTOR ASSY - DI | INSP | GR2 | 0.5 |  |  | 4 M | A-CHECK |  | 57466 | 27416 | 2018-08-21 |  |  |  | 2018-12-21
Aircraft-12 | 531900-02-1 | AVIONICS-COMPARTMENT FLOOR PANELS - REMOVE | ABAC | GR2 | 4.5 |  |  | 72 M |  |  | 48007 | 23315 | 2016-03-04 |  |  |  | 2022-03-04
Aircraft-12 | 531900-02-1 | COCKPIT DRAINAGE PIPE - OPERATIONAL CHECK | INSP | GR2 | 2.5 |  |  | 72 M |  |  | 48007 | 23315 | 2016-03-04 |  |  |  | 2022-03-04
Aircraft-12 | 531900-02-1 | AVIONICS-COMPARTMENT FLOOR PANELS -INSTALL | FEAC | GR2 | 5.5 |  |  | 72 M |  |  | 48007 | 23315 | 2016-03-04 |  |  |  | 2022-03-04
Aircraft-12 | 531900-03-1 | LOWER FUSELAGE DRAIN VALVES - OP/C | INSP | GR2 | 1 |  | 8000 | 36 M |  |  | 55442 | 26570 | 2018-02-24 |  |  | 34570 | 2021-02-24
Aircraft-12 | 532102-01-1 | FWD CABIN FLOOR PANELS - REMOVE | ABAC | GR2 | 5 |  |  | 12 Y |  |  | 40604 | 20135 | 2014-03-29 |  |  |  | 2026-03-29
Aircraft-12 | 532102-01-1 | CABIN FLOOR STRUCTURE - GVI | INSP | GR2 | 2 |  |  | 12 Y |  |  | 40604 | 20135 | 2014-03-29 |  |  |  | 2026-03-29
Aircraft-12 | 532102-01-1 | TEMPORARY PROTECTION TO INSPECTION AREAS | LUB | GR2 | 0.1 |  |  | 12 Y |  |  | 40604 | 20135 | 2014-03-29 |  |  |  | 2026-03-29
Aircraft-12 | 532102-01-1 | TEMPORARY PROTECTION TO INSPECTION AREAS | LUB | MAP | 0.5 |  |  | 12 Y |  |  | 40604 | 20135 | 2014-03-29 |  |  |  | 2026-03-29
Aircraft-12 | 532102-01-1 | FWD CABIN FLOOR PANELS - INSTALL | FEAC | GR2 | 10.5 |  |  | 12 Y |  |  | 40604 | 20135 | 2014-03-29 |  |  |  | 2026-03-29
Aircraft-12 | 532104-01-1 | NECESSARY PROCEDURES TO INSP. | ABAC | ICH | 2.5 | 71200 | 35600 | [7 empty] | 86900 | 43400
Aircraft-12 | 532104-01-1 | FLOOR STRUCTURE/BOLTS - REMOVE/INSTALL | ABAC | ESHS | 1.5 | 71200 | 35600 | [7 empty] | 86900 | 43400
Aircraft-12 | 532104-01-1 | FLOOR STRUCTURE/CABIN FLOOR BEAMS - NDT | INSP | NDT | 1.5 | 71200 | 35600 | [7 empty] | 86900 | 43400
Aircraft-12 | 532104-01-1 | FINAL CONFIGURATION AFTER INSP. | FEAC | ICH | 4 | 71200 | 35600 | [7 empty] | 86900 | 43400
Aircraft-12 | 532120-01-1 | FRAME WEBS AT LEFT STRINGER 18 - DI | INSP | GR2 | 2
Aircraft-12 | 532120-01-1 | FRAME WEBS AT RIGHT STRINGER 18 - DI | INSP | GR2 | 2
Aircraft-12 | 532125-01-1 | FRAME 24/CABIN FLOOR BEAM JUNCTION - DI | INSP | ESHS | 0.5
Aircraft-12 | 532132-01-1 | FWD CARGO DOOR HINGE FITTINGS - DI | INSP | GR2 | 2 | 18600 | 9300 |  |  |  | 55442 | 26570 | 2018-02-24 |  | 74042 | 35870
Aircraft-12 | 532132-01-1 | TEMPORARY PROTECTION TO INSPECTION AREAS | LUB | GR2 | 0.1 | 18600 | 9300 |  |  |  | 55442 | 26570 | 2018-02-24 |  | 74042 | 35870
Aircraft-12 | 532132-01-1 | TEMPORARY PROTECTION TO INSPECTION AREAS | LUB | MAP | 0.5 | 18600 | 9300 |  |  |  | 55442 | 26570 | 2018-02-24 |  | 74042 | 35870
Aircraft-12 | 532132-01-3 | FWD CARGO DOOR HINGE FITTINGS AREA - DI | INSP | GR2 | 0.5 |  |  | 12 Y |  |  | 40604 | 20135 | 2014-03-29 |  |  |  | 2026-03-29
Aircraft-12 | 532132-01-3 | TEMPORARY PROTECTION TO INSPECTION AREAS | LUB | GR2 | 0.1 |  |  | 12 Y |  |  | 40604 | 20135 | 2014-03-29 |  |  |  | 2026-03-29
Aircraft-12 | 532132-01-3 | TEMPORARY PROTECTION TO INSPECTION AREAS | LUB | MAP | 0.5 |  |  | 12 Y |  |  | 40604 | 20135 | 2014-03-29 |  |  |  | 2026-03-29
Aircraft-12 | 532135-01-2 | MAIN STRUCTURE FRAME 24 THRU 35 SYSTE GVI | INSP | GR2 | 0.2 |  |  | 6 Y |  |  | 48007 | 23315 | 2016-03-04 |  |  |  | 2022-03-04
Aircraft-12 | 532135-01-2 | TEMPORARY PROTECTION TO INSPECTION AREAS | LUB | GR2 | 0.1 |  |  | 6 Y |  |  | 48007 | 23315 | 2016-03-04 |  |  |  | 2022-03-04
Aircraft-12 | 532135-01-2 | TEMPORARY PROTECTION TO INSPECTION AREAS | LUB | MAP | 0.5 |  |  | 6 Y |  |  | 48007 | 23315 | 2016-03-04 |  |  |  | 2022-03-04
Aircraft-12 | 532135-02-1 | FWD CARGO DOOR CUTOUT LATERAL FR - DI | INSP | ESHS | 1 | 2400 | 1200 |  | A-CHECK |  | 56758 | 27114 | 2018-06-20 |  | 59158 | 28314
Aircraft-12 | 532137-01-1 | FWD CARGO DOOR CUTOUT PANELS - DI | INSP | GR2 | 2 | 19400 | 9700 |  |  |  | 48007 | 23315 | 2016-03-04 |  | 67407 | 33015
Aircraft-12 | 532140-01-2 | NECESSARY PROCEDURES TO INSP. | ABAC | GR2 | 1
Aircraft-12 | 532140-01-2 | MAIN STRUCT/INSIDE RADIUS/CROSS BEAM - DI | INSP | GR2 | 1
Aircraft-12 | 532140-01-2 | FINAL CONFIGURATION AFTER INSP. | FEAC | GR2 | 2
Aircraft-12 | 532145-01-2 | FWD CARGO/ATTACH.AREA FR 29 TO FR34 - REM | ABAC | GR2 | 2
Aircraft-12 | 532145-01-2 | FWD CARGO/ATTACH.AREA FR 29 TO FR34 - REM | ABAC | ICH | 0.5
Aircraft-12 | 532145-01-2 | FWD CARGO/ATTACH.AREA FR 29 TO FR34 - INSP | INSP | GR2 | 1
Aircraft-12 | 532145-01-2 | FWD CARGO/ATTACH.AREA FR 29 TO FR34 - INST | FEAC | GR2 | 2.5
Aircraft-12 | 532145-01-2 | FWD CARGO/ATTACH.AREA FR 29 TO FR34 - INST | FEAC | ICH | 5
Aircraft-12 | 532155-01-1 | FRAME SPLICES FROM FR 24 TO FR 34 - DI | INSP | GR2 | 2 |  | 10500 | [8 empty] | 32400
Aircraft-12 | 532160-01-1 | FUSELAGE SKIN/WINDOW FORGING DOUBLERS - DI | INSP | ESHS | 2.5
Aircraft-12 | 532164-01-5 | FWD FUSELAGE/EXT.SURF./FR 24 AND FR 35-GVI | INSP | ESHS | 1.5 | 7000 | 3500 |  | A-CHECK |  | 55442 | 26570 | 2018-02-24 |  | 62442 | 30070
Aircraft-12 | 532165-01-1 | FUSELAGE/EXTERN.SURFACE/FR 24 THRU 35 -GVI | INSP | ESHS | 0.5 | 8600 | 4300 |  |  |  | 55442 | 26570 | 2018-02-24 |  | 64042 | 30870
Aircraft-12 | 532166-01-1 | FUSELAGE SKIN, INTERNAL STRUCTURE - DI | INSP | GR2 | 2 |  | 6500 | [8 empty] | 44500
Aircraft-12 | 532170-01-1 | MAIN STRUCT/FWD CRG DOOR LOCK FITTINGS-GVI | INSP | GR2 | 0.5 |  | 9100 | 6 Y |  |  | 55442 | 26570 | 2018-02-24 |  |  | 35670 | 2024-02-24
Aircraft-12 | 532170-01-1 | TEMPORARY PROTECTION TO INSPECTION AREAS | LUB | GR2 | 0.2 |  | 9100 | 6 Y |  |  | 55442 | 26570 | 2018-02-24 |  |  | 35670 | 2024-02-24
Aircraft-12 | 532170-01-1 | TEMPORARY PROTECTION TO INSPECTION AREAS | LUB | MAP | 0.7 |  | 9100 | 6 Y |  |  | 55442 | 26570 | 2018-02-24 |  |  | 35670 | 2024-02-24
Aircraft-12 | 532175-01-1 | STRUCT. AROUND FWD CARGO DOOR CUTOUT - DI | INSP | GR2 | 3 |  |  | 6 Y |  |  | 40604 | 20135 | 2014-03-29 |  |  |  | 2020-03-29
Aircraft-12 | 532175-01-1 | TEMPORARY PROTECTION TO INSPECTION AREAS | LUB | GR2 | 0.1 |  |  | 6 Y |  |  | 40604 | 20135 | 2014-03-29 |  |  |  | 2020-03-29
Aircraft-12 | 532175-01-1 | TEMPORARY PROTECTION TO INSPECTION AREAS | LUB | MAP | 0.5 |  |  | 6 Y |  |  | 40604 | 20135 | 2014-03-29 |  |  |  | 2020-03-29
Aircraft-12 | 532180-01-2 | FWD CARGO FLOOR PANELS - REMOVE | ABAC | GR2 | 3.5 |  |  | 6 Y |  |  | 40604 | 20135 | 2014-03-29 |  |  |  | 2020-03-29
Aircraft-12 | 532180-01-2 | FUSELAGE INTERNAL STRUCTURE - DI | FEAC | GR2 | 1 |  |  | 6 Y |  |  | 40604 | 20135 | 2014-03-29 |  |  |  | 2020-03-29
Aircraft-12 | 532180-01-2 | TEMPORARY PROTECTION TO INSPECTION AREAS | LUB | GR2 | 0.1 |  |  | 6 Y |  |  | 40604 | 20135 | 2014-03-29 |  |  |  | 2020-03-29
Aircraft-12 | 532180-01-2 | TEMPORARY PROTECTION TO INSPECTION AREAS | LUB | MAP | 0.5 |  |  | 6 Y |  |  | 40604 | 20135 | 2014-03-29 |  |  |  | 2020-03-29
Aircraft-12 | 532180-01-2 | FWD CARGO FLOOR PANELS - INSTALL | FEAC | GR2 | 11 |  |  | 6 Y |  |  | 40604 | 20135 | 2014-03-29 |  |  |  | 2020-03-29
Aircraft-12 | 532186-02-1 | NECESSARY PROCEDURES TO INSP. | ABAC | ESHS | 1 | 26600 | 13300 | [7 empty] | 96000 | 48000
Aircraft-12 | 532186-02-1 | NECESSARY PROCEDURES TO INSP. | ABAC | GR2 | 3 | 26600 | 13300 | [7 empty] | 96000 | 48000
Aircraft-12 | 532186-02-1 | CIRCUMFERENTIAL JOINT AT FR 35 - NDT | INSP | NDT | 1 | 26600 | 13300 | [7 empty] | 96000 | 48000
Aircraft-12 | 532186-02-1 | FINAL CONFIGURATION AFTER INSP | FEAC | ESHS | 1.5 | 26600 | 13300 | [7 empty] | 96000 | 48000
Aircraft-12 | 532186-02-1 | FINAL CONFIGURATION AFTER INSP | FEAC | GR2 | 3.5 | 26600 | 13300 | [7 empty] | 96000 | 48000
Aircraft-12 | 532190-02-1 | FUSELAGE EXTERNAL SURFACE - DI | INSP | ESHS | 1 |  | 8100 | [8 empty] | 48000
Aircraft-12 | 532195-01-1 | FWD CARGO DOOR ACTUAT.ATTACH.BRACKETS -GVI | INSP | GR2 | 1 |  | 16700 |  |  |  | 25391 | 13495 | 2009-12-18 |  |  | 30195
Aircraft-12 | 532196-01-1 | FWD CARGO DOOR ECCENTRIC BOLTS - DI | INSP | GR2 | 5.5 |  |  | 12 Y | [8 empty] | 2026-04-30
Aircraft-12 | 532209-01-1 | NECESSARY PROCEDURES TO INSP. | ABAC | GR2 | 2 | 10000 | 5000 | [7 empty] | 81100 | 40500
Aircraft-12 | 532209-01-1 | FWD CARGO COMPARTMENT/BOLTS - REM/INS | INSP | ESHS | 2 | 10000 | 5000 | [7 empty] | 81100 | 40500
Aircraft-12 | 532209-01-1 | FWD CARGO COMPARTMENT/FR24 TO FR34 - NDT | INSP | NDT | 1 | 10000 | 5000 | [7 empty] | 81100 | 40500
Aircraft-12 | 532209-01-1 | FINAL CONFIGURATION AFTER INSP. | FEAC | GR2 | 2.5 | 10000 | 5000 | [7 empty] | 81100 | 40500
Aircraft-12 | 532210-01-1 | BAY UNDER FWD CARGO COMPARTMENT - DI | INSP | GR2 | 5 | 24700 | 12300 | [7 empty] | 86900 | 43400
Aircraft-12 | 533101-01-1 | FRAME 46/PRESSURE BULKHEAD/FWD FACE - DI | INSP | GR1 | 1
Aircraft-12 | 533103-01-1 | FRAME 46/PRESSURE BULKHEAD/AFT FACE - DI | INSP | GR2 | 4 |  |  | 12 Y |  |  | 40604 | 20135 | 2014-03-29 |  |  |  | 2026-03-29
Aircraft-12 | 533103-01-1 | TEMPORARY PROTECTION TO INSPECTION AREAS | LUB | GR2 | 0.1 |  |  | 12 Y |  |  | 40604 | 20135 | 2014-03-29 |  |  |  | 2026-03-29
Aircraft-12 | 533103-01-1 | TEMPORARY PROTECTION TO INSPECTION AREAS | LUB | MAP | 0.5 |  |  | 12 Y |  |  | 40604 | 20135 | 2014-03-29 |  |  |  | 2026-03-29
Aircraft-12 | 533105-01-2 | MLG BAY FUSELAGE SIDE PANELS - DI | INSP | GR1 | 1.5 |  |  | 6 Y | [8 empty] | 2026-04-30
Aircraft-12 | 533110-01-1 | NECESSARY PROCEDURES TO INSP. | ABAC | GR2 | 5
Aircraft-12 | 533110-01-1 | LONGITITUDINAL FLOOR BEAMS - DI | INSP | GR2 | 1
Aircraft-12 | 533110-01-1 | LONGITITUDINAL FLOOR BEAMS - NDT | INSP | NDT | 3
Aircraft-12 | 533110-01-1 | FINAL CONFIGURATION AFTER INSP. | FEAC | GR2 | 8
Aircraft-12 | 533111-01-1 | PRESSURE DECK MENBRANES LWR SURFACE - DI | INSP | GR1 | 1.5 | 16800 | 8400 | 6 Y |  |  | 55442 | 26570 | 2018-02-24 |  | 72242 | 34970 | 2024-02-24
Aircraft-12 | 533128-01-2 | LEFT EMERGENCY EXIT SKIN CUTOUT - DI | INSP | ESHS | 1.5 | 21900 | 10900 |  |  |  | 55442 | 26570 | 2018-02-24 |  | 77342 | 37470
Aircraft-12 | 533128-01-2 | RIGHT EMERGENCY EXIT SKIN CUTOUT - DI | INSP | ESHS | 1.5 | 21900 | 10900 |  |  |  | 55442 | 26570 | 2018-02-24 |  | 77342 | 37470
Aircraft-12 | 533129-01-1 | RISER DUCT AND CABIN AIR OUTLET - REMOVE | FEAC | GR2 | 4 |  |  | 6 Y |  |  | 40604 | 20135 | 2014-03-29 |  |  |  | 2020-03-29
Aircraft-12 | 533129-01-1 | EMRGENCY EXIT CUTOUTS - DI | INSP | GR2 | 3.5 |  |  | 6 Y |  |  | 40604 | 20135 | 2014-03-29 |  |  |  | 2020-03-29
Aircraft-12 | 533129-01-1 | TEMPORARY PROTECTION TO INSPECTION AREAS | LUB | GR2 | 0.1 |  |  | 6 Y |  |  | 40604 | 20135 | 2014-03-29 |  |  |  | 2020-03-29
Aircraft-12 | 533129-01-1 | TEMPORARY PROTECTION TO INSPECTION AREAS | LUB | MAP | 0.5 |  |  | 6 Y |  |  | 40604 | 20135 | 2014-03-29 |  |  |  | 2020-03-29
Aircraft-12 | 533129-01-1 | RISER DUCT AND CABIN AIR OUTLET - INSTALL | FEAC | GR2 | 4 |  |  | 6 Y |  |  | 40604 | 20135 | 2014-03-29 |  |  |  | 2020-03-29
Aircraft-12 | 533130-01-1 | ANTI-COLLISION LIGHT - REMOVE | ABAC | GR4 | 1.5 |  |  | 12 Y | [8 empty] | 2026-04-30
Aircraft-12 | 533130-01-1 | ANTI-COLLISION LIGHT SKIN CUTOUT - DI | INSP | ESHS | 0.5 |  |  | 12 Y | [8 empty] | 2026-04-30
Aircraft-12 | 533130-01-1 | ANTI-COLLISION LIGHT - INSTALL | FEAC | GR4 | 2.5 |  |  | 12 Y | [8 empty] | 2026-04-30
Aircraft-12 | 533130-01-1 | ANTI-COLLISION LIGHT - OP/C | TEST | GR4 | 0.5 |  |  | 12 Y | [8 empty] | 2026-04-30
Aircraft-12 | 533131-01-1 | NECESSARY PROCEDURES TO INSP - REMOVE | ABAC | GR4 | 3 |  |  | 12 Y | [8 empty] | 2026-04-30
Aircraft-12 | 533131-01-1 | SKIN AROUND ADF-1 ANTENNA CUTOUT - DI | INSP | ESHS | 0.5 |  |  | 12 Y | [8 empty] | 2026-04-30
Aircraft-12 | 533131-01-1 | FINAL CONFIGURATION AFTER INSP - INSTALL | FEAC | GR4 | 4 |  |  | 12 Y | [8 empty] | 2026-04-30
Aircraft-12 | 533131-01-1 | ADF-1 ANTENNA - OP/C | TEST | GR4 | 0.5 |  |  | 12 Y | [8 empty] | 2026-04-30
Aircraft-12 | 533133-01-5 | CENTER FUSELAGE/EXT.SURFACE/FR35 TO 47-GVI | INSP | ESHS | 1 |  | 5000 | [8 empty] | 30000
Aircraft-12 | 533135-01-1 | SIDEWALL PANELS/AIR SUPPLY DUCTS - REMOVE | ABAC | GR2 | 2 |  |  | 12 Y |  |  | 40604 | 20135 | 2014-03-29 |  |  |  | 2026-03-29
Aircraft-12 | 533135-01-1 | FUSELAGE STRUCTURE / FR36 TO FR46 - GVI | INSP | GR2 | 2 |  |  | 12 Y |  |  | 40604 | 20135 | 2014-03-29 |  |  |  | 2026-03-29
Aircraft-12 | 533135-01-1 | TEMPORARY PROTECTION TO INSPECTION AREAS | LUB | GR2 | 0.1 |  |  | 12 Y |  |  | 40604 | 20135 | 2014-03-29 |  |  |  | 2026-03-29
Aircraft-12 | 533135-01-1 | TEMPORARY PROTECTION TO INSPECTION AREAS | LUB | MAP | 0.5 |  |  | 12 Y |  |  | 40604 | 20135 | 2014-03-29 |  |  |  | 2026-03-29
Aircraft-12 | 533135-01-1 | SIDEWALL PANELS/AIR SUPPLY DUCTS - INSTALL | FEAC | GR2 | 4.5 |  |  | 12 Y |  |  | 40604 | 20135 | 2014-03-29 |  |  |  | 2026-03-29
Aircraft-12 | 533136-01-1 | LEFT MAIN LANDING GEAR AND GEAR BAY - GVI | INSP | GR1 | 0.5 |  |  | 6 Y |  |  | 40604 | 20135 | 2014-03-29 |  |  |  | 2020-03-29
Aircraft-12 | 533136-01-1 | TEMPORARY PROTECTION TO INSPECTION AREAS | LUB | GR1 | 0.1 |  |  | 6 Y |  |  | 40604 | 20135 | 2014-03-29 |  |  |  | 2020-03-29
Aircraft-12 | 533136-01-1 | TEMPORARY PROTECTION TO INSPECTION AREAS | LUB | MAP | 1.4 |  |  | 6 Y |  |  | 40604 | 20135 | 2014-03-29 |  |  |  | 2020-03-29
Aircraft-12 | 533136-01-1 | RIGHT MAIN LANDING GEAR AND GEAR BAY - GVI | INSP | GR1 | 0.5 |  |  | 6 Y |  |  | 40604 | 20135 | 2014-03-29 |  |  |  | 2020-03-29
Aircraft-12 | 533136-01-1 | TEMPORARY PROTECTION TO INSPECTION AREAS | LUB | GR1 | 0.1 |  |  | 6 Y |  |  | 40604 | 20135 | 2014-03-29 |  |  |  | 2020-03-29
Aircraft-12 | 533136-01-1 | TEMPORARY PROTECTION TO INSPECTION AREAS | LUB | MAP | 1.4 |  |  | 6 Y |  |  | 40604 | 20135 | 2014-03-29 |  |  |  | 2020-03-29
Aircraft-12 | 533138-01-1 | NECESSARY PROCEDURES TO INSP. | ABAC | ICH | 1 | 34900 | 17400 | [7 empty] | 80000 | 40000
Aircraft-12 | 533138-01-1 | CNTR FUSELAGE/LONGITUD.LAP JOINT/FR 42 -DI | INSP | GR2 | 0.5 | 34900 | 17400 | [7 empty] | 80000 | 40000
Aircraft-12 | 533138-01-1 | FINAL CONFIGURATION AFTER INSP. | FEAC | ICH | 2 | 34900 | 17400 | [7 empty] | 80000 | 40000
Aircraft-12 | 533139-01-1 | COVE LIGHT PANELS/RISER DUCTS - REMOVE | ABAC | GR2 | 3 | 14900 | 7400 |  |  |  | 55442 | 26570 | 2018-02-24 |  | 70342 | 33970
Aircraft-12 | 533139-01-1 | FRAME FLANGES AND BEAM FLANGE - DI | INSP | GR2 | 3.5 | 14900 | 7400 |  |  |  | 55442 | 26570 | 2018-02-24 |  | 70342 | 33970
Aircraft-12 | 533139-01-1 | COVE LIGHT PANELS/RISER DUCTS - INSTALL | FEAC | GR2 | 4.5 | 14900 | 7400 |  |  |  | 55442 | 26570 | 2018-02-24 |  | 70342 | 33970
Aircraft-12 | 533140-01-2 | NECESSARY PROCEDURES TO INSP. | ABAC | ESHS | 0.5
Aircraft-12 | 533140-01-2 | FRAME 47 CIRCUNFERENTIAL SKIN - DI | INSP | ESHS | 0.5
Aircraft-12 | 533140-01-2 | FRAME 47 CIRCUNFERENTIAL SKIN - NDT | INSP | NDT | 2.5
Aircraft-12 | 533140-01-2 | FINAL CONFIGURATION AFTER INSP. | FEAC | ESHS | 0.5
Aircraft-12 | 533141-01-1 | FUSELAGE SKIN EXTERNAL SURFACE - DI | INSP | ESHS | 0.5 | 19600 | 9800 | [7 empty] | 77200 | 38600
Aircraft-12 | 533151-01-1 | KEELBEAM BOX FROM FR 35 TO FR 47 - DI | INSP | GR2 | 2.5 |  |  | 6 Y |  |  | 40604 | 20135 | 2014-03-29 |  |  |  | 2020-03-29
Aircraft-12 | 533151-01-1 | TEMPORARY PROTECTION TO INSPECTION AREAS | LUB | GR2 | 0.1 |  |  | 6 Y |  |  | 40604 | 20135 | 2014-03-29 |  |  |  | 2020-03-29
Aircraft-12 | 533151-01-1 | TEMPORARY PROTECTION TO INSPECTION AREAS | LUB | MAP | 0.5 |  |  | 6 Y |  |  | 40604 | 20135 | 2014-03-29 |  |  |  | 2020-03-29
Aircraft-12 | 533152-01-7 | POTABLE WATER TANK - REMOVE | ABAC | GR2 | 2.5 |  |  | 6 Y |  |  | 40604 | 20135 | 2014-03-29 |  |  |  | 2020-03-29
Aircraft-12 | 533152-01-7 | RECIRCULATION FILTER - REMOVE | ABAC | GR2 | 1 |  |  | 6 Y |  |  | 40604 | 20135 | 2014-03-29 |  |  |  | 2020-03-29
Aircraft-12 | 533152-01-7 | MIXER UNIT - REMOVE | ABAC | GR2 | 3.5 |  |  | 6 Y |  |  | 40604 | 20135 | 2014-03-29 |  |  |  | 2020-03-29
Aircraft-12 | 533152-01-7 | PRES. BULKHEAD/ZONES 137 AND 138 - DI | INSP | GR2 | 5.5 |  |  | 6 Y |  |  | 40604 | 20135 | 2014-03-29 |  |  |  | 2020-03-29
Aircraft-12 | 533152-01-7 | TEMPORARY PROTECTION TO INSPECTION AREAS | LUB | GR2 | 0.1 |  |  | 6 Y |  |  | 40604 | 20135 | 2014-03-29 |  |  |  | 2020-03-29
Aircraft-12 | 533152-01-7 | TEMPORARY PROTECTION TO INSPECTION AREAS | LUB | MAP | 0.5 |  |  | 6 Y |  |  | 40604 | 20135 | 2014-03-29 |  |  |  | 2020-03-29
Aircraft-12 | 533152-01-7 | MIXER UNIT - INSTALL | FEAC | GR2 | 6 |  |  | 6 Y |  |  | 40604 | 20135 | 2014-03-29 |  |  |  | 2020-03-29
Aircraft-12 | 533152-01-7 | RECIRCULATION FILTER - INSTALL | FEAC | GR2 | 1 |  |  | 6 Y |  |  | 40604 | 20135 | 2014-03-29 |  |  |  | 2020-03-29
Aircraft-12 | 533152-01-7 | POTABLE WATER TANK - INSTALL | FEAC | GR2 | 6 |  |  | 6 Y |  |  | 40604 | 20135 | 2014-03-29 |  |  |  | 2020-03-29
Aircraft-12 | 533153-02-1 | PRESSURE BULKHEAD/FR 35/AFT FACE-LOWER-GVI | INSP | GR2 | 0.5 |  |  | 6 Y |  |  | 40604 | 20135 | 2014-03-29 |  |  |  | 2020-03-29
Aircraft-12 | 533153-02-1 | TEMPORARY PROTECTION TO INSPECTION AREAS | LUB | GR2 | 0.1 |  |  | 6 Y |  |  | 40604 | 20135 | 2014-03-29 |  |  |  | 2020-03-29
Aircraft-12 | 533153-02-1 | TEMPORARY PROTECTION TO INSPECTION AREAS | LUB | MAP | 0.5 |  |  | 6 Y |  |  | 40604 | 20135 | 2014-03-29 |  |  |  | 2020-03-29
Aircraft-12 | 533154-01-1 | LEFT MLG DOOR ACTUATOR FITTINGS - DI | INSP | GR1 | 1 |  |  | 6 Y |  |  | 40604 | 20135 | 2014-03-29 |  |  |  | 2020-03-29
Aircraft-12 | 533154-01-1 | TEMPORARY PROTECTION TO INSPECTION AREAS | LUB | GR1 | 0.1 |  |  | 6 Y |  |  | 40604 | 20135 | 2014-03-29 |  |  |  | 2020-03-29
Aircraft-12 | 533154-01-1 | TEMPORARY PROTECTION TO INSPECTION AREAS | LUB | MAP | 1.4 |  |  | 6 Y |  |  | 40604 | 20135 | 2014-03-29 |  |  |  | 2020-03-29
Aircraft-12 | 533154-01-1 | RIGHT MLG DOOR ACTUATOR FITTINGS - DI | INSP | GR1 | 1 |  |  | 6 Y |  |  | 40604 | 20135 | 2014-03-29 |  |  |  | 2020-03-29
Aircraft-12 | 533154-01-1 | TEMPORARY PROTECTION TO INSPECTION AREAS | LUB | GR1 | 0.1 |  |  | 6 Y |  |  | 40604 | 20135 | 2014-03-29 |  |  |  | 2020-03-29
Aircraft-12 | 533154-01-1 | TEMPORARY PROTECTION TO INSPECTION AREAS | LUB | MAP | 1.4 |  |  | 6 Y |  |  | 40604 | 20135 | 2014-03-29 |  |  |  | 2020-03-29
Aircraft-12 | 533180-01-1 | NECESSARY PROCEDURES TO INSP. | ABAC | GR2 | 3 | 12200 | 6100 | [7 empty] | 96300 | 48100
Aircraft-12 | 533180-01-1 | UPPER SURFACE/PRESSURE DECK MEMBRANES -NDT | INSP | NDT | 1.5 | 12200 | 6100 | [7 empty] | 96300 | 48100
Aircraft-12 | 533180-01-1 | FINAL CONFIGURATION AFTER INSP. | FEAC | GR2 | 4 | 12200 | 6100 | [7 empty] | 96300 | 48100
Aircraft-12 | 533181-01-1 | NECESSARY PROCEDURES TO INSP. | ABAC | GR2 | 2 | 25100 | 12500 | [7 empty] | 97100 | 48500
Aircraft-12 | 533181-01-1 | CENTER FUSELAGE/LONGITUD.BEAMS FLANGES-NDT | INSP | NDT | 0.5 | 25100 | 12500 | [7 empty] | 97100 | 48500
Aircraft-12 | 533181-01-1 | FINAL CONFIGURATION AFTER INSP. | FEAC | GR2 | 3 | 25100 | 12500 | [7 empty] | 97100 | 48500
Aircraft-12 | 533182-01-1 | NECESSARY PROCEDURES TO INSP. | ABAC | GR2 | 1.5 | 40000 | 20000 | [7 empty] | 96000 | 48000
Aircraft-12 | 533182-01-1 | CENTER FUSELAGE//CONNECTION PLATES/FR43-DI | INSP | GR2 | 1 | 40000 | 20000 | [7 empty] | 96000 | 48000
Aircraft-12 | 533182-01-1 | FINAL CONFIGURATION AFTER INSP. | FEAC | GR2 | 2 | 40000 | 20000 | [7 empty] | 96000 | 48000
Aircraft-12 | 533185-01-2 | NECESSARY PROCEDURES TO INSP. | ABAC | GR2 | 4 | 62500 | 31200 | [7 empty] | 96000 | 48000
Aircraft-12 | 533185-01-2 | PRESSURE DECK MEMBRANE/CENTER WING BOX-NDT | INSP | NDT | 1 | 62500 | 31200 | [7 empty] | 96000 | 48000
Aircraft-12 | 533185-01-2 | FINAL CONFIGURATION AFTER INSP. | FEAC | GR2 | 5 | 62500 | 31200 | [7 empty] | 96000 | 48000
Aircraft-12 | 533186-01-1 | NECESSARY PROCEDURES TO INSP. | ABAC | GR2 | 1.5 | 30000 | 15000 | [7 empty] | 80000 | 40000
Aircraft-12 | 533186-01-1 | FR35/FWD FACE TO PRES.BULKHEAD ATTACH.-DI | INSP | ESHS | 1 | 30000 | 15000 | [7 empty] | 80000 | 40000
Aircraft-12 | 533186-01-1 | FR35/FWD FACE TO PRES.BULKHEAD ATTACH.-NDT | INSP | NDT | 0.5 | 30000 | 15000 | [7 empty] | 80000 | 40000
Aircraft-12 | 533186-01-1 | FINAL CONFIGURATION AFTER INSP. | FEAC | GR2 | 3 | 30000 | 15000 | [7 empty] | 80000 | 40000
Aircraft-12 | 533188-01-1 | PRESSURE BULKHEAD/AFT FACE/LOWER PART - DI | INSP | GR2 | 0.5 |  | 8400 | [8 empty] | 30300
Aircraft-12 | 533189-01-1 | NECESSARY PROCEDURES TO INSP. | ABAC | GR2 | 5 | 43000 | 21500 |  |  |  | 48007 | 23315 | 2016-03-04 |  | 91007 | 44815
Aircraft-12 | 533189-01-1 | ANGLE FITTING ATTACH/FR 36 AT STR 30 - NDT | INSP | NDT | 0.5 | 43000 | 21500 |  |  |  | 48007 | 23315 | 2016-03-04 |  | 91007 | 44815
Aircraft-12 | 533189-01-1 | FINAL CONFIGURATION AFTER INSP. | FEAC | GR2 | 7 | 43000 | 21500 |  |  |  | 48007 | 23315 | 2016-03-04 |  | 91007 | 44815
Aircraft-12 | 533900-01-1 | RUBBER FLAP DRAIN VALVE HOLES - OP/C | TEST | GR2 | 0.5 |  |  | 36 M |  |  | 55442 | 26570 | 2018-02-24 |  |  |  | 2021-02-24
Aircraft-12 | 534103-01-1 | LEFT CABIN WINDOW FORGINGS - DI | INSP | ESHS | 2
Aircraft-12 | 534103-01-1 | RIGHT CABIN WINDOW FORGINGS - DI | INSP | ESHS | 2
Aircraft-12 | 534106-01-1 | FRAME SPLICES AND ADJACENT AREA - DI | INSP | GR2 | 0.5 | 25800 | 12900 | [7 empty] | 102700 | 51300
Aircraft-12 | 534107-01-1 | AFT AND BULK CARGO FLOOR PANELS - REMOVE | ABAC | GR2 | 8.5 |  |  | 6 Y |  |  | 40604 | 20135 | 2014-03-29 |  |  |  | 2020-03-29
Aircraft-12 | 534107-01-1 | FUSELAGE INTERNAL STRUCTURE - DI | INSP | GR2 | 9.5 |  |  | 6 Y |  |  | 40604 | 20135 | 2014-03-29 |  |  |  | 2020-03-29
Aircraft-12 | 534107-01-1 | TEMPORARY PROTECTION TO INSPECTION AREAS | LUB | GR2 | 0.1 |  |  | 6 Y |  |  | 40604 | 20135 | 2014-03-29 |  |  |  | 2020-03-29
Aircraft-12 | 534107-01-1 | TEMPORARY PROTECTION TO INSPECTION AREAS | LUB | MAP | 0.5 |  |  | 6 Y |  |  | 40604 | 20135 | 2014-03-29 |  |  |  | 2020-03-29
Aircraft-12 | 534107-01-1 | AFT AND BULK CARGO FLOOR PANELS - INSTALL | FEAC | GR2 | 14.5 |  |  | 6 Y |  |  | 40604 | 20135 | 2014-03-29 |  |  |  | 2020-03-29
Aircraft-12 | 534108-01-2 | FUSELAGE EXTERNAL SURFACE - GVI | INSP | ESHS | 0.5 |  | 3000 |  | A-CHECK |  | 52177 | 25130 | 2017-04-12 |  |  | 28130
Aircraft-12 | 534111-01-1 | NECESSARY PROCEDURES TO INSP. | ABAC | GR4 | 0.5 |  |  | 12 Y | [8 empty] | 2026-04-30
Aircraft-12 | 534111-01-1 | MAIN STRUCT/FR47 THRU 70/ADF-2 ANTENNA -DI | INSP | ESHS | 0.5 |  |  | 12 Y | [8 empty] | 2026-04-30
Aircraft-12 | 534111-01-1 | FINAL CONFIGURATION AFTER INSP. | FEAC | GR4 | 0.5 |  |  | 12 Y | [8 empty] | 2026-04-30
Aircraft-12 | 534112-01-1 | VHF -3 ANTENNA - REMOVE | ABAC | GR4 | 0.5 |  |  | 12 Y | [8 empty] | 2026-04-30
Aircraft-12 | 534112-01-1 | VHF -3 ANTENNA CUTOUT - DI | INSP | ESHS | 0.5 |  |  | 12 Y | [8 empty] | 2026-04-30
Aircraft-12 | 534112-01-1 | VHF -3 ANTENNA - INSTALL | FEAC | GR4 | 0.5 |  |  | 12 Y | [8 empty] | 2026-04-30
Aircraft-12 | 534112-01-1 | VHF-3 ANTENNA - OP/C | TEST | GR4 | 0.5 |  |  | 12 Y | [8 empty] | 2026-04-30
Aircraft-12 | 534118-01-4 | REAR FUSELAGE/EXTERNAL SURFACE/STRG 23-GVI | INSP | ESHS | 0.5 |  | 3000 |  | A-CHECK | [6 empty] | 30000
Aircraft-12 | 534123-01-3 | NECESSARY PROCEDURES TO INSP. | ABAC | ESHS | 2
Aircraft-12 | 534123-01-3 | NECESSARY PROCEDURES TO INSP. | ABAC | ICH | 2
Aircraft-12 | 534123-01-3 | REAR FUSELAGE/INT.STRUCT/FR66 AND FR68-NDT | INSP | NDT | 1
Aircraft-12 | 534123-01-3 | FINAL CONFIGURATION AFTER INSP. | FEAC | ESHS | 3
Aircraft-12 | 534123-01-3 | FINAL CONFIGURATION AFTER INSP. | FEAC | ICH | 3
Aircraft-12 | 534124-01-3 | NECESSARY PROCEDURES TO INSP. | ABAC | ICH | 1.5 |  | 7500 | [8 empty] | 32700
Aircraft-12 | 534124-01-3 | REAR FSLG/AFT PASSENG/CREW DOOR CUTOUT-NDT | INSP | NDT | 0.5 |  | 7500 | [8 empty] | 32700
Aircraft-12 | 534124-01-3 | FINAL CONFIGURATION AFTER INSP. | FEAC | ICH | 2 |  | 7500 | [8 empty] | 32700
Aircraft-12 | 534125-01-3 | REAR FUSELAG/EXT.SURF/WATER SERV.PANEL-NDT | INSP | NDT | 0.5 |  | 3200 | [8 empty] | 36100
Aircraft-12 | 534126-01-3 | REAR FUSELAG/EXT.SURF/WASTE SERV.PANEL-NDT | INSP | NDT | 0.5 |  | 2300 |  | A-CHECK | [6 empty] | 30900
Aircraft-12 | 534128-01-6 | MAIN STRUCT.FR47 THRU 70 SYST/EXT.SURF.-DI | INSP | ESHS | 0.5
Aircraft-12 | 534131-01-1 | SKIN AROUND LEFT AFT PAX DOOR CUTOUT - GVI | INSP | ESHS | 1 |  | 41400 |  |  |  | 40604 | 20135 | 2014-03-29 |  |  | 61535
Aircraft-12 | 534131-01-1 | SKIN AROUND RGHT AFT PAX DOOR CUTOUT - GVI | INSP | ESHS | 1 |  | 41400 |  |  |  | 40604 | 20135 | 2014-03-29 |  |  | 61535
Aircraft-12 | 534132-01-4 | AFT PAX/CREW DOOR CUTOUT UPR CORNER - DI | INSP | GR2 | 1 |  | 10300 |  |  |  | 40604 | 20135 | 2014-03-29 |  |  | 30435
Aircraft-12 | 534134-01-1 | LEFT AFT PAX/CREW DOOR STOP FITTINGS - DI | INSP | GR2 | 1.5 |  |  | 12 Y |  |  | 40604 | 20135 | 2014-03-29 |  |  |  | 2026-03-29
Aircraft-12 | 534134-01-1 | RIGHT AFT PAX/CREW DOOR STOP FITTINGS - DI | INSP | GR2 | 1.5 |  |  | 12 Y |  |  | 40604 | 20135 | 2014-03-29 |  |  |  | 2026-03-29
Aircraft-12 | 534135-01-4 | EQUIPMENT AND FURNISHING - REMOVE | ABAC | ICH | 6.5 |  |  | 6 Y |  |  | 40604 | 20135 | 2014-03-29 |  |  |  | 2020-03-29
Aircraft-12 | 534135-01-4 | LEFT AFT PAX/CREW DOOR CUTOUT - DI | INSP | GR2 | 1 |  |  | 6 Y |  |  | 40604 | 20135 | 2014-03-29 |  |  |  | 2020-03-29
Aircraft-12 | 534135-01-4 | TEMPORARY PROTECTION TO INSPECTION AREAS | LUB | GR2 | 0.1 |  |  | 6 Y |  |  | 40604 | 20135 | 2014-03-29 |  |  |  | 2020-03-29
Aircraft-12 | 534135-01-4 | TEMPORARY PROTECTION TO INSPECTION AREAS | LUB | MAP | 0.5 |  |  | 6 Y |  |  | 40604 | 20135 | 2014-03-29 |  |  |  | 2020-03-29
Aircraft-12 | 534135-01-4 | EQUIPAMENT AND FURNISHING - INSTALL | FEAC | ICH | 3 |  |  | 6 Y |  |  | 40604 | 20135 | 2014-03-29 |  |  |  | 2020-03-29
Aircraft-12 | 534135-01-4 | EQUIPMENT AND FURNISHING - REMOVE | ABAC | ICH | 6.5 |  |  | 6 Y |  |  | 40604 | 20135 | 2014-03-29 |  |  |  | 2020-03-29
Aircraft-12 | 534135-01-4 | RIGHT AFT PAX/CREW DOOR CUTOUT - DI | INSP | GR2 | 1 |  |  | 6 Y |  |  | 40604 | 20135 | 2014-03-29 |  |  |  | 2020-03-29
Aircraft-12 | 534135-01-4 | TEMPORARY PROTECTION TO INSPECTION AREAS | LUB | GR2 | 0.1 |  |  | 6 Y |  |  | 40604 | 20135 | 2014-03-29 |  |  |  | 2020-03-29
Aircraft-12 | 534135-01-4 | TEMPORARY PROTECTION TO INSPECTION AREAS | LUB | MAP | 0.5 |  |  | 6 Y |  |  | 40604 | 20135 | 2014-03-29 |  |  |  | 2020-03-29
Aircraft-12 | 534135-01-4 | EQUIPAMENT AND FURNISHING - INSTALL | FEAC | ICH | 3 |  |  | 6 Y |  |  | 40604 | 20135 | 2014-03-29 |  |  |  | 2020-03-29
Aircraft-12 | 534136-01-1 | AFT PASSENGER/CREW DOOR CUTOUTS - DI | INSP | GR2 | 5 |  |  | 12 Y |  |  | 40604 | 20135 | 2014-03-29 |  |  |  | 2026-03-29
Aircraft-12 | 534136-01-1 | AFT PAX/CREW DOOR/SCUFF-PLATES - INSTALL | FEAC | GR2 | 5 |  |  | 12 Y |  |  | 40604 | 20135 | 2014-03-29 |  |  |  | 2026-03-29
Aircraft-12 | 534140-01-8 | SKIN AROUND OUTFLOW VALVE CUTOUT - GVI | INSP | ESHS | 0.5 |  | 8600 | [8 empty] | 49700
Aircraft-12 | 534141-01-5 | FUSELAGE/AROUND WATER SERVICE PANEL - DI | INSP | ESHS | 0.5 |  | 13500 | [8 empty] | 42800
Aircraft-12 | 534142-01-9 | MAIN STRUCUT/FSLG/AROUND OUTFLOW VALVE- DI | INSP | ESHS | 0.5 |  | 13700 | [8 empty] | 35400
Aircraft-12 | 534143-01-3 | NECESSARY_PROCEDURES TO INSP. - REMOVE | ABAC | GR2 | 1.5 |  |  | 6 Y |  |  | 40604 | 20135 | 2014-03-29 |  |  |  | 2020-03-29
Aircraft-12 | 534143-01-3 | NECESSARY_PROCEDURES TO INSP. - REMOVE | ABAC | ICH | 2.5 |  |  | 6 Y |  |  | 40604 | 20135 | 2014-03-29 |  |  |  | 2020-03-29
Aircraft-12 | 534143-01-3 | MAIN STRUCT.FR47 THRU 70/AFT PASSENGER -DI | INSP | GR2 | 1.5 |  |  | 6 Y |  |  | 40604 | 20135 | 2014-03-29 |  |  |  | 2020-03-29
Aircraft-12 | 534143-01-3 | TEMPORARY PROTECTION TO INSPECTION AREAS | LUB | GR2 | 0.1 |  |  | 6 Y |  |  | 40604 | 20135 | 2014-03-29 |  |  |  | 2020-03-29
Aircraft-12 | 534143-01-3 | TEMPORARY PROTECTION TO INSPECTION AREAS | LUB | MAP | 0.5 |  |  | 6 Y |  |  | 40604 | 20135 | 2014-03-29 |  |  |  | 2020-03-29
Aircraft-12 | 534143-01-3 | FINAL CONFIGURATION AFTER INSP. - INSTALL | FEAC | GR2 | 2.5 |  |  | 6 Y |  |  | 40604 | 20135 | 2014-03-29 |  |  |  | 2020-03-29
Aircraft-12 | 534143-01-3 | FINAL CONFIGURATION AFTER INSP. - INSTALL | FEAC | ICH | 4 |  |  | 6 Y |  |  | 40604 | 20135 | 2014-03-29 |  |  |  | 2020-03-29
Aircraft-12 | 534144-01-1 | FUSELAGE INTERNAL STRUCTURE, 171/172 - DI | INSP | GR2 | 1.5 |  |  | 6 Y |  |  | 40604 | 20135 | 2014-03-29 |  |  |  | 2020-03-29
Aircraft-12 | 534144-01-1 | TEMPORARY PROTECTION TO INSPECTION AREAS | LUB | GR2 | 0.1 |  |  | 6 Y |  |  | 40604 | 20135 | 2014-03-29 |  |  |  | 2020-03-29
Aircraft-12 | 534144-01-1 | TEMPORARY PROTECTION TO INSPECTION AREAS | LUB | MAP | 0.5 |  |  | 6 Y |  |  | 40604 | 20135 | 2014-03-29 |  |  |  | 2020-03-29
Aircraft-12 | 534146-01-1 | AFT CABIN FLOOR PANELS - REMOVE | ABAC | GR2 | 4.5 |  |  | 12 Y |  |  | 40604 | 20135 | 2014-03-29 |  |  |  | 2026-03-29
Aircraft-12 | 534146-01-1 | CABIN FLOOR STRUCTURE - GVI | INSP | GR2 | 1.5 |  |  | 12 Y |  |  | 40604 | 20135 | 2014-03-29 |  |  |  | 2026-03-29
Aircraft-12 | 534146-01-1 | TEMPORARY PROTECTION TO INSPECTION AREAS | LUB | GR2 | 0.1 |  |  | 12 Y |  |  | 40604 | 20135 | 2014-03-29 |  |  |  | 2026-03-29
Aircraft-12 | 534146-01-1 | TEMPORARY PROTECTION TO INSPECTION AREAS | LUB | MAP | 0.5 |  |  | 12 Y |  |  | 40604 | 20135 | 2014-03-29 |  |  |  | 2026-03-29
Aircraft-12 | 534146-01-1 | AFT CABIN FLOOR PANELS - INSTALL | FEAC | GR2 | 6.5 |  |  | 12 Y |  |  | 40604 | 20135 | 2014-03-29 |  |  |  | 2026-03-29
Aircraft-12 | 534147-01-1 | LAVATORYS D/E AND AFT GALLEY G5 - REMOVE | ABAC | GR2 | 34.5 |  |  | 6 Y |  |  | 40604 | 20135 | 2014-03-29 |  |  |  | 2020-03-29
Aircraft-12 | 534147-01-1 | AFT PAX CABIN FLOOR PANELS - REMOVE | ABAC | GR2 | 6 |  |  | 6 Y |  |  | 40604 | 20135 | 2014-03-29 |  |  |  | 2020-03-29
Aircraft-12 | 534147-01-1 | CABIN FLOOR STUCTURE - DI | INSP | GR2 | 4 |  |  | 6 Y |  |  | 40604 | 20135 | 2014-03-29 |  |  |  | 2020-03-29
Aircraft-12 | 534147-01-1 | TEMPORARY PROTECTION TO INSPECTION AREAS | LUB | GR2 | 0.1 |  |  | 6 Y |  |  | 40604 | 20135 | 2014-03-29 |  |  |  | 2020-03-29
Aircraft-12 | 534147-01-1 | TEMPORARY PROTECTION TO INSPECTION AREAS | LUB | MAP | 0.5 |  |  | 6 Y |  |  | 40604 | 20135 | 2014-03-29 |  |  |  | 2020-03-29
Aircraft-12 | 534147-01-1 | AFT PAX CABIN FLOOR PANELS - INSTALL | FEAC | GR2 | 14 |  |  | 6 Y |  |  | 40604 | 20135 | 2014-03-29 |  |  |  | 2020-03-29
Aircraft-12 | 534147-01-1 | LAVATORYS D/E AND AFT GALLEY - INSTALL | FEAC | GR2 | 36 |  |  | 6 Y |  |  | 40604 | 20135 | 2014-03-29 |  |  |  | 2020-03-29
Aircraft-12 | 534147-01-1 | LAV. D/E AND AFT GALLEY G5 (WIRING) - REM | ABAC | GR4 | 1.5 |  |  | 6 Y |  |  | 40604 | 20135 | 2014-03-29 |  |  |  | 2020-03-29
Aircraft-12 | 534147-01-1 | LAV. D/E AND AFT GALLEY G5 (WIRING) - INST | FEAC | GR4 | 3 |  |  | 6 Y |  |  | 40604 | 20135 | 2014-03-29 |  |  |  | 2020-03-29
Aircraft-12 | 534148-01-1 | FAIRINGS ACCESS PANELS - REMOVE | ABAC | GR2 | 15 |  |  | 6 Y |  |  | 40604 | 20135 | 2014-03-29 |  |  |  | 2020-03-29
Aircraft-12 | 534148-01-1 | FUSELAGE EXTERNAL SURFACE - GVI | INSP | ESHS | 1.5 |  |  | 6 Y |  |  | 40604 | 20135 | 2014-03-29 |  |  |  | 2020-03-29
Aircraft-12 | 534148-01-1 | TEMPORARY PROTECTION TO INSPECTION AREAS | LUB | GR2 | 0.1 |  |  | 6 Y |  |  | 40604 | 20135 | 2014-03-29 |  |  |  | 2020-03-29
Aircraft-12 | 534148-01-1 | TEMPORARY PROTECTION TO INSPECTION AREAS | LUB | MAP | 0.5 |  |  | 6 Y |  |  | 40604 | 20135 | 2014-03-29 |  |  |  | 2020-03-29
Aircraft-12 | 534148-01-1 | FAIRINGS ACCESS PANELS - INSTALL | FEAC | GR2 | 23.5 |  |  | 6 Y |  |  | 40604 | 20135 | 2014-03-29 |  |  |  | 2020-03-29
Aircraft-12 | 534150-01-1 | FUSELAGE INTERNAL STRUCTURE - DI | INSP | GR2 | 4 |  |  | 6 Y |  |  | 40604 | 20135 | 2014-03-29 |  |  |  | 2020-03-29
Aircraft-12 | 534150-01-1 | TEMPORARY PROTECTION TO INSPECTION AREAS | LUB | GR2 | 0.1 |  |  | 6 Y |  |  | 40604 | 20135 | 2014-03-29 |  |  |  | 2020-03-29
Aircraft-12 | 534150-01-1 | TEMPORARY PROTECTION TO INSPECTION AREAS | LUB | MAP | 0.5 |  |  | 6 Y |  |  | 40604 | 20135 | 2014-03-29 |  |  |  | 2020-03-29
Aircraft-12 | 534152-01-2 | FUSELAGE INTERNAL STRUCTURE - DI | INSP | GR2 | 1.5 |  |  | 12 Y | [8 empty] | 2026-04-30
Aircraft-12 | 534153-01-2 | AFT CARGO DOOR HINGE FITTINGS - DI | INSP | GR2 | 1.5 |  |  | 12 Y | [8 empty] | 2026-04-30
Aircraft-12 | 534153-01-2 | TEMPORARY PROTECTION TO INSPECTION AREAS | LUB | GR2 | 0.1 |  |  | 12 Y | [8 empty] | 2026-04-30
Aircraft-12 | 534153-01-2 | TEMPORARY PROTECTION TO INSPECTION AREAS | LUB | MAP | 0.5 |  |  | 12 Y | [8 empty] | 2026-04-30
Aircraft-12 | 534154-01-1 | NECESSARY PROCEDURES TO INSP. | ABAC | ESHS | 1 | 77200 | 38600 | [7 empty] | 96000 | 48000
Aircraft-12 | 534154-01-1 | NECESSARY PROCEDURES TO INSP. | ABAC | GR2 | 1.5 | 77200 | 38600 | [7 empty] | 96000 | 48000
Aircraft-12 | 534154-01-1 | NECESSARY PROCEDURES TO INSP. | ABAC | ICH | 3 | 77200 | 38600 | [7 empty] | 96000 | 48000
Aircraft-12 | 534154-01-1 | REAR FUSLAGE/AREA UNDER AFT CARGO DOOR-DI | INSP | GR2 | 0.5 | 77200 | 38600 | [7 empty] | 96000 | 48000
Aircraft-12 | 534154-01-1 | REAR FUSLAGE/AREA UNDER AFT CARGO DOOR-NDT | INSP | NDT | 0.5 | 77200 | 38600 | [7 empty] | 96000 | 48000
Aircraft-12 | 534154-01-1 | FINAL CONFIGURATION AFTER INSP. | FEAC | ESHS | 1 | 77200 | 38600 | [7 empty] | 96000 | 48000
Aircraft-12 | 534154-01-1 | FINAL CONFIGURATION AFTER INSP. | FEAC | GR2 | 1.5 | 77200 | 38600 | [7 empty] | 96000 | 48000
Aircraft-12 | 534154-01-1 | FINAL CONFIGURATION AFTER INSP. | FEAC | ICH | 4 | 77200 | 38600 | [7 empty] | 96000 | 48000
Aircraft-12 | 534155-01-2 | AFT CARGO DOOR ECCENTRIC BOLTS - DI | INSP | GR2 | 2 |  |  | 12 Y | [8 empty] | 2026-04-30
Aircraft-12 | 534156-01-1 | AFT CARGO DOOR LOCK FITTINGS - DI | INSP | GR2 | 2.5
Aircraft-12 | 534157-01-4 | AFT CRG DOOR LOCK FITTINGS - GVI | INSP | GR2 | 0.5 | 27600 | 13800 | 6 Y |  |  | 40604 | 20135 | 2014-03-29 |  | 68204 | 33935 | 2020-03-29
Aircraft-12 | 534157-01-4 | TEMPORARY PROTECTION TO INSPECTION AREAS | LUB | GR2 | 0.1 | 27600 | 13800 | 6 Y |  |  | 40604 | 20135 | 2014-03-29 |  | 68204 | 33935 | 2020-03-29
Aircraft-12 | 534157-01-4 | TEMPORARY PROTECTION TO INSPECTION AREAS | LUB | MAP | 0.5 | 27600 | 13800 | 6 Y |  |  | 40604 | 20135 | 2014-03-29 |  | 68204 | 33935 | 2020-03-29
Aircraft-12 | 534159-01-1 | AFT CARGO DOOR CUTOUT - DI | INSP | ESHS | 1 | 26800 | 13400 |  |  |  | 40604 | 20135 | 2014-03-29 |  | 67404 | 33535
Aircraft-12 | 534160-01-3 | AFT CARGO DOOR CUTOUT - GVI | INSP | GR2 | 0.2 |  |  | 6 Y |  |  | 55442 | 26570 | 2018-02-24 |  |  |  | 2024-02-24
Aircraft-12 | 534160-01-3 | TEMPORARY PROTECTION TO INSPECTION AREAS | LUB | GR2 | 0.1 |  |  | 6 Y |  |  | 55442 | 26570 | 2018-02-24 |  |  |  | 2024-02-24
Aircraft-12 | 534160-01-3 | TEMPORARY PROTECTION TO INSPECTION AREAS | LUB | MAP | 0.5 |  |  | 6 Y |  |  | 55442 | 26570 | 2018-02-24 |  |  |  | 2024-02-24
Aircraft-12 | 534160-02-1 | AFT CARGO DOOR CUTOUT/LATERAL FRAMES - DI | INSP | GR2 | 0.5 | 2800 | 1400 |  | A-CHECK |  | 57466 | 27416 | 2018-08-21 |  | 60266 | 28816
Aircraft-12 | 534163-01-1 | AFT CARGO DOOR ACTUAT.ATTACH.BRACKET - GVI | INSP | GR2 | 1 |  | 16700 |  |  |  | 25391 | 13495 | 2009-12-18 |  |  | 30195
Aircraft-12 | 534164-01-1 | BULK CARGO DOOR CUTOUT - DI | INSP | GR2 | 5 |  |  | 6 Y |  |  | 40604 | 20135 | 2014-03-29 |  |  |  | 2020-03-29
Aircraft-12 | 534164-01-1 | TEMPORARY PROTECTION TO INSPECTION AREAS | LUB | GR2 | 0.1 |  |  | 6 Y |  |  | 40604 | 20135 | 2014-03-29 |  |  |  | 2020-03-29
Aircraft-12 | 534164-01-1 | TEMPORARY PROTECTION TO INSPECTION AREAS | LUB | MAP | 0.5 |  |  | 6 Y |  |  | 40604 | 20135 | 2014-03-29 |  |  |  | 2020-03-29
Aircraft-12 | 534167-02-1 | BULK CARGO DOOR STOP FITTINGS - GVI | INSP | GR2 | 0.5 |  |  | 6 Y |  |  | 40604 | 20135 | 2014-03-29 |  |  |  | 2020-03-29
Aircraft-12 | 534167-02-1 | TEMPORARY PROTECTION TO INSPECTION AREAS | LUB | GR2 | 0.1 |  |  | 6 Y |  |  | 40604 | 20135 | 2014-03-29 |  |  |  | 2020-03-29
Aircraft-12 | 534167-02-1 | TEMPORARY PROTECTION TO INSPECTION AREAS | LUB | MAP | 0.5 |  |  | 6 Y |  |  | 40604 | 20135 | 2014-03-29 |  |  |  | 2020-03-29
Aircraft-12 | 534169-01-1 | NECESSARY PROCEDURES TO INSP - REMOVE | ABAC | GR2 | 1 |  |  | 12 Y | [8 empty] | 2026-04-30
Aircraft-12 | 534169-01-1 | MAIN STRUCT/FR 47 THRU 70/FUSELAGE SKIN-DI | INSP | GR2 | 0.5 |  |  | 12 Y | [8 empty] | 2026-04-30
Aircraft-12 | 534169-01-1 | FINAL CONFIGURATION AFTER INSP - INSTALL | FEAC | GR2 | 2 |  |  | 12 Y | [8 empty] | 2026-04-30
Aircraft-12 | 534171-01-2 | NECESSARY PROCEDURES TO INSP. | ABAC | ESHS | 1 | 39800 | 19900 |  |  |  | 29197 | 15250 | 2011-02-15 |  | 68997 | 35150
Aircraft-12 | 534171-01-2 | BULK CARGO DOOR CUTOUT - DI | INSP | ESHS | 1 | 39800 | 19900 |  |  |  | 29197 | 15250 | 2011-02-15 |  | 68997 | 35150
Aircraft-12 | 534171-01-2 | BULK CARGO DOOR CUTOUT - NDT | INSP | NDT | 2 | 39800 | 19900 |  |  |  | 29197 | 15250 | 2011-02-15 |  | 68997 | 35150
Aircraft-12 | 534171-01-2 | FINAL CONFIGURATION AFTER INSP. | FEAC | ESHS | 1 | 39800 | 19900 |  |  |  | 29197 | 15250 | 2011-02-15 |  | 68997 | 35150
Aircraft-12 | 534172-01-2 | BULK CARGO DOOR CUTOUT - GVI | INSP | GR2 | 0.5 | 27200 | 13600 | 6 Y |  |  | 48007 | 23315 | 2016-03-04 |  | 75207 | 36915 | 2022-03-04
Aircraft-12 | 534172-01-2 | TEMPORARY PROTECTION TO INSPECTION AREAS | LUB | GR2 | 0.1 | 27200 | 13600 | 6 Y |  |  | 48007 | 23315 | 2016-03-04 |  | 75207 | 36915 | 2022-03-04
Aircraft-12 | 534172-01-2 | TEMPORARY PROTECTION TO INSPECTION AREAS | LUB | MAP | 0.5 | 27200 | 13600 | 6 Y |  |  | 48007 | 23315 | 2016-03-04 |  | 75207 | 36915 | 2022-03-04
Aircraft-12 | 534185-01-2 | NECESSARY PROCEDURES TO INSP. | ABAC | ESHS | 2 |  | 30000 | [8 empty] | 40300
Aircraft-12 | 534185-01-2 | NECESSARY PROCEDURES TO INSP. | ABAC | GR2 | 0.5 |  | 30000 | [8 empty] | 40300
Aircraft-12 | 534185-01-2 | WASTE SERVICE PANEL CUTOUT - NDT. | INSP | NDT | 1 |  | 30000 | [8 empty] | 40300
Aircraft-12 | 534185-01-2 | FINAL CONFIGURATION AFTER INSP. | FEAC | ESHS | 2.5 |  | 30000 | [8 empty] | 40300
Aircraft-12 | 534185-01-2 | FINAL CONFIGURATION AFTER INSP. | FEAC | GR2 | 1 |  | 30000 | [8 empty] | 40300
Aircraft-12 | 534195-01-1 | NECESSARY PROCEDURES TO INSP. | ABAC | GR2 | 12 |  |  | 5 Y |  |  | 55442 | 26570 | 2018-02-24 |  |  |  | 2023-02-24
Aircraft-12 | 534195-01-1 | NECESSARY PROCEDURES TO INSP. | ABAC | ICH | 3.5 |  |  | 5 Y |  |  | 55442 | 26570 | 2018-02-24 |  |  |  | 2023-02-24
Aircraft-12 | 534195-01-1 | AFT UTILITY AREA FLOOR STRUCTURE - DI | INSP | GR2 | 4 |  |  | 5 Y |  |  | 55442 | 26570 | 2018-02-24 |  |  |  | 2023-02-24
Aircraft-12 | 534195-01-1 | TEMPORARY PROTECTION TO INSPECTION AREAS | LUB | GR2 | 0.5 |  |  | 5 Y |  |  | 55442 | 26570 | 2018-02-24 |  |  |  | 2023-02-24
Aircraft-12 | 534195-01-1 | TEMPORARY PROTECTION TO INSPECTION AREAS | LUB | MAP | 1 |  |  | 5 Y |  |  | 55442 | 26570 | 2018-02-24 |  |  |  | 2023-02-24
Aircraft-12 | 534195-01-1 | FINAL CONFIGURATION AFTER INSP. | FEAC | GR2 | 12 |  |  | 5 Y |  |  | 55442 | 26570 | 2018-02-24 |  |  |  | 2023-02-24
Aircraft-12 | 534195-01-1 | FINAL CONFIGURATION AFTER INSP. | FEAC | ICH | 3.5 |  |  | 5 Y |  |  | 55442 | 26570 | 2018-02-24 |  |  |  | 2023-02-24
Aircraft-12 | 535101-01-1 | REAR PRESS BULKHEAD/FUSELAGE STRUCT - DI | INSP | GR1 | 1.5 |  |  | 6 Y |  |  | 40604 | 20135 | 2014-03-29 |  |  |  | 2020-03-29
Aircraft-12 | 535101-01-1 | TEMPORARY PROTECTION TO INSPECTION AREAS | LUB | GR1 | 0.1 |  |  | 6 Y |  |  | 40604 | 20135 | 2014-03-29 |  |  |  | 2020-03-29
Aircraft-12 | 535101-01-1 | TEMPORARY PROTECTION TO INSPECTION AREAS | LUB | MAP | 1 |  |  | 6 Y |  |  | 40604 | 20135 | 2014-03-29 |  |  |  | 2020-03-29
Aircraft-12 | 535113-01-1 | FUSELAGE SKIN/HORIZONTAL STAB CUTOUT - DI | INSP | GR1 | 0.5 |  |  | 12 Y |  |  | 40604 | 20135 | 2014-03-29 |  |  |  | 2026-03-29
Aircraft-12 | 535113-01-1 | TEMPORARY PROTECTION TO INSPECTION AREAS | LUB | GR1 | 0.1 |  |  | 12 Y |  |  | 40604 | 20135 | 2014-03-29 |  |  |  | 2026-03-29
Aircraft-12 | 535113-01-1 | TEMPORARY PROTECTION TO INSPECTION AREAS | LUB | MAP | 0.5 |  |  | 12 Y |  |  | 40604 | 20135 | 2014-03-29 |  |  |  | 2026-03-29
Aircraft-12 | 535115-01-1 | FUSELAGE/INTERNAL STRUCTURE - DI | INSP | GR1 | 2 |  |  | 12 Y |  |  | 40604 | 20135 | 2014-03-29 |  |  |  | 2026-03-29
Aircraft-12 | 535115-01-1 | TEMPORARY PROTECTION TO INSPECTION AREAS | LUB | GR1 | 0.1 |  |  | 12 Y |  |  | 40604 | 20135 | 2014-03-29 |  |  |  | 2026-03-29
Aircraft-12 | 535115-01-1 | TEMPORARY PROTECTION TO INSPECTION AREAS | LUB | MAP | 0.5 |  |  | 12 Y |  |  | 40604 | 20135 | 2014-03-29 |  |  |  | 2026-03-29
Aircraft-12 | 535117-01-1 | FUSELAGE SKIN/HORIZONTAL STAB CUTOUT - DI | INSP | GR1 | 0.5 |  |  | 12 Y |  |  | 40604 | 20135 | 2014-03-29 |  |  |  | 2026-03-29
Aircraft-12 | 535117-01-1 | TEMPORARY PROTECTION TO INSPECTION AREAS | LUB | GR1 | 0.1 |  |  | 12 Y |  |  | 40604 | 20135 | 2014-03-29 |  |  |  | 2026-03-29
Aircraft-12 | 535117-01-1 | TEMPORARY PROTECTION TO INSPECTION AREAS | LUB | MAP | 0.5 |  |  | 12 Y |  |  | 40604 | 20135 | 2014-03-29 |  |  |  | 2026-03-29
Aircraft-12 | 535121-01-1 | REAR PRESSURE BULKHEAD,ZONES 171/172 - DI | INSP | GR2 | 2 |  |  | 6 Y |  |  | 40604 | 20135 | 2014-03-29 |  |  |  | 2020-03-29
Aircraft-12 | 535121-01-1 | TEMPORARY PROTECTION TO INSPECTION AREAS | LUB | GR2 | 0.1 |  |  | 6 Y |  |  | 40604 | 20135 | 2014-03-29 |  |  |  | 2020-03-29
Aircraft-12 | 535121-01-1 | TEMPORARY PROTECTION TO INSPECTION AREAS | LUB | MAP | 0.5 |  |  | 6 Y |  |  | 40604 | 20135 | 2014-03-29 |  |  |  | 2020-03-29
Aircraft-12 | 535123-01-1 | AFTER GALLEY G5 - REMOVE | ABAC | GR2 | 1.5 |  |  | 12 Y |  |  | 40604 | 20135 | 2014-03-29 |  |  |  | 2026-03-29
Aircraft-12 | 535123-01-1 | AFTER GALLEY G5 WIRING - REMOVE | ABAC | GR4 | 0.5 |  |  | 12 Y |  |  | 40604 | 20135 | 2014-03-29 |  |  |  | 2026-03-29
Aircraft-12 | 535123-01-1 | REAR PRESSURE BULKHEAD FWD FACE - DI | INSP | GR2 | 2 |  |  | 12 Y |  |  | 40604 | 20135 | 2014-03-29 |  |  |  | 2026-03-29
Aircraft-12 | 535123-01-1 | TEMPORARY PROTECTION TO INSPECTION AREAS | LUB | GR2 | 0.1 |  |  | 12 Y |  |  | 40604 | 20135 | 2014-03-29 |  |  |  | 2026-03-29
Aircraft-12 | 535123-01-1 | TEMPORARY PROTECTION TO INSPECTION AREAS | LUB | MAP | 0.5 |  |  | 12 Y |  |  | 40604 | 20135 | 2014-03-29 |  |  |  | 2026-03-29
Aircraft-12 | 535123-01-1 | AFTER GALLEY G5 WIRING - INSTALL | FEAC | GR4 | 1 |  |  | 12 Y |  |  | 40604 | 20135 | 2014-03-29 |  |  |  | 2026-03-29
Aircraft-12 | 535123-01-1 | AFTER GALLEY G5 - INSTALL | FEAC | GR2 | 3 |  |  | 12 Y |  |  | 40604 | 20135 | 2014-03-29 |  |  |  | 2026-03-29
Aircraft-12 | 535126-01-1 | FUSELAGE/VERT STAB ATTACH FITTINGS - GVI | INSP | GR1 | 1 |  |  | 12 Y |  |  | 40604 | 20135 | 2014-03-29 |  |  |  | 2026-03-29
Aircraft-12 | 535126-01-1 | TEMPORARY PROTECTION TO INSPECTION AREAS | LUB | GR1 | 0.1 |  |  | 12 Y |  |  | 40604 | 20135 | 2014-03-29 |  |  |  | 2026-03-29
Aircraft-12 | 535126-01-1 | TEMPORARY PROTECTION TO INSPECTION AREAS | LUB | MAP | 0.5 |  |  | 12 Y |  |  | 40604 | 20135 | 2014-03-29 |  |  |  | 2026-03-29
Aircraft-12 | 535151-01-1 | TAIL CONE ATTACHMENT FITTINGS - DI | INSP | GR1 | 1 |  |  | 12 Y | [8 empty] | 2026-04-30
Aircraft-12 | 535151-01-1 | TEMPORARY PROTECTION TO INSPECTION AREAS | LUB | GR1 | 0.5 |  |  | 12 Y | [8 empty] | 2026-04-30
Aircraft-12 | 535162-01-1 | FUSELAGE ATTACH FITTINGS - DI | INSP | GR1 | 1
Aircraft-12 | 535900-01-1 | FUSELAGE DRAINAGE/SINGLE DRAIN PIPE - OP/C | INSP | GR1 | 0.5 |  |  | 8 M | A-CHECK |  | 57466 | 27416 | 2018-08-21 |  |  |  | 2019-04-21
Aircraft-12 | 535900-02-1 | BULK CARGO DOOR RUBBER FLAP DRN VALVE-OP/C | TEST | GR2 | 1 |  |  | 36 M |  |  | 55442 | 26570 | 2018-02-24 |  |  |  | 2021-02-24
Aircraft-12 | 545000-01-1 | ENG 1 PYLON DRAINS - GVI | INSP | GR1 | 0.5 |  |  | 24 M |  |  | 55442 | 26570 | 2018-02-24 |  |  |  | 2020-02-24
Aircraft-12 | 545000-01-1 | ENG 2 PYLON DRAINS - GVI | INSP | GR1 | 0.5 |  |  | 24 M |  |  | 55442 | 26570 | 2018-02-24 |  |  |  | 2020-02-24
Aircraft-12 | 545000-02-1 | LEFT ENGINE PYLON DRAIN LINES - FLOW TEST | INSP | GR1 | 0.5 |  |  | 72 M |  |  | 40604 | 20135 | 2014-03-29 |  |  |  | 2020-03-29
Aircraft-12 | 545000-02-1 | RIGHT ENGINE PYLON DRAIN LINES - FLOW TEST | INSP | GR1 | 0.5 |  |  | 72 M |  |  | 40604 | 20135 | 2014-03-29 |  |  |  | 2020-03-29
Aircraft-12 | 545000-04-1 | PYLONS/COMPARTMENT 'C'/DRAIN SYSTEM - DI | INSP | GR1 | 1 |  |  | 24 M |  |  | 55442 | 26570 | 2018-02-24 |  |  |  | 2020-02-24
Aircraft-12 | 545000-04-1 | PYLONS/COMPARTMENT 'C'/DRAIN SYSTEM - DI | INSP | GR1 | 1 |  |  | 24 M |  |  | 55442 | 26570 | 2018-02-24 |  |  |  | 2020-02-24
Aircraft-12 | 545102-01-12 | NECESSARY PROCEDURES TO INSP. | ABAC | GR1 | 1 | 91400 | 45700 | [7 empty] | 91400 | 45700
Aircraft-12 | 545102-01-12 | PYLON #1/FWD ATTACHMENT BOLT HOLES - DI | INSP | GR1 | 0.5 | 91400 | 45700 | [7 empty] | 91400 | 45700
Aircraft-12 | 545102-01-12 | PYLON #1/FWD ATTACHMENT BOLT HOLES - NDT | INSP | NDT | 1 | 91400 | 45700 | [7 empty] | 91400 | 45700
Aircraft-12 | 545102-01-12 | FINAL CONFIGURATION AFTER INSP. | FEAC | GR1 | 2 | 91400 | 45700 | [7 empty] | 91400 | 45700
Aircraft-12 | 545102-01-12 | NECESSARY PROCEDURES TO INSP. | ABAC | GR1 | 1 | 91400 | 45700 | [7 empty] | 91400 | 45700
Aircraft-12 | 545102-01-12 | PYLON #2/FWD ATTACHMENT BOLT HOLES - DI | INSP | GR1 | 0.5 | 91400 | 45700 | [7 empty] | 91400 | 45700
Aircraft-12 | 545102-01-12 | PYLON #2/FWD ATTACHMENT BOLT HOLES - NDT | INSP | NDT | 1 | 91400 | 45700 | [7 empty] | 91400 | 45700
Aircraft-12 | 545102-01-12 | FINAL CONFIGURATION AFTER INSP. | FEAC | GR1 | 2 | 91400 | 45700 | [7 empty] | 91400 | 45700
Aircraft-12 | 545102-02-6 | ENGINE#1 - REMOVE | ABAC | GR1 | 0.1 | 48400 | 24200 | [7 empty] | 96000 | 48000
Aircraft-12 | 545102-02-6 | PYLON#1 FWD MOUNT FITTING - DI | INSP | GR1 | 2 | 48400 | 24200 | [7 empty] | 96000 | 48000
Aircraft-12 | 545102-02-6 | PYLON#1 FWD MOUNT FITTING - NDT | INSP | NDT | 1 | 48400 | 24200 | [7 empty] | 96000 | 48000
Aircraft-12 | 545102-02-6 | BOLTS / ENGINE#1 - INSTALL | FEAC | GR1 | 2 | 48400 | 24200 | [7 empty] | 96000 | 48000
Aircraft-12 | 545102-02-6 | ENGINE#2 - REMOVE | ABAC | GR1 | 0.1 | 48400 | 24200 | [7 empty] | 96000 | 48000
Aircraft-12 | 545102-02-6 | PYLON#2 FWD MOUNT FITTING - DI | INSP | GR1 | 2 | 48400 | 24200 | [7 empty] | 96000 | 48000
Aircraft-12 | 545102-02-6 | PYLON#2 FWD MOUNT FITTING - NDT | INSP | NDT | 1 | 48400 | 24200 | [7 empty] | 96000 | 48000
Aircraft-12 | 545102-02-6 | BOLTS / ENGINE#2 - INSTALL | FEAC | GR1 | 2 | 48400 | 24200 | [7 empty] | 96000 | 48000
Aircraft-12 | 545103-01-2 | PYLON #1/FWD MOUNT FITTING - DI | INSP | GR1 | 1.5 | 21700 | 10800 |  |  |  | 55442 | 26570 | 2018-02-24 |  | 77142 | 37370
Aircraft-12 | 545103-01-2 | PYLON #2/FWD MOUNT FITTING - DI | INSP | GR1 | 1.5 | 21700 | 10800 |  |  |  | 55442 | 26570 | 2018-02-24 |  | 77142 | 37370
Aircraft-12 | 545104-01-1 | PYLON # 1 LOWER SPAR, UPPER SURFACE - DI | INSP | GR1 | 0.5 |  |  | 12 Y | [8 empty] | 2026-04-30
Aircraft-12 | 545104-01-1 | PYLON # 2 LOWER SPAR, UPPER SURFACE - DI | INSP | GR1 | 0.5 |  |  | 12 Y | [8 empty] | 2026-04-30
Aircraft-12 | 545104-02-1 | NECESSARY PROCEDURES TO INSP. | ABAC | GR1 | 1.5 |  |  | 12 Y | [8 empty] | 2026-04-30
Aircraft-12 | 545104-02-1 | PYLON # 1 LOWER SPAR - SDI | INSP | GR1 | 0.5 |  |  | 12 Y | [8 empty] | 2026-04-30
Aircraft-12 | 545104-02-1 | FINAL CONFIGURATION AFTER_INSP. | FEAC | GR1 | 1.5 |  |  | 12 Y | [8 empty] | 2026-04-30
Aircraft-12 | 545104-02-1 | NECESSARY PROCEDURES TO INSP. | ABAC | GR1 | 1.5 |  |  | 12 Y | [8 empty] | 2026-04-30
Aircraft-12 | 545104-02-1 | PYLON # 2 LOWER SPAR - SDI | INSP | GR1 | 0.5 |  |  | 12 Y | [8 empty] | 2026-04-30
Aircraft-12 | 545104-02-1 | FINAL CONFIGURATION AFTER_INSP. | FEAC | GR1 | 1.5 |  |  | 12 Y | [8 empty] | 2026-04-30
Aircraft-12 | 545106-01-1 | PYLON # 1 LOWER SPAR - DI | INSP | GR1 | 1.5 |  |  | 12 Y | [8 empty] | 2026-04-30
Aircraft-12 | 545106-01-1 | PYLON # 2 LOWER SPAR - DI | INSP | GR1 | 1.5 |  |  | 12 Y | [8 empty] | 2026-04-30
Aircraft-12 | 545107-01-1 | ENGINE # 1 AFT ATTACHMENT BEAM - DI | INSP | GR1 | 1 | 17000 | 8500 | 12 Y | [6 empty] | 96000 | 48000 | 2026-04-30
Aircraft-12 | 545107-01-1 | ENGINE # 2 AFT ATTACHMENT BEAM - DI | INSP | GR1 | 1 | 17000 | 8500 | 12 Y | [6 empty] | 96000 | 48000 | 2026-04-30
Aircraft-12 | 545114-01-2 | PYLON 1/WING ATTACH FITTING LUGS - DI | INSP | GR1 | 0.5 | 9200 | 4600 | [7 empty] | 96000 | 48000
Aircraft-12 | 545114-01-2 | PYLON 2/WING ATTACH FITTING LUGS - DI | INSP | GR1 | 0.5 | 9200 | 4600 | [7 empty] | 96000 | 48000
Aircraft-12 | 545115-01-2 | PYLON 1/WING FWD ATTACHMENT - DI | INSP | GR1 | 1 | 9200 | 4600 | [7 empty] | 96000 | 48000
Aircraft-12 | 545115-01-2 | PYLON 2/WING FWD ATTACHMENT - DI | INSP | GR1 | 1 | 9200 | 4600 | [7 empty] | 96000 | 48000
Aircraft-12 | 545116-01-1 | ENGINE # 1 - REMOVE | ABAC | GR1 | 0.1 |  |  | 12 Y | [8 empty] | 2026-04-30
Aircraft-12 | 545116-01-1 | PYLON # 1 /WNG ATTACHMENT FITTINGS - DI | INSP | GR1 | 9.5 |  |  | 12 Y | [8 empty] | 2026-04-30
Aircraft-12 | 545116-01-1 | ENGINE # 1 - INSTALL | FEAC | GR1 | 0.1 |  |  | 12 Y | [8 empty] | 2026-04-30
Aircraft-12 | 545116-01-1 | ENGINE # 1 - RUN - UP | TEST | GR1 | 0.1 |  |  | 12 Y | [8 empty] | 2026-04-30
Aircraft-12 | 545116-01-1 | ENGINE # 2 - REMOVE | ABAC | GR1 | 0.1 |  |  | 12 Y | [8 empty] | 2026-04-30
Aircraft-12 | 545116-01-1 | PYLON # 2/ WING ATTACHMENT FITTINGS - DI | INSP | GR1 | 9.5 |  |  | 12 Y | [8 empty] | 2026-04-30
Aircraft-12 | 545116-01-1 | ENGINE # 2 - INSTALL | FEAC | GR1 | 0.1 |  |  | 12 Y | [8 empty] | 2026-04-30
Aircraft-12 | 545116-01-1 | ENGINE # 2 - RUN - UP | TEST | GR1 | 0.1 |  |  | 12 Y | [8 empty] | 2026-04-30
Aircraft-12 | 545117-01-1 | PYLON # 1 / SPIGOT BALL JOINT - REMOVE | ABAC | GR1 | 1 |  |  | 12 Y |  |  | 40604 | 20135 | 2014-03-29 |  |  |  | 2026-03-29
Aircraft-12 | 545117-01-1 | PYLON # 1 SPIGOT RECEPTACLE - DI | INSP | GR1 | 2.5 |  |  | 12 Y |  |  | 40604 | 20135 | 2014-03-29 |  |  |  | 2026-03-29
Aircraft-12 | 545117-01-1 | PYLON # 1 / SPIGOT BALL JOINT - INSTALL | FEAC | GR1 | 2 |  |  | 12 Y |  |  | 40604 | 20135 | 2014-03-29 |  |  |  | 2026-03-29
Aircraft-12 | 545117-01-1 | PYLON # 2 / SPIGOT BALL JOINT - REMOVE | ABAC | GR1 | 1 |  |  | 12 Y |  |  | 40604 | 20135 | 2014-03-29 |  |  |  | 2026-03-29
Aircraft-12 | 545117-01-1 | PYLON # 2 SPIGOT RECEPTACLE - DI | INSP | GR1 | 2.5 |  |  | 12 Y |  |  | 40604 | 20135 | 2014-03-29 |  |  |  | 2026-03-29
Aircraft-12 | 545117-01-1 | PYLON # 2 / SPIGOT BALL JOINT - INSTALL | FEAC | GR1 | 2 |  |  | 12 Y |  |  | 40604 | 20135 | 2014-03-29 |  |  |  | 2026-03-29
Aircraft-12 | 545120-01-2 | LEFT PYLON/WING ATTACH FITTING LUGS - DI | INSP | GR1 | 0.5 | 21500 | 10700 | [7 empty] | 82100 | 41000
Aircraft-12 | 545120-01-2 | RIGHT PYLON/WING ATTACH FITTING LUGS - DI | INSP | GR1 | 0.5 | 21500 | 10700 | [7 empty] | 82100 | 41000
Aircraft-12 | 545123-02-1 | LEFT PYLON/WING AFT ATTACH SHACKLES - DI | INSP | GR1 | 1.5 | 21500 | 10700 | [7 empty] | 81300 | 40600
Aircraft-12 | 545123-02-1 | RIGHT PYLON/WING AFT ATTACH SHACKLES - DI | INSP | GR1 | 1.5 | 21500 | 10700 | [7 empty] | 81300 | 40600
Aircraft-12 | 545124-01-1 | ENGINE # 1 - REMOVE | ABAC | GR1 | 0.1 |  |  | 12 Y | [8 empty] | 2026-04-30
Aircraft-12 | 545124-01-1 | PYLON #1/WING AFT ATTACHMENT FITTING - DI | INSP | GR1 | 6.5 |  |  | 12 Y | [8 empty] | 2026-04-30
Aircraft-12 | 545124-01-1 | ENGINE # 1 - INSTALL | FEAC | GR1 | 0.1 |  |  | 12 Y | [8 empty] | 2026-04-30
Aircraft-12 | 545124-01-1 | ENGINE # 1 - LEAK CHECK | TEST | GR1 | 0.1 |  |  | 12 Y | [8 empty] | 2026-04-30
Aircraft-12 | 545124-01-1 | ENGINE # 2 - REMOVE | ABAC | GR1 | 0.1 |  |  | 12 Y | [8 empty] | 2026-04-30
Aircraft-12 | 545124-01-1 | PYLON #2/WING AFT ATTACHMENT FITTING - DI | INSP | GR1 | 6.5 |  |  | 12 Y | [8 empty] | 2026-04-30
Aircraft-12 | 545124-01-1 | ENGINE # 2 - INSTALL | FEAC | GR1 | 0.1 |  |  | 12 Y | [8 empty] | 2026-04-30
Aircraft-12 | 545124-01-1 | ENGINE # 2 - LEAK CHECK | TEST | GR1 | 0.1 |  |  | 12 Y | [8 empty] | 2026-04-30
Aircraft-12 | 545130-01-1 | ENGINE PYLON #1/LATERAL PANELS - DI | INSP | GR1 | 0.5 |  | 20000 |  |  |  | 36682 | 18478 | 2013-02-28 |  |  | 38478
Aircraft-12 | 545130-01-1 | ENGINE PYLON #2/LATERAL PANELS - DI | INSP | GR1 | 0.5 |  | 20000 |  |  |  | 36682 | 18478 | 2013-02-28 |  |  | 38478
Aircraft-12 | 545133-01-1 | LEFT PYLON LWR SPAR FASTENERS AREAS - DI | INSP | GR1 | 1
Aircraft-12 | 545133-01-1 | RIGHT PYLON LWR SPAR FASTENERS AREAS - DI | INSP | GR1 | 1
Aircraft-12 | 545134-01-1 | LEFT PYLON UPPER SPAR FASTENERS AREAS - DI | INSP | GR1 | 2.5 | 23700 | 11800 | [7 empty] | 107300 | 53600
Aircraft-12 | 545134-01-1 | RIGHT PYLON UPPER SPAR FASTENERS AREAS -DI | INSP | GR1 | 2.5 | 23700 | 11800 | [7 empty] | 107300 | 53600
Aircraft-12 | 545156-01-1 | PYLON # 1 / PRECOOLER EXCHANGER - REMOVE | ABAC | GR1 | 1.5 |  |  | 10 Y |  |  | 32569 | 16728 | 2012-01-18 |  |  |  | 2022-01-18
Aircraft-12 | 545156-01-1 | PYLON # 1 / UPPER SPARS - DI | INSP | GR1 | 2 |  |  | 10 Y |  |  | 32569 | 16728 | 2012-01-18 |  |  |  | 2022-01-18
Aircraft-12 | 545156-01-1 | PYLON # 1 / PRECOOLER EXCHANGER - INSTALL | FEAC | GR1 | 1.5 |  |  | 10 Y |  |  | 32569 | 16728 | 2012-01-18 |  |  |  | 2022-01-18
Aircraft-12 | 545156-01-1 | PYLON # 2 / PRECOOLER EXCHANGER - REMOVE | ABAC | GR1 | 1.5 |  |  | 10 Y |  |  | 32569 | 16728 | 2012-01-18 |  |  |  | 2022-01-18
Aircraft-12 | 545156-01-1 | PYLON # 2 / UPPER SPARS - DI | INSP | GR1 | 2.5 |  |  | 10 Y |  |  | 32569 | 16728 | 2012-01-18 |  |  |  | 2022-01-18
Aircraft-12 | 545156-01-1 | PYLON # 2 / PRECOOLER EXCHANGER - INSTALL | FEAC | GR1 | 1.5 |  |  | 10 Y |  |  | 32569 | 16728 | 2012-01-18 |  |  |  | 2022-01-18
Aircraft-12 | 545161-01-1 | PYLON # 1 UPPER SPAR - DI | INSP | GR1 | 1 |  |  | 10 Y |  |  | 32569 | 16728 | 2012-01-18 |  |  |  | 2022-01-18
Aircraft-12 | 545161-01-1 | PYLON # 2 UPPER SPAR - DI | INSP | GR1 | 1 |  |  | 10 Y |  |  | 32569 | 16728 | 2012-01-18 |  |  |  | 2022-01-18
Aircraft-12 | 545162-01-1 | PYLON # 1 UPPER SPAR - DI | INSP | GR1 | 1 |  |  | 10 Y | [8 empty] | 2026-04-30
Aircraft-12 | 545162-01-1 | PYLON # 2 UPPER SPAR - DI | INSP | GR1 | 1 |  |  | 10 Y | [8 empty] | 2026-04-30
Aircraft-12 | 545162-02-1 | NECESSARY PROCEDURES TO INSP. | ABAC | GR1 | 0.5 |  |  | 10 Y | [8 empty] | 2026-04-30
Aircraft-12 | 545162-02-1 | PYLON # 1 UPPER SPAR - DI | INSP | GR1 | 0.5 |  |  | 10 Y | [8 empty] | 2026-04-30
Aircraft-12 | 545162-02-1 | PYLON # 1 UPPER SPAR - NDT | INSP | GR1 | 0.5 |  |  | 10 Y | [8 empty] | 2026-04-30
Aircraft-12 | 545162-02-1 | FINAL CONFIGURATION AFTER INSP. | FEAC | GR1 | 1 |  |  | 10 Y | [8 empty] | 2026-04-30
Aircraft-12 | 545162-02-1 | NECESSARY PROCEDURES TO INSP. | ABAC | GR1 | 0.5 |  |  | 10 Y | [8 empty] | 2026-04-30
Aircraft-12 | 545162-02-1 | PYLON # 2 UPPER SPAR - DI | INSP | GR1 | 0.5 |  |  | 10 Y | [8 empty] | 2026-04-30
Aircraft-12 | 545162-02-1 | PYLON # 2 UPPER SPAR - NDT | INSP | GR1 | 0.5 |  |  | 10 Y | [8 empty] | 2026-04-30
Aircraft-12 | 545162-02-1 | FINAL CONFIGURATION AFTER INSP. | FEAC | GR1 | 1 |  |  | 10 Y | [8 empty] | 2026-04-30
Aircraft-12 | 545170-01-1 | ENGINE # 1 - REMOVE | ABAC | GR1 | 0.1 |  |  | 12 Y | [8 empty] | 2026-04-30
Aircraft-12 | 545170-01-1 | PYLON # 1 - DI | INSP | GR1 | 0.5 |  |  | 12 Y | [8 empty] | 2026-04-30
Aircraft-12 | 545170-01-1 | ENGINE # 1 - INSTALL | FEAC | GR1 | 0.1 |  |  | 12 Y | [8 empty] | 2026-04-30
Aircraft-12 | 545170-01-1 | ENGINE # 1 - LEAK CHECK | TEST | GR1 | 0.1 |  |  | 12 Y | [8 empty] | 2026-04-30
Aircraft-12 | 545170-01-1 | ENGINE # 2 - REMOVE | ABAC | GR1 | 0.1 |  |  | 12 Y | [8 empty] | 2026-04-30
Aircraft-12 | 545170-01-1 | PYLON # 2 - DI | INSP | GR1 | 0.5 |  |  | 12 Y | [8 empty] | 2026-04-30
Aircraft-12 | 545170-01-1 | ENGINE # 2 - INSTALL | FEAC | GR1 | 0.1 |  |  | 12 Y | [8 empty] | 2026-04-30
Aircraft-12 | 545170-01-1 | ENGINE # 2 - LEAK CHECK | TEST | GR1 | 0.1 |  |  | 12 Y | [8 empty] | 2026-04-30
Aircraft-12 | 545171-01-1 | ENGINE # 1 - REMOVE | ABAC | GR1 | 0.1 |  |  | 12 Y | [8 empty] | 2026-04-30
Aircraft-12 | 545171-01-1 | PYLON # 1 ENGINE AFT ATTCHMENT - DI | INSP | GR1 | 1 |  |  | 12 Y | [8 empty] | 2026-04-30
Aircraft-12 | 545171-01-1 | ENGINE # 1 - INSTALL | FEAC | GR1 | 0.1 |  |  | 12 Y | [8 empty] | 2026-04-30
Aircraft-12 | 545171-01-1 | ENGINE # 1 - LEAK CHECK | TEST | GR1 | 0.1 |  |  | 12 Y | [8 empty] | 2026-04-30
Aircraft-12 | 545171-01-1 | ENGINE # 2 - REMOVE | ABAC | GR1 | 0.1 |  |  | 12 Y | [8 empty] | 2026-04-30
Aircraft-12 | 545171-01-1 | PYLON # 2 ENGINE AFT ATTCHMENT - DI | INSP | GR1 | 1 |  |  | 12 Y | [8 empty] | 2026-04-30
Aircraft-12 | 545171-01-1 | ENGINE # 2 - INSTALL | FEAC | GR1 | 0.1 |  |  | 12 Y | [8 empty] | 2026-04-30
Aircraft-12 | 545171-01-1 | ENGINE # 2 - LEAK CHECK | TEST | GR1 | 0.1 |  |  | 12 Y | [8 empty] | 2026-04-30
Aircraft-12 | 551001-01-1 | LEFT THS JACK FITTINGS - DI | INSP | GR1 | 0.5 |  |  | 6 Y |  |  | 40604 | 20135 | 2014-03-29 |  |  |  | 2020-03-29
Aircraft-12 | 551001-01-1 | RIGHT THS JACK FITTINGS - DI | INSP | GR1 | 0.5 |  |  | 6 Y |  |  | 40604 | 20135 | 2014-03-29 |  |  |  | 2020-03-29
Aircraft-12 | 551010-01-1 | LEFT HORIZ. STABIL. ATTACH FITTINGS - DI | INSP | GR1 | 1 |  |  | 6 Y |  |  | 40604 | 20135 | 2014-03-29 |  |  |  | 2020-03-29
Aircraft-12 | 551010-01-1 | RIGHT HORIZ. STABIL. ATTACH FITTINGS - DI | INSP | GR1 | 1 |  |  | 6 Y |  |  | 40604 | 20135 | 2014-03-29 |  |  |  | 2020-03-29
Aircraft-12 | 551012-01-1 | LEFT HORIZONTAL STABILIZER SPAR BOX - DI | INSP | GR1 | 0.5 |  |  | 12 Y |  |  | 40604 | 20135 | 2014-03-29 |  |  |  | 2026-03-29
Aircraft-12 | 551012-01-1 | RIGHT HORIZONTAL STABILIZER SPAR BOX - DI | INSP | GR1 | 0.5 |  |  | 12 Y |  |  | 40604 | 20135 | 2014-03-29 |  |  |  | 2026-03-29
Aircraft-12 | 551019-01-1 | HORIZONTAL STABILIZER TORQUE BOX - DI | INSP | GR1 | 1 |  |  | 12 Y |  |  | 40604 | 20135 | 2014-03-29 |  |  |  | 2026-03-29
Aircraft-12 | 551019-01-1 | HORIZONTAL STABILIZER TORQUE BOX - DI | INSP | GR1 | 1 |  |  | 12 Y |  |  | 40604 | 20135 | 2014-03-29 |  |  |  | 2026-03-29
Aircraft-12 | 551020-01-1 | LEFT ELEVATOR ATTACH FITTINGS - DI | INSP | GR1 | 0.5 |  |  | 6 Y |  |  | 40604 | 20135 | 2014-03-29 |  |  |  | 2020-03-29
Aircraft-12 | 551020-01-1 | TEMPORARY PROTECTION TO INSPECTION AREAS | LUB | GR1 | 0.1 |  |  | 6 Y |  |  | 40604 | 20135 | 2014-03-29 |  |  |  | 2020-03-29
Aircraft-12 | 551020-01-1 | TEMPORARY PROTECTION TO INSPECTION AREAS | LUB | MAP | 1 |  |  | 6 Y |  |  | 40604 | 20135 | 2014-03-29 |  |  |  | 2020-03-29
Aircraft-12 | 551020-01-1 | RIGHT ELEVATOR ATTACH FITTINGS - DI | INSP | GR1 | 0.5 |  |  | 6 Y |  |  | 40604 | 20135 | 2014-03-29 |  |  |  | 2020-03-29
Aircraft-12 | 551020-01-1 | TEMPORARY PROTECTION TO INSPECTION AREAS | LUB | GR1 | 0.1 |  |  | 6 Y |  |  | 40604 | 20135 | 2014-03-29 |  |  |  | 2020-03-29
Aircraft-12 | 551020-01-1 | TEMPORARY PROTECTION TO INSPECTION AREAS | LUB | MAP | 1 |  |  | 6 Y |  |  | 40604 | 20135 | 2014-03-29 |  |  |  | 2020-03-29
Aircraft-12 | 552002-01-1 | LEFT ELEVATOR FITTINGS - DI | INSP | GR1 | 0.5 |  |  | 6 Y |  |  | 40604 | 20135 | 2014-03-29 |  |  |  | 2020-03-29
Aircraft-12 | 552002-01-1 | TEMPORARY PROTECTION TO INSPECTION AREAS | LUB | GR1 | 0.1 |  |  | 6 Y |  |  | 40604 | 20135 | 2014-03-29 |  |  |  | 2020-03-29
Aircraft-12 | 552002-01-1 | TEMPORARY PROTECTION TO INSPECTION AREAS | LUB | MAP | 1 |  |  | 6 Y |  |  | 40604 | 20135 | 2014-03-29 |  |  |  | 2020-03-29
Aircraft-12 | 552002-01-1 | RIGHT ELEVATOR FITTINGS - DI | INSP | GR1 | 0.5 |  |  | 6 Y |  |  | 40604 | 20135 | 2014-03-29 |  |  |  | 2020-03-29
Aircraft-12 | 552002-01-1 | TEMPORARY PROTECTION TO INSPECTION AREAS | LUB | GR1 | 0.1 |  |  | 6 Y |  |  | 40604 | 20135 | 2014-03-29 |  |  |  | 2020-03-29
Aircraft-12 | 552002-01-1 | TEMPORARY PROTECTION TO INSPECTION AREAS | LUB | MAP | 1 |  |  | 6 Y |  |  | 40604 | 20135 | 2014-03-29 |  |  |  | 2020-03-29
Aircraft-12 | 552004-01-1 | NECESSARY PROCEDURES TO INSP. | ABAC | GR1 | 0.5 |  |  | 6 Y |  |  | 40604 | 20135 | 2014-03-29 |  |  |  | 2020-03-29
Aircraft-12 | 552004-01-1 | LEFT ELEVATOR SKIN PANELS - NDT | INSP | GR1 | 1 |  |  | 6 Y |  |  | 40604 | 20135 | 2014-03-29 |  |  |  | 2020-03-29
Aircraft-12 | 552004-01-1 | FINAL CONFIGURATION AFTER INSP. | FEAC | GR1 | 0.5 |  |  | 6 Y |  |  | 40604 | 20135 | 2014-03-29 |  |  |  | 2020-03-29
Aircraft-12 | 552004-01-1 | NECESSARY PROCEDURES TO INSP. | ABAC | GR1 | 0.5 |  |  | 6 Y |  |  | 40604 | 20135 | 2014-03-29 |  |  |  | 2020-03-29
Aircraft-12 | 552004-01-1 | RIGHT ELEVATOR SKIN PANELS - NDT | INSP | GR1 | 1 |  |  | 6 Y |  |  | 40604 | 20135 | 2014-03-29 |  |  |  | 2020-03-29
Aircraft-12 | 552004-01-1 | FINAL CONFIGURATON AFTER INSP. | FEAC | GR1 | 1.5 |  |  | 6 Y |  |  | 40604 | 20135 | 2014-03-29 |  |  |  | 2020-03-29
Aircraft-12 | 552005-01-1 | LEFT ELEVATOR PANELS - DI | INSP | GR1 | 1 |  |  | 12 Y |  |  | 40604 | 20135 | 2014-03-29 |  |  |  | 2026-03-29
Aircraft-12 | 552005-01-1 | RIGHT ELEVATOR PANELS - DI | INSP | GR1 | 1 |  |  | 12 Y |  |  | 40604 | 20135 | 2014-03-29 |  |  |  | 2026-03-29
Aircraft-12 | 552006-01-1 | NECESSARY PROCEDURES TO INSP. - REMOVE | ABAC | GR1 | 0.5 |  |  | 10 Y |  |  | 32569 | 16728 | 2012-01-18 |  |  |  | 2022-01-18
Aircraft-12 | 552006-01-1 | LEFT ELEVATOR OUTBOARD RIB - DI | INSP | GR1 | 0.5 |  |  | 10 Y |  |  | 32569 | 16728 | 2012-01-18 |  |  |  | 2022-01-18
Aircraft-12 | 552006-01-1 | FINAL CONFIGURATION AFTER INSP. - INSTALL | FEAC | GR1 | 0.5 |  |  | 10 Y |  |  | 32569 | 16728 | 2012-01-18 |  |  |  | 2022-01-18
Aircraft-12 | 552006-01-1 | NECESSARY PROCEDURES TO INSP. - REMOVE | ABAC | GR1 | 0.5 |  |  | 10 Y |  |  | 32569 | 16728 | 2012-01-18 |  |  |  | 2022-01-18
Aircraft-12 | 552006-01-1 | RIGHT ELEVATOR OUTBOARD RIB - DI | INSP | GR1 | 0.5 |  |  | 10 Y |  |  | 32569 | 16728 | 2012-01-18 |  |  |  | 2022-01-18
Aircraft-12 | 552006-01-1 | FINAL CONFIGURATION AFTER INSP. - INSTALL | FEAC | GR1 | 0.5 |  |  | 10 Y |  |  | 32569 | 16728 | 2012-01-18 |  |  |  | 2022-01-18
Aircraft-12 | 553003-01-1 | VERTICAL STABILIZER CENTER BOX - DI | INSP | GR1 | 3.5 |  |  | 12 Y |  |  | 40604 | 20135 | 2014-03-29 |  |  |  | 2026-03-29
Aircraft-12 | 553004-01-1 | VERTICAL STABILIZER ATTACH FITTINGS - DI | INSP | GR1 | 1 |  |  | 6 Y |  |  | 40604 | 20135 | 2014-03-29 |  |  |  | 2020-03-29
Aircraft-12 | 553005-01-1 | RUDDER HINGE ARMS/ACTUATORS FITTINGS - DI | INSP | GR1 | 1 |  |  | 6 Y |  |  | 40604 | 20135 | 2014-03-29 |  |  |  | 2020-03-29
Aircraft-12 | 553005-01-1 | TEMPORARY PROTECTION TO INSPECTION AREAS | LUB | GR1 | 0.1 |  |  | 6 Y |  |  | 40604 | 20135 | 2014-03-29 |  |  |  | 2020-03-29
Aircraft-12 | 553005-01-1 | TEMPORARY PROTECTION TO INSPECTION AREAS | LUB | MAP | 1 |  |  | 6 Y |  |  | 40604 | 20135 | 2014-03-29 |  |  |  | 2020-03-29
Aircraft-12 | 553006-01-2 | VERT.STABILIZER/RUDDER HINGE ARM 6/7 - DI | INSP | GR1 | 0.5 |  |  | 6 Y |  |  | 40604 | 20135 | 2014-03-29 |  |  |  | 2020-03-29
Aircraft-12 | 553006-01-2 | TEMPORARY PROTECTION TO INSPECTION AREAS | LUB | GR1 | 0.1 |  |  | 6 Y |  |  | 40604 | 20135 | 2014-03-29 |  |  |  | 2020-03-29
Aircraft-12 | 553006-01-2 | TEMPORARY PROTECTION TO INSPECTION AREAS | LUB | MAP | 1 |  |  | 6 Y |  |  | 40604 | 20135 | 2014-03-29 |  |  |  | 2020-03-29
Aircraft-12 | 554003-01-1 | NECESSARY PROCEDURES TO INSP. | ABAC | GR1 | 1 |  |  | 6 Y |  |  | 40604 | 20135 | 2014-03-29 |  |  |  | 2020-03-29
Aircraft-12 | 554003-01-1 | RUDDER SIDE PANELS - DI | INSP | GR1 | 2 |  |  | 6 Y |  |  | 40604 | 20135 | 2014-03-29 |  |  |  | 2020-03-29
Aircraft-12 | 554003-01-1 | RUDDER SIDE PANELS - NDT | INSP | NDT | 3.5 |  |  | 6 Y |  |  | 40604 | 20135 | 2014-03-29 |  |  |  | 2020-03-29
Aircraft-12 | 554003-01-1 | FINAL CONFIGURATION AFTER INSP. | FEAC | GR1 | 0.5 |  |  | 6 Y |  |  | 40604 | 20135 | 2014-03-29 |  |  |  | 2020-03-29
Aircraft-12 | 554004-01-1 | RUDDER SIDE PANELS INTERNAL SURFACES - DI | INSP | GR1 | 3 |  |  | 12 Y |  |  | 40604 | 20135 | 2014-03-29 |  |  |  | 2026-03-29
Aircraft-12 | 554005-01-1 | RUDDER ATTACH FITTINGS - DI | INSP | GR1 | 0.5 |  |  | 6 Y |  |  | 40604 | 20135 | 2014-03-29 |  |  |  | 2020-03-29
Aircraft-12 | 554005-01-1 | TEMPORARY PROTECTION TO INSPECTION AREAS | LUB | GR1 | 0.1 |  |  | 6 Y |  |  | 40604 | 20135 | 2014-03-29 |  |  |  | 2020-03-29
Aircraft-12 | 554005-01-1 | TEMPORARY PROTECTION TO INSPECTION AREAS | LUB | MAP | 1 |  |  | 6 Y |  |  | 40604 | 20135 | 2014-03-29 |  |  |  | 2020-03-29
Aircraft-12 | 554006-01-1 | RUDDER ATTACH FITTINGS - DI | INSP | GR1 | 0.5 |  |  | 6 Y |  |  | 40604 | 20135 | 2014-03-29 |  |  |  | 2020-03-29
Aircraft-12 | 554006-01-1 | TEMPORARY PROTECTION TO INSPECTION AREAS | LUB | GR1 | 0.1 |  |  | 6 Y |  |  | 40604 | 20135 | 2014-03-29 |  |  |  | 2020-03-29
Aircraft-12 | 554006-01-1 | TEMPORARY PROTECTION TO INSPECTION AREAS | LUB | MAP | 1 |  |  | 6 Y |  |  | 40604 | 20135 | 2014-03-29 |  |  |  | 2020-03-29
Aircraft-12 | 554008-01-1 | RUDDER SYST/SIDE PANELS/HONEYCOMB CORE-NDT | INSP | NDT | 8.5 |  |  | 6 Y |  |  | 40604 | 20135 | 2014-03-29 |  |  |  | 2020-03-29
Aircraft-12 | 554009-01-1 | RUDDER SYSTEM/SIDE PANELS/HONEYCOMB - NDT | INSP | NDT | 6 |  |  | 6 Y |  |  | 40604 | 20135 | 2014-03-29 |  |  |  | 2020-03-29
Aircraft-12 | 561200-01-1 | SLIDING WINDOWS SEALS - DI | INSP | GR2 | 0.5 |  |  | 48 M |  |  | 55442 | 26570 | 2018-02-24 |  |  |  | 2022-02-24
Aircraft-12 | 561200-02-1 | SLIDING WINDOWS MECHANISM AND TRACKS - LUB | LUB | GR2 | 0.5 |  |  | 36 M |  |  | 55442 | 26570 | 2018-02-24 |  |  |  | 2021-02-24
Aircraft-12 | 562101-01-1 | WINDOW - CABIN/WINDOW PANES IN DOORS - DI | INSP | GR2 | 3 |  |  | 6 Y |  |  | 40604 | 20135 | 2014-03-29 |  |  |  | 2020-03-29
Aircraft-12 | 562101-01-1 | WINDOW - CABIN/WINDOW PANES IN DOORS - DI | INSP | GR2 | 3 |  |  | 6 Y |  |  | 40604 | 20135 | 2014-03-29 |  |  |  | 2020-03-29
Aircraft-12 | 571101-02-1 | MAIN STRUCT/CENTER WING SYST/WING BOX -NDT | INSP | GR1 | 0.5 | 40600 | 20300 | [7 empty] | 74400 | 37200
Aircraft-12 | 571101-02-1 | MAIN STRUCT/CENTER WING SYST/WING BOX -NDT | INSP | NDT | 1 | 40600 | 20300 | [7 empty] | 74400 | 37200
Aircraft-12 | 571106-01-2 | NECESSARY PROCEDURES TO INSP. | ABAC | GR1 | 4.5
Aircraft-12 | 571106-01-2 | CENTER WING BOX LOWER SKIN - NDT | INSP | NDT | 2
Aircraft-12 | 571106-01-2 | FINAL CONFIGURATION AFTER INSP. | FEAC | GR1 | 6
Aircraft-12 | 571109-01-1 | CENTER WING BOX, REAR SPAR - DI | INSP | GR1 | 0.5 |  |  | 12 Y |  |  | 40604 | 20135 | 2014-03-29 |  |  |  | 2026-03-29
Aircraft-12 | 571122-01-1 | CENTER WING BOX ZONES 147/LH,148/RH - DI | INSP | GR1 | 1 |  |  | 6 Y |  |  | 40604 | 20135 | 2014-03-29 |  |  |  | 2020-03-29
Aircraft-12 | 571122-01-1 | TEMPORARY PROTECTION TO INSPECTION AREAS | LUB | GR1 | 0.1 |  |  | 6 Y |  |  | 40604 | 20135 | 2014-03-29 |  |  |  | 2020-03-29
Aircraft-12 | 571122-01-1 | TEMPORARY PROTECTION TO INSPECTION AREAS | LUB | MAP | 1.4 |  |  | 6 Y |  |  | 40604 | 20135 | 2014-03-29 |  |  |  | 2020-03-29
Aircraft-12 | 571134-01-1 | CENTER WING BOX BOTTOM SKIN - DI | INSP | GR2 | 0.5 | 14500 | 7200 | [7 empty] | 65600 | 32800
Aircraft-12 | 571135-01-1 | NECESSARY PROCEDURES TO INSP. | ABAC | GR1 | 1.5 | 19000 | 9500 | [7 empty] | 65600 | 32800
Aircraft-12 | 571135-01-1 | CENTER WING BOX BOTTOM SKIN - DI | INSP | GR1 | 1 | 19000 | 9500 | [7 empty] | 65600 | 32800
Aircraft-12 | 571135-01-1 | FINAL CONFIGURATION AFTER INSP. | FEAC | GR1 | 2 | 19000 | 9500 | [7 empty] | 65600 | 32800
Aircraft-12 | 571136-01-1 | NECESSARY PROCEDURES TO INSP. | ABAC | GR1 | 0.5 | 15600 | 7800 | [7 empty] | 82800 | 41400
Aircraft-12 | 571136-01-1 | CENTER WING BOX/DRAIN HOLES/STRG13-14 - DI | INSP | GR1 | 0.5 | 15600 | 7800 | [7 empty] | 82800 | 41400
Aircraft-12 | 571136-01-1 | CENTER WING BOX/DRAIN HOLES - NDT | INSP | NDT | 1.5 | 15600 | 7800 | [7 empty] | 82800 | 41400
Aircraft-12 | 571136-01-1 | FINAL CONFIGURATION AFTER INSP. | FEAC | GR1 | 1 | 15600 | 7800 | [7 empty] | 82800 | 41400
Aircraft-12 | 571154-01-1 | CENTER WING BOX - DI | INSP | GR2 | 1.5 |  |  | 6 Y |  |  | 40604 | 20135 | 2014-03-29 |  |  |  | 2020-03-29
Aircraft-12 | 571154-01-1 | TEMPORARY PROTECTION TO INSPECTION AREAS | LUB | GR2 | 0.1 |  |  | 6 Y |  |  | 40604 | 20135 | 2014-03-29 |  |  |  | 2020-03-29
Aircraft-12 | 571154-01-1 | TEMPORARY PROTECTION TO INSPECTION AREAS | LUB | MAP | 0.5 |  |  | 6 Y |  |  | 40604 | 20135 | 2014-03-29 |  |  |  | 2020-03-29
Aircraft-12 | 571155-01-1 | A/C PACK 10HM, 11HM - REMOVE | ABAC | GR2 | 12 |  |  | 12 Y | [8 empty] | 2026-04-30
Aircraft-12 | 571155-01-1 | WING CENTER BOX - DI | INSP | GR1 | 9 |  |  | 12 Y | [8 empty] | 2026-04-30
Aircraft-12 | 571155-01-1 | A/C PACK 10HM, 11HM - INSTALL | FEAC | GR2 | 9.5 |  |  | 12 Y | [8 empty] | 2026-04-30
Aircraft-12 | 571155-01-1 | PACKS 10HM, 11HM CONNECTIONS - LEAK/TEST | TEST | GR2 | 2 |  |  | 12 Y | [8 empty] | 2026-04-30
Aircraft-12 | 571156-01-1 | CENTER WING BOX FRONT SPAR - DI | INSP | GR2 | 5 |  |  | 12 Y | [8 empty] | 2026-04-30
Aircraft-12 | 571157-01-1 | CENTER WING BOX UPPER SKIN - DI | INSP | GR2 | 3.5 |  |  | 12 Y |  |  | 40604 | 20135 | 2014-03-29 |  |  |  | 2026-03-29
Aircraft-12 | 571157-01-1 | TEMPORARY PROTECTION TO INSPECTION AREAS | LUB | GR2 | 0.1 |  |  | 12 Y |  |  | 40604 | 20135 | 2014-03-29 |  |  |  | 2026-03-29
Aircraft-12 | 571157-01-1 | TEMPORARY PROTECTION TO INSPECTION AREAS | LUB | MAP | 0.5 |  |  | 12 Y |  |  | 40604 | 20135 | 2014-03-29 |  |  |  | 2026-03-29
Aircraft-12 | 571170-01-2 | NECESSARY PROCEDURES TO INSP. | ABAC | ESHS | 0.5 | 19600 | 9800 |  |  |  | 55442 | 26570 | 2018-02-24 |  | 75042 | 36370
Aircraft-12 | 571170-01-2 | NECESSARY PROCEDURES TO INSP. | ABAC | GR2 | 0.5 | 19600 | 9800 |  |  |  | 55442 | 26570 | 2018-02-24 |  | 75042 | 36370
Aircraft-12 | 571170-01-2 | CENTER WB LEFT CRUCIFORM FITTING - DI | INSP | GR2 | 0.5 | 19600 | 9800 |  |  |  | 55442 | 26570 | 2018-02-24 |  | 75042 | 36370
Aircraft-12 | 571170-01-2 | CENTER WB LEFT CRUCIFORM FITTING - NDT | INSP | NDT | 1 | 19600 | 9800 |  |  |  | 55442 | 26570 | 2018-02-24 |  | 75042 | 36370
Aircraft-12 | 571170-01-2 | FINAL CONFIGURATION AFTER INSP. | FEAC | ESHS | 2 | 19600 | 9800 |  |  |  | 55442 | 26570 | 2018-02-24 |  | 75042 | 36370
Aircraft-12 | 571170-01-2 | FINAL CONFIGURATION AFTER INSP. | FEAC | GR2 | 2 | 19600 | 9800 |  |  |  | 55442 | 26570 | 2018-02-24 |  | 75042 | 36370
Aircraft-12 | 571170-01-2 | NECESSARY PROCEDURES TO INSP. | ABAC | ESHS | 0.5 | 19600 | 9800 |  |  |  | 55442 | 26570 | 2018-02-24 |  | 75042 | 36370
Aircraft-12 | 571170-01-2 | NECESSARY PROCEDURES TO INSP. | ABAC | GR2 | 0.5 | 19600 | 9800 |  |  |  | 55442 | 26570 | 2018-02-24 |  | 75042 | 36370
Aircraft-12 | 571170-01-2 | CENTER WB RIGHT CRUCIFORM FITTING - DI | INSP | GR2 | 0.5 | 19600 | 9800 |  |  |  | 55442 | 26570 | 2018-02-24 |  | 75042 | 36370
Aircraft-12 | 571170-01-2 | CENTER WB RIGHT CRUCIFORM FITTING - NDT | INSP | NDT | 1 | 19600 | 9800 |  |  |  | 55442 | 26570 | 2018-02-24 |  | 75042 | 36370
Aircraft-12 | 571170-01-2 | FINAL CONFIGURATION AFTER INSP. | FEAC | ESHS | 2 | 19600 | 9800 |  |  |  | 55442 | 26570 | 2018-02-24 |  | 75042 | 36370
Aircraft-12 | 571170-01-2 | FINAL CONFIGURATION AFTER INSP. | FEAC | GR2 | 2 | 19600 | 9800 |  |  |  | 55442 | 26570 | 2018-02-24 |  | 75042 | 36370
Aircraft-12 | 571181-01-10 | NECESSARY PROCEDURES TO INSP. | ABAC | GR1 | 2.5 | 78200 | 39100 | [7 empty] | 96000 | 48000
Aircraft-12 | 571181-01-10 | CENTER WING BOX TRIFORM FITTING - DI | INSP | GR1 | 1 | 78200 | 39100 | [7 empty] | 96000 | 48000
Aircraft-12 | 571181-01-10 | CENTER WING BOX TRIFORM FITTING - NDT | INSP | NDT | 1.5 | 78200 | 39100 | [7 empty] | 96000 | 48000
Aircraft-12 | 571181-01-10 | FINAL CONFIGURATION AFTER INSP. | FEAC | GR1 | 3.5 | 78200 | 39100 | [7 empty] | 96000 | 48000
Aircraft-12 | 571182-01-10 | NECESSARY PROCEDURES TO INSP. | ABAC | GR1 | 2 | 29700 | 14800 | [7 empty] | 96000 | 48000
Aircraft-12 | 571182-01-10 | LEFT OUTER WING BOX/TRIFORM FITTING - NDT | INSP | NDT | 1.5 | 29700 | 14800 | [7 empty] | 96000 | 48000
Aircraft-12 | 571182-01-10 | FINAL CONFIGURATION AFTER INSP. | FEAC | GR1 | 3 | 29700 | 14800 | [7 empty] | 96000 | 48000
Aircraft-12 | 571182-01-10 | NECESSARY PROCEDURES TO INSP. | ABAC | GR1 | 2 | 29700 | 14800 | [7 empty] | 96000 | 48000
Aircraft-12 | 571182-01-10 | RIGHT OUTER WING BOX/TRIFORM FITTING - NDT | INSP | NDT | 1.5 | 29700 | 14800 | [7 empty] | 96000 | 48000
Aircraft-12 | 571182-01-10 | FINAL CONFIGURATION AFTER INSP. | FEAC | GR1 | 3 | 29700 | 14800 | [7 empty] | 96000 | 48000
Aircraft-12 | 571183-01-11 | NECESSARY PROCEDURES TO INSP | ABAC | GR1 | 2 | 42800 | 21400 | [7 empty] | 93400 | 46700
Aircraft-12 | 571183-01-11 | LH CENTER WING BOX LWR SPLICE - NDT | INSP | NDT | 1.5 | 42800 | 21400 | [7 empty] | 93400 | 46700
Aircraft-12 | 571183-01-11 | FINAL CONFIGURATION AFTER INSP | FEAC | GR1 | 3 | 42800 | 21400 | [7 empty] | 93400 | 46700
Aircraft-12 | 571183-01-11 | NECESSARY PROCEDURES TO INSP | ABAC | GR1 | 2 | 42800 | 21400 | [7 empty] | 93400 | 46700
Aircraft-12 | 571183-01-11 | RH CENTER WING BOX LWR SPLICE - NDT | INSP | NDT | 1.5 | 42800 | 21400 | [7 empty] | 93400 | 46700
Aircraft-12 | 571183-01-11 | FINAL CONFIGURATION AFTER INSP | FEAC | GR1 | 3 | 42800 | 21400 | [7 empty] | 93400 | 46700
Aircraft-12 | 571185-01-8 | NECESSARY PROCEDURES TO INSP. | ABAC | GR1 | 0.5
Aircraft-12 | 571185-01-8 | CNTR WING/UPPER HALF/VERT.TEE FITTING -NDT | INSP | NDT | 1
Aircraft-12 | 571185-01-8 | FINAL CONFIGURATION AFTER INSP. | FEAC | GR1 | 1
Aircraft-12 | 571185-01-8 | NECESSARY PROCEDURES TO INSP. | ABAC | GR1 | 0.5
Aircraft-12 | 571185-01-8 | CNTR WING/UPPER HALF/VERT.TEE FITTING -NDT | INSP | NDT | 1
Aircraft-12 | 571185-01-8 | FINAL CONFIGURATION AFTER INSP. | FEAC | GR1 | 1
Aircraft-12 | 571189-01-8 | CNTR WING SYST/STRINGER WEB AT JUNCTION-DI | INSP | GR1 | 1.5
Aircraft-12 | 571191-01-1 | CABIN FLOOR PANELS/INSULATION BLANKETS-REM | ABAC | GR2 | 4 |  | 40600 | [8 empty] | 42400
Aircraft-12 | 571191-01-1 | CABIN FLOOR PANELS/INSULATION BLANKETS-REM | ABAC | ICH | 1 |  | 40600 | [8 empty] | 42400
Aircraft-12 | 571191-01-1 | CENTER WING/FLOOR BEAM ELLIPT. HOLES- NDT | INSP | NDT | 1 |  | 40600 | [8 empty] | 42400
Aircraft-12 | 571191-01-1 | CABIN FLOOR PANELS/INSULATION BLANKETS-INS | FEAC | GR2 | 5 |  | 40600 | [8 empty] | 42400
Aircraft-12 | 571191-01-1 | CABIN FLOOR PANELS/INSULATION BLANKETS-INS | FEAC | ICH | 1 |  | 40600 | [8 empty] | 42400
Aircraft-12 | 571199-01-1 | LEFT OUTER WING BOX EXTERNAL SURFACE - DI | INSP | GR1 | 1 |  |  | 12 Y |  |  | 40604 | 20135 | 2014-03-29 |  |  |  | 2026-03-29
Aircraft-12 | 571199-01-1 | RIGHT OUTER WING BOX EXTERNAL SURFACE - DI | INSP | GR1 | 1 |  |  | 12 Y |  |  | 40604 | 20135 | 2014-03-29 |  |  |  | 2026-03-29
Aircraft-12 | 572001-01-1 | LEFT OUTER WING FRONT SPAR - DI | INSP | GR1 | 1.5 |  |  | 6 Y |  |  | 40604 | 20135 | 2014-03-29 |  |  |  | 2020-03-29
Aircraft-12 | 572001-01-1 | RIGHT OUTER WING FRONT SPAR - DI | INSP | GR1 | 1.5 |  |  | 6 Y |  |  | 40604 | 20135 | 2014-03-29 |  |  |  | 2020-03-29
Aircraft-12 | 572002-01-7 | LH OUTER WING FRT SPAR ROOT JOINT FTG - DI | INSP | GR1 | 1 |  |  | 12 Y | [8 empty] | 2026-04-30
Aircraft-12 | 572002-01-7 | RH OUTER WING FRT SPAR ROOT JOINT FTG - DI | INSP | GR1 | 1 |  |  | 12 Y | [8 empty] | 2026-04-30
Aircraft-12 | 572004-01-1 | NECESSARY PROCEDURES TO INSP. | ABAC | GR1 | 1 | 30000 | 15000 | [7 empty] | 114000 | 57000
Aircraft-12 | 572004-01-1 | LH OUTER WING/FRONT SPAR/AFT FACE - DI | INSP | GR1 | 1 | 30000 | 15000 | [7 empty] | 114000 | 57000
Aircraft-12 | 572004-01-1 | FINAL CONFIGURATION AFTER INSP. | FEAC | GR1 | 1 | 30000 | 15000 | [7 empty] | 114000 | 57000
Aircraft-12 | 572004-01-1 | NECESSARY PROCEDURES TO INSP. | ABAC | GR1 | 1 | 30000 | 15000 | [7 empty] | 114000 | 57000
Aircraft-12 | 572004-01-1 | RH OUTER WING/FRONT SPAR/AFT FACE - DI | INSP | GR1 | 1 | 30000 | 15000 | [7 empty] | 114000 | 57000
Aircraft-12 | 572004-01-1 | FINAL CONFIGURATION AFTER INSP. | FEAC | GR1 | 1 | 30000 | 15000 | [7 empty] | 114000 | 57000
Aircraft-12 | 572007-01-2 | LEFT OUTER WING REAR SPAR - DI | INSP | GR1 | 0.5 | 23800 | 11900 | 6 Y |  |  | 40604 | 20135 | 2014-03-29 |  | 64404 | 32035 | 2020-03-29
Aircraft-12 | 572007-01-2 | TEMPORARY PROTECTION TO INSPECTION AREAS | LUB | GR1 | 0.1 | 23800 | 11900 | 6 Y |  |  | 40604 | 20135 | 2014-03-29 |  | 64404 | 32035 | 2020-03-29
Aircraft-12 | 572007-01-2 | TEMPORARY PROTECTION TO INSPECTION AREAS | LUB | MAP | 1 | 23800 | 11900 | 6 Y |  |  | 40604 | 20135 | 2014-03-29 |  | 64404 | 32035 | 2020-03-29
Aircraft-12 | 572007-01-2 | RIGHT OUTER WING REAR SPAR - DI | INSP | GR1 | 0.5 | 23800 | 11900 | 6 Y |  |  | 40604 | 20135 | 2014-03-29 |  | 64404 | 32035 | 2020-03-29
Aircraft-12 | 572007-01-2 | TEMPORARY PROTECTION TO INSPECTION AREAS | LUB | GR1 | 0.1 | 23800 | 11900 | 6 Y |  |  | 40604 | 20135 | 2014-03-29 |  | 64404 | 32035 | 2020-03-29
Aircraft-12 | 572007-01-2 | TEMPORARY PROTECTION TO INSPECTION AREAS | LUB | MAP | 1 | 23800 | 11900 | 6 Y |  |  | 40604 | 20135 | 2014-03-29 |  | 64404 | 32035 | 2020-03-29
Aircraft-12 | 572008-01-1 | NECESSARY PROCEDURES TO INSP. | ABAC | GR1 | 0.5
Aircraft-12 | 572008-01-1 | LEFT WING/REAR SPAR/AFT FACE/RIB 6 - NDT | INSP | GR1 | 0.5
Aircraft-12 | 572008-01-1 | FINAL CONFIGURATION AFTER INSP. | FEAC | GR1 | 0.5
Aircraft-12 | 572008-01-1 | NECESSARY PROCEDURES TO INSP. | ABAC | GR1 | 0.5
Aircraft-12 | 572008-01-1 | RIGHT WING/REAR SPAR/AFT FACE/RIB 6 - NDT | INSP | GR1 | 0.5
Aircraft-12 | 572008-01-1 | FINAL CONFIGURATION AFTER INSP. | FEAC | GR1 | 0.5
Aircraft-12 | 572010-01-4 | LEFT WING REAR SPAR ROOT JOINT FTG - DI | INSP | GR1 | 3 | 30000 | 15000 | 12 Y | [6 empty] | 117200 | 58600 | 2026-04-30
Aircraft-12 | 572010-01-4 | RIGHT WING REAR SPAR ROOT JOINT FTG - DI | INSP | GR1 | 4 | 30000 | 15000 | 12 Y | [6 empty] | 117200 | 58600 | 2026-04-30
Aircraft-12 | 572011-01-2 | NECESSARY PROCEDURES TO INSP. | ABAC | GR1 | 2 | 18600 | 9300 | [7 empty] | 64800 | 32400
Aircraft-12 | 572011-01-2 | LEFT WING REAR SPAR FWD FACE - DI | INSP | GR1 | 1 | 18600 | 9300 | [7 empty] | 64800 | 32400
Aircraft-12 | 572011-01-2 | FINAL CONFIGURATION AFTER INSP. | FEAC | GR1 | 2 | 18600 | 9300 | [7 empty] | 64800 | 32400
Aircraft-12 | 572011-01-2 | NECESSARY PROCEDURES TO INSP. | ABAC | GR1 | 2 | 18600 | 9300 | [7 empty] | 64800 | 32400
Aircraft-12 | 572011-01-2 | RIGHT WING REAR SPAR FWD FACE - DI | INSP | GR1 | 1 | 18600 | 9300 | [7 empty] | 64800 | 32400
Aircraft-12 | 572011-01-2 | FINAL CONFIGURATION AFTER INSP. | FEAC | GR1 | 2 | 18600 | 9300 | [7 empty] | 64800 | 32400
Aircraft-12 | 572012-01-1 | LEFT WING TOP SKIN UPPER SURFACE - DI | INSP | GR1 | 0.5 | 30000 | 15000 | [7 empty] | 119200 | 59600
Aircraft-12 | 572012-01-1 | RIGHT WING TOP SKIN UPPER SURFACE - DI | INSP | GR1 | 0.5 | 30000 | 15000 | [7 empty] | 119200 | 59600
Aircraft-12 | 572014-01-3 | OUTER WING/TOP SKIN/UPPER SURFACE - GVI | INSP | GR1 | 0.5 | 30000 | 15000 | [7 empty] | 96600 | 48300
Aircraft-12 | 572014-01-3 | OUTER WING/TOP SKIN/UPPER SURFACE - GVI | INSP | GR1 | 0.5 | 30000 | 15000 | [7 empty] | 96600 | 48300
Aircraft-12 | 572014-02-1 | LH OUTER WING/TOP SKIN/UPPER SURFACE - DI | INSP | GR1 | 1 | 26000 | 13000 | [7 empty] | 114800 | 57400
Aircraft-12 | 572014-02-1 | RH OUTER WING/TOP SKIN/UPPER SURFACE - DI | INSP | GR1 | 1 | 26000 | 13000 | [7 empty] | 114800 | 57400
Aircraft-12 | 572019-01-4 | OUTER WING/TOP SKIN STGR CROWN FITTINGS-DI | INSP | GR1 | 0.5
Aircraft-12 | 572019-01-4 | OUTER WING/TOP SKIN STGR CROWN FITTINGS-DI | INSP | GR1 | 0.5
Aircraft-12 | 572020-01-1 | NECESSARY PROCEDURES TO INSP. | ABAC | GR1 | 2 | 23400 | 11700 | [7 empty] | 67800 | 33900
Aircraft-12 | 572020-01-1 | LEFT WING TOP SKIN STRINGERS - DI | INSP | GR1 | 1 | 23400 | 11700 | [7 empty] | 67800 | 33900
Aircraft-12 | 572020-01-1 | FINAL CONFIGURATION AFTER INSP. | FEAC | GR1 | 2 | 23400 | 11700 | [7 empty] | 67800 | 33900
Aircraft-12 | 572020-01-1 | NECESSARY PROCEDURES TO INSP. | ABAC | GR1 | 2 | 23400 | 11700 | [7 empty] | 67800 | 33900
Aircraft-12 | 572020-01-1 | RIGHT WING TOP SKIN STRINGERS - DI | INSP | GR1 | 1 | 23400 | 11700 | [7 empty] | 67800 | 33900
Aircraft-12 | 572020-01-1 | FINAL CONFIGURATION AFTER INSP. | FEAC | GR1 | 2 | 23400 | 11700 | [7 empty] | 67800 | 33900
Aircraft-12 | 572021-01-1 | NECESSARY PROCEDURES TO INSP. | ABAC | GR1 | 2 | 29000 | 14500 | [7 empty] | 106000 | 53000
Aircraft-12 | 572021-01-1 | LH OUTER WING/TOP SKIN RIBS 4,5,6 - DI | INSP | GR1 | 1 | 29000 | 14500 | [7 empty] | 106000 | 53000
Aircraft-12 | 572021-01-1 | FINAL CONFIGURATION AFTER INSP. | FEAC | GR1 | 1 | 29000 | 14500 | [7 empty] | 106000 | 53000
Aircraft-12 | 572021-01-1 | NECESSARY PROCEDURES TO INSP. | ABAC | GR1 | 2 | 29000 | 14500 | [7 empty] | 106000 | 53000
Aircraft-12 | 572021-01-1 | RH OUTER WING/TOP SKIN RIBS 4,5,6 - DI | INSP | GR1 | 1 | 29000 | 14500 | [7 empty] | 106000 | 53000
Aircraft-12 | 572021-01-1 | FINAL CONFIGURATION AFTER INSP. | FEAC | GR1 | 1 | 29000 | 14500 | [7 empty] | 106000 | 53000
Aircraft-12 | 572022-01-1 | LEFT WING TOP SKIN LOWER SURFACE - DI | INSP | GR1 | 0.5 |  |  | 12 Y | [8 empty] | 2026-04-30
Aircraft-12 | 572022-01-1 | RIGHT WING TOP SKIN LOWER SURFACE - DI | INSP | GR1 | 0.5 |  |  | 12 Y | [8 empty] | 2026-04-30
Aircraft-12 | 572024-01-4 | OUTER WING SYST/OUTB FACE/RIB 2,3 AND 4-DI | INSP | GR1 | 2
Aircraft-12 | 572024-01-4 | OUTER WING SYST/OUTB FACE/RIB 2,3 AND 4-DI | INSP | GR1 | 2
Aircraft-12 | 572026-01-1 | LEFT OUTER WING BOLTED PANEL - DI | INSP | GR1 | 0.5
Aircraft-12 | 572026-01-1 | RIGHT OUTER WING BOLTED PANEL - DI | INSP | GR1 | 0.5
Aircraft-12 | 572027-01-2 | LEFT OUTER WING RIB 5 AND 6 - DI | INSP | GR1 | 0.5
Aircraft-12 | 572027-01-2 | RIGHT OUTER WING RIB 5 AND 6 - DI | INSP | GR1 | 0.5
Aircraft-12 | 572028-01-1 | LEFT WING RIBS/PYLON REAR FITTING - DI | INSP | GR1 | 0.5
Aircraft-12 | 572028-01-1 | RIGHT WING RIBS/PYLON REAR FITTING - DI | INSP | GR1 | 0.5
Aircraft-12 | 572029-01-2 | LEFT OUTER WING BOTTOM SKIN - DI | INSP | GR1 | 0.5
Aircraft-12 | 572029-01-2 | RIGHT OUTER WING BOTTOM SKIN - DI | INSP | GR1 | 0.5
Aircraft-12 | 572032-01-1 | LEFT OUTER WING BOTTOM SKIN - DI | INSP | GR1 | 0.5 | 15000 | 7500 | [7 empty] | 120000 | 60000
Aircraft-12 | 572032-01-1 | RIGHT OUTER WING BOTTOM SKIN - DI | INSP | GR1 | 0.5 | 15000 | 7500 | [7 empty] | 120000 | 60000
Aircraft-12 | 572033-01-1 | NECESSARY PROCEDURES TO INSP. | ABAC | GR1 | 1 | 17700 | 8800 | [7 empty] | 96000 | 48000
Aircraft-12 | 572033-01-1 | LEFT OUTER WING BOTTOM SKIN - NDT | INSP | NDT | 5.5 | 17700 | 8800 | [7 empty] | 96000 | 48000
Aircraft-12 | 572033-01-1 | FINAL CONFIGURATION AFTER INSP. | FEAC | GR1 | 1 | 17700 | 8800 | [7 empty] | 96000 | 48000
Aircraft-12 | 572033-01-1 | NECESSARY PROCEDURES TO INSP. | ABAC | GR1 | 1 | 17700 | 8800 | [7 empty] | 96000 | 48000
Aircraft-12 | 572033-01-1 | RIGHT OUTER WING BOTTOM SKIN - NDT | INSP | NDT | 5.5 | 17700 | 8800 | [7 empty] | 96000 | 48000
Aircraft-12 | 572033-01-1 | FINAL CONFIGURATION AFTER INSP. | FEAC | GR1 | 1 | 17700 | 8800 | [7 empty] | 96000 | 48000
Aircraft-12 | 572036-01-2 | LEFT WING BOTTOM SKIN LWR SURFACE - DI | INSP | GR1 | 0.5 | 20600 | 10300 | [7 empty] | 67600 | 33800
Aircraft-12 | 572036-01-2 | RIGHT WING BOTTOM SKIN LWR SURFACE - DI | INSP | GR1 | 0.5 | 20600 | 10300 | [7 empty] | 67600 | 33800
Aircraft-12 | 572037-02-4 | OUTER WING/BOTTOM SKIN/LOWER SURFACE - DI | INSP | GR1 | 1.5
Aircraft-12 | 572037-02-4 | OUTER WING/BOTTOM SKIN/LOWER SURFACE - DI | INSP | GR1 | 1.5
Aircraft-12 | 572038-01-1 | LEFT WING BOTTOM SKIN LOWER SURFACE - DI | INSP | GR1 | 0.5 | 11200 | 5600 | [7 empty] | 109200 | 54600
Aircraft-12 | 572038-01-1 | RIGHT WING BOTTOM SKIN LOWER SURFACE - DI | INSP | GR1 | 0.5 | 11200 | 5600 | [7 empty] | 109200 | 54600
Aircraft-12 | 572040-01-2 | LEFT OUTER WING BOTTOM SKIN - DI | INSP | GR1 | 0.5 |  |  | 6 Y |  |  | 40604 | 20135 | 2014-03-29 |  |  |  | 2020-03-29
Aircraft-12 | 572040-01-2 | RIGHT OUTER WING BOTTOM SKIN - DI | INSP | GR1 | 0.5 |  |  | 6 Y |  |  | 40604 | 20135 | 2014-03-29 |  |  |  | 2020-03-29
Aircraft-12 | 572040-03-4 | NECESSARY PROCEDURES TO INSP. | ABAC | GR1 | 0.5 | 30000 | 15000 | [7 empty] | 103800 | 51900
Aircraft-12 | 572040-03-4 | LEFT OUTER WING/BOTTOM SKIN CUTOUTS - NDT | INSP | NDT | 0.5 | 30000 | 15000 | [7 empty] | 103800 | 51900
Aircraft-12 | 572040-03-4 | FINAL CONFIGURATION AFTER INSP. | FEAC | GR1 | 0.5 | 30000 | 15000 | [7 empty] | 103800 | 51900
Aircraft-12 | 572040-03-4 | NECESSARY PROCEDURES TO INSP. | ABAC | GR1 | 0.5 | 30000 | 15000 | [7 empty] | 103800 | 51900
Aircraft-12 | 572040-03-4 | RIGHT OUTER WING/BOTTOM SKIN CUTOUTS - NDT | INSP | NDT | 0.5 | 30000 | 15000 | [7 empty] | 103800 | 51900
Aircraft-12 | 572040-03-4 | FINAL CONFIGURATION AFTER INSP. | FEAC | GR1 | 0.5 | 30000 | 15000 | [7 empty] | 103800 | 51900
Aircraft-12 | 572041-02-4 | OUTER WING/BOTTOM SKIN/LOWER SURFACE - DI | INSP | GR1 | 1 | 9800 | 4900 |  |  |  | 55442 | 26570 | 2018-02-24 |  | 65242 | 31470
Aircraft-12 | 572041-02-4 | OUTER WING/BOTTOM SKIN/LOWER SURFACE - DI | INSP | GR1 | 1 | 9800 | 4900 |  |  |  | 55442 | 26570 | 2018-02-24 |  | 65242 | 31470
Aircraft-12 | 572042-01-2 | LEFT OUTER WING BOTTOM SKIN - GVI | INSP | GR1 | 1.5 | 10600 | 5300 | [7 empty] | 74600 | 37300
Aircraft-12 | 572042-01-2 | RIGHT OUTER WING BOTTOM SKIN - GVI | INSP | GR1 | 1.5 | 10600 | 5300 | [7 empty] | 74600 | 37300
Aircraft-12 | 572044-01-2 | LEFT OUTER WING BOTTOM SKIN - GVI | INSP | GR1 | 0.5 | 11600 | 5800 |  |  |  | 55442 | 26570 | 2018-02-24 |  | 67042 | 32370
Aircraft-12 | 572044-01-2 | RIGHT OUTER WING BOTTOM SKIN - GVI | INSP | GR1 | 0.5 | 11600 | 5800 |  |  |  | 55442 | 26570 | 2018-02-24 |  | 67042 | 32370
Aircraft-12 | 572047-01-1 | NECESSARY PROCEDURES TO INSP. | ABAC | GR1 | 1
Aircraft-12 | 572047-01-1 | LEFT WING/AFT PYLON FITTING CUTOUT - NDT | INSP | NDT | 1
Aircraft-12 | 572047-01-1 | FINAL CONFIGURATION AFTER INSP. | FEAC | GR1 | 1.5
Aircraft-12 | 572047-01-1 | NECESSARY PROCEDURES TO INSP. | ABAC | GR1 | 1
Aircraft-12 | 572047-01-1 | RIGHT WING/AFT PYLON FITTING CUTOUT - NDT | INSP | NDT | 1
Aircraft-12 | 572047-01-1 | FINAL CONFIGURATION AFTER INSP. | FEAC | GR1 | 1.5
Aircraft-12 | 572049-03-1 | LEFT WING BOTTOM SKIN/LWR SURFACE - DI | INSP | GR1 | 0.5 |  |  | 6 Y |  |  | 55442 | 26570 | 2018-02-24 |  |  |  | 2024-02-24
Aircraft-12 | 572049-03-1 | RIGHT WING BOTTOM SKIN/LWR SURFACE - DI | INSP | GR1 | 0.5 |  |  | 6 Y |  |  | 55442 | 26570 | 2018-02-24 |  |  |  | 2024-02-24
Aircraft-12 | 572050-02-4 | LH OUTER WING DRY BAY AREA ACCESS - REM | ABAC | GR1 | 1.5 | 30000 | 15000 |  |  | C10.1 | 55442 | 26570 | 2018-02-24 |  | 85442 | 41570
Aircraft-12 | 572050-02-4 | LH OUTER WING DRY BAY AREA - DI | INSP | GR1 | 1 | 30000 | 15000 |  |  | C10.1 | 55442 | 26570 | 2018-02-24 |  | 85442 | 41570
Aircraft-12 | 572050-02-4 | LH OUTER WING DRY BAY AREA ACCESS - INST | FEAC | GR1 | 2 | 30000 | 15000 |  |  | C10.1 | 55442 | 26570 | 2018-02-24 |  | 85442 | 41570
Aircraft-12 | 572050-02-4 | RH OUTER WING DRY BAY AREA ACCESS - REM | ABAC | GR1 | 1.5 | 30000 | 15000 |  |  | C10.1 | 55442 | 26570 | 2018-02-24 |  | 85442 | 41570
Aircraft-12 | 572050-02-4 | RH OUTER WING DRY BAY AREA - DI | INSP | GR1 | 1 | 30000 | 15000 |  |  | C10.1 | 55442 | 26570 | 2018-02-24 |  | 85442 | 41570
Aircraft-12 | 572050-02-4 | RH OUTER WING DRY BAY AREA ACCESS - INST | FEAC | GR1 | 2 | 30000 | 15000 |  |  | C10.1 | 55442 | 26570 | 2018-02-24 |  | 85442 | 41570
Aircraft-12 | 572052-01-1 | LEFT OUTER WING ROOT JOINT FITTINGS - DI | INSP | GR1 | 0.5 |  |  | 12 Y | [8 empty] | 2026-04-30
Aircraft-12 | 572052-01-1 | RIGHT OUTER WING ROOT JOINT FITTINGS - DI | INSP | GR1 | 0.5 |  |  | 12 Y | [8 empty] | 2026-04-30
Aircraft-12 | 572053-01-2 | LEFT OUTER WING BOTTOM SKIN STRINGER - DI | INSP | GR1 | 1.5 | 30000 | 15000 | [7 empty] | 74600 | 37300
Aircraft-12 | 572053-01-2 | RGHT OUTER WING BOTTOM SKIN STRINGER - DI | INSP | GR1 | 1.5 | 30000 | 15000 | [7 empty] | 74600 | 37300
Aircraft-12 | 572054-01-1 | FUEL PUMPS 21QA AND 25QA - REMOVE | ABAC | GR1 | 2.5 | 30000 | 15000 | 12 Y |  |  | 37266 | 18742 | 2013-04-24 |  | 67266 | 33742 | 2025-04-24
Aircraft-12 | 572054-01-1 | LEFT OUTER WING FUEL PUMP APERTURES - DI | INSP | GR1 | 0.5 | 30000 | 15000 | 12 Y |  |  | 37266 | 18742 | 2013-04-24 |  | 67266 | 33742 | 2025-04-24
Aircraft-12 | 572054-01-1 | FUEL PUMPS 21QA AND 25QA - INSTALL | FEAC | GR1 | 3.5 | 30000 | 15000 | 12 Y |  |  | 37266 | 18742 | 2013-04-24 |  | 67266 | 33742 | 2025-04-24
Aircraft-12 | 572054-01-1 | FUEL PUMPS 22QA AND 26QA - REMOVE | ABAC | GR1 | 2.5 | 30000 | 15000 | 12 Y |  |  | 37266 | 18742 | 2013-04-24 |  | 67266 | 33742 | 2025-04-24
Aircraft-12 | 572054-01-1 | RIGHT OUTER WING FUEL PUMP APERTURES - DI | INSP | GR1 | 0.5 | 30000 | 15000 | 12 Y |  |  | 37266 | 18742 | 2013-04-24 |  | 67266 | 33742 | 2025-04-24
Aircraft-12 | 572054-01-1 | FUEL PUMPS 22QA AND 26QA - INSTALL | FEAC | GR1 | 3.5 | 30000 | 15000 | 12 Y |  |  | 37266 | 18742 | 2013-04-24 |  | 67266 | 33742 | 2025-04-24
Aircraft-12 | 572054-02-1 | OUTER WING/BOTTOM SKIN/PUMP APERTURES - DI | INSP | GR1 | 0.5 |  |  | 6 Y |  |  | 40604 | 20135 | 2014-03-29 |  |  |  | 2020-03-29
Aircraft-12 | 572054-02-1 | OUTER WING/BOTTOM SKIN/PUMP APERTURES - DI | INSP | GR1 | 0.5 |  |  | 6 Y |  |  | 40604 | 20135 | 2014-03-29 |  |  |  | 2020-03-29
Aircraft-12 | 572062-01-1 | LEFT OUTER WING FIXED TRAILING EDGE - DI | INSP | GR1 | 1 |  |  | 6 Y |  |  | 40604 | 20135 | 2014-03-29 |  |  |  | 2020-03-29
Aircraft-12 | 572062-01-1 | TEMPORARY PROTECTION TO INSPECTION AREAS | LUB | GR1 | 0.1 |  |  | 6 Y |  |  | 40604 | 20135 | 2014-03-29 |  |  |  | 2020-03-29
Aircraft-12 | 572062-01-1 | TEMPORARY PROTECTION TO INSPECTION AREAS | LUB | MAP | 1 |  |  | 6 Y |  |  | 40604 | 20135 | 2014-03-29 |  |  |  | 2020-03-29
Aircraft-12 | 572062-01-1 | RIGHT OUTER WING FIXED TRAILING EDGE - DI | INSP | GR1 | 1 |  |  | 6 Y |  |  | 40604 | 20135 | 2014-03-29 |  |  |  | 2020-03-29
Aircraft-12 | 572062-01-1 | TEMPORARY PROTECTION TO INSPECTION AREAS | LUB | GR1 | 0.1 |  |  | 6 Y |  |  | 40604 | 20135 | 2014-03-29 |  |  |  | 2020-03-29
Aircraft-12 | 572062-01-1 | TEMPORARY PROTECTION TO INSPECTION AREAS | LUB | MAP | 1 |  |  | 6 Y |  |  | 40604 | 20135 | 2014-03-29 |  |  |  | 2020-03-29
Aircraft-12 | 572063-01-1 | FUEL PUMP FAIRINGS - REMOVE | ABAC | GR1 | 0.5 |  |  | 6 Y | [8 empty] | 2026-04-30
Aircraft-12 | 572063-01-1 | OUTER WING SYSTEM - DI | INSP | GR1 | 0.5 |  |  | 6 Y | [8 empty] | 2026-04-30
Aircraft-12 | 572063-01-1 | FUEL PUMP FAIRINGS - INSTALL | FEAC | GR1 | 0.5 |  |  | 6 Y | [8 empty] | 2026-04-30
Aircraft-12 | 572063-01-1 | FUEL PUMP FAIRINGS - REMOVE | ABAC | GR1 | 0.5 |  |  | 6 Y | [8 empty] | 2026-04-30
Aircraft-12 | 572063-01-1 | OUTER WING SYSTEM - DI | INSP | GR1 | 0.5 |  |  | 6 Y | [8 empty] | 2026-04-30
Aircraft-12 | 572063-01-1 | FUEL PUMP FAIRINGS - INSTALL | FEAC | GR1 | 0.5 |  |  | 6 Y | [8 empty] | 2026-04-30
Aircraft-12 | 572064-01-1 | LH OUTER WING BOTTOM SKIN LWR SURFACE - DI | INSP | GR1 | 1 | 9800 | 4900 |  |  |  | 55442 | 26570 | 2018-02-24 |  | 65242 | 31470
Aircraft-12 | 572064-01-1 | RH OUTER WING BOTTOM SKIN LWR SURFACE - DI | INSP | GR1 | 1 | 9800 | 4900 |  |  |  | 55442 | 26570 | 2018-02-24 |  | 65242 | 31470
Aircraft-12 | 572101-01-1 | LEFT OUTER WING FRONT SPAR - DI | INSP | GR1 | 1 | 30000 | 15000 | 12 Y | [6 empty] | 86000 | 43000 | 2026-04-30
Aircraft-12 | 572101-01-1 | RIGHT OUTER WING FRONT SPAR - DI | INSP | GR1 | 1 | 30000 | 15000 | 12 Y | [6 empty] | 86000 | 43000 | 2026-04-30
Aircraft-12 | 572106-01-1 | LEFT OUTER WING FRONT SPAR - DI | INSP | GR1 | 0.5 |  |  | 12 Y | [8 empty] | 2026-04-30
Aircraft-12 | 572106-01-1 | RIGHT OUTER WING FRONT SPAR - DI | INSP | GR1 | 0.5 |  |  | 12 Y | [8 empty] | 2026-04-30
Aircraft-12 | 572108-01-2 | LEFT WING FRONT SPAR AFT FACE - DI | INSP | GR1 | 3 | 30000 | 15000 | [7 empty] | 71500 | 35700
Aircraft-12 | 572108-01-2 | RIGHT WING FRONT SPAR AFT FACE - DI | INSP | GR1 | 3 | 30000 | 15000 | [7 empty] | 71500 | 35700
Aircraft-12 | 572109-01-1 | LEFT WING FRONT SPAR AFT FACE - DI | INSP | GR1 | 0.5
Aircraft-12 | 572109-01-1 | RIGHT WING FRONT SPAR AFT FACE - DI | INSP | GR1 | 0.5
Aircraft-12 | 572111-01-1 | LEFT OUTER WING REAR SPAR - DI | INSP | GR1 | 1.5 |  |  | 6 Y |  |  | 40604 | 20135 | 2014-03-29 |  |  |  | 2020-03-29
Aircraft-12 | 572111-01-1 | TEMPORARY PROTECTION TO INSPECTION AREAS | LUB | GR1 | 0.1 |  |  | 6 Y |  |  | 40604 | 20135 | 2014-03-29 |  |  |  | 2020-03-29
Aircraft-12 | 572111-01-1 | TEMPORARY PROTECTION TO INSPECTION AREAS | LUB | MAP | 0.5 |  |  | 6 Y |  |  | 40604 | 20135 | 2014-03-29 |  |  |  | 2020-03-29
Aircraft-12 | 572111-01-1 | RIGHT OUTER WING REAR SPAR - DI | INSP | GR1 | 1.5 |  |  | 6 Y |  |  | 40604 | 20135 | 2014-03-29 |  |  |  | 2020-03-29
Aircraft-12 | 572111-01-1 | TEMPORARY PROTECTION TO INSPECTION AREAS | LUB | GR1 | 0.1 |  |  | 6 Y |  |  | 40604 | 20135 | 2014-03-29 |  |  |  | 2020-03-29
Aircraft-12 | 572111-01-1 | TEMPORARY PROTECTION TO INSPECTION AREAS | LUB | MAP | 0.5 |  |  | 6 Y |  |  | 40604 | 20135 | 2014-03-29 |  |  |  | 2020-03-29
Aircraft-12 | 572112-01-1 | LEFT OUTER WING REAR SPAR - DI | INSP | GR1 | 1.5 | 30000 | 15000 | 6 Y |  |  | 40604 | 20135 | 2014-03-29 |  | 70604 | 35135 | 2020-03-29
Aircraft-12 | 572112-01-1 | TEMPORARY PROTECTION TO INSPECTION AREAS | LUB | GR1 | 0.1 | 30000 | 15000 | 6 Y |  |  | 40604 | 20135 | 2014-03-29 |  | 70604 | 35135 | 2020-03-29
Aircraft-12 | 572112-01-1 | TEMPORARY PROTECTION TO INSPECTION AREAS | LUB | MAP | 1 | 30000 | 15000 | 6 Y |  |  | 40604 | 20135 | 2014-03-29 |  | 70604 | 35135 | 2020-03-29
Aircraft-12 | 572112-01-1 | RIGHT OUTER WING REAR SPAR - DI | INSP | GR1 | 1.5 | 30000 | 15000 | 6 Y |  |  | 40604 | 20135 | 2014-03-29 |  | 70604 | 35135 | 2020-03-29
Aircraft-12 | 572112-01-1 | TEMPORARY PROTECTION TO INSPECTION AREAS | LUB | GR1 | 0.1 | 30000 | 15000 | 6 Y |  |  | 40604 | 20135 | 2014-03-29 |  | 70604 | 35135 | 2020-03-29
Aircraft-12 | 572112-01-1 | TEMPORARY PROTECTION TO INSPECTION AREAS | LUB | MAP | 1 | 30000 | 15000 | 6 Y |  |  | 40604 | 20135 | 2014-03-29 |  | 70604 | 35135 | 2020-03-29
Aircraft-12 | 572114-01-4 | LEFT OUTER WING REAR SPAR FWD FACE - DI | INSP | GR1 | 1 | 20200 | 10100 |  |  |  | 55442 | 26570 | 2018-02-24 |  | 75642 | 36670
Aircraft-12 | 572114-01-4 | RIGHT OUTER WING REAR SPAR FWD FACE - DI | INSP | GR1 | 1 | 20200 | 10100 |  |  |  | 55442 | 26570 | 2018-02-24 |  | 75642 | 36670
Aircraft-12 | 572115-01-2 | LEFT WING REAR SPAR FWD FACE - DI | INSP | GR1 | 2 | 30000 | 15000 | [7 empty] | 86400 | 43200
Aircraft-12 | 572115-01-2 | RIGHT WING REAR SPAR FWD FACE - DI | INSP | GR1 | 2 | 30000 | 15000 | [7 empty] | 86400 | 43200
Aircraft-12 | 572116-02-1 | MAIN STRCT/OUTER WING/TOP SKIN/RIB 8-22-DI | INSP | GR1 | 1 | 30000 | 15000 | [7 empty] | 117600 | 58800
Aircraft-12 | 572116-02-1 | MAIN STRCT/OUTER WING/TOP SKIN/RIB 8-22-DI | INSP | GR1 | 1 | 30000 | 15000 | [7 empty] | 117600 | 58800
Aircraft-12 | 572120-01-3 | OUTER WING/TOP SKIN/UPPER SURFACE - GVI | INSP | GR1 | 1 | 30000 | 15000 | [7 empty] | 103400 | 51700
Aircraft-12 | 572120-01-3 | OUTER WING/TOP SKIN/UPPER SURFACE - GVI | INSP | GR1 | 1 | 30000 | 15000 | [7 empty] | 103400 | 51700
Aircraft-12 | 572122-02-1 | LEFT OUTER WING TOP SKIN - DI | INSP | GR1 | 0.5 |  |  | 6 Y |  |  | 40604 | 20135 | 2014-03-29 |  |  |  | 2020-03-29
Aircraft-12 | 572122-02-1 | RIGHT OUTER WING TOP SKIN - DI | INSP | GR1 | 0.5 |  |  | 6 Y |  |  | 40604 | 20135 | 2014-03-29 |  |  |  | 2020-03-29
Aircraft-12 | 572123-01-1 | NECESSARY PROCEDURES TO INSP. | ABAC | GR1 | 1 | 40000 | 20000 | [7 empty] | 106400 | 53200
Aircraft-12 | 572123-01-1 | LH OUTER WING TOP SKIN STGR RIB 8-13 - DI | INSP | GR1 | 2 | 40000 | 20000 | [7 empty] | 106400 | 53200
Aircraft-12 | 572123-01-1 | FINAL CONFIGURATION AFTER INSP. | FEAC | GR1 | 0.5 | 40000 | 20000 | [7 empty] | 106400 | 53200
Aircraft-12 | 572123-01-1 | NECESSARY PROCEDURES TO INSP. | ABAC | GR1 | 1 | 40000 | 20000 | [7 empty] | 106400 | 53200
Aircraft-12 | 572123-01-1 | RH OUTER WING TOP SKIN STGR RIB 8-13 - DI | INSP | GR1 | 2 | 40000 | 20000 | [7 empty] | 106400 | 53200
Aircraft-12 | 572123-01-1 | FINAL CONFIGURATION AFTER INSP. | FEAC | GR1 | 0.5 | 40000 | 20000 | [7 empty] | 106400 | 53200
Aircraft-12 | 572124-01-3 | LEFT OUTER WING TOP SKIN STRINGERS - DI | INSP | GR1 | 2.5 | 34600 | 17300 | [7 empty] | 106600 | 53300
Aircraft-12 | 572124-01-3 | RIGHT OUTER WING TOP SKIN STRINGERS - DI | INSP | GR1 | 2.5 | 34600 | 17300 | [7 empty] | 106600 | 53300
Aircraft-12 | 572126-01-1 | LEFT OUTER WING RIBS/SKIN ATTACHMENTS - DI | INSP | GR1 | 1
Aircraft-12 | 572126-01-1 | RGHT OUTER WING RIBS/SKIN ATTACHMENTS - DI | INSP | GR1 | 1
Aircraft-12 | 572129-01-4 | MAIN STRUCT/OUTER WING/LOWER SURFACE - DI | INSP | GR1 | 1 | 14600 | 7300 | [7 empty] | 91400 | 45700
Aircraft-12 | 572129-01-4 | MAIN STRUCT/OUTER WING/LOWER SURFACE - DI | INSP | GR1 | 1 | 14600 | 7300 | [7 empty] | 91400 | 45700
Aircraft-12 | 572130-01-7 | MAIN STRUCT SYST/ATTACH.RIBS 15 TO 22 - DI | INSP | GR1 | 1 | 28200 | 14100 | [7 empty] | 92000 | 46000
Aircraft-12 | 572130-01-7 | MAIN STRUCT SYST/ATTACH.RIBS 15 TO 22 - DI | INSP | GR1 | 1 | 28200 | 14100 | [7 empty] | 92000 | 46000
Aircraft-12 | 572134-01-2 | LEFT WING BOTTOM SKIN UPPER SURFACE - DI | INSP | GR1 | 0.5 | 17600 | 8800 | [7 empty] | 107000 | 53500
Aircraft-12 | 572134-01-2 | RIGHT WING BOTTOM SKIN UPPER SURFACE - DI | INSP | GR1 | 0.5 | 17600 | 8800 | [7 empty] | 107000 | 53500
Aircraft-12 | 572137-01-2 | LEFT WING BOTTOM SKIN RUNOUTS - DI | INSP | GR1 | 0.5 | 11000 | 5500 | [7 empty] | 116400 | 58200
Aircraft-12 | 572137-01-2 | RIGHT WING BOTTOM SKIN RUNOUTS - DI | INSP | GR1 | 0.5 | 11000 | 5500 | [7 empty] | 116400 | 58200
Aircraft-12 | 572139-01-2 | MAIN STRUCT/UPPER-LOWER SURFACE/DOORS - DI | INSP | GR1 | 0.5 |  |  | 6 Y |  |  | 40604 | 20135 | 2014-03-29 |  |  |  | 2020-03-29
Aircraft-12 | 572139-01-2 | MAIN STRUCT/UPPER-LOWER SURFACE/DOORS - DI | INSP | GR1 | 0.5 |  |  | 6 Y |  |  | 40604 | 20135 | 2014-03-29 |  |  |  | 2020-03-29
Aircraft-12 | 572139-02-1 | NECESSARY PROCEDURES TO INSP. | ABAC | GR1 | 1 | 30000 | 15000 | [7 empty] | 105600 | 52800
Aircraft-12 | 572139-02-1 | LEFT WING BOTTOM SKIN - NDT | INSP | NDT | 3.5 | 30000 | 15000 | [7 empty] | 105600 | 52800
Aircraft-12 | 572139-02-1 | FINAL CONFIGURATION AFTER INSP. | FEAC | GR1 | 1 | 30000 | 15000 | [7 empty] | 105600 | 52800
Aircraft-12 | 572139-02-1 | NECESSARY PROCEDURES TO INSP. | ABAC | GR1 | 1 | 30000 | 15000 | [7 empty] | 105600 | 52800
Aircraft-12 | 572139-02-1 | RIGHT WING BOTTOM SKIN - NDT | INSP | NDT | 3.5 | 30000 | 15000 | [7 empty] | 105600 | 52800
Aircraft-12 | 572139-02-1 | FINAL CONFIGURATION AFTER INSP. | FEAC | GR1 | 1 | 30000 | 15000 | [7 empty] | 105600 | 52800
Aircraft-12 | 572140-01-2 | LEFT OUTER WING BOTTOM SKIN CUTOUTS - DI | INSP | GR1 | 0.5 |  |  | 90 M |  |  | 40604 | 20135 | 2014-03-29 |  |  |  | 2021-09-29
Aircraft-12 | 572140-01-2 | RIGHT OUTER WING BOTTOM SKIN CUTOUTS - DI | INSP | GR1 | 0.5 |  |  | 90 M |  |  | 40604 | 20135 | 2014-03-29 |  |  |  | 2021-09-29
Aircraft-12 | 572140-02-4 | MAIN STRUCT/LOWER SURFACE/OUTER WING - GVI | INSP | GR1 | 2 | 6600 | 3300 |  | A-CHECK | [5 empty] | 85800 | 42900
Aircraft-12 | 572140-02-4 | MAIN STRUCT/LOWER SURFACE/OUTER WING - GVI | INSP | GR1 | 2 | 6600 | 3300 |  | A-CHECK | [5 empty] | 85800 | 42900
Aircraft-12 | 572142-01-2 | LEFT OUTER WING BOTTOM SKIN - GVI | INSP | GR1 | 0.5 | 11200 | 5600 | [7 empty] | 96600 | 48300
Aircraft-12 | 572142-01-2 | RIGHT OUTER WING BOTTOM SKIN - GVI | INSP | GR1 | 0.5 | 11200 | 5600 | [7 empty] | 96600 | 48300
Aircraft-12 | 572143-01-2 | LEFT WING BOTTOM SKIN LOWER SURFACE - DI | INSP | GR1 | 0.5 | 21800 | 10900 | [7 empty] | 107000 | 53500
Aircraft-12 | 572143-01-2 | RIGHT WING BOTTOM SKIN LOWER SURFACE - DI | INSP | GR1 | 0.5 | 21800 | 10900 | [7 empty] | 107000 | 53500
Aircraft-12 | 572144-01-5 | OUTER WING/BOTTOM SKIN/LOWER SURFACE - GVI | INSP | GR1 | 1 | 13400 | 6700 | [7 empty] | 101600 | 50800
Aircraft-12 | 572144-01-5 | OUTER WING/BOTTOM SKIN/LOWER SURFACE - GVI | INSP | GR1 | 1 | 13400 | 6700 | [7 empty] | 101600 | 50800
Aircraft-12 | 572148-01-2 | LEFT OUTER WING BOTTOM SKIN - GVI | INSP | GR1 | 0.5 | 12000 | 6000 |  |  |  | 55442 | 26570 | 2018-02-24 |  | 67442 | 32570
Aircraft-12 | 572148-01-2 | RIGHT OUTER WING BOTTOM SKIN - GVI | INSP | GR1 | 0.5 | 12000 | 6000 |  |  |  | 55442 | 26570 | 2018-02-24 |  | 67442 | 32570
Aircraft-12 | 572149-01-2 | LEFT OUTER WING BOTTOM SKIN - GVI | INSP | GR1 | 0.5 | 12000 | 6000 | [7 empty] | 113000 | 56500
Aircraft-12 | 572149-01-2 | RIGHT OUTER WING BOTTOM SKIN - GVI | INSP | GR1 | 0.5 | 12000 | 6000 | [7 empty] | 113000 | 56500
Aircraft-12 | 572150-01-2 | LEFT WING BOTTOM SKIN LOWER SURFACE - DI | INSP | GR1 | 0.5 | 15600 | 7800 | [7 empty] | 107000 | 53500
Aircraft-12 | 572150-01-2 | RIGHT WING BOTTOM SKIN LOWER SURFACE - DI | INSP | GR1 | 0.5 | 15600 | 7800 | [7 empty] | 107000 | 53500
Aircraft-12 | 572151-01-2 | LEFT WING BOTTOM SKIN LOWER SURFACE - DI | INSP | GR1 | 0.5 | 21800 | 10900 | [7 empty] | 113000 | 56500
Aircraft-12 | 572151-01-2 | RIGHT WING BOTTOM SKIN LOWER SURFACE - DI | INSP | GR1 | 0.5 | 21800 | 10900 | [7 empty] | 113000 | 56500
Aircraft-12 | 572153-01-1 | LEFT OUTER WING BOTTOM SKIN - DI | INSP | GR1 | 0.5 |  |  | 6 Y |  |  | 40604 | 20135 | 2014-03-29 |  |  |  | 2020-03-29
Aircraft-12 | 572153-01-1 | RIGHT OUTER WING BOTTOM SKIN - DI | INSP | GR1 | 0.5 |  |  | 6 Y |  |  | 40604 | 20135 | 2014-03-29 |  |  |  | 2020-03-29
Aircraft-12 | 572153-01-2 | OUTER WING/BOTTOM SKIN/DRAIN HOLES - DI | INSP | GR1 | 2
Aircraft-12 | 572153-01-2 | OUTER WING/BOTTOM SKIN/DRAIN HOLES - DI | INSP | GR1 | 2
Aircraft-12 | 572155-01-1 | NECESSARY PROCEDURES TO INSP. | ABAC | GR1 | 1 | 30000 | 15000 | [7 empty] | 96600 | 48300
Aircraft-12 | 572155-01-1 | LEFT WING BOTTOM SKIN STRINGERS - DI | INSP | GR1 | 2 | 30000 | 15000 | [7 empty] | 96600 | 48300
Aircraft-12 | 572155-01-1 | FINAL CONFIGURATION AFTER INSP. | FEAC | GR1 | 0.5 | 30000 | 15000 | [7 empty] | 96600 | 48300
Aircraft-12 | 572155-01-1 | NECESSARY PROCEDURES TO INSP. | ABAC | GR1 | 1 | 30000 | 15000 | [7 empty] | 96600 | 48300
Aircraft-12 | 572155-01-1 | RIGHT WING BOTTOM SKIN STRINGERS - DI | INSP | GR1 | 2 | 30000 | 15000 | [7 empty] | 96600 | 48300
Aircraft-12 | 572155-01-1 | FINAL CONFIGURATION AFTER INSP. | FEAC | GR1 | 0.5 | 30000 | 15000 | [7 empty] | 96600 | 48300
Aircraft-12 | 572157-01-1 | NECESSARY PROCEDURES TO INSP. | ABAC | GR1 | 0.5
Aircraft-12 | 572157-01-1 | LEFT WING BOTTOM SKIN RUNOUT - NDT | INSP | NDT | 7.5
Aircraft-12 | 572157-01-1 | FINAL CONFIGURATION AFTER INSP. | FEAC | GR1 | 0.5
Aircraft-12 | 572157-01-1 | NECESSARY PROCEDURES TO INSP. | ABAC | GR1 | 0.5
Aircraft-12 | 572157-01-1 | RIGHT WING BOTTOM SKIN RUNOUT - NDT | INSP | NDT | 7.5
Aircraft-12 | 572157-01-1 | FINAL CONFIGURATION AFTER INSP. | FEAC | GR1 | 0.5
Aircraft-12 | 572158-01-2 | LEFT WING BOTTOM SKIN STRINGERS - DI | INSP | GR1 | 3.5 | 30000 | 15000 | [7 empty] | 96600 | 48300
Aircraft-12 | 572158-01-2 | RIGHT WING BOTTOM SKIN STRINGERS - DI | INSP | GR1 | 3.5 | 30000 | 15000 | [7 empty] | 96600 | 48300
Aircraft-12 | 572160-01-2 | LEFT WING BOTTOM SKIN STRG RIB 18/27 - DI | INSP | GR1 | 1.5
Aircraft-12 | 572160-01-2 | RIGHT WING BOTTOM SKIN STRG RIB 18/27 - DI | INSP | GR1 | 1.5
Aircraft-12 | 572161-01-11 | OUTER WING/BOTTOM SKIN/RIB13 AND RIB27 -DI | INSP | GR1 | 1.5 |  |  | 12 Y |  |  | 40604 | 20135 | 2014-03-29 |  |  |  | 2026-03-29
Aircraft-12 | 572161-01-11 | OUTER WING/BOTTOM SKIN/RIB13 AND RIB27 -DI | INSP | GR1 | 1.5 |  |  | 12 Y |  |  | 40604 | 20135 | 2014-03-29 |  |  |  | 2026-03-29
Aircraft-12 | 572164-01-1 | LEFT WING FUEL TANK DRAIN HOLES - DI | INSP | GR1 | 0.5 |  |  | 6 Y |  |  | 40604 | 20135 | 2014-03-29 |  |  |  | 2020-03-29
Aircraft-12 | 572164-01-1 | RIGHT WING FUEL TANK DRAIN HOLES - DI | INSP | GR1 | 0.5 |  |  | 6 Y |  |  | 40604 | 20135 | 2014-03-29 |  |  |  | 2020-03-29
Aircraft-12 | 572164-02-6 | OUTER WNG/BOTTOM SKIN/FUEL DRAIN HOLES-GVI | INSP | GR1 | 0.5 | 16400 | 8200 | [7 empty] | 97400 | 48700
Aircraft-12 | 572164-02-6 | OUTER WNG/BOTTOM SKIN/FUEL DRAIN HOLES-GVI | INSP | GR1 | 0.5 | 16400 | 8200 | [7 empty] | 97400 | 48700
Aircraft-12 | 572601-01-3 | LEFT WING FLAP TRACK BEAMS - DI | INSP | GR1 | 0.5
Aircraft-12 | 572601-01-3 | RIGHT WING FLAP TRACK BEAMS - DI | INSP | GR1 | 0.5
Aircraft-12 | 572604-01-4 | LEFT WING FLAP TRACK BEAMS 2, 3, 4 - DI | INSP | GR1 | 1
Aircraft-12 | 572604-01-4 | RIGHT WING FLAP TRACK BEAMS 2, 3, 4 - DI | INSP | GR1 | 1
Aircraft-12 | 572607-01-1 | LEFT FLAP TRACK BEAMS AND FITTINGS - DI | INSP | GR1 | 0.5 |  |  | 6 Y |  |  | 40604 | 20135 | 2014-03-29 |  |  |  | 2020-03-29
Aircraft-12 | 572607-01-1 | RIGHT FLAP TRACK BEAMS AND FITTINGS - DVI | INSP | GR1 | 0.5 |  |  | 6 Y |  |  | 40604 | 20135 | 2014-03-29 |  |  |  | 2020-03-29
Aircraft-12 | 572607-02-1 | LEFT OUTER WING FLAP TRACK BEAMS - DI | INSP | GR1 | 0.5
Aircraft-12 | 572607-02-1 | RIGHT OUTER WING FLAP TRACK BEAMS - DI | INSP | GR1 | 0.5
Aircraft-12 | 572610-01-1 | LEFT OUTER WING FLAP TRACK BEAM 2 - DI | INSP | GR1 | 0.5
Aircraft-12 | 572610-01-1 | LEFT OUTER WING FLAP TRACK BEAM 3 - DI | INSP | GR1 | 0.5
Aircraft-12 | 572610-01-1 | LEFT OUTER WING FLAP TRACK BEAM 4 - DI | INSP | GR1 | 0.5
Aircraft-12 | 572610-01-1 | RIGHT OUTER WING FLAP TRACK BEAM 2 - DI | INSP | GR1 | 0.5
Aircraft-12 | 572610-01-1 | RIGHT OUTER WING FLAP TRACK BEAM 3 - DI | INSP | GR1 | 0.5
Aircraft-12 | 572610-01-1 | RIGHT OUTER WING FLAP TRACK BEAM 4 - DI | INSP | GR1 | 0.5
Aircraft-12 | 572610-02-1 | LEFT OUTER WING FLAP TRACK BEAMS - DI | INSP | GR1 | 1 |  |  | 6 Y |  |  | 40604 | 20135 | 2014-03-29 |  |  |  | 2020-03-29
Aircraft-12 | 572610-02-1 | RIGHT OUTER WING FLAP TRACK BEAMS - DI | INSP | GR1 | 1 |  |  | 6 Y |  |  | 40604 | 20135 | 2014-03-29 |  |  |  | 2020-03-29
Aircraft-12 | 572650-01-1 | LEFT WING,REAR SPAR SIDESTAY FITTING - DI | INSP | GR1 | 1 |  |  | 12 Y |  |  | 48007 | 23315 | 2016-03-04 |  |  |  | 2028-03-04
Aircraft-12 | 572650-01-1 | TEMPORARY PROTECTION TO INSPECTION AREAS | LUB | GR1 | 0.1 |  |  | 12 Y |  |  | 48007 | 23315 | 2016-03-04 |  |  |  | 2028-03-04
Aircraft-12 | 572650-01-1 | TEMPORARY PROTECTION TO INSPECTION AREAS | LUB | MAP | 1 |  |  | 12 Y |  |  | 48007 | 23315 | 2016-03-04 |  |  |  | 2028-03-04
Aircraft-12 | 572650-01-1 | RIGHT WING,REAR SPAR SIDESTAY FITTING - DI | INSP | GR1 | 1 |  |  | 12 Y |  |  | 48007 | 23315 | 2016-03-04 |  |  |  | 2028-03-04
Aircraft-12 | 572650-01-1 | TEMPORARY PROTECTION TO INSPECTION AREAS | LUB | GR1 | 0.1 |  |  | 12 Y |  |  | 48007 | 23315 | 2016-03-04 |  |  |  | 2028-03-04
Aircraft-12 | 572650-01-1 | TEMPORARY PROTECTION TO INSPECTION AREAS | LUB | MAP | 1 |  |  | 12 Y |  |  | 48007 | 23315 | 2016-03-04 |  |  |  | 2028-03-04
Aircraft-12 | 572651-01-1 | NECESSARY PROCEDURES TO INSP. - REMOVE | ABAC | GR1 | 0.5 |  |  | 6 Y |  |  | 40604 | 20135 | 2014-03-29 |  |  |  | 2020-03-29
Aircraft-12 | 572651-01-1 | LEFT WING RETRACTION JACK FITTING - DI | INSP | GR1 | 2 |  |  | 6 Y |  |  | 40604 | 20135 | 2014-03-29 |  |  |  | 2020-03-29
Aircraft-12 | 572651-01-1 | TEMPORARY PROTECTION TO INSPECTION AREAS | LUB | GR1 | 0.1 |  |  | 6 Y |  |  | 40604 | 20135 | 2014-03-29 |  |  |  | 2020-03-29
Aircraft-12 | 572651-01-1 | TEMPORARY PROTECTION TO INSPECTION AREAS | LUB | MAP | 1 |  |  | 6 Y |  |  | 40604 | 20135 | 2014-03-29 |  |  |  | 2020-03-29
Aircraft-12 | 572651-01-1 | FINAL CONFIGURATION AFTER INSP. - INSTALL | FEAC | GR1 | 4.5 |  |  | 6 Y |  |  | 40604 | 20135 | 2014-03-29 |  |  |  | 2020-03-29
Aircraft-12 | 572651-01-1 | LEFT WING RETRACTION JACK FITTING - F/C | TEST | GR1 | 0.5 |  |  | 6 Y |  |  | 40604 | 20135 | 2014-03-29 |  |  |  | 2020-03-29
Aircraft-12 | 572651-01-1 | NECESSARY PROCEDURES TO INSP. - REMOVE | ABAC | GR1 | 0.5 |  |  | 6 Y |  |  | 40604 | 20135 | 2014-03-29 |  |  |  | 2020-03-29
Aircraft-12 | 572651-01-1 | RIGHT WING RETRACTION JACK FITTING - DI | INSP | GR1 | 2 |  |  | 6 Y |  |  | 40604 | 20135 | 2014-03-29 |  |  |  | 2020-03-29
Aircraft-12 | 572651-01-1 | TEMPORARY PROTECTION TO INSPECTION AREAS | LUB | GR1 | 0.1 |  |  | 6 Y |  |  | 40604 | 20135 | 2014-03-29 |  |  |  | 2020-03-29
Aircraft-12 | 572651-01-1 | TEMPORARY PROTECTION TO INSPECTION AREAS | LUB | MAP | 1 |  |  | 6 Y |  |  | 40604 | 20135 | 2014-03-29 |  |  |  | 2020-03-29
Aircraft-12 | 572651-01-1 | FINAL CONFIGURATION AFTER INSP. - INSTALL | FEAC | GR1 | 4.5 |  |  | 6 Y |  |  | 40604 | 20135 | 2014-03-29 |  |  |  | 2020-03-29
Aircraft-12 | 572651-01-1 | RIGHT WING RETRACTION JACK FITTING - F/C | TEST | GR1 | 0.5 |  |  | 6 Y |  |  | 40604 | 20135 | 2014-03-29 |  |  |  | 2020-03-29
Aircraft-12 | 572652-01-1 | LH OUTER WING/FWD PINTLE FITTING - GVI | INSP | GR1 | 1.5 |  |  | 12 Y |  |  | 48007 | 23315 | 2016-03-04 |  |  |  | 2028-03-04
Aircraft-12 | 572652-01-1 | TEMPORARY PROTECTION TO INSPECTION AREAS | LUB | GR1 | 0.1 |  |  | 12 Y |  |  | 48007 | 23315 | 2016-03-04 |  |  |  | 2028-03-04
Aircraft-12 | 572652-01-1 | TEMPORARY PROTECTION TO INSPECTION AREAS | LUB | MAP | 0.5 |  |  | 12 Y |  |  | 48007 | 23315 | 2016-03-04 |  |  |  | 2028-03-04
Aircraft-12 | 572652-01-1 | RH OUTER WING/FWD PINTLE FITTING - GVI | LUB | GR1 | 1 |  |  | 12 Y |  |  | 48007 | 23315 | 2016-03-04 |  |  |  | 2028-03-04
Aircraft-12 | 572652-01-1 | TEMPORARY PROTECTION TO INSPECTION AREAS | LUB | GR1 | 0.1 |  |  | 12 Y |  |  | 48007 | 23315 | 2016-03-04 |  |  |  | 2028-03-04
Aircraft-12 | 572652-01-1 | TEMPORARY PROTECTION TO INSPECTION AREAS | LUB | MAP | 0.5 |  |  | 12 Y |  |  | 48007 | 23315 | 2016-03-04 |  |  |  | 2028-03-04
Aircraft-12 | 572653-01-1 | LEFT WING FLAP TRACK ATTACH FITTINGS - DI | INSP | GR1 | 0.5 |  |  | 12 Y |  |  | 40604 | 20135 | 2014-03-29 |  |  |  | 2026-03-29
Aircraft-12 | 572653-01-1 | RGHT WING FLAP TRACK ATTACH FITTINGS - DI | INSP | GR1 | 0.5 |  |  | 12 Y |  |  | 40604 | 20135 | 2014-03-29 |  |  |  | 2026-03-29
Aircraft-12 | 572654-01-1 | ENGINE # 1 - REMOVE | ABAC | GR1 | 0.1
Aircraft-12 | 572654-01-1 | LEFT PYLON/WING FWD ATTACH FITTING - REMOV | ABAC | GR1 | 8
Aircraft-12 | 572654-01-1 | NECESSARY PROCEDURES TO INSP. | ABAC | GR1 | 1
Aircraft-12 | 572654-01-1 | LEFT PYLON/WING FWD ATTACH FITTINGS - NDT | INSP | NDT | 1.5
Aircraft-12 | 572654-01-1 | FINAL CONFIGURATION AFTER INSP. | FEAC | GR1 | 1
Aircraft-12 | 572654-01-1 | LEFT PYLON/WING FWD ATTACH FITTINGS - INST | FEAC | GR1 | 11
Aircraft-12 | 572654-01-1 | ENGINE # 1 - INSTALL | FEAC | GR1 | 0.1
Aircraft-12 | 572654-01-1 | ENGINE # 1 - RUN-UP | TEST | GR1 | 0.1
Aircraft-12 | 572654-01-1 | ENGINE # 2 - REMOVE | ABAC | GR1 | 0.1
Aircraft-12 | 572654-01-1 | RGHT PYLON/WING FWD ATTACH FITTING - REMOV | ABAC | GR1 | 8
Aircraft-12 | 572654-01-1 | NECESSARY PROCEDURES TO INSP. | ABAC | GR1 | 1
Aircraft-12 | 572654-01-1 | RGHT PYLON/WING FWD ATTACH FITTINGS - NDT | INSP | NDT | 1.5
Aircraft-12 | 572654-01-1 | FINAL CONFIGURATION AFTER INSP. | FEAC | GR1 | 1
Aircraft-12 | 572654-01-1 | RGHT PYLON/WING FWD ATTACH FITTINGS - INST | FEAC | GR1 | 11
Aircraft-12 | 572654-01-1 | ENGINE # 2 - INSTALL | FEAC | GR1 | 0.1
Aircraft-12 | 572654-01-1 | ENGINE # 2 - RUN-UP | TEST | GR1 | 0.1
Aircraft-12 | 572656-01-1 | LEFT OUTER WING PYLON SPIGOT FITTING - DI | INSP | GR1 | 12 |  |  | 12 Y | [8 empty] | 2026-04-30
Aircraft-12 | 572656-01-1 | RIGHT OUTER WING PYLON SPIGOT FITTING - DI | INSP | GR1 | 12 |  |  | 12 Y | [8 empty] | 2026-04-30
Aircraft-12 | 572657-01-1 | LEFT PYLON AFT ATTACH FITTING LUG - DI | INSP | GR1 | 1 |  |  | 12 Y | [8 empty] | 2026-04-30
Aircraft-12 | 572657-01-1 | RIGHT PYLON AFT ATTACH FITTING LUG - DI | INSP | GR1 | 1 |  |  | 12 Y | [8 empty] | 2026-04-30
Aircraft-12 | 572658-01-1 | LEFT FLAP TRACK BEAMS ATTACH FITTING - DI | INSP | GR1 | 0.5 |  |  | 12 Y | [8 empty] | 2026-04-30
Aircraft-12 | 572658-01-1 | RIGHT FLAP TRACK BEAMS ATTACH FITTING - DI | INSP | GR1 | 0.5 |  |  | 12 Y | [8 empty] | 2026-04-30
Aircraft-12 | 572900-01-1 | LEFT WING DRAIN HOLES AND HOSES - C/K | INSP | GR1 | 1 |  |  | 80 M |  |  | 40604 | 20135 | 2014-03-29 |  |  |  | 2020-11-29
Aircraft-12 | 572900-01-1 | RIGHT WING DRAIN HOLES AND HOSES - C/K | INSP | GR1 | 1 |  |  | 80 M |  |  | 40604 | 20135 | 2014-03-29 |  |  |  | 2020-11-29
Aircraft-12 | 573101-01-1 | LEFT WING TIP LOWER SURFACE JOINT - DI | INSP | GR1 | 0.5 | 30000 | 15000 | [7 empty] | 120000 | 60000
Aircraft-12 | 573101-01-1 | RIGHT WING TIP LOWER SURFACE JOINT - DI | INSP | GR1 | 0.5 | 30000 | 15000 | [7 empty] | 120000 | 60000
Aircraft-12 | 573900-01-1 | LEFT WING TIP DRAIN HOLES - C/K | INSP | GR1 | 0.5 |  |  | 80 M |  |  | 40604 | 20135 | 2014-03-29 |  |  |  | 2020-11-29
Aircraft-12 | 573900-01-1 | RIGHT WING TIP DRAIN HOLES - C/K | INSP | GR1 | 0.5 |  |  | 80 M |  |  | 40604 | 20135 | 2014-03-29 |  |  |  | 2020-11-29
Aircraft-12 | 574101-01-3 | LEFT WING FIXED LEADING EDGE - DI | INSP | GR1 | 3 | 41200 | 20600 | 6 Y |  |  | 40604 | 20135 | 2014-03-29 |  | 81804 | 40735 | 2020-03-29
Aircraft-12 | 574101-01-3 | RIGHT WING FIXED LEADING EDGE - DI | INSP | GR1 | 3 | 41200 | 20600 | 6 Y |  |  | 40604 | 20135 | 2014-03-29 |  | 81804 | 40735 | 2020-03-29
Aircraft-12 | 574102-01-1 | LEFT WING LEADING EDGE SLATS - REMOVE | ABAC | GR1 | 1
Aircraft-12 | 574102-01-1 | LEFT WING LE SLAT TRACKS 5 TO 12 - REMOVE | ABAC | GR1 | 10.5
Aircraft-12 | 574102-01-1 | LEFT WING LEADING EDGE - REMOVE | ABAC | GR1 | 5.5
Aircraft-12 | 574102-01-1 | LEFT WING LE SLAT TRACKS 5 TO 12 - NDT | INSP | NDT | 1.5
Aircraft-12 | 574102-01-1 | LEFT WING LEADING EDGE SLATS - INSTALL | FEAC | GR1 | 12
Aircraft-12 | 574102-01-1 | LEFT WING LEADING EDGE SLATS - INSTALL | FEAC | GR1 | 22.5
Aircraft-12 | 574102-01-1 | FINAL CONFIGURATION AFTER INSP. | FEAC | GR1 | 1.5
Aircraft-12 | 574102-01-1 | RIGHT WING LEADING EDGE SLATS - REMOVE | ABAC | GR1 | 1
Aircraft-12 | 574102-01-1 | RIGHT WING LE SLAT TRACKS 5 TO 12 - REMOVE | ABAC | GR1 | 10.5
Aircraft-12 | 574102-01-1 | RIGHT WING LEADING EDGE - REMOVE | ABAC | GR1 | 5.5
Aircraft-12 | 574102-01-1 | RGHT WING LE SLAT TRACKS 5 TO 12 - NDT | INSP | NDT | 1.5
Aircraft-12 | 574102-01-1 | RIGHT WING LEADING EDGE SLATS - INSTALL | FEAC | GR1 | 12
Aircraft-12 | 574102-01-1 | RIGHT WING LEADING EDGE SLATS - INSTALL | FEAC | GR1 | 22.5
Aircraft-12 | 574102-01-1 | FINAL CONFIGURATION AFTER INSP. | FEAC | GR1 | 1.5
Aircraft-12 | 574106-01-3 | LEFT WING FIXED LEADING EDGE - DI | INSP | GR1 | 0.5 |  |  | 6 Y | [8 empty] | 2026-04-30
Aircraft-12 | 574106-01-3 | RIGHT WING FIXED LEADING EDGE - DI | INSP | GR1 | 0.5 |  |  | 6 Y | [8 empty] | 2026-04-30
Aircraft-12 | 574112-01-1 | LEFT OUTER WING FIXED LEADING EDGE - DI | INSP | GR1 | 1 |  |  | 6 Y | [8 empty] | 2026-04-30
Aircraft-12 | 574112-01-1 | RIGHT OUTER WING FIXED LEADING EDGE - DI | INSP | GR1 | 1 |  |  | 6 Y | [8 empty] | 2026-04-30
Aircraft-12 | 574113-01-1 | LEFT OUTER WING FIXED LEADING EDGE - DI | INSP | GR1 | 0.5 |  |  | 6 Y | [8 empty] | 2026-04-30
Aircraft-12 | 574113-01-1 | RIGHT OUTER WING FIXED LEADING EDGE - DI | INSP | GR1 | 0.5 |  |  | 6 Y | [8 empty] | 2026-04-30
Aircraft-12 | 574201-01-1 | LEFT WING SLAT 1/ TRACKS 1 TO 4 - DI | INSP | GR1 | 1 |  |  | 6 Y | [8 empty] | 2026-04-30
Aircraft-12 | 574201-01-1 | RIGHT WING SLAT 1/TRACKS 1 TO 4 - DI | INSP | GR1 | 1 |  |  | 6 Y | [8 empty] | 2026-04-30
Aircraft-12 | 574202-01-1 | SLAT #1 TRACKS 1 TO 4 ATTACHMENTS - DI | INSP | GR1 | 5.5 |  |  | 6 Y |  |  | 40604 | 20135 | 2014-03-29 |  |  |  | 2020-03-29
Aircraft-12 | 574202-01-1 | SLAT #1 TRACKS 1 TO 4 ATTACHMENTS - DI | INSP | GR1 | 5.5 |  |  | 6 Y |  |  | 40604 | 20135 | 2014-03-29 |  |  |  | 2020-03-29
Aircraft-12 | 574204-01-1 | LEFT WING SLAT 1 SKIN CONNECTIONS - DI | INSP | GR1 | 2 |  |  | 12 Y | [8 empty] | 2026-04-30
Aircraft-12 | 574204-01-1 | RIGHT WING SLAT 1 SKIN CONNECTIONS - DI | INSP | GR1 | 2 |  |  | 12 Y | [8 empty] | 2026-04-30
Aircraft-12 | 574204-02-1 | NECESSARY PROCEDURES TO INSP. | ABAC | GR1 | 0.5 |  |  | 12 Y | [8 empty] | 2026-04-30
Aircraft-12 | 574204-02-1 | LEFT WING SLAT 1 INTERNAL STRUCTURE - SDI | INSP | GR1 | 1 |  |  | 12 Y | [8 empty] | 2026-04-30
Aircraft-12 | 574204-02-1 | FINAL CONFIGURATION AFTER INSP. | FEAC | GR1 | 1 |  |  | 12 Y | [8 empty] | 2026-04-30
Aircraft-12 | 574204-02-1 | NECESSARY PROCEDURES TO INSP. | ABAC | GR1 | 0.5 |  |  | 12 Y | [8 empty] | 2026-04-30
Aircraft-12 | 574204-02-1 | RIGHT WING SLAT 1 INTERNAL STRUCTURE - SDI | INSP | GR1 | 1 |  |  | 12 Y | [8 empty] | 2026-04-30
Aircraft-12 | 574204-02-1 | FINAL CONFIGURATION AFTER INSP. | FEAC | GR1 | 1 |  |  | 12 Y | [8 empty] | 2026-04-30
Aircraft-12 | 574204-03-1 | SLAT #1/SKIN CONNECTIONS/LOWER GIRDER -NDT | INSP | NDT | 0.5
Aircraft-12 | 574204-03-1 | SLAT #1/SKIN CONNECTIONS/LOWER GIRDER -NDT | INSP | NDT | 0.5
Aircraft-12 | 574205-01-1 | LEFT WING SLAT # 1 - DI | INSP | GR1 | 1.5 |  |  | 6 Y |  |  | 40604 | 20135 | 2014-03-29 |  |  |  | 2020-03-29
Aircraft-12 | 574205-01-1 | RIGHT WING SLAT # 1 - DI | INSP | GR1 | 1.5 |  |  | 6 Y |  |  | 40604 | 20135 | 2014-03-29 |  |  |  | 2020-03-29
Aircraft-12 | 574301-01-1 | LEFT WING SLAT 2 TRACKS 5 AND 6 - DI | INSP | GR1 | 1 |  |  | 6 Y | [8 empty] | 2026-04-30
Aircraft-12 | 574301-01-1 | RIGHT WING SLAT 2 TRACKS 5 AND 6 - DI | INSP | GR1 | 1 |  |  | 6 Y | [8 empty] | 2026-04-30
Aircraft-12 | 574302-01-1 | LEFT WING SLAT 2/TRACKS 5 AND 6 - DI | INSP | GR1 | 4 |  |  | 6 Y |  |  | 40604 | 20135 | 2014-03-29 |  |  |  | 2020-03-29
Aircraft-12 | 574302-01-1 | RIGHT WING SLAT 2/TRACKS 5 AND 6 - DI | INSP | GR1 | 4 |  |  | 6 Y |  |  | 40604 | 20135 | 2014-03-29 |  |  |  | 2020-03-29
Aircraft-12 | 574304-01-1 | LEFT WING SLAT 2 SKIN CONNECTIONS - DI | INSP | GR1 | 1 |  |  | 12 Y | [8 empty] | 2026-04-30
Aircraft-12 | 574304-01-1 | RIGHT WING SLAT 2 SKIN CONNECTIONS - DI | INSP | GR1 | 1 |  |  | 12 Y | [8 empty] | 2026-04-30
Aircraft-12 | 574304-02-2 | NECESSARY PROCEDURES TO INSP. | ABAC | GR1 | 0.5 |  |  | 12 Y | [8 empty] | 2026-04-30
Aircraft-12 | 574304-02-2 | LEFT WING SLAT #2 - SDI | INSP | GR1 | 1 |  |  | 12 Y | [8 empty] | 2026-04-30
Aircraft-12 | 574304-02-2 | FINAL CONFIGURATION AFTER INSP. | FEAC | GR1 | 0.5 |  |  | 12 Y | [8 empty] | 2026-04-30
Aircraft-12 | 574304-02-2 | NECESSARY PROCEDURES TO INSP. | ABAC | GR1 | 0.5 |  |  | 12 Y | [8 empty] | 2026-04-30
Aircraft-12 | 574304-02-2 | RIGHT WING SLAT #2 - SDI | INSP | GR1 | 1 |  |  | 12 Y | [8 empty] | 2026-04-30
Aircraft-12 | 574304-02-2 | FINAL CONFIGURATION AFTER INSP. | INSP | GR1 | 1 |  |  | 12 Y | [8 empty] | 2026-04-30
Aircraft-12 | 574304-03-1 | SLAT #2/SKIN CONNECTIONS/LOWER GIRDER -NDT | INSP | NDT | 0.5
Aircraft-12 | 574304-03-1 | SLAT #2/SKIN CONNECTIONS/LOWER GIRDER -NDT | INSP | NDT | 0.5
Aircraft-12 | 574305-01-1 | LEFT WING SLAT 2 TRAILING EDGE - DI | INSP | GR1 | 1 |  |  | 6 Y |  |  | 40604 | 20135 | 2014-03-29 |  |  |  | 2020-03-29
Aircraft-12 | 574305-01-1 | RIGHT WING SLAT 2 TRAILING EDGE - DI | INSP | GR1 | 1 |  |  | 6 Y |  |  | 40604 | 20135 | 2014-03-29 |  |  |  | 2020-03-29
Aircraft-12 | 574401-01-1 | LEFT WING SLAT 3 TRACKS 7 AND 8 - DI | INSP | GR1 | 1 |  |  | 6 Y | [8 empty] | 2026-04-30
Aircraft-12 | 574401-01-1 | RIGHT WING SLAT 3 TRACKS 7 AND 8 - DI | INSP | GR1 | 1 |  |  | 6 Y | [8 empty] | 2026-04-30
Aircraft-12 | 574402-01-1 | LEFT WING SLAT 3, TRACKS 7 AND 8 - DI | INSP | GR1 | 4 |  |  | 6 Y |  |  | 40604 | 20135 | 2014-03-29 |  |  |  | 2020-03-29
Aircraft-12 | 574402-01-1 | RIGHT WING SLAT 3, TRACKS 7 AND 8 - DI | INSP | GR1 | 4 |  |  | 6 Y |  |  | 40604 | 20135 | 2014-03-29 |  |  |  | 2020-03-29
Aircraft-12 | 574404-01-1 | LEFT SLAT 3 SKIN CONNECTIONS - DI | INSP | GR1 | 1.5 |  |  | 12 Y | [8 empty] | 2026-04-30
Aircraft-12 | 574404-01-1 | RIGHT SLAT 3 SKIN CONNECTIONS - DI | INSP | GR1 | 1.5 |  |  | 12 Y | [8 empty] | 2026-04-30
Aircraft-12 | 574404-02-1 | NECESSARY PROCEDURES TO INSP. | ABAC | GR1 | 1 |  |  | 12 Y | [8 empty] | 2026-04-30
Aircraft-12 | 574404-02-1 | LEFT WING SLAT 3 SKIN CONNECTIONS - SDI | INSP | GR1 | 0.5 |  |  | 12 Y | [8 empty] | 2026-04-30
Aircraft-12 | 574404-02-1 | FINAL CONFIGURATION AFTER INSP. | FEAC | GR1 | 1 |  |  | 12 Y | [8 empty] | 2026-04-30
Aircraft-12 | 574404-02-1 | NECESSARY PROCEDURES TO INSP. | ABAC | GR1 | 1 |  |  | 12 Y | [8 empty] | 2026-04-30
Aircraft-12 | 574404-02-1 | RIGHT WING SLAT 3 SKIN CONNECTIONS - SDI | INSP | GR1 | 0.5 |  |  | 12 Y | [8 empty] | 2026-04-30
Aircraft-12 | 574404-02-1 | FINAL CONFIGURATION AFTER INSP. | FEAC | GR1 | 1 |  |  | 12 Y | [8 empty] | 2026-04-30
Aircraft-12 | 574405-01-1 | LEFT WING SLAT 3 TRAILING EDGE - DI | INSP | GR1 | 0.5 |  |  | 6 Y |  |  | 40604 | 20135 | 2014-03-29 |  |  |  | 2020-03-29
Aircraft-12 | 574405-01-1 | RIGHT WING SLAT 3 TRAILING EDGE - DI | INSP | GR1 | 0.5 |  |  | 6 Y |  |  | 40604 | 20135 | 2014-03-29 |  |  |  | 2020-03-29
Aircraft-12 | 574501-01-1 | LEFT WING SLAT 4 TRACKS 9 AND 10 - DI | INSP | GR1 | 1 |  |  | 6 Y | [8 empty] | 2026-04-30
Aircraft-12 | 574501-01-1 | RIGHT WING SLAT 4 TRACKS 9 AND 10 - DI | INSP | GR1 | 1 |  |  | 6 Y | [8 empty] | 2026-04-30
Aircraft-12 | 574502-01-1 | LEFT WING SLAT 4 TRACKS 9 AND 10 - DI | INSP | GR1 | 4 |  |  | 6 Y |  |  | 40604 | 20135 | 2014-03-29 |  |  |  | 2020-03-29
Aircraft-12 | 574502-01-1 | RIGHT WING SLAT 4 TRACKS 9 AND 10 - DI | INSP | GR1 | 4 |  |  | 6 Y |  |  | 40604 | 20135 | 2014-03-29 |  |  |  | 2020-03-29
Aircraft-12 | 574504-01-1 | LEFT WING SLAT 4 SKIN CONNECTIONS - DI | INSP | GR1 | 1 |  |  | 12 Y | [8 empty] | 2026-04-30
Aircraft-12 | 574504-01-1 | RIGHT WING SLAT 4 SKIN CONNECTIONS - DI | INSP | GR1 | 1 |  |  | 12 Y | [8 empty] | 2026-04-30
Aircraft-12 | 574504-02-1 | NECESSARY PROCEDURES TO INSP. | ABAC | GR1 | 0.5 |  |  | 12 Y | [8 empty] | 2026-04-30
Aircraft-12 | 574504-02-1 | LEFT WING SLAT 4 SKIN CONNECTIONS - SDI | INSP | GR1 | 0.5 |  |  | 12 Y | [8 empty] | 2026-04-30
Aircraft-12 | 574504-02-1 | FINAL CONFIGURATION AFTER INSP. | FEAC | GR1 | 0.5 |  |  | 12 Y | [8 empty] | 2026-04-30
Aircraft-12 | 574504-02-1 | NECESSARY PROCEDURES TO INSP. | ABAC | GR1 | 0.5 |  |  | 12 Y | [8 empty] | 2026-04-30
Aircraft-12 | 574504-02-1 | RIGHT WING SLAT 4 SKIN CONNECTIONS - SDI | INSP | GR1 | 0.5 |  |  | 12 Y | [8 empty] | 2026-04-30
Aircraft-12 | 574504-02-1 | FINAL CONFIGURATION AFTER INSP. | FEAC | GR1 | 0.5 |  |  | 12 Y | [8 empty] | 2026-04-30
Aircraft-12 | 574505-01-1 | LEFT WING SLAT 4 TRAILING EDGE - DI | INSP | GR1 | 1 |  |  | 6 Y |  |  | 40604 | 20135 | 2014-03-29 |  |  |  | 2020-03-29
Aircraft-12 | 574505-01-1 | RIGHT WING SLAT 4 TRAILING EDGE - DI | INSP | GR1 | 1 |  |  | 6 Y |  |  | 40604 | 20135 | 2014-03-29 |  |  |  | 2020-03-29
Aircraft-12 | 574601-01-1 | LEFT WING SLAT 5 TRACKS 11 AND 12 - DI | INSP | GR1 | 0.5 |  |  | 6 Y | [8 empty] | 2026-04-30
Aircraft-12 | 574601-01-1 | RIGHT WING SLAT 5 TRACKS 11 AND 12 - DI | INSP | GR1 | 0.5 |  |  | 6 Y | [8 empty] | 2026-04-30
Aircraft-12 | 574602-01-1 | LEFT WING SLAT 5 TRACKS 11 AND 12 - DI | INSP | GR1 | 4 |  |  | 6 Y |  |  | 40604 | 20135 | 2014-03-29 |  |  |  | 2020-03-29
Aircraft-12 | 574602-01-1 | RIGHT WING SLAT 5 TRACKS 11 AND 12 - DI | INSP | GR1 | 4 |  |  | 6 Y |  |  | 40604 | 20135 | 2014-03-29 |  |  |  | 2020-03-29
Aircraft-12 | 574604-01-1 | LEFT WING SLAT 5 SKIN CONNECTIONS - DI | INSP | GR1 | 0.5 |  |  | 12 Y | [8 empty] | 2026-04-30
Aircraft-12 | 574604-01-1 | RIGHT WING SLAT 5 SKIN CONNECTIONS - DI | INSP | GR1 | 0.5 |  |  | 12 Y | [8 empty] | 2026-04-30
Aircraft-12 | 574604-02-1 | NECESSARY PROCEDURES TO INSP. | ABAC | GR1 | 0.5 |  |  | 12 Y | [8 empty] | 2026-04-30
Aircraft-12 | 574604-02-1 | LEFT WING SLAT 5 SKIN CONNECTIONS - SDI | INSP | GR1 | 0.5 |  |  | 12 Y | [8 empty] | 2026-04-30
Aircraft-12 | 574604-02-1 | FINAL CONFIGURATION AFTER INSP. | FEAC | GR1 | 1 |  |  | 12 Y | [8 empty] | 2026-04-30
Aircraft-12 | 574604-02-1 | NECESSARY PROCEDURES TO INSP. | ABAC | GR1 | 0.5 |  |  | 12 Y | [8 empty] | 2026-04-30
Aircraft-12 | 574604-02-1 | RIGHT WING SLAT 5 SKIN CONNECTIONS - SDI | INSP | GR1 | 0.5 |  |  | 12 Y | [8 empty] | 2026-04-30
Aircraft-12 | 574604-02-1 | FINAL CONFIGURATION AFTER INSP. | FEAC | GR1 | 1 |  |  | 12 Y | [8 empty] | 2026-04-30
Aircraft-12 | 574605-01-1 | LEFT WING TRAILING EDGE SLAT 5 - DI | INSP | GR1 | 1 |  |  | 6 Y |  |  | 40604 | 20135 | 2014-03-29 |  |  |  | 2020-03-29
Aircraft-12 | 574605-01-1 | RIGHT WING TRAILING EDGE SLAT 5 - DI | INSP | GR1 | 1 |  |  | 6 Y |  |  | 40604 | 20135 | 2014-03-29 |  |  |  | 2020-03-29
Aircraft-12 | 575101-01-1 | LEFT WING TE FLAP ACTUATOR BRACKETS - DI | INSP | GR1 | 1.5 |  |  | 12 Y |  |  | 40604 | 20135 | 2014-03-29 |  |  |  | 2026-03-29
Aircraft-12 | 575101-01-1 | RIGHT WING TE FLAP ACTUATOR BRACKETS - DI | INSP | GR1 | 1.5 |  |  | 12 Y |  |  | 40604 | 20135 | 2014-03-29 |  |  |  | 2026-03-29
Aircraft-12 | 575101-02-3 | NECESSARY PROCEDURES TO INSP. | ABAC | GR1 | 0.5
Aircraft-12 | 575101-02-3 | LEFT WING TE FLAP ACTUATOR BRACKETS - NDT | INSP | NDT | 1
Aircraft-12 | 575101-02-3 | FINAL CONFIGURATION AFTER INSP. | FEAC | GR1 | 0.5
Aircraft-12 | 575101-02-3 | NECESSARY PROCEDURES TO INSP. | ABAC | GR1 | 0.5
Aircraft-12 | 575101-02-3 | RIGHT WING TE FLAP ACTUATOR BRACKETS - NDT | INSP | NDT | 1
Aircraft-12 | 575101-02-3 | FINAL CONFIGURATION AFTER INSP. | FEAC | GR1 | 0.5
Aircraft-12 | 575104-01-1 | LEFT WING TRAILING EDGE SPOILER 1 - DI | INSP | GR1 | 0.5 |  |  | 12 Y |  |  | 40604 | 20135 | 2014-03-29 |  |  |  | 2026-03-29
Aircraft-12 | 575104-01-1 | RIGHT WING TRAILING EDGE SPOILER 1 - DI | INSP | GR1 | 0.5 |  |  | 12 Y |  |  | 40604 | 20135 | 2014-03-29 |  |  |  | 2026-03-29
Aircraft-12 | 575106-01-1 | LEFT WING TE SPOILERS HINGE PINS - DI | INSP | GR1 | 2.5
Aircraft-12 | 575106-01-1 | RIGHT WING TE SPOILERS HINGE PINS - DI | INSP | GR1 | 2.5
Aircraft-12 | 575106-03-1 | LEFT WING SPOILERS / HINGE PINS - DI | INSP | GR1 | 6.5 |  |  | 12 Y |  |  | 40604 | 20135 | 2014-03-29 |  |  |  | 2026-03-29
Aircraft-12 | 575106-03-1 | RIGHT WING SPOILERS / HINGE PINS - DI | INSP | GR1 | 6.5 |  |  | 12 Y |  |  | 40604 | 20135 | 2014-03-29 |  |  |  | 2026-03-29
Aircraft-12 | 575107-01-1 | LEFT WING TRAILING EDGE SPOILERS - DI | INSP | GR1 | 1 |  |  | 6 Y |  |  | 40604 | 20135 | 2014-03-29 |  |  |  | 2020-03-29
Aircraft-12 | 575107-01-1 | RIGHT WING TRAILING EDGE SPOILERS - DI | INSP | GR1 | 1 |  |  | 6 Y |  |  | 40604 | 20135 | 2014-03-29 |  |  |  | 2020-03-29
Aircraft-12 | 575107-02-3 | OUTER WING/INNER REAR SPAR/TRAILG.EDGE-NDT | INSP | NDT | 2
Aircraft-12 | 575107-02-3 | OUTER WING/INNER REAR SPAR/TRAILG.EDGE-NDT | INSP | NDT | 2
Aircraft-12 | 575119-01-1 | LEFT WING AILERON HINGE FITTINGS - DI | INSP | GR1 | 1 |  |  | 12 Y |  |  | 40604 | 20135 | 2014-03-29 |  |  |  | 2026-03-29
Aircraft-12 | 575119-01-1 | RIGHT WING AILERON HINGE FITTINGS - DI | INSP | GR1 | 1 |  |  | 12 Y |  |  | 40604 | 20135 | 2014-03-29 |  |  |  | 2026-03-29
Aircraft-12 | 575120-01-1 | LEFT OUTER WING AILERON HINGE PINS - DI | INSP | GR1 | 4
Aircraft-12 | 575120-01-1 | RIGHT OUTER WING AILERON HINGE PINS - DI | INSP | GR1 | 4
Aircraft-12 | 575120-03-1 | LEFT WING / AILERON HINGE PINS - DI | INSP | GR1 | 1.5 |  |  | 90 M |  |  | 40604 | 20135 | 2014-03-29 |  |  |  | 2021-09-29
Aircraft-12 | 575120-03-1 | RIGHT WING / AILERON HINGE PINS - DI | INSP | GR1 | 1.5 |  |  | 90 M |  |  | 40604 | 20135 | 2014-03-29 |  |  |  | 2021-09-29
Aircraft-12 | 575121-01-1 | LEFT WING, AILERON ACTUATOR FITTINGS - DI | INSP | GR1 | 0.5 |  |  | 6 Y | [8 empty] | 2026-04-30
Aircraft-12 | 575121-01-1 | RIGHT WING,AILERON ACTUATOR FITTINGS - DI | INSP | GR1 | 0.5 |  |  | 6 Y | [8 empty] | 2026-04-30
Aircraft-12 | 575130-01-2 | OUTER WING/INNER REAR SPAR/TRAILG.EDGE-NDT | INSP | NDT | 1
Aircraft-12 | 575130-01-2 | OUTER WING/INNER REAR SPAR/TRAILG.EDGE-NDT | INSP | NDT | 1
Aircraft-12 | 575140-01-1 | LEFT WING TRAILING EDGE FLAP TRACK 1 - DI | INSP | GR1 | 1.5 |  |  | 12 Y | [8 empty] | 2026-04-30
Aircraft-12 | 575140-01-1 | RGHT WING TRAILING EDGE FLAP TRACK 1 - DI | INSP | GR1 | 1.5 |  |  | 12 Y | [8 empty] | 2026-04-30
Aircraft-12 | 575142-01-1 | LEFT TRAILING EDGE INBOARD FLAP - DI | INSP | GR1 | 2.5 |  |  | 12 Y | [8 empty] | 2026-04-30
Aircraft-12 | 575142-01-1 | RIGHT TRAILING EDGE INBOARD FLAP - DI | INSP | GR1 | 2.5 |  |  | 12 Y | [8 empty] | 2026-04-30
Aircraft-12 | 575150-01-2 | TRAILING EDGE/OUTER WING MLG RIB5 OUTB -DI | INSP | GR1 | 0.5 |  |  | 6 Y |  |  | 40604 | 20135 | 2014-03-29 |  |  |  | 2020-03-29
Aircraft-12 | 575150-01-2 | TEMPORARY PROTECTION TO INSPECTION AREAS | LUB | GR1 | 0.1 |  |  | 6 Y |  |  | 40604 | 20135 | 2014-03-29 |  |  |  | 2020-03-29
Aircraft-12 | 575150-01-2 | TEMPORARY PROTECTION TO INSPECTION AREAS | LUB | MAP | 0.5 |  |  | 6 Y |  |  | 40604 | 20135 | 2014-03-29 |  |  |  | 2020-03-29
Aircraft-12 | 575150-01-2 | TRAILING EDGE/OUTER WING MLG RIB5 OUTB -DI | INSP | GR1 | 0.5 |  |  | 6 Y |  |  | 40604 | 20135 | 2014-03-29 |  |  |  | 2020-03-29
Aircraft-12 | 575150-01-2 | TEMPORARY PROTECTION TO INSPECTION AREAS | LUB | GR1 | 0.1 |  |  | 6 Y |  |  | 40604 | 20135 | 2014-03-29 |  |  |  | 2020-03-29
Aircraft-12 | 575150-01-2 | TEMPORARY PROTECTION TO INSPECTION AREAS | LUB | MAP | 0.5 |  |  | 6 Y |  |  | 40604 | 20135 | 2014-03-29 |  |  |  | 2020-03-29
Aircraft-12 | 575151-01-2 | LEFT OUTER WING FALSE REAR SPAR - DI | INSP | GR1 | 1
Aircraft-12 | 575151-01-2 | RIGHT OUTER WING FALSE REAR SPAR - DI | INSP | GR1 | 1
Aircraft-12 | 575151-02-1 | LH OUTER WING/TRAILING EDGE - GVI | INSP | GR1 | 1 |  |  | 6 Y | [8 empty] | 2008-04-30
Aircraft-12 | 575151-02-1 | TEMPORARY PROTECTION TO INSPECTION AREAS | LUB | GR1 | 0.1 |  |  | 6 Y | [8 empty] | 2008-04-30
Aircraft-12 | 575151-02-1 | TEMPORARY PROTECTION TO INSPECTION AREAS | LUB | MAP | 0.5 |  |  | 6 Y | [8 empty] | 2008-04-30
Aircraft-12 | 575151-02-1 | RH OUTER WING/TRAILING EDGE - GVI | INSP | GR1 | 1 |  |  | 6 Y | [8 empty] | 2008-04-30
Aircraft-12 | 575151-02-1 | TEMPORARY PROTECTION TO INSPECTION AREAS | LUB | GR1 | 0.1 |  |  | 6 Y | [8 empty] | 2008-04-30
Aircraft-12 | 575151-02-1 | TEMPORARY PROTECTION TO INSPECTION AREAS | LUB | MAP | 0.5 |  |  | 6 Y | [8 empty] | 2008-04-30
Aircraft-12 | 575155-01-4 | OUTER WING/TRAILING EDGE/TOP SKIN - GVI | INSP | GR1 | 0.5 | 20400 | 10200 | [7 empty] | 111600 | 55800
Aircraft-12 | 575155-01-4 | OUTER WING/TRAILING EDGE/TOP SKIN - GVI | INSP | GR1 | 0.5 | 20400 | 10200 | [7 empty] | 111600 | 55800
Aircraft-12 | 575158-01-5 | OUTER WING/BOTTOM LOWER SURFACE - GVI | INSP | GR1 | 0.5 | 27200 | 13600 |  |  |  | 48007 | 23315 | 2016-03-04 |  | 75207 | 36915
Aircraft-12 | 575158-01-5 | OUTER WING/BOTTOM LOWER SURFACE - GVI | INSP | GR1 | 0.5 | 27200 | 13600 |  |  |  | 48007 | 23315 | 2016-03-04 |  | 75207 | 36915
Aircraft-12 | 575159-01-1 | LEFT WING BOTTOM SKIN LOWER SURFACE - DI | INSP | GR1 | 0.5
Aircraft-12 | 575159-01-1 | RIGHT WING BOTTOM SKIN LOWER SURFACE - DI | INSP | GR1 | 0.5
Aircraft-12 | 575160-01-5 | NECESSARY PROCEDURES TO INSP. | ABAC | GR1 | 1.5 | 23600 | 11800 | [7 empty] | 120000 | 60000
Aircraft-12 | 575160-01-5 | LH OUTER WING BOTTOM SKIN (X-RAY) - NDT | INSP | NDT | 2.5 | 23600 | 11800 | [7 empty] | 120000 | 60000
Aircraft-12 | 575160-01-5 | LH OUTER WING BOTTOM SKIN (HFEC) - NDT | INSP | NDT | 2 | 23600 | 11800 | [7 empty] | 120000 | 60000
Aircraft-12 | 575160-01-5 | FINAL CONFIGURATION AFTER INSP. | FEAC | GR1 | 1.5 | 23600 | 11800 | [7 empty] | 120000 | 60000
Aircraft-12 | 575160-01-5 | NECESSARY PROCEDURES TO INSP. | ABAC | GR1 | 1.5 | 23600 | 11800 | [7 empty] | 120000 | 60000
Aircraft-12 | 575160-01-5 | RH OUTER WING BOTTOM SKIN (X-RAY) - NDT | INSP | NDT | 2.5 | 23600 | 11800 | [7 empty] | 120000 | 60000
Aircraft-12 | 575160-01-5 | RH OUTER WING BOTTOM SKIN (HFEC) - NDT | INSP | NDT | 2 | 23600 | 11800 | [7 empty] | 120000 | 60000
Aircraft-12 | 575160-01-5 | FINAL CONFIGURATION AFTER INSP. | FEAC | GR1 | 1.5 | 23600 | 11800 | [7 empty] | 120000 | 60000
Aircraft-12 | 575163-01-2 | NECESSARY PROCEDURES TO INSP. | ABAC | GR1 | 4.5 | 26400 | 13200 | [7 empty] | 96000 | 48000
Aircraft-12 | 575163-01-2 | LEFT WING BOTTOM SKIN LOWER SURFACE - NDT | INSP | NDT | 1.5 | 26400 | 13200 | [7 empty] | 96000 | 48000
Aircraft-12 | 575163-01-2 | FINAL CONFIGURATION AFTER INSP. | FEAC | GR1 | 6 | 26400 | 13200 | [7 empty] | 96000 | 48000
Aircraft-12 | 575163-01-2 | NECESSARY PROCEDURES TO INSP. | ABAC | GR1 | 4.5 | 26400 | 13200 | [7 empty] | 96000 | 48000
Aircraft-12 | 575163-01-2 | RIGHT WING BOTTOM SKIN LOWER SURFACE - NDT | INSP | NDT | 1.5 | 26400 | 13200 | [7 empty] | 96000 | 48000
Aircraft-12 | 575163-01-2 | FINAL CONFIGURATION AFTER INSP. | FEAC | GR1 | 6 | 26400 | 13200 | [7 empty] | 96000 | 48000
Aircraft-12 | 575166-01-2 | LEFT OUTER WING FALSE REAR SPAR - DI | INSP | GR1 | 0.5
Aircraft-12 | 575166-01-2 | RIGHT OUTER WING FALSE REAR SPAR - DI | INSP | GR1 | 0.5
Aircraft-12 | 575167-01-1 | LEFT WING BOTTOM SKIN PANEL NO.3 - DI | INSP | GR1 | 0.5 |  |  | 6 Y |  |  | 40604 | 20135 | 2014-03-29 |  |  |  | 2020-03-29
Aircraft-12 | 575167-01-1 | RIGHT WING BOTTOM SKIN PANEL NO.3 - DI | INSP | GR1 | 0.5 |  |  | 6 Y |  |  | 40604 | 20135 | 2014-03-29 |  |  |  | 2020-03-29
Aircraft-12 | 575203-01-1 | LEFT WING INBOARD FLAP - DI | INSP | GR1 | 1 |  |  | 12 Y | [8 empty] | 2026-04-30
Aircraft-12 | 575203-01-1 | RIGHT WING INBOARD FLAP - DI | INSP | GR1 | 1 |  |  | 12 Y | [8 empty] | 2026-04-30
Aircraft-12 | 575203-02-1 | NECESSARY PROCEDURES TO INSP.- REMOVE | ABAC | GR1 | 0.5 |  |  | 12 Y | [8 empty] | 2026-04-30
Aircraft-12 | 575203-02-1 | LEFT WING INBOARD FLAP - SDI | INSP | GR1 | 1 |  |  | 12 Y | [8 empty] | 2026-04-30
Aircraft-12 | 575203-02-1 | FINAL CONFIGURATION AFTER INSP.- INSTALL | FEAC | GR1 | 2 |  |  | 12 Y | [8 empty] | 2026-04-30
Aircraft-12 | 575203-02-1 | NECESSARY PROCEDURES TO INSP.- REMOVE | ABAC | GR1 | 0.5 |  |  | 12 Y | [8 empty] | 2026-04-30
Aircraft-12 | 575203-02-1 | RIGHT WING INBOARD FLAP - SDI | INSP | GR1 | 1 |  |  | 12 Y | [8 empty] | 2026-04-30
Aircraft-12 | 575203-02-1 | FINAL CONFIGURATION AFTER INSP.- INSTALL | FEAC | GR1 | 2 |  |  | 12 Y | [8 empty] | 2026-04-30
Aircraft-12 | 575205-01-1 | LEFT WING INBOARD FLAP - DI | INSP | GR1 | 2 |  |  | 12 Y |  |  | 40604 | 20135 | 2014-03-29 |  |  |  | 2026-03-29
Aircraft-12 | 575205-01-1 | RIGHT WING INBOARD FLAP - DI | INSP | GR1 | 2 |  |  | 12 Y |  |  | 40604 | 20135 | 2014-03-29 |  |  |  | 2026-03-29
Aircraft-12 | 575206-01-1 | NECESSARY PROCEDURES TO INSP. | ABAC | GR1 | 0.5 |  |  | 12 Y | [8 empty] | 2026-04-30
Aircraft-12 | 575206-01-1 | LEFT WING INBOARD FLAP - SDI | INSP | GR1 | 0.5 |  |  | 12 Y | [8 empty] | 2026-04-30
Aircraft-12 | 575206-01-1 | FINAL CONFIGURATION AFTER INSP. | FEAC | GR1 | 1 |  |  | 12 Y | [8 empty] | 2026-04-30
Aircraft-12 | 575206-01-1 | NECESSARY PROCEDURES TO INSP. | ABAC | GR1 | 0.5 |  |  | 12 Y | [8 empty] | 2026-04-30
Aircraft-12 | 575206-01-1 | RIGHT WING INBOARD FLAP - SDI | INSP | GR1 | 0.5 |  |  | 12 Y | [8 empty] | 2026-04-30
Aircraft-12 | 575206-01-1 | FINAL CONFIGURATION AFTER INSP. | FEAC | GR1 | 1 |  |  | 12 Y | [8 empty] | 2026-04-30
Aircraft-12 | 575207-01-1 | LEFT WING INBOARD FLAP - DI | INSP | GR1 | 0.5 |  |  | 12 Y | [8 empty] | 2026-04-30
Aircraft-12 | 575207-01-1 | RIGHT WING INBOARD FLAP - DI | INSP | GR1 | 0.5 |  |  | 12 Y | [8 empty] | 2026-04-30
Aircraft-12 | 575209-01-1 | LEFT WING INBOARD FLAP - DI | INSP | GR1 | 0.5 |  |  | 12 Y | [8 empty] | 2026-04-30
Aircraft-12 | 575209-01-1 | RIGHT WING INBOARD FLAP - DI | INSP | GR1 | 0.5 |  |  | 12 Y | [8 empty] | 2026-04-30
Aircraft-12 | 575210-01-1 | NECESSARY PROCEDURES TO INSP. | ABAC | GR1 | 0.5 |  |  | 12 Y | [8 empty] | 2026-04-30
Aircraft-12 | 575210-01-1 | LEFT WING INBOARD FLAP - SDI | INSP | GR1 | 0.5 |  |  | 12 Y | [8 empty] | 2026-04-30
Aircraft-12 | 575210-01-1 | FINAL CONFIGURATION AFTER INSP. | FEAC | GR1 | 1 |  |  | 12 Y | [8 empty] | 2026-04-30
Aircraft-12 | 575210-01-1 | NECESSARY PROCEDURES TO INSP. | ABAC | GR1 | 0.5 |  |  | 12 Y | [8 empty] | 2026-04-30
Aircraft-12 | 575210-01-1 | RIGHT WING INBOARD FLAP - SDI | INSP | GR1 | 0.5 |  |  | 12 Y | [8 empty] | 2026-04-30
Aircraft-12 | 575210-01-1 | FINAL CONFIGURATION AFTER INSP. | FEAC | GR1 | 1 |  |  | 12 Y | [8 empty] | 2026-04-30
Aircraft-12 | 575211-01-1 | LEFT WING INBOARD FLAP - DI | INSP | GR1 | 1 |  |  | 12 Y |  |  | 40604 | 20135 | 2014-03-29 |  |  |  | 2026-03-29
Aircraft-12 | 575211-01-1 | RIGHT WING INBOARD FLAP - DI | INSP | GR1 | 1 |  |  | 12 Y |  |  | 40604 | 20135 | 2014-03-29 |  |  |  | 2026-03-29
Aircraft-12 | 575250-01-1 | NECESSARY PROCEDURES TO INSP./ DI | ABAC | GR1 | 0.5 |  |  | 12 Y | [8 empty] | 2026-04-30
Aircraft-12 | 575250-01-1 | LEFT INB FLAP TRACK 2 CARRIAGE - DI | INSP | GR1 | 0.5 |  |  | 12 Y | [8 empty] | 2026-04-30
Aircraft-12 | 575250-01-1 | FINAL CONFIGURATION AFTER INSP. | FEAC | GR1 | 0.5 |  |  | 12 Y | [8 empty] | 2026-04-30
Aircraft-12 | 575250-01-1 | NECESSARY PROCEDURES TO INSP./ DI | ABAC | GR1 | 0.5 |  |  | 12 Y | [8 empty] | 2026-04-30
Aircraft-12 | 575250-01-1 | RIGHT INB FLAP TRACK 2 CARRIAGE - DI | INSP | GR1 | 0.5 |  |  | 12 Y | [8 empty] | 2026-04-30
Aircraft-12 | 575250-01-1 | FINAL CONFIGURATION AFTER INSP. | FEAC | GR1 | 0.5 |  |  | 12 Y | [8 empty] | 2026-04-30
Aircraft-12 | 575250-02-1 | NECESSARY PROCEDURES TO INSP. | ABAC | GR1 | 1
Aircraft-12 | 575250-02-1 | LEFT WING INBOARD FLAP TRACK 2 - NDT | INSP | NDT | 1
Aircraft-12 | 575250-02-1 | FINAL CONFIGURATION AFTER INSP. | FEAC | GR1 | 2.5
Aircraft-12 | 575250-02-1 | NECESSARY PROCEDURES TO INSP. | ABAC | GR1 | 1
Aircraft-12 | 575250-02-1 | RIGHT WING INBOARD FLAP TRACK 2 - NDT | INSP | NDT | 1
Aircraft-12 | 575250-02-1 | FINAL CONFIGURATION AFTER INSP. | FEAC | GR1 | 2.5
Aircraft-12 | 575251-01-1 | LEFT WING INB FLAP TRACK 2 ROLLERS - DI | INSP | GR1 | 0.5
Aircraft-12 | 575251-01-1 | RIGHT WING INB FLAP TRACK 2 ROLLERS - DI | INSP | GR1 | 0.5
Aircraft-12 | 575252-01-1 | NECESSARY PROCEDURES TO INSP. | ABAC | GR1 | 2.5
Aircraft-12 | 575252-01-1 | LFT WING INB FLAP TRACK 2 PIVOT BOLT - NDT | INSP | GR1 | 1
Aircraft-12 | 575252-01-1 | FINAL CONFIGURATION AFTER INSP. | FEAC | GR1 | 2.5
Aircraft-12 | 575252-01-1 | NECESSARY PROCEDURES TO INSP. | ABAC | GR1 | 2.5
Aircraft-12 | 575252-01-1 | RGT WING INB FLAP TRACK 2 PIVOT BOLT - NDT | INSP | GR1 | 1
Aircraft-12 | 575252-01-1 | FINAL CONFIGURATION AFTER INSP. | FEAC | GR1 | 2.5
Aircraft-12 | 575254-01-1 | LEFT INB. FLAP, TRACK 2 DRIVE LEVER - DI | INSP | GR1 | 0.5 |  |  | 6 Y | [8 empty] | 2026-04-30
Aircraft-12 | 575254-01-1 | RIGHT INB. FLAP, TRACK 2 DRIVE LEVER - DI | INSP | GR1 | 0.5 |  |  | 6 Y | [8 empty] | 2026-04-30
Aircraft-12 | 575254-02-1 | NECESSARY PROCEDURES TO INSP. | ABAC | GR1 | 0.5
Aircraft-12 | 575254-02-1 | LEFT WING INB FLAP TRACK 2 DRV LEVER - NDT | INSP | NDT | 1
Aircraft-12 | 575254-02-1 | FINAL CONFIGURATION AFTER INSP. | FEAC | GR1 | 0.5
Aircraft-12 | 575254-02-1 | NECESSARY PROCEDURES TO INSP. | ABAC | GR1 | 0.5
Aircraft-12 | 575254-02-1 | RGHT WING INB FLAP TRACK 2 DRV LEVER - NDT | INSP | NDT | 1
Aircraft-12 | 575254-02-1 | FINAL CONFIGURATION AFTER INSP. | FEAC | GR1 | 0.5
Aircraft-12 | 575303-02-4 | NECESSARY PROCEDURES TO INSP. | ABAC | GR1 | 0.5 |  |  | 6 Y |  |  | 40604 | 20135 | 2014-03-29 |  |  |  | 2020-03-29
Aircraft-12 | 575303-02-4 | LEFT WING OUT FLAP FRONT SPAR - SDI | INSP | GR1 | 0.5 |  |  | 6 Y |  |  | 40604 | 20135 | 2014-03-29 |  |  |  | 2020-03-29
Aircraft-12 | 575303-02-4 | FINAL CONFIGURATION AFTER INSP. | FEAC | GR1 | 1 |  |  | 6 Y |  |  | 40604 | 20135 | 2014-03-29 |  |  |  | 2020-03-29
Aircraft-12 | 575303-02-4 | NECESSARY PROCEDURES TO INSP. | ABAC | GR1 | 0.5 |  |  | 6 Y |  |  | 40604 | 20135 | 2014-03-29 |  |  |  | 2020-03-29
Aircraft-12 | 575303-02-4 | RIGHT WING OUT FLAP FRONT SPAR - SDI | INSP | GR1 | 0.5 |  |  | 6 Y |  |  | 40604 | 20135 | 2014-03-29 |  |  |  | 2020-03-29
Aircraft-12 | 575303-02-4 | FINAL CONFIGURATION AFTER INSP. | FEAC | GR1 | 1 |  |  | 6 Y |  |  | 40604 | 20135 | 2014-03-29 |  |  |  | 2020-03-29
Aircraft-12 | 575305-01-1 | LEFT WING OUTBOARD FLAP - DI | INSP | GR1 | 1 |  |  | 6 Y |  |  | 40604 | 20135 | 2014-03-29 |  |  |  | 2020-03-29
Aircraft-12 | 575305-01-1 | RIGHT WING OUTBOARD FLAP - DI | INSP | GR1 | 1 |  |  | 6 Y |  |  | 40604 | 20135 | 2014-03-29 |  |  |  | 2020-03-29
Aircraft-12 | 575305-02-1 | NECESSARY PROCEDURES TO INSP. | ABAC | GR1 | 1 |  |  | 6 Y |  |  | 40604 | 20135 | 2014-03-29 |  |  |  | 2020-03-29
Aircraft-12 | 575305-02-1 | LEFT WING OUTBOARD FLAP - SDI | INSP | GR1 | 0.5 |  |  | 6 Y |  |  | 40604 | 20135 | 2014-03-29 |  |  |  | 2020-03-29
Aircraft-12 | 575305-02-1 | FINAL CONFIGURATION AFTER INSP. | FEAC | GR1 | 1 |  |  | 6 Y |  |  | 40604 | 20135 | 2014-03-29 |  |  |  | 2020-03-29
Aircraft-12 | 575305-02-1 | NECESSARY PROCEDURES TO INSP. | ABAC | GR1 | 1 |  |  | 6 Y |  |  | 40604 | 20135 | 2014-03-29 |  |  |  | 2020-03-29
Aircraft-12 | 575305-02-1 | RIGHT WING OUTBOARD FLAP - SDI | INSP | GR1 | 0.5 |  |  | 6 Y |  |  | 40604 | 20135 | 2014-03-29 |  |  |  | 2020-03-29
Aircraft-12 | 575305-02-1 | FINAL CONFIGURATION AFTER INSP. | FEAC | GR1 | 1 |  |  | 6 Y |  |  | 40604 | 20135 | 2014-03-29 |  |  |  | 2020-03-29
Aircraft-12 | 575307-01-1 | LEFT WING OUTBOARD FLAP - DI | INSP | GR1 | 1 |  |  | 12 Y |  |  | 40604 | 20135 | 2014-03-29 |  |  |  | 2026-03-29
Aircraft-12 | 575307-01-1 | RIGHT WING OUTBOARD FLAP - DI | INSP | GR1 | 1 |  |  | 12 Y |  |  | 40604 | 20135 | 2014-03-29 |  |  |  | 2026-03-29
Aircraft-12 | 575307-02-1 | NECESSARY PROCEDURES TO INSP. | ABAC | GR1 | 1 |  |  | 12 Y |  |  | 40604 | 20135 | 2014-03-29 |  |  |  | 2026-03-29
Aircraft-12 | 575307-02-1 | LEFT WING OUTBOARD FLAP - SDI | INSP | GR1 | 0.5 |  |  | 12 Y |  |  | 40604 | 20135 | 2014-03-29 |  |  |  | 2026-03-29
Aircraft-12 | 575307-02-1 | FINAL CONFIGURATION AFTER INSP. | FEAC | GR1 | 1.5 |  |  | 12 Y |  |  | 40604 | 20135 | 2014-03-29 |  |  |  | 2026-03-29
Aircraft-12 | 575307-02-1 | NECESSARY PROCEDURES TO INSP. | ABAC | GR1 | 1 |  |  | 12 Y |  |  | 40604 | 20135 | 2014-03-29 |  |  |  | 2026-03-29
Aircraft-12 | 575307-02-1 | RIGHT WING OUTBOARD FLAP - SDI | INSP | GR1 | 0.5 |  |  | 12 Y |  |  | 40604 | 20135 | 2014-03-29 |  |  |  | 2026-03-29
Aircraft-12 | 575307-02-1 | FINAL CONFIGURATION AFTER INSP. | FEAC | GR1 | 1.5 |  |  | 12 Y |  |  | 40604 | 20135 | 2014-03-29 |  |  |  | 2026-03-29
Aircraft-12 | 575309-01-4 | OUTB FLAP SYST/TRACK 3/ATTACH STRUCT - DI | INSP | GR1 | 0.5 |  |  | 12 Y | [8 empty] | 2026-04-30
Aircraft-12 | 575309-01-4 | OUTB FLAP SYST/TRACK 3/ATTACH STRUCT - DI | INSP | GR1 | 0.5 |  |  | 12 Y | [8 empty] | 2026-04-30
Aircraft-12 | 575309-02-4 | NECESSARY PROCEDURES TO INSP. | ABAC | GR1 | 0.5 |  |  | 12 Y | [8 empty] | 2026-04-30
Aircraft-12 | 575309-02-4 | OUTBOARD FLAP/SUPPORT TRACK 3,INT/EXT.-SDI | INSP | GR1 | 2 |  |  | 12 Y | [8 empty] | 2026-04-30
Aircraft-12 | 575309-02-4 | FINAL CONFIGURATION AFTER INSP. | FEAC | GR1 | 1 |  |  | 12 Y | [8 empty] | 2026-04-30
Aircraft-12 | 575309-02-4 | NECESSARY PROCEDURES TO INSP. | ABAC | GR1 | 0.5 |  |  | 12 Y | [8 empty] | 2026-04-30
Aircraft-12 | 575309-02-4 | OUTBOARD FLAP/SUPPORT TRACK 3,INT/EXT.-SDI | INSP | GR1 | 2 |  |  | 12 Y | [8 empty] | 2026-04-30
Aircraft-12 | 575309-02-4 | FINAL CONFIGURATION AFTER INSP. | FEAC | GR1 | 1 |  |  | 12 Y | [8 empty] | 2026-04-30
Aircraft-12 | 575311-01-1 | LEFT WING OUTBOARD FLAP - DI | INSP | GR1 | 2 |  |  | 12 Y | [8 empty] | 2026-04-30
Aircraft-12 | 575311-01-1 | RIGHT WING OUTBOARD FLAP - DI | INSP | GR1 | 2 |  |  | 12 Y | [8 empty] | 2026-04-30
Aircraft-12 | 575312-02-4 | NECESSARY PROCEDURES TO INSP. | ABAC | GR1 | 0.5 |  |  | 12 Y |  |  | 40604 | 20135 | 2014-03-29 |  |  |  | 2026-03-29
Aircraft-12 | 575312-02-4 | OUTB.FLAP/INT SUPORT TRACK3,FRONT SPAR-SDI | INSP | GR1 | 2 |  |  | 12 Y |  |  | 40604 | 20135 | 2014-03-29 |  |  |  | 2026-03-29
Aircraft-12 | 575312-02-4 | FINAL CONFIGURATION AFTER INSP. | FEAC | GR1 | 1 |  |  | 12 Y |  |  | 40604 | 20135 | 2014-03-29 |  |  |  | 2026-03-29
Aircraft-12 | 575312-02-4 | NECESSARY PROCEDURES TO INSP. | ABAC | GR1 | 0.5 |  |  | 12 Y |  |  | 40604 | 20135 | 2014-03-29 |  |  |  | 2026-03-29
Aircraft-12 | 575312-02-4 | OUTB.FLAP/INT SUPORT TRACK3,FRONT SPAR-SDI | INSP | GR1 | 2 |  |  | 12 Y |  |  | 40604 | 20135 | 2014-03-29 |  |  |  | 2026-03-29
Aircraft-12 | 575312-02-4 | FINAL CONFIGURATION AFTER INSP. | FEAC | GR1 | 1 |  |  | 12 Y |  |  | 40604 | 20135 | 2014-03-29 |  |  |  | 2026-03-29
Aircraft-12 | 575313-01-1 | LEFT WING OUTBOARD FLAP - DI | INSP | GR1 | 0.5 |  |  | 12 Y |  |  | 40604 | 20135 | 2014-03-29 |  |  |  | 2026-03-29
Aircraft-12 | 575313-01-1 | RIGHT WING OUTBOARD FLAP - DI | INSP | GR1 | 0.5 |  |  | 12 Y |  |  | 40604 | 20135 | 2014-03-29 |  |  |  | 2026-03-29
Aircraft-12 | 575313-02-1 | NECESSARY PROCEDURES TO INSP.- REMOVE | ABAC | GR1 | 1.5 |  |  | 12 Y |  |  | 40604 | 20135 | 2014-03-29 |  |  |  | 2026-03-29
Aircraft-12 | 575313-02-1 | LEFT WING OUTBOARD FLAP - SDI | INSP | GR1 | 1.5 |  |  | 12 Y |  |  | 40604 | 20135 | 2014-03-29 |  |  |  | 2026-03-29
Aircraft-12 | 575313-02-1 | FINAL CONFIGURATION AFTER INSP.- INSTALL | FEAC | GR1 | 2.5 |  |  | 12 Y |  |  | 40604 | 20135 | 2014-03-29 |  |  |  | 2026-03-29
Aircraft-12 | 575313-02-1 | NECESSARY PROCEDURES TO INSP.- REMOVE | ABAC | GR1 | 1.5 |  |  | 12 Y |  |  | 40604 | 20135 | 2014-03-29 |  |  |  | 2026-03-29
Aircraft-12 | 575313-02-1 | RIGHT WING OUTBOARD FLAP - SDI | INSP | GR1 | 1.5 |  |  | 12 Y |  |  | 40604 | 20135 | 2014-03-29 |  |  |  | 2026-03-29
Aircraft-12 | 575313-02-1 | FINAL CONFIGURATION AFTER INSP.- INSTALL | FEAC | GR1 | 2.5 |  |  | 12 Y |  |  | 40604 | 20135 | 2014-03-29 |  |  |  | 2026-03-29
Aircraft-12 | 575315-01-1 | LEFT WING OUTBOARD FLAP - DI | INSP | GR1 | 2.5 |  |  | 12 Y | [8 empty] | 2026-04-30
Aircraft-12 | 575315-01-1 | RIGHT WING OUTBOARD FLAP - DI | INSP | GR1 | 2.5 |  |  | 12 Y | [8 empty] | 2026-04-30
Aircraft-12 | 575316-01-1 | LEFT WING OUTBOARD FLAP - DI | INSP | GR1 | 1 |  |  | 12 Y | [8 empty] | 2026-04-30
Aircraft-12 | 575316-01-1 | RIGHT WING OUTBOARD FLAP - DI | INSP | GR1 | 1 |  |  | 12 Y | [8 empty] | 2026-04-30
Aircraft-12 | 575316-02-1 | NECESSARY PROCEDURES TO INSP. | ABAC | GR1 | 1 |  |  | 12 Y | [8 empty] | 2026-04-30
Aircraft-12 | 575316-02-1 | LEFT OUTER WING OUTBOARD FLAP - SDI | INSP | GR1 | 1 |  |  | 12 Y | [8 empty] | 2026-04-30
Aircraft-12 | 575316-02-1 | FINAL CONFIGURATION AFTER INSP. | FEAC | GR1 | 2.5 |  |  | 12 Y | [8 empty] | 2026-04-30
Aircraft-12 | 575316-02-1 | NECESSARY PROCEDURES TO INSP. | ABAC | GR1 | 1 |  |  | 12 Y | [8 empty] | 2026-04-30
Aircraft-12 | 575316-02-1 | RIGHT OUTER WING OUTBOARD FLAP - SDI | INSP | GR1 | 1 |  |  | 12 Y | [8 empty] | 2026-04-30
Aircraft-12 | 575316-02-1 | FINAL CONFIGURATION AFTER INSP. | FEAC | GR1 | 2.5 |  |  | 12 Y | [8 empty] | 2026-04-30
Aircraft-12 | 575350-01-1 | LEFT WING OUT FLAP TRACK 3 CARRIAGE - DI | INSP | GR1 | 1 |  |  | 12 Y | [8 empty] | 2026-04-30
Aircraft-12 | 575350-01-1 | LEFT WING OUT FLAP TRACK 4 CARRIAGE - DI | INSP | GR1 | 1 |  |  | 12 Y | [8 empty] | 2026-04-30
Aircraft-12 | 575350-01-1 | RIGHT WING OUT FLAP TRACK 3 CARRIAGE - DI | INSP | GR1 | 1 |  |  | 12 Y | [8 empty] | 2026-04-30
Aircraft-12 | 575350-01-1 | RIGHT WING OUT FLAP TRACK 4 CARRIAGE - DI | INSP | GR1 | 1 |  |  | 12 Y | [8 empty] | 2026-04-30
Aircraft-12 | 575350-02-1 | NECESSARY PROCEDURES TO INSP. | ABAC | GR1 | 0.5
Aircraft-12 | 575350-02-1 | LEFT WING OUTBOARD FLAP TRACK 3 - NDT | INSP | NDT | 1
Aircraft-12 | 575350-02-1 | FINAL CONFIGURATION AFTER INSP. | FEAC | GR1 | 1.5
Aircraft-12 | 575350-02-1 | NECESSARY PROCEDURES TO INSP. | ABAC | GR1 | 0.5
Aircraft-12 | 575350-02-1 | LEFT WING OUTBOARD FLAP TRACK 4 - NDT | INSP | NDT | 1
Aircraft-12 | 575350-02-1 | FINAL CONFIGURATION AFTER INSP. | FEAC | GR1 | 1.5
Aircraft-12 | 575350-02-1 | NECESSARY PROCEDURES TO INSP. | ABAC | GR1 | 0.5
Aircraft-12 | 575350-02-1 | RIGHT WING OUTBOARD FLAP TRACK 3 - NDT | INSP | NDT | 1
Aircraft-12 | 575350-02-1 | FINAL CONFIGURATION AFTER INSP. | FEAC | GR1 | 1.5
Aircraft-12 | 575350-02-1 | NECESSARY PROCEDURES TO INSP. | ABAC | GR1 | 0.5
Aircraft-12 | 575350-02-1 | RIGHT WING OUTBOARD FLAP TRACK 4 - NDT | INSP | NDT | 1
Aircraft-12 | 575350-02-1 | FINAL CONFIGURATION AFTER INSP. | FEAC | GR1 | 1.5
Aircraft-12 | 575351-01-1 | LEFT OUT FLAP TRACKS 3 AND 4 ROLLERS - DI | INSP | GR1 | 0.5
Aircraft-12 | 575351-01-1 | RGHT OUT FLAP TRACKS 3 AND 4 ROLLERS - DI | INSP | GR1 | 0.5
Aircraft-12 | 575352-01-1 | NECESSARY PROCEDURES TO INSP. | ABAC | GR1 | 2
Aircraft-12 | 575352-01-1 | LFT WING OUT FLAP TRACK 3 PIVOT BOLT - NDT | INSP | GR1 | 1
Aircraft-12 | 575352-01-1 | FINAL CONFIGURATION AFTER INSP. | FEAC | GR1 | 2
Aircraft-12 | 575352-01-1 | NECESSARY PROCEDURES TO INSP. | ABAC | GR1 | 2
Aircraft-12 | 575352-01-1 | LFT WING OUT FLAP TRACK 4 PIVOT BOLT - NDT | INSP | GR1 | 1
Aircraft-12 | 575352-01-1 | FINAL CONFIGURATION AFTER INSP. | FEAC | GR1 | 2
Aircraft-12 | 575352-01-1 | NECESSARY PROCEDURES TO INSP. | ABAC | GR1 | 2
Aircraft-12 | 575352-01-1 | RHT WING OUT FLAP TRACK 3 PIVOT BOLT - NDT | INSP | GR1 | 1
Aircraft-12 | 575352-01-1 | FINAL CONFIGURATION AFTER INSP. | FEAC | GR1 | 2
Aircraft-12 | 575352-01-1 | NECESSARY PROCEDURES TO INSP. | ABAC | GR1 | 0.5
Aircraft-12 | 575352-01-1 | RIGHT OUT FLAP TRACK 4 PIVOT BOLT - NDT | INSP | GR1 | 0.5
Aircraft-12 | 575352-01-1 | FINAL CONFIGURATION AFTER INSP. | FEAC | GR1 | 0.5
Aircraft-12 | 575352-01-1 | FLAP SYSTEM - OPERATIONAL CHECK | TEST | GR1 | 0.5
Aircraft-12 | 575354-01-1 | LEFT WING FLAP TRACK 3 DRIVE LEVER - DI | INSP | GR1 | 0.5 |  |  | 6 Y | [8 empty] | 2026-04-30
Aircraft-12 | 575354-01-1 | LEFT WING FLAP TRACK 4 DRIVE LEVER - DI | INSP | GR1 | 0.5 |  |  | 6 Y | [8 empty] | 2026-04-30
Aircraft-12 | 575354-01-1 | RIGHT WING FLAP TRACK 3 DRIVE LEVER - DI | INSP | GR1 | 0.5 |  |  | 6 Y | [8 empty] | 2026-04-30
Aircraft-12 | 575354-01-1 | RIGHT WING FLAP TRACK 4 DRIVE LEVER - DI | INSP | GR1 | 0.5 |  |  | 6 Y | [8 empty] | 2026-04-30
Aircraft-12 | 575354-02-1 | NECESSARY PROCEDURES TO INSP. | ABAC | GR1 | 0.5
Aircraft-12 | 575354-02-1 | LEFT WING OUT FLAP TRACK 3 DRIVE LEVER-NDT | INSP | NDT | 0.5
Aircraft-12 | 575354-02-1 | FINAL CONFIGURATION AFTER INSP. | FEAC | GR1 | 0.5
Aircraft-12 | 575354-02-1 | NECESSARY PROCEDURES TO INSP. | ABAC | GR1 | 0.5
Aircraft-12 | 575354-02-1 | LEFT WING OUT FLAP TRACK 4 DRIVE LEVER-NDT | INSP | NDT | 0.5
Aircraft-12 | 575354-02-1 | FINAL CONFIGURATION AFTER INSP. | FEAC | GR1 | 0.5
Aircraft-12 | 575354-02-1 | NECESSARY PROCEDURES TO INSP. | ABAC | GR1 | 0.5
Aircraft-12 | 575354-02-1 | RGHT WING OUT FLAP TRACK 3 DRIVE LEVER-NDT | INSP | NDT | 0.5
Aircraft-12 | 575354-02-1 | FINAL CONFIGURATION AFTER INSP. | FEAC | GR1 | 0.5
Aircraft-12 | 575354-02-1 | NECESSARY PROCEDURES TO INSP. | ABAC | GR1 | 0.5
Aircraft-12 | 575354-02-1 | RGHT WING OUT FLAP TRACK 4 DRIVE LEVER-NDT | INSP | NDT | 0.5
Aircraft-12 | 575354-02-1 | FINAL CONFIGURATION AFTER INSP. | FEAC | GR1 | 0.5
Aircraft-12 | 575900-01-1 | LEFT WING DRAIN HOLES - CHECK | INSP | GR1 | 1 |  |  | 80 M |  |  | 40604 | 20135 | 2014-03-29 |  |  |  | 2020-11-29
Aircraft-12 | 575900-01-1 | RIGHT WING DRAIN HOLES - CHECK | INSP | GR1 | 1 |  |  | 80 M |  |  | 40604 | 20135 | 2014-03-29 |  |  |  | 2020-11-29
Aircraft-12 | 576103-01-1 | LEFT WING AILERON FITTINGS - DI | INSP | GR1 | 0.5 |  | 18400 | 12 Y |  |  | 40604 | 20135 | 2014-03-29 |  |  | 38535 | 2026-03-29
Aircraft-12 | 576103-01-1 | RIGHT WING AILERON FITTINGS - DI | INSP | GR1 | 0.5 |  | 18400 | 12 Y |  |  | 40604 | 20135 | 2014-03-29 |  |  | 38535 | 2026-03-29
Aircraft-12 | 576104-01-1 | LEFT WING AILERON SKIN - DI | INSP | GR1 | 1 |  |  | 12 Y |  |  | 40604 | 20135 | 2014-03-29 |  |  |  | 2026-03-29
Aircraft-12 | 576104-01-1 | RIGHT WING AILERON SKIN - DI | INSP | GR1 | 1 |  |  | 12 Y |  |  | 40604 | 20135 | 2014-03-29 |  |  |  | 2026-03-29
Aircraft-12 | 576106-01-1 | LEFT WING AILERON SKINS - DI | INSP | GR1 | 0.5 |  |  | 12 Y | [8 empty] | 2026-04-30
Aircraft-12 | 576106-01-1 | RIGHT WING AILERON SKINS - DI | INSP | GR1 | 0.5 |  |  | 12 Y | [8 empty] | 2026-04-30
Aircraft-12 | 577001-01-1 | LEFT WING/SPOILER 1 HINGE FITTING - DI | INSP | GR1 | 0.5
Aircraft-12 | 577001-01-1 | RIGHT WING/SPOILER 1 HINGE FITTING - DI | INSP | GR1 | 0.5
Aircraft-12 | 577001-01-6 | LH WING/SPOILER#1/CENTRE HINGE FITTING-DI | INSP | GR1 | 0.5 |  |  | 12 Y | [8 empty] | 2026-04-30
Aircraft-12 | 577001-01-6 | RH WING/SPOILER#1/CENTRE HINGE FITTING-DI | INSP | GR1 | 0.5 |  |  | 12 Y | [8 empty] | 2026-04-30
Aircraft-12 | 577001-02-1 | NECESSARY PROCEDURES TO INSP. | ABAC | GR1 | 1
Aircraft-12 | 577001-02-1 | LEFT WING/SPOILER 1 ACTUATOR BRACKET - NDT | INSP | NDT | 1
Aircraft-12 | 577001-02-1 | FINAL CONFIGURATION AFTER INSP. | FEAC | GR1 | 1.5
Aircraft-12 | 577001-02-1 | NECESSARY PROCEDURES TO INSP. | ABAC | GR1 | 1
Aircraft-12 | 577001-02-1 | RIGHT WING/SPOILER 1 ACTUATOR BRACKET -NDT | INSP | NDT | 1
Aircraft-12 | 577001-02-1 | FINAL CONFIGURATION AFTER INSP. | FEAC | GR1 | 1.5
Aircraft-12 | 577002-01-1 | LEFT WING/SPOILER 1 SKINS - DI | INSP | GR1 | 0.5 |  |  | 12 Y | [8 empty] | 2026-04-30
Aircraft-12 | 577002-01-1 | RIGHT WING/SPOILER 1 SKINS - DI | INSP | GR1 | 0.5 |  |  | 12 Y | [8 empty] | 2026-04-30
Aircraft-12 | 577003-01-1 | LEFT SPOILER 1 UPPER/LOWER SKIN - DI | INSP | GR1 | 0.5 |  |  | 12 Y | [8 empty] | 2026-04-30
Aircraft-12 | 577003-01-1 | RIGHT SPOILER 1 UPPER/LOWER SKIN - DI | INSP | GR1 | 0.5 |  |  | 12 Y | [8 empty] | 2026-04-30
Aircraft-12 | 577006-01-1 | LEFT WING/SPOILERS 2, 3, 4 AND 5 - DI | INSP | GR1 | 1 |  |  | 12 Y |  |  | 40604 | 20135 | 2014-03-29 |  |  |  | 2026-03-29
Aircraft-12 | 577006-01-1 | RIGHT WING/SPOILERS 2, 3, 4 AND 5 - DI | INSP | GR1 | 1 |  |  | 12 Y |  |  | 40604 | 20135 | 2014-03-29 |  |  |  | 2026-03-29
Aircraft-12 | 577006-02-1 | NECESSARY PROCEDURES TO INSP. | ABAC | GR1 | 2
Aircraft-12 | 577006-02-1 | LEFT WING/SPOILERS 2, 3, 4 AND 5 - NDT | INSP | NDT | 2
Aircraft-12 | 577006-02-1 | FINAL CONFIGURATION AFTER INSP. | FEAC | GR1 | 3
Aircraft-12 | 577006-02-1 | NECESSARY PROCEDURES TO INSP. | ABAC | GR1 | 2
Aircraft-12 | 577006-02-1 | RIGHT WING/SPOILERS 2, 3, 4 AND 5 - NDT | INSP | NDT | 2
Aircraft-12 | 577006-02-1 | FINAL CONFIGURATION AFTER INSP. | FEAC | GR1 | 3
Aircraft-12 | 577007-01-1 | LEFT WING/SPOILERS 2, 3, 4 AND 5 - DI | INSP | GR1 | 1 |  |  | 12 Y | [8 empty] | 2026-04-30
Aircraft-12 | 577007-01-1 | RIGHT WING/SPOILERS 2, 3, 4 AND 5 - DI | INSP | GR1 | 1 |  |  | 12 Y | [8 empty] | 2026-04-30
Aircraft-12 | 577008-01-1 | LEFT WING/SPOILERS 2, 3, 4 AND 5 - DI | INSP | GR1 | 1 |  |  | 12 Y | [8 empty] | 2026-04-30
Aircraft-12 | 577008-01-1 | RIGHT WING/SPOILERS 2, 3, 4 AND 5 - DI | INSP | GR1 | 1 |  |  | 12 Y | [8 empty] | 2026-04-30
Aircraft-12 | 577009-01-1 | LEFT WING/SPOILERS 1 TO 5 - DI | INSP | GR1 | 1 |  |  | 12 Y | [8 empty] | 2026-04-30
Aircraft-12 | 577009-01-1 | RIGHT WING/SPOILERS 1 TO 5 - DI | INSP | GR1 | 1 |  |  | 12 Y | [8 empty] | 2026-04-30
Aircraft-12 | 711000-C1-1 | ENGINE 1/ INLET COWL AFT BULKHEAD - GVI | INSP | GR1 | 0.5 | 7500 |  |  |  |  | 55442 | 26570 | 2018-02-24 |  | 62942
Aircraft-12 | 711000-C1-1 | ENGINE 2/ INLET COWL AFT BULKHEAD - GVI | INSP | GR1 | 0.5 | 7500 |  |  |  |  | 55442 | 26570 | 2018-02-24 |  | 62942
Aircraft-12 | 711000-C4-2 | COWLING SYSTEM/FAN COWL DOORS - GVI | INSP | GR1 | 0.5 |  |  | 24 M |  |  | 55442 | 26570 | 2018-02-24 |  |  |  | 2020-02-24
Aircraft-12 | 711000-C4-2 | COWLING SYSTEM/FAN COWL DOORS - GVI | INSP | GR1 | 0.5 |  |  | 24 M |  |  | 55442 | 26570 | 2018-02-24 |  |  |  | 2020-02-24
Aircraft-12 | 711000-C5-1 | COWLING SYSTEM/PRESSURE RELIEF DOOR - F/CK | INSP | GR1 | 0.5 |  |  | 24 M |  |  | 55442 | 26570 | 2018-02-24 |  |  |  | 2020-02-24
Aircraft-12 | 711000-C5-1 | COWLING SYSTEM/PRESSURE RELIEF DOOR - F/CK | INSP | GR1 | 0.5 |  |  | 24 M |  |  | 55442 | 26570 | 2018-02-24 |  |  |  | 2020-02-24
Aircraft-12 | 711000-C6-1 | COWLING SYSTEM/FAN COWL LATCHES - GVI | INSP | GR1 | 0.5 | 7500 |  | 24 M |  |  | 55442 | 26570 | 2018-02-24 |  | 62942 |  | 2020-02-24
Aircraft-12 | 711000-C6-1 | COWLING SYSTEM/FAN COWL LATCHES - GVI | INSP | GR1 | 0.5 | 7500 |  | 24 M |  |  | 55442 | 26570 | 2018-02-24 |  | 62942 |  | 2020-02-24
Aircraft-12 | 711000-C7-1 | COWLING SYST/FAN COWL DOOR FIRE SEALS -GVI | INSP | GR1 | 0.5 | 7500 |  | 24 M |  |  | 55442 | 26570 | 2018-02-24 |  | 62942 |  | 2020-02-24
Aircraft-12 | 711000-C7-1 | COWLING SYST/FAN COWL DOOR FIRE SEALS -GVI | INSP | GR1 | 0.5 | 7500 |  | 24 M |  |  | 55442 | 26570 | 2018-02-24 |  | 62942 |  | 2020-02-24
Aircraft-12 | 711300-01-1 | ENG 1/FAN COWL DOOR HINGE FITTINGS - GVI | INSP | GR1 | 0.5 |  | 7500 |  |  |  | 48007 | 23315 | 2016-03-04 |  |  | 30815
Aircraft-12 | 711300-01-1 | ENG 2/FAN COWL DOOR HINGE FITTINGS - GVI | INSP | GR1 | 0.5 |  | 7500 |  |  |  | 48007 | 23315 | 2016-03-04 |  |  | 30815
Aircraft-12 | 711300-C1-1 | ENGINE 1/FAN COWL LATCH TENSION - F/C | FEAC | GR1 | 0.5 | 1200 |  |  | A-CHECK |  | 57466 | 27416 | 2018-08-21 |  | 58666
Aircraft-12 | 711300-C1-1 | ENGINE 2/FAN COWL LATCH TENSION - F/C | FEAC | GR1 | 0.5 | 1200 |  |  | A-CHECK |  | 57466 | 27416 | 2018-08-21 |  | 58666
Aircraft-12 | 711300-C2-1 | ENG 1/FAN COWL SYSTEM LOCKING DEVICE - DI | INSP | GR1 | 0.2 |  | 1500 |  | A-CHECK |  | 57466 | 27416 | 2018-08-21 |  |  | 28916
Aircraft-12 | 711300-C2-1 | ENG 2/FAN COWL SYSTEM LOCKING DEVICE - DI | INSP | GR1 | 0.2 |  | 1500 |  | A-CHECK |  | 57466 | 27416 | 2018-08-21 |  |  | 28916
Aircraft-12 | 712111-01-1 | ENGINE 1/FWD MOUNT INSTALLATION - DI | INSP | GR1 | 1 | 3200 | 1600 |  | A-CHECK |  | 56102 | 26849 | 2018-04-26 |  | 59302 | 28449
Aircraft-12 | 712111-01-1 | ENGINE 2/FWD MOUNT INSTALLATION - DI | INSP | GR1 | 1 | 3200 | 1600 |  | A-CHECK |  | 56102 | 26849 | 2018-04-26 |  | 59302 | 28449
Aircraft-12 | 712111-02-1 | ENGINE 1 - REMOVE | ABAC | GR1 | 0.1 |  |  | 12 Y |  |  | 39422 | 19628 | 2013-10-29 |  |  |  | 2025-10-29
Aircraft-12 | 712111-02-1 | ENGINE 1 / FWD MOUNT - REMOVE | ABAC | GR1 | 1 |  |  | 12 Y |  |  | 39422 | 19628 | 2013-10-29 |  |  |  | 2025-10-29
Aircraft-12 | 712111-02-1 | ENGINE 1 / FWD MOUNT - DI | INSP | GR1 | 2.5 |  |  | 12 Y |  |  | 39422 | 19628 | 2013-10-29 |  |  |  | 2025-10-29
Aircraft-12 | 712111-02-1 | ENGINE 1 / FWD MOUNT - INSTALL | FEAC | GR1 | 1.5 |  |  | 12 Y |  |  | 39422 | 19628 | 2013-10-29 |  |  |  | 2025-10-29
Aircraft-12 | 712111-02-1 | ENGINE 1 - INSTALL | FEAC | GR1 | 0.1 |  |  | 12 Y |  |  | 39422 | 19628 | 2013-10-29 |  |  |  | 2025-10-29
Aircraft-12 | 712111-02-1 | ENGINE 2 - REMOVE | ABAC | GR1 | 0.1 |  |  | 12 Y |  | C9.1 | 48007 | 23315 | 2016-03-04 |  |  |  | 2028-03-04
Aircraft-12 | 712111-02-1 | ENGINE 2 / FWD MOUNT - REMOVE | ABAC | GR1 | 1 |  |  | 12 Y |  | C9.1 | 48007 | 23315 | 2016-03-04 |  |  |  | 2028-03-04
Aircraft-12 | 712111-02-1 | ENGINE 2 / FWD MOUNT - DI | INSP | GR1 | 2.5 |  |  | 12 Y |  | C9.1 | 48007 | 23315 | 2016-03-04 |  |  |  | 2028-03-04
Aircraft-12 | 712111-02-1 | ENGINE 2 / FWD MOUNT - INSTALL | FEAC | GR1 | 1.5 |  |  | 12 Y |  | C9.1 | 48007 | 23315 | 2016-03-04 |  |  |  | 2028-03-04
Aircraft-12 | 712111-02-1 | ENGINE 2 - INSTALL | FEAC | GR1 | 0.1 |  |  | 12 Y |  | C9.1 | 48007 | 23315 | 2016-03-04 |  |  |  | 2028-03-04
Aircraft-12 | 712111-05-4 | FORWARD ENGINE MOUNT/PYLON BOLTS - NDT | INSP | GR1 | 2 | 15000 | 7500 |  |  |  | 55442 | 26570 | 2018-02-24 |  | 70442 | 34070
Aircraft-12 | 712111-05-4 | FORWARD ENGINE MOUNT/PYLON BOLTS - NDT | INSP | GR1 | 2 | 15000 | 7500 |  |  |  | 55442 | 26570 | 2018-02-24 |  | 70442 | 34070
Aircraft-12 | 712112-01-1 | FWD ENGINE MOUNT/LINK LUGS (ENDOSCOPE)-NDT | INSP | GR1 | 1 | 15000 | 7500 |  |  |  | 55442 | 26570 | 2018-02-24 |  | 70442 | 34070
Aircraft-12 | 712112-01-1 | FWD ENGINE MOUNT/LINK LUGS (ENDOSCOPE)-NDT | INSP | GR1 | 1 | 15000 | 7500 |  |  |  | 55442 | 26570 | 2018-02-24 |  | 70442 | 34070
Aircraft-12 | 712211-01-1 | ENGINE 1 - REMOVE | ABAC | GR1 | 0.1 |  |  | 12 Y |  |  | 39422 | 19628 | 2013-10-29 |  |  |  | 2025-10-29
Aircraft-12 | 712211-01-1 | ENGINE 1 / AFT MOUNT - REMOVE | ABAC | GR1 | 1 |  |  | 12 Y |  |  | 39422 | 19628 | 2013-10-29 |  |  |  | 2025-10-29
Aircraft-12 | 712211-01-1 | ENGINE 1 / AFT MOUNT - DI | INSP | GR1 | 2.5 |  |  | 12 Y |  |  | 39422 | 19628 | 2013-10-29 |  |  |  | 2025-10-29
Aircraft-12 | 712211-01-1 | ENGINE 1 / AFT MOUNT - INSTALL | FEAC | GR1 | 1.5 |  |  | 12 Y |  |  | 39422 | 19628 | 2013-10-29 |  |  |  | 2025-10-29
Aircraft-12 | 712211-01-1 | ENGINE 1 - INSTALL | FEAC | GR1 | 0.1 |  |  | 12 Y |  |  | 39422 | 19628 | 2013-10-29 |  |  |  | 2025-10-29
Aircraft-12 | 712211-01-1 | ENGINE 2 - REMOVE | ABAC | GR1 | 0.1 |  |  | 12 Y |  | C9.1 | 48007 | 23315 | 2016-03-04 |  |  |  | 2028-03-04
Aircraft-12 | 712211-01-1 | ENGINE 2 / AFT MOUNT - REMOVE | ABAC | GR1 | 1 |  |  | 12 Y |  | C9.1 | 48007 | 23315 | 2016-03-04 |  |  |  | 2028-03-04
Aircraft-12 | 712211-01-1 | ENGINE 2 / AFT MOUNT - DI | INSP | GR1 | 2.5 |  |  | 12 Y |  | C9.1 | 48007 | 23315 | 2016-03-04 |  |  |  | 2028-03-04
Aircraft-12 | 712211-01-1 | ENGINE 2 / AFT MOUNT - INSTALL | FEAC | GR1 | 1.5 |  |  | 12 Y |  | C9.1 | 48007 | 23315 | 2016-03-04 |  |  |  | 2028-03-04
Aircraft-12 | 712211-01-1 | ENGINE 2 - INSTALL | FEAC | GR1 | 0.1 |  |  | 12 Y |  | C9.1 | 48007 | 23315 | 2016-03-04 |  |  |  | 2028-03-04
Aircraft-12 | 712211-03-1 | ENGINE 1 AFT MOUNT INSTALLATION - DI | INSP | GR1 | 1 | 15000 | 7500 |  |  |  | 55442 | 26570 | 2018-02-24 |  | 70442 | 34070
Aircraft-12 | 712211-03-1 | ENGINE 2 AFT MOUNT INSTALLATION - DI | INSP | GR1 | 1 | 15000 | 7500 |  |  |  | 55442 | 26570 | 2018-02-24 |  | 70442 | 34070
Aircraft-12 | 712211-05-1 | AFT ENGINE MOUNT/PYLON BOLTS - NDT | INSP | GR1 | 1.5 | 15000 | 7500 |  |  |  | 55442 | 26570 | 2018-02-24 |  | 70442 | 34070
Aircraft-12 | 712211-05-1 | AFT ENGINE MOUNT/PYLON BOLTS - NDT | INSP | GR1 | 1.5 | 15000 | 7500 |  |  |  | 55442 | 26570 | 2018-02-24 |  | 70442 | 34070
Aircraft-12 | 712212-01-1 | AFT ENGINE MOUNT/LINK LUGS - NDT | INSP | GR1 | 1 | 15000 | 7500 |  |  |  | 55442 | 26570 | 2018-02-24 |  | 70442 | 34070
Aircraft-12 | 712212-01-1 | AFT ENGINE MOUNT/LINK LUGS - NDT | INSP | GR1 | 1 | 15000 | 7500 |  |  |  | 55442 | 26570 | 2018-02-24 |  | 70442 | 34070
Aircraft-12 | 712213-01-1 | AFT ENGINE MOUNT/PINS - DI | INSP | GR1 | 5 | 15000 | 7500 |  |  |  | 55442 | 26570 | 2018-02-24 |  | 70442 | 34070
Aircraft-12 | 712213-01-1 | AFT ENGINE MOUNT/PINS - DI | INSP | GR1 | 5 | 15000 | 7500 |  |  |  | 55442 | 26570 | 2018-02-24 |  | 70442 | 34070
Aircraft-12 | 722000-C1-1 | ENGINE 1, FAN SECTION SYSTEM - DI | INSP | GR1 | 0.2 |  | 1500 |  | A-CHECK |  | 54903 | 26345 | 2017-12-19 |  |  | 27845
Aircraft-12 | 722000-C1-1 | ENGINE 2, FAN SECTION SYSTEM - DI | INSP | GR1 | 0.2 |  | 1500 |  | A-CHECK |  | 56758 | 27114 | 2018-06-20 |  |  | 28614
Aircraft-12 | 730000-C4-1 | ENG.FUEL AND CONTROL SYST/FUEL FILTER-RPLC | LUB | GR1 | 1 | 2250 |  |  | A-CHECK | A3.24 | 56102 | 26849 | 2018-04-26 |  | 58352
Aircraft-12 | 730000-C4-1 | ENG.FUEL AND CONTROL SYST/FUEL FILTER -LKS | INSP | GR1 | 0.2 | 2250 |  |  | A-CHECK | A3.24 | 56102 | 26849 | 2018-04-26 |  | 58352
Aircraft-12 | 730000-C4-1 | ENG.FUEL AND CONTROL SYST/FUEL FILTER-RPLC | INSP | GR1 | 1 | 2250 |  |  | A-CHECK | A3.24 | 56102 | 26849 | 2018-04-26 |  | 58352
Aircraft-12 | 730000-C4-1 | ENG.FUEL AND CONTROL SYST/FUEL FILTER -LKS | INSP | GR1 | 0.2 | 2250 |  |  | A-CHECK | A3.24 | 56102 | 26849 | 2018-04-26 |  | 58352
Aircraft-12 | 752000-C1-1 | ENG 1/ ECU AIR COOLING PIPE - OP/C | INSP | GR1 | 0.5 | 7500 |  |  |  |  | 55442 | 26570 | 2018-02-24 |  | 62942
Aircraft-12 | 752000-C1-1 | ENG 2/ ECU AIR COOLING PIPE - OP/C | INSP | GR1 | 0.5 | 7500 |  |  |  |  | 55442 | 26570 | 2018-02-24 |  | 62942
Aircraft-12 | 752000-C3-1 | ENG 1/LP TURBINE CASE COOLING PIPING - GVI | INSP | GR1 | 0.5 | 7500 |  |  |  |  | 55442 | 26570 | 2018-02-24 |  | 62942
Aircraft-12 | 752000-C3-1 | ENG 2/LP TURBINE CASE COOLING PIPING - GVI | INSP | GR1 | 0.5 | 7500 |  |  |  |  | 55442 | 26570 | 2018-02-24 |  | 62942
Aircraft-12 | 781100-C2-1 | HOT EXHAUST SYST/INNER AND OUTER SEALS-GVI | INSP | GR1 | 0.5 | 6000 |  |  | A-CHECK |  | 53591 | 25753 | 2017-08-22 |  | 59591
Aircraft-12 | 781100-C2-1 | HOT EXHAUST SYST/INNER AND OUTER SEALS-GVI | INSP | GR1 | 0.5 | 6000 |  |  | A-CHECK |  | 53591 | 25753 | 2017-08-22 |  | 59591
Aircraft-12 | 783000-C2-1 | ENG 1 #LH/BLOCKER DOOR SEALS - GVI | INSP | GR1 | 0.3 | 7500 |  |  |  |  | 55442 | 26570 | 2018-02-24 |  | 62942
Aircraft-12 | 783000-C2-1 | ENG 1 #RH/BLOCKER DOOR SEALS - GVI | INSP | GR1 | 0.3 | 7500 |  |  |  |  | 55442 | 26570 | 2018-02-24 |  | 62942
Aircraft-12 | 783000-C2-1 | ENG 2 #LH/BLOCKER DOOR SEALS - GVI | INSP | GR1 | 0.3 | 7500 |  |  |  |  | 55442 | 26570 | 2018-02-24 |  | 62942
Aircraft-12 | 783000-C2-1 | ENG 2 #RH/BLOCKER DOOR SEALS - GVI | INSP | GR1 | 0.3 | 7500 |  |  |  |  | 55442 | 26570 | 2018-02-24 |  | 62942
Aircraft-12 | 783000-C4-1 | THRUST REVERS.SYST/TENSION HOOK LATCH -GVI | INSP | GR1 | 0.5 |  |  | 24 M |  |  | 55442 | 26570 | 2018-02-24 |  |  |  | 2020-02-24
Aircraft-12 | 783000-C4-1 | THRUST REVERS.SYST/TENSION HOOK LATCH -GVI | INSP | GR1 | 0.5 |  |  | 24 M |  |  | 55442 | 26570 | 2018-02-24 |  |  |  | 2020-02-24
Aircraft-12 | 783000-C8-1 | THRUST REVERS./INNER BARREL HEATSHIELD-GVI | INSP | GR1 | 0.5 | 7500 |  |  |  |  | 55442 | 26570 | 2018-02-24 |  | 62942
Aircraft-12 | 783000-C8-1 | THRUST REVERS./INNER BARREL HEATSHIELD-GVI | INSP | GR1 | 0.5 | 7500 |  |  |  |  | 55442 | 26570 | 2018-02-24 |  | 62942
Aircraft-12 | 783001-01-1 | ENG 1 LH T/R DOOR - REMOVE | ABAC | GR1 | 2 |  | 12000 | 10 Y |  |  | 52474 | 25254 | 2017-05-14 |  |  | 37254 | 2027-05-14
Aircraft-12 | 783001-01-1 | ENG 1 LH T/R 12 0'CLOCK BEAM JUNCTION - DI | INSP | GR1 | 3.2 |  | 12000 | 10 Y |  |  | 52474 | 25254 | 2017-05-14 |  |  | 37254 | 2027-05-14
Aircraft-12 | 783001-01-1 | ENG 1 LH T/R DOOR - INSTALL | FEAC | GR1 | 3 |  | 12000 | 10 Y |  |  | 52474 | 25254 | 2017-05-14 |  |  | 37254 | 2027-05-14
Aircraft-12 | 783001-01-1 | ENG 1 RH T/R DOOR - REMOVE | ABAC | GR1 | 2 |  | 12000 | 10 Y |  | A2.22 | 50126 | 24224 | 2016-09-23 |  |  | 36224 | 2026-09-23
Aircraft-12 | 783001-01-1 | ENG 1 RH T/R 12 0'CLOCK BEAM JUNCTION - DI | INSP | GR1 | 3.2 |  | 12000 | 10 Y |  | A2.22 | 50126 | 24224 | 2016-09-23 |  |  | 36224 | 2026-09-23
Aircraft-12 | 783001-01-1 | ENG 1 RH T/R DOOR - INSTALL | FEAC | GR1 | 3 |  | 12000 | 10 Y |  | A2.22 | 50126 | 24224 | 2016-09-23 |  |  | 36224 | 2026-09-23
Aircraft-12 | 783001-01-1 | ENG 2 LH T/R DOOR - REMOVE | ABAC | GR1 | 2 |  | 12000 | 10 Y |  |  | 52474 | 25254 | 2017-05-14 |  |  | 37254 | 2027-05-14
Aircraft-12 | 783001-01-1 | ENG 2 LH T/R 12 0'CLOCK BEAM JUNCTION - DI | INSP | GR1 | 3.2 |  | 12000 | 10 Y |  |  | 52474 | 25254 | 2017-05-14 |  |  | 37254 | 2027-05-14
Aircraft-12 | 783001-01-1 | ENG 2 LH T/R DOOR - INSTALL | FEAC | GR1 | 3 |  | 12000 | 10 Y |  |  | 52474 | 25254 | 2017-05-14 |  |  | 37254 | 2027-05-14
Aircraft-12 | 783001-01-1 | ENG 2 RH T/R DOOR - REMOVE | ABAC | GR1 | 2 |  | 12000 | 10 Y |  | A1.24 | 54903 | 26345 | 2017-12-19 |  |  | 38345 | 2027-12-19
Aircraft-12 | 783001-01-1 | ENG 2 RH T/R 12 0'CLOCK BEAM JUNCTION - DI | INSP | GR1 | 3.2 |  | 12000 | 10 Y |  | A1.24 | 54903 | 26345 | 2017-12-19 |  |  | 38345 | 2027-12-19
Aircraft-12 | 783001-01-1 | ENG 2 RH T/R DOOR - INSTALL | FEAC | GR1 | 3 |  | 12000 | 10 Y |  | A1.24 | 54903 | 26345 | 2017-12-19 |  |  | 38345 | 2027-12-19
Aircraft-12 | 783002-01-1 | ENG 1 LH T/R DOOR - REMOVE | ABAC | GR1 | 2 |  | 12000 | 10 Y |  |  | 52474 | 25254 | 2017-05-14 |  |  | 37254 | 2027-05-14
Aircraft-12 | 783002-01-1 | ENG 1 LH T/R 6 O'CLOCK BEAM JOINT - DI | INSP | GR1 | 3.5 |  | 12000 | 10 Y |  |  | 52474 | 25254 | 2017-05-14 |  |  | 37254 | 2027-05-14
Aircraft-12 | 783002-01-1 | ENG 1 LH T/R DOOR - INSTALL | FEAC | GR1 | 3 |  | 12000 | 10 Y |  |  | 52474 | 25254 | 2017-05-14 |  |  | 37254 | 2027-05-14
Aircraft-12 | 783002-01-1 | ENG 1 RH T/R DOOR - REMOVE | ABAC | GR1 | 2 |  | 12000 | 10 Y |  | A2.22 | 50126 | 24224 | 2016-09-23 |  |  | 36224 | 2026-09-23
Aircraft-12 | 783002-01-1 | ENG 1 RH T/R 6 O'CLOCK BEAM JOINT - DI | INSP | GR1 | 3.5 |  | 12000 | 10 Y |  | A2.22 | 50126 | 24224 | 2016-09-23 |  |  | 36224 | 2026-09-23
Aircraft-12 | 783002-01-1 | ENG 1 RH T/R DOOR - INSTALL | FEAC | GR1 | 3 |  | 12000 | 10 Y |  | A2.22 | 50126 | 24224 | 2016-09-23 |  |  | 36224 | 2026-09-23
Aircraft-12 | 783002-01-1 | ENG 2 LH T/R DOOR - REMOVE | ABAC | GR1 | 2 |  | 12000 | 10 Y |  |  | 52474 | 25254 | 2017-05-14 |  |  | 37254 | 2027-05-14
Aircraft-12 | 783002-01-1 | ENG 2 LH T/R 6 O'CLOCK BEAM JOINT - DI | INSP | GR1 | 3.5 |  | 12000 | 10 Y |  |  | 52474 | 25254 | 2017-05-14 |  |  | 37254 | 2027-05-14
Aircraft-12 | 783002-01-1 | ENG 2 LH T/R DOOR - INSTALL | FEAC | GR1 | 3 |  | 12000 | 10 Y |  |  | 52474 | 25254 | 2017-05-14 |  |  | 37254 | 2027-05-14
Aircraft-12 | 783002-01-1 | ENG 2 RH T/R DOOR - REMOVE | ABAC | GR1 | 2 |  | 12000 | 10 Y |  | A1.24 | 54903 | 26345 | 2017-12-19 |  |  | 38345 | 2027-12-19
Aircraft-12 | 783002-01-1 | ENG 2 RH T/R 6 O'CLOCK BEAM JOINT - DI | INSP | GR1 | 3.5 |  | 12000 | 10 Y |  | A1.24 | 54903 | 26345 | 2017-12-19 |  |  | 38345 | 2027-12-19
Aircraft-12 | 783002-01-1 | ENG 2 RH T/R DOOR - INSTALL | FEAC | GR1 | 3 |  | 12000 | 10 Y |  | A1.24 | 54903 | 26345 | 2017-12-19 |  |  | 38345 | 2027-12-19
Aircraft-12 | 783003-01-1 | ENG 1 LH T/R DOOR - REMOVE | ABAC | GR1 | 2 |  | 12000 | 10 Y |  |  | 52474 | 25254 | 2017-05-14 |  |  | 37254 | 2027-05-14
Aircraft-12 | 783003-01-1 | ENG 1 LH T/R 3/9 O'CLOCK BEAM JOINT - DI | INSP | GR1 | 6.5 |  | 12000 | 10 Y |  |  | 52474 | 25254 | 2017-05-14 |  |  | 37254 | 2027-05-14
Aircraft-12 | 783003-01-1 | ENG 1 LH T/R DOOR - INSTALL | FEAC | GR1 | 3 |  | 12000 | 10 Y |  |  | 52474 | 25254 | 2017-05-14 |  |  | 37254 | 2027-05-14
Aircraft-12 | 783003-01-1 | ENG 1 RH T/R DOOR - REMOVE | ABAC | GR1 | 2 |  | 12000 | 10 Y |  | A2.22 | 50126 | 24224 | 2016-09-23 |  |  | 36224 | 2026-09-23
Aircraft-12 | 783003-01-1 | ENG 1 RH T/R 3/9 O'CLOCK BEAM JOINT - DI | INSP | GR1 | 6.5 |  | 12000 | 10 Y |  | A2.22 | 50126 | 24224 | 2016-09-23 |  |  | 36224 | 2026-09-23
Aircraft-12 | 783003-01-1 | ENG 1 RH T/R DOOR - INSTALL | FEAC | GR1 | 3 |  | 12000 | 10 Y |  | A2.22 | 50126 | 24224 | 2016-09-23 |  |  | 36224 | 2026-09-23
Aircraft-12 | 783003-01-1 | ENG 2 LH T/R DOOR - REMOVE | ABAC | GR1 | 2 |  | 12000 | 10 Y |  |  | 52474 | 25254 | 2017-05-14 |  |  | 37254 | 2027-05-14
Aircraft-12 | 783003-01-1 | ENG 2 LH T/R 3/9 O'CLOCK BEAM JOINT - DI | INSP | GR1 | 6.5 |  | 12000 | 10 Y |  |  | 52474 | 25254 | 2017-05-14 |  |  | 37254 | 2027-05-14
Aircraft-12 | 783003-01-1 | ENG 2 LH T/R DOOR - INSTALL | FEAC | GR1 | 3 |  | 12000 | 10 Y |  |  | 52474 | 25254 | 2017-05-14 |  |  | 37254 | 2027-05-14
Aircraft-12 | 783003-01-1 | ENG 2 RH T/R DOOR - REMOVE | ABAC | GR1 | 2 |  | 12000 | 10 Y |  | A1.24 | 54903 | 26345 | 2017-12-19 |  |  | 38345 | 2027-12-19
Aircraft-12 | 783003-01-1 | ENG 2 RH T/R 3/9 O'CLOCK BEAM JOINT - DI | INSP | GR1 | 6.5 |  | 12000 | 10 Y |  | A1.24 | 54903 | 26345 | 2017-12-19 |  |  | 38345 | 2027-12-19
Aircraft-12 | 783003-01-1 | ENG 2 RH T/R DOOR - INSTALL | FEAC | GR1 | 3 |  | 12000 | 10 Y |  | A1.24 | 54903 | 26345 | 2017-12-19 |  |  | 38345 | 2027-12-19
Aircraft-12 | 783004-01-1 | ENG#1 LH BLOCKER DOOR HID. ACTUATOR - REM | ABAC | GR1 | 2.5 |  | 12000 | 10 Y |  |  | 52474 | 25254 | 2017-05-14 |  |  | 37254 | 2027-05-14
Aircraft-12 | 783004-01-1 | ENG#1 THRUST REVERSER LH - NDT | INSP | NDT | 2 |  | 12000 | 10 Y |  |  | 52474 | 25254 | 2017-05-14 |  |  | 37254 | 2027-05-14
Aircraft-12 | 783004-01-1 | ENG#1 LH BLOCKER DOOR HID. ACTUATOR - INST | FEAC | GR1 | 7.5 |  | 12000 | 10 Y |  |  | 52474 | 25254 | 2017-05-14 |  |  | 37254 | 2027-05-14
Aircraft-12 | 783004-01-1 | ENG#1 RH BLOCKER DOOR HID. ACTUATOR - REM | ABAC | GR1 | 2.5 |  | 12000 | 10 Y |  | A2.22 | 50126 | 24224 | 2016-09-23 |  |  | 36224 | 2026-09-23
Aircraft-12 | 783004-01-1 | ENG#1 THRUST REVERSER RH - NDT | INSP | NDT | 2 |  | 12000 | 10 Y |  | A2.22 | 50126 | 24224 | 2016-09-23 |  |  | 36224 | 2026-09-23
Aircraft-12 | 783004-01-1 | ENG#1 RH BLOCKER DOOR HID. ACTUATOR - INST | FEAC | GR1 | 7.5 |  | 12000 | 10 Y |  | A2.22 | 50126 | 24224 | 2016-09-23 |  |  | 36224 | 2026-09-23
Aircraft-12 | 783004-01-1 | ENG#2 LH BLOCKER DOOR HID. ACTUATOR - REM | ABAC | GR1 | 2.5 |  | 12000 | 10 Y |  |  | 52474 | 25254 | 2017-05-14 |  |  | 37254 | 2027-05-14
Aircraft-12 | 783004-01-1 | ENG#2 THRUST REVERSER LH - NDT | INSP | NDT | 2 |  | 12000 | 10 Y |  |  | 52474 | 25254 | 2017-05-14 |  |  | 37254 | 2027-05-14
Aircraft-12 | 783004-01-1 | ENG#2 LH BLOCKER DOOR HID. ACTUATOR - INST | FEAC | GR1 | 7.5 |  | 12000 | 10 Y |  |  | 52474 | 25254 | 2017-05-14 |  |  | 37254 | 2027-05-14
Aircraft-12 | 783004-01-1 | ENG#2 RH BLOCKER DOOR HID. ACTUATOR - REM | ABAC | GR1 | 2.5 |  | 12000 | 10 Y |  | A1.24 | 54903 | 26345 | 2017-12-19 |  |  | 38345 | 2027-12-19
Aircraft-12 | 783004-01-1 | ENG#2 THRUST REVERSER RH - NDT | INSP | NDT | 2 |  | 12000 | 10 Y |  | A1.24 | 54903 | 26345 | 2017-12-19 |  |  | 38345 | 2027-12-19
Aircraft-12 | 783004-01-1 | ENG#2 RH BLOCKER DOOR HID. ACTUATOR - INST | FEAC | GR1 | 7.5 |  | 12000 | 10 Y |  | A1.24 | 54903 | 26345 | 2017-12-19 |  |  | 38345 | 2027-12-19
Aircraft-12 | 783004-02-1 | ENG#1 LH T/R DOORS ACTUATORS - REMOVE | INSP | GR1 | 1.5 |  | 12000 | 10 Y |  |  | 52474 | 25254 | 2017-05-14 |  |  | 37254 | 2027-05-14
Aircraft-12 | 783004-02-1 | ENG#1 LH THRUST REVERSER FWD FRAME - DI | INSP | GR1 | 1.5 |  | 12000 | 10 Y |  |  | 52474 | 25254 | 2017-05-14 |  |  | 37254 | 2027-05-14
Aircraft-12 | 783004-02-1 | ENG#1 LH T/R DOORS ACTUATORS - INSTALL | FEAC | GR1 | 2.5 |  | 12000 | 10 Y |  |  | 52474 | 25254 | 2017-05-14 |  |  | 37254 | 2027-05-14
Aircraft-12 | 783004-02-1 | ENG#1 RH T/R DOORS ACTUATORS - REMOVE | INSP | GR1 | 1.5 |  | 12000 | 10 Y |  | A2.22 | 50126 | 24224 | 2016-09-23 |  |  | 36224 | 2026-09-23
Aircraft-12 | 783004-02-1 | ENG#1 RH THRUST REVERSER FWD FRAME - DI | INSP | GR1 | 1.5 |  | 12000 | 10 Y |  | A2.22 | 50126 | 24224 | 2016-09-23 |  |  | 36224 | 2026-09-23
Aircraft-12 | 783004-02-1 | ENG#1 RH T/R DOORS ACTUATORS - INSTALL | FEAC | GR1 | 2.5 |  | 12000 | 10 Y |  | A2.22 | 50126 | 24224 | 2016-09-23 |  |  | 36224 | 2026-09-23
Aircraft-12 | 783004-02-1 | ENG#2 LH T/R DOORS ACTUATORS - REMOVE | ABAC | GR1 | 1.5 |  | 12000 | 10 Y |  |  | 52474 | 25254 | 2017-05-14 |  |  | 37254 | 2027-05-14
Aircraft-12 | 783004-02-1 | ENG#2 LH THRUST REVERSER FWD FRAME - DI | INSP | GR1 | 1.5 |  | 12000 | 10 Y |  |  | 52474 | 25254 | 2017-05-14 |  |  | 37254 | 2027-05-14
Aircraft-12 | 783004-02-1 | ENG#2 LH T/R DOORS ACTUATORS - INSTALL | FEAC | GR1 | 2.5 |  | 12000 | 10 Y |  |  | 52474 | 25254 | 2017-05-14 |  |  | 37254 | 2027-05-14
Aircraft-12 | 783004-02-1 | ENG#2 RH T/R DOORS ACTUATORS - REMOVE | ABAC | GR1 | 1.5 |  | 12000 | 10 Y |  | A1.24 | 54903 | 26345 | 2017-12-19 |  |  | 38345 | 2027-12-19
Aircraft-12 | 783004-02-1 | ENG#2 RH THRUST REVERSER FWD FRAME - DI | INSP | GR1 | 1.5 |  | 12000 | 10 Y |  | A1.24 | 54903 | 26345 | 2017-12-19 |  |  | 38345 | 2027-12-19
Aircraft-12 | 783004-02-1 | ENG#2 RH T/R DOORS ACTUATORS - INSTALL | FEAC | GR1 | 2.5 |  | 12000 | 10 Y |  | A1.24 | 54903 | 26345 | 2017-12-19 |  |  | 38345 | 2027-12-19
Aircraft-12 | 783100-C6-1 | ENG#1 LH-T/R ACTUATOR SEC. LOCK MECH.-OP/C | INSP | GR1 | 0.3 |  | 5000 |  |  |  | 52474 | 25254 | 2017-05-14 |  |  | 30254
Aircraft-12 | 783100-C6-1 | ENG#1 RH-T/R ACTUATOR SEC. LOCK MECH.-OP/C | INSP | GR1 | 0.3 |  | 5000 |  |  |  | 52474 | 25254 | 2017-05-14 |  |  | 30254
Aircraft-12 | 783100-C6-1 | ENG#2 LH-T/R ACTUATOR SEC. LOCK MECH.-OP/C | INSP | GR1 | 0.3 |  | 5000 |  |  | A1.24 | 54903 | 26345 | 2017-12-19 |  |  | 31345
Aircraft-12 | 783100-C6-1 | ENG#2 RH-T/R ACTUATOR SEC. LOCK MECH.-OP/C | INSP | GR1 | 0.3 |  | 5000 |  |  | A1.24 | 54903 | 26345 | 2017-12-19 |  |  | 31345
Aircraft-12 | 783100-C7-1 | ENG1 T/R LH PRIMARY LATCH MECHANISM - GVI | INSP | GR1 | 0.5 | 7500 |  |  |  |  | 55442 | 26570 | 2018-02-24 |  | 62942
Aircraft-12 | 783100-C7-1 | ENG1 T/R RH PRIMARY LATCH MECHANISM - GVI | INSP | GR1 | 0.5 | 7500 |  |  |  |  | 55442 | 26570 | 2018-02-24 |  | 62942
Aircraft-12 | 783100-C7-1 | ENG2 T/R LH PRIMARY LATCH MECHANISM - GVI | INSP | GR1 | 0.5 | 7500 |  |  |  |  | 55442 | 26570 | 2018-02-24 |  | 62942
Aircraft-12 | 783100-C7-1 | ENG2 T/R RH PRIMARY LATCH MECHANISM - GVI | INSP | GR1 | 0.5 | 7500 |  |  |  |  | 55442 | 26570 | 2018-02-24 |  | 62942
Aircraft-12 | 783200-01-1 | ENG#1 T/R LH HINGE FITTINGS - GVI | INSP | GR1 | 0.5 |  | 7500 |  |  |  | 52474 | 25254 | 2017-05-14 |  |  | 32754
Aircraft-12 | 783200-01-1 | ENG#1 T/R RH HINGE FITTINGS - GVI | INSP | GR1 | 0.5 |  | 7500 |  |  | A2.22 | 50126 | 24224 | 2016-09-23 |  |  | 31724
Aircraft-12 | 783200-01-1 | ENG#2 T/R LH HINGE FITTINGS - GVI | INSP | GR1 | 0.5 |  | 7500 |  |  |  | 52474 | 25254 | 2017-05-14 |  |  | 32754
Aircraft-12 | 783200-01-1 | ENG#2 T/R RH HINGE FITTINGS - GVI | INSP | GR1 | 0.5 |  | 7500 |  |  | A1.24 | 54903 | 26345 | 2017-12-19 |  |  | 33845
Aircraft-12 | 783200-02-1 | T/R #1 LH "C" DUCT HINGE FITTINGS - DI | INSP | GR1 | 0.5 |  |  | 12 Y |  |  | 55442 | 26570 | 2018-02-24 |  |  |  | 2030-02-24
Aircraft-12 | 783200-02-1 | T/R #1 RH "C" DUCT HINGE FITTINGS - DI | INSP | GR1 | 0.5 |  |  | 12 Y |  |  | 55442 | 26570 | 2018-02-24 |  |  |  | 2030-02-24
Aircraft-12 | 783200-02-1 | T/R #2 LH "C" DUCT HINGE FITTINGS - DI | INSP | GR1 | 0.5 |  |  | 12 Y |  |  | 55442 | 26570 | 2018-02-24 |  |  |  | 2030-02-24
Aircraft-12 | 783200-02-1 | T/R #2 RH "C" DUCT HINGE FITTINGS - DI | INSP | GR1 | 0.5 |  |  | 12 Y |  |  | 55442 | 26570 | 2018-02-24 |  |  |  | 2030-02-24
Aircraft-12 | 792000-C4-2 | ENG 1 OIL SUPPLY FILTER - REPLACE | LUB | GR1 | 0.5 | 4000 |  |  | A-CHECK |  | 56758 | 27114 | 2018-06-20 |  | 60758
Aircraft-12 | 792000-C4-2 | ENG 1 OIL SUPPLY FILTER - MINIMUM IDLE C/K | INSP | GR1 | 0.5 | 4000 |  |  | A-CHECK |  | 56758 | 27114 | 2018-06-20 |  | 60758
Aircraft-12 | 792000-C4-2 | ENG 2 OIL SUPPLY FILTER - REPLACE | INSP | GR1 | 0.5 | 4000 |  |  | A-CHECK |  | 54903 | 26345 | 2017-12-19 |  | 58903
Aircraft-12 | 792000-C4-2 | ENG 2 OIL SUPPLY FILTER - MINIMUM IDLE C/K | INSP | GR1 | 0.5 | 4000 |  |  | A-CHECK |  | 54903 | 26345 | 2017-12-19 |  | 58903
Aircraft-12 | 792000-C7-1 | ENG 1 / SCAVENGE SCREENS - CHECK | INSP | GR1 | 0.5 | 3000 |  |  | A-CHECK |  | 55442 | 26570 | 2018-02-24 |  | 58442
Aircraft-12 | 792000-C7-1 | ENG 1 / MINIMUM IDLE CHECK - LEAK/CK | INSP | GR1 | 0.5 | 3000 |  |  | A-CHECK |  | 55442 | 26570 | 2018-02-24 |  | 58442
Aircraft-12 | 792000-C7-1 | ENG 2 / SCAVENGE SCREENS - CHECK | INSP | GR1 | 0.5 | 3000 |  |  | A-CHECK |  | 56102 | 26849 | 2018-04-26 |  | 59102
Aircraft-12 | 792000-C7-1 | ENG 2 / MINIMUM IDLE CHECK - LEAK/CK | INSP | GR1 | 0.5 | 3000 |  |  | A-CHECK |  | 56102 | 26849 | 2018-04-26 |  | 59102
Aircraft-12 | 792000-C8-1 | ENG.#1/MASTER MAGNETIC CHIP DETECTOR - C/K | INSP | GR1 | 0.2 | 750 |  |  | A-CHECK |  | 57466 | 27416 | 2018-08-21 |  | 58216
Aircraft-12 | 792000-C8-1 | ENG.#2/MASTER MAGNETIC CHIP DETECTOR - C/K | INSP | GR1 | 0.2 | 750 |  |  | A-CHECK |  | 57466 | 27416 | 2018-08-21 |  | 58216
Aircraft-12 | 792000-C9-1 | DISTRIBUTION SYST/MASTER CHIP DETECT.-OP/C | TEST | GR4 | 2 | 3000 |  |  | A-CHECK |  | 55442 | 26570 | 2018-02-24 |  | 58442
Aircraft-12 | 792000-C9-1 | DISTRIBUTION SYST/MASTER CHIP DETECT.-OP/C | TEST | GR4 | 2 | 3000 |  |  | A-CHECK |  | 56102 | 26849 | 2018-04-26 |  | 59102
Aircraft-12 | 801110-C3-1 | ENG 1 STARTER OIL - DRAIN/REPLENISH | LUB | GR1 | 0.2 | 1200 |  |  | A-CHECK |  | 57466 | 27416 | 2018-08-21 |  | 58666
Aircraft-12 | 801110-C3-1 | ENG 1 STARTER PLUGS - SAFETY CHECK | INSP | GR1 | 0.2 | 1200 |  |  | A-CHECK |  | 57466 | 27416 | 2018-08-21 |  | 58666
Aircraft-12 | 801110-C3-1 | ENG 2 STARTER OIL - DRAIN/REPLENISH | LUB | GR1 | 0.2 | 1200 |  |  | A-CHECK |  | 57466 | 27416 | 2018-08-21 |  | 58666
Aircraft-12 | 801110-C3-1 | ENG 2 STARTER PLUGS - SAFETY CHECK | INSP | GR1 | 0.2 | 1200 |  |  | A-CHECK |  | 57466 | 27416 | 2018-08-21 |  | 58666
Aircraft-12 | ZL-100-02-1 | LOWER HALF OF FUSELAGE - GVI | INSP | ESHS | 1 |  |  | 4 M | A-CHECK |  | 57466 | 27416 | 2018-08-21 |  |  |  | 2018-12-21
Aircraft-12 | ZL-110-01-1 | RADOME - GENERAL VISUAL INSPECTION | INSP | GR4 | 0.5 |  |  | 48 M |  |  | 55442 | 26570 | 2018-02-24 |  |  |  | 2022-02-24
Aircraft-12 | ZL-121-01-1 | FWD AVIONICS COMPARTMENT - GVI | INSP | GR2 | 1.5 |  |  | 24 M |  |  | 55442 | 26570 | 2018-02-24 |  |  |  | 2020-02-24
Aircraft-12 | ZL-121-02-1 | FWD AVIONICS COMPARTMENT - GVI | INSP | GR2 | 1 |  |  | 72 M |  |  | 40604 | 20135 | 2014-03-29 |  |  |  | 2020-03-29
Aircraft-12 | ZL-123-02-1 | NOSE LANDING GEAR WELL - GVI | INSP | GR1 | 0.2 |  |  | 4 M | A-CHECK |  | 57466 | 27416 | 2018-08-21 |  |  |  | 2018-12-21
Aircraft-12 | ZL-125-01-1 | LATERAL AVIONICS COMPARTMENT - GVI | INSP | GR2 | 1.5 |  |  | 24 M |  |  | 55442 | 26570 | 2018-02-24 |  |  |  | 2020-02-24
Aircraft-12 | ZL-125-02-1 | LATERAL AVIONICS COMPARTMENT - GVI | INSP | GR2 | 1 | 24000 |  | 72 M |  |  | 40604 | 20135 | 2014-03-29 |  | 64604 |  | 2020-03-29
Aircraft-12 | ZL-127-01-1 | AFT AVIONICS COMPARTMENT - GVI | INSP | GR2 | 3 |  |  | 24 M |  |  | 55442 | 26570 | 2018-02-24 |  |  |  | 2020-02-24
Aircraft-12 | ZL-127-02-2 | AFT AVIONICS COMPARTMENT - GVI | INSP | GR2 | 1 |  |  | 72 M |  |  | 40604 | 20135 | 2014-03-29 |  |  |  | 2020-03-29
Aircraft-12 | ZL-127-02-2 | AFT AVIONICS COMPARTMENT - GVI | INSP | ICH | 0.5 |  |  | 72 M |  |  | 40604 | 20135 | 2014-03-29 |  |  |  | 2020-03-29
Aircraft-12 | ZL-131-01-2 | FWD CARGO COMPARTMENT - GVI | INSP | GR2 | 0.2 | 750 | 750 | 4 M | A-CHECK |  | 57466 | 27416 | 2018-08-21 |  | 58216 | 28166 | 2018-12-21
Aircraft-12 | ZL-131-02-1 | FWD CARGO COMPARTMENT - GVI | INSP | GR2 | 4 | 24000 |  | 72 M |  |  | 40604 | 20135 | 2014-03-29 |  | 64604 |  | 2020-03-29
Aircraft-12 | ZL-131-03-1 | FWD CARGO COMPARTMENT - GVI | INSP | GR2 | 5 |  |  | 144 M |  |  | 40604 | 20135 | 2014-03-29 |  |  |  | 2026-03-29
Aircraft-12 | ZL-133-01-6 | FWD CARGO COMPT UNDER FLOOR BAY - GVI | INSP | GR2 | 3 | 24000 |  | 72 M |  |  | 40604 | 20135 | 2014-03-29 |  | 64604 |  | 2020-03-29
Aircraft-12 | ZL-137-01-1 | BAY BEHIND FWD CARGO COMPARTMENT - GVI | INSP | GR2 | 1 | 24000 |  | 72 M |  |  | 40604 | 20135 | 2014-03-29 |  | 64604 |  | 2020-03-29
Aircraft-12 | ZL-141-01-1 | CENTER WING BOX - GVI | INSP | GR1 | 1 |  |  | 144 M |  |  | 40604 | 20135 | 2014-03-29 |  |  |  | 2026-03-29
Aircraft-12 | ZL-145-01-1 | CTR PASSENGER COMPART FLOOR PANELS -REMOVE | ABAC | GR2 | 4.5 |  |  | 72 M |  |  | 40604 | 20135 | 2014-03-29 |  |  |  | 2020-03-29
Aircraft-12 | ZL-145-01-1 | ZONE UNDER CABIN FLOOR - GVI | INSP | GR2 | 2.5 |  |  | 72 M |  |  | 40604 | 20135 | 2014-03-29 |  |  |  | 2020-03-29
Aircraft-12 | ZL-145-01-1 | CTR PASSENGER COMPART FLOOR PANELS-INSTALL | FEAC | GR2 | 7 |  |  | 72 M |  |  | 40604 | 20135 | 2014-03-29 |  |  |  | 2020-03-29
Aircraft-12 | ZL-147-02-1 | MAIN GEAR WELL AND HYD COMPARTMENT - GVI | INSP | GR1 | 0.2 |  |  | 4 M | A-CHECK |  | 57466 | 27416 | 2018-08-21 |  |  |  | 2018-12-21
Aircraft-12 | ZL-147-03-1 | MAIN GEAR WELL AND HYD COMPARTMENT - GVI | INSP | GR1 | 1 | 24000 |  | 72 M |  |  | 40604 | 20135 | 2014-03-29 |  | 64604 |  | 2020-03-29
Aircraft-12 | ZL-151-01-1 | AFT CARGO COMPARTMENT - GVI | INSP | GR2 | 0.2 | 750 | 750 | 4 M | A-CHECK |  | 57466 | 27416 | 2018-08-21 |  | 58216 | 28166 | 2018-12-21
Aircraft-12 | ZL-151-02-3 | AFT CARGO COMPARTMENT,ZONES 151/152 - GVI | INSP | GR2 | 4 | 24000 |  | 72 M |  |  | 40604 | 20135 | 2014-03-29 |  | 64604 |  | 2020-03-29
Aircraft-12 | ZL-151-03-7 | AFT CARGO COMPARTMENT - GVI | INSP | GR2 | 4 |  |  | 144 M |  |  | 40604 | 20135 | 2014-03-29 |  |  |  | 2026-03-29
Aircraft-12 | ZL-153-01-1 | AFT CARGO COMPART FLOOR PANELS - REMOVE | ABAC | GR2 | 5 | 24000 |  | 72 M |  |  | 40604 | 20135 | 2014-03-29 |  | 64604 |  | 2020-03-29
Aircraft-12 | ZL-153-01-1 | AFT CARGO COMPARTMENT - GVI | INSP | GR2 | 1.5 | 24000 |  | 72 M |  |  | 40604 | 20135 | 2014-03-29 |  | 64604 |  | 2020-03-29
Aircraft-12 | ZL-153-01-1 | AFT CARGO COMPART FLOOR PANELS - INSTALL | FEAC | GR2 | 15 | 24000 |  | 72 M |  |  | 40604 | 20135 | 2014-03-29 |  | 64604 |  | 2020-03-29
Aircraft-12 | ZL-161-01-1 | BULK CARGO COMPARTMENT - GVI | INSP | GR2 | 0.2 | 750 |  | 4 M | A-CHECK |  | 57466 | 27416 | 2018-08-21 |  | 58216 |  | 2018-12-21
Aircraft-12 | ZL-161-02-1 | BULK CARGO COMPARTMENT,ZONES 161/162 - GVI | INSP | GR2 | 2 | 24000 |  | 72 M |  |  | 40604 | 20135 | 2014-03-29 |  | 64604 |  | 2020-03-29
Aircraft-12 | ZL-161-03-2 | BULK CARGO COMPARTMENT - GVI | INSP | GR2 | 1.5 |  |  | 144 M |  |  | 40604 | 20135 | 2014-03-29 |  |  |  | 2026-03-29
Aircraft-12 | ZL-163-01-1 | BULK CARGO COMPART UNDERFLOOR BAY - GVI | INSP | GR2 | 2 |  |  | 72 M |  |  | 40604 | 20135 | 2014-03-29 |  |  |  | 2020-03-29
Aircraft-12 | ZL-171-01-2 | AFT CABIN UNDERFLOOR COMPARTMENT - GVI | INSP | GR2 | 1 | 7500 |  | 24 M |  |  | 55442 | 26570 | 2018-02-24 |  | 62942 |  | 2020-02-24
Aircraft-12 | ZL-171-02-1 | AFT CABIN UNDERFLOOR, ZONES 171/172 - GVI | INSP | GR2 | 2 | 24000 |  | 72 M |  |  | 40604 | 20135 | 2014-03-29 |  | 64604 |  | 2020-03-29
Aircraft-12 | ZL-191-01-1 | AIR CONDITIONING COMPTARTMENT/FAIRINGS-GVI | INSP | GR2 | 1 |  |  | 24 M |  |  | 55442 | 26570 | 2018-02-24 |  |  |  | 2020-02-24
Aircraft-12 | ZL-191-01-1 | AIR CONDITIONING COMPTARTMENT/FAIRINGS-GVI | INSP | GR2 | 1 |  |  | 24 M |  |  | 55442 | 26570 | 2018-02-24 |  |  |  | 2020-02-24
Aircraft-12 | ZL-191-02-1 | AIR CONDITIONING COMPT,ZONES 191/192 - GVI | INSP | GR2 | 2 | 24000 |  | 72 M |  |  | 40604 | 20135 | 2014-03-29 |  | 64604 |  | 2020-03-29
Aircraft-12 | ZL-193-01-1 | OFFWING ESCAPE SLIDE STOWAGE AREA - GVI | INSP | GR2 | 0.5 |  |  | 72 M |  |  | 40604 | 20135 | 2014-03-29 |  |  |  | 2020-03-29
Aircraft-12 | ZL-193-01-1 | OFFWING ESCAPE SLIDE STOWAGE AREA - GVI | INSP | GR2 | 0.5 |  |  | 72 M |  |  | 40604 | 20135 | 2014-03-29 |  |  |  | 2020-03-29
Aircraft-12 | ZL-195-01-1 | HYDRAULICS COMPARTMENTS,ZONES 195/196 -GVI | INSP | GR1 | 1 |  |  | 24 M |  |  | 55442 | 26570 | 2018-02-24 |  |  |  | 2020-02-24
Aircraft-12 | ZL-197-01-1 | REAR FAIRINGS, ZONES 197/198 - GVI | INSP | GR2 | 1.5 |  |  | 72 M |  |  | 40604 | 20135 | 2014-03-29 |  |  |  | 2020-03-29
Aircraft-12 | ZL-200-02-1 | FUSELAGE STRUCT/UPPER HALF OF FUSELAGE-GVI | INSP | ESHS | 3 |  |  | 24 M |  |  | 55442 | 26570 | 2018-02-24 |  |  |  | 2020-02-24
Aircraft-12 | ZL-211-01-1 | FLIGHT COMPARTMENT SYST,ZONES 211/212 -GVI | INSP | GR2 | 3 |  |  | 48 M |  |  | 55442 | 26570 | 2018-02-24 |  |  |  | 2022-02-24
Aircraft-12 | ZL-211-02-1 | FLIGHT COMPARTMENT SYST/COCKPIT - GVI | INSP | GR2 | 2.5 |  |  | 144 M |  |  | 55442 | 26570 | 2018-02-24 |  |  |  | 2030-02-24
Aircraft-12 | ZL-221-02-1 | LAVATORY 'A' AND GALLEYS G1/G2A - REMOVE | ABAC | GR2 | 27 |  |  | 144 M |  |  | 40604 | 20135 | 2014-03-29 |  |  |  | 2026-03-29
Aircraft-12 | ZL-221-02-1 | CABIN FLOOR PANELS, FR 12-24 - REMOVE | ABAC | GR2 | 6.5 |  |  | 144 M |  |  | 40604 | 20135 | 2014-03-29 |  |  |  | 2026-03-29
Aircraft-12 | ZL-221-02-1 | CABIN CREW SEAT - REMOVE | ABAC | GR2 | 1.5 |  |  | 144 M |  |  | 40604 | 20135 | 2014-03-29 |  |  |  | 2026-03-29
Aircraft-12 | ZL-221-02-1 | CURTAIN - REMOVE | ABAC | ICH | 0.5 |  |  | 144 M |  |  | 40604 | 20135 | 2014-03-29 |  |  |  | 2026-03-29
Aircraft-12 | ZL-221-02-1 | FWD CABIN UTILITY AREA - GVI | INSP | GR2 | 5.5 |  |  | 144 M |  |  | 40604 | 20135 | 2014-03-29 |  |  |  | 2026-03-29
Aircraft-12 | ZL-221-02-1 | CABIN FLOOR PANELS, FR 12-24 - INSTALL | FEAC | GR2 | 11.5 |  |  | 144 M |  |  | 40604 | 20135 | 2014-03-29 |  |  |  | 2026-03-29
Aircraft-12 | ZL-221-02-1 | GALLEYS AND LAVATOTY 'A' - INSTALL | FEAC | GR2 | 37 |  |  | 144 M |  |  | 40604 | 20135 | 2014-03-29 |  |  |  | 2026-03-29
Aircraft-12 | ZL-221-02-1 | CABIN CREW SEAT - INSTALL | FEAC | GR2 | 0.5 |  |  | 144 M |  |  | 40604 | 20135 | 2014-03-29 |  |  |  | 2026-03-29
Aircraft-12 | ZL-221-02-1 | CURTAIN - INSTALL | FEAC | ICH | 0.5 |  |  | 144 M |  |  | 40604 | 20135 | 2014-03-29 |  |  |  | 2026-03-29
Aircraft-12 | ZL-223-01-1 | LAVATORY A - REMOVE | ABAC | GR2 | 4 |  |  | 144 M |  |  | 40604 | 20135 | 2014-03-29 |  |  |  | 2026-03-29
Aircraft-12 | ZL-223-01-1 | GALLEY G1 AND G2 - REMOVE | ABAC | GR2 | 9 |  |  | 144 M |  |  | 40604 | 20135 | 2014-03-29 |  |  |  | 2026-03-29
Aircraft-12 | ZL-223-01-1 | FWD CABIN OVERHEAD COMPARTMENT - GVI | INSP | GR2 | 3 |  |  | 144 M |  |  | 40604 | 20135 | 2014-03-29 |  |  |  | 2026-03-29
Aircraft-12 | ZL-223-01-1 | GALLEY G1 AND G2 - INSTALL | FEAC | GR2 | 10.5 |  |  | 144 M |  |  | 40604 | 20135 | 2014-03-29 |  |  |  | 2026-03-29
Aircraft-12 | ZL-223-01-1 | LAVATORY A - INSTALL | FEAC | GR2 | 5.5 |  |  | 144 M |  |  | 40604 | 20135 | 2014-03-29 |  |  |  | 2026-03-29
Aircraft-12 | ZL-231-01-3 | FORWARD PASSENGER COMPARTMENT - GVI | INSP | GR2 | 7.5 |  |  | 144 M |  |  | 40604 | 20135 | 2014-03-29 |  |  |  | 2026-03-29
Aircraft-12 | ZL-233-01-1 | OVERHEAD STOWAGE COMPARTMENTS - REMOVE | ABAC | GR2 | 6.5 |  |  | 144 M |  |  | 40604 | 20135 | 2014-03-29 |  |  |  | 2026-03-29
Aircraft-12 | ZL-233-01-1 | FWD PAX CABIN OVERHEAD COMPARTMENTS - GVI | INSP | GR2 | 7 |  |  | 144 M |  |  | 40604 | 20135 | 2014-03-29 |  |  |  | 2026-03-29
Aircraft-12 | ZL-233-01-1 | OVERHEAD STOWAGE COMPARTMENTS - INSTALL | FEAC | GR2 | 14 |  |  | 144 M |  |  | 40604 | 20135 | 2014-03-29 |  |  |  | 2026-03-29
Aircraft-12 | ZL-241-01-3 | NECESSARY PROCEDURES TO INSP. - REMOVE | ABAC | GR2 | 10 |  |  | 144 M |  |  | 40604 | 20135 | 2014-03-29 |  |  |  | 2026-03-29
Aircraft-12 | ZL-241-01-3 | MID PASSENGER COMPARTMENT - GVI | INSP | GR2 | 5 |  |  | 144 M |  |  | 40604 | 20135 | 2014-03-29 |  |  |  | 2026-03-29
Aircraft-12 | ZL-241-01-3 | FINAL CONFIGURATION AFTER INSP. - INSTALL | FEAC | GR2 | 15 |  |  | 144 M |  |  | 40604 | 20135 | 2014-03-29 |  |  |  | 2026-03-29
Aircraft-12 | ZL-243-01-1 | MID PAX CABIN STOWAGE COMPT. - REMOVE | ABAC | GR2 | 6.5 |  |  | 144 M |  |  | 40604 | 20135 | 2014-03-29 |  |  |  | 2026-03-29
Aircraft-12 | ZL-243-01-1 | MID PAX CABIN OVERHEAD COMPTARTMENT - GVI | INSP | GR2 | 3.5 |  |  | 144 M |  |  | 40604 | 20135 | 2014-03-29 |  |  |  | 2026-03-29
Aircraft-12 | ZL-243-01-1 | MID PAX CABIN STOWAGE COMPT. - INSTALL | FEAC | GR2 | 8 |  |  | 144 M |  |  | 40604 | 20135 | 2014-03-29 |  |  |  | 2026-03-29
Aircraft-12 | ZL-251-01-3 | MAIN STRUCT/AFT PASSENGER COMPARTMENT -GVI | INSP | GR2 | 3.5 |  |  | 144 M |  |  | 40604 | 20135 | 2014-03-29 |  |  |  | 2026-03-29
Aircraft-12 | ZL-253-01-1 | AFT CABIN OVERHEAD STOWAGE COMPT - REMOVE | ABAC | GR2 | 4.5 |  |  | 144 M |  |  | 40604 | 20135 | 2014-03-29 |  |  |  | 2026-03-29
Aircraft-12 | ZL-253-01-1 | AFT CAB OVHD STOW. COMPT WIRING - REMOVE | ABAC | GR4 | 2 |  |  | 144 M |  |  | 40604 | 20135 | 2014-03-29 |  |  |  | 2026-03-29
Aircraft-12 | ZL-253-01-1 | AFT CABIN OVERHEAD COMPT LH/RH - GVI | INSP | GR2 | 4.5 |  |  | 144 M |  |  | 40604 | 20135 | 2014-03-29 |  |  |  | 2026-03-29
Aircraft-12 | ZL-253-01-1 | AFT CAB OVHD STOW. COMPT WIRING - INSTALL | FEAC | GR4 | 4 |  |  | 144 M |  |  | 40604 | 20135 | 2014-03-29 |  |  |  | 2026-03-29
Aircraft-12 | ZL-253-01-1 | AFT CABIN OVERHEAD STOWAGE COMPT - INSTALL | FEAC | GR2 | 12.5 |  |  | 144 M |  |  | 40604 | 20135 | 2014-03-29 |  |  |  | 2026-03-29
Aircraft-12 | ZL-261-02-1 | AFT CURTAIN/EMERG EQUIPMENT STOWAGE - RMV | ABAC | GR2 | 3 |  |  | 144 M |  |  | 40604 | 20135 | 2014-03-29 |  |  |  | 2026-03-29
Aircraft-12 | ZL-261-02-1 | LAVATORIES D/E AND GALLEY G5 - REMOVE | ABAC | GR2 | 14 |  |  | 144 M |  |  | 40604 | 20135 | 2014-03-29 |  |  |  | 2026-03-29
Aircraft-12 | ZL-261-02-1 | LAVATORIES D/E/GALLEY G5 WIRING - REMOVE | ABAC | GR4 | 2 |  |  | 144 M |  |  | 40604 | 20135 | 2014-03-29 |  |  |  | 2026-03-29
Aircraft-12 | ZL-261-02-1 | AFT CABIN UTILITY AREA FLOOR PANELS - RMV | ABAC | GR2 | 6.5 |  |  | 144 M |  |  | 40604 | 20135 | 2014-03-29 |  |  |  | 2026-03-29
Aircraft-12 | ZL-261-02-1 | AFT CABIN UTILITY AREA - GVI | INSP | GR2 | 4.5 |  |  | 144 M |  |  | 40604 | 20135 | 2014-03-29 |  |  |  | 2026-03-29
Aircraft-12 | ZL-261-02-1 | AFT CABIN UTILITY AREA FLOOR PANELS - INST | FEAC | GR2 | 5 |  |  | 144 M |  |  | 40604 | 20135 | 2014-03-29 |  |  |  | 2026-03-29
Aircraft-12 | ZL-261-02-1 | LAVATORIES D/E/GALLEY G5 WIRING - INSTALL | FEAC | GR4 | 3 |  |  | 144 M |  |  | 40604 | 20135 | 2014-03-29 |  |  |  | 2026-03-29
Aircraft-12 | ZL-261-02-1 | LAVATORIES D/E AND GALLEY G5 - INSTALL | FEAC | GR2 | 10 |  |  | 144 M |  |  | 40604 | 20135 | 2014-03-29 |  |  |  | 2026-03-29
Aircraft-12 | ZL-261-02-1 | AFT CURTAIN/EMERGENCY EQUIPMENT - INSTALL | FEAC | GR2 | 2.5 |  |  | 144 M |  |  | 40604 | 20135 | 2014-03-29 |  |  |  | 2026-03-29
Aircraft-12 | ZL-263-01-1 | AFT GALLEY - REMOVE | ABAC | GR2 | 13 |  |  | 144 M |  |  | 40604 | 20135 | 2014-03-29 |  |  |  | 2026-03-29
Aircraft-12 | ZL-263-01-1 | LAVATORIES D AND E - REMOVE | ABAC | GR2 | 8 |  |  | 144 M |  |  | 40604 | 20135 | 2014-03-29 |  |  |  | 2026-03-29
Aircraft-12 | ZL-263-01-1 | AFT GALLEY WIRING - REMOVE | ABAC | GR4 | 0.5 |  |  | 144 M |  |  | 40604 | 20135 | 2014-03-29 |  |  |  | 2026-03-29
Aircraft-12 | ZL-263-01-1 | LAVATORIES D AND E WIRING - REMOVE | ABAC | GR4 | 1 |  |  | 144 M |  |  | 40604 | 20135 | 2014-03-29 |  |  |  | 2026-03-29
Aircraft-12 | ZL-263-01-1 | AFT CABIN OVERHEAD COMPARTMENT - GVI | INSP | GR2 | 4.5 |  |  | 144 M |  |  | 40604 | 20135 | 2014-03-29 |  |  |  | 2026-03-29
Aircraft-12 | ZL-263-01-1 | LAVATORIES D AND E - INSTALL | FEAC | GR2 | 8.5 |  |  | 144 M |  |  | 40604 | 20135 | 2014-03-29 |  |  |  | 2026-03-29
Aircraft-12 | ZL-263-01-1 | AFT GALLEY - INSTALL | FEAC | GR2 | 11.5 |  |  | 144 M |  |  | 40604 | 20135 | 2014-03-29 |  |  |  | 2026-03-29
Aircraft-12 | ZL-263-01-1 | LAVATORIES D AND E WIRING - INSTALL | FEAC | GR4 | 2 |  |  | 144 M |  |  | 40604 | 20135 | 2014-03-29 |  |  |  | 2026-03-29
Aircraft-12 | ZL-263-01-1 | AFT GALLEY WIRING - INSTALL | FEAC | GR4 | 1 |  |  | 144 M |  |  | 40604 | 20135 | 2014-03-29 |  |  |  | 2026-03-29
Aircraft-12 | ZL-300-02-1 | STABILIZERS AND CONE/REAR FUSELAGE - GVI | INSP | GR1 | 1.5 | 7500 |  | 24 M |  |  | 55442 | 26570 | 2018-02-24 |  | 62942 |  | 2020-02-24
Aircraft-12 | ZL-311-01-1 | AFT FUSELAGE TAIL,SECTION 311/312 - GVI | INSP | GR1 | 1.5 |  |  | 24 M |  |  | 55442 | 26570 | 2018-02-24 |  |  |  | 2020-02-24
Aircraft-12 | ZL-313-01-1 | APU AIR INTAKE AREA, ZONES 313/314 - GVI | INSP | GR1 | 1 |  |  | 24 M |  |  | 55442 | 26570 | 2018-02-24 |  |  |  | 2020-02-24
Aircraft-12 | ZL-315-01-2 | TAIL CONE / APU COMPARTMENT - GVI | INSP | GR1 | 0.5 |  |  | 24 M |  |  | 55442 | 26570 | 2018-02-24 |  |  |  | 2020-02-24
Aircraft-12 | ZL-317-01-1 | TAIL CONE/APU EXHAUST AREA - GVI | INSP | GR1 | 0.5 |  |  | 24 M |  |  | 55442 | 26570 | 2018-02-24 |  |  |  | 2020-02-24
Aircraft-12 | ZL-321-01-1 | DORSAL FIN - GVI | INSP | GR1 | 0.5 |  |  | 144 M |  |  | 40604 | 20135 | 2014-03-29 |  |  |  | 2026-03-29
Aircraft-12 | ZL-322-01-1 | VERTICAL STABILIZER LEADING EDGE - GVI | INSP | GR1 | 0.5 |  |  | 144 M |  |  | 40604 | 20135 | 2014-03-29 |  |  |  | 2026-03-29
Aircraft-12 | ZL-323-01-1 | VERTICAL STABILIZER SPAR BOX - GVI | INSP | GR1 | 1 |  |  | 144 M |  |  | 40604 | 20135 | 2014-03-29 |  |  |  | 2026-03-29
Aircraft-12 | ZL-324-01-1 | VERTICAL STABILIZER TIP - GVI | INSP | GR1 | 0.5 |  |  | 144 M |  |  | 40604 | 20135 | 2014-03-29 |  |  |  | 2026-03-29
Aircraft-12 | ZL-325-01-1 | VERTICAL STABILIZER TRAILING EDGE - GVI | INSP | GR1 | 1 |  |  | 24 M |  |  | 55442 | 26570 | 2018-02-24 |  |  |  | 2020-02-24
Aircraft-12 | ZL-325-02-1 | VERTICAL STABILIZER/TRAILING EDGE - GVI | INSP | GR1 | 1 |  |  | 72 M |  |  | 40604 | 20135 | 2014-03-29 |  |  |  | 2020-03-29
Aircraft-12 | ZL-326-01-1 | RUDDER - GENERAL VISUAL INSPECTION | INSP | GR1 | 1 |  |  | 72 M |  |  | 40604 | 20135 | 2014-03-29 |  |  |  | 2020-03-29
Aircraft-12 | ZL-326-02-1 | RUDDER - GENERAL VISUAL INSPECTION | INSP | GR1 | 1.5 |  |  | 144 M |  |  | 40604 | 20135 | 2014-03-29 |  |  |  | 2026-03-29
Aircraft-12 | ZL-331-01-1 | LEFT THS LEADING EDGE - GVI | INSP | GR1 | 1 |  |  | 72 M |  |  | 40604 | 20135 | 2014-03-29 |  |  |  | 2020-03-29
Aircraft-12 | ZL-331-01-1 | RIGHT THS LEADING EDGE - GVI | INSP | GR1 | 1 |  |  | 72 M |  |  | 40604 | 20135 | 2014-03-29 |  |  |  | 2020-03-29
Aircraft-12 | ZL-332-01-1 | LEFT HORIZONTAL STABILIZER TIP - GVI | INSP | GR1 | 1 |  |  | 144 M |  |  | 40604 | 20135 | 2014-03-29 |  |  |  | 2026-03-29
Aircraft-12 | ZL-332-01-1 | RIGHT HORIZONTAL STABILIZER TIP - GVI | INSP | GR1 | 1 |  |  | 144 M |  |  | 40604 | 20135 | 2014-03-29 |  |  |  | 2026-03-29
Aircraft-12 | ZL-333-01-1 | LEFT THS SPAR BOX SYSTEM - GVI | INSP | GR1 | 1.5 |  |  | 144 M |  |  | 40604 | 20135 | 2014-03-29 |  |  |  | 2026-03-29
Aircraft-12 | ZL-333-01-1 | RIGHT THS SPAR BOX SYSTEM - GVI | INSP | GR1 | 1.5 |  |  | 144 M |  |  | 40604 | 20135 | 2014-03-29 |  |  |  | 2026-03-29
Aircraft-12 | ZL-334-01-1 | LEFT THS TRAILING EDGE - GVI | INSP | GR1 | 1 |  |  | 24 M |  |  | 55442 | 26570 | 2018-02-24 |  |  |  | 2020-02-24
Aircraft-12 | ZL-334-01-1 | RIGHT THS TRAILING EDGE - GVI | INSP | GR1 | 1 |  |  | 24 M |  |  | 55442 | 26570 | 2018-02-24 |  |  |  | 2020-02-24
Aircraft-12 | ZL-334-02-1 | LEFT THS TRAILING EDGE - GVI | INSP | GR1 | 0.5 |  |  | 72 M |  |  | 40604 | 20135 | 2014-03-29 |  |  |  | 2020-03-29
Aircraft-12 | ZL-334-02-1 | RIGHT THS TRAILING EDGE - GVI | INSP | GR1 | 0.5 |  |  | 72 M |  |  | 40604 | 20135 | 2014-03-29 |  |  |  | 2020-03-29
Aircraft-12 | ZL-335-01-1 | LEFT ELEVATOR - GENERAL VISUAL INSPECTION | INSP | GR1 | 1 |  |  | 72 M |  |  | 40604 | 20135 | 2014-03-29 |  |  |  | 2020-03-29
Aircraft-12 | ZL-335-01-1 | RIGHT ELEVATOR - GENERAL VISUAL INSPECTION | INSP | GR1 | 1 |  |  | 72 M |  |  | 40604 | 20135 | 2014-03-29 |  |  |  | 2020-03-29
Aircraft-12 | ZL-400-02-1 | LEFT POWER PLANT NACELL AND PYLON - GVI | INSP | GR1 | 0.2 |  |  | 4 M | A-CHECK |  | 57466 | 27416 | 2018-08-21 |  |  |  | 2018-12-21
Aircraft-12 | ZL-400-02-1 | RIGHT POWER PLANT NACELL AND PYLON - GVI | INSP | GR1 | 0.2 |  |  | 4 M | A-CHECK |  | 57466 | 27416 | 2018-08-21 |  |  |  | 2018-12-21
Aircraft-12 | ZL-411-01-1 | UPPER FORWARD PYLON # 1 - GVI | INSP | GR1 | 0.5 |  |  | 20 M | A-CHECK |  | 55442 | 26570 | 2018-02-24 |  |  |  | 2019-10-24
Aircraft-12 | ZL-411-01-1 | UPPER FORWARD PYLON # 2 - GVI | INSP | GR1 | 0.5 |  |  | 20 M | A-CHECK |  | 55442 | 26570 | 2018-02-24 |  |  |  | 2019-10-24
Aircraft-12 | ZL-415-01-1 | LOWER FORWARD PYLON # 1 - GVI | INSP | GR1 | 0.5 |  |  | 20 M | A-CHECK |  | 55442 | 26570 | 2018-02-24 |  |  |  | 2019-10-24
Aircraft-12 | ZL-415-01-1 | LOWER FORWARD PYLON # 2 - GVI | INSP | GR1 | 0.5 |  |  | 20 M | A-CHECK |  | 55442 | 26570 | 2018-02-24 |  |  |  | 2019-10-24
Aircraft-12 | ZL-433-01-1 | ENGINE 1/ AIR INTAKE COWL SYSTEM - GVI | INSP | GR1 | 0.5 | 24000 |  | 72 M |  |  | 40604 | 20135 | 2014-03-29 |  | 64604 |  | 2020-03-29
Aircraft-12 | ZL-433-01-1 | ENGINE 2/ AIR INTAKE COWL SYSTEM - GVI | INSP | GR1 | 0.5 | 24000 |  | 72 M |  |  | 40604 | 20135 | 2014-03-29 |  | 64604 |  | 2020-03-29
Aircraft-12 | ZL-435-01-1 | ENG 1/FAN AND ACCESSORY GEARBOX - GVI | INSP | GR1 | 0.2 |  |  | 400 D | A-CHECK |  | 55442 | 26570 | 2018-02-24 |  |  |  | 2019-03-31
Aircraft-12 | ZL-435-01-1 | ENG 2/FAN AND ACCESSORY GEARBOX - GVI | INSP | GR1 | 0.2 |  |  | 400 D | A-CHECK |  | 55442 | 26570 | 2018-02-24 |  |  |  | 2019-03-31
Aircraft-12 | ZL-437-01-1 | ENGINE 1/FAN COWL, ZONES 437/438 - GVI | INSP | GR1 | 0.2 |  |  | 16 M | A-CHECK |  | 57466 | 27416 | 2018-08-21 |  |  |  | 2019-12-21
Aircraft-12 | ZL-437-01-1 | ENGINE 2/FAN COWL, ZONES 447/448 - GVI | INSP | GR1 | 0.2 |  |  | 16 M | A-CHECK |  | 57466 | 27416 | 2018-08-21 |  |  |  | 2019-12-21
Aircraft-12 | ZL-451-01-1 | ENG1/LEFT THRUST REVERSER COWL - GVI | INSP | GR1 | 0.5 |  |  | 16 M | A-CHECK |  | 57466 | 27416 | 2018-08-21 |  |  |  | 2019-12-21
Aircraft-12 | ZL-451-01-1 | ENG1/RIGHT THRUST REVERSER COWL - GVI | INSP | GR1 | 0.5 |  |  | 16 M | A-CHECK |  | 54903 | 26345 | 2017-12-19 |  |  |  | 2019-04-19
Aircraft-12 | ZL-451-01-1 | ENG2/LEFT THRUST REVERSER COWL - GVI | INSP | GR1 | 0.5 |  |  | 16 M | A-CHECK |  | 57466 | 27416 | 2018-08-21 |  |  |  | 2019-12-21
Aircraft-12 | ZL-451-01-1 | ENG2/RIGHT THRUST REVERSER COWL - GVI | INSP | GR1 | 0.5 |  |  | 16 M | A-CHECK | A1.24 | 54903 | 26345 | 2017-12-19 |  |  |  | 2019-04-19
Aircraft-12 | ZL-453-01-1 | ENG 1/ HOT SECTION. ZONES 453/454 - GVI | INSP | GR1 | 0.2 |  |  | 16 M | A-CHECK |  | 53591 | 25753 | 2017-08-22 |  |  |  | 2018-12-22
Aircraft-12 | ZL-453-01-1 | ENG 2/ HOT SECTION. ZONES 463/464 - GVI | INSP | GR1 | 0.2 |  |  | 16 M | A-CHECK |  | 57466 | 27416 | 2018-08-21 |  |  |  | 2019-12-21
Aircraft-12 | ZL-471-01-1 | PYLON 1 LEADING EDGE/LOWER FAIRING - GVI | INSP | GR1 | 1.5 |  |  | 24 M |  |  | 55442 | 26570 | 2018-02-24 |  |  |  | 2020-02-24
Aircraft-12 | ZL-471-01-1 | PYLON 2 LEADING EDGE/LOWER FAIRING - GVI | INSP | GR1 | 1.5 |  |  | 24 M |  |  | 55442 | 26570 | 2018-02-24 |  |  |  | 2020-02-24
Aircraft-12 | ZL-500-02-1 | LEFT WING LOWER SURFACE - GVI | INSP | GR1 | 2.5 | 7500 |  | 24 M |  |  | 55442 | 26570 | 2018-02-24 |  | 62942 |  | 2020-02-24
Aircraft-12 | ZL-500-02-1 | RIGHT WING LOWER SURFACE - GVI | INSP | GR1 | 2.5 | 7500 |  | 24 M |  |  | 55442 | 26570 | 2018-02-24 |  | 62942 |  | 2020-02-24
Aircraft-12 | ZL-500-03-1 | LEFT WING UPPER SURFACE - GVI | INSP | GR1 | 1.5 |  |  | 48 M |  |  | 55442 | 26570 | 2018-02-24 |  |  |  | 2022-02-24
Aircraft-12 | ZL-500-03-1 | RIGHT WING UPPER SURFACE - GVI | INSP | GR1 | 1.5 |  |  | 48 M |  |  | 55442 | 26570 | 2018-02-24 |  |  |  | 2022-02-24
Aircraft-12 | ZL-521-01-1 | LEFT WING/ INB FIXED LEADING EDGE - GVI | INSP | GR1 | 1 |  |  | 24 M |  |  | 55442 | 26570 | 2018-02-24 |  |  |  | 2020-02-24
Aircraft-12 | ZL-521-01-1 | RIGHT WING/ INB FIXED LEADING EDGE - GVI | INSP | GR1 | 1 |  |  | 24 M |  |  | 55442 | 26570 | 2018-02-24 |  |  |  | 2020-02-24
Aircraft-12 | ZL-522-01-1 | LEFT WING/OUT FIXED LEADING EDGE - GVI | INSP | GR1 | 1.5 |  |  | 24 M |  |  | 55442 | 26570 | 2018-02-24 |  |  |  | 2020-02-24
Aircraft-12 | ZL-522-01-1 | RIGHT WING OUT FIXED LEADING EDGE - GVI | INSP | GR1 | 1.5 |  |  | 24 M |  |  | 55442 | 26570 | 2018-02-24 |  |  |  | 2020-02-24
Aircraft-12 | ZL-531-01-1 | LEFT FLAP TRACK 2 FAIRING - GVI | INSP | GR1 | 0.5 |  |  | 24 M |  |  | 55442 | 26570 | 2018-02-24 |  |  |  | 2020-02-24
Aircraft-12 | ZL-531-01-1 | RIGHT FLAP TRACK 2 FAIRING - GVI | INSP | GR1 | 0.5 |  |  | 24 M |  |  | 55442 | 26570 | 2018-02-24 |  |  |  | 2020-02-24
Aircraft-12 | ZL-531-02-1 | LEFT FLAP TRACK 2 AND FAIRING - GVI | INSP | GR1 | 0.5 |  |  | 72 M |  |  | 40604 | 20135 | 2014-03-29 |  |  |  | 2020-03-29
Aircraft-12 | ZL-531-02-1 | RIGHT FLAP TRACK 2 AND FAIRING - GVI | INSP | GR1 | 0.5 |  |  | 72 M |  |  | 40604 | 20135 | 2014-03-29 |  |  |  | 2020-03-29
Aircraft-12 | ZL-532-01-1 | LEFT FLAP TRACK 3 AND FAIRING - GVI | INSP | GR1 | 0.5 |  |  | 24 M |  |  | 55442 | 26570 | 2018-02-24 |  |  |  | 2020-02-24
Aircraft-12 | ZL-532-01-1 | RIGHT FLAP TRACK 3 AND FAIRING - GVI | INSP | GR1 | 0.5 |  |  | 24 M |  |  | 55442 | 26570 | 2018-02-24 |  |  |  | 2020-02-24
Aircraft-12 | ZL-532-02-1 | LEFT FLAP TRACK 3 AND FAIRING - GVI | INSP | GR1 | 0.5 |  |  | 72 M |  |  | 40604 | 20135 | 2014-03-29 |  |  |  | 2020-03-29
Aircraft-12 | ZL-532-02-1 | RIGHT FLAP TRACK 3 AND FAIRING - GVI | INSP | GR1 | 0.5 |  |  | 72 M |  |  | 40604 | 20135 | 2014-03-29 |  |  |  | 2020-03-29
Aircraft-12 | ZL-533-01-1 | LEFT FLAP TRACK 4 AND FAIRING - GVI | INSP | GR1 | 0.5 |  |  | 24 M |  |  | 55442 | 26570 | 2018-02-24 |  |  |  | 2020-02-24
Aircraft-12 | ZL-533-01-1 | RIGHT FLAP TRACK 4 AND FAIRING - GVI | INSP | GR1 | 0.5 |  |  | 24 M |  |  | 55442 | 26570 | 2018-02-24 |  |  |  | 2020-02-24
Aircraft-12 | ZL-533-02-1 | LEFT FLAP TRACK 4 AND FAIRING - GVI | INSP | GR1 | 0.5 |  |  | 72 M |  |  | 40604 | 20135 | 2014-03-29 |  |  |  | 2020-03-29
Aircraft-12 | ZL-533-02-1 | RIGHT FLAP TRACK 4 AND FAIRING - GVI | INSP | GR1 | 0.5 |  |  | 72 M |  |  | 40604 | 20135 | 2014-03-29 |  |  |  | 2020-03-29
Aircraft-12 | ZL-534-01-2 | LEFT WING TIP - GENERAL VISUAL INSPECTION | INSP | GR1 | 0.5 |  |  | 72 M |  |  | 40604 | 20135 | 2014-03-29 |  |  |  | 2020-03-29
Aircraft-12 | ZL-534-01-2 | RIGHT WING TIP - GENERAL VISUAL INSPECTION | INSP | GR1 | 0.5 |  |  | 72 M |  |  | 40604 | 20135 | 2014-03-29 |  |  |  | 2020-03-29
Aircraft-12 | ZL-540-01-1 | LEFT WING FUEL TANK - GVI | INSP | GR1 | 1.5 |  |  | 72 M |  |  | 40604 | 20135 | 2014-03-29 |  |  |  | 2020-03-29
Aircraft-12 | ZL-540-01-1 | RIGHT WING FUEL TANK - GVI | INSP | GR1 | 1.5 |  |  | 72 M |  |  | 40604 | 20135 | 2014-03-29 |  |  |  | 2020-03-29
Aircraft-12 | ZL-540-02-2 | LEFT WING FUEL TANK - GVI | INSP | GR1 | 2.5 |  |  | 144 M |  |  | 40604 | 20135 | 2014-03-29 |  |  |  | 2026-03-29
Aircraft-12 | ZL-540-02-2 | RIGHT WING FUEL TANK - GVI | INSP | GR1 | 2 |  |  | 144 M |  |  | 40604 | 20135 | 2014-03-29 |  |  |  | 2026-03-29
Aircraft-12 | ZL-550-01-1 | LEFT WING VENT SURGE TANK - GVI | INSP | GR1 | 0.5 |  |  | 144 M |  |  | 40604 | 20135 | 2014-03-29 |  |  |  | 2026-03-29
Aircraft-12 | ZL-550-01-1 | RIGHT WING VENT SURGE TANK - GVI | INSP | GR1 | 0.5 |  |  | 144 M |  |  | 40604 | 20135 | 2014-03-29 |  |  |  | 2026-03-29
Aircraft-12 | ZL-560-01-1 | LEFT WING OUTBOARD DRY BAY - GVI | INSP | GR1 | 0.5 |  |  | 144 M |  |  | 40604 | 20135 | 2014-03-29 |  |  |  | 2026-03-29
Aircraft-12 | ZL-560-01-1 | RIGHT WING OUTBOARD DRY BAY - GVI | INSP | GR1 | 0.5 |  |  | 144 M |  |  | 40604 | 20135 | 2014-03-29 |  |  |  | 2026-03-29
Aircraft-12 | ZL-571-02-1 | LEFT MAIN LANDING GEAR BAY - GVI | INSP | GR1 | 0.5 |  |  | 48 M |  |  | 55442 | 26570 | 2018-02-24 |  |  |  | 2022-02-24
Aircraft-12 | ZL-571-02-1 | RIGHT MAIN LANDING GEAR BAY - GVI | INSP | GR1 | 0.5 |  |  | 48 M |  |  | 55442 | 26570 | 2018-02-24 |  |  |  | 2022-02-24
Aircraft-12 | ZL-572-01-2 | LEFT OUTER WING SHROUD BOX - GVI | INSP | GR1 | 0.5 |  |  | 48 M |  |  | 55442 | 26570 | 2018-02-24 |  |  |  | 2022-02-24
Aircraft-12 | ZL-572-01-2 | RIGHT OUTER WING SHROUD BOX - GVI | INSP | GR1 | 0.5 |  |  | 48 M |  |  | 55442 | 26570 | 2018-02-24 |  |  |  | 2022-02-24
Aircraft-12 | ZL-573-01-1 | LEFT WING, INB FIXED TRAILING EDGE - GVI | INSP | GR1 | 0.5 |  |  | 24 M |  |  | 55442 | 26570 | 2018-02-24 |  |  |  | 2020-02-24
Aircraft-12 | ZL-573-01-1 | RIGHT WING, INB FIXED TRAILING EDGE - GVI | INSP | GR1 | 0.5 |  |  | 24 M |  |  | 55442 | 26570 | 2018-02-24 |  |  |  | 2020-02-24
Aircraft-12 | ZL-574-01-1 | LEFT OUTER WING FALSE SPAR BOX - GVI | INSP | GR1 | 0.5 |  |  | 24 M |  |  | 55442 | 26570 | 2018-02-24 |  |  |  | 2020-02-24
Aircraft-12 | ZL-574-01-1 | RIGHT OUTER WING FALSE SPARBOX - GVI | INSP | GR1 | 0.5 |  |  | 24 M |  |  | 55442 | 26570 | 2018-02-24 |  |  |  | 2020-02-24
Aircraft-12 | ZL-575-01-1 | LEFT WING OUT FIXED TRAILING EDGE - GVI | INSP | GR1 | 1.5 |  |  | 24 M |  |  | 55442 | 26570 | 2018-02-24 |  |  |  | 2020-02-24
Aircraft-12 | ZL-575-01-1 | RIGHT WING OUT FIXED TRAILING EDGE - GVI | INSP | GR1 | 1.5 |  |  | 24 M |  |  | 55442 | 26570 | 2018-02-24 |  |  |  | 2020-02-24
Aircraft-12 | ZL-590-01-1 | LEFT WING/AILERONS SYSTEM - GVI | INSP | GR1 | 0.5 |  |  | 48 M |  |  | 55442 | 26570 | 2018-02-24 |  |  |  | 2022-02-24
Aircraft-12 | ZL-590-01-1 | RIGHT WING/AILERONS SYSTEM - GVI | INSP | GR1 | 0.5 |  |  | 48 M |  |  | 55442 | 26570 | 2018-02-24 |  |  |  | 2022-02-24
Aircraft-12 | ZL-711-01-1 | NOSE GEAR AND NOSE GEAR DOORS - GVI | INSP | GR1 | 0.2 |  |  | 4 M | A-CHECK |  | 57466 | 27416 | 2018-08-21 |  |  |  | 2018-12-21
Aircraft-12 | ZL-731-01-1 | LEFT MAIN LANDING GEAR - GVI | INSP | GR1 | 0.2 |  |  | 100 D | A-CHECK |  | 57466 | 27416 | 2018-08-21 |  |  |  | 2018-11-29
Aircraft-12 | ZL-731-01-1 | RIGHT MAIN LANDING GEAR - GVI | INSP | GR1 | 0.2 |  |  | 100 D | A-CHECK |  | 57466 | 27416 | 2018-08-21 |  |  |  | 2018-11-29
Aircraft-12 | ZL-732-01-1 | LEFT MLG CYLINDER DOOR - GVI | INSP | GR1 | 0.2 |  |  | 4 M | A-CHECK |  | 57466 | 27416 | 2018-08-21 |  |  |  | 2018-12-21
Aircraft-12 | ZL-732-01-1 | RIGHT MLG CYLINDER DOOR - GVI | INSP | GR1 | 0.2 |  |  | 4 M | A-CHECK |  | 57466 | 27416 | 2018-08-21 |  |  |  | 2018-12-21
Aircraft-12 | ZL-733-01-1 | LEFT MLG SECONDARY DOOR - GVI | INSP | GR1 | 0.2 |  |  | 4 M | A-CHECK |  | 57466 | 27416 | 2018-08-21 |  |  |  | 2018-12-21
Aircraft-12 | ZL-733-01-1 | RIGHT MLG SECONDARY DOOR - GVI | INSP | GR1 | 0.2 |  |  | 4 M | A-CHECK |  | 57466 | 27416 | 2018-08-21 |  |  |  | 2018-12-21
Aircraft-12 | ZL-734-01-1 | LEFT MLG MAIN DOOR - GVI | INSP | GR1 | 0.2 |  |  | 4 M | A-CHECK |  | 57466 | 27416 | 2018-08-21 |  |  |  | 2018-12-21
Aircraft-12 | ZL-734-01-1 | RIGHT MLG MAIN DOOR - GVI | INSP | GR1 | 0.2 |  |  | 4 M | A-CHECK |  | 57466 | 27416 | 2018-08-21 |  |  |  | 2018-12-21
Aircraft-12 | ZL-811-01-1 | FWD AVIONICS COMPARTMENT DOOR - GVI | INSP | GR2 | 0.5 |  |  | 24 M |  |  | 55442 | 26570 | 2018-02-24 |  |  |  | 2020-02-24
Aircraft-12 | ZL-811-02-1 | FWD AVIONICS COMPARTMENT DOOR - GVI | INSP | GR2 | 0.5 |  |  | 144 M |  |  | 40604 | 20135 | 2014-03-29 |  |  |  | 2026-03-29
Aircraft-12 | ZL-812-01-1 | LATERAL LH AVIONICS COMPART.DOOR - GVI | INSP | GR2 | 0.5 |  |  | 24 M |  |  | 55442 | 26570 | 2018-02-24 |  |  |  | 2020-02-24
Aircraft-12 | ZL-812-01-1 | LATERAL RH AVIONICS COMPARTMENT DOOR - GVI | INSP | GR2 | 0.5 |  |  | 24 M |  |  | 55442 | 26570 | 2018-02-24 |  |  |  | 2020-02-24
Aircraft-12 | ZL-812-02-1 | LATERAL AVIONICS COMPARTMENT DOOR - GVI | INSP | GR2 | 0.5 |  |  | 144 M |  |  | 40604 | 20135 | 2014-03-29 |  |  |  | 2026-03-29
Aircraft-12 | ZL-812-02-1 | LATERAL AVIONICS COMPARTMENT DOOR - GVI | INSP | GR2 | 0.5 |  |  | 144 M |  |  | 40604 | 20135 | 2014-03-29 |  |  |  | 2026-03-29
Aircraft-12 | ZL-824-01-1 | REAR AVIONICS COMPARTMENT DOOR - GVI | INSP | GR2 | 0.5 |  |  | 24 M |  |  | 55442 | 26570 | 2018-02-24 |  |  |  | 2020-02-24
Aircraft-12 | ZL-824-02-1 | REAR AVIONICS COMPARTMENT DOOR - GVI | INSP | GR2 | 0.5 |  |  | 144 M |  |  | 40604 | 20135 | 2014-03-29 |  |  |  | 2026-03-29
Aircraft-12 | ZL-825-01-1 | FWD CARGO COMPARTMENT DOOR - GVI | INSP | GR2 | 0.2 |  |  | 4 M | A-CHECK |  | 57466 | 27416 | 2018-08-21 |  |  |  | 2018-12-21
Aircraft-12 | ZL-825-02-1 | FWD CARGO COMPARTMENT DOOR - GVI | INSP | GR2 | 1 |  |  | 144 M |  |  | 40604 | 20135 | 2014-03-29 |  |  |  | 2026-03-29
Aircraft-12 | ZL-826-01-1 | AFT CARGO COMPARTMENT DOOR - GVI | INSP | GR2 | 0.2 |  |  | 4 M | A-CHECK |  | 57466 | 27416 | 2018-08-21 |  |  |  | 2018-12-21
Aircraft-12 | ZL-826-02-1 | AFT CARGO COMPARTMENT DOOR - GVI | INSP | GR2 | 2 |  |  | 144 M |  |  | 40604 | 20135 | 2014-03-29 |  |  |  | 2026-03-29
Aircraft-12 | ZL-827-01-1 | BULK CARGO COMPARTMENT DOOR - GVI | INSP | GR2 | 0.2 |  |  | 4 M | A-CHECK |  | 57466 | 27416 | 2018-08-21 |  |  |  | 2018-12-21
Aircraft-12 | ZL-827-02-1 | BULK CARGO COMPARTMENT DOOR - GVI | INSP | GR2 | 1.5 |  |  | 144 M |  |  | 40604 | 20135 | 2014-03-29 |  |  |  | 2026-03-29
Aircraft-12 | ZL-831-01-1 | LEFT FWD PAX/CREW DOOR AND DOOR STOPS -GVI | INSP | GR2 | 0.2 |  |  | 4 M | A-CHECK |  | 57466 | 27416 | 2018-08-21 |  |  |  | 2018-12-21
Aircraft-12 | ZL-831-01-1 | LEFT AFT PAX/CREW DOOR AND DOOR STOPS -GVI | INSP | GR2 | 0.2 |  |  | 4 M | A-CHECK |  | 57466 | 27416 | 2018-08-21 |  |  |  | 2018-12-21
Aircraft-12 | ZL-831-01-1 | RIGHT FWD PAX/CREW DOOR AND DOOR STOPS-GVI | INSP | GR2 | 0.2 |  |  | 4 M | A-CHECK |  | 57466 | 27416 | 2018-08-21 |  |  |  | 2018-12-21
Aircraft-12 | ZL-831-01-1 | RIGHT AFT PAX/CREW DOOR AND DOOR STOPS-GVI | INSP | GR2 | 0.2 |  |  | 4 M | A-CHECK |  | 57466 | 27416 | 2018-08-21 |  |  |  | 2018-12-21
Aircraft-12 | ZL-831-02-1 | LEFT FWD PASSENGER/CREW DOOR - GVI | INSP | GR2 | 0.5 |  |  | 144 M |  |  | 40604 | 20135 | 2014-03-29 |  |  |  | 2026-03-29
Aircraft-12 | ZL-831-02-1 | LEFT AFT PASSENGER/CREW DOOR - GVI | INSP | GR2 | 0.5 |  |  | 144 M |  |  | 40604 | 20135 | 2014-03-29 |  |  |  | 2026-03-29
Aircraft-12 | ZL-831-02-1 | RIGHT FWD PASSENGER/CREW DOOR - GVI | INSP | GR2 | 0.5 |  |  | 144 M |  |  | 40604 | 20135 | 2014-03-29 |  |  |  | 2026-03-29
Aircraft-12 | ZL-831-02-1 | RIGHT AFT PASSENGER/CREW DOOR - GVI | INSP | GR2 | 0.5 |  |  | 144 M |  |  | 40604 | 20135 | 2014-03-29 |  |  |  | 2026-03-29
Aircraft-12 | ZL-833-01-1 | LEFT AND RIGHT FWD EMERGENCY EXIT - GVI | INSP | GR2 | 1 |  |  | 48 M |  |  | 55442 | 26570 | 2018-02-24 |  |  |  | 2022-02-24
Aircraft-12 | ZL-833-01-1 | LEFT AND RIGHT FWD EMERGENCY EXIT - GVI | INSP | GR2 | 1 |  |  | 48 M |  |  | 55442 | 26570 | 2018-02-24 |  |  |  | 2022-02-24
Aircraft-12 | ZL-833-02-1 | LH FWD EMERGENCY EXITS - GVI | INSP | GR2 | 0.5 |  |  | 72 M |  |  | 40604 | 20135 | 2014-03-29 |  |  |  | 2020-03-29
Aircraft-12 | ZL-833-02-1 | LH AFT EMERGENCY EXITS - GVI | INSP | GR2 | 0.5 |  |  | 72 M |  |  | 40604 | 20135 | 2014-03-29 |  |  |  | 2020-03-29
Aircraft-12 | ZL-833-02-1 | RH FWD EMERGENCY EXITS - GVI | INSP | GR2 | 0.5 |  |  | 72 M |  |  | 40604 | 20135 | 2014-03-29 |  |  |  | 2020-03-29
Aircraft-12 | ZL-833-02-1 | RH AFT EMERGENCY EXITS - GVI | INSP | GR2 | 0.5 |  |  | 72 M |  |  | 40604 | 20135 | 2014-03-29 |  |  |  | 2020-03-29
Aircraft-12 | 202800-TP-1 | ELECTRICAL ROUTING SYST/BONDING LEADS - DI | INSP | GR1 | 2.5 |  |  | 24 M |  |  | 55442 | 26570 | 2018-02-24 |  |  |  | 2020-02-24
Aircraft-12 | 202800-TP-1 | ELECTRICAL ROUTING SYST/BONDING LEADS - DI | INSP | GR1 | 2.5 |  |  | 24 M |  |  | 55442 | 26570 | 2018-02-24 |  |  |  | 2020-02-24
Aircraft-12 | 202800-TP-1 | ELECTRICAL ROUTING SYST/BONDING LEADS - DI | INSP | GR1 | 2.5 |  |  | 24 M |  |  | 55442 | 26570 | 2018-02-24 |  |  |  | 2020-02-24
Aircraft-12 | 202800-TP-1 | ELECTRICAL ROUTING SYST/BONDING LEADS - DI | INSP | GR1 | 2.5 |  |  | 24 M |  |  | 55442 | 26570 | 2018-02-24 |  |  |  | 2020-02-24
Aircraft-12 | 202800-TP-1 | ELECTRICAL ROUTING SYST/BONDING LEADS - DI | INSP | GR2 | 2.5 |  |  | 24 M |  |  | 55442 | 26570 | 2018-02-24 |  |  |  | 2020-02-24
Aircraft-12 | 212600-TP-1 | AVIONICS EQUIPMENT VENTILATION DUCTS - DI | INSP | GR2 | 0.5 | 24000 |  |  |  |  | 40604 | 20135 | 2014-03-29 |  | 64604
Aircraft-12 | 215242-TP-1 | INJECTOR - WATER - GVI | INSP | GR2 | 1 | 24000 |  |  |  |  | 55442 | 26570 | 2018-02-24 |  | 79442
Aircraft-12 | 215242-TP-1 | INJECTOR - WATER - GVI | INSP | GR2 | 1 | 24000 |  |  |  |  | 55442 | 26570 | 2018-02-24 |  | 79442
Aircraft-12 | 216000-TP-2 | TRIM AIR PR REGULATING VALVE FILTER - R/I | LUB | GR2 | 3 | 12000 |  |  |  |  | 55442 | 26570 | 2018-02-24 |  | 67442
Aircraft-12 | 216000-TP-2 | TRIM AIR PR REGULATING VALVE FILTER - L/CK | TEST | GR2 | 0.2 | 12000 |  |  |  |  | 55442 | 26570 | 2018-02-24 |  | 67442
Aircraft-12 | 216000-TP-2 | COCKPIT / CABIN TEMPERATURE CONTROL - F/C | TEST | GR2 | 1 | 12000 |  |  |  |  | 55442 | 26570 | 2018-02-24 |  | 67442
Aircraft-12 | 227000-TP-1 | FLIGHT MANAGEMENT SYSTEM (FMS) - CHECK | INSP | GR4 | 0.2 | 750 | 750 | 4 M | A-CHECK | C10.1 | 57466 | 27416 | 2018-08-21 | C11.1 | 58216 | 28166 | 2018-12-21
Aircraft-12 | 237100-TP-1 | COCKPIT/VOICE RECORDER SYST/BULK ERASE-F/C | TEST | GR4 | 0.2 | 1500 |  |  | A-CHECK |  | 57466 | 27416 | 2018-08-21 |  | 58966
Aircraft-12 | 240004-TP-1 | LEFT WING ELECTRICAL ROUTING - SVC | LUB | GR4 | 1.5 |  |  | 36 M |  |  | 55442 | 26570 | 2018-02-24 |  |  |  | 2021-02-24
Aircraft-12 | 240004-TP-1 | RIGHT WING ELECTRICAL ROUTING - SVC | LUB | GR4 | 1.5 |  |  | 36 M |  |  | 55442 | 26570 | 2018-02-24 |  |  |  | 2021-02-24
Aircraft-12 | 240005-TP-1 | LEFT WING ELECTRICAL ROUTING - SVC | LUB | GR4 | 1.5 |  |  | 36 M |  |  | 55442 | 26570 | 2018-02-24 |  |  |  | 2021-02-24
Aircraft-12 | 240005-TP-1 | RIGHT WING ELECTRICAL ROUTING - SVC | LUB | GR4 | 1.5 |  |  | 36 M |  |  | 55442 | 26570 | 2018-02-24 |  |  |  | 2021-02-24
Aircraft-12 | 240006-TP-1 | LEFT MLG BAY ELECTRICAL ROUTING - SVC | LUB | GR4 | 1.5 |  |  | 36 M |  |  | 55442 | 26570 | 2018-02-24 |  |  |  | 2021-02-24
Aircraft-12 | 240006-TP-1 | RIGHT MLG BAY ELECTRICAL ROUTING - SVC | LUB | GR4 | 1.5 |  |  | 36 M |  |  | 55442 | 26570 | 2018-02-24 |  |  |  | 2021-02-24
Aircraft-12 | 240007-TP-1 | LEFT WING ELECTRICAL ROUTING - SVC | LUB | GR4 | 1 |  |  | 36 M |  |  | 55442 | 26570 | 2018-02-24 |  |  |  | 2021-02-24
Aircraft-12 | 240007-TP-1 | RIGHT WING ELECTRICAL ROUTING - SVC | LUB | GR4 | 1 |  |  | 36 M |  |  | 55442 | 26570 | 2018-02-24 |  |  |  | 2021-02-24
Aircraft-12 | 240008-TP-1 | LEFT WING ELECTRICAL ROUTING - SVC | LUB | GR4 | 1 |  |  | 36 M |  |  | 55442 | 26570 | 2018-02-24 |  |  |  | 2021-02-24
Aircraft-12 | 240008-TP-1 | RIGHT WING ELECTRICAL ROUTING - SVC | LUB | GR4 | 1 |  |  | 36 M |  |  | 55442 | 26570 | 2018-02-24 |  |  |  | 2021-02-24
Aircraft-12 | 240009-TP-1 | LEFT WING ELECTRICAL ROUTING - SVC | LUB | GR4 | 1.5 |  |  | 72 M |  |  | 40604 | 20135 | 2014-03-29 |  |  |  | 2020-03-29
Aircraft-12 | 240009-TP-1 | RIGHT WING ELECTRICAL ROUTING - SVC | LUB | GR4 | 1.5 |  |  | 72 M |  |  | 40604 | 20135 | 2014-03-29 |  |  |  | 2020-03-29
Aircraft-12 | 240010-TP-1 | ELECTRICAL CONDUITS END FITTINGS - SVC | LUB | GR4 | 1 |  |  | 144 M |  |  | 40604 | 20135 | 2014-03-29 |  |  |  | 2026-03-29
Aircraft-12 | 240010-TP-1 | ELECTRICAL CONDUITS END FITTINGS - SVC | LUB | GR4 | 1 |  |  | 144 M |  |  | 40604 | 20135 | 2014-03-29 |  |  |  | 2026-03-29
Aircraft-12 | 240011-TP-1 | ELECTRICAL ROUTING SYSTEM - SERVICE | LUB | GR4 | 1.5 |  |  | 72 M |  |  | 40604 | 20135 | 2014-03-29 |  |  |  | 2020-03-29
Aircraft-12 | 240012-TP-1 | ELECT.ROUTING/FITTINGS/ZONES 311/312 - SVC | LUB | GR4 | 1 |  |  | 36 M |  |  | 55442 | 26570 | 2018-02-24 |  |  |  | 2021-02-24
Aircraft-12 | 240013-TP-1 | VERTICAL STABILIZ.ELECTRICAL ROUTING - SVC | LUB | GR4 | 2 |  |  | 36 M |  |  | 55442 | 26570 | 2018-02-24 |  |  |  | 2021-02-24
Aircraft-12 | 240015-TP-1 | ELECTRICAL CONDUITS END FITTINGS - SVC | LUB | GR4 | 1.5 |  |  | 144 M |  |  | 40604 | 20135 | 2014-03-29 |  |  |  | 2026-03-29
Aircraft-12 | 240016-TP-1 | LEFT THS ELECTRICAL ROUTING - SVC | LUB | GR4 | 1 |  |  | 36 M |  |  | 55442 | 26570 | 2018-02-24 |  |  |  | 2021-02-24
Aircraft-12 | 240016-TP-1 | RIGHT THS ELECTRICAL ROUTING - SVC | LUB | GR4 | 1 |  |  | 36 M |  |  | 55442 | 26570 | 2018-02-24 |  |  |  | 2021-02-24
Aircraft-12 | 240017-TP-1 | CIRCUIT BREAKERS - OPERATIONAL CHECK | INSP | GR4 | 1 |  |  | 36 M |  |  | 55442 | 26570 | 2018-02-24 |  |  |  | 2021-02-24
Aircraft-12 | 251000-TP-2 | A/C DOCUMENTATION AT ARRIVAL - CHECK | INSP | GR2 | 0.2 | 750 | 750 | 4 M | A-CHECK |  | 57466 | 27416 | 2018-08-21 |  | 58216 | 28166 | 2018-12-21
Aircraft-12 | 251000-TP-2 | A/C DOCUMENTATION BEFORE DELIVERY - CHECK | FEAC | GR2 | 0.2 | 750 | 750 | 4 M | A-CHECK |  | 57466 | 27416 | 2018-08-21 |  | 58216 | 28166 | 2018-12-21
Aircraft-12 | 251100-TP-1 | FLIGHT COMPARTMENT SEATS - GVI | INSP | ICH | 0.6 | 750 | 750 | 4 M | A-CHECK |  | 57466 | 27416 | 2018-08-21 |  | 58216 | 28166 | 2018-12-21
Aircraft-12 | 251100-TP-5 | FLIGHT COMPARTMENT SYSTEM - GVI | INSP | ICH | 0.6 | 750 | 750 | 4 M | A-CHECK |  | 57466 | 27416 | 2018-08-21 |  | 58216 | 28166 | 2018-12-21
Aircraft-12 | 252331-TP-1 | NECESSARY PROCEDURES TO INSP. - REMOVE | ABAC | ICH | 3 |  |  | 36 M |  |  | 55442 | 26570 | 2018-02-24 |  |  |  | 2021-02-24
Aircraft-12 | 252331-TP-1 | FWD 'PAX' CABIN LOWER SIDEWALL PANELS - DI | INSP | GR2 | 1.5 |  |  | 36 M |  |  | 55442 | 26570 | 2018-02-24 |  |  |  | 2021-02-24
Aircraft-12 | 252331-TP-1 | FWD 'PAX' CABIN LOWER SIDEWALL PANELS - DI | INSP | ICH | 0.5 |  |  | 36 M |  |  | 55442 | 26570 | 2018-02-24 |  |  |  | 2021-02-24
Aircraft-12 | 252331-TP-1 | FINAL CONFIGURATION AFTER INSP. - INSTALL | FEAC | GR2 | 0.5 |  |  | 36 M |  |  | 55442 | 26570 | 2018-02-24 |  |  |  | 2021-02-24
Aircraft-12 | 252331-TP-1 | FINAL CONFIGURATION AFTER INSP. - INSTALL | FEAC | ICH | 1.5 |  |  | 36 M |  |  | 55442 | 26570 | 2018-02-24 |  |  |  | 2021-02-24
Aircraft-12 | 252331-TP-1 | NECESSARY PROCEDURES TO INSP. - REMOVE | ABAC | ICH | 3 |  |  | 36 M |  |  | 55442 | 26570 | 2018-02-24 |  |  |  | 2021-02-24
Aircraft-12 | 252331-TP-1 | MID 'PAX' CABIN LOWER SIDEWALL PANELS - DI | INSP | GR2 | 1.5 |  |  | 36 M |  |  | 55442 | 26570 | 2018-02-24 |  |  |  | 2021-02-24
Aircraft-12 | 252331-TP-1 | MID 'PAX' CABIN LOWER SIDEWALL PANELS - DI | INSP | ICH | 0.5 |  |  | 36 M |  |  | 55442 | 26570 | 2018-02-24 |  |  |  | 2021-02-24
Aircraft-12 | 252331-TP-1 | FINAL CONFIGURATION AFTER INSP. - INSTALL | FEAC | GR2 | 0.5 |  |  | 36 M |  |  | 55442 | 26570 | 2018-02-24 |  |  |  | 2021-02-24
Aircraft-12 | 252331-TP-1 | FINAL CONFIGURATION AFTER INSP. - INSTALL | FEAC | ICH | 1.5 |  |  | 36 M |  |  | 55442 | 26570 | 2018-02-24 |  |  |  | 2021-02-24
Aircraft-12 | 252331-TP-1 | NECESSARY PROCEDURES TO INSP. - REMOVE | ABAC | ICH | 3 |  |  | 36 M |  |  | 55442 | 26570 | 2018-02-24 |  |  |  | 2021-02-24
Aircraft-12 | 252331-TP-1 | AFT 'PAX' CABIN LOWER SIDEWALL PANELS - DI | INSP | GR2 | 1.5 |  |  | 36 M |  |  | 55442 | 26570 | 2018-02-24 |  |  |  | 2021-02-24
Aircraft-12 | 252331-TP-1 | AFT 'PAX' CABIN LOWER SIDEWALL PANELS - DI | INSP | ICH | 0.5 |  |  | 36 M |  |  | 55442 | 26570 | 2018-02-24 |  |  |  | 2021-02-24
Aircraft-12 | 252331-TP-1 | FINAL CONFIGURATION AFTER INSP. - INSTALL | FEAC | GR2 | 0.5 |  |  | 36 M |  |  | 55442 | 26570 | 2018-02-24 |  |  |  | 2021-02-24
Aircraft-12 | 252331-TP-1 | FINAL CONFIGURATION AFTER INSP. - INSTALL | FEAC | ICH | 1.5 |  |  | 36 M |  |  | 55442 | 26570 | 2018-02-24 |  |  |  | 2021-02-24
Aircraft-12 | 253000-TP-3 | FWD GALLEYS FILTER - REPLACE | LUB | GR2 | 0.2 | 750 | 750 | 4 M | A-CHECK |  | 57466 | 27416 | 2018-08-21 |  | 58216 | 28166 | 2018-12-21
Aircraft-12 | 253000-TP-3 | AFT GALLEYS FILTER - REPLACE | LUB | GR2 | 0.2 | 750 | 750 | 4 M | A-CHECK |  | 57466 | 27416 | 2018-08-21 |  | 58216 | 28166 | 2018-12-21
Aircraft-12 | 253000-TP-7 | BUFFET/GALLEY SYST/WASTE COMPART/DOOR - DI | INSP | GR2 | 0.5 | 750 | 750 | 4 M | A-CHECK |  | 57466 | 27416 | 2018-08-21 |  | 58216 | 28166 | 2018-12-21
Aircraft-12 | 255000-TP-1 | CARGO COMPART SYST/DOOR SILL LATTCH-DI/LUB | TEST | GR2 | 1 | 1500 | 1500 | 8 M | A-CHECK |  | 57466 | 27416 | 2018-08-21 |  | 58966 | 28916 | 2019-04-21
Aircraft-12 | 255000-TP-1 | CARGO COMPART SYST/DOOR SILL LATTCH-DI/LUB | TEST | GR2 | 1 | 1500 | 1500 | 8 M | A-CHECK |  | 57466 | 27416 | 2018-08-21 |  | 58966 | 28916 | 2019-04-21
Aircraft-12 | 255000-TP-2 | FWD CARGO COMPARTMENT SYST/PDU ROLLERS -DI | INSP | GR2 | 0.2 | 2000 |  |  | A-CHECK |  | 56758 | 27114 | 2018-06-20 |  | 58758
Aircraft-12 | 255000-TP-2 | AFT CARGO COMPARTMENT SYST/PDU ROLLERS -DI | INSP | GR2 | 0.2 | 2000 |  |  | A-CHECK |  | 56758 | 27114 | 2018-06-20 |  | 58758
Aircraft-12 | 256000-TP-2 | EMERGENCY EQUIPMENT SYSTEM - CHECK | INSP | GR2 | 0.2 | 750 | 750 | 4 M | A-CHECK |  | 57466 | 27416 | 2018-08-21 |  | 58216 | 28166 | 2018-12-21
Aircraft-12 | 256500-TP-1 | COCKPIT FLASH LIGHTS - OP/C | INSP | GR2 | 0.2 | 750 | 750 | 4 M | A-CHECK |  | 57466 | 27416 | 2018-08-21 |  | 58216 | 28166 | 2018-12-21
Aircraft-12 | 275118-TP-1 | LH FLAPS ASYMMETRY - APPU - DI | INSP | GR1 | 1 | 7500 |  |  |  |  | 55442 | 26570 | 2018-02-24 |  | 62942
Aircraft-12 | 275118-TP-1 | RH FLAPS ASYMMETRY - APPU - DI | INSP | GR1 | 1 | 7500 |  |  |  |  | 55442 | 26570 | 2018-02-24 |  | 62942
Aircraft-12 | 276000-TP-1 | SPOILERS AND SPEED BRAKES CONTROL - C/K | TF | GR1 | 0.2 | 750 | 750 | 4 M | A-CHECK |  | 57466 | 27416 | 2018-08-21 |  | 58216 | 28166 | 2018-12-21
Aircraft-12 | 276000-TP-1 | SPOILERS AND SPEED BRAKES CONTROL - C/K | TF | GR1 | 0.2 | 750 | 750 | 4 M | A-CHECK |  | 57466 | 27416 | 2018-08-21 |  | 58216 | 28166 | 2018-12-21
Aircraft-12 | 278118-TP-1 | LH SLATS ASYMMETRY - APPU - DI | INSP | GR1 | 1 | 7500 |  |  |  |  | 55442 | 26570 | 2018-02-24 |  | 62942
Aircraft-12 | 278118-TP-1 | RH SLATS ASYMMETRY - APPU - DI | INSP | GR1 | 1 | 7500 |  |  |  |  | 55442 | 26570 | 2018-02-24 |  | 62942
Aircraft-12 | 282100-TP-1 | ENGINE PYLON 1 FUEL FEED PIPE SEALS - R/I | LUB | GR1 | 11.5 | 24000 | 18000 | 80 M |  |  | 40604 | 20135 | 2014-03-29 |  | 64604 | 38135 | 2020-11-29
Aircraft-12 | 282100-TP-1 | ENGINE PYLON 1 FUEL FEED PIPE - LEAK/CHECK | TEST | GR1 | 1.5 | 24000 | 18000 | 80 M |  |  | 40604 | 20135 | 2014-03-29 |  | 64604 | 38135 | 2020-11-29
Aircraft-12 | 282100-TP-1 | ENGINE PYLON 2 FUEL FEED PIPE SEALS - R/I | INSP | GR1 | 11.5 | 24000 | 18000 | 80 M |  |  | 40604 | 20135 | 2014-03-29 |  | 64604 | 38135 | 2020-11-29
Aircraft-12 | 282100-TP-1 | ENGINE PYLON 2 FUEL FEED PIPE - LEAK/CHECK | TEST | GR1 | 1.5 | 24000 | 18000 | 80 M |  |  | 40604 | 20135 | 2014-03-29 |  | 64604 | 38135 | 2020-11-29
Aircraft-12 | 310000-TP-2 | INDICATING/RECORDING SYSTEMS -REMOVE+CLEAN | INSP | GR4 | 0.5 | 3000 | 3000 | 16 M | A-CHECK |  | 57466 | 27416 | 2018-08-21 |  | 60466 | 30416 | 2019-12-21
Aircraft-12 | 310000-TP-2 | INDICATING/RECORDING SYSTEMS -INSTALL+F/CK | TEST | GR4 | 1 | 3000 | 3000 | 16 M | A-CHECK |  | 57466 | 27416 | 2018-08-21 |  | 60466 | 30416 | 2019-12-21
Aircraft-12 | 310000-TP-3 | INDICATING/RECORDING SYSTEMS - CLEAN/DI | INSP | GR4 | 3.5 | 7500 | 5000 | 24 M |  |  | 55442 | 26570 | 2018-02-24 |  | 62942 | 31570 | 2020-02-24
Aircraft-12 | 310000-TP-4 | AVIONICS COMPART/RACKS AND FILTERS -REMOVE | ABAC | GR4 | 8 | 15000 | 10000 | 48 M |  |  | 55442 | 26570 | 2018-02-24 |  | 70442 | 36570 | 2022-02-24
Aircraft-12 | 310000-TP-4 | AVIONICS COMPART/RACKS AND FILTERS - CLEAN | LUB | GR2 | 1.5 | 15000 | 10000 | 48 M |  |  | 55442 | 26570 | 2018-02-24 |  | 70442 | 36570 | 2022-02-24
Aircraft-12 | 310000-TP-4 | AVIONICS COMPART/RACKS AND FILTERS - CLEAN | LUB | GR4 | 6 | 15000 | 10000 | 48 M |  |  | 55442 | 26570 | 2018-02-24 |  | 70442 | 36570 | 2022-02-24
Aircraft-12 | 310000-TP-4 | AVIONICS COMPART/RACKS AND FILTERS-INSTALL | FEAC | GR4 | 3.5 | 15000 | 10000 | 48 M |  |  | 55442 | 26570 | 2018-02-24 |  | 70442 | 36570 | 2022-02-24
Aircraft-12 | 310000-TP-4 | AVIONICS COMPART/RACKS AND FILTERS - OP/C | TEST | GR4 | 20 | 15000 | 10000 | 48 M |  |  | 55442 | 26570 | 2018-02-24 |  | 70442 | 36570 | 2022-02-24
Aircraft-12 | 316322-TP-1 | DISPLAY UNIT - CHECK | TEST | GR4 | 1 | 2400 |  |  | A-CHECK |  | 56102 | 26849 | 2018-04-26 |  | 58502
Aircraft-12 | 316322-TP-2 | DISPLAY UNIT BRIGHTNESS - F/C | TEST | GR4 | 1 | 1200 |  |  | A-CHECK |  | 57466 | 27416 | 2018-08-21 |  | 58666
Aircraft-12 | 330000-TP-1 | COCKPIT/EXTERIOR/INTERIOR LIGHTS SYST-V/CK | TEST | GR4 | 1 | 750 | 750 | 4 M | A-CHECK |  | 57466 | 27416 | 2018-08-21 |  | 58216 | 28166 | 2018-12-21
Aircraft-12 | 341115-TP-1 | PITOT PROBE PHISICAL DAMAGE - GVI | INSP | GR4 | 2 | 7500 | 5000 | 24 M |  |  | 55442 | 26570 | 2018-02-24 |  | 62942 | 31570 | 2020-02-24
Aircraft-12 | 341300-TP-1 | AIR DATA SYSTEM/ADM ACCURACY - F/C | TEST | GR4 | 4 |  |  | 48 M |  |  | 55442 | 26570 | 2018-02-24 |  |  |  | 2022-02-24
Aircraft-12 | 344200-TP-2 | RADIO ALTIMETER SYST/EXTERNAL SURFACE -CLN | LUB | GR4 | 1 |  |  | 6 M | A-CHECK |  | 56758 | 27114 | 2018-06-20 |  |  |  | 2018-12-20
Aircraft-12 | 353000-TP-5 | PORTABLE OXYG.SYST/VALIDITY DATE MASKS-C/K | INSP | GR2 | 0.5 | 7500 | 5000 | 24 M |  |  | 55507 | 27416 | 2018-03-05 |  | 63007 | 32416 | 2020-03-05
Aircraft-12 | 361100-TP-1 | PYLON 1 DUCT SLEEVES COMBO SEALS - L/CK | TP | GR1 | 1 |  |  | 40 M |  |  | 55442 | 26570 | 2018-02-24 |  |  |  | 2021-06-24
Aircraft-12 | 361100-TP-1 | PYLON 2 DUCT SLEEVES COMBO SEALS - L/CK | TP | GR1 | 1 |  |  | 40 M |  |  | 55442 | 26570 | 2018-02-24 |  |  |  | 2021-06-24
Aircraft-12 | 381448-TP-1 | OVERFLOW/DRAIN VALVES CONTROL HANDLE - DI | INSP | GR2 | 3 | 1500 | 1500 | 8 M | A-CHECK |  | 57466 | 27416 | 2018-08-21 |  | 58966 | 28916 | 2019-04-21
Aircraft-12 | 497000-TP-1 | APU OPERATIONAL HOURS AND CYCLES - CHK | TP | GR1 | 0.2 | 750 | 750 | 4 M | A-CHECK |  | 57466 | 27416 | 2018-08-21 |  | 58216 | 28166 | 2018-12-21
Aircraft-12 | 525111-TP-1 | COCKPIT DOOR ADJUSTMENT - FUNCTIONAL CHECK | TEST | GR2 | 3 |  |  | 16 M | A-CHECK |  | 55442 | 26570 | 2018-02-24 |  |  |  | 2019-06-24
Aircraft-12 | 545000-TP-1 | PYLONS SYST/SEALANT/CANTILEVER ZONE'A' -DI | INSP | GR1 | 0.5 |  |  | 24 M |  |  | 55442 | 26570 | 2018-02-24 |  |  |  | 2020-02-24
Aircraft-12 | 545000-TP-1 | PYLONS SYST/SEALANT/CANTILEVER ZONE'A' -DI | INSP | GR1 | 0.5 |  |  | 24 M |  |  | 55442 | 26570 | 2018-02-24 |  |  |  | 2020-02-24
Aircraft-12 | 553600-TP-1 | VERT.STABILIZER/RUDDER ATTACH FITTINGS-C/K | INSP | GR1 | 5 |  |  | 72 M |  |  | 40604 | 20135 | 2014-03-29 |  |  |  | 2020-03-29
Aircraft-12 | 561000-TP-1 | COCKPIT LEFT WINDOWS # 1, 2 AND 3 - DI | INSP | GR2 | 0.2 |  |  | 4 M | A-CHECK |  | 57466 | 27416 | 2018-08-21 |  |  |  | 2018-12-21
Aircraft-12 | 561000-TP-1 | COCKPIT RIGHT WINDOWS # 1, 2 AND 3 - DI | INSP | GR2 | 0.2 |  |  | 4 M | A-CHECK |  | 57466 | 27416 | 2018-08-21 |  |  |  | 2018-12-21
Aircraft-12 | 561000-TP-2 | LEFT/RIGHT FRONT WINDSHIELD (OUTSIDE) - DI | INSP | GR2 | 3 |  |  | 20 M | A-CHECK |  | 55442 | 26570 | 2018-02-24 |  |  |  | 2019-10-24
Aircraft-12 | 562113-TP-1 | PAX CABIN WINDOWS - DETAILED INSPECTION | INSP | GR2 | 3 | 750 | 750 | 4 M | A-CHECK |  | 57466 | 27416 | 2018-08-21 |  | 58216 | 28166 | 2018-12-21
Aircraft-12 | 562113-TP-2 | CABIN WINDOW BLIND AND WINDOW PANE - CLEAN | LUB | GR2 | 0.1 | 750 | 750 | 4 M | A-CHECK |  | 57466 | 27416 | 2018-08-21 |  | 58216 | 28166 | 2018-12-21
Aircraft-12 | 562113-TP-2 | CABIN WINDOW BLIND AND WINDOW PANE - CLEAN | LUB | MAP | 0.9 | 750 | 750 | 4 M | A-CHECK |  | 57466 | 27416 | 2018-08-21 |  | 58216 | 28166 | 2018-12-21
Aircraft-12 | 711300-TP-1 | FAN COWL DOORS PLACARDS AND MARKINGS - DI | INSP | GR1 | 0.2 | 750 | 750 | 4 M | A-CHECK |  | 57466 | 27416 | 2018-08-21 |  | 58216 | 28166 | 2018-12-21
Aircraft-12 | 711300-TP-1 | FAN COWL DOORS PLACARDS AND MARKINGS - DI | INSP | GR1 | 0.2 | 750 | 750 | 4 M | A-CHECK |  | 57466 | 27416 | 2018-08-21 |  | 58216 | 28166 | 2018-12-21
Aircraft-12 | 730000-TP-1 | ELECTRONIC CONTROL UNIT (ECU) - OP/C | TEST | GR4 | 0.2 | 1200 |  |  | A-CHECK |  | 57466 | 27416 | 2018-08-21 |  | 58666
Aircraft-12 | 742130-TP-1 | ENG #1/SPARK IGNITER - CHANGE/REPLACE | LUB | GR1 | 0.5 | 750 | 750 | 4 M | A-CHECK |  | 57466 | 27416 | 2018-08-21 |  | 58216 | 28166 | 2018-12-21
Aircraft-12 | 742130-TP-1 | ENG #2/SPARK IGNITER - CHANGE/REPLACE | LUB | GR1 | 0.5 | 750 | 750 | 4 M | A-CHECK |  | 57466 | 27416 | 2018-08-21 |  | 58216 | 28166 | 2018-12-21
Aircraft-12 | 781111-TP-1 | ENGINE 1/ EXHAUST NOZZLE - DI | INSP | GR1 | 0.2 | 750 | 750 | 4 M | A-CHECK |  | 57466 | 27416 | 2018-08-21 |  | 58216 | 28166 | 2018-12-21
Aircraft-12 | 781111-TP-1 | ENGINE 2/ EXHAUST NOZZLE - DI | INSP | GR1 | 0.2 | 750 | 750 | 4 M | A-CHECK |  | 57466 | 27416 | 2018-08-21 |  | 58216 | 28166 | 2018-12-21
Aircraft-12 | 781112-TP-1 | ENGINE 1 / CENTERBODY NUTS - C/K | INSP | GR1 | 1 | 750 | 750 | 4 M | A-CHECK |  | 57466 | 27416 | 2018-08-21 |  | 58216 | 28166 | 2018-12-21
Aircraft-12 | 781112-TP-1 | ENGINE 2 / CENTERBODY NUTS - C/K | INSP | GR1 | 1 | 750 | 750 | 4 M | A-CHECK |  | 57466 | 27416 | 2018-08-21 |  | 58216 | 28166 | 2018-12-21
Aircraft-13 | 212300-02-1 | LAVATORY AIR EXTRACTION FILTER - DISCARD | LUB | GR2 | 0.5 | 1000 |  |  | A-CHECK |  | 57058 | 27086 | 2018-08-07 |  | 58058
Aircraft-13 | 212600-01-1 | AVIONICS EQUIPMENT VENTILATION - OP/C | TEST | GR4 | 0.2 | 750 |  |  | A-CHECK |  | 57058 | 27086 | 2018-08-07 |  | 57808
Aircraft-13 | 212643-07-1 | AVIONICS VENTILATION DEMISTER FILTER -DISC | LUB | GR2 | 0.2 | 3000 |  |  | A-CHECK |  | 55221 | 26339 | 2018-02-06 |  | 58221
Aircraft-13 | 212643-09-1 | AVIONICS VENTILATION/DEMISTER FILTER -OP/C | TEST | GR2 | 0.5 | 1500 |  |  | A-CHECK |  | 56411 | 26829 | 2018-06-14 |  | 57911
Aircraft-13 | 226000-01-1 | FLIGHT AUGMENTATION (FAC) SYSTEM - OP/C | TEST | GR4 | 0.2 | 750 |  |  | A-CHECK |  | 57058 | 27086 | 2018-08-07 |  | 57808
Aircraft-13 | 237100-01-1 | COCKPIT VOICE RECORDER SYSTEM - OP/C | TEST | GR4 | 1 | 1500 |  |  | A-CHECK |  | 56411 | 26829 | 2018-06-14 |  | 57911
Aircraft-13 | 242100-01-1 | ENGINE 2, IDG (QAD) TENSION BOLT - C/K | INSP | GR1 | 0.5 | 2400 |  |  | A-CHECK |  | 55718 | 26555 | 2018-04-18 |  | 58118
Aircraft-13 | 242100-03-1 | INTEGRATED DRIVE GENERATOR # 1 - REMOVE | INSP | GR1 | 1.5 | 800 |  |  | A-CHECK |  | 57058 | 27086 | 2018-08-07 |  | 57858
Aircraft-13 | 242100-03-1 | 'IDG' / CHECK FILTER - INSTALL | INSP | GR1 | 0.2 | 800 |  |  | A-CHECK |  | 57058 | 27086 | 2018-08-07 |  | 57858
Aircraft-13 | 242100-03-1 | 'IDG'/ SCAVENGE FILTER - LEAK CHECK | INSP | GR1 | 0.2 | 800 |  |  | A-CHECK |  | 57058 | 27086 | 2018-08-07 |  | 57858
Aircraft-13 | 242100-03-1 | INTEGRATED DRIVE GENERATOR # 2 - REMOVE | INSP | GR1 | 1.5 | 800 |  |  | A-CHECK |  | 57058 | 27086 | 2018-08-07 |  | 57858
Aircraft-13 | 242100-03-1 | 'IDG' / CHECK FILTER - INSTALL | INSP | GR1 | 0.2 | 800 |  |  | A-CHECK |  | 57058 | 27086 | 2018-08-07 |  | 57858
Aircraft-13 | 242100-03-1 | 'IDG'/ SCAVENGE FILTER - LEAK CHECK | INSP | GR1 | 0.2 | 800 |  |  | A-CHECK |  | 57058 | 27086 | 2018-08-07 |  | 57858
Aircraft-13 | 242800-01-2 | STATIC INVERTER (GENERATION) SYSTEM - OP/C | TEST | GR4 | 0.2 | 750 |  |  | A-CHECK |  | 57058 | 27086 | 2018-08-07 |  | 57808
Aircraft-13 | 243800-01-1 | BATTERY CHARGE LIMITER 1 AND 2 - OP/C | TEST | GR4 | 0.2 | 750 |  |  | A-CHECK |  | 57058 | 27086 | 2018-08-07 |  | 57808
Aircraft-13 | 244100-01-1 | GROUND POWER CONTROL UNIT (GPCU) - OP/C | TEST | GR4 | 0.2 | 750 |  |  | A-CHECK |  | 57058 | 27086 | 2018-08-07 |  | 57808
Aircraft-13 | 253000-02-1 | FWD GALLEY AIR FILTERS - R/I | LUB | GR2 | 2 | 750 |  |  | A-CHECK |  | 57058 | 27086 | 2018-08-07 |  | 57808
Aircraft-13 | 253000-02-1 | AFT GALLEY AIR FILTERS - R/I | LUB | GR2 | 1 | 750 |  |  | A-CHECK |  | 57058 | 27086 | 2018-08-07 |  | 57808
Aircraft-13 | 255000-11-1 | FWD CARGO COMPARTMENT - V/CK | INSP | GR2 | 0.2 | 750 |  |  | A-CHECK |  | 57058 | 27086 | 2018-08-07 |  | 57808
Aircraft-13 | 255000-11-1 | AFT CARGO COMPARTMENT - V/CK | INSP | GR2 | 0.2 | 750 |  |  | A-CHECK |  | 57058 | 27086 | 2018-08-07 |  | 57808
Aircraft-13 | 255000-16-1 | CARGO COMPART.SYST/NETS/ATTACH.POINTS - DI | INSP | GR2 | 0.2 | 750 |  |  | A-CHECK |  | 57058 | 27086 | 2018-08-07 |  | 57808
Aircraft-13 | 255000-16-1 | CARGO COMPART.SYST/NETS/ATTACH.POINTS - DI | INSP | GR2 | 0.2 | 750 |  |  | A-CHECK |  | 57058 | 27086 | 2018-08-07 |  | 57808
Aircraft-13 | 255000-16-1 | CARGO COMPART.SYST/NETS/ATTACH.POINTS - DI | INSP | GR2 | 0.2 | 750 |  |  | A-CHECK |  | 57058 | 27086 | 2018-08-07 |  | 57808
Aircraft-13 | 256241-01-1 | DOOR ESCAPE SLIDE SYSTEM - C/K | INSP | GR2 | 0.2 | 750 |  |  | A-CHECK |  | 57058 | 27086 | 2018-08-07 |  | 57808
Aircraft-13 | 261200-01-1 | ENGINE FIRE AND OVERHEAT DETECTION - OP/C | TEST | GR4 | 0.2 | 750 |  |  | A-CHECK |  | 57058 | 27086 | 2018-08-07 |  | 57808
Aircraft-13 | 261300-01-1 | APU FIRE AND OVERHEAT DETECTION - OP/C | TEST | GR4 | 0.2 | 750 |  |  | A-CHECK |  | 57058 | 27086 | 2018-08-07 |  | 57808
Aircraft-13 | 261600-03-1 | CARGO COMPARTMENT SMOKE DETECTION - OP/C | TEST | GR4 | 0.2 | 750 |  |  | A-CHECK |  | 57058 | 27086 | 2018-08-07 |  | 57808
Aircraft-13 | 261600-04-1 | CARGO COMPARTMENT SMOKE DETECTION - OP/C | TEST | GR4 | 0.2 | 750 |  |  | A-CHECK |  | 57058 | 27086 | 2018-08-07 |  | 57808
Aircraft-13 | 261700-03-1 | LAVATORY SMOKE DETECTION SYSTEM - OP/C | TEST | GR4 | 0.2 | 800 |  |  | A-CHECK |  | 57058 | 27086 | 2018-08-07 |  | 57858
Aircraft-13 | 262441-01-1 | PORTABLE FIRE EXTINGUISHERS SYSTEM - V/CK | INSP | GR2 | 0.2 | 750 |  |  | A-CHECK |  | 57058 | 27086 | 2018-08-07 |  | 57808
Aircraft-13 | 272100-01-1 | RUDDER RESET FUNCTION - OP/C | TEST | GR1 | 0.5 | 1500 |  |  | A-CHECK |  | 56411 | 26829 | 2018-06-14 |  | 57911
Aircraft-13 | 272400-01-1 | RUDDER SERVO CONTROL - OP/C | TP | GR1 | 0.2 | 750 |  |  | A-CHECK |  | 57058 | 27086 | 2018-08-07 |  | 57808
Aircraft-13 | 274000-02-1 | THS ACTUATOR/INDIVIDUAL HYD SYSTEMS - OP/C | TP | GR1 | 0.2 | 750 |  |  | A-CHECK |  | 57058 | 27086 | 2018-08-07 |  | 57808
Aircraft-13 | 281100-02-1 | FUEL TANKS LEAK MONITOR - C/K | INSP | GR1 | 0.2 | 750 |  |  | A-CHECK |  | 57058 | 27086 | 2018-08-07 |  | 57808
Aircraft-13 | 281200-01-1 | LEFT WING/VENT SURGE TANK/BURST DISC - C/K | INSP | GR1 | 0.2 | 750 |  |  | A-CHECK |  | 57058 | 27086 | 2018-08-07 |  | 57808
Aircraft-13 | 281200-01-1 | RIGHT WING/VENT SURGE TANK/BURST DISC -C/K | INSP | GR1 | 0.2 | 750 |  |  | A-CHECK |  | 57058 | 27086 | 2018-08-07 |  | 57808
Aircraft-13 | 281343-01-1 | DRAIN MAST OUTLET OBSTRUCTION - CHECK | INSP | GR1 | 0.2 |  |  | 4 M | A-CHECK |  | 57058 | 27086 | 2018-08-07 |  |  |  | 2018-12-07
Aircraft-13 | 282200-02-1 | APU FUEL PUMP SYSTEM - LEAK CHECK | INSP | GR1 | 0.5 | 750 |  |  | A-CHECK |  | 57058 | 27086 | 2018-08-07 |  | 57808
Aircraft-13 | 290000-02-1 | ENG 1 DRIVEN PUMP CASE DRAIN FILTER - C/K | INSP | GR1 | 0.2 | 1000 |  |  | A-CHECK |  | 57058 | 27086 | 2018-08-07 |  | 58058
Aircraft-13 | 290000-02-1 | ENG 2 DRIVEN PUMP CASE DRAIN FILTER - C/K | INSP | GR1 | 0.2 | 1000 |  |  | A-CHECK |  | 57058 | 27086 | 2018-08-07 |  | 58058
Aircraft-13 | 290000-05-1 | HYDRAULIC FILTERS CLOGGING INDICATORS -C/K | INSP | GR1 | 1 | 1000 |  |  | A-CHECK |  | 57058 | 27086 | 2018-08-07 |  | 58058
Aircraft-13 | 291000-01-1 | RESERVOIR INDICATORS FLUID LEVEL - DI | TF | GR1 | 0.5 | 750 |  |  | A-CHECK |  | 57058 | 27086 | 2018-08-07 |  | 57808
Aircraft-13 | 291000-02-1 | HYD RESERVOIR AIR PRESSURE - DI | TF | GR1 | 0.5 | 750 |  |  | A-CHECK |  | 57058 | 27086 | 2018-08-07 |  | 57808
Aircraft-13 | 291000-14-1 | HYDRAULIC POWER ACCUMULATORS CHARGE - F/CK | TEST | GR1 | 0.2 | 600 |  |  | LINE MAINTENANCE |  | 57134 | 27117 | 2018-08-14 |  | 57734
Aircraft-13 | 291000-18-1 | HYDRAULIC RECOVERY TANK - DRAIN | LUB | GR1 | 0.2 | 1500 |  |  | A-CHECK |  | 56411 | 26829 | 2018-06-14 |  | 57911
Aircraft-13 | 313000-01-1 | CFDS AND DATA RECORDING SYSTEM - OP/C | INSP | GR4 | 0.2 | 750 |  |  | A-CHECK |  | 57058 | 27086 | 2018-08-07 |  | 57808
Aircraft-13 | 321000-01-1 | LEFT MAIN LANDING GEAR AND DOORS - LUB | LUB | GR1 | 3 |  | 500 | 4 M | A-CHECK |  | 57058 | 27086 | 2018-08-07 |  |  | 27586 | 2018-12-07
Aircraft-13 | 321000-01-1 | RIGHT MAIN LANDING GEAR AND DOORS - LUB | LUB | GR1 | 3 |  | 500 | 4 M | A-CHECK |  | 57058 | 27086 | 2018-08-07 |  |  | 27586 | 2018-12-07
Aircraft-13 | 322000-01-1 | NOSE LANDING GEAR AND DOORS - LUB | LUB | GR1 | 2.5 |  | 500 | 4 M | A-CHECK |  | 57058 | 27086 | 2018-08-07 |  |  | 27586 | 2018-12-07
Aircraft-13 | 323000-01-1 | EXT AND RECT/NLG LOCK SPRINGS SYSTEM - V/C | INSP | GR1 | 0.2 | 750 |  | 4 M | A-CHECK |  | 57058 | 27086 | 2018-08-07 |  | 57808 |  | 2018-12-07
Aircraft-13 | 323000-01-1 | LEFT MLG DOWNLOCK SPRINGS/SIDESTAY - DI | INSP | GR1 | 0.2 | 750 |  | 4 M | A-CHECK |  | 57058 | 27086 | 2018-08-07 |  | 57808 |  | 2018-12-07
Aircraft-13 | 323000-01-1 | RIGHT MLG DOWNLOCK SPRINGS/SIDESTAY - DI | INSP | GR1 | 0.2 | 750 |  | 4 M | A-CHECK |  | 57058 | 27086 | 2018-08-07 |  | 57808 |  | 2018-12-07
Aircraft-13 | 323000-19-1 | EXTENSION AND RETRACTION SYST/COMP.NLG-GVI | INSP | GR1 | 0.2 | 750 |  |  | A-CHECK |  | 57058 | 27086 | 2018-08-07 |  | 57808
Aircraft-13 | 323000-19-1 | EXTENSION AND RETRACTION SYST/COMP.MLG-GVI | INSP | GR1 | 0.2 | 750 |  |  | A-CHECK |  | 57058 | 27086 | 2018-08-07 |  | 57808
Aircraft-13 | 323000-19-1 | EXTENSION AND RETRACTION SYST/COMP.MLG-GVI | INSP | GR1 | 0.2 | 750 |  |  | A-CHECK |  | 57058 | 27086 | 2018-08-07 |  | 57808
Aircraft-13 | 323100-01-1 | LANDING GEAR CONTROL INTERFACE UNIT - OP/C | TEST | GR4 | 0.2 | 750 |  |  | A-CHECK |  | 57058 | 27086 | 2018-08-07 |  | 57808
Aircraft-13 | 324411-01-1 | BRAKE YELLOW ACCUMULATOR CHARGE PRESS -C/K | INSP | GR1 | 0.2 | 750 |  | 4 M | A-CHECK |  | 57058 | 27086 | 2018-08-07 |  | 57808 |  | 2018-12-07
Aircraft-13 | 331400-01-1 | ANNUNCIATOR LIGHT TEST AND DIMMING - OP/C | TEST | GR4 | 0.2 | 750 |  |  | A-CHECK |  | 57058 | 27086 | 2018-08-07 |  | 57808
Aircraft-13 | 341300-11-1 | AIR DATA SYST/PITOT PROBE/DRAIN HOLES -CLN | LUB | GR4 | 0.5 | 2250 |  |  | A-CHECK |  | 55718 | 26555 | 2018-04-18 |  | 57968
Aircraft-13 | 353000-01-1 | OXYGEN CYLINDER GAUGES - V/CK | INSP | GR2 | 0.2 |  |  | 4 M | A-CHECK |  | 57058 | 27086 | 2018-08-07 |  |  |  | 2018-12-07
Aircraft-13 | 353000-05-1 | SMOKE HOODS - GVI | INSP | GR2 | 0.2 |  |  | 4 M | A-CHECK |  | 57058 | 27086 | 2018-08-07 |  |  |  | 2018-12-07
Aircraft-13 | 361100-08-2 | ENG #1/HIGH PRESSURE BLEED AIR DUCT - DI | INSP | GR1 | 0.2 |  | 750 |  | A-CHECK |  | 56411 | 26829 | 2018-06-14 |  |  | 27579
Aircraft-13 | 361100-08-2 | ENG #2/HIGH PRESSURE BLEED AIR DUCT - DI | INSP | GR1 | 0.2 |  | 750 |  | A-CHECK |  | 56411 | 26829 | 2018-06-14 |  |  | 27579
Aircraft-13 | 383200-01-1 | LAVY 'A' WASHBASIN DRAIN VALVE FILTER -CLN | LUB | GR2 | 0.2 | 1500 |  |  | A-CHECK |  | 56411 | 26829 | 2018-06-14 |  | 57911
Aircraft-13 | 383200-01-1 | LAVY 'D' WASHBASIN DRAIN VALVE FILTER -CLN | LUB | GR2 | 0.2 | 1500 |  |  | A-CHECK |  | 56411 | 26829 | 2018-06-14 |  | 57911
Aircraft-13 | 383200-01-1 | LAVY 'E' WASHBASIN DRAIN VALVE FILTER -CLN | LUB | GR2 | 0.2 | 1500 |  |  | A-CHECK |  | 56411 | 26829 | 2018-06-14 |  | 57911
Aircraft-13 | 494000-A1-1 | APU IGNITER PLUGS - DISCARD | INSP | GR1 | 0.5 | 750 | 750 | 4 M | A-CHECK |  | 57058 | 27086 | 2018-08-07 |  | 57808 | 27836 | 2018-12-07
Aircraft-13 | 499000-A1-1 | APU OIL FILTER ELEMENT - DISCARD | LUB | GR1 | 1 | 3000 |  |  | A-CHECK |  | 55221 | 26339 | 2018-02-06 |  | 58221
Aircraft-13 | 531133-01-1 | MAIN STRUCT/WINDSHIELD SIDE POST,LH/RH -DI | INSP | GR2 | 1.5 |  | 1100 |  | A-CHECK |  | 55456 | 26436 | 2018-03-15 |  |  | 27536
Aircraft-13 | 531900-01-1 | COCKPIT GRID COLLECTOR ASSY - DI | INSP | GR2 | 0.5 |  |  | 4 M | A-CHECK |  | 57058 | 27086 | 2018-08-07 |  |  |  | 2018-12-07
Aircraft-13 | 534160-02-1 | AFT CARGO DOOR CUTOUT/LATERAL FRAMES - DI | INSP | GR2 | 0.5 | 2800 | 1400 |  | A-CHECK |  | 55718 | 26555 | 2018-04-18 |  | 58518 | 27955
Aircraft-13 | 535900-01-1 | FUSELAGE DRAINAGE/SINGLE DRAIN PIPE - OP/C | INSP | GR1 | 0.5 |  |  | 8 M | A-CHECK |  | 55456 | 26436 | 2018-03-15 |  |  |  | 2018-11-15
Aircraft-13 | 711300-C1-1 | ENGINE 1/FAN COWL LATCH TENSION - F/C | FEAC | GR1 | 0.5 | 1200 |  |  | A-CHECK |  | 57058 | 27086 | 2018-08-07 |  | 58258
Aircraft-13 | 711300-C1-1 | ENGINE 2/FAN COWL LATCH TENSION - F/C | FEAC | GR1 | 0.5 | 1200 |  |  | A-CHECK |  | 57058 | 27086 | 2018-08-07 |  | 58258
Aircraft-13 | 730000-C4-1 | ENG.FUEL AND CONTROL SYST/FUEL FILTER-RPLC | LUB | GR1 | 1 | 2250 |  |  | A-CHECK | A1.25 | 55718 | 26555 | 2018-04-18 |  | 57968
Aircraft-13 | 730000-C4-1 | ENG.FUEL AND CONTROL SYST/FUEL FILTER -LKS | INSP | GR1 | 0.2 | 2250 |  |  | A-CHECK | A1.25 | 55718 | 26555 | 2018-04-18 |  | 57968
Aircraft-13 | 730000-C4-1 | ENG.FUEL AND CONTROL SYST/FUEL FILTER-RPLC | INSP | GR1 | 1 | 2250 |  |  | A-CHECK | A1.25 | 55718 | 26555 | 2018-04-18 |  | 57968
Aircraft-13 | 730000-C4-1 | ENG.FUEL AND CONTROL SYST/FUEL FILTER -LKS | INSP | GR1 | 0.2 | 2250 |  |  | A-CHECK | A1.25 | 55718 | 26555 | 2018-04-18 |  | 57968
Aircraft-13 | 792000-C7-1 | ENG 1 / SCAVENGE SCREENS - CHECK | INSP | GR1 | 0.5 | 3000 |  |  | A-CHECK |  | 55221 | 26339 | 2018-02-06 |  | 58221
Aircraft-13 | 792000-C7-1 | ENG 1 / MINIMUM IDLE CHECK - LEAK/CK | INSP | GR1 | 0.5 | 3000 |  |  | A-CHECK |  | 55221 | 26339 | 2018-02-06 |  | 58221
Aircraft-13 | 792000-C8-1 | ENG.#1/MASTER MAGNETIC CHIP DETECTOR - C/K | INSP | GR1 | 0.2 | 750 |  |  | A-CHECK |  | 57058 | 27086 | 2018-08-07 |  | 57808
Aircraft-13 | 792000-C8-1 | ENG.#2/MASTER MAGNETIC CHIP DETECTOR - C/K | INSP | GR1 | 0.2 | 750 |  |  | A-CHECK |  | 57058 | 27086 | 2018-08-07 |  | 57808
Aircraft-13 | 792000-C9-1 | DISTRIBUTION SYST/MASTER CHIP DETECT.-OP/C | TEST | GR4 | 2 | 3000 |  |  | A-CHECK |  | 55221 | 26339 | 2018-02-06 |  | 58221
Aircraft-13 | 801110-C1-1 | ENGINE 1/ STARTER CHIP DETECTOR - C/K | INSP | GR1 | 0.2 | 450 |  |  | LINE MAINTENANCE | A3.25 | 57466 | 27265 | 2018-09-12 | A4.25 | 57916
Aircraft-13 | 801110-C1-1 | ENGINE 2/ STARTER CHIP DETECTOR - C/K | INSP | GR1 | 0.2 | 450 |  |  | LINE MAINTENANCE | A3.25 | 57466 | 27265 | 2018-09-12 | A4.25 | 57916
Aircraft-13 | 801110-C2-1 | ENG 1 / STARTER OIL LEVEL - REPLENISH | LUB | GR1 | 0.2 | 450 |  |  | LINE MAINTENANCE | A3.25 | 57466 | 27265 | 2018-09-12 | A4.25 | 57916
Aircraft-13 | 801110-C2-1 | ENG 1 / STARTER OIL PLUGS - CHECK | INSP | GR1 | 0.1 | 450 |  |  | LINE MAINTENANCE | A3.25 | 57466 | 27265 | 2018-09-12 | A4.25 | 57916
Aircraft-13 | 801110-C2-1 | ENG 2 / STARTER OIL LEVEL - REPLENISH | LUB | GR1 | 0.2 | 450 |  |  | LINE MAINTENANCE | A3.25 | 57466 | 27265 | 2018-09-12 | A4.25 | 57916
Aircraft-13 | 801110-C2-1 | ENG 2 / STARTER OIL PLUGS - CHECK | INSP | GR1 | 0.1 | 450 |  |  | LINE MAINTENANCE | A3.25 | 57466 | 27265 | 2018-09-12 | A4.25 | 57916
Aircraft-13 | 801110-C3-1 | ENG 1 STARTER OIL - DRAIN/REPLENISH | LUB | GR1 | 0.2 | 1200 |  |  | A-CHECK |  | 57058 | 27086 | 2018-08-07 |  | 58258
Aircraft-13 | 801110-C3-1 | ENG 1 STARTER PLUGS - SAFETY CHECK | INSP | GR1 | 0.2 | 1200 |  |  | A-CHECK |  | 57058 | 27086 | 2018-08-07 |  | 58258
Aircraft-13 | 801110-C3-1 | ENG 2 STARTER OIL - DRAIN/REPLENISH | LUB | GR1 | 0.2 | 1200 |  |  | A-CHECK |  | 57058 | 27086 | 2018-08-07 |  | 58258
Aircraft-13 | 801110-C3-1 | ENG 2 STARTER PLUGS - SAFETY CHECK | INSP | GR1 | 0.2 | 1200 |  |  | A-CHECK |  | 57058 | 27086 | 2018-08-07 |  | 58258
Aircraft-13 | ZL-100-02-1 | LOWER HALF OF FUSELAGE - GVI | INSP | ESHS | 1 |  |  | 4 M | A-CHECK |  | 57058 | 27086 | 2018-08-07 |  |  |  | 2018-12-07
Aircraft-13 | ZL-123-02-1 | NOSE LANDING GEAR WELL - GVI | INSP | GR1 | 0.2 |  |  | 4 M | A-CHECK |  | 57058 | 27086 | 2018-08-07 |  |  |  | 2018-12-07
Aircraft-13 | ZL-131-01-2 | FWD CARGO COMPARTMENT - GVI | INSP | GR2 | 0.2 | 750 | 750 | 4 M | A-CHECK |  | 57058 | 27086 | 2018-08-07 |  | 57808 | 27836 | 2018-12-07
Aircraft-13 | ZL-147-02-1 | MAIN GEAR WELL AND HYD COMPARTMENT - GVI | INSP | GR1 | 0.2 |  |  | 4 M | A-CHECK |  | 57058 | 27086 | 2018-08-07 |  |  |  | 2018-12-07
Aircraft-13 | ZL-151-01-1 | AFT CARGO COMPARTMENT - GVI | INSP | GR2 | 0.2 | 750 | 750 | 4 M | A-CHECK |  | 57058 | 27086 | 2018-08-07 |  | 57808 | 27836 | 2018-12-07
Aircraft-13 | ZL-161-01-1 | BULK CARGO COMPARTMENT - GVI | INSP | GR2 | 0.2 | 750 |  | 4 M | A-CHECK |  | 57058 | 27086 | 2018-08-07 |  | 57808 |  | 2018-12-07
Aircraft-13 | ZL-400-02-1 | LEFT POWER PLANT NACELL AND PYLON - GVI | INSP | GR1 | 0.2 |  |  | 4 M | A-CHECK |  | 57058 | 27086 | 2018-08-07 |  |  |  | 2018-12-07
Aircraft-13 | ZL-400-02-1 | RIGHT POWER PLANT NACELL AND PYLON - GVI | INSP | GR1 | 0.2 |  |  | 4 M | A-CHECK |  | 57058 | 27086 | 2018-08-07 |  |  |  | 2018-12-07
Aircraft-13 | ZL-451-01-1 | ENG1/RIGHT THRUST REVERSER COWL - GVI | INSP | GR1 | 0.5 |  |  | 16 M | A-CHECK | A1.24 | 53258 | 25499 | 2017-08-07 |  |  |  | 2018-12-07
Aircraft-13 | ZL-453-01-1 | ENG 1/ HOT SECTION. ZONES 453/454 - GVI | INSP | GR1 | 0.2 |  |  | 16 M | A-CHECK |  | 53258 | 25499 | 2017-08-07 |  |  |  | 2018-12-07
Aircraft-13 | ZL-711-01-1 | NOSE GEAR AND NOSE GEAR DOORS - GVI | INSP | GR1 | 0.2 |  |  | 4 M | A-CHECK |  | 57058 | 27086 | 2018-08-07 |  |  |  | 2018-12-07
Aircraft-13 | ZL-731-01-1 | LEFT MAIN LANDING GEAR - GVI | INSP | GR1 | 0.2 |  |  | 100 D | A-CHECK |  | 57058 | 27086 | 2018-08-07 |  |  |  | 2018-11-15
Aircraft-13 | ZL-731-01-1 | RIGHT MAIN LANDING GEAR - GVI | INSP | GR1 | 0.2 |  |  | 100 D | A-CHECK |  | 57058 | 27086 | 2018-08-07 |  |  |  | 2018-11-15
Aircraft-13 | ZL-732-01-1 | LEFT MLG CYLINDER DOOR - GVI | INSP | GR1 | 0.2 |  |  | 4 M | A-CHECK |  | 57058 | 27086 | 2018-08-07 |  |  |  | 2018-12-07
Aircraft-13 | ZL-732-01-1 | RIGHT MLG CYLINDER DOOR - GVI | INSP | GR1 | 0.2 |  |  | 4 M | A-CHECK |  | 57058 | 27086 | 2018-08-07 |  |  |  | 2018-12-07
Aircraft-13 | ZL-733-01-1 | LEFT MLG SECONDARY DOOR - GVI | INSP | GR1 | 0.2 |  |  | 4 M | A-CHECK |  | 57058 | 27086 | 2018-08-07 |  |  |  | 2018-12-07
Aircraft-13 | ZL-733-01-1 | RIGHT MLG SECONDARY DOOR - GVI | INSP | GR1 | 0.2 |  |  | 4 M | A-CHECK |  | 57058 | 27086 | 2018-08-07 |  |  |  | 2018-12-07
Aircraft-13 | ZL-734-01-1 | LEFT MLG MAIN DOOR - GVI | INSP | GR1 | 0.2 |  |  | 4 M | A-CHECK |  | 57058 | 27086 | 2018-08-07 |  |  |  | 2018-12-07
Aircraft-13 | ZL-734-01-1 | RIGHT MLG MAIN DOOR - GVI | INSP | GR1 | 0.2 |  |  | 4 M | A-CHECK |  | 57058 | 27086 | 2018-08-07 |  |  |  | 2018-12-07
Aircraft-13 | ZL-825-01-1 | FWD CARGO COMPARTMENT DOOR - GVI | INSP | GR2 | 0.2 |  |  | 4 M | A-CHECK |  | 57058 | 27086 | 2018-08-07 |  |  |  | 2018-12-07
Aircraft-13 | ZL-826-01-1 | AFT CARGO COMPARTMENT DOOR - GVI | INSP | GR2 | 0.2 |  |  | 4 M | A-CHECK |  | 57058 | 27086 | 2018-08-07 |  |  |  | 2018-12-07
Aircraft-13 | ZL-827-01-1 | BULK CARGO COMPARTMENT DOOR - GVI | INSP | GR2 | 0.2 |  |  | 4 M | A-CHECK |  | 57058 | 27086 | 2018-08-07 |  |  |  | 2018-12-07
Aircraft-13 | ZL-831-01-1 | LEFT FWD PAX/CREW DOOR AND DOOR STOPS -GVI | INSP | GR2 | 0.2 |  |  | 4 M | A-CHECK |  | 57058 | 27086 | 2018-08-07 |  |  |  | 2018-12-07
Aircraft-13 | ZL-831-01-1 | LEFT AFT PAX/CREW DOOR AND DOOR STOPS -GVI | INSP | GR2 | 0.2 |  |  | 4 M | A-CHECK |  | 57058 | 27086 | 2018-08-07 |  |  |  | 2018-12-07
Aircraft-13 | ZL-831-01-1 | RIGHT FWD PAX/CREW DOOR AND DOOR STOPS-GVI | INSP | GR2 | 0.2 |  |  | 4 M | A-CHECK |  | 57058 | 27086 | 2018-08-07 |  |  |  | 2018-12-07
Aircraft-13 | ZL-831-01-1 | RIGHT AFT PAX/CREW DOOR AND DOOR STOPS-GVI | INSP | GR2 | 0.2 |  |  | 4 M | A-CHECK |  | 57058 | 27086 | 2018-08-07 |  |  |  | 2018-12-07
Aircraft-13 | 227000-TP-1 | FLIGHT MANAGEMENT SYSTEM (FMS) - CHECK | INSP | GR4 | 0.2 | 750 | 750 | 4 M | A-CHECK | C10.1 | 57058 | 27086 | 2018-08-07 | C11.1 | 57808 | 27836 | 2018-12-07
Aircraft-13 | 237100-TP-1 | COCKPIT/VOICE RECORDER SYST/BULK ERASE-F/C | TEST | GR4 | 0.2 | 1500 |  |  | A-CHECK |  | 56411 | 26829 | 2018-06-14 |  | 57911
Aircraft-13 | 251000-TP-2 | A/C DOCUMENTATION AT ARRIVAL - CHECK | INSP | GR2 | 0.2 | 750 | 750 | 4 M | A-CHECK |  | 57058 | 27086 | 2018-08-07 |  | 57808 | 27836 | 2018-12-07
Aircraft-13 | 251000-TP-2 | A/C DOCUMENTATION BEFORE DELIVERY - CHECK | FEAC | GR2 | 0.2 | 750 | 750 | 4 M | A-CHECK |  | 57058 | 27086 | 2018-08-07 |  | 57808 | 27836 | 2018-12-07
Aircraft-13 | 251100-TP-1 | FLIGHT COMPARTMENT SEATS - GVI | INSP | ICH | 0.6 | 750 | 750 | 4 M | A-CHECK |  | 57058 | 27086 | 2018-08-07 |  | 57808 | 27836 | 2018-12-07
Aircraft-13 | 251100-TP-5 | FLIGHT COMPARTMENT SYSTEM - GVI | INSP | ICH | 0.6 | 750 | 750 | 4 M | A-CHECK |  | 57058 | 27086 | 2018-08-07 |  | 57808 | 27836 | 2018-12-07
Aircraft-13 | 253000-TP-3 | FWD GALLEYS FILTER - REPLACE | LUB | GR2 | 0.2 | 750 | 750 | 4 M | A-CHECK |  | 57058 | 27086 | 2018-08-07 |  | 57808 | 27836 | 2018-12-07
Aircraft-13 | 253000-TP-3 | AFT GALLEYS FILTER - REPLACE | LUB | GR2 | 0.2 | 750 | 750 | 4 M | A-CHECK |  | 57058 | 27086 | 2018-08-07 |  | 57808 | 27836 | 2018-12-07
Aircraft-13 | 253000-TP-7 | BUFFET/GALLEY SYST/WASTE COMPART/DOOR - DI | INSP | GR2 | 0.5 | 750 | 750 | 4 M | A-CHECK |  | 57058 | 27086 | 2018-08-07 |  | 57808 | 27836 | 2018-12-07
Aircraft-13 | 255000-TP-1 | CARGO COMPART SYST/DOOR SILL LATTCH-DI/LUB | TEST | GR2 | 1 | 1500 | 1500 | 8 M | A-CHECK |  | 56411 | 26829 | 2018-06-14 |  | 57911 | 28329 | 2019-02-14
Aircraft-13 | 255000-TP-1 | CARGO COMPART SYST/DOOR SILL LATTCH-DI/LUB | TEST | GR2 | 1 | 1500 | 1500 | 8 M | A-CHECK |  | 56411 | 26829 | 2018-06-14 |  | 57911 | 28329 | 2019-02-14
Aircraft-13 | 256000-TP-2 | EMERGENCY EQUIPMENT SYSTEM - CHECK | INSP | GR2 | 0.2 | 750 | 750 | 4 M | A-CHECK |  | 57058 | 27086 | 2018-08-07 |  | 57808 | 27836 | 2018-12-07
Aircraft-13 | 256500-TP-1 | COCKPIT FLASH LIGHTS - OP/C | INSP | GR2 | 0.2 | 750 | 750 | 4 M | A-CHECK |  | 57058 | 27086 | 2018-08-07 |  | 57808 | 27836 | 2018-12-07
Aircraft-13 | 276000-TP-1 | SPOILERS AND SPEED BRAKES CONTROL - C/K | TF | GR1 | 0.2 | 750 | 750 | 4 M | A-CHECK |  | 57058 | 27086 | 2018-08-07 |  | 57808 | 27836 | 2018-12-07
Aircraft-13 | 276000-TP-1 | SPOILERS AND SPEED BRAKES CONTROL - C/K | TF | GR1 | 0.2 | 750 | 750 | 4 M | A-CHECK |  | 57058 | 27086 | 2018-08-07 |  | 57808 | 27836 | 2018-12-07
Aircraft-13 | 310000-TP-2 | INDICATING/RECORDING SYSTEMS -REMOVE+CLEAN | INSP | GR4 | 0.5 | 3000 | 3000 | 16 M | A-CHECK |  | 55456 | 26436 | 2018-03-15 |  | 58456 | 29436 | 2019-07-15
Aircraft-13 | 310000-TP-2 | INDICATING/RECORDING SYSTEMS -INSTALL+F/CK | TEST | GR4 | 1 | 3000 | 3000 | 16 M | A-CHECK |  | 55456 | 26436 | 2018-03-15 |  | 58456 | 29436 | 2019-07-15
Aircraft-13 | 316322-TP-1 | DISPLAY UNIT - CHECK | TEST | GR4 | 1 | 2400 |  |  | A-CHECK |  | 55718 | 26555 | 2018-04-18 |  | 58118
Aircraft-13 | 316322-TP-2 | DISPLAY UNIT BRIGHTNESS - F/C | TEST | GR4 | 1 | 1200 |  |  | A-CHECK |  | 57058 | 27086 | 2018-08-07 |  | 58258
Aircraft-13 | 330000-TP-1 | COCKPIT/EXTERIOR/INTERIOR LIGHTS SYST-V/CK | TEST | GR4 | 1 | 750 | 750 | 4 M | A-CHECK |  | 57058 | 27086 | 2018-08-07 |  | 57808 | 27836 | 2018-12-07
Aircraft-13 | 344200-TP-2 | RADIO ALTIMETER SYST/EXTERNAL SURFACE -CLN | LUB | GR4 | 1 |  |  | 6 M | A-CHECK |  | 55718 | 26555 | 2018-04-18 |  |  |  | 2018-10-18
Aircraft-13 | 381448-TP-1 | OVERFLOW/DRAIN VALVES CONTROL HANDLE - DI | INSP | GR2 | 3 | 1500 | 1500 | 8 M | A-CHECK |  | 56411 | 26829 | 2018-06-14 |  | 57911 | 28329 | 2019-02-14
Aircraft-13 | 494251-TP-1 | APIC/STARTER MOTOR/WEAR INDICATOR - V/CK | INSP | GR1 | 0.2 | 750 |  |  | A-CHECK |  | 57058 | 27086 | 2018-08-07 |  | 57808
Aircraft-13 | 497000-TP-1 | APU OPERATIONAL HOURS AND CYCLES - CHK | TP | GR1 | 0.2 | 750 | 750 | 4 M | A-CHECK |  | 57058 | 27086 | 2018-08-07 |  | 57808 | 27836 | 2018-12-07
Aircraft-13 | 561000-TP-1 | COCKPIT LEFT WINDOWS # 1, 2 AND 3 - DI | INSP | GR2 | 0.2 |  |  | 4 M | A-CHECK |  | 57058 | 27086 | 2018-08-07 |  |  |  | 2018-12-07
Aircraft-13 | 561000-TP-1 | COCKPIT RIGHT WINDOWS # 1, 2 AND 3 - DI | INSP | GR2 | 0.2 |  |  | 4 M | A-CHECK |  | 57058 | 27086 | 2018-08-07 |  |  |  | 2018-12-07
Aircraft-13 | 562113-TP-1 | PAX CABIN WINDOWS - DETAILED INSPECTION | INSP | GR2 | 3 | 750 | 750 | 4 M | A-CHECK |  | 57058 | 27086 | 2018-08-07 |  | 57808 | 27836 | 2018-12-07
Aircraft-13 | 562113-TP-2 | CABIN WINDOW BLIND AND WINDOW PANE - CLEAN | LUB | GR2 | 0.1 | 750 | 750 | 4 M | A-CHECK |  | 57058 | 27086 | 2018-08-07 |  | 57808 | 27836 | 2018-12-07
Aircraft-13 | 562113-TP-2 | CABIN WINDOW BLIND AND WINDOW PANE - CLEAN | LUB | MAP | 0.9 | 750 | 750 | 4 M | A-CHECK |  | 57058 | 27086 | 2018-08-07 |  | 57808 | 27836 | 2018-12-07
Aircraft-13 | 711300-TP-1 | FAN COWL DOORS PLACARDS AND MARKINGS - DI | INSP | GR1 | 0.2 | 750 | 750 | 4 M | A-CHECK |  | 57058 | 27086 | 2018-08-07 |  | 57808 | 27836 | 2018-12-07
Aircraft-13 | 711300-TP-1 | FAN COWL DOORS PLACARDS AND MARKINGS - DI | INSP | GR1 | 0.2 | 750 | 750 | 4 M | A-CHECK |  | 57058 | 27086 | 2018-08-07 |  | 57808 | 27836 | 2018-12-07
Aircraft-13 | 730000-TP-1 | ELECTRONIC CONTROL UNIT (ECU) - OP/C | TEST | GR4 | 0.2 | 1200 |  |  | A-CHECK |  | 57058 | 27086 | 2018-08-07 |  | 58258
Aircraft-13 | 742130-TP-1 | ENG #1/SPARK IGNITER - CHANGE/REPLACE | LUB | GR1 | 0.5 | 750 | 750 | 4 M | A-CHECK |  | 57058 | 27086 | 2018-08-07 |  | 57808 | 27836 | 2018-12-07
Aircraft-13 | 742130-TP-1 | ENG #2/SPARK IGNITER - CHANGE/REPLACE | LUB | GR1 | 0.5 | 750 | 750 | 4 M | A-CHECK |  | 57058 | 27086 | 2018-08-07 |  | 57808 | 27836 | 2018-12-07
Aircraft-13 | 781111-TP-1 | ENGINE 1/ EXHAUST NOZZLE - DI | INSP | GR1 | 0.2 | 750 | 750 | 4 M | A-CHECK |  | 57058 | 27086 | 2018-08-07 |  | 57808 | 27836 | 2018-12-07
Aircraft-13 | 781111-TP-1 | ENGINE 2/ EXHAUST NOZZLE - DI | INSP | GR1 | 0.2 | 750 | 750 | 4 M | A-CHECK |  | 57058 | 27086 | 2018-08-07 |  | 57808 | 27836 | 2018-12-07
Aircraft-13 | 781112-TP-1 | ENGINE 1 / CENTERBODY NUTS - C/K | INSP | GR1 | 1 | 750 | 750 | 4 M | A-CHECK |  | 57058 | 27086 | 2018-08-07 |  | 57808 | 27836 | 2018-12-07
Aircraft-13 | 781112-TP-1 | ENGINE 2 / CENTERBODY NUTS - C/K | INSP | GR1 | 1 | 750 | 750 | 4 M | A-CHECK |  | 57058 | 27086 | 2018-08-07 |  | 57808 | 27836 | 2018-12-07
Aircraft-13 | 200001-02-1 | ELECTRICAL ROUTING SYSTEM - CHECK | INSP | GR4 | 4 |  |  | 72 M |  |  | 41240 | 20473 | 2014-06-04 |  |  |  | 2020-06-04
Aircraft-13 | 200001-02-1 | ELECTRICAL ROUTING SYSTEM - CHECK | INSP | GR4 | 4 |  |  | 72 M |  |  | 41240 | 20473 | 2014-06-04 |  |  |  | 2020-06-04
Aircraft-13 | 200002-01-1 | ELECTRICAL ROUTING SYSTEM - GVI | INSP | GR4 | 1 |  |  | 36 M |  |  | 55456 | 26436 | 2018-03-15 |  |  |  | 2021-03-15
Aircraft-13 | 200002-01-1 | ELECTRICAL ROUTING SYSTEM - GVI | INSP | GR4 | 1 |  |  | 36 M |  |  | 55456 | 26436 | 2018-03-15 |  |  |  | 2021-03-15
Aircraft-13 | 200003-01-1 | ELECTRICAL ROUTING SYSTEM - GVI | INSP | GR1 | 1 |  |  | 72 M |  |  | 41240 | 20473 | 2014-06-04 |  |  |  | 2020-06-04
Aircraft-13 | 200003-01-1 | ELECTRICAL ROUTING SYSTEM - GVI | INSP | GR4 | 0.5 |  |  | 72 M |  |  | 41240 | 20473 | 2014-06-04 |  |  |  | 2020-06-04
Aircraft-13 | 200003-02-1 | ELECTRICAL ROUTING SYSTEM - GVI | INSP | GR1 | 1 |  |  | 72 M |  |  | 41240 | 20473 | 2014-06-04 |  |  |  | 2020-06-04
Aircraft-13 | 200003-02-1 | ELECTRICAL ROUTING SYSTEM - GVI | INSP | GR4 | 1 |  |  | 72 M |  |  | 41240 | 20473 | 2014-06-04 |  |  |  | 2020-06-04
Aircraft-13 | 200003-03-1 | ELECTRICAL ROUTING SYSTEM - GVI | INSP | GR1 | 1 |  |  | 72 M |  |  | 41240 | 20473 | 2014-06-04 |  |  |  | 2020-06-04
Aircraft-13 | 200003-03-1 | ELECTRICAL ROUTING SYSTEM - GVI | INSP | GR4 | 0.5 |  |  | 72 M |  |  | 41240 | 20473 | 2014-06-04 |  |  |  | 2020-06-04
Aircraft-13 | 200121-01-1 | ELECTRICAL ROUTING/FWD AVIONIC COMPART-CLN | INSP | GR4 | 1.5 |  |  | 48 M |  |  | 55456 | 26436 | 2018-03-15 |  |  |  | 2022-03-15
Aircraft-13 | 200121-02-1 | ELECTRICAL ROUTING/FWD AVIONIC COMPART-GVI | INSP | GR4 | 0.5 |  |  | 48 M |  |  | 55456 | 26436 | 2018-03-15 |  |  |  | 2022-03-15
Aircraft-13 | 200121-03-1 | ELECTRICAL ROUTING/FWD AVIONIC COMPART-GVI | INSP | GR4 | 1.5 |  |  | 72 M |  |  | 41240 | 20473 | 2014-06-04 |  |  |  | 2020-06-04
Aircraft-13 | 200121-04-1 | ELECTRICAL ROUTING/FWD AVIONIC COMPART-GVI | INSP | GR2 | 1 |  |  | 72 M |  |  | 41240 | 20473 | 2014-06-04 |  |  |  | 2020-06-04
Aircraft-13 | 200121-04-1 | ELECTRICAL ROUTING/FWD AVIONIC COMPART-GVI | INSP | GR4 | 0.5 |  |  | 72 M |  |  | 41240 | 20473 | 2014-06-04 |  |  |  | 2020-06-04
Aircraft-13 | 200125-01-1 | ELECTRICAL ROUTING/LAT.AVIONIC COMPART-CLN | INSP | GR4 | 0.5 |  |  | 72 M |  |  | 41240 | 20473 | 2014-06-04 |  |  |  | 2020-06-04
Aircraft-13 | 200125-03-1 | ELECTRICAL ROUTING/LAT.AVIONIC COMPART-GVI | INSP | GR4 | 1.5 |  |  | 48 M |  |  | 55456 | 26436 | 2018-03-15 |  |  |  | 2022-03-15
Aircraft-13 | 200125-05-1 | ELECTRICAL ROUTING/LAT.AVIONIC COMPART-GVI | INSP | GR4 | 4.5 |  |  | 72 M |  |  | 41240 | 20473 | 2014-06-04 |  |  |  | 2020-06-04
Aircraft-13 | 200125-06-1 | ELECTRICAL ROUTING/LAT.AVIONIC COMPART -DI | INSP | GR2 | 2 |  |  | 72 M |  |  | 41240 | 20473 | 2014-06-04 |  |  |  | 2020-06-04
Aircraft-13 | 200125-06-1 | ELECTRICAL ROUTING/LAT.AVIONIC COMPART -DI | INSP | GR4 | 1 |  |  | 72 M |  |  | 41240 | 20473 | 2014-06-04 |  |  |  | 2020-06-04
Aircraft-13 | 200127-02-1 | ELECTRIC.ROUTING SYST/REAR AVION.COMPT-CLN | INSP | GR4 | 2.5 |  |  | 72 M |  |  | 41240 | 20473 | 2014-06-04 |  |  |  | 2020-06-04
Aircraft-13 | 200127-04-1 | ELECTRIC.ROUTING SYST/REAR AVION.COMPT-GVI | INSP | GR4 | 1 |  |  | 48 M |  |  | 55456 | 26436 | 2018-03-15 |  |  |  | 2022-03-15
Aircraft-13 | 200127-05-1 | ELECTRIC.ROUTING/REAR AVIONIC COMPART -GVI | INSP | GR4 | 1.5 |  |  | 72 M |  |  | 41240 | 20473 | 2014-06-04 |  |  |  | 2020-06-04
Aircraft-13 | 200127-07-1 | ELECTRIC.ROUTING SYST/REAR AVION.COMPT -DI | INSP | GR4 | 2.5 |  |  | 72 M |  |  | 41240 | 20473 | 2014-06-04 |  |  |  | 2020-06-04
Aircraft-13 | 200131-01-1 | ELECTRICAL ROUTING/FWD CARGO COMPART - CLN | INSP | GR2 | 2 |  |  | 72 M |  |  | 41240 | 20473 | 2014-06-04 |  |  |  | 2020-06-04
Aircraft-13 | 200131-01-1 | ELECTRICAL ROUTING/FWD CARGO COMPART - CLN | INSP | GR4 | 0.5 |  |  | 72 M |  |  | 41240 | 20473 | 2014-06-04 |  |  |  | 2020-06-04
Aircraft-13 | 200131-02-1 | ELECTRICAL ROUTING/FWD CARGO COMPART - GVI | INSP | GR2 | 1 |  |  | 144 M |  |  | 41240 | 20473 | 2014-06-04 |  |  |  | 2026-06-04
Aircraft-13 | 200131-02-1 | ELECTRICAL ROUTING/FWD CARGO COMPART - GVI | INSP | GR4 | 0.5 |  |  | 144 M |  |  | 41240 | 20473 | 2014-06-04 |  |  |  | 2026-06-04
Aircraft-13 | 200133-01-1 | ELECTRIC.ROUTING/UNDERFLOOR FWD CARGO -CLN | INSP | GR2 | 2 |  |  | 72 M |  |  | 41240 | 20473 | 2014-06-04 |  |  |  | 2020-06-04
Aircraft-13 | 200133-01-1 | ELECTRIC.ROUTING/UNDERFLOOR FWD CARGO -CLN | INSP | GR4 | 1 |  |  | 72 M |  |  | 41240 | 20473 | 2014-06-04 |  |  |  | 2020-06-04
Aircraft-13 | 200137-01-1 | ELECTRICAL ROUTING/FWD CARGO COMPART - CLN | INSP | GR4 | 1 |  |  | 72 M |  |  | 41240 | 20473 | 2014-06-04 |  |  |  | 2020-06-04
Aircraft-13 | 200141-01-1 | ELECTRICAL ROUTING/WING CENTER BOX - GVI | INSP | GR4 | 0.5 |  |  | 144 M |  |  | 41240 | 20473 | 2014-06-04 |  |  |  | 2026-06-04
Aircraft-13 | 200145-01-1 | ELECTRICAL ROUTING/UNDER CABIN FLOOR - CLN | INSP | GR4 | 2 |  |  | 72 M |  |  | 41240 | 20473 | 2014-06-04 |  |  |  | 2020-06-04
Aircraft-13 | 200151-01-1 | ELECTRICAL ROUTING/AFT CARGO COMPART - CLN | INSP | GR2 | 4 |  |  | 72 M |  |  | 41240 | 20473 | 2014-06-04 |  |  |  | 2020-06-04
Aircraft-13 | 200151-01-1 | ELECTRICAL ROUTING/AFT CARGO COMPART - CLN | INSP | GR4 | 1.5 |  |  | 72 M |  |  | 41240 | 20473 | 2014-06-04 |  |  |  | 2020-06-04
Aircraft-13 | 200151-02-1 | ELECTRICAL ROUTING/AFT CARGO COMPART - GVI | INSP | GR4 | 2 |  |  | 144 M |  |  | 41240 | 20473 | 2014-06-04 |  |  |  | 2026-06-04
Aircraft-13 | 200161-01-1 | ELECTRICAL ROUTING/BULK CARGO COMPART -CLN | INSP | GR2 | 4.5 |  |  | 72 M |  |  | 41240 | 20473 | 2014-06-04 |  |  |  | 2020-06-04
Aircraft-13 | 200161-01-1 | ELECTRICAL ROUTING/BULK CARGO COMPART -CLN | INSP | GR4 | 2 |  |  | 72 M |  |  | 41240 | 20473 | 2014-06-04 |  |  |  | 2020-06-04
Aircraft-13 | 200171-01-1 | ELECTRIC.ROUTING/AFT CABIN UND.COMPART-CLN | INSP | GR4 | 2.5 |  |  | 144 M |  |  | 41240 | 20473 | 2014-06-04 |  |  |  | 2026-06-04
Aircraft-13 | 200191-01-1 | ELECTRICAL ROUTING/AIR CONDIT.COMPART -CLN | INSP | GR4 | 2 |  |  | 72 M |  |  | 41240 | 20473 | 2014-06-04 |  |  |  | 2020-06-04
Aircraft-13 | 200211-01-1 | ELECTRICAL ROUTING/WIRING THE COCKPIT -CLN | INSP | GR4 | 2 |  |  | 144 M |  |  | 41240 | 20473 | 2014-06-04 |  |  |  | 2026-06-04
Aircraft-13 | 200211-02-1 | ELECTRICAL ROUTING/WIRING 49 AND 120VU-CLN | INSP | GR4 | 1.5 |  |  | 72 M |  |  | 41240 | 20473 | 2014-06-04 |  |  |  | 2020-06-04
Aircraft-13 | 200211-03-1 | ELECTRICAL ROUTING/WIRING 49 AND 120VU-GVI | INSP | GR4 | 1.5 |  |  | 144 M |  |  | 41240 | 20473 | 2014-06-04 |  |  |  | 2026-06-04
Aircraft-13 | 200221-01-1 | ELECTRICAL ROUTING/FWD CABIN UTIL.AREA-CLN | INSP | GR4 | 1 |  |  | 144 M |  |  | 41240 | 20473 | 2014-06-04 |  |  |  | 2026-06-04
Aircraft-13 | 200223-01-1 | ELECTR.ROUTING/FWD CABIN OVERHEAD COMP-CLN | INSP | GR4 | 1.5 |  |  | 144 M |  |  | 41240 | 20473 | 2014-06-04 |  |  |  | 2026-06-04
Aircraft-13 | 200223-02-1 | ELECTRICAL ROUTING/WIRING THE 2000VU - GVI | INSP | GR4 | 1 |  |  | 144 M |  |  | 41240 | 20473 | 2014-06-04 |  |  |  | 2026-06-04
Aircraft-13 | 200231-01-1 | ELECTRIC.ROUTING/FWD PASSENGER COMPART-CLN | INSP | GR4 | 1.5 |  |  | 144 M |  |  | 41240 | 20473 | 2014-06-04 |  |  |  | 2026-06-04
Aircraft-13 | 200231-03-1 | ELECTR.ROUTING/CONNECTIONS BTWN SEATS -GVI | INSP | GR4 | 1 |  |  | 72 M |  |  | 41240 | 20473 | 2014-06-04 |  |  |  | 2020-06-04
Aircraft-13 | 200233-01-1 | ELECTR.ROUTING/FWD PASSENG.OVRD COMPRT-CLN | INSP | GR4 | 1 |  |  | 144 M |  |  | 41240 | 20473 | 2014-06-04 |  |  |  | 2026-06-04
Aircraft-13 | 200233-03-1 | ELECTRIC.ROUTING/G AND P ROUTE WIRING -GVI | INSP | GR4 | 0.5 |  |  | 144 M |  |  | 41240 | 20473 | 2014-06-04 |  |  |  | 2026-06-04
Aircraft-13 | 200241-01-1 | ELECTR.ROUTING/CENTER PASSENG.COMPART -CLN | INSP | GR4 | 1.5 |  |  | 144 M |  |  | 41240 | 20473 | 2014-06-04 |  |  |  | 2026-06-04
Aircraft-13 | 200241-03-1 | ELECTRIC.ROUTING/G ROUTE WIRING/FR 47 -GVI | INSP | GR4 | 0.5 |  |  | 144 M |  |  | 41240 | 20473 | 2014-06-04 |  |  |  | 2026-06-04
Aircraft-13 | 200241-04-1 | ELECTR.ROUTING/CONNECTIONS BTWN SEATS -GVI | INSP | GR4 | 1.5 |  |  | 72 M |  |  | 41240 | 20473 | 2014-06-04 |  |  |  | 2020-06-04
Aircraft-13 | 200243-01-1 | ELECTR.ROUTING/CENTR PASSENG.OVHD COMP-CLN | INSP | GR4 | 1 |  |  | 144 M |  |  | 41240 | 20473 | 2014-06-04 |  |  |  | 2026-06-04
Aircraft-13 | 200243-03-1 | ELECTRIC.ROUTING/G AND P ROUTE WIRING -GVI | INSP | GR4 | 0.5 |  |  | 144 M |  |  | 41240 | 20473 | 2014-06-04 |  |  |  | 2026-06-04
Aircraft-13 | 200251-02-1 | ELECTRIC.ROUTING/AFT PASSENGER COMPART-CLN | INSP | GR4 | 1.5 |  |  | 144 M |  |  | 41240 | 20473 | 2014-06-04 |  |  |  | 2026-06-04
Aircraft-13 | 200251-03-1 | ELECTR.ROUTING/CONNECTIONS BTWN SEATS -GVI | INSP | GR4 | 1.5 |  |  | 72 M |  |  | 41240 | 20473 | 2014-06-04 |  |  |  | 2020-06-04
Aircraft-13 | 200253-01-1 | ELECTR.ROUTING/AFT PASSENG.OVHD COMPT -CLN | INSP | GR4 | 1.5 |  |  | 144 M |  |  | 41240 | 20473 | 2014-06-04 |  |  |  | 2026-06-04
Aircraft-13 | 200253-02-1 | ELECTRIC.ROUTING/G AND P ROUTE WIRING -GVI | INSP | GR4 | 1 |  |  | 144 M |  |  | 41240 | 20473 | 2014-06-04 |  |  |  | 2026-06-04
Aircraft-13 | 200261-01-1 | ELECTRICAL ROUTING/AFT CABIN UTIL.AREA-CLN | INSP | GR4 | 1.5 |  |  | 144 M |  |  | 41240 | 20473 | 2014-06-04 |  |  |  | 2026-06-04
Aircraft-13 | 200261-02-1 | ELECTRICAL ROUTING/P ROUTE AFT CABIN - GVI | INSP | GR4 | 0.5 |  |  | 144 M |  |  | 41240 | 20473 | 2014-06-04 |  |  |  | 2026-06-04
Aircraft-13 | 200261-03-1 | ELECTR.ROUTING/CONNECTIONS BTWN SEATS -GVI | INSP | GR4 | 1.5 |  |  | 72 M |  |  | 41240 | 20473 | 2014-06-04 |  |  |  | 2020-06-04
Aircraft-13 | 200263-01-1 | ELECTR.ROUTING/AFT CABIN OVRHD COMPART-CLN | INSP | GR4 | 2 |  |  | 144 M |  |  | 41240 | 20473 | 2014-06-04 |  |  |  | 2026-06-04
Aircraft-13 | 200263-02-1 | ELECTRIC.ROUTING/G AND P ROUTE WIRING -GVI | INSP | GR4 | 0.5 |  |  | 144 M |  |  | 41240 | 20473 | 2014-06-04 |  |  |  | 2026-06-04
Aircraft-13 | 200263-03-1 | ELECTRICAL ROUTING/WIRING THE 2001VU - GVI | INSP | GR4 | 1 |  |  | 144 M |  |  | 41240 | 20473 | 2014-06-04 |  |  |  | 2026-06-04
Aircraft-13 | 200315-01-1 | ELECTR.ROUTING/G AND P ROUTE TAIL CONE-GVI | INSP | GR4 | 0.5 |  |  | 24 M |  |  | 55456 | 26436 | 2018-03-15 |  |  |  | 2020-03-15
Aircraft-13 | 200413-01-1 | ELECTR.ROUTING/WIRING UPPER FWD PYLON - DI | INSP | GR4 | 2.5 |  |  | 24 M |  |  | 55456 | 26436 | 2018-03-15 |  |  |  | 2020-03-15
Aircraft-13 | 200413-01-1 | ELECTR.ROUTING/WIRING UPPER FWD PYLON - DI | INSP | GR4 | 2.5 |  |  | 24 M |  |  | 55456 | 26436 | 2018-03-15 |  |  |  | 2020-03-15
Aircraft-13 | 200435-01-1 | ELECTR.ROUTING/FAN AND ACCESS.GEAR BOX -DI | INSP | GR4 | 1 |  |  | 24 M |  |  | 55456 | 26436 | 2018-03-15 |  |  |  | 2020-03-15
Aircraft-13 | 200435-01-1 | ELECTR.ROUTING/FAN AND ACCESS.GEAR BOX -DI | INSP | GR4 | 1 |  |  | 24 M |  |  | 55456 | 26436 | 2018-03-15 |  |  |  | 2020-03-15
Aircraft-13 | 200453-01-1 | ELECTRICAL ROUTING/WIRING HOT SECTION - DI | INSP | GR4 | 1 |  |  | 24 M |  |  | 55456 | 26436 | 2018-03-15 |  |  |  | 2020-03-15
Aircraft-13 | 200453-01-1 | ELECTRICAL ROUTING/WIRING HOT SECTION - DI | INSP | GR4 | 1 |  |  | 24 M |  |  | 55456 | 26436 | 2018-03-15 |  |  |  | 2020-03-15
Aircraft-13 | 200540-02-1 | ELECTRIC.ROUTING/WIRING WING FUEL TANK-GVI | INSP | GR4 | 1 |  |  | 144 M |  |  | 41240 | 20473 | 2014-06-04 |  |  |  | 2026-06-04
Aircraft-13 | 200540-02-1 | ELECTRIC.ROUTING/WIRING WING FUEL TANK-GVI | INSP | GR4 | 1 |  |  | 144 M |  |  | 41240 | 20473 | 2014-06-04 |  |  |  | 2026-06-04
Aircraft-13 | 200550-01-1 | ELECTRIC.ROUTING/EWIS WING FUEL TANK - GVI | INSP | GR4 | 2 |  |  | 144 M |  |  | 41240 | 20473 | 2014-06-04 |  |  |  | 2026-06-04
Aircraft-13 | 200550-01-1 | ELECTRIC.ROUTING/WING FUEL TANK - LEAKS | INSP | GR1 | 1 |  |  | 144 M |  |  | 41240 | 20473 | 2014-06-04 |  |  |  | 2026-06-04
Aircraft-13 | 200550-01-1 | ELECTRIC.ROUTING/EWIS WING FUEL TANK - GVI | INSP | GR4 | 5 |  |  | 144 M |  |  | 41240 | 20473 | 2014-06-04 |  |  |  | 2026-06-04
Aircraft-13 | 200550-01-1 | ELECTRIC.ROUTING/WING FUEL TANK - LEAKS | INSP | GR1 | 1 |  |  | 144 M |  |  | 41240 | 20473 | 2014-06-04 |  |  |  | 2026-06-04
Aircraft-13 | 200560-01-1 | ELECTRIC.ROUTING/EWIS DRY BAY (OUTB) - GVI | INSP | GR4 | 0.5 |  |  | 144 M |  |  | 41240 | 20473 | 2014-06-04 |  |  |  | 2026-06-04
Aircraft-13 | 200560-01-1 | ELECTRIC.ROUTING/EWIS DRY BAY (OUTB) - GVI | INSP | GR4 | 0.5 |  |  | 144 M |  |  | 41240 | 20473 | 2014-06-04 |  |  |  | 2026-06-04
Aircraft-13 | 200571-01-1 | ELECTRICAL ROUTING/P ROUTE PUMP FEEDER-GVI | INSP | GR4 | 1 |  |  | 144 M |  |  | 41240 | 20473 | 2014-06-04 |  |  |  | 2026-06-04
Aircraft-13 | 200571-01-1 | ELECTRICAL ROUTING/P ROUTE PUMP FEEDER-GVI | INSP | GR4 | 1 |  |  | 144 M |  |  | 41240 | 20473 | 2014-06-04 |  |  |  | 2026-06-04
Aircraft-13 | 212100-01-1 | COCKPIT AIR SUPPLY DUCT - CLN | LUB | GR2 | 4 | 24000 |  |  |  | C10.1 | 55456 | 26436 | 2018-03-15 | C11.1 | 79456
Aircraft-13 | 212100-02-1 | PASSENGER CABIN SEATS - REMOVE | ABAC | GR2 | 26.5 |  |  | 144 M |  |  | 41240 | 20473 | 2014-06-04 |  |  |  | 2026-06-04
Aircraft-13 | 212100-02-1 | LAVATORIES 'A' 'D' 'E' - REMOVE | ABAC | GR2 | 24 |  |  | 144 M |  |  | 41240 | 20473 | 2014-06-04 |  |  |  | 2026-06-04
Aircraft-13 | 212100-02-1 | GALLEY 'G1' AND 'G5' - REMOVE | ABAC | GR2 | 24 |  |  | 144 M |  |  | 41240 | 20473 | 2014-06-04 |  |  |  | 2026-06-04
Aircraft-13 | 212100-02-1 | OVERHEAD STOWAGE AND PANELS - REMOVE | ABAC | ICH | 40 |  |  | 144 M |  |  | 41240 | 20473 | 2014-06-04 |  |  |  | 2026-06-04
Aircraft-13 | 212100-02-1 | LAVATORIES 'A' 'D' 'E' WIRING - REMOVE | ABAC | GR4 | 1.5 |  |  | 144 M |  |  | 41240 | 20473 | 2014-06-04 |  |  |  | 2026-06-04
Aircraft-13 | 212100-02-1 | OVERHEAD STOWAGE / PANELS WIRING - REMOVE | ABAC | GR4 | 3 |  |  | 144 M |  |  | 41240 | 20473 | 2014-06-04 |  |  |  | 2026-06-04
Aircraft-13 | 212100-02-1 | GALLEY 'G1' AND 'G5' WIRING - REMOVE | ABAC | GR4 | 1 |  |  | 144 M |  |  | 41240 | 20473 | 2014-06-04 |  |  |  | 2026-06-04
Aircraft-13 | 212100-02-1 | PAX COMPARTMENT RISER DUCTS - GVI | INSP | GR2 | 6 |  |  | 144 M |  |  | 41240 | 20473 | 2014-06-04 |  |  |  | 2026-06-04
Aircraft-13 | 212100-02-1 | OVERHEAD STOWAGE AND PANELS - INSTALL | FEAC | ICH | 23.5 |  |  | 144 M |  |  | 41240 | 20473 | 2014-06-04 |  |  |  | 2026-06-04
Aircraft-13 | 212100-02-1 | GALLEY 'G1' AND 'G5' - INSTALL | FEAC | GR2 | 19 |  |  | 144 M |  |  | 41240 | 20473 | 2014-06-04 |  |  |  | 2026-06-04
Aircraft-13 | 212100-02-1 | LAVATORIES 'A' 'D' 'E' - INSTALL | FEAC | GR2 | 31.5 |  |  | 144 M |  |  | 41240 | 20473 | 2014-06-04 |  |  |  | 2026-06-04
Aircraft-13 | 212100-02-1 | OVERHEAD STOWAGE / PANELS WIRING - INSTALL | FEAC | GR4 | 6 |  |  | 144 M |  |  | 41240 | 20473 | 2014-06-04 |  |  |  | 2026-06-04
Aircraft-13 | 212100-02-1 | GALLEY 'G1' AND 'G5' WIRING - INSTALL | FEAC | GR4 | 2 |  |  | 144 M |  |  | 41240 | 20473 | 2014-06-04 |  |  |  | 2026-06-04
Aircraft-13 | 212100-02-1 | LAVATORIES 'A' 'D' 'E' WIRING - INSTALL | FEAC | GR4 | 3 |  |  | 144 M |  |  | 41240 | 20473 | 2014-06-04 |  |  |  | 2026-06-04
Aircraft-13 | 212100-02-1 | PASSENGER CABIN SEATS - INSTALL | FEAC | GR2 | 10.5 |  |  | 144 M |  |  | 41240 | 20473 | 2014-06-04 |  |  |  | 2026-06-04
Aircraft-13 | 212141-01-1 | RECIRCULATION FILTER ELEMENT - DISCARD | LUB | GR2 | 1 | 5000 |  |  | A-CHECK |  | 54540 | 26069 | 2017-12-07 |  | 59540
Aircraft-13 | 212300-01-1 | CEILING PANELS - REMOVE | ABAC | ICH | 9 |  |  | 144 M |  |  | 41240 | 20473 | 2014-06-04 |  |  |  | 2026-06-04
Aircraft-13 | 212300-01-1 | LAVATORY D - REMOVE | ABAC | GR2 | 5.5 |  |  | 144 M |  |  | 41240 | 20473 | 2014-06-04 |  |  |  | 2026-06-04
Aircraft-13 | 212300-01-1 | LAVATORY D WIRING - REMOVE | ABAC | GR4 | 0.5 |  |  | 144 M |  |  | 41240 | 20473 | 2014-06-04 |  |  |  | 2026-06-04
Aircraft-13 | 212300-01-1 | LAVATORY/GALLEY VENTILATION DUCTING - GVI | INSP | GR2 | 5.5 |  |  | 144 M |  |  | 41240 | 20473 | 2014-06-04 |  |  |  | 2026-06-04
Aircraft-13 | 212300-01-1 | LAVATORY D - INSTALL | FEAC | GR2 | 6 |  |  | 144 M |  |  | 41240 | 20473 | 2014-06-04 |  |  |  | 2026-06-04
Aircraft-13 | 212300-01-1 | LAVATORY D WIRING - INSTALL | FEAC | GR4 | 1 |  |  | 144 M |  |  | 41240 | 20473 | 2014-06-04 |  |  |  | 2026-06-04
Aircraft-13 | 212300-01-1 | CEILING PANELS - INSTALL | FEAC | ICH | 1.5 |  |  | 144 M |  |  | 41240 | 20473 | 2014-06-04 |  |  |  | 2026-06-04
Aircraft-13 | 212600-02-1 | AVIONICS EQUIPMENT VENTILATION - OP/C | TEST | GR4 | 0.5 | 10000 |  | 36 M |  |  | 55456 | 26436 | 2018-03-15 |  | 65456 |  | 2021-03-15
Aircraft-13 | 212600-03-1 | AVIONICS EQUIPMENT VENTILATION - OP/C | TEST | GR4 | 0.5 | 12000 |  |  |  |  | 55456 | 26436 | 2018-03-15 |  | 67456
Aircraft-13 | 212600-04-1 | AVIONICS EQUIPMENT VENTILATION - OP/C | TEST | GR2 | 0.5 | 24000 |  |  |  |  | 41240 | 20473 | 2014-06-04 |  | 65240
Aircraft-13 | 212600-05-1 | AVIONICS EQUIPMENT VENTILATION DUCTS - DI | INSP | GR2 | 1.5 | 36000 |  |  |  |  | 41240 | 20473 | 2014-06-04 |  | 77240
Aircraft-13 | 212600-08-1 | AIR INLET CHECK VALVE (2150HM) - OP/C | INSP | GR2 | 0.5 |  |  | 24 M |  |  | 55456 | 26436 | 2018-03-15 |  |  |  | 2020-03-15
Aircraft-13 | 212600-09-1 | AVIONICS EQUIPMENT VENTILATION - CLEAN | LUB | GR4 | 1.5 |  |  | 48 M |  |  | 48556 | 23480 | 2016-05-10 |  |  |  | 2020-05-10
Aircraft-13 | 212641-01-1 | AVIONICS VENTILATION CHECK VALVE - DI | INSP | GR2 | 1 |  |  | 144 M |  |  | 41240 | 20473 | 2014-06-04 |  |  |  | 2026-06-04
Aircraft-13 | 212643-10-1 | WATER/MOISTURE SEPART/SIPHON ASSEMBLY - DI | INSP | GR2 | 0.5 | 3000 |  |  | A-CHECK |  | 55718 | 26555 | 2018-04-18 |  | 58718
Aircraft-13 | 212800-01-1 | CARGO COMPT OUTLET ISOLATION VALVE - OP/C | TEST | GR2 | 0.5 | 12000 |  |  |  |  | 55456 | 26436 | 2018-03-15 |  | 67456
Aircraft-13 | 213100-01-1 | PRESSURE CONTROL AND MONITORING - OP/C | TEST | GR4 | 0.5 | 12000 |  |  |  |  | 55456 | 26436 | 2018-03-15 |  | 67456
Aircraft-13 | 213100-02-1 | PRESSURE CONTROL AND MONITORING - F/CK | TEST | GR2 | 0.5 | 12000 |  |  |  |  | 55456 | 26436 | 2018-03-15 |  | 67456
Aircraft-13 | 213100-03-1 | PRESSURE CONTROL AND MONITORING - OP/C | TEST | GR2 | 0.5 | 24000 |  |  |  |  | 41240 | 20473 | 2014-06-04 |  | 65240
Aircraft-13 | 213100-04-1 | PRESSURE CONTROL AND MONITORING - OP/C | TEST | GR2 | 0.5 | 24000 |  |  |  |  | 41240 | 20473 | 2014-06-04 |  | 65240
Aircraft-13 | 213100-05-1 | PRESSURE CONTROL AND MONITORING - F/C | TEST | GR2 | 3.5 | 24000 |  | 80 M |  |  | 41240 | 20473 | 2014-06-04 |  | 65240 |  | 2021-02-04
Aircraft-13 | 215000-02-1 | PACK AIR CHECK VALVE (P1) 15HM - DI | INSP | GR2 | 0.5 | 36000 |  | 144 M |  |  | 41240 | 20473 | 2014-06-04 |  | 77240 |  | 2026-06-04
Aircraft-13 | 215000-02-1 | PACK AIR CHECK VALVE (P1) 15HM - LK/C | TEST | GR2 | 0.5 | 36000 |  | 144 M |  |  | 41240 | 20473 | 2014-06-04 |  | 77240 |  | 2026-06-04
Aircraft-13 | 215000-02-1 | PACK AIR CHECK VALVE (P2) 16HM - DI | INSP | GR2 | 0.5 | 36000 |  | 144 M |  |  | 41240 | 20473 | 2014-06-04 |  | 77240 |  | 2026-06-04
Aircraft-13 | 215000-02-1 | PACK AIR CHECK VALVE (P2) 16HM - LK/C | TEST | GR2 | 0.5 | 36000 |  | 144 M |  |  | 41240 | 20473 | 2014-06-04 |  | 77240 |  | 2026-06-04
Aircraft-13 | 215000-03-2 | ACTUATOR MECHANISM AND INLET FLAP - DI | INSP | GR2 | 1 | 12000 |  |  |  |  | 55456 | 26436 | 2018-03-15 |  | 67456
Aircraft-13 | 215222-01-1 | AIR CYCLE MACHINE PLENUM CHAMBER - DI | INSP | GR2 | 4.5 | 12000 |  |  |  |  | 55456 | 26436 | 2018-03-15 |  | 67456
Aircraft-13 | 215222-01-1 | AIR CYCLE MACHINE PLENUM CHAMBER - DI | INSP | GR2 | 4.5 | 12000 |  |  |  |  | 55456 | 26436 | 2018-03-15 |  | 67456
Aircraft-13 | 215500-01-1 | EMERGENCY RAM AIR INLET SYSTEM - OP/C | TEST | GR2 | 0.5 | 24000 |  |  |  |  | 41240 | 20473 | 2014-06-04 |  | 65240
Aircraft-13 | 215500-02-1 | EMERGENCY RAM AIR INLET SYSTEM - OP/C | TEST | GR2 | 0.5 | 24000 |  |  |  |  | 41240 | 20473 | 2014-06-04 |  | 65240
Aircraft-13 | 215541-01-1 | EMERGENCY RAM AIR INLET CHECK VALVE - DI | INSP | GR2 | 0.5 | 36000 |  |  |  |  | 41240 | 20473 | 2014-06-04 |  | 77240
Aircraft-13 | 216000-01-1 | COCKPIT AND CABIN TEMPERATURE SENSORS-CLN | INSP | GR4 | 1 | 7500 |  |  |  |  | 55456 | 26436 | 2018-03-15 |  | 62956
Aircraft-13 | 216000-02-1 | COCKPIT/CABIN TEMPERATURE CONTROL - OP/C | TEST | GR2 | 0.5 | 12000 |  |  |  |  | 55456 | 26436 | 2018-03-15 |  | 67456
Aircraft-13 | 216242-01-1 | TRIM AIR CHECK VALVES 18HM/19HM - DI | INSP | GR2 | 2.5 | 12000 |  |  |  |  | 55456 | 26436 | 2018-03-15 |  | 67456
Aircraft-13 | 216242-01-1 | TRIM AIR CHECK VALVES 18HM/19HM - L/CK | TEST | GR2 | 0.5 | 12000 |  |  |  |  | 55456 | 26436 | 2018-03-15 |  | 67456
Aircraft-13 | 221000-01-1 | AUTOPILOT DISENGAGEMENT - OP/C | TEST | GR4 | 1 | 18000 |  |  |  |  | 55456 | 26436 | 2018-03-15 |  | 73456
Aircraft-13 | 223000-01-1 | ENGINE AUTOTHRUST SYSTEM ISOLATION - OP/C | TEST | GR4 | 2 | 22500 |  |  |  |  | 41240 | 20473 | 2014-06-04 |  | 63740
Aircraft-13 | 235100-01-1 | AUDIO MANAGEMENT SYSTEM - OP/C | TEST | GR4 | 0.5 | 24000 |  |  |  |  | 41240 | 20473 | 2014-06-04 |  | 65240
Aircraft-13 | 237100-02-1 | COCKPIT VOICE RECORDER SYSTEM - OP/C | TEST | GR4 | 1.5 | 24000 |  |  |  |  | 41240 | 20473 | 2014-06-04 |  | 65240
Aircraft-13 | 237300-01-1 | CABIN INTERCOMMUNICATION DATA SYST - OP/C | TEST | GR4 | 1 | 22500 |  |  |  |  | 41240 | 20473 | 2014-06-04 |  | 63740
Aircraft-13 | 237300-02-1 | CABIN INTERCOMMUNICATION DATA SYST - OP/C | TEST | GR4 | 1.5 | 22500 |  |  |  |  | 41240 | 20473 | 2014-06-04 |  | 63740
Aircraft-13 | 237300-05-1 | CABIN INTERCOMMUNICATION DATA SYSTEM - OPC | TEST | GR4 | 0.5 | 22500 |  |  |  |  | 41240 | 20473 | 2014-06-04 |  | 63740
Aircraft-13 | 242100-01-1 | ENGINE 1, IDG (QAD) TENSION BOLT - C/K | INSP | GR1 | 0.5 | 2400 |  |  | A-CHECK |  | 57058 | 27086 | 2018-08-07 |  | 59458
Aircraft-13 | 242200-01-1 | AC MAIN GENERATION SYSTEM - OP/C | TEST | GR4 | 0.5 | 12000 |  |  |  |  | 55456 | 26436 | 2018-03-15 |  | 67456
Aircraft-13 | 242400-02-1 | EMERGENCY GENERATION CONTROL UNIT - OP/C | TEST | GR4 | 0.5 | 24000 |  |  |  |  | 41240 | 20473 | 2014-06-04 |  | 65240
Aircraft-13 | 242500-01-1 | AC ESSENTIAL GENERATION SWITCHING - OP/C | TEST | GR4 | 0.5 | 7500 |  |  |  |  | 55456 | 26436 | 2018-03-15 |  | 62956
Aircraft-13 | 242600-02-1 | GALLEY SUPPLY CONTROL SYSTEM - OP/C | TEST | GR4 | 0.5 | 24000 |  |  |  |  | 48556 | 23480 | 2016-05-10 |  | 72556
Aircraft-13 | 243200-01-1 | DC MAIN GENERATION (TR) SYSTEM - OP/C | TEST | GR4 | 0.5 | 7500 |  |  |  |  | 55456 | 26436 | 2018-03-15 |  | 62956
Aircraft-13 | 243400-01-1 | DC EMERGENCY GENERATION (TR) SYSTEM - OP/C | TEST | GR4 | 0.5 | 12000 |  |  |  |  | 55456 | 26436 | 2018-03-15 |  | 67456
Aircraft-13 | 245100-01-1 | GENERATOR LINE CONTACTOR 1 (GLC) - OP/C | TEST | GR4 | 1 | 24000 |  |  |  |  | 41240 | 20473 | 2014-06-04 |  | 65240
Aircraft-13 | 245100-02-1 | AC/DC MAIN DISTRIBUTION SYSTEM - OP/C | TEST | GR4 | 0.5 | 24000 |  |  |  |  | 48556 | 23480 | 2016-05-10 |  | 72556
Aircraft-13 | 251100-01-1 | COCKPIT CAPTAIN AND CO-PILOT SEATS - DI | INSP | GR2 | 2 | 36000 |  |  |  |  | 41240 | 20473 | 2014-06-04 |  | 77240
Aircraft-13 | 251100-01-1 | COCKPIT 3TH/4TH CREW MEMBER SEATS - DI | INSP | GR2 | 2 | 36000 |  |  |  |  | 41240 | 20473 | 2014-06-04 |  | 77240
Aircraft-13 | 252100-01-1 | UPHOLSTERY FWD PAX COMP SEATS - REM / INST | ABAC | ICH | 4 | 15000 |  |  |  |  | 51747 | 24834 | 2017-03-16 |  | 66747
Aircraft-13 | 252100-01-1 | FWD PAX COMPARTMENT SEATS - DI | INSP | ESHS | 5 | 15000 |  |  |  |  | 51747 | 24834 | 2017-03-16 |  | 66747
Aircraft-13 | 252100-01-1 | UPHOLSTERY MID PAX COMP SEATS - REM / INST | ABAC | ICH | 4 | 15000 |  |  |  |  | 51747 | 24834 | 2017-03-16 |  | 66747
Aircraft-13 | 252100-01-1 | MID PAX COMPARTMENT SEATS - DI | INSP | ESHS | 5 | 15000 |  |  |  |  | 51747 | 24834 | 2017-03-16 |  | 66747
Aircraft-13 | 252100-01-1 | UPHOLSTERY AFT PAX COMP SEATS - REM / INST | ABAC | ICH | 4 | 15000 |  |  |  |  | 51747 | 24834 | 2017-03-16 |  | 66747
Aircraft-13 | 252100-01-1 | AFT PAX COMPARTMENT SEATS - DI | INSP | ESHS | 5 | 15000 |  |  |  |  | 51747 | 24834 | 2017-03-16 |  | 66747
Aircraft-13 | 252200-01-1 | CABIN ATTENDANT SEATS - DI | INSP | GR2 | 6 | 15000 |  |  |  |  | 55456 | 26436 | 2018-03-15 |  | 70456
Aircraft-13 | 252200-03-1 | CABIN ATTENDANT SEATS/SEAT BELTS - OPC | INSP | ICH | 2 | 18000 |  |  |  |  | 55456 | 26436 | 2018-03-15 |  | 73456
Aircraft-13 | 253000-01-1 | FWD GALLEY ATTACHMENT POINTS - DI | INSP | GR2 | 3 |  |  | 72 M |  |  | 41240 | 20473 | 2014-06-04 |  |  |  | 2020-06-04
Aircraft-13 | 253000-01-1 | AFT GALLEY ATTACHMENT POINTS - DI | INSP | GR2 | 3 |  |  | 72 M |  |  | 41240 | 20473 | 2014-06-04 |  |  |  | 2020-06-04
Aircraft-13 | 254000-02-2 | LAVATORY "A" ATTACHMENT POINTS - DI | INSP | GR2 | 1.5 |  |  | 90 M |  |  | 41240 | 20473 | 2014-06-04 |  |  |  | 2021-12-04
Aircraft-13 | 254000-02-2 | LAVATORY "D" ATTACHMENT POINTS - DI | INSP | GR2 | 1.5 |  |  | 90 M |  |  | 41240 | 20473 | 2014-06-04 |  |  |  | 2021-12-04
Aircraft-13 | 254000-02-2 | LAVATORY "E" ATTACHMENT POINTS - DI | INSP | GR2 | 1.5 |  |  | 90 M |  |  | 41240 | 20473 | 2014-06-04 |  |  |  | 2021-12-04
Aircraft-13 | 254000-04-1 | LAVATORIES SYSTEM/FLOOR PANELS - DI | INSP | GR2 | 3 | 6000 |  |  | A-CHECK |  | 52553 | 25194 | 2017-06-05 |  | 58553
Aircraft-13 | 255000-02-1 | FWD CARGO COMPARTMENT XZ-LATCHES - DI | TEST | GR2 | 1 | 8000 |  |  |  |  | 55456 | 26436 | 2018-03-15 |  | 63456
Aircraft-13 | 255000-02-1 | AFT CARGO COMPARTMENT XZ-LATCHES - DI | TEST | GR2 | 1 | 8000 |  |  |  |  | 55456 | 26436 | 2018-03-15 |  | 63456
Aircraft-13 | 255000-03-1 | FWD CARGO YZ-DOOR SILL LATCHES - DI | TEST | GR2 | 0.2 | 4000 |  | 12 M | A-CHECK |  | 55456 | 26436 | 2018-03-15 |  | 59456 |  | 2019-03-15
Aircraft-13 | 255000-03-1 | AFT CARGO YZ-DOOR SILL LATCHES - DI | TEST | GR2 | 0.2 | 4000 |  | 12 M | A-CHECK |  | 55456 | 26436 | 2018-03-15 |  | 59456 |  | 2019-03-15
Aircraft-13 | 255000-25-1 | FWD CARGO COMPARTMENTS SYST/LATCHES - DI | INSP | GR2 | 1 | 24000 |  |  |  |  | 41240 | 20473 | 2014-06-04 |  | 65240
Aircraft-13 | 255000-25-1 | AFT CARGO COMPARTMENTS SYST/LATCHES - DI | INSP | GR2 | 1 | 24000 |  |  |  |  | 41240 | 20473 | 2014-06-04 |  | 65240
Aircraft-13 | 256141-01-1 | COCKPIT EMERGENCY ESCAPE ROPE - DI | INSP | GR2 | 0.5 |  |  | 84 M |  |  | 41240 | 20473 | 2014-06-04 |  |  |  | 2021-06-04
Aircraft-13 | 256241-04-1 | DOOR ESCAPE SLIDE SYSTEM - OP/C | TEST | GR2 | 3 |  |  | 36 M | [8 empty] | 2020-04-24
Aircraft-13 | 256241-04-1 | DOOR ESCAPE SLIDE SYSTEM - OP/C | TEST | GR2 | 3 |  |  | 36 M | [8 empty] | 2020-04-12
Aircraft-13 | 256241-04-1 | DOOR ESCAPE SLIDE SYSTEM - OP/C | TEST | GR2 | 3 |  |  | 36 M | [8 empty] | 2020-04-24
Aircraft-13 | 256241-04-1 | DOOR ESCAPE SLIDE SYSTEM - OP/C | TEST | GR2 | 3 |  |  | 36 M | [8 empty] | 2020-04-12
Aircraft-13 | 256241-05-1 | LEFT FWD 'PAX' DOOR GIRT BAR - CLEAN | INSP | GR2 | 0.2 |  | 1110 |  | A-CHECK |  | 57058 | 27086 | 2018-08-07 |  |  | 28196
Aircraft-13 | 256241-05-1 | RIGHT FWD 'PAX' DOOR GIRT BAR - CLEAN | INSP | GR2 | 0.2 |  | 1110 |  | A-CHECK |  | 57058 | 27086 | 2018-08-07 |  |  | 28196
Aircraft-13 | 256241-05-1 | LEFT AFT 'PAX' DOOR GIRT BAR - CLEAN | INSP | GR2 | 0.2 |  | 1110 |  | A-CHECK |  | 57058 | 27086 | 2018-08-07 |  |  | 28196
Aircraft-13 | 256241-05-1 | RIGHT AFT 'PAX' DOOR GIRT BAR - CLEAN | INSP | GR2 | 0.2 |  | 1110 |  | A-CHECK |  | 57058 | 27086 | 2018-08-07 |  |  | 28196
Aircraft-13 | 256242-03-1 | OFFWING EMERGENCY ESCAPE SLIDE - OP/C | TEST | GR2 | 1.5 |  |  | 36 M | [8 empty] | 2020-04-07
Aircraft-13 | 256242-03-1 | OFFWING EMERGENCY ESCAPE SLIDE - OP/C | TEST | GR2 | 1.5 |  |  | 36 M | [8 empty] | 2020-04-07
Aircraft-13 | 256535-01-1 | EMERGENC.LOCATOR TRANSMITER(REAR FUS)-OP/C | TEST | GR4 | 1 |  |  | 24 M |  |  | 55456 | 26436 | 2018-03-15 |  |  |  | 2020-03-15
Aircraft-13 | 256551-02-1 | MEGAPHONE - OPERATIONAL CHECK | TEST | GR2 | 0.5 |  |  | 24 M |  |  | 55456 | 26436 | 2018-03-15 |  |  |  | 2020-03-15
Aircraft-13 | 261500-03-1 | SMOKE DETECTION/PICCOLO TUBES - CLEAN | LUB | GR2 | 2.5 | 15000 |  |  |  |  | 48556 | 23480 | 2016-05-10 |  | 63556
Aircraft-13 | 262100-02-1 | ENG 1 FIRE EXTINGUISHER IND CIRCUIT - OP/C | TEST | GR4 | 0.5 | 12000 |  |  |  |  | 55456 | 26436 | 2018-03-15 |  | 67456
Aircraft-13 | 262100-02-1 | ENG 2 FIRE EXTINGUISHER IND CIRCUIT - OP/C | TEST | GR4 | 0.5 | 12000 |  |  |  |  | 55456 | 26436 | 2018-03-15 |  | 67456
Aircraft-13 | 262100-03-1 | ENGINE #1 FIRING CIRCUIT CONTINUITY - OP/C | INSP | GR4 | 2.5 | 15000 |  |  |  |  | 55456 | 26436 | 2018-03-15 |  | 70456
Aircraft-13 | 262100-03-1 | ENGINE #2 FIRING CIRCUIT CONTINUITY - OP/C | INSP | GR4 | 2.5 | 15000 |  |  |  |  | 55456 | 26436 | 2018-03-15 |  | 70456
Aircraft-13 | 262100-04-1 | ENGINE #1 FIRE EXTINGUISHING SYSTEM - C/K | INSP | GR1 | 4.5 | 8000 |  |  |  |  | 55456 | 26436 | 2018-03-15 |  | 63456
Aircraft-13 | 262100-04-1 | ENGINE #2 FIRE EXTINGUISHING SYSTEM - C/K | INSP | GR1 | 4.5 | 8000 |  |  |  |  | 55456 | 26436 | 2018-03-15 |  | 63456
Aircraft-13 | 262100-05-1 | ENG 1 / FIRE CONTROL P/B SWITCH - OP/C | TEST | GR4 | 3.5 | 15000 |  |  |  |  | 55456 | 26436 | 2018-03-15 |  | 70456
Aircraft-13 | 262100-05-1 | ENG 2 / FIRE CONTROL P/B SWITCH - OP/C | TEST | GR4 | 3.5 | 15000 |  |  |  |  | 55456 | 26436 | 2018-03-15 |  | 70456
Aircraft-13 | 262200-02-1 | APU FIRE EXTINGUISHING SYSTEM - OP/C | TEST | GR4 | 1 | 3000 |  |  | A-CHECK |  | 56411 | 26829 | 2018-06-14 |  | 59411
Aircraft-13 | 262200-03-1 | APU FIRING CIRCUIT CONTINUITY - OP/C | INSP | GR4 | 3 | 15000 |  |  |  |  | 55456 | 26436 | 2018-03-15 |  | 70456
Aircraft-13 | 262200-04-1 | APU FIRE EXTING DISTRIBUTION PIPING - DI | INSP | GR1 | 0.5 | 15000 |  |  |  |  | 55456 | 26436 | 2018-03-15 |  | 70456
Aircraft-13 | 262200-05-1 | APU FIRE EXTINGUISHING SYSTEM - OP/C | TEST | GR4 | 1 | 15000 |  |  |  |  | 55456 | 26436 | 2018-03-15 |  | 70456
Aircraft-13 | 262200-06-1 | APU FIRE EXTINGUISHING SYSTEM - OP/C | TEST | GR4 | 0.5 | 24000 |  | 80 M |  |  | 41240 | 20473 | 2014-06-04 |  | 65240 |  | 2021-02-04
Aircraft-13 | 262300-02-1 | CARGO COMPARTMENT FIRE EXTINGUISHING -OP/C | INSP | GR4 | 1 | 12000 |  |  |  |  | 55456 | 26436 | 2018-03-15 |  | 67456
Aircraft-13 | 262300-03-1 | CARGO COMPARTMENT FIRE EXTINGUISHING - F/C | INSP | GR2 | 2.5 | 18000 |  |  |  |  | 55456 | 26436 | 2018-03-15 |  | 73456
Aircraft-13 | 262541-01-1 | LAVATORY FIRE EXTINGUISHING SYSTEM - DI | INSP | GR2 | 0.5 |  |  | 48 M |  |  | 55456 | 26436 | 2018-03-15 |  |  |  | 2022-03-15
Aircraft-13 | 262541-02-1 | LAVATORY FIRE EXTINGUISHING SYS-REMOVE/WGT | INSP | GR2 | 1 |  |  | 72 M |  |  | 41240 | 20473 | 2014-06-04 |  |  |  | 2020-06-04
Aircraft-13 | 262541-04-1 | LAVATORY FIRE EXTINGUISHING SYSTEM - V/CK | INSP | GR2 | 0.5 |  |  | 24 M |  |  | 55456 | 26436 | 2018-03-15 |  |  |  | 2020-03-15
Aircraft-13 | 271400-01-1 | AILERON DAMPING MEASUREMENT - OP/C | TP | GR1 | 0.2 | 4000 |  |  | A-CHECK |  | 55456 | 26436 | 2018-03-15 |  | 59456
Aircraft-13 | 271400-02-2 | LEFT AILERON SERVO AND HINGE BEARINGS -C/K | TP | GR1 | 1 | 18000 |  |  |  |  | 55456 | 26436 | 2018-03-15 |  | 73456
Aircraft-13 | 271400-02-2 | RIGHT AILERON SERVO AND HINGE BEARINGS-C/K | TP | GR1 | 1 | 18000 |  |  |  |  | 55456 | 26436 | 2018-03-15 |  | 73456
Aircraft-13 | 271400-03-1 | LEFT AILERON SYSTEM/RESERVE PISTON - OP/C | TP | GR1 | 1 | 15000 |  |  |  |  | 48556 | 23480 | 2016-05-10 |  | 63556
Aircraft-13 | 271400-03-1 | RIGHT AILERON SYSTEM/RESERVE PISTON - OP/C | TP | GR1 | 1 | 15000 |  |  |  |  | 48556 | 23480 | 2016-05-10 |  | 63556
Aircraft-13 | 272100-02-1 | RUDDER MECHANICAL CONTROL CABLES - DI | INSP | GR1 | 1 | 24000 |  | 72 M |  |  | 41240 | 20473 | 2014-06-04 |  | 65240 |  | 2020-06-04
Aircraft-13 | 272100-02-1 | RUDDER MECHANICAL CONTROL CABLES - DI | INSP | GR1 | 1 | 24000 |  | 72 M |  |  | 41240 | 20473 | 2014-06-04 |  | 65240 |  | 2020-06-04
Aircraft-13 | 272100-03-1 | RUDDER CONTROL CABLES TENSION - CHECK | INSP | GR1 | 1.5 | 24000 |  | 72 M |  |  | 41240 | 20473 | 2014-06-04 |  | 65240 |  | 2020-06-04
Aircraft-13 | 272100-05-1 | RUDDER CENTERING SPRING ROD - OP/C | TP | GR1 | 2.5 | 24000 |  | 72 M |  |  | 41240 | 20473 | 2014-06-04 |  | 65240 |  | 2020-06-04
Aircraft-13 | 272100-07-1 | RUDDER MECHANICAL CONTROL LINKAGE - DI | INSP | GR1 | 1 | 24000 |  | 72 M |  |  | 41240 | 20473 | 2014-06-04 |  | 65240 |  | 2020-06-04
Aircraft-13 | 272100-08-1 | RUDDER PEDALS ADJUSTMENT MECHANISM - LUB | LUB | GR1 | 1 |  |  | 24 M |  |  | 55456 | 26436 | 2018-01-18 |  |  |  | 2020-01-18
Aircraft-13 | 272100-10-1 | RUDDER MECHANICAL SERVO-CONTROL SYST - F/C | TEST | GR1 | 4.5 | 24000 |  | 80 M |  |  | 41240 | 20473 | 2014-06-04 |  | 65240 |  | 2021-02-04
Aircraft-13 | 272100-11-1 | RUDDER MECHANIC.CNTRL SYST/SPRING RODS -DI | INSP | GR1 | 1.5 | 24000 |  | 80 M |  |  | 41240 | 20473 | 2014-06-04 |  | 65240 |  | 2021-02-04
Aircraft-13 | 272145-01-1 | RUDDER CABLE TENSION REGULATOR - C/K | INSP | GR1 | 2 |  |  | 40 M |  |  | 55456 | 26436 | 2018-03-15 |  |  |  | 2021-07-15
Aircraft-13 | 272400-03-1 | SERVO CONTROL RUDDER/HINGE BEARING # 6-LUB | LUB | GR1 | 0.5 | 5500 |  | 15 M | A-CHECK |  | 53943 | 25816 | 2017-10-11 |  | 59443 |  | 2019-01-11
Aircraft-13 | 273400-01-1 | ELEVATOR DAMPING MEASUREMENT - OP/C | TP | GR1 | 0.2 | 4000 |  |  | A-CHECK |  | 55456 | 26436 | 2018-03-15 |  | 59456
Aircraft-13 | 273400-03-1 | LH ELEVATOR FLUID RESERVE PISTON - OP/C | TP | GR1 | 1 | 15000 |  |  |  |  | 48556 | 23480 | 2016-05-10 |  | 63556
Aircraft-13 | 273400-03-1 | RH ELEVATOR FLUID RESERVE PISTON - OP/C | TP | GR1 | 1 | 15000 |  |  |  |  | 48556 | 23480 | 2016-05-10 |  | 63556
Aircraft-13 | 273400-04-2 | LEFT ELEVATOR SERVO CONTROL - V/CK | INSP | GR1 | 1 | 24000 |  |  |  |  | 55456 | 26436 | 2018-03-15 |  | 79456
Aircraft-13 | 273400-04-2 | RIGHT ELEVATOR SERVO CONTROL - V/CK | INSP | GR1 | 1 | 24000 |  |  |  |  | 55456 | 26436 | 2018-03-15 |  | 79456
Aircraft-13 | 273400-08-1 | ELEVATOR AND HYDRAULIC ACTUATION - LUB | LUB | GR1 | 2 | 10000 |  | 24 M |  |  | 55456 | 26436 | 2018-03-15 |  | 65456 |  | 2020-03-15
Aircraft-13 | 274000-01-1 | TRIMMABLE HORIZONTAL STABILIZER - SVC | LUB | GR1 | 0.5 | 5500 |  | 15 M | A-CHECK |  | 53943 | 25816 | 2017-10-11 |  | 59443 |  | 2019-01-11
Aircraft-13 | 274000-03-1 | THS ACTUATOR JAMMING PROTECT DEVICE - OP/C | TP | GR1 | 4.5 | 4000 |  |  | A-CHECK |  | 55456 | 26436 | 2018-03-15 |  | 59456
Aircraft-13 | 274000-04-1 | THS ACTUATOR WITH ELECTRIC MOTOR 3 - OP/C | TEST | GR4 | 0.5 | 15000 |  |  |  |  | 55456 | 26436 | 2018-03-15 |  | 70456
Aircraft-13 | 274100-01-1 | NECESSARY PROCEDURES TO INSP. - REMOVE | ABAC | GR2 | 5.5 | 24000 |  | 72 M |  |  | 41240 | 20473 | 2014-06-04 |  | 65240 |  | 2020-06-04
Aircraft-13 | 274100-01-1 | NECESSARY PROCEDURES TO INSP. - REMOVE | ABAC | ICH | 0.5 | 24000 |  | 72 M |  |  | 41240 | 20473 | 2014-06-04 |  | 65240 |  | 2020-06-04
Aircraft-13 | 274100-01-1 | THS MECHANICAL CONTROL - DI | INSP | GR1 | 0.5 | 24000 |  | 72 M |  |  | 41240 | 20473 | 2014-06-04 |  | 65240 |  | 2020-06-04
Aircraft-13 | 274100-01-1 | FINAL CONFIGURATION AFTER INSP. - INSTALL | FEAC | GR2 | 5 | 24000 |  | 72 M |  |  | 41240 | 20473 | 2014-06-04 |  | 65240 |  | 2020-06-04
Aircraft-13 | 274100-01-1 | FINAL CONFIGURATION AFTER INSP. - INSTALL | FEAC | ICH | 1 | 24000 |  | 72 M |  |  | 41240 | 20473 | 2014-06-04 |  | 65240 |  | 2020-06-04
Aircraft-13 | 274100-02-1 | THS CONTROL CABLES TENSION - CHECK | INSP | GR1 | 1 | 24000 |  | 72 M |  |  | 41240 | 20473 | 2014-06-04 |  | 65240 |  | 2020-06-04
Aircraft-13 | 274100-03-1 | CENTER PEDESTAL/EQUIPMENT - REMOVE | ABAC | GR4 | 1 |  |  | 20 M | A-CHECK |  | 53943 | 25816 | 2017-10-11 |  |  |  | 2019-06-11
Aircraft-13 | 274100-03-1 | THS MECHANICAL CONTROL CHAINS - LUB | LUB | GR1 | 0.5 |  |  | 20 M | A-CHECK |  | 53943 | 25816 | 2017-10-11 |  |  |  | 2019-06-11
Aircraft-13 | 274100-03-1 | CENTER PEDESTAL/EQUIPMENT - INSTALL | FEAC | GR4 | 1.5 |  |  | 20 M | A-CHECK |  | 53943 | 25816 | 2017-10-11 |  |  |  | 2019-06-11
Aircraft-13 | 274100-03-1 | CENTER PEDESTAL/EQUIPMENT - TEST | TEST | GR4 | 1 |  |  | 20 M | A-CHECK |  | 53943 | 25816 | 2017-10-11 |  |  |  | 2019-06-11
Aircraft-13 | 274100-03-1 | THS MECHANICAL CONTROL CHAINS - LUB | LUB | GR1 | 0.5 |  |  | 20 M | A-CHECK |  | 53943 | 25816 | 2017-10-11 |  |  |  | 2019-06-11
Aircraft-13 | 274142-01-1 | THS TRIM CABLE TENSION COMPENSATOR - CHECK | TP | GR1 | 0.5 |  |  | 40 M |  |  | 55456 | 26436 | 2018-03-15 |  |  |  | 2021-07-15
Aircraft-13 | 274400-01-1 | THS ACTUATOR PRESSURE OFF BRAKE - F/C | TEST | GR1 | 1 | 24000 |  |  |  |  | 41240 | 20473 | 2014-06-04 |  | 65240
Aircraft-13 | 274400-02-1 | THS ACTUATOR OVER FULL TRAVEL RANGE - F/C | TP | GR1 | 1 | 24000 |  |  |  |  | 41240 | 20473 | 2014-06-04 |  | 65240
Aircraft-13 | 274400-03-1 | THS ACTUATOR NO-BACK DEVICE - OP/C | INSP | GR1 | 0.5 | 18000 |  |  |  |  | 55456 | 26436 | 2018-03-15 |  | 73456
Aircraft-13 | 274451-01-1 | THS ACTUATOR BALL SCREW NUT - SVC | LUB | GR1 | 0.5 | 1600 |  |  | A-CHECK |  | 57058 | 27086 | 2018-08-07 |  | 58658
Aircraft-13 | 274451-02-1 | THS ACTUATOR GEAR BOX OIL LEVEL - C/K | LUB | GR1 | 0.2 | 3000 |  |  | A-CHECK |  | 56411 | 26829 | 2018-06-14 |  | 59411
Aircraft-13 | 274451-03-1 | THS ACTUATOR NO-BACK WEAR DETECTION - DI | INSP | GR1 | 0.5 | 12000 |  |  |  |  | 55456 | 26436 | 2018-03-15 |  | 67456
Aircraft-13 | 274451-04-1 | THS ACTUATOR BALL SCREW - DI | TP | GR1 | 1 | 12000 |  |  |  |  | 55456 | 26436 | 2018-03-15 |  | 67456
Aircraft-13 | 274451-05-1 | THS ACTUATOR UPPER-LOWER ATTACHMENT - DI | INSP | GR1 | 0.5 | 12000 |  | 40 M |  |  | 55456 | 26436 | 2018-03-15 |  | 67456 |  | 2021-07-15
Aircraft-13 | 274451-06-1 | THS ACTUATOR THREADED NUT - V/CK | INSP | GR1 | 0.5 | 12000 |  |  |  |  | 55456 | 26436 | 2018-03-15 |  | 67456
Aircraft-13 | 274451-07-1 | THS ACTUATOR BACKLASH - F/CK | INSP | GR1 | 1.5 | 15000 |  |  |  |  | 48556 | 23480 | 2016-05-10 |  | 63556
Aircraft-13 | 274451-08-1 | THS ACTUATOR BALL SCREW INTEGRITY - F/CK | INSP | GR1 | 10 | 12000 |  |  |  |  | 51747 | 24834 | 2017-03-16 |  | 63747
Aircraft-13 | 274451-09-1 | THS ACTUATOR GEARBOX - SVC | LUB | GR1 | 1.5 | 18000 |  |  |  |  | 55456 | 26436 | 2018-03-15 |  | 73456
Aircraft-13 | 275100-01-2 | FLAP WING TIP BRAKE (WTB) - OP/C | TP | GR1 | 1.5 | 12000 |  |  |  |  | 55456 | 26436 | 2018-03-15 |  | 67456
Aircraft-13 | 275100-02-1 | FLAP ATTACH FAILURE DETECTION SENSOR -OP/C | TP | GR1 | 4.5 | 12000 |  |  |  |  | 55456 | 26436 | 2018-03-15 |  | 67456
Aircraft-13 | 275100-03-1 | LH FLAP TRANSMISSION INTEGRITY - CHK | INSP | GR1 | 1 | 12000 |  |  |  |  | 55456 | 26436 | 2018-03-15 |  | 67456
Aircraft-13 | 275100-03-1 | RH FLAP TRANSMISSION INTEGRITY - CHK | INSP | GR1 | 1 | 12000 |  |  |  |  | 55456 | 26436 | 2018-03-15 |  | 67456
Aircraft-13 | 275144-01-1 | LEFT WING FLAP INTERCONNECTING STRUT - DI | INSP | GR1 | 2 | 12000 |  |  |  |  | 55456 | 26436 | 2018-03-15 |  | 67456
Aircraft-13 | 275144-01-1 | RIGHT WING FLAP INTERCONNECTING STRUT - DI | INSP | GR1 | 2 | 12000 |  |  |  |  | 55456 | 26436 | 2018-03-15 |  | 67456
Aircraft-13 | 275400-01-1 | LEFT FLAP TRANSMISSION ASSEMBLY - DI | INSP | GR1 | 2 | 24000 |  | 80 M |  |  | 41240 | 20473 | 2014-06-04 |  | 65240 |  | 2021-02-04
Aircraft-13 | 275400-01-1 | RIGHT FLAP TRANSMISSION ASSEMBLY - DI | INSP | GR1 | 2 | 24000 |  | 80 M |  |  | 41240 | 20473 | 2014-06-04 |  | 65240 |  | 2021-02-04
Aircraft-13 | 275446-01-1 | LEFT FLAP TRACK CARRIAGE ROLLERS - LUB | LUB | GR1 | 2 |  | 1800 | 10 M | A-CHECK |  | 57058 | 27086 | 2018-08-07 |  |  | 28886 | 2019-06-07
Aircraft-13 | 275446-01-1 | RIGHT FLAP TRACK CARRIAGE ROLLERS - LUB | LUB | GR1 | 2 |  | 1800 | 10 M | A-CHECK |  | 57058 | 27086 | 2018-08-07 |  |  | 28886 | 2019-06-07
Aircraft-13 | 275446-02-1 | LEFT WING FLAP TRACKS AND ROLLERS - DI | INSP | GR1 | 0.5 | 22000 |  |  |  |  | 55456 | 26436 | 2018-03-15 |  | 77456
Aircraft-13 | 275446-02-1 | RIGHT WING FLAP TRACKS AND ROLLERS - DI | INSP | GR1 | 0.5 | 22000 |  |  |  |  | 55456 | 26436 | 2018-03-15 |  | 77456
Aircraft-13 | 275451-01-1 | FLAP 'PCU' GEAR BOX FLUID LEVEL - SVC | LUB | GR1 | 1 |  |  | 36 M |  |  | 55456 | 26436 | 2018-03-15 |  |  |  | 2021-03-15
Aircraft-13 | 276400-01-1 | LEFT SPOILER 1 TO 5 SERVO BEARINGS - LUB | LUB | GR1 | 1 | 2000 |  |  | A-CHECK |  | 57058 | 27086 | 2018-08-07 |  | 59058
Aircraft-13 | 276400-01-1 | RIGHT SPOILER 1 TO 5 SERVO BEARINGS - LUB | LUB | GR1 | 1 | 2000 |  |  | A-CHECK |  | 57058 | 27086 | 2018-08-07 |  | 59058
Aircraft-13 | 276400-02-1 | LEFT SPOILER SERVO/HINGE BEARINGS - CHECK | TP | GR1 | 3 | 18000 |  |  |  |  | 55456 | 26436 | 2018-03-15 |  | 73456
Aircraft-13 | 276400-02-1 | RIGHT SPOILER SERVO/HINGE BEARINGS - CHECK | TP | GR1 | 3 | 18000 |  |  |  |  | 55456 | 26436 | 2018-03-15 |  | 73456
Aircraft-13 | 278100-03-1 | LEFT WING TIP BRAKES/POB - OP/C | TP | GR1 | 0.5 | 12000 |  | 48 M |  |  | 55456 | 26436 | 2018-03-15 |  | 67456 |  | 2022-03-15
Aircraft-13 | 278100-03-1 | RIGHT WING TIP BRAKES/POB - OP/C | TP | GR1 | 0.5 | 12000 |  | 48 M |  |  | 55456 | 26436 | 2018-03-15 |  | 67456 |  | 2022-03-15
Aircraft-13 | 278100-04-1 | LH SLATS TRANSMISSION SHAFT INTEGRITY-CHK | INSP | GR1 | 0.5 | 12000 |  | 48 M |  |  | 55456 | 26436 | 2018-03-15 |  | 67456 |  | 2022-03-15
Aircraft-13 | 278100-04-1 | RH SLATS TRANSMISSION SHAFT INTEGRITY-CHK | INSP | GR1 | 0.5 | 12000 |  | 48 M |  |  | 55456 | 26436 | 2018-03-15 |  | 67456 |  | 2022-03-15
Aircraft-13 | 278400-01-1 | SLATS TRANSMISSION ASSEMBLY - DI | INSP | GR1 | 1.5 | 24000 |  | 80 M |  |  | 41240 | 20473 | 2014-06-04 |  | 65240 |  | 2021-02-04
Aircraft-13 | 278400-01-1 | SLATS TRANSMISSION ASSEMBLY - DI | INSP | GR1 | 1.5 | 24000 |  | 80 M |  |  | 41240 | 20473 | 2014-06-04 |  | 65240 |  | 2021-02-04
Aircraft-13 | 278400-01-1 | LEFT SLAT TRANSMISSION ASSEMBLY - DI | INSP | GR1 | 1.5 | 24000 |  | 80 M |  |  | 41240 | 20473 | 2014-06-04 |  | 65240 |  | 2021-02-04
Aircraft-13 | 278400-01-1 | RIGHT SLAT TRANSMISSION ASSEMBLY - DI | INSP | GR1 | 1.5 | 24000 |  | 80 M |  |  | 41240 | 20473 | 2014-06-04 |  | 65240 |  | 2021-02-04
Aircraft-13 | 278451-01-1 | SLATS PCU GEAR BOX FLUID LEVEL - SVC | LUB | GR1 | 0.5 |  |  | 36 M |  |  | 55456 | 26436 | 2018-03-15 |  |  |  | 2021-03-15
Aircraft-13 | 278468-01-1 | LEFT SLAT TRACKS PINION ASSEMBLY - LUB | LUB | GR1 | 5 |  | 5000 | 24 M |  |  | 55456 | 26436 | 2018-03-15 |  |  | 31436 | 2020-03-15
Aircraft-13 | 278468-01-1 | RIGHT SLAT TRACKS PINION ASSEMBLY - LUB | LUB | GR1 | 5 |  | 5000 | 24 M |  |  | 55456 | 26436 | 2018-03-15 |  |  | 31436 | 2020-03-15
Aircraft-13 | 278468-02-1 | LEFT SLAT TRACKS AND PINIONS ASSY - DI | INSP | GR1 | 2 | 22000 |  | 72 M |  |  | 55456 | 26436 | 2018-03-15 |  | 77456 |  | 2024-03-15
Aircraft-13 | 278468-02-1 | RIGHT SLAT TRACKS AND PINIONS ASSY - DI | INSP | GR1 | 2 | 22000 |  | 72 M |  |  | 55456 | 26436 | 2018-03-15 |  | 77456 |  | 2024-03-15
Aircraft-13 | 279000-05-1 | ELECTRICAL FLIGHT CONTROL SYSTEM - OP/C | TEST | GR4 | 1.5 | 400 |  |  | LINE MAINTENANCE |  | 57606 | 27324 | 2018-09-24 |  | 58006
Aircraft-13 | 281142-01-1 | LEFT WING TANK FLAP VALVES - CHECK | INSP | GR1 | 1.5 |  |  | 160 M |  |  | 41240 | 20473 | 2014-06-04 |  |  |  | 2027-10-04
Aircraft-13 | 281142-01-1 | RIGHT WING TANK FLAP VALVES - CHECK | INSP | GR1 | 1.5 |  |  | 160 M |  |  | 41240 | 20473 | 2014-06-04 |  |  |  | 2027-10-04
Aircraft-13 | 281247-01-1 | LEFT WING NACA INTAKE - V/CK | INSP | GR1 | 0.5 |  |  | 36 M |  |  | 55456 | 26436 | 2018-03-15 |  |  |  | 2021-03-15
Aircraft-13 | 281247-01-1 | RIGHT WING NACA INTAKE - V/CK | INSP | GR1 | 0.5 |  |  | 36 M |  |  | 55456 | 26436 | 2018-03-15 |  |  |  | 2021-03-15
Aircraft-13 | 281500-01-1 | AIRCRAFT WING TANKS - REFUEL | LUB | GR1 | 0.5 | 7500 |  |  |  |  | 55456 | 26436 | 2018-03-15 |  | 62956
Aircraft-13 | 281500-01-1 | INTERCELL TRANSFER SYSTEM - OP/C | TEST | GR1 | 0.5 | 7500 |  |  |  |  | 55456 | 26436 | 2018-03-15 |  | 62956
Aircraft-13 | 281600-01-1 | ENG 1 / FUEL RECIRCULATION COOLING - OP/C | TP | GR1 | 1 | 12000 |  |  |  |  | 55456 | 26436 | 2018-03-15 |  | 67456
Aircraft-13 | 281600-01-1 | ENG 1 / FUEL RETURN VALVE - LEAK/CHECK | TP | GR1 | 1 | 12000 |  |  |  |  | 55456 | 26436 | 2018-03-15 |  | 67456
Aircraft-13 | 281600-01-1 | ENG 2 / FUEL RECIRCULATION COOLING - OP/C | TP | GR1 | 1 | 12000 |  |  |  |  | 55456 | 26436 | 2018-03-15 |  | 67456
Aircraft-13 | 281600-01-1 | ENG 2 / FUEL RETURN VALVE - LEAK/CHECK | INSP | GR1 | 1 | 12000 |  |  |  |  | 55456 | 26436 | 2018-03-15 |  | 67456
Aircraft-13 | 281800-01-1 | TANK IGNITION PREVENTION/CENTER BOX - F/C | TEST | GR1 | 4 | 36000 |  | 72 M |  |  | 41240 | 20473 | 2014-06-04 |  | 77240 |  | 2020-06-04
Aircraft-13 | 281800-02-1 | TANK IGNITION PREV.SYST/CENTER TANK - DI | INSP | GR1 | 2 |  |  | 72 M |  |  | 41240 | 20473 | 2014-06-04 |  |  |  | 2020-06-04
Aircraft-13 | 281800-03-1 | CTR TK IGNITION PREVENT/BONDING LEADS - DI | INSP | GR1 | 3 |  |  | 144 M |  |  | 41240 | 20473 | 2014-06-04 |  |  |  | 2026-06-04
Aircraft-13 | 281800-03-1 | LH WING TK IGNITION PREVENT/BOND LEADS-DI | INSP | GR1 | 12 |  |  | 144 M |  |  | 41240 | 20473 | 2014-06-04 |  |  |  | 2026-06-04
Aircraft-13 | 281800-03-1 | RH WING TK IGNITION PREVENT/BOND LEADS-DI | INSP | GR1 | 12 |  |  | 144 M |  |  | 41240 | 20473 | 2014-06-04 |  |  |  | 2026-06-04
Aircraft-13 | 281800-04-1 | CTR TK WIRING / FQI PROBE ATTACHMENTS-GVI | INSP | GR4 | 1.5 |  |  | 144 M |  |  | 41240 | 20473 | 2014-06-04 |  |  |  | 2026-06-04
Aircraft-13 | 281800-04-1 | LH WING TK WIRING/FQI PROBE ATTACHS - GVI | INSP | GR4 | 3 |  |  | 144 M |  |  | 41240 | 20473 | 2014-06-04 |  |  |  | 2026-06-04
Aircraft-13 | 281800-04-1 | RH WING TK WIRING/FQI PROBE ATTACHS - GVI | INSP | GR4 | 3 |  |  | 144 M |  |  | 41240 | 20473 | 2014-06-04 |  |  |  | 2026-06-04
Aircraft-13 | 281800-05-1 | CNTR WING BOX/FWD CARGO BAY/ISOL.MATS -GVI | INSP | ICH | 0.5 |  |  | 72 M |  |  | 41240 | 20473 | 2014-06-04 |  |  |  | 2020-06-04
Aircraft-13 | 281800-06-1 | CENTER TANK/HARNESS CENTER WING BOX - GVI | INSP | GR4 | 0.5 |  |  | 144 M |  |  | 41240 | 20473 | 2014-06-04 |  |  |  | 2026-06-04
Aircraft-13 | 281800-07-1 | LH WING HARNESS/LEAD.EDGE/CONNECTIONS -GVI | INSP | GR4 | 1.5 |  |  | 144 M |  |  | 41240 | 20473 | 2014-06-04 |  |  |  | 2026-06-04
Aircraft-13 | 281800-07-1 | RH WING HARNESS/LEAD.EDGE/CONNECTIONS -GVI | INSP | GR4 | 1.5 |  |  | 144 M |  |  | 41240 | 20473 | 2014-06-04 |  |  |  | 2026-06-04
Aircraft-13 | 281800-08-1 | HARNESS FUEL PUMP/UNDERWING ELET.CABLE-GVI | INSP | GR4 | 0.5 |  |  | 144 M |  |  | 41240 | 20473 | 2014-06-04 |  |  |  | 2026-06-04
Aircraft-13 | 281800-08-1 | HARNESS FUEL PUMP/UNDERWING ELET.CABLE-GVI | INSP | GR4 | 0.5 |  |  | 144 M |  |  | 41240 | 20473 | 2014-06-04 |  |  |  | 2026-06-04
Aircraft-13 | 281800-09-1 | CANISTER FUEL PUMP - GVI | INSP | GR1 | 1.5 |  |  | 144 M |  |  | 41240 | 20473 | 2014-06-04 |  |  |  | 2026-06-04
Aircraft-13 | 281800-09-1 | CANISTER FUEL PUMP - GVI | INSP | GR1 | 1.5 |  |  | 144 M |  |  | 41240 | 20473 | 2014-06-04 |  |  |  | 2026-06-04
Aircraft-13 | 282100-01-1 | FUEL PUMP CHECK VALVE - OP/C | TEST | GR1 | 0.5 | 36000 |  |  |  |  | 41240 | 20473 | 2014-06-04 |  | 77240
Aircraft-13 | 282100-02-1 | CENTER TANK CANISTER CHECK VALVES - OP/C | TEST | GR1 | 0.5 | 24000 |  |  |  |  | 41240 | 20473 | 2014-06-04 |  | 65240
Aircraft-13 | 282100-03-1 | AIR RELEASE VALVES - OP/C | TEST | GR1 | 1 | 30000 |  |  |  |  | 41240 | 20473 | 2014-06-04 |  | 71240
Aircraft-13 | 282100-04-1 | MAIN FUEL PUMP SYSTEM - OP/C | TEST | GR4 | 3 | 10000 |  |  |  |  | 55456 | 26436 | 2018-03-15 |  | 65456
Aircraft-13 | 282100-05-1 | ENG#1 MAIN FUEL PUMP SYSTEM - V/CK | INSP | GR1 | 1 | 12000 |  |  |  |  | 55456 | 26436 | 2018-03-15 |  | 67456
Aircraft-13 | 282100-05-1 | ENG#2 MAIN FUEL PUMP SYSTEM - V/CK | INSP | GR1 | 1 | 12000 |  |  |  |  | 55456 | 26436 | 2018-03-15 |  | 67456
Aircraft-13 | 282100-10-1 | MAIN FUEL PUMP SYST/AIR RELEASE VALVE -F/C | TEST | GR1 | 1 |  |  | 144 M |  |  | 41240 | 20473 | 2014-06-04 |  |  |  | 2026-06-04
Aircraft-13 | 282100-10-1 | MAIN FUEL PUMP SYST/AIR RELEASE VALVE -F/C | TEST | GR1 | 1 |  |  | 144 M |  |  | 41240 | 20473 | 2014-06-04 |  |  |  | 2026-06-04
Aircraft-13 | 282300-01-2 | CROSSFEED VALVE USING INDIVID.MOTORS - C/K | TEST | GR1 | 1 | 12000 |  |  |  |  | 55456 | 26436 | 2018-03-15 |  | 67456
Aircraft-13 | 282400-01-1 | ENGINE #1/ LP FUEL SHUT OFF VALVES - OP/C | TEST | GR1 | 1 | 15000 |  |  |  |  | 55456 | 26436 | 2018-03-15 |  | 70456
Aircraft-13 | 282400-01-1 | ENGINE #2/ LP FUEL SHUT OFF VALVES - OP/C | TEST | GR1 | 1 | 15000 |  |  |  |  | 55456 | 26436 | 2018-03-15 |  | 70456
Aircraft-13 | 282541-01-1 | LH WING/COUPLING REFUEL/DEFUEL - DI | INSP | GR1 | 0.5 |  | 5000 |  |  |  | 55456 | 26436 | 2018-03-15 |  |  | 31436
Aircraft-13 | 282541-01-1 | RH WING/COUPLING REFUEL/DEFUEL - DI | INSP | GR1 | 0.5 |  | 5000 |  |  |  | 55456 | 26436 | 2018-03-15 |  |  | 31436
Aircraft-13 | 282900-02-1 | APU LOW PRESSURE FUEL VALVE - OP/C | TEST | GR1 | 0.5 | 24000 |  |  |  |  | 41240 | 20473 | 2014-06-04 |  | 65240
Aircraft-13 | 291000-04-1 | MAIN HYDR.POWER SYST.PTU GREEN/YELLOW-OP/C | TEST | GR1 | 0.5 | 22000 |  |  |  |  | 55456 | 26436 | 2018-03-15 |  | 77456
Aircraft-13 | 291000-05-1 | HYDRAULIC FLUID WATER SEPARATOR - DRAIN | LUB | GR1 | 0.2 | 2250 |  |  | A-CHECK |  | 57058 | 27086 | 2018-08-07 |  | 59308
Aircraft-13 | 291000-06-1 | MAIN HYDR.POWER SYST.PTU YELLOW/GREEN-F/C | TP | GR1 | 0.5 | 7500 |  |  |  |  | 55456 | 26436 | 2018-03-15 |  | 62956
Aircraft-13 | 291000-08-1 | GREEN/BLUE/YELLOW PRIORITY VALVES - F/C | TEST | GR1 | 1.5 | 36000 |  | 144 M |  |  | 36589 | 18522 | 2013-03-19 |  | 72589 |  | 2025-03-19
Aircraft-13 | 291000-09-1 | HYDRAULIC FIRE SHUT OFF VALVES - OP/C | TEST | GR4 | 2.5 | 12000 |  |  |  |  | 55456 | 26436 | 2018-03-15 |  | 67456
Aircraft-13 | 291000-10-1 | HYDRAULIC FIRE SHUT OFF VALVES - F/C | TEST | GR1 | 1 | 16000 |  |  |  |  | 55456 | 26436 | 2018-03-15 |  | 71456
Aircraft-13 | 291000-10-1 | HYDRAULIC FIRE SHUT OFF VALVES - F/C | TEST | GR1 | 1 | 16000 |  |  |  |  | 55456 | 26436 | 2018-03-15 |  | 71456
Aircraft-13 | 291000-15-1 | MAIN HYDRAULIC POWER SYST - SAMP. ANALISIS | TP | GR1 | 2.5 | 7500 |  | 24 M |  |  | 55456 | 26436 | 2018-03-15 |  | 62956 |  | 2020-03-15
Aircraft-13 | 291000-19-1 | POWER TRANSFER SYST/INHIBITION LOGIC -OP/C | TEST | GR4 | 0.5 | 7500 |  |  |  |  | 55456 | 26436 | 2018-03-15 |  | 62956
Aircraft-13 | 291000-20-1 | MAIN HYDRAULIC POWER SYSTEM - OP/C | TEST | GR1 | 0.5 | 12000 |  | 36 M |  |  | 55456 | 26436 | 2018-03-15 |  | 67456 |  | 2021-03-15
Aircraft-13 | 291900-01-1 | GREEN/YELLOW SYST INTERNAL LEAK RATE - F/C | TP | GR1 | 1.5 | 24000 |  | 144 M |  |  | 41240 | 20473 | 2014-06-04 |  | 65240 |  | 2026-06-04
Aircraft-13 | 291900-02-1 | BLUE HYD SYSTEM INTERNAL LEAK RATE - F/C | TP | GR1 | 1 | 12000 |  |  |  |  | 55456 | 26436 | 2018-03-15 |  | 67456
Aircraft-13 | 292000-04-1 | BLUE AUX.HYD/RAM AIR TURBINE -OP/C AND F/C | TP | GR1 | 6 | 3600 |  | 18 M | A-CHECK |  | 55456 | 26436 | 2018-03-15 |  | 59056 |  | 2019-09-15
Aircraft-13 | 292000-05-1 | RAM AIR TURBINE/AUTOMATIC DEPLOYMENT -OP/C | TP | GR1 | 1 | 3600 |  | 18 M | A-CHECK |  | 55456 | 26436 | 2018-03-15 |  | 59056 |  | 2019-09-15
Aircraft-13 | 292000-07-1 | RAM AIR TURBINE ANTI-ICING MAGNETS - F/C | TEST | GR1 | 0.5 |  |  | 72 M |  |  | 41240 | 20473 | 2014-06-04 |  |  |  | 2020-06-04
Aircraft-13 | 292000-09-1 | RAM AIR TURBINE (RAT) / BLADES - DI | TP | GR1 | 0.5 | 3600 |  | 18 M | A-CHECK |  | 55456 | 26436 | 2018-03-15 |  | 59056 |  | 2019-09-15
Aircraft-13 | 292251-02-1 | RAM AIR TURBINE ASSY AND DOORS - DI | INSP | GR1 | 0.5 |  |  | 20 M | A-CHECK |  | 53258 | 25499 | 2017-08-07 |  |  |  | 2019-04-07
Aircraft-13 | 293100-01-1 | HYDRAULIC FLUID LOW LEVEL WARNING - F/C | TEST | GR1 | 6.5 | 24000 |  |  |  |  | 41240 | 20473 | 2014-06-04 |  | 65240
Aircraft-13 | 293400-01-1 | HYD RESERVOIR LOW PRESSURE WARNING - OP/C | TEST | GR1 | 1 | 12000 |  |  |  |  | 55456 | 26436 | 2018-03-15 |  | 67456
Aircraft-13 | 301151-01-2 | LEFT WING ANTI-ICING FILTER - REPLACE | LUB | GR1 | 3.5 | 24000 |  |  |  |  | 55456 | 26436 | 2018-03-15 |  | 79456
Aircraft-13 | 301151-01-2 | RIGHT WING ANTI-ICING FILTER - REPLACE | LUB | GR1 | 3.5 | 24000 |  |  |  |  | 55456 | 26436 | 2018-03-15 |  | 79456
Aircraft-13 | 301151-02-1 | LH WING ANTI-ICING FILTER - REPLACE | LUB | GR1 | 3.5 | 24000 |  |  |  |  | 55456 | 26436 | 2018-03-15 |  | 79456
Aircraft-13 | 301151-02-1 | RH WING ANTI-ICING FILTER - REPLACE | LUB | GR1 | 3.5 | 24000 |  |  |  |  | 55456 | 26436 | 2018-03-15 |  | 79456
Aircraft-13 | 302100-C1-1 | ENG #1 - AIR INTAKE ICE SYSTEM - OP/C | TEST | GR1 | 1 |  |  | 48 M | [5 empty] | C12.1
Aircraft-13 | 302100-C1-1 | ENG #2 - AIR INTAKE ICE SYSTEM - OP/C | TEST | GR1 | 1 |  |  | 48 M | [5 empty] | C12.1
Aircraft-13 | 302149-C1-1 | ENGINE #1/INLET COWL ANTI-ICE - DI | INSP | GR1 | 0.5 | 6000 |  |  | A-CHECK |  | 53258 | 25499 | 2017-08-07 |  | 59258
Aircraft-13 | 302149-C1-1 | ENGINE #2/INLET COWL ANTI-ICE - DI | INSP | GR1 | 0.5 | 6000 |  |  | A-CHECK |  | 53258 | 25499 | 2017-08-07 |  | 59258
Aircraft-13 | 303100-01-1 | PROBE ICE PROTECTION SYST/PITOT HEATER-F/C | TEST | GR4 | 0.5 |  |  | 24 M |  |  | 55456 | 26436 | 2018-03-15 |  |  |  | 2020-03-15
Aircraft-13 | 313300-06-1 | DFDR SYSTEM INTERCONNECTION/WGL-DAR - OP/C | TEST | GR4 | 0.5 | 24000 |  |  |  |  | 41240 | 20473 | 2014-06-04 |  | 65240
Aircraft-13 | 316000-01-1 | EFIS/ECAM SWITCHING FUNCTIONS - OP/C | TEST | GR4 | 1 | 7500 |  |  |  |  | 55456 | 26436 | 2018-03-15 |  | 62956
Aircraft-13 | 321100-15-1 | MLG SYST/BUSHES/AIRFR.ATTACH.FTTNGS-REMOVE | ABAC | GR1 | 0.1 |  | 20000 |  |  |  | 31669 | 16399 | 2011-11-19 |  |  | 36399
Aircraft-13 | 321100-15-1 | MLG SYST/BUSHES/AIRFR.ATTACH FITTINGS -NDT | INSP | GR1 | 8 |  | 20000 |  |  |  | 31669 | 16399 | 2011-11-19 |  |  | 36399
Aircraft-13 | 321100-15-1 | MLG SYST/BUSHES/AIRFR.ATTCH.FTTNGS-INSTALL | FEAC | GR1 | 0.1 |  | 20000 |  |  |  | 31669 | 16399 | 2011-11-19 |  |  | 36399
Aircraft-13 | 321100-15-1 | MLG SYST/BUSHES/AIRFR.ATTACH.FITTINGS -F/C | TEST | GR1 | 1 |  | 20000 |  |  |  | 31669 | 16399 | 2011-11-19 |  |  | 36399
Aircraft-13 | 321100-15-1 | MLG SYST/BUSHES/AIRFR.ATTACH.FTTNGS-REMOVE | ABAC | GR1 | 0.1 |  | 20000 |  |  |  | 31669 | 16399 | 2011-11-19 |  |  | 36399
Aircraft-13 | 321100-15-1 | MLG SYST/BUSHES/AIRFR.ATTACH FITTINGS -NDT | INSP | GR1 | 8 |  | 20000 |  |  |  | 31669 | 16399 | 2011-11-19 |  |  | 36399
Aircraft-13 | 321100-15-1 | MLG SYST/BUSHES/AIRFR.ATTCH.FTTNGS-INSTALL | FEAC | GR1 | 0.1 |  | 20000 |  |  |  | 31669 | 16399 | 2011-11-19 |  |  | 36399
Aircraft-13 | 321100-15-1 | MLG SYST/BUSHES/AIRFR.ATTACH.FITTINGS -F/C | TEST | GR1 | 0.1 |  | 20000 |  |  |  | 31669 | 16399 | 2011-11-19 |  |  | 36399
Aircraft-13 | 321101-01-2 | LEFT MAIN LANDING GEAR SLIDING TUBE - DI | INSP | GR1 | 1 |  |  | 6 Y |  |  | 41240 | 20473 | 2014-06-04 |  |  |  | 2020-06-04
Aircraft-13 | 321101-01-2 | RIGHT MAIN LANDING GEAR SLIDING TUBE - DI | INSP | GR1 | 1 |  |  | 6 Y |  |  | 41240 | 20473 | 2014-06-04 |  |  |  | 2020-06-04
Aircraft-13 | 321103-01-1 | LEFT MAIN LANDING GEAR MAIN FITTING - DI | INSP | GR1 | 0.5 |  |  | 6 Y |  |  | 41240 | 20473 | 2014-06-04 |  |  |  | 2020-06-04
Aircraft-13 | 321103-01-1 | RIGHT MAIN LANDING GEAR MAIN FITTING - DI | INSP | GR1 | 0.5 |  |  | 6 Y |  |  | 41240 | 20473 | 2014-06-04 |  |  |  | 2020-06-04
Aircraft-13 | 321111-03-1 | LEFT MLG TORQUE LINK DAMPER FLUID LVL -C/K | INSP | GR1 | 0.2 |  | 1500 |  | A-CHECK |  | 56411 | 26829 | 2018-06-14 |  |  | 28329
Aircraft-13 | 321111-03-1 | RGHT MLG TORQUE LINK DAMPER FLUID LVL -C/K | INSP | GR1 | 0.2 |  | 1500 |  | A-CHECK |  | 56411 | 26829 | 2018-06-14 |  |  | 28329
Aircraft-13 | 321113-03-1 | LEFT MLG SHOCK ABSORBER FLUID LEVEL - C/K | LUB | GR1 | 4.5 |  | 10000 | 80 M |  |  | 55456 | 26436 | 2018-03-15 |  |  | 36436 | 2024-11-15
Aircraft-13 | 321113-03-1 | RIGHT MLG SHOCK ABSORBER FLUID LEVEL - C/K | LUB | GR1 | 4.5 |  | 10000 | 80 M |  |  | 48556 | 23480 | 2016-05-10 |  |  | 33480 | 2023-01-10
Aircraft-13 | 321113-04-1 | LH MLG SHOCK ABSORBER CHARGE PRESSURE -C/K | LUB | GR1 | 1 |  | 8000 | 36 M |  |  | 55456 | 26436 | 2018-03-15 |  |  | 34436 | 2021-03-15
Aircraft-13 | 321113-04-1 | RH MLG SHOCK ABSORBER CHARGE PRESSURE -C/K | LUB | GR1 | 1 |  | 8000 | 36 M |  |  | 55456 | 26436 | 2018-03-15 |  |  | 34436 | 2021-03-15
Aircraft-13 | 321127-01-1 | LEFT MLG WHEELS AND BRAKES - REMOVE | ABAC | GR1 | 3 |  | 10000 |  |  |  | 55456 | 26436 | 2018-03-15 |  |  | 36436
Aircraft-13 | 321127-01-1 | LEFT MLG TORQUE LINK ASSY - DI | INSP | GR1 | 10 |  | 10000 |  |  |  | 55456 | 26436 | 2018-03-15 |  |  | 36436
Aircraft-13 | 321127-01-1 | LEFT MLG WHEELS AND BRAKES - INSTALL | FEAC | GR1 | 5 |  | 10000 |  |  |  | 55456 | 26436 | 2018-03-15 |  |  | 36436
Aircraft-13 | 321127-01-1 | RIGHT MLG WHEELS AND BRAKES - REMOVE | ABAC | GR1 | 3 |  | 10000 |  |  |  | 48556 | 23480 | 2016-05-10 |  |  | 33480
Aircraft-13 | 321127-01-1 | RIGHT MLG TORQUE LINK ASSY - DI | INSP | GR1 | 10 |  | 10000 |  |  |  | 48556 | 23480 | 2016-05-10 |  |  | 33480
Aircraft-13 | 321127-01-1 | RIGHT MLG WHEELS AND BRAKES - INSTALL | FEAC | GR1 | 5 |  | 10000 |  |  |  | 48556 | 23480 | 2016-05-10 |  |  | 33480
Aircraft-13 | 321146-01-1 | MLG SYST/RETRACTION ACTUATOR/EXTER.SURF-DI | INSP | GR1 | 0.5 |  |  | 6 Y |  |  | 41240 | 20473 | 2014-06-04 |  |  |  | 2020-06-04
Aircraft-13 | 321146-01-1 | MLG SYST/RETRACTION ACTUATOR/EXTER.SURF-DI | INSP | GR1 | 0.5 |  |  | 6 Y |  |  | 41240 | 20473 | 2014-06-04 |  |  |  | 2020-06-04
Aircraft-13 | 321156-01-2 | MAIN LANDING GEAR SYST PARTS/EXT.SURF - DI | INSP | GR1 | 2.5 |  |  | 6 Y |  |  | 41240 | 20473 | 2014-06-04 |  |  |  | 2020-06-04
Aircraft-13 | 321156-01-2 | MAIN LANDING GEAR SYST PARTS/EXT.SURF - DI | INSP | GR1 | 2.5 |  |  | 6 Y |  |  | 41240 | 20473 | 2014-06-04 |  |  |  | 2020-06-04
Aircraft-13 | 322100-07-1 | NECESSARY PROCEDURES TO INSP. | ABAC | GR1 | 7 |  | 20000 |  |  |  | 31669 | 16399 | 2011-11-19 |  |  | 36399
Aircraft-13 | 322100-07-1 | NLG SYST/BUSHING/BEARINGS - SDI | INSP | GR1 | 1 |  | 20000 |  |  |  | 31669 | 16399 | 2011-11-19 |  |  | 36399
Aircraft-13 | 322100-07-1 | FINAL CONFIGURATION AFTER INSP. | INSP | GR1 | 7 |  | 20000 |  |  |  | 31669 | 16399 | 2011-11-19 |  |  | 36399
Aircraft-13 | 322113-01-1 | NLG SHOCK ABSORBER CHARGE PRESSURE - F/C | LUB | GR1 | 1 |  | 5000 | 24 M |  |  | 55456 | 26436 | 2018-03-15 |  |  | 31436 | 2020-03-15
Aircraft-13 | 322127-01-1 | NLG TORQUE LINK - CK | INSP | GR1 | 0.5 |  | 5000 |  |  | C10.1 | 55456 | 26436 | 2018-03-15 |  |  | 31436
Aircraft-13 | 322141-01-1 | NOSE LANDING GEAR SYSTEM/PARTS - DI | INSP | GR1 | 2 |  |  | 6 Y |  |  | 41240 | 20473 | 2014-06-04 |  |  |  | 2020-06-04
Aircraft-13 | 322142-01-1 | NOSE LANDING GEAR SYST/TORQUE LINKS - DI | INSP | GR1 | 1 |  |  | 6 Y |  |  | 41240 | 20473 | 2014-06-04 |  |  |  | 2020-06-04
Aircraft-13 | 322143-01-1 | NOSE LANDING GEAR SYST/FRST.UPPER PANEL-DI | INSP | GR1 | 1 |  |  | 6 Y |  |  | 41240 | 20473 | 2014-06-04 |  |  |  | 2020-06-04
Aircraft-13 | 322144-01-1 | NOSE LANDING GEAR SYST/LOCKS LINK - DI | INSP | GR1 | 0.5 |  |  | 6 Y |  |  | 41240 | 20473 | 2014-06-04 |  |  |  | 2020-06-04
Aircraft-13 | 322145-01-1 | NOSE LANDING GEAR SYSTEM/PARTS - DI | INSP | GR1 | 3.5 |  |  | 6 Y |  |  | 41240 | 20473 | 2014-06-04 |  |  |  | 2020-06-04
Aircraft-13 | 322151-01-1 | NOSE LANDING GEAR SYST/ACTUAT.CILINDER -DI | INSP | GR1 | 0.5 |  |  | 6 Y |  |  | 41240 | 20473 | 2014-06-04 |  |  |  | 2020-06-04
Aircraft-13 | 323000-16-1 | EXTENSION AND RETRACTION SYST/NLG DOOR-SDI | INSP | GR1 | 1.5 |  | 20000 |  |  |  | 31669 | 16399 | 2011-11-19 |  |  | 36399
Aircraft-13 | 323000-16-1 | EXTENSION AND RETRACTION SYST/MLG DOOR-SDI | INSP | GR1 | 1.5 |  | 20000 |  |  |  | 31669 | 16399 | 2011-11-19 |  |  | 36399
Aircraft-13 | 323000-16-1 | EXTENSION AND RETRACTION SYST/MLG DOOR-SDI | INSP | GR1 | 1.5 |  | 20000 |  |  |  | 31669 | 16399 | 2011-11-19 |  |  | 36399
Aircraft-13 | 323000-17-1 | EXTENSION AND RETRACTION SYST/LGCIU - F/C | TEST | GR4 | 0.5 | 4000 |  |  | A-CHECK |  | 55456 | 26436 | 2018-03-15 |  | 59456
Aircraft-13 | 323100-02-1 | NOSE LANDING GEAR AND DOOR UPLOCKS - DI | INSP | GR1 | 1.5 |  | 3500 | 24 M |  |  | 55456 | 26436 | 2018-03-15 |  |  | 29936 | 2020-03-15
Aircraft-13 | 323100-02-1 | LEFT MLG AND DOOR UPLOCKS AND PINS - DI | INSP | GR1 | 1.5 |  | 3500 | 24 M |  |  | 55456 | 26436 | 2018-03-15 |  |  | 29936 | 2020-03-15
Aircraft-13 | 323100-02-1 | RIGHT MLG AND DOOR UPLOCKS AND PINS - DI | INSP | GR1 | 1.5 |  | 3500 | 24 M |  |  | 55456 | 26436 | 2018-03-15 |  |  | 29936 | 2020-03-15
Aircraft-13 | 323100-03-1 | LANDING GEAR RETRACTION INHIB BAULK - OP/C | TEST | GR1 | 0.5 |  | 18000 | 144 M |  |  | 35351 | 17963 | 2012-10-24 |  |  | 35963 | 2024-10-24
Aircraft-13 | 323100-04-1 | LG HYDRAULIC SAFETY VALVE - OP/C | TEST | GR4 | 4 | 15000 |  | 72 M |  |  | 48556 | 23480 | 2016-05-10 |  | 63556 |  | 2022-05-10
Aircraft-13 | 323100-05-1 | NOSE GEAR DOORS OPERATING MECHANISM - DI | INSP | GR1 | 1 |  | 8000 | 36 M |  |  | 55456 | 26436 | 2018-03-15 |  |  | 34436 | 2021-03-15
Aircraft-13 | 323100-06-1 | LANDING GEAR NOT DOWN WARNING - OP/C | TEST | GR4 | 0.5 | 12000 |  |  |  |  | 55456 | 26436 | 2018-03-15 |  | 67456
Aircraft-13 | 323105-04-1 | LH MLG DOOR ACTUATING CYLINDER - F/C | TEST | GR1 | 1 |  | 7500 |  |  |  | 55456 | 26436 | 2018-03-15 |  |  | 33936
Aircraft-13 | 323105-04-1 | RH MLG DOOR ACTUATING CYLINDER - F/C | TEST | GR1 | 1 |  | 7500 |  |  |  | 55456 | 26436 | 2018-03-15 |  |  | 33936
Aircraft-13 | 323105-05-1 | NLG DOOR ACTUATING CYLINDER - F/CK | TEST | GR1 | 0.5 |  | 7500 |  |  |  | 48556 | 23480 | 2016-05-10 |  |  | 30980
Aircraft-13 | 323300-01-1 | LG FREE FALL EXTENSION MECHANISM - DI | INSP | GR1 | 8 |  |  | 72 M |  |  | 41240 | 20473 | 2014-06-04 |  |  |  | 2020-06-04
Aircraft-13 | 323300-03-1 | LANDING GEAR FREE FALL EXTENSION - F/C | TEST | GR1 | 9.5 |  | 15000 | 80 M |  |  | 41240 | 20473 | 2014-06-04 |  |  | 35473 | 2021-02-04
Aircraft-13 | 323300-04-1 | NECESSARY PROCEDURES TO INSP. | ABAC | GR2 | 5 |  |  | 72 M |  |  | 41240 | 20473 | 2014-06-04 |  |  |  | 2020-06-04
Aircraft-13 | 323300-04-1 | LANDING GEAR FREE FALL CABLES TENSION -F/C | INSP | GR1 | 1.5 |  |  | 72 M |  |  | 41240 | 20473 | 2014-06-04 |  |  |  | 2020-06-04
Aircraft-13 | 323300-04-1 | FINAL CONFIGURATION AFTER INSP. | FEAC | GR2 | 6 |  |  | 72 M |  |  | 41240 | 20473 | 2014-06-04 |  |  |  | 2020-06-04
Aircraft-13 | 323300-05-2 | FREE FALL EXTENSION SYST/MECH.CONTROL-OP/C | TP | GR1 | 1.5 | 7700 |  | 36 M |  |  | 55456 | 26436 | 2018-03-15 |  | 63156 |  | 2021-03-15
Aircraft-13 | 324000-14-1 | NORMAL BRAKING MODE REACTIVATION - F/C | TEST | GR1 | 2.5 |  | 8000 | 48 M |  |  | 48556 | 23480 | 2016-05-10 |  |  | 31480 | 2020-05-10
Aircraft-13 | 324000-17-1 | WHEELS AND BRAKES SYST/ACCUMULATOR - F/C | TP | GR1 | 0.5 | 12000 | 8000 |  |  |  | 55456 | 26436 | 2018-03-15 |  | 67456 | 34436
Aircraft-13 | 324300-01-1 | ALTERNATE BRAKING SYSTEM - OP/C | TEST | GR1 | 0.5 | 6300 |  |  | A-CHECK |  | 52553 | 25194 | 2017-06-05 |  | 58853
Aircraft-13 | 324300-02-1 | ALTERNATE BRAKING/ANTISKID INHIBIT - OP/C | TEST | GR1 | 0.5 |  | 10000 |  |  |  | 41240 | 20473 | 2014-06-04 |  |  | 30473
Aircraft-13 | 324311-01-1 | HYDRAULIC RESERVOIR/BRAKE CONTROL SYST-F/C | INSP | GR1 | 0.2 |  | 1500 |  | A-CHECK |  | 56411 | 26829 | 2018-06-14 |  |  | 28329
Aircraft-13 | 324500-01-2 | PARKING BRAKE SYSTEM - OP/C | TEST | GR1 | 1 |  | 10000 | 48 M |  | C9.1 | 48556 | 23480 | 2016-05-10 |  |  | 33480 | 2020-05-10
Aircraft-13 | 335100-03-1 | EMERGENCY POWER SUPPLY BATTERY - C/K | TEST | GR4 | 2.5 |  |  | 12 M | A-CHECK |  | 55456 | 26436 | 2018-03-15 |  |  |  | 2019-03-15
Aircraft-13 | 335100-05-1 | EMERGENCY LIGHTING SYSTEM - OP/C | INSP | GR4 | 2 | 15000 |  |  |  |  | 55456 | 26436 | 2018-03-15 |  | 70456
Aircraft-13 | 335100-06-1 | PAX COMPARTMENT EMERGENCY LIGHTING - C/K | INSP | GR4 | 5 | 24000 |  |  |  |  | 41240 | 20473 | 2014-06-04 |  | 65240
Aircraft-13 | 341300-01-1 | OVERSPEED WARNING VMO/MMO - OP/C | TEST | GR4 | 0.5 | 15000 |  |  |  |  | 55456 | 26436 | 2018-03-15 |  | 70456
Aircraft-13 | 341300-02-1 | AIR DATA SWITCHING FUNCTION - OP/C | TEST | GR4 | 0.5 | 15000 |  |  |  |  | 55456 | 26436 | 2018-03-15 |  | 70456
Aircraft-13 | 341300-03-1 | OVERSPEED WARNINGS - OP/C | TEST | GR4 | 1.5 | 15000 |  |  |  |  | 55456 | 26436 | 2018-03-15 |  | 70456
Aircraft-13 | 341300-05-1 | AIR DATA SYSTEM - OPERATIONAL CHECK | TEST | GR4 | 1 | 12000 |  |  |  |  | 55456 | 26436 | 2018-03-15 |  | 67456
Aircraft-13 | 341300-07-1 | AIR DATA SYSTEM/FLUSHING - SERVICING | LUB | GR4 | 1 | 7500 |  | 24 M |  |  | 55456 | 26436 | 2018-03-15 |  | 62956 |  | 2020-03-15
Aircraft-13 | 341300-07-1 | AIR DATA SYSTEM/FLUSHING - LEAK/CK | TEST | GR4 | 0.5 | 7500 |  | 24 M |  |  | 55456 | 26436 | 2018-03-15 |  | 62956 |  | 2020-03-15
Aircraft-13 | 341300-11-1 | AIR DATA SYST/PITOT PROBE/DRAIN HOLES -CLN | LUB | GR4 | 0.5 | 2250 |  |  | A-CHECK |  | 57058 | 27086 | 2018-08-07 |  | 59308
Aircraft-13 | 341300-11-1 | AIR DATA SYST/PITOT PROBE/DRAIN HOLES -CLN | LUB | GR4 | 0.5 | 2250 |  |  | A-CHECK |  | 56411 | 26829 | 2018-06-14 |  | 58661
Aircraft-13 | 342100-02-1 | STANDBY ALTITUDE AND AIRSPEED SYST - DRAIN | LUB | GR4 | 6 | 6000 |  | 20 M | A-CHECK |  | 52553 | 25194 | 2017-06-05 |  | 58553 |  | 2019-02-05
Aircraft-13 | 342100-02-1 | STANDBY ALTITUDE AND AIRSPEED SYST-LEAK/CK | TEST | GR4 | 1 | 6000 |  | 20 M | A-CHECK |  | 52553 | 25194 | 2017-06-05 |  | 58553 |  | 2019-02-05
Aircraft-13 | 342200-01-1 | STANDBY COMPASS - OP/C | INSP | GR4 | 0.5 | 7500 |  |  |  |  | 55456 | 26436 | 2018-03-15 |  | 62956
Aircraft-13 | 344200-01-1 | RADIO ALTIMETER FAN - OP/C | TEST | GR4 | 1.5 | 4000 |  |  | A-CHECK |  | 55456 | 26436 | 2018-03-15 |  | 59456
Aircraft-13 | 344800-01-1 | GROUND PROXIMITY WARNING SYSTEM - OP/C | TEST | GR4 | 0.5 | 7500 |  |  |  |  | 55456 | 26436 | 2018-03-15 |  | 62956
Aircraft-13 | 345200-01-1 | ATC/MODE S TRANSPONDER - F/C | TEST | GR4 | 5.5 |  |  | 24 M |  |  | 55456 | 26436 | 2018-03-15 |  |  |  | 2020-03-15
Aircraft-13 | 345200-02-1 | ATC ANTENNA - FUNCTIONAL TEST | TEST | GR4 | 0.5 | 15000 |  |  |  |  | 55456 | 26436 | 2018-03-15 |  | 70456
Aircraft-13 | 345200-03-1 | AIR TRAF.CNTRL/MODE SELECT TRANSPONDER-F/C | TEST | GR4 | 2.5 |  |  | 24 M |  |  | 55456 | 26436 | 2018-03-15 |  |  |  | 2020-03-15
Aircraft-13 | 351000-01-1 | FLIGHT CREW OXYGEN SYSTEM - OP/C | TEST | GR2 | 0.5 |  |  | 24 M |  |  | 55456 | 26436 | 2018-03-15 |  |  |  | 2020-03-15
Aircraft-13 | 351000-08-1 | CREW OXYGEN SYST/ECAM OXYGEN CYLINDER -F/C | TEST | GR2 | 0.5 | 7500 |  | 36 M |  |  | 55456 | 26436 | 2018-03-15 |  | 62956 |  | 2021-03-15
Aircraft-13 | 351000-09-1 | CREW OXYGEN LP SUPPLY HOSE - DISCARD | INSP | GR2 | 1.5 |  |  | 240 M | [8 empty] | 2022-05-31
Aircraft-13 | 351241-01-1 | CREW OXYGEN MASKS (OUT OF BOX) - DI | INSP | GR2 | 1 |  |  | 24 M |  |  | 55456 | 26436 | 2018-03-15 |  |  |  | 2020-03-15
Aircraft-13 | 351351-01-1 | LP OXYGEN SOLENOID CONTROL VALVE - OP/C | TEST | GR2 | 0.5 |  |  | 72 M |  |  | 48556 | 23480 | 2016-05-10 |  |  |  | 2022-05-10
Aircraft-13 | 352000-01-1 | MANUAL MASK RELEASE - OP/C | TEST | GR2 | 1 | 8500 |  |  |  |  | 55456 | 26436 | 2018-03-15 |  | 63956
Aircraft-13 | 352000-02-1 | MASKS RELEASE/OXYGEN GENERATOR- DI AND V/C | INSP | GR2 | 1.5 | 24000 |  | 72 M |  |  | 41240 | 20473 | 2014-06-04 |  | 65240 |  | 2020-06-04
Aircraft-13 | 352000-02-1 | MASKS RELEASE/OXYGEN GENERATOR- F/C | INSP | GR2 | 5 | 24000 |  | 72 M |  |  | 41240 | 20473 | 2014-06-04 |  | 65240 |  | 2020-06-04
Aircraft-13 | 353000-04-1 | OXYGEN CYLINDERS ATTACHMENTS - V/CK | INSP | GR2 | 0.5 | 24000 |  |  |  |  | 41240 | 20473 | 2014-06-04 |  | 65240
Aircraft-13 | 353000-07-1 | PORTABLE OXYGEN SYSTEM/OXYGEN MASK - DI | INSP | GR2 | 0.5 |  |  | 24 M |  |  | 55456 | 26436 | 2018-03-15 |  |  |  | 2020-03-15
Aircraft-13 | 361100-01-1 | ENG #1 - OVERPRESSURE VALVE - F/C | INSP | GR1 | 1 | 22000 |  | 60 M |  |  | 55456 | 26436 | 2018-03-15 |  | 77456 |  | 2023-03-15
Aircraft-13 | 361100-01-1 | ENG #2 - OVERPRESSURE VALVE - F/C | INSP | GR1 | 1 | 22000 |  | 60 M |  |  | 55456 | 26436 | 2018-03-15 |  | 77456 |  | 2023-03-15
Aircraft-13 | 361100-08-1 | ENG #1/HIGH PRESSURE BLEED AIR DUCT - DI | INSP | GR1 | 0.2 |  | 1800 |  | A-CHECK |  | 55221 | 26339 | 2018-02-06 |  |  | 28139
Aircraft-13 | 361100-08-1 | ENG #2/HIGH PRESSURE BLEED AIR DUCT - DI | INSP | GR1 | 0.2 |  | 1800 |  | A-CHECK |  | 55456 | 26436 | 2018-03-15 |  |  | 28236
Aircraft-13 | 361141-03-1 | ENG 1 - REMOVAL/INSP IP BLEED CHECK VALVE | INSP | GR1 | 0.2 | 7500 |  |  |  |  | 55456 | 26436 | 2018-03-15 |  | 62956
Aircraft-13 | 361141-03-1 | ENG 1 - INSTALL IP BLEED CHECK VALVE | INSP | GR1 | 0.2 | 7500 |  |  |  |  | 55456 | 26436 | 2018-03-15 |  | 62956
Aircraft-13 | 361141-03-1 | ENG 1 - LEAK CHECK OF IP BLEED CHECK VALVE | TEST | GR1 | 0.2 | 7500 |  |  |  |  | 55456 | 26436 | 2018-03-15 |  | 62956
Aircraft-13 | 361141-03-1 | ENG 2 - REMOVAL/INSP IP BLEED CHECK VALVE | INSP | GR1 | 0.2 | 7500 |  |  |  |  | 55456 | 26436 | 2018-03-15 |  | 62956
Aircraft-13 | 361141-03-1 | ENG 2 - INSTALL IP BLEED CHECK VALVE | INSP | GR1 | 0.2 | 7500 |  |  |  |  | 55456 | 26436 | 2018-03-15 |  | 62956
Aircraft-13 | 361141-03-1 | ENG 2 - LEAK CHECK OF IP BLEED CHECK VALVE | TEST | GR1 | 0.2 | 7500 |  |  |  |  | 55456 | 26436 | 2018-03-15 |  | 62956
Aircraft-13 | 361143-01-1 | THERMOSTAT/FILTER FAN AIR VALVE CTRL - R/I | LUB | GR1 | 1 | 7500 |  |  |  |  | 55456 | 26436 | 2018-03-15 |  | 62956
Aircraft-13 | 361143-01-1 | THERMOSTAT/FILTER FAN AIR VALVE CTRL - R/I | LUB | GR1 | 1 | 7500 |  |  |  |  | 55456 | 26436 | 2018-03-15 |  | 62956
Aircraft-13 | 361148-01-1 | LEFT WING/BLEED AIR DUCTING - LEAK AND F/C | INSP | GR1 | 0.5 | 22000 |  |  |  |  | 55456 | 26436 | 2018-03-15 |  | 77456
Aircraft-13 | 361148-01-1 | LEFT WING/BLEED AIR DUCTING - LEAK AND F/C | INSP | GR1 | 0.5 | 22000 |  |  |  |  | 55456 | 26436 | 2018-03-15 |  | 77456
Aircraft-13 | 361200-01-1 | APU BLEED AIR/SUPPLY CROSSBLEED - OP/C | TEST | GR2 | 0.5 |  |  | 72 M |  |  | 41240 | 20473 | 2014-06-04 |  |  |  | 2020-06-04
Aircraft-13 | 361200-02-1 | APU BLEED AIR DUCTING LEAK CHECK - FNC | INSP | GR2 | 4.5 | 24000 |  |  |  |  | 55456 | 26436 | 2018-03-15 |  | 79456
Aircraft-13 | 361200-02-1 | APU BLEED AIR DUCTING LEAK CHECK - L/CK | INSP | GR2 | 4.5 | 24000 |  |  |  |  | 55456 | 26436 | 2018-03-15 |  | 79456
Aircraft-13 | 361200-02-1 | APU BLEED AIR - ZONES 312,314 AND 315-L/CK | TP | GR1 | 4.5 | 24000 |  |  |  |  | 55456 | 26436 | 2018-03-15 |  | 79456
Aircraft-13 | 361200-03-1 | APU BLEED AIR DUCTING,ZONES 191/192 - F/CK | TEST | GR2 | 1.5 | 24000 |  |  |  |  | 55456 | 26436 | 2018-03-15 |  | 79456
Aircraft-13 | 361251-01-1 | APU BLEED CHECK VALVE - DI | INSP | GR2 | 2 | 24000 |  |  |  |  | 41240 | 20473 | 2014-06-04 |  | 65240
Aircraft-13 | 361251-01-1 | APU BLEED CHECK VALVE - OP/C AND LEAK/CK | TEST | GR2 | 0.5 | 24000 |  |  |  |  | 41240 | 20473 | 2014-06-04 |  | 65240
Aircraft-13 | 383100-02-1 | WATER SEPARATOR - FILTER ELEMENT -INSP/CLN | INSP | GR2 | 3.5 | 7500 |  | 24 M |  |  | 55456 | 26436 | 2018-03-15 |  | 62956 |  | 2020-03-15
Aircraft-13 | 383100-05-1 | WASTE HOLDING TANK - DI | INSP | GR2 | 2 | 7500 |  | 24 M |  |  | 55456 | 26436 | 2018-03-15 |  | 62956 |  | 2020-03-15
Aircraft-13 | 384142-01-1 | SYSTEM FILTER ELEMENT (4210MM) - R/I | LUB | GR2 | 1 | 24000 |  | 72 M |  |  | 48556 | 23480 | 2016-05-10 |  | 72556 |  | 2022-05-10
Aircraft-13 | 384142-01-1 | SYSTEM FILTER ELEMENT (4210MM) - L/CK | TEST | GR2 | 1 | 24000 |  | 72 M |  |  | 48556 | 23480 | 2016-05-10 |  | 72556 |  | 2022-05-10
Aircraft-13 | 491200-A1-1 | APU MOUNTS SYST/VIBRAT.ISOLAT.STRUCT - DI | INSP | GR1 | 1 |  |  | 80 M |  |  | 55456 | 26436 | 2018-03-15 |  |  |  | 2024-11-15
Aircraft-13 | 491200-A2-1 | APU MOUNTS GENERAL/APU SUSPENSION - GVI | INSP | GR1 | 2 |  |  | 24 M |  |  | 55456 | 26436 | 2018-03-15 |  |  |  | 2020-03-15
Aircraft-13 | 491600-A1-1 | APU AIR INTAKE SYSTEM/SEALS AND FELT - DI | INSP | GR1 | 1 |  |  | 40 M |  |  | 55456 | 26436 | 2018-03-15 |  |  |  | 2021-07-15
Aircraft-13 | 493400-A1-1 | APU FUEL LOW PRESSURE CIRCUIT - OP/C | TEST | GR1 | 0.5 |  |  | 24 M |  |  | 55456 | 26436 | 2018-03-15 |  |  |  | 2020-03-15
Aircraft-13 | 498000-A4-1 | APU COMPARTMENT/EXHAUST SYSTEM - V/CK | INSP | GR1 | 0.5 |  |  | 24 M |  |  | 55456 | 26436 | 2018-03-15 |  |  |  | 2020-03-15
Aircraft-13 | 521000-02-1 | LEFT FWD PASSENGER/CREW DOOR - F/C | TEST | GR2 | 0.5 | 15000 | 10000 | 80 M |  |  | 55456 | 26436 | 2018-03-15 |  | 70456 | 36436 | 2024-11-15
Aircraft-13 | 521000-02-1 | LEFT AFT PASSENGER/CREW DOOR - F/C | TEST | GR2 | 0.5 | 15000 | 10000 | 80 M |  |  | 55456 | 26436 | 2018-03-15 |  | 70456 | 36436 | 2024-11-15
Aircraft-13 | 521000-02-1 | RIGHT FWD PASSENGER/CREW DOOR - F/C | TEST | GR2 | 0.5 | 15000 | 10000 | 80 M |  |  | 55456 | 26436 | 2018-03-15 |  | 70456 | 36436 | 2024-11-15
Aircraft-13 | 521000-02-1 | RIGHT AFT PASSENGER/CREW DOOR - F/C | TEST | GR2 | 0.5 | 15000 | 10000 | 80 M |  |  | 55456 | 26436 | 2018-03-15 |  | 70456 | 36436 | 2024-11-15
Aircraft-13 | 521000-03-1 | LEFT FWD PASSENGER/CREW DOOR SEAL - DI | INSP | GR2 | 0.5 |  |  | 48 M |  |  | 55456 | 26436 | 2018-03-15 |  |  |  | 2022-03-15
Aircraft-13 | 521000-03-1 | LEFT AFT PASSENGER/CREW DOOR SEAL - DI | INSP | GR2 | 0.5 |  |  | 48 M |  |  | 55456 | 26436 | 2018-03-15 |  |  |  | 2022-03-15
Aircraft-13 | 521000-03-1 | RIGHT FWD PASSENGER/CREW DOOR SEAL - DI | INSP | GR2 | 0.5 |  |  | 48 M |  |  | 55456 | 26436 | 2018-03-15 |  |  |  | 2022-03-15
Aircraft-13 | 521000-03-1 | RIGHT AFT PASSENGER/CREW DOOR SEAL - DI | INSP | GR2 | 0.5 |  |  | 48 M |  |  | 55456 | 26436 | 2018-03-15 |  |  |  | 2022-03-15
Aircraft-13 | 521000-04-1 | LEFT FWD PASSENGER/CREW DOOR - DI | INSP | GR2 | 2.5 | 15000 | 10000 | 80 M |  |  | 55456 | 26436 | 2018-03-15 |  | 70456 | 36436 | 2024-11-15
Aircraft-13 | 521000-04-1 | LEFT AFT PASSENGER/CREW DOOR - DI | INSP | GR2 | 2.5 | 15000 | 10000 | 80 M |  |  | 55456 | 26436 | 2018-03-15 |  | 70456 | 36436 | 2024-11-15
Aircraft-13 | 521000-04-1 | RIGHT FWD PASSENGER/CREW DOOR - DI | INSP | GR2 | 2.5 | 15000 | 10000 | 80 M |  |  | 55456 | 26436 | 2018-03-15 |  | 70456 | 36436 | 2024-11-15
Aircraft-13 | 521000-04-1 | RIGHT AFT PASSENGER/CREW DOOR - DI | INSP | GR2 | 2.5 | 15000 | 10000 | 80 M |  |  | 55456 | 26436 | 2018-03-15 |  | 70456 | 36436 | 2024-11-15
Aircraft-13 | 521000-05-1 | LEFT FWD PAX/CREW DOOR LOCKING MECH - F/C | TEST | GR2 | 0.5 | 15000 | 10000 | 80 M |  |  | 55456 | 26436 | 2018-03-15 |  | 70456 | 36436 | 2024-11-15
Aircraft-13 | 521000-05-1 | LEFT AFT PAX/CREW DOOR LOCKING MECH - F/C | TEST | GR2 | 0.5 | 15000 | 10000 | 80 M |  |  | 55456 | 26436 | 2018-03-15 |  | 70456 | 36436 | 2024-11-15
Aircraft-13 | 521000-05-1 | RIGHT FWD PAX/CREW DOOR LOCKING MECH - F/C | TEST | GR2 | 0.5 | 15000 | 10000 | 80 M |  |  | 55456 | 26436 | 2018-03-15 |  | 70456 | 36436 | 2024-11-15
Aircraft-13 | 521000-05-1 | RIGHT AFT PAX/CREW DOOR LOCKING MECH - F/C | TEST | GR2 | 0.5 | 15000 | 10000 | 80 M |  |  | 55456 | 26436 | 2018-03-15 |  | 70456 | 36436 | 2024-11-15
Aircraft-13 | 521000-06-1 | LEFT FWD PAX/CREW DOOR ESCAPE SLIDE - F/C | TEST | GR2 | 0.5 | 15000 | 10000 | 80 M |  |  | 55456 | 26436 | 2018-03-15 |  | 70456 | 36436 | 2024-11-15
Aircraft-13 | 521000-06-1 | LEFT AFT PAX/CREW DOOR ESCAPE SLIDE - F/C | TEST | GR2 | 0.5 | 15000 | 10000 | 80 M |  |  | 55456 | 26436 | 2018-03-15 |  | 70456 | 36436 | 2024-11-15
Aircraft-13 | 521000-06-1 | RIGHT FWD PAX/CREW DOOR ESCAPE SLIDE - F/C | TEST | GR2 | 0.5 | 15000 | 10000 | 80 M |  |  | 55456 | 26436 | 2018-03-15 |  | 70456 | 36436 | 2024-11-15
Aircraft-13 | 521000-06-1 | RIGHT AFT PAX/CREW DOOR ESCAPE SLIDE - F/C | TEST | GR2 | 0.5 | 15000 | 10000 | 80 M |  |  | 55456 | 26436 | 2018-03-15 |  | 70456 | 36436 | 2024-11-15
Aircraft-13 | 521000-07-1 | LEFT FWD PAX/CREW DOOR STOPS ADJUST - C/K | INSP | GR2 | 1 | 15000 | 10000 | 80 M |  |  | 55456 | 26436 | 2018-03-15 |  | 70456 | 36436 | 2024-11-15
Aircraft-13 | 521000-07-1 | LEFT AFT PAX/CREW DOOR STOPS ADJUST - C/K | INSP | GR2 | 1 | 15000 | 10000 | 80 M |  |  | 55456 | 26436 | 2018-03-15 |  | 70456 | 36436 | 2024-11-15
Aircraft-13 | 521000-07-1 | RIGHT FWD PAX/CREW DOOR STOPS ADJUST - C/K | INSP | GR2 | 1 | 15000 | 10000 | 80 M |  |  | 55456 | 26436 | 2018-03-15 |  | 70456 | 36436 | 2024-11-15
Aircraft-13 | 521000-07-1 | RIGHT AFT PAX/CREW DOOR STOPS ADJUST - C/K | INSP | GR2 | 1 | 15000 | 10000 | 80 M |  |  | 55456 | 26436 | 2018-03-15 |  | 70456 | 36436 | 2024-11-15
Aircraft-13 | 521000-08-1 | LEFT FWD PAX/CREW DOOR INTERLOCK MEC -OP/C | TEST | GR2 | 0.5 | 15000 | 10000 | 80 M |  |  | 55456 | 26436 | 2018-03-15 |  | 70456 | 36436 | 2024-11-15
Aircraft-13 | 521000-08-1 | LEFT AFT PAX/CREW DOOR INTERLOCK MC -OP/C | TEST | GR2 | 0.5 | 15000 | 10000 | 80 M |  |  | 55456 | 26436 | 2018-03-15 |  | 70456 | 36436 | 2024-11-15
Aircraft-13 | 521000-08-1 | RIGHT FWD PAX/CREW DOOR INTERLOCK MC -OP/C | TEST | GR2 | 0.5 | 15000 | 10000 | 80 M |  |  | 55456 | 26436 | 2018-03-15 |  | 70456 | 36436 | 2024-11-15
Aircraft-13 | 521000-08-1 | RIGHT AFT PAX/CREW DOOR INTERLOCK MC -OP/C | TEST | GR2 | 0.5 | 15000 | 10000 | 80 M |  |  | 55456 | 26436 | 2018-03-15 |  | 70456 | 36436 | 2024-11-15
Aircraft-13 | 521000-09-1 | LEFT FWD PAX/CREW DOOR LOCKING INDIC - F/C | TEST | GR2 | 0.5 | 15000 | 10000 | 80 M |  |  | 55456 | 26436 | 2018-03-15 |  | 70456 | 36436 | 2024-11-15
Aircraft-13 | 521000-09-1 | LEFT AFT PAX/CREW DOOR LOCKING INDIC - F/C | TEST | GR2 | 0.5 | 15000 | 10000 | 80 M |  |  | 55456 | 26436 | 2018-03-15 |  | 70456 | 36436 | 2024-11-15
Aircraft-13 | 521000-09-1 | RIGHT FWD PAX/CREW DOOR LOCKING IND - F/C | TEST | GR2 | 0.5 | 15000 | 10000 | 80 M |  |  | 55456 | 26436 | 2018-03-15 |  | 70456 | 36436 | 2024-11-15
Aircraft-13 | 521000-09-1 | RIGHT AFT PAX/CREW DOOR LOCKING IND - F/C | TEST | GR2 | 0.5 | 15000 | 10000 | 80 M |  |  | 55456 | 26436 | 2018-03-15 |  | 70456 | 36436 | 2024-11-15
Aircraft-13 | 521000-10-1 | LEFT FWD PAX/CREW DOOR DAMPING - OP/C | TEST | GR2 | 0.5 | 15000 | 10000 | 80 M |  |  | 55456 | 26436 | 2018-03-15 |  | 70456 | 36436 | 2024-11-15
Aircraft-13 | 521000-10-1 | LEFT AFT PAX/CREW DOOR DAMPING - OP/C | TEST | GR2 | 0.5 | 15000 | 10000 | 80 M |  |  | 55456 | 26436 | 2018-03-15 |  | 70456 | 36436 | 2024-11-15
Aircraft-13 | 521000-10-1 | RIGHT FWD PAX/CREW DOOR DAMPING - OP/C | TEST | GR2 | 0.5 | 15000 | 10000 | 80 M |  |  | 55456 | 26436 | 2018-03-15 |  | 70456 | 36436 | 2024-11-15
Aircraft-13 | 521000-10-1 | RIGHT AFT PAX/CREW DOOR DAMPING - OP/C | TEST | GR2 | 0.5 | 15000 | 10000 | 80 M |  |  | 55456 | 26436 | 2018-03-15 |  | 70456 | 36436 | 2024-11-15
Aircraft-13 | 521000-11-1 | LEFT FWD PAX/CREW DOOR STRIKER MECH - OP/C | TEST | GR2 | 0.5 | 15000 | 10000 | 80 M |  |  | 55456 | 26436 | 2018-03-15 |  | 70456 | 36436 | 2024-11-15
Aircraft-13 | 521000-11-1 | LEFT AFT PAX/CREW DOOR STRIKER MECH - OP/C | TEST | GR2 | 0.5 | 15000 | 10000 | 80 M |  |  | 55456 | 26436 | 2018-03-15 |  | 70456 | 36436 | 2024-11-15
Aircraft-13 | 521000-11-1 | RIGHT FWD PAX/CREW DOOR STRIKER MEC - OP/C | TEST | GR2 | 0.5 | 15000 | 10000 | 80 M |  |  | 55456 | 26436 | 2018-03-15 |  | 70456 | 36436 | 2024-11-15
Aircraft-13 | 521000-11-1 | RIGHT AFT PAX/CREW DOOR STRIKER MEC - OP/C | TEST | GR2 | 0.5 | 15000 | 10000 | 80 M |  |  | 55456 | 26436 | 2018-03-15 |  | 70456 | 36436 | 2024-11-15
Aircraft-13 | 521000-12-1 | LEFT FWD PAX/CREW DOOR - OP/C | TEST | GR2 | 0.5 | 15000 | 10000 | 80 M |  |  | 55456 | 26436 | 2018-03-15 |  | 70456 | 36436 | 2024-11-15
Aircraft-13 | 521000-12-1 | LEFT AFT PAX/CREW DOOR - OP/C | TEST | GR2 | 0.5 | 15000 | 10000 | 80 M |  |  | 55456 | 26436 | 2018-03-15 |  | 70456 | 36436 | 2024-11-15
Aircraft-13 | 521000-12-1 | RIGHT FWD PAX/CREW DOOR - OP/C | TEST | GR2 | 0.5 | 15000 | 10000 | 80 M |  |  | 55456 | 26436 | 2018-03-15 |  | 70456 | 36436 | 2024-11-15
Aircraft-13 | 521000-12-1 | RIGHT AFT PAX/CREW DOOR - OP/C | TEST | GR2 | 0.5 | 15000 | 10000 | 80 M |  |  | 55456 | 26436 | 2018-03-15 |  | 70456 | 36436 | 2024-11-15
Aircraft-13 | 521000-14-1 | LEFT FWD PAX/CREW DOOR - LUB | LUB | GR2 | 0.5 |  |  | 24 M |  |  | 55456 | 26436 | 2018-03-15 |  |  |  | 2020-03-15
Aircraft-13 | 521000-14-1 | LEFT AFT PAX/CREW DOOR - LUB | LUB | GR2 | 0.5 |  |  | 24 M |  |  | 55456 | 26436 | 2018-03-15 |  |  |  | 2020-03-15
Aircraft-13 | 521000-14-1 | RIGHT FWD PAX/CREW DOOR - LUB | LUB | GR2 | 0.5 |  |  | 24 M |  |  | 55456 | 26436 | 2018-03-15 |  |  |  | 2020-03-15
Aircraft-13 | 521000-14-1 | RIGHT AFT PAX/CREW DOOR - LUB | LUB | GR2 | 0.5 |  |  | 24 M |  |  | 55456 | 26436 | 2018-03-15 |  |  |  | 2020-03-15
Aircraft-13 | 521101-01-1 | LEFT FWD PASSENGER/CREW DOOR - DI | INSP | GR2 | 0.5 |  |  | 12 Y |  |  | 41240 | 20473 | 2014-06-04 |  |  |  | 2026-06-04
Aircraft-13 | 521101-01-1 | RIGHT FWD PASSENGER/CREW DOOR - DI | INSP | GR2 | 0.5 |  |  | 12 Y |  |  | 41240 | 20473 | 2014-06-04 |  |  |  | 2026-06-04
Aircraft-13 | 521103-01-1 | LEFT FWD PASSENGER/CREW DOOR SKIN - GVI | INSP | ESHS | 0.2 |  | 27400 |  |  |  | 34713 | 17694 | 2012-08-29 |  |  | 45094
Aircraft-13 | 521103-01-1 | RIGHT FWD PASSENGER/CREW DOOR SKIN - GVI | INSP | ESHS | 0.2 |  | 27400 |  |  |  | 34713 | 17694 | 2012-08-29 |  |  | 45094
Aircraft-13 | 521104-01-1 | LEFT FWD PASSENGER/CREW DOOR - DI | INSP | GR2 | 1.5 |  |  | 6 Y |  |  | 41240 | 20473 | 2014-06-04 |  |  |  | 2020-06-04
Aircraft-13 | 521104-01-1 | TEMPORARY PROTECTION TO INSPECTION AREAS | LUB | GR2 | 0.1 |  |  | 6 Y |  |  | 41240 | 20473 | 2014-06-04 |  |  |  | 2020-06-04
Aircraft-13 | 521104-01-1 | TEMPORARY PROTECTION TO INSPECTION AREAS | LUB | MAP | 0.5 |  |  | 6 Y |  |  | 41240 | 20473 | 2014-06-04 |  |  |  | 2020-06-04
Aircraft-13 | 521104-01-1 | RIGHT FWD PASSENGER/CREW DOOR - DI | INSP | GR2 | 1.5 |  |  | 6 Y |  |  | 41240 | 20473 | 2014-06-04 |  |  |  | 2020-06-04
Aircraft-13 | 521104-01-1 | TEMPORARY PROTECTION TO INSPECTION AREAS | LUB | GR2 | 0.1 |  |  | 6 Y |  |  | 41240 | 20473 | 2014-06-04 |  |  |  | 2020-06-04
Aircraft-13 | 521104-01-1 | TEMPORARY PROTECTION TO INSPECTION AREAS | LUB | MAP | 0.5 |  |  | 6 Y |  |  | 41240 | 20473 | 2014-06-04 |  |  |  | 2020-06-04
Aircraft-13 | 521121-01-1 | LEFT FWD PAX/CREW DOOR LOCKING MECH - LUB | LUB | GR2 | 0.5 |  |  | 24 M |  |  | 55456 | 26436 | 2018-03-15 |  |  |  | 2020-03-15
Aircraft-13 | 521121-01-1 | LEFT AFT PAX/CREW DOOR LOCKING MECH - LUB | LUB | GR2 | 0.5 |  |  | 24 M |  |  | 55456 | 26436 | 2018-03-15 |  |  |  | 2020-03-15
Aircraft-13 | 521121-01-1 | RIGHT FWD PAX/CREW DOOR LOCKING MECH - LUB | LUB | GR2 | 0.5 |  |  | 24 M |  |  | 55456 | 26436 | 2018-03-15 |  |  |  | 2020-03-15
Aircraft-13 | 521121-01-1 | RIGHT AFT PAX/CREW DOOR LOCKING MECH - LUB | LUB | GR2 | 0.5 |  |  | 24 M |  |  | 55456 | 26436 | 2018-03-15 |  |  |  | 2020-03-15
Aircraft-13 | 521121-02-1 | LEFT FWD PAX/CREW DOOR LOCKING MECH - LUB | LUB | GR2 | 0.5 |  |  | 36 M |  |  | 55456 | 26436 | 2018-03-15 |  |  |  | 2021-03-15
Aircraft-13 | 521121-02-1 | LEFT AFT PAX/CREW DOOR LOCKING MECH - LUB | LUB | GR2 | 0.5 |  |  | 36 M |  |  | 55456 | 26436 | 2018-03-15 |  |  |  | 2021-03-15
Aircraft-13 | 521121-02-1 | RIGHT FWD PAX/CREW DOOR LOCKING MECH - LUB | LUB | GR2 | 0.5 |  |  | 36 M |  |  | 55456 | 26436 | 2018-03-15 |  |  |  | 2021-03-15
Aircraft-13 | 521121-02-1 | RIGHT AFT PAX/CREW DOOR LOCKING MECH - LUB | LUB | GR2 | 0.5 |  |  | 36 M |  |  | 55456 | 26436 | 2018-03-15 |  |  |  | 2021-03-15
Aircraft-13 | 521301-01-1 | LEFT AFT PASSENGER/CREW DOOR - DI | INSP | GR2 | 0.5 |  |  | 12 Y |  |  | 41240 | 20473 | 2014-06-04 |  |  |  | 2026-06-04
Aircraft-13 | 521301-01-1 | RIGHT AFT PASSENGER/CREW DOOR - DI | INSP | GR2 | 0.5 |  |  | 12 Y |  |  | 41240 | 20473 | 2014-06-04 |  |  |  | 2026-06-04
Aircraft-13 | 521303-01-1 | LEFT AFT PASSENGER/CREW DOOR - GVI | INSP | ESHS | 0.2 |  | 27400 |  |  |  | 34713 | 17694 | 2012-08-29 |  |  | 45094
Aircraft-13 | 521303-01-1 | RIGHT AFT PASSENGER/CREW DOOR - GVI | INSP | ESHS | 0.2 |  | 27400 |  |  |  | 34713 | 17694 | 2012-08-29 |  |  | 45094
Aircraft-13 | 521304-01-1 | LEFT AFT PASSENGER/CREW DOOR - DI | INSP | GR2 | 0.5 |  |  | 6 Y |  |  | 41240 | 20473 | 2014-06-04 |  |  |  | 2020-06-04
Aircraft-13 | 521304-01-1 | TEMPORARY PROTECTION TO INSPECTION AREAS | LUB | GR2 | 0.1 |  |  | 6 Y |  |  | 41240 | 20473 | 2014-06-04 |  |  |  | 2020-06-04
Aircraft-13 | 521304-01-1 | TEMPORARY PROTECTION TO INSPECTION AREAS | LUB | MAP | 0.5 |  |  | 6 Y |  |  | 41240 | 20473 | 2014-06-04 |  |  |  | 2020-06-04
Aircraft-13 | 521304-01-1 | RIGHT AFT PASSENGER/CREW DOOR - DI | INSP | GR2 | 0.5 |  |  | 6 Y |  |  | 41240 | 20473 | 2014-06-04 |  |  |  | 2020-06-04
Aircraft-13 | 521304-01-1 | TEMPORARY PROTECTION TO INSPECTION AREAS | LUB | GR2 | 0.1 |  |  | 6 Y |  |  | 41240 | 20473 | 2014-06-04 |  |  |  | 2020-06-04
Aircraft-13 | 521304-01-1 | TEMPORARY PROTECTION TO INSPECTION AREAS | LUB | MAP | 0.5 |  |  | 6 Y |  |  | 41240 | 20473 | 2014-06-04 |  |  |  | 2020-06-04
Aircraft-13 | 522100-01-1 | LEFT FWD EMERGENCY EXITS - OP/C | TEST | GR2 | 2 | 12000 |  |  |  |  | 55456 | 26436 | 2018-03-15 |  | 67456
Aircraft-13 | 522100-01-1 | LEFT AFT EMERGENCY EXITS - OP/C | TEST | GR2 | 2 | 12000 |  |  |  |  | 55456 | 26436 | 2018-03-15 |  | 67456
Aircraft-13 | 522100-01-1 | RIGHT FWD EMERGENCY EXITS - OP/C | TEST | GR2 | 2 | 12000 |  |  |  |  | 55456 | 26436 | 2018-03-15 |  | 67456
Aircraft-13 | 522100-01-1 | RIGHT AFT EMERGENCY EXITS - OP/C | TEST | GR2 | 2 | 12000 |  |  |  |  | 55456 | 26436 | 2018-03-15 |  | 67456
Aircraft-13 | 522100-02-5 | PASSENGER COMPARTMENT EMERGENCY EXIT - F/C | TEST | GR2 | 1 | 15000 |  |  |  |  | 55456 | 26436 | 2018-03-15 |  | 70456
Aircraft-13 | 522100-02-5 | PASSENGER COMPARTMENT EMERGENCY EXIT - F/C | TEST | GR2 | 1 | 15000 |  |  |  |  | 55456 | 26436 | 2018-03-15 |  | 70456
Aircraft-13 | 522100-07-5 | PASSENGER COMPARTMENT EMERGENCY EXIT -OP/C | TEST | GR2 | 1 | 15000 |  |  |  |  | 55456 | 26436 | 2018-03-15 |  | 70456
Aircraft-13 | 522100-07-5 | PASSENGER COMPARTMENT EMERGENCY EXIT -OP/C | TEST | GR2 | 1 | 15000 |  |  |  |  | 55456 | 26436 | 2018-03-15 |  | 70456
Aircraft-13 | 522100-08-1 | LEFT FWD EMERGENCY EXIT - OP/C | TEST | GR2 | 0.5 | 15000 |  |  |  |  | 55456 | 26436 | 2018-03-15 |  | 70456
Aircraft-13 | 522100-08-1 | LEFT AFT EMERGENCY EXIT - OP/C | TEST | GR2 | 0.5 | 15000 |  |  |  |  | 55456 | 26436 | 2018-03-15 |  | 70456
Aircraft-13 | 522100-08-1 | RIGHT FWD EMERGENCY EXIT - OP/C | TEST | GR2 | 0.5 | 15000 |  |  |  |  | 55456 | 26436 | 2018-03-15 |  | 70456
Aircraft-13 | 522100-08-1 | RIGHT AFT EMERGENCY EXIT - OP/C | TEST | GR2 | 0.5 | 15000 |  |  |  |  | 55456 | 26436 | 2018-03-15 |  | 70456
Aircraft-13 | 522102-01-1 | LH FWD EMERGENCY EXIT DOOR - DI | INSP | GR2 | 1 |  | 11400 | 6 Y |  |  | 41240 | 20473 | 2014-06-04 |  |  | 31873 | 2020-06-04
Aircraft-13 | 522102-01-1 | TEMPORARY PROTECTION TO INSPECTION AREAS | LUB | GR2 | 0.1 |  | 11400 | 6 Y |  |  | 41240 | 20473 | 2014-06-04 |  |  | 31873 | 2020-06-04
Aircraft-13 | 522102-01-1 | TEMPORARY PROTECTION TO INSPECTION AREAS | LUB | MAP | 0.5 |  | 11400 | 6 Y |  |  | 41240 | 20473 | 2014-06-04 |  |  | 31873 | 2020-06-04
Aircraft-13 | 522102-01-1 | LH AFT EMERGENCY EXIT DOOR - DI | INSP | GR2 | 1 |  | 11400 | 6 Y |  |  | 41240 | 20473 | 2014-06-04 |  |  | 31873 | 2020-06-04
Aircraft-13 | 522102-01-1 | TEMPORARY PROTECTION TO INSPECTION AREAS | LUB | GR2 | 0.1 |  | 11400 | 6 Y |  |  | 41240 | 20473 | 2014-06-04 |  |  | 31873 | 2020-06-04
Aircraft-13 | 522102-01-1 | TEMPORARY PROTECTION TO INSPECTION AREAS | LUB | MAP | 0.5 |  | 11400 | 6 Y |  |  | 41240 | 20473 | 2014-06-04 |  |  | 31873 | 2020-06-04
Aircraft-13 | 522102-01-1 | RH FWD EMERGENCY EXIT DOOR - DI | INSP | GR2 | 1 |  | 11400 | 6 Y |  |  | 41240 | 20473 | 2014-06-04 |  |  | 31873 | 2020-06-04
Aircraft-13 | 522102-01-1 | TEMPORARY PROTECTION TO INSPECTION AREAS | LUB | GR2 | 0.1 |  | 11400 | 6 Y |  |  | 41240 | 20473 | 2014-06-04 |  |  | 31873 | 2020-06-04
Aircraft-13 | 522102-01-1 | TEMPORARY PROTECTION TO INSPECTION AREAS | LUB | MAP | 0.5 |  | 11400 | 6 Y |  |  | 41240 | 20473 | 2014-06-04 |  |  | 31873 | 2020-06-04
Aircraft-13 | 522102-01-1 | RH AFT EMERGENCY EXIT DOOR - DI | INSP | GR2 | 1 |  | 11400 | 6 Y |  |  | 41240 | 20473 | 2014-06-04 |  |  | 31873 | 2020-06-04
Aircraft-13 | 522102-01-1 | TEMPORARY PROTECTION TO INSPECTION AREAS | LUB | GR2 | 0.1 |  | 11400 | 6 Y |  |  | 41240 | 20473 | 2014-06-04 |  |  | 31873 | 2020-06-04
Aircraft-13 | 522102-01-1 | TEMPORARY PROTECTION TO INSPECTION AREAS | LUB | MAP | 0.5 |  | 11400 | 6 Y |  |  | 41240 | 20473 | 2014-06-04 |  |  | 31873 | 2020-06-04
Aircraft-13 | 523000-01-1 | FWD CARGO COMPARTMENT DOOR - LUB | LUB | GR2 | 0.5 |  | 5000 | 24 M |  |  | 55456 | 26436 | 2018-03-15 |  |  | 31436 | 2020-03-15
Aircraft-13 | 523000-01-1 | AFT CARGO COMPARTMENT DOOR - LUB | LUB | GR2 | 0.5 |  | 5000 | 24 M |  |  | 55456 | 26436 | 2018-03-15 |  |  | 31436 | 2020-03-15
Aircraft-13 | 523000-03-1 | FWD CARGO COMPARTMENT DOOR HANDLE - LUB | LUB | GR2 | 0.5 |  | 5000 | 24 M |  |  | 55456 | 26436 | 2018-03-15 |  |  | 31436 | 2020-03-15
Aircraft-13 | 523000-03-1 | AFT CARGO COMPARTMENT DOOR HANDLE - LUB | LUB | GR2 | 0.5 |  | 5000 | 24 M |  |  | 55456 | 26436 | 2018-03-15 |  |  | 31436 | 2020-03-15
Aircraft-13 | 523100-01-1 | FWD CARGO COMPARTMENT DOOR - F/C | TEST | GR2 | 2 | 15000 | 10000 | 48 M |  |  | 48556 | 23480 | 2016-05-10 |  | 63556 | 33480 | 2020-05-10
Aircraft-13 | 523103-01-1 | FWD CARGO COMPARTMENT DOOR LINING - REMOVE | ABAC | GR2 | 1 |  |  | 6 Y |  |  | 41240 | 20473 | 2014-06-04 |  |  |  | 2020-06-04
Aircraft-13 | 523103-01-1 | FWD CARGO COMPARTMENT DOOR - DI | INSP | GR2 | 0.5 |  |  | 6 Y |  |  | 41240 | 20473 | 2014-06-04 |  |  |  | 2020-06-04
Aircraft-13 | 523103-01-1 | TEMPORARY PROTECTION TO INSPECTION AREAS | LUB | GR2 | 0.1 |  |  | 6 Y |  |  | 41240 | 20473 | 2014-06-04 |  |  |  | 2020-06-04
Aircraft-13 | 523103-01-1 | TEMPORARY PROTECTION TO INSPECTION AREAS | LUB | MAP | 0.5 |  |  | 6 Y |  |  | 41240 | 20473 | 2014-06-04 |  |  |  | 2020-06-04
Aircraft-13 | 523103-01-1 | FWD CARGO COMPARTMENT DOOR LINING -INSTALL | FEAC | GR2 | 2 |  |  | 6 Y |  |  | 41240 | 20473 | 2014-06-04 |  |  |  | 2020-06-04
Aircraft-13 | 523108-01-1 | FWD CARGO COMPT DOOR HINGE FITTINGS - DI | INSP | GR2 | 0.5 |  | 14500 | 12 Y |  |  | 41240 | 20473 | 2014-06-04 |  |  | 34973 | 2026-06-04
Aircraft-13 | 523108-01-1 | TEMPORARY PROTECTION TO INSPECTION AREAS | LUB | GR2 | 0.1 |  | 14500 | 12 Y |  |  | 41240 | 20473 | 2014-06-04 |  |  | 34973 | 2026-06-04
Aircraft-13 | 523108-01-1 | TEMPORARY PROTECTION TO INSPECTION AREAS | LUB | MAP | 0.5 |  | 14500 | 12 Y |  |  | 41240 | 20473 | 2014-06-04 |  |  | 34973 | 2026-06-04
Aircraft-13 | 523109-01-1 | FWD CARGO COMPT DOOR LOCKING HOOKS - DI | INSP | GR2 | 3 |  |  | 6 Y |  |  | 41240 | 20473 | 2014-06-04 |  |  |  | 2020-06-04
Aircraft-13 | 523109-01-1 | TEMPORARY PROTECTION TO INSPECTION AREAS | LUB | GR2 | 0.2 |  |  | 6 Y |  |  | 41240 | 20473 | 2014-06-04 |  |  |  | 2020-06-04
Aircraft-13 | 523109-01-1 | TEMPORARY PROTECTION TO INSPECTION AREAS | LUB | MAP | 0.8 |  |  | 6 Y |  |  | 41240 | 20473 | 2014-06-04 |  |  |  | 2020-06-04
Aircraft-13 | 523113-01-1 | AFT CARGO COMPARTMENT DOOR - DI | INSP | GR2 | 4.5 |  |  | 6 Y |  |  | 41240 | 20473 | 2014-06-04 |  |  |  | 2020-06-04
Aircraft-13 | 523113-01-1 | TEMPORARY PROTECTION TO INSPECTION AREAS | LUB | GR2 | 0.1 |  |  | 6 Y |  |  | 41240 | 20473 | 2014-06-04 |  |  |  | 2020-06-04
Aircraft-13 | 523113-01-1 | TEMPORARY PROTECTION TO INSPECTION AREAS | LUB | MAP | 0.5 |  |  | 6 Y |  |  | 41240 | 20473 | 2014-06-04 |  |  |  | 2020-06-04
Aircraft-13 | 523118-01-2 | AFT CARGO COMPARTMENT DOOR - DI | INSP | GR2 | 0.5 |  | 14500 | 12 Y |  |  | 41240 | 20473 | 2014-06-04 |  |  | 34973 | 2026-06-04
Aircraft-13 | 523118-01-2 | TEMPORARY PROTECTION TO INSPECTION AREAS | LUB | GR2 | 0.1 |  | 14500 | 12 Y |  |  | 41240 | 20473 | 2014-06-04 |  |  | 34973 | 2026-06-04
Aircraft-13 | 523118-01-2 | TEMPORARY PROTECTION TO INSPECTION AREAS | LUB | MAP | 0.5 |  | 14500 | 12 Y |  |  | 41240 | 20473 | 2014-06-04 |  |  | 34973 | 2026-06-04
Aircraft-13 | 523119-01-2 | AFT CARGO COMPARTMENT DOOR - DI | INSP | GR2 | 3.5 |  |  | 6 Y |  |  | 41240 | 20473 | 2014-06-04 |  |  |  | 2020-06-04
Aircraft-13 | 523119-01-2 | TEMPORARY PROTECTION TO INSPECTION AREAS | LUB | GR2 | 0.2 |  |  | 6 Y |  |  | 41240 | 20473 | 2014-06-04 |  |  |  | 2020-06-04
Aircraft-13 | 523119-01-2 | TEMPORARY PROTECTION TO INSPECTION AREAS | LUB | MAP | 1 |  |  | 6 Y |  |  | 41240 | 20473 | 2014-06-04 |  |  |  | 2020-06-04
Aircraft-13 | 523119-02-2 | AFT CARGO COMPARTMENT DOOR - GVI | INSP | GR2 | 0.5 |  | 10300 |  |  |  | 55456 | 26436 | 2018-03-15 |  |  | 36736
Aircraft-13 | 523200-01-1 | AFT CARGO COMPARTMENT DOOR - F/C | TEST | GR2 | 2.5 | 15000 | 10000 | 48 M |  |  | 55456 | 26436 | 2018-03-15 |  | 70456 | 36436 | 2022-03-15
Aircraft-13 | 523300-01-1 | BULK CARGO COMPARTMENT DOOR HANDLE - LUB | LUB | GR2 | 0.5 |  | 5000 | 24 M |  |  | 55456 | 26436 | 2018-03-15 |  |  | 31436 | 2020-03-15
Aircraft-13 | 523303-01-1 | BULK CARGO COMPARTMENT DOOR - DI | INSP | GR2 | 2 |  |  | 6 Y |  |  | 41240 | 20473 | 2014-06-04 |  |  |  | 2020-06-04
Aircraft-13 | 523303-01-1 | TEMPORARY PROTECTION TO INSPECTION AREAS | LUB | GR2 | 0.1 |  |  | 6 Y |  |  | 41240 | 20473 | 2014-06-04 |  |  |  | 2020-06-04
Aircraft-13 | 523303-01-1 | TEMPORARY PROTECTION TO INSPECTION AREAS | LUB | MAP | 0.5 |  |  | 6 Y |  |  | 41240 | 20473 | 2014-06-04 |  |  |  | 2020-06-04
Aircraft-13 | 523305-01-1 | BULK CARGO COMPARTMENT DOOR - DI | INSP | GR2 | 4.5 |  |  | 12 Y |  |  | 41240 | 20473 | 2014-06-04 |  |  |  | 2026-06-04
Aircraft-13 | 523305-01-1 | TEMPORARY PROTECTION TO INSPECTION AREAS | LUB | GR2 | 0.1 |  |  | 12 Y |  |  | 41240 | 20473 | 2014-06-04 |  |  |  | 2026-06-04
Aircraft-13 | 523305-01-1 | TEMPORARY PROTECTION TO INSPECTION AREAS | LUB | MAP | 0.5 |  |  | 12 Y |  |  | 41240 | 20473 | 2014-06-04 |  |  |  | 2026-06-04
Aircraft-13 | 523500-01-1 | CARGO COMPT DOORS CLOSING INHIBITION -OP/C | TEST | GR2 | 1 |  | 10000 | 72 M |  |  | 41240 | 20473 | 2014-06-04 |  |  | 30473 | 2020-06-04
Aircraft-13 | 524100-01-1 | FWD AVIONICS COMPARTMENT DOOR SEAL - DI | INSP | GR2 | 0.5 |  |  | 48 M |  |  | 55456 | 26436 | 2018-03-15 |  |  |  | 2022-03-15
Aircraft-13 | 524100-01-1 | LATERAL AVIONICS COMPART DOOR SEAL - DI | INSP | GR2 | 0.5 |  |  | 48 M |  |  | 55456 | 26436 | 2018-03-15 |  |  |  | 2022-03-15
Aircraft-13 | 524100-01-1 | LATERAL AVIONICS COMPART DOOR SEAL - DI | INSP | GR2 | 0.5 |  |  | 48 M |  |  | 55456 | 26436 | 2018-03-15 |  |  |  | 2022-03-15
Aircraft-13 | 524100-01-1 | REAR AVIONICS COMPART DOOR SEAL - DI | INSP | GR2 | 0.5 |  |  | 48 M |  |  | 55456 | 26436 | 2018-03-15 |  |  |  | 2022-03-15
Aircraft-13 | 524100-02-1 | FWD AVIONICS COMPARTMENT DOOR HANDLE - LUB | LUB | GR2 | 0.5 |  |  | 36 M |  |  | 55456 | 26436 | 2018-03-15 |  |  |  | 2021-03-15
Aircraft-13 | 524100-02-1 | LATERAL AVIONICS COMPART DOOR HANDLE - LUB | LUB | GR2 | 0.5 |  |  | 36 M |  |  | 55456 | 26436 | 2018-03-15 |  |  |  | 2021-03-15
Aircraft-13 | 524100-02-1 | LATERAL AVIONICS COMPART DOOR HANDLE - LUB | LUB | GR2 | 0.5 |  |  | 36 M |  |  | 55456 | 26436 | 2018-03-15 |  |  |  | 2021-03-15
Aircraft-13 | 524100-02-1 | REAR AVIONICS COMPART DOOR HANDLE - LUB | LUB | GR2 | 0.5 |  |  | 36 M |  |  | 55456 | 26436 | 2018-03-15 |  |  |  | 2021-03-15
Aircraft-13 | 524111-01-1 | FWD AVIONICS COMPARTMENT DOOR - DI | INSP | GR2 | 0.5 |  |  | 12 Y |  |  | 41240 | 20473 | 2014-06-04 |  |  |  | 2026-06-04
Aircraft-13 | 524111-01-1 | TEMPORARY PROTECTION TO INSPECTION AREAS | LUB | GR2 | 0.1 |  |  | 12 Y |  |  | 41240 | 20473 | 2014-06-04 |  |  |  | 2026-06-04
Aircraft-13 | 524111-01-1 | TEMPORARY PROTECTION TO INSPECTION AREAS | LUB | MAP | 0.5 |  |  | 12 Y |  |  | 41240 | 20473 | 2014-06-04 |  |  |  | 2026-06-04
Aircraft-13 | 524121-01-1 | AFT AVIONIC COMPARTMENT ACCESS DOOR - DI | INSP | GR2 | 0.5 |  |  | 6 Y |  |  | 41240 | 20473 | 2014-06-04 |  |  |  | 2020-06-04
Aircraft-13 | 524121-01-1 | TEMPORARY PROTECTION TO INSPECTION AREAS | LUB | GR2 | 0.1 |  |  | 6 Y |  |  | 41240 | 20473 | 2014-06-04 |  |  |  | 2020-06-04
Aircraft-13 | 524121-01-1 | TEMPORARY PROTECTION TO INSPECTION AREAS | LUB | MAP | 0.5 |  |  | 6 Y |  |  | 41240 | 20473 | 2014-06-04 |  |  |  | 2020-06-04
Aircraft-13 | 524131-01-1 | LATERAL RIGHT AVIONIC COMPART DOOR - DI | INSP | GR2 | 0.5 |  |  | 6 Y |  |  | 41240 | 20473 | 2014-06-04 |  |  |  | 2020-06-04
Aircraft-13 | 524131-01-1 | TEMPORARY PROTECTION TO INSPECTION AREAS | LUB | GR2 | 0.1 |  |  | 6 Y |  |  | 41240 | 20473 | 2014-06-04 |  |  |  | 2020-06-04
Aircraft-13 | 524131-01-1 | TEMPORARY PROTECTION TO INSPECTION AREAS | LUB | MAP | 0.5 |  |  | 6 Y |  |  | 41240 | 20473 | 2014-06-04 |  |  |  | 2020-06-04
Aircraft-13 | 524141-01-1 | LATERAL LEFT AVIONICS COMPART DOOR - DI | INSP | GR2 | 0.5 |  |  | 6 Y |  |  | 41240 | 20473 | 2014-06-04 |  |  |  | 2020-06-04
Aircraft-13 | 524141-01-1 | TEMPORARY PROTECTION TO INSPECTION AREAS | LUB | GR2 | 0.1 |  |  | 6 Y |  |  | 41240 | 20473 | 2014-06-04 |  |  |  | 2020-06-04
Aircraft-13 | 524141-01-1 | TEMPORARY PROTECTION TO INSPECTION AREAS | LUB | MAP | 0.5 |  |  | 6 Y |  |  | 41240 | 20473 | 2014-06-04 |  |  |  | 2020-06-04
Aircraft-13 | 525111-01-1 | COCKPIT DOOR LOCKING SYSTEM - DI | INSP | GR2 | 1.5 | 15000 |  |  |  |  | 55456 | 26436 | 2018-03-15 |  | 70456
Aircraft-13 | 525111-02-1 | COCKPIT DOOR PRESS SENSING CHANNELS - OP/C | TEST | GR4 | 0.5 | 15000 |  | 48 M |  |  | 55456 | 26436 | 2018-03-15 |  | 70456 |  | 2022-03-15
Aircraft-13 | 525111-04-1 | COCKPIT DOOR OPENING - OP/C | TEST | GR4 | 0.5 | 15000 |  | 48 M |  |  | 55456 | 26436 | 2018-03-15 |  | 70456 |  | 2022-03-15
Aircraft-13 | 525111-05-1 | COCKPIT DOOR OPENING - OP/C | TEST | GR4 | 0.5 | 15000 |  | 48 M |  |  | 55456 | 26436 | 2018-03-15 |  | 70456 |  | 2022-03-15
Aircraft-13 | 525111-08-1 | DOOR/COCKPIT/MANUAL OPEN/ESCAPE PANEL-OP/C | TEST | GR2 | 0.5 |  |  | 72 M |  |  | 41240 | 20473 | 2014-06-04 |  |  |  | 2020-06-04
Aircraft-13 | 527100-01-1 | DOOR WARNING SYSTEM - OP/C | TEST | GR4 | 1.5 | 7500 |  | 40 M |  |  | 55456 | 26436 | 2018-03-15 |  | 62956 |  | 2021-07-15
Aircraft-13 | 527100-02-1 | DOOR WARNING PROXIMITY SWITCH MECH - LUB | LUB | GR2 | 0.2 |  |  | 18 M | A-CHECK |  | 55456 | 26436 | 2018-03-15 |  |  |  | 2019-09-15
Aircraft-13 | 527100-02-1 | DOOR WARNING PROXIMITY SWITCH MECH - LUB | LUB | GR2 | 0.2 |  |  | 18 M | A-CHECK |  | 55456 | 26436 | 2018-03-15 |  |  |  | 2019-09-15
Aircraft-13 | 527100-02-1 | DOOR WARNING PROXIMITY SWITCH MECH - LUB | LUB | GR2 | 0.2 |  |  | 18 M | A-CHECK |  | 55456 | 26436 | 2018-03-15 |  |  |  | 2019-09-15
Aircraft-13 | 527100-02-1 | DOOR WARNING PROXIMITY SWITCH MECH - LUB | LUB | GR2 | 0.2 |  |  | 18 M | A-CHECK |  | 55456 | 26436 | 2018-03-15 |  |  |  | 2019-09-15
Aircraft-13 | 527300-01-1 | EMERGENCY ESCAPE SLIDE RELEASE WARN - OP/C | TEST | GR4 | 2 | 7500 |  | 40 M |  |  | 55456 | 26436 | 2018-03-15 |  | 62956 |  | 2021-07-15
Aircraft-13 | 527300-02-1 | EMERGENCY ESCAPE SLIDE WARNING SYST - OP/C | TEST | GR4 | 2 |  | 18000 | 80 M |  |  | 48556 | 23480 | 2016-05-10 |  |  | 41480 | 2023-01-10
Aircraft-13 | 528101-01-1 | LEFT MLG DOOR FITTINGS - DI | INSP | GR1 | 0.5 |  |  | 6 Y |  |  | 41240 | 20473 | 2014-06-04 |  |  |  | 2020-06-04
Aircraft-13 | 528101-01-1 | TEMPORARY PROTECTION TO INSPECTION AREAS | LUB | GR1 | 0.1 |  |  | 6 Y |  |  | 41240 | 20473 | 2014-06-04 |  |  |  | 2020-06-04
Aircraft-13 | 528101-01-1 | TEMPORARY PROTECTION TO INSPECTION AREAS | LUB | MAP | 1.4 |  |  | 6 Y |  |  | 41240 | 20473 | 2014-06-04 |  |  |  | 2020-06-04
Aircraft-13 | 528101-01-1 | RIGHT MLG DOOR FITTINGS - DI | INSP | GR1 | 0.5 |  |  | 6 Y |  |  | 41240 | 20473 | 2014-06-04 |  |  |  | 2020-06-04
Aircraft-13 | 528101-01-1 | TEMPORARY PROTECTION TO INSPECTION AREAS | LUB | GR1 | 0.1 |  |  | 6 Y |  |  | 41240 | 20473 | 2014-06-04 |  |  |  | 2020-06-04
Aircraft-13 | 528101-01-1 | TEMPORARY PROTECTION TO INSPECTION AREAS | LUB | MAP | 1.4 |  |  | 6 Y |  |  | 41240 | 20473 | 2014-06-04 |  |  |  | 2020-06-04
Aircraft-13 | 528106-01-1 | NECESSARY PROCEDURES TO INSP. | ABAC | GR1 | 0.5 |  | 4600 | [8 empty] | 48000
Aircraft-13 | 528106-01-1 | MLG DOORS SYST/ACTUACTOR LUGS- (US) - NDT | INSP | NDT | 0.5 |  | 4600 | [8 empty] | 48000
Aircraft-13 | 528106-01-1 | MLG DOORS SYST/ACTUACTOR LUGS- (HFEC)- NDT | INSP | NDT | 0.5 |  | 4600 | [8 empty] | 48000
Aircraft-13 | 528106-01-1 | FINAL CONFIGURATION AFTER INSP. | FEAC | GR1 | 0.5 |  | 4600 | [8 empty] | 48000
Aircraft-13 | 528106-01-1 | NECESSARY PROCEDURES TO INSP. | ABAC | GR1 | 0.5 |  | 4600 | [8 empty] | 48000
Aircraft-13 | 528106-01-1 | MLG DOORS SYST/ACTUACTOR LUGS- (US) - NDT | INSP | NDT | 0.5 |  | 4600 | [8 empty] | 48000
Aircraft-13 | 528106-01-1 | MLG DOORS SYST/ACTUACTOR LUGS- (HFEC)- NDT | INSP | NDT | 0.5 |  | 4600 | [8 empty] | 48000
Aircraft-13 | 528106-01-1 | FINAL CONFIGURATION AFTER INSP. | FEAC | GR1 | 0.5 |  | 4600 | [8 empty] | 48000
Aircraft-13 | 528107-01-1 | MLG DOORS SYSTEM/FWD FITTING JOINT - DI | INSP | GR1 | 0.5 |  | 4400 | [8 empty] | 48000
Aircraft-13 | 528107-01-1 | MLG DOORS SYSTEM/FWD FITTING JOINT - DI | INSP | GR1 | 0.5 |  | 4400 | [8 empty] | 48000
Aircraft-13 | 528211-01-1 | NOSE LANDING GEAR MAIN DOOR HINGE - DI | INSP | GR1 | 0.5 |  |  | 6 Y |  |  | 41240 | 20473 | 2014-06-04 |  |  |  | 2020-06-04
Aircraft-13 | 528211-01-1 | TEMPORARY PROTECTION TO INSPECTION AREAS | LUB | GR1 | 0.1 |  |  | 6 Y |  |  | 41240 | 20473 | 2014-06-04 |  |  |  | 2020-06-04
Aircraft-13 | 528211-01-1 | TEMPORARY PROTECTION TO INSPECTION AREAS | LUB | MAP | 1 |  |  | 6 Y |  |  | 41240 | 20473 | 2014-06-04 |  |  |  | 2020-06-04
Aircraft-13 | 528221-01-1 | NOSE LAND GEAR SECONDARY DOOR HINGE - DI | INSP | GR1 | 0.5 |  |  | 6 Y |  |  | 41240 | 20473 | 2014-06-04 |  |  |  | 2020-06-04
Aircraft-13 | 528221-01-1 | TEMPORARY PROTECTION TO INSPECTION AREAS | LUB | GR1 | 0.1 |  |  | 6 Y |  |  | 41240 | 20473 | 2014-06-04 |  |  |  | 2020-06-04
Aircraft-13 | 528221-01-1 | TEMPORARY PROTECTION TO INSPECTION AREAS | LUB | MAP | 1 |  |  | 6 Y |  |  | 41240 | 20473 | 2014-06-04 |  |  |  | 2020-06-04
Aircraft-13 | 528223-01-1 | NLG DOORS SYST/AFT DOOR AFT FITTINGS - DI | INSP | GR1 | 0.5 |  | 7500 |  |  |  | 48556 | 23480 | 2016-05-10 |  |  | 30980
Aircraft-13 | 528223-01-1 | NLG DOORS SYST/AFT DOOR AFT FITTINGS - DI | INSP | GR1 | 0.5 |  | 7500 |  |  |  | 48556 | 23480 | 2016-05-10 |  |  | 30980
Aircraft-13 | 530000-01-1 | LOWER FUSELAGE PISTON DRAIN VALVES - DI | INSP | GR2 | 1 |  |  | 72 M |  |  | 41240 | 20473 | 2014-06-04 |  |  |  | 2020-06-04
Aircraft-13 | 531101-02-1 | NECESSARY PROCEDURES TO INSP. | ABAC | ICH | 6 |  | 9800 | [8 empty] | 35900
Aircraft-13 | 531101-02-1 | FWD PASSENGER/CREW DOOR CUTOUT - SDI | INSP | GR2 | 1 |  | 9800 | [8 empty] | 35900
Aircraft-13 | 531101-02-1 | FINAL CONFIGURATION AFTER INSP. | FEAC | ICH | 8 |  | 9800 | [8 empty] | 35900
Aircraft-13 | 531102-01-1 | LEFT/FWD PAX DOOR FRAME - DI | INSP | ESHS | 1 |  | 15300 | 6 Y |  |  | 48556 | 23480 | 2016-05-10 |  |  | 38780 | 2022-05-10
Aircraft-13 | 531102-01-1 | RIGHT/FWD PAX DOOR FRAME - DI | INSP | ESHS | 1 |  | 15300 | 6 Y |  |  | 48556 | 23480 | 2016-05-10 |  |  | 38780 | 2022-05-10
Aircraft-13 | 531103-01-2 | NECESSARY PROCEDURES TO INSP. | ABAC | GR2 | 6 |  | 16800 | [8 empty] | 30000
Aircraft-13 | 531103-01-2 | MAIN STRUCT/FWD PAX/CREW DOOR CUTOUT - DI | INSP | GR2 | 0.5 |  | 16800 | [8 empty] | 30000
Aircraft-13 | 531103-01-2 | MAIN STRUCT/FWD PAX/CREW DOOR CUTOUT - NDT | INSP | NDT | 1.5 |  | 16800 | [8 empty] | 30000
Aircraft-13 | 531103-01-2 | FINAL CONFIGURATION AFTER INSP. | FEAC | GR2 | 8 |  | 16800 | [8 empty] | 30000
Aircraft-13 | 531105-01-1 | MAIN STRUCTURE/LATERAL WINDOW FRAME - DI | INSP | GR2 | 0.5 |  | 890 |  | A-CHECK |  | 57058 | 27086 | 2018-08-07 |  |  | 27976
Aircraft-13 | 531106-01-1 | FWD FUSELAGE SKIN FROM FR12 TO 24 - GVI | INSP | ESHS | 1 |  | 10700 |  |  |  | 51747 | 24834 | 2017-03-16 |  |  | 35534
Aircraft-13 | 531107-01-1 | FWD PRESSURE BULKHEAD FWD FACE - DI | INSP | GR2 | 0.5
Aircraft-13 | 531108-01-1 | MAIN STRUCT./NLG/BOLTS - REMOVE | ABAC | ESHS | 1.5 | 39900 | 19900 | [7 empty] | 109200 | 54600
Aircraft-13 | 531108-01-1 | MAIN STRUCT./HOLES AT FWD CORNERS/FR9 -DI | INSP | GR1 | 0.5 | 39900 | 19900 | [7 empty] | 109200 | 54600
Aircraft-13 | 531108-01-1 | MAIN STRUCT./HOLES AT FWD CORNERS/FR9 -NDT | INSP | NDT | 0.5 | 39900 | 19900 | [7 empty] | 109200 | 54600
Aircraft-13 | 531108-01-1 | MAIN STRUCT./NLG/BOLTS - INSTALL | FEAC | ESHS | 2.5 | 39900 | 19900 | [7 empty] | 109200 | 54600
Aircraft-13 | 531111-01-1 | AVIONICS COMPARTMENT DOORS - GVI | INSP | ESHS | 1 |  | 1500 |  | A-CHECK |  | 57058 | 27086 | 2018-08-07 |  |  | 28586
Aircraft-13 | 531112-01-1 | FUSELAGE LOWER PANEL AT NLG BAY - DI | INSP | ESHS | 0.5 | 39600 | 19800 |  |  |  | 29373 | 15393 | 2011-04-08 |  | 68973 | 35193
Aircraft-13 | 531113-01-1 | FUSELAGE SKIN ATTACHMENT/FR 16,STG 3 - GVI | INSP | ESHS | 0.5 |  | 6500 | [8 empty] | 36500
Aircraft-13 | 531114-02-1 | FUSELAGE SKIN EXTERNAL SURFACE - GVI | INSP | ESHS | 1 |  | 5700 |  |  |  | 55456 | 26436 | 2018-03-15 |  |  | 32136
Aircraft-13 | 531117-01-1 | FUSELAGE SIDE PANEL - GVI | INSP | ESHS | 0.5 |  | 14500 |  |  |  | 55456 | 26436 | 2018-03-15 |  |  | 40936
Aircraft-13 | 531118-01-1 | AREA FWD OF WINDSHIELD EXT SURFACE - GVI | INSP | ESHS | 0.5 |  | 10500 |  |  |  | 41240 | 20473 | 2014-06-04 |  |  | 30973
Aircraft-13 | 531119-01-1 | LOWER LONGIT LAP JOINT UPPER SKIN - DI | INSP | ESHS | 0.5 |  | 10200 | [8 empty] | 35300
Aircraft-13 | 531120-01-1 | UPPER LAP JOINT EXTERNAL SURFACE - DI | INSP | ESHS | 0.5
Aircraft-13 | 531121-01-1 | LATERAL LONGITUDINAL LAP JOINT - DI | INSP | ESHS | 0.5
Aircraft-13 | 531123-01-1 | FUSELAGE SKIN, LATERAL LAP JOINT - DI | INSP | ESHS | 1 |  |  | 6 Y | [8 empty] | 2026-05-31
Aircraft-13 | 531124-01-1 | MAIN STRUCTURE/FR 20 SPLICE - DI | INSP | GR2 | 1 |  | 7900 | [8 empty] | 33600
Aircraft-13 | 531125-02-1 | NOSE FORWARD FUSELAGE/WINDOW FRAME - DI | INSP | GR2 | 0.5 |  | 29800 | [8 empty] | 48000
Aircraft-13 | 531126-01-1 | NECESSARY PROCEDURES TO INSP. | ABAC | GR2 | 6
Aircraft-13 | 531126-01-1 | MAIN STRUCT/LATERAL SPLICING,FR 8 - NDT | INSP | NDT | 1
Aircraft-13 | 531126-01-1 | FINAL CONFIGURATION AFTER INSP | FEAC | GR2 | 7
Aircraft-13 | 531127-01-1 | NECESSARY PROCEDURES TO INSP. | ABAC | ICH | 1 |  | 7200 | [8 empty] | 31400
Aircraft-13 | 531127-01-1 | MAIN STRUCTURE/LATERAL SPLICING,FR 11 -NDT | INSP | NDT | 0.5 |  | 7200 | [8 empty] | 31400
Aircraft-13 | 531127-01-1 | FINAL CONFIGURATION AFTER INSP. | FEAC | ICH | 1.5 |  | 7200 | [8 empty] | 31400
Aircraft-13 | 531129-02-2 | NECESSARY PROCEDURES TO INSP. | ABAC | GR2 | 14.7 |  | 8800 | [8 empty] | 30600
Aircraft-13 | 531129-02-2 | NECESSARY PROCEDURES TO INSP. | ABAC | GR4 | 0.3 |  | 8800 | [8 empty] | 30600
Aircraft-13 | 531129-02-2 | WINDSHIELD CENTER POST LOWER ATTACH. - NDT | INSP | NDT | 1 |  | 8800 | [8 empty] | 30600
Aircraft-13 | 531129-02-2 | FINAL CONFIGURATION AFTER INSP. | FEAC | GR2 | 14.5 |  | 8800 | [8 empty] | 30600
Aircraft-13 | 531129-02-2 | FINAL CONFIGURATION AFTER INSP. | FEAC | GR4 | 0.5 |  | 8800 | [8 empty] | 30600
Aircraft-13 | 531130-02-1 | NECESSARY PROCEDURES TO INSP. | ABAC | GR2 | 0.5 |  | 13800 | [8 empty] | 48000
Aircraft-13 | 531130-02-1 | WINDSHIELD SLIDING WINDOW FRAME LWR - DI | INSP | GR2 | 0.5 |  | 13800 | [8 empty] | 48000
Aircraft-13 | 531130-02-1 | WINDSHIELD SLIDING WINDOW FRAME LWR - NDT | INSP | NDT | 1 |  | 13800 | [8 empty] | 48000
Aircraft-13 | 531130-02-1 | FINAL CONFIGURATION AFTER INSP. | FEAC | GR2 | 0.5 |  | 13800 | [8 empty] | 48000
Aircraft-13 | 531131-02-1 | NECESSARY PROCEDURES TO INSP. | ABAC | ESHS | 1 |  | 12600 | [8 empty] | 31100
Aircraft-13 | 531131-02-1 | NECESSARY PROCEDURES TO INSP. | ABAC | GR2 | 9 |  | 12600 | [8 empty] | 31100
Aircraft-13 | 531131-02-1 | FWD FUSELAGE/WINDSHIELD CENTER POST - DI | INSP | GR2 | 0.5 |  | 12600 | [8 empty] | 31100
Aircraft-13 | 531131-02-1 | FWD FUSELAGE/WINDSHIELD CENTER POST - NDT | INSP | NDT | 0.5 |  | 12600 | [8 empty] | 31100
Aircraft-13 | 531131-02-1 | FINAL CONFIGURATION AFTER INSP. | FEAC | ESHS | 1.5 |  | 12600 | [8 empty] | 31100
Aircraft-13 | 531131-02-1 | FINAL CONFIGURATION AFTER INSP. | FEAC | GR2 | 12 |  | 12600 | [8 empty] | 31100
Aircraft-13 | 531131-02-1 | FINAL CONFIGURATION AFTER INSP. | FEAC | ICH | 1 |  | 12600 | [8 empty] | 31100
Aircraft-13 | 531131-02-1 | FINAL CONFIGURATION AFTER INSP. | FEAC | PINT | 1 |  | 12600 | [8 empty] | 31100
Aircraft-13 | 531135-01-2 | NECESSARY PROCEDURES TO INSP. | ABAC | GR2 | 1 |  | 11000 |  |  |  | 55456 | 26436 | 2018-03-15 |  |  | 37436
Aircraft-13 | 531135-01-2 | WINDSHIELD SIDE FR4 UPPER ATTACH - NDT | INSP | NDT | 0.5 |  | 11000 |  |  |  | 55456 | 26436 | 2018-03-15 |  |  | 37436
Aircraft-13 | 531135-01-2 | FINAL CONFIGURATION AFTER INSP. | FEAC | GR2 | 1 |  | 11000 |  |  |  | 55456 | 26436 | 2018-03-15 |  |  | 37436
Aircraft-13 | 531151-01-1 | LEFT FWD PAX/CREW DOOR STOP FITTINGS - DI | INSP | GR2 | 1 |  |  | 12 Y |  |  | 41240 | 20473 | 2014-06-04 |  |  |  | 2026-06-04
Aircraft-13 | 531151-01-1 | RGHT FWD PAX/CREW DOOR STOP FITTINGS - DI | INSP | GR2 | 1 |  |  | 12 Y |  |  | 41240 | 20473 | 2014-06-04 |  |  |  | 2026-06-04
Aircraft-13 | 531153-02-1 | NECESSARY PROCEDURES TO INSP. | ABAC | ESHS | 2.5 |  | 6800 | [8 empty] | 30200
Aircraft-13 | 531153-02-1 | NECESSARY PROCEDURES TO INSP. | ABAC | GR2 | 1.5 |  | 6800 | [8 empty] | 30200
Aircraft-13 | 531153-02-1 | NECESSARY PROCEDURES TO INSP. | ABAC | ICH | 1 |  | 6800 | [8 empty] | 30200
Aircraft-13 | 531153-02-1 | LEFT FWD PAX/CREW DOOR FRAME - DI | INSP | GR2 | 0.5 |  | 6800 | [8 empty] | 30200
Aircraft-13 | 531153-02-1 | LEFT FWD PAX/CREW DOOR FRAME - NDT | INSP | NDT | 2 |  | 6800 | [8 empty] | 30200
Aircraft-13 | 531153-02-1 | FINAL CONFIGURATION AFTER INSP. | FEAC | ESHS | 2.5 |  | 6800 | [8 empty] | 30200
Aircraft-13 | 531153-02-1 | FINAL CONFIGURATION AFTER INSP. | FEAC | GR2 | 2 |  | 6800 | [8 empty] | 30200
Aircraft-13 | 531153-02-1 | FINAL CONFIGURATION AFTER INSP. | FEAC | ICH | 1 |  | 6800 | [8 empty] | 30200
Aircraft-13 | 531153-02-1 | NECESSARY PROCEDURES TO INSP. | ABAC | ESHS | 2.5 |  | 6800 | [8 empty] | 30200
Aircraft-13 | 531153-02-1 | NECESSARY PROCEDURES TO INSP. | ABAC | GR2 | 1.5 |  | 6800 | [8 empty] | 30200
Aircraft-13 | 531153-02-1 | NECESSARY PROCEDURES TO INSP. | ABAC | ICH | 1 |  | 6800 | [8 empty] | 30200
Aircraft-13 | 531153-02-1 | RIGHT FWD PAX/CREW DOOR FRAME - DI | INSP | GR2 | 0.5 |  | 6800 | [8 empty] | 30200
Aircraft-13 | 531153-02-1 | RIGHT FWD PAX/CREW DOOR FRAME - NDT | INSP | NDT | 2 |  | 6800 | [8 empty] | 30200
Aircraft-13 | 531153-02-1 | FINAL CONFIGURATION AFTER INSP. | FEAC | ESHS | 2.5 |  | 6800 | [8 empty] | 30200
Aircraft-13 | 531153-02-1 | FINAL CONFIGURATION AFTER INSP. | FEAC | GR2 | 2 |  | 6800 | [8 empty] | 30200
Aircraft-13 | 531153-02-1 | FINAL CONFIGURATION AFTER INSP. | FEAC | ICH | 1 |  | 6800 | [8 empty] | 30200
Aircraft-13 | 531154-01-1 | NECESSARY PROCEDURES TO INSP | ABAC | GR2 | 10 |  | 16800 | [8 empty] | 48000
Aircraft-13 | 531154-01-1 | FWD PASSENGER/CREW DOOR CUTOUT - NDT | INSP | NDT | 2 |  | 16800 | [8 empty] | 48000
Aircraft-13 | 531154-01-1 | FINAL CONFIGURATION AFTER INSP | FEAC | GR2 | 15 |  | 16800 | [8 empty] | 48000
Aircraft-13 | 531155-02-1 | NECESSARY PROCEDURES TO INSP. | ABAC | ESHS | 2.5 |  | 8900 |  |  |  | 55456 | 26436 | 2018-03-15 |  |  | 35336
Aircraft-13 | 531155-02-1 | NECESSARY PROCEDURES TO INSP. | ABAC | GR2 | 1.5 |  | 8900 |  |  |  | 55456 | 26436 | 2018-03-15 |  |  | 35336
Aircraft-13 | 531155-02-1 | NECESSARY PROCEDURES TO INSP. | ABAC | ICH | 1 |  | 8900 |  |  |  | 55456 | 26436 | 2018-03-15 |  |  | 35336
Aircraft-13 | 531155-02-1 | LEFT FWD PAX/CREW DOOR FRAME - DI | INSP | GR2 | 0.5 |  | 8900 |  |  |  | 55456 | 26436 | 2018-03-15 |  |  | 35336
Aircraft-13 | 531155-02-1 | LEFT FWD PAX/CREW DOOR FRAME - NDT | INSP | NDT | 1.5 |  | 8900 |  |  |  | 55456 | 26436 | 2018-03-15 |  |  | 35336
Aircraft-13 | 531155-02-1 | FINAL CONFIGURATION AFTER INSP. | FEAC | ESHS | 2.5 |  | 8900 |  |  |  | 55456 | 26436 | 2018-03-15 |  |  | 35336
Aircraft-13 | 531155-02-1 | FINAL CONFIGURATION AFTER INSP. | FEAC | GR2 | 2 |  | 8900 |  |  |  | 55456 | 26436 | 2018-03-15 |  |  | 35336
Aircraft-13 | 531155-02-1 | FINAL CONFIGURATION AFTER INSP. | FEAC | ICH | 1 |  | 8900 |  |  |  | 55456 | 26436 | 2018-03-15 |  |  | 35336
Aircraft-13 | 531155-02-1 | NECESSARY PROCEDURES TO INSP. | ABAC | ESHS | 2.5 |  | 8900 |  |  |  | 55456 | 26436 | 2018-03-15 |  |  | 35336
Aircraft-13 | 531155-02-1 | NECESSARY PROCEDURES TO INSP. | ABAC | GR2 | 1.5 |  | 8900 |  |  |  | 55456 | 26436 | 2018-03-15 |  |  | 35336
Aircraft-13 | 531155-02-1 | NECESSARY PROCEDURES TO INSP. | ABAC | ICH | 1 |  | 8900 |  |  |  | 55456 | 26436 | 2018-03-15 |  |  | 35336
Aircraft-13 | 531155-02-1 | RIGHT FWD PAX/CREW DOOR FRAME - DI | INSP | GR2 | 0.5 |  | 8900 |  |  |  | 55456 | 26436 | 2018-03-15 |  |  | 35336
Aircraft-13 | 531155-02-1 | RIGHT FWD PAX/CREW DOOR FRAME - NDT | INSP | NDT | 1.5 |  | 8900 |  |  |  | 55456 | 26436 | 2018-03-15 |  |  | 35336
Aircraft-13 | 531155-02-1 | FINAL CONFIGURATION AFTER INSP. | FEAC | ESHS | 2.5 |  | 8900 |  |  |  | 55456 | 26436 | 2018-03-15 |  |  | 35336
Aircraft-13 | 531155-02-1 | FINAL CONFIGURATION AFTER INSP. | FEAC | GR2 | 2 |  | 8900 |  |  |  | 55456 | 26436 | 2018-03-15 |  |  | 35336
Aircraft-13 | 531155-02-1 | FINAL CONFIGURATION AFTER INSP. | FEAC | ICH | 1 |  | 8900 |  |  |  | 55456 | 26436 | 2018-03-15 |  |  | 35336
Aircraft-13 | 531157-01-2 | MN STRUCT/FR4 THRU 24/FITTING FR20/21 - DI | INSP | GR2 | 1.5 |  | 7000 |  |  |  | 55456 | 26436 | 2018-03-15 |  |  | 33436
Aircraft-13 | 531161-01-1 | NLG BAY PANELS, ZONES 123/124 - GVI | INSP | GR1 | 1 |  |  | 12 Y |  |  | 41240 | 20473 | 2014-06-04 |  |  |  | 2026-06-04
Aircraft-13 | 531161-01-1 | TEMPORARY PROTECTION TO INSPECTION AREAS | LUB | GR1 | 0.1 |  |  | 12 Y |  |  | 41240 | 20473 | 2014-06-04 |  |  |  | 2026-06-04
Aircraft-13 | 531161-01-1 | TEMPORARY PROTECTION TO INSPECTION AREAS | LUB | MAP | 1.3 |  |  | 12 Y |  |  | 41240 | 20473 | 2014-06-04 |  |  |  | 2026-06-04
Aircraft-13 | 531162-01-2 | MAIN STRUCT/NLG BAY REAR AFT L.CORNERS -DI | INSP | GR2 | 1
Aircraft-13 | 531163-01-1 | LEFT FWD PAX/CREW DOOR STRUCT - DI | INSP | GR2 | 1 |  |  | 6 Y |  |  | 41240 | 20473 | 2014-06-04 |  |  |  | 2020-06-04
Aircraft-13 | 531163-01-1 | TEMPORARY PROTECTION TO INSPECTION AREAS | LUB | GR2 | 0.1 |  |  | 6 Y |  |  | 41240 | 20473 | 2014-06-04 |  |  |  | 2020-06-04
Aircraft-13 | 531163-01-1 | TEMPORARY PROTECTION TO INSPECTION AREAS | LUB | MAP | 0.5 |  |  | 6 Y |  |  | 41240 | 20473 | 2014-06-04 |  |  |  | 2020-06-04
Aircraft-13 | 531163-01-1 | RIGHT FWD PAX/CREW DOOR STRUCT - DI | INSP | GR2 | 1 |  |  | 6 Y |  |  | 41240 | 20473 | 2014-06-04 |  |  |  | 2020-06-04
Aircraft-13 | 531163-01-1 | TEMPORARY PROTECTION TO INSPECTION AREAS | LUB | GR2 | 0.1 |  |  | 6 Y |  |  | 41240 | 20473 | 2014-06-04 |  |  |  | 2020-06-04
Aircraft-13 | 531163-01-1 | TEMPORARY PROTECTION TO INSPECTION AREAS | LUB | MAP | 0.5 |  |  | 6 Y |  |  | 41240 | 20473 | 2014-06-04 |  |  |  | 2020-06-04
Aircraft-13 | 531164-01-1 | FUSELAGE INTERNAL STRUCTURE - DI | INSP | GR2 | 2 |  |  | 6 Y |  |  | 41240 | 20473 | 2014-06-04 |  |  |  | 2020-06-04
Aircraft-13 | 531164-01-1 | TEMPORARY PROTECTION TO INSPECTION AREAS | LUB | GR2 | 0.1 |  |  | 6 Y |  |  | 41240 | 20473 | 2014-06-04 |  |  |  | 2020-06-04
Aircraft-13 | 531164-01-1 | TEMPORARY PROTECTION TO INSPECTION AREAS | LUB | MAP | 0.5 |  |  | 6 Y |  |  | 41240 | 20473 | 2014-06-04 |  |  |  | 2020-06-04
Aircraft-13 | 531166-01-2 | LEFT FWD PAX/CREW DOOR LOWER CORNERS - DI | INSP | GR2 | 0.5 |  |  | 6 Y |  |  | 41240 | 20473 | 2014-06-04 |  |  |  | 2020-06-04
Aircraft-13 | 531166-01-2 | TEMPORARY PROTECTION TO INSPECTION AREAS | LUB | GR2 | 0.1 |  |  | 6 Y |  |  | 41240 | 20473 | 2014-06-04 |  |  |  | 2020-06-04
Aircraft-13 | 531166-01-2 | TEMPORARY PROTECTION TO INSPECTION AREAS | LUB | MAP | 0.5 |  |  | 6 Y |  |  | 41240 | 20473 | 2014-06-04 |  |  |  | 2020-06-04
Aircraft-13 | 531166-01-2 | RIGHT FWD PAX/CREW DOOR LOWER CORNERS - DI | INSP | GR2 | 0.5 |  |  | 6 Y |  |  | 41240 | 20473 | 2014-06-04 |  |  |  | 2020-06-04
Aircraft-13 | 531166-01-2 | TEMPORARY PROTECTION TO INSPECTION AREAS | LUB | GR2 | 0.1 |  |  | 6 Y |  |  | 41240 | 20473 | 2014-06-04 |  |  |  | 2020-06-04
Aircraft-13 | 531166-01-2 | TEMPORARY PROTECTION TO INSPECTION AREAS | LUB | MAP | 0.5 |  |  | 6 Y |  |  | 41240 | 20473 | 2014-06-04 |  |  |  | 2020-06-04
Aircraft-13 | 531167-01-1 | FUSELAGE INTERNAL STRUCTURE - DI | INSP | GR2 | 1 |  |  | 6 Y |  |  | 41240 | 20473 | 2014-06-04 |  |  |  | 2020-06-04
Aircraft-13 | 531167-01-1 | TEMPORARY PROTECTION TO INSPECTION AREAS | LUB | GR2 | 0.1 |  |  | 6 Y |  |  | 41240 | 20473 | 2014-06-04 |  |  |  | 2020-06-04
Aircraft-13 | 531167-01-1 | TEMPORARY PROTECTION TO INSPECTION AREAS | LUB | MAP | 0.5 |  |  | 6 Y |  |  | 41240 | 20473 | 2014-06-04 |  |  |  | 2020-06-04
Aircraft-13 | 531169-01-1 | FUSELAGE INTERNAL STRUCT/GALLEY/TOILET-GVI | INSP | GR2 | 1.5 |  |  | 6 Y |  |  | 41240 | 20473 | 2014-06-04 |  |  |  | 2020-06-04
Aircraft-13 | 531169-01-1 | TEMPORARY PROTECTION TO INSPECTION AREAS | LUB | GR2 | 0.1 |  |  | 6 Y |  |  | 41240 | 20473 | 2014-06-04 |  |  |  | 2020-06-04
Aircraft-13 | 531170-01-2 | MN STRUCT/COCKPIT WINDSHIELD/LWR FRONT -DI | INSP | GR2 | 0.5 |  | 4000 | [8 empty] | 48000
Aircraft-13 | 531171-01-1 | NLG SECONDARY DOOR HINGE SUPPORTS - DI | INSP | GR1 | 0.5 |  |  | 6 Y |  |  | 41240 | 20473 | 2014-06-04 |  |  |  | 2020-06-04
Aircraft-13 | 531171-01-1 | TEMPORARY PROTECTION TO INSPECTION AREAS | LUB | GR1 | 0.1 |  |  | 6 Y |  |  | 41240 | 20473 | 2014-06-04 |  |  |  | 2020-06-04
Aircraft-13 | 531171-01-1 | TEMPORARY PROTECTION TO INSPECTION AREAS | LUB | MAP | 1.3 |  |  | 6 Y |  |  | 41240 | 20473 | 2014-06-04 |  |  |  | 2020-06-04
Aircraft-13 | 531172-01-1 | FUSELAGE SKIN - DI | INSP | ESHS | 0.5
Aircraft-13 | 531175-01-1 | FRONT PRESSURE BULKHEAD FWD FACE - DI | INSP | GR2 | 0.5 |  |  | 12 Y | [8 empty] | 2026-05-31
Aircraft-13 | 531176-01-1 | COCKPIT SIDE WINDOWS - DI | INSP | ESHS | 1.5 |  |  | 6 Y |  |  | 41240 | 20473 | 2014-06-04 |  |  |  | 2020-06-04
Aircraft-13 | 531177-01-1 | COCKPIT WINDSHIELD_RETAINERS - REMOVE | ABAC | GR2 | 13 |  |  | 12 Y |  |  | 41240 | 20473 | 2014-06-04 |  |  |  | 2026-06-04
Aircraft-13 | 531177-01-1 | COCKPIT WINDSHIELD FRAMEWORK - DI | INSP | GR2 | 3.5 |  |  | 12 Y |  |  | 41240 | 20473 | 2014-06-04 |  |  |  | 2026-06-04
Aircraft-13 | 531177-01-1 | COCKPIT WINDSHIELD RETAINERS - INSTALL | FEAC | GR2 | 11.5 |  |  | 12 Y |  |  | 41240 | 20473 | 2014-06-04 |  |  |  | 2026-06-04
Aircraft-13 | 531178-01-1 | COCKPIT WINDSHIELD RETAINERS - DI | INSP | GR2 | 1.5 |  |  | 6 Y |  |  | 41240 | 20473 | 2014-06-04 |  |  |  | 2020-06-04
Aircraft-13 | 531180-01-1 | LEFT FWD PAX/CREW DOOR CUTOUT - DI | INSP | GR2 | 3 |  |  | 12 Y |  |  | 41240 | 20473 | 2014-06-04 |  |  |  | 2026-06-04
Aircraft-13 | 531180-01-1 | LH FWD PAX/SCUFF-PLATE - INSTALL | FEAC | ESHS | 0.5 |  |  | 12 Y |  |  | 41240 | 20473 | 2014-06-04 |  |  |  | 2026-06-04
Aircraft-13 | 531180-01-1 | LH FWD PAX/SCUFF-PLATE - INSTALL | FEAC | GR2 | 2.5 |  |  | 12 Y |  |  | 41240 | 20473 | 2014-06-04 |  |  |  | 2026-06-04
Aircraft-13 | 531180-01-1 | RIGHT FWD PAX/CREW DOOR CUTOUT - DI | INSP | GR2 | 3 |  |  | 12 Y |  |  | 41240 | 20473 | 2014-06-04 |  |  |  | 2026-06-04
Aircraft-13 | 531180-01-1 | RH FWD PAX/SCUFF-PLATE - INSTALL | FEAC | ESHS | 0.5 |  |  | 12 Y |  |  | 41240 | 20473 | 2014-06-04 |  |  |  | 2026-06-04
Aircraft-13 | 531180-01-1 | RH FWD PAX/SCUFF-PLATE - INSTALL | FEAC | GR2 | 2.5 |  |  | 12 Y |  |  | 41240 | 20473 | 2014-06-04 |  |  |  | 2026-06-04
Aircraft-13 | 531181-01-1 | FWD GALLEY - REMOVE | ABAC | GR2 | 6.5 |  |  | 6 Y |  |  | 41240 | 20473 | 2014-06-04 |  |  |  | 2020-06-04
Aircraft-13 | 531181-01-1 | LAVATORY 'A'- REMOVE | ABAC | GR2 | 9.5 |  |  | 6 Y |  |  | 41240 | 20473 | 2014-06-04 |  |  |  | 2020-06-04
Aircraft-13 | 531181-01-1 | FWD GALLEY WIRING - REMOVE | ABAC | GR4 | 0.5 |  |  | 6 Y |  |  | 41240 | 20473 | 2014-06-04 |  |  |  | 2020-06-04
Aircraft-13 | 531181-01-1 | LAVATORY 'A' WIRING - REMOVE | ABAC | GR4 | 0.5 |  |  | 6 Y |  |  | 41240 | 20473 | 2014-06-04 |  |  |  | 2020-06-04
Aircraft-13 | 531181-01-1 | CABIN FLOOR PANELS, FR 15-21 - REMOVE | ABAC | GR2 | 5 |  |  | 6 Y |  |  | 41240 | 20473 | 2014-06-04 |  |  |  | 2020-06-04
Aircraft-13 | 531181-01-1 | FUSELAGE INTERNAL STRUCTURE - DI | INSP | GR2 | 8 |  |  | 6 Y |  |  | 41240 | 20473 | 2014-06-04 |  |  |  | 2020-06-04
Aircraft-13 | 531181-01-1 | TEMPORARY PROTECTION TO INSPECTION AREAS | LUB | GR2 | 0.1 |  |  | 6 Y |  |  | 41240 | 20473 | 2014-06-04 |  |  |  | 2020-06-04
Aircraft-13 | 531181-01-1 | TEMPORARY PROTECTION TO INSPECTION AREAS | LUB | MAP | 0.5 |  |  | 6 Y |  |  | 41240 | 20473 | 2014-06-04 |  |  |  | 2020-06-04
Aircraft-13 | 531181-01-1 | CABIN FLOOR PANELS, FR 15-21 - INSTALL | FEAC | GR2 | 15.5 |  |  | 6 Y |  |  | 41240 | 20473 | 2014-06-04 |  |  |  | 2020-06-04
Aircraft-13 | 531181-01-1 | LAVATORY 'A' - INSTALL | FEAC | GR2 | 7.5 |  |  | 6 Y |  |  | 41240 | 20473 | 2014-06-04 |  |  |  | 2020-06-04
Aircraft-13 | 531181-01-1 | FWD GALLEY - INSTALL | FEAC | GR2 | 8.5 |  |  | 6 Y |  |  | 41240 | 20473 | 2014-06-04 |  |  |  | 2020-06-04
Aircraft-13 | 531181-01-1 | LAVATORY 'A' WIRING - INSTALL | FEAC | GR4 | 1 |  |  | 6 Y |  |  | 41240 | 20473 | 2014-06-04 |  |  |  | 2020-06-04
Aircraft-13 | 531181-01-1 | FWD GALLEY WIRING - INSTALL | FEAC | GR4 | 1 |  |  | 6 Y |  |  | 41240 | 20473 | 2014-06-04 |  |  |  | 2020-06-04
Aircraft-13 | 531184-01-2 | FWD PRESSURE BULKHEAD/VERTICAL POSTS - DI | INSP | GR2 | 0.5 |  | 11900 |  |  |  | 55456 | 26436 | 2018-03-15 |  |  | 38336
Aircraft-13 | 531184-01-2 | FWD PRESSURE BULKHEAD/VERTICAL POSTS - DI | INSP | ICH | 1 |  | 11900 |  |  |  | 55456 | 26436 | 2018-03-15 |  |  | 38336
Aircraft-13 | 531185-01-1 | NECESSARY PROCEDURES TO INSP. - REMOVE | ABAC | GR2 | 16.5 |  |  | 12 Y | [8 empty] | 2026-05-31
Aircraft-13 | 531185-01-1 | FUSEL. INT. STRUCT/FR 1 THRU 24 - GVI | INSP | GR2 | 5 |  |  | 12 Y | [8 empty] | 2026-05-31
Aircraft-13 | 531185-01-1 | FINAL CONFIGURATION AFTER INSP. - INSTALL | FEAC | GR2 | 9.5 |  |  | 12 Y | [8 empty] | 2026-05-31
Aircraft-13 | 531186-01-1 | FWD PRESSURE BULKHEAD AFT FACE - DI | INSP | GR2 | 3 |  |  | 12 Y | [8 empty] | 2026-05-31
Aircraft-13 | 531186-01-1 | FWD PRESSURE BULKHEAD AFT FACE - DI | INSP | GR4 | 1.5 |  |  | 12 Y | [8 empty] | 2026-05-31
Aircraft-13 | 531187-01-1 | LEFT COCKPIT WINDOW FRAMES - DI | INSP | GR2 | 1.5 |  |  | 12 Y | [8 empty] | 2026-05-31
Aircraft-13 | 531187-01-1 | RIGHT COCKPIT WINDOW FRAMES - DI | INSP | GR2 | 1.5 |  |  | 12 Y | [8 empty] | 2026-05-31
Aircraft-13 | 531188-01-1 | CAPTAIN AND CO-PILOT SEATS - REMOVE | ABAC | GR2 | 1 |  |  | 12 Y |  |  | 41240 | 20473 | 2014-06-04 |  |  |  | 2026-06-04
Aircraft-13 | 531188-01-1 | COCKPIT FLOOR PANELS - REMOVE | ABAC | GR2 | 6 |  |  | 12 Y |  |  | 41240 | 20473 | 2014-06-04 |  |  |  | 2026-06-04
Aircraft-13 | 531188-01-1 | COCKPIT FLOOR STRUCTURE - DI | INSP | GR2 | 2.5 |  |  | 12 Y |  |  | 41240 | 20473 | 2014-06-04 |  |  |  | 2026-06-04
Aircraft-13 | 531188-01-1 | TEMPORARY PROTECTION TO INSPECTION AREAS | LUB | GR2 | 0.1 |  |  | 12 Y |  |  | 41240 | 20473 | 2014-06-04 |  |  |  | 2026-06-04
Aircraft-13 | 531188-01-1 | TEMPORARY PROTECTION TO INSPECTION AREAS | LUB | MAP | 0.5 |  |  | 12 Y |  |  | 41240 | 20473 | 2014-06-04 |  |  |  | 2026-06-04
Aircraft-13 | 531188-01-1 | COCKPIT FLOOR PANELS - INSTALL | FEAC | GR2 | 7.5 |  |  | 12 Y |  |  | 41240 | 20473 | 2014-06-04 |  |  |  | 2026-06-04
Aircraft-13 | 531188-01-1 | CAPTAIN AND CO-PILOT SEATS - INSTALL | FEAC | GR2 | 1 |  |  | 12 Y |  |  | 41240 | 20473 | 2014-06-04 |  |  |  | 2026-06-04
Aircraft-13 | 531189-01-2 | GALLEYS G1 AND G2 - REMOVE | ABAC | GR2 | 7 |  |  | 6 Y |  |  | 41240 | 20473 | 2014-06-04 |  |  |  | 2020-06-04
Aircraft-13 | 531189-01-2 | LAVATORY 'A' - REMOVE | ABAC | GR2 | 5 |  |  | 6 Y |  |  | 41240 | 20473 | 2014-06-04 |  |  |  | 2020-06-04
Aircraft-13 | 531189-01-2 | CABIN FLOOR PANELS, FR 12-21 - REMOVE | ABAC | GR2 | 3 |  |  | 6 Y |  |  | 41240 | 20473 | 2014-06-04 |  |  |  | 2020-06-04
Aircraft-13 | 531189-01-2 | CABIN FLOOR STRUCTURE, FR 12-21 - DI | INSP | GR2 | 3 |  |  | 6 Y |  |  | 41240 | 20473 | 2014-06-04 |  |  |  | 2020-06-04
Aircraft-13 | 531189-01-2 | TEMPORARY PROTECTION TO INSPECTION AREAS | LUB | GR2 | 0.1 |  |  | 6 Y |  |  | 41240 | 20473 | 2014-06-04 |  |  |  | 2020-06-04
Aircraft-13 | 531189-01-2 | TEMPORARY PROTECTION TO INSPECTION AREAS | LUB | MAP | 0.5 |  |  | 6 Y |  |  | 41240 | 20473 | 2014-06-04 |  |  |  | 2020-06-04
Aircraft-13 | 531189-01-2 | CABIN FLOOR PANELS, FR 12-21 - INSTALL | FEAC | GR2 | 5 |  |  | 6 Y |  |  | 41240 | 20473 | 2014-06-04 |  |  |  | 2020-06-04
Aircraft-13 | 531189-01-2 | LAVATORY 'A' - INSTALL | FEAC | GR2 | 6 |  |  | 6 Y |  |  | 41240 | 20473 | 2014-06-04 |  |  |  | 2020-06-04
Aircraft-13 | 531189-01-2 | GALLEYS G1 AND G2 - INSTALL | FEAC | GR2 | 10 |  |  | 6 Y |  |  | 41240 | 20473 | 2014-06-04 |  |  |  | 2020-06-04
Aircraft-13 | 531189-01-2 | COCKPIT DOOR - CHECK | TEST | GR2 | 7 |  |  | 6 Y |  |  | 41240 | 20473 | 2014-06-04 |  |  |  | 2020-06-04
Aircraft-13 | 531190-01-2 | CABIN FLOOR PANELS, FR 21-24 - REMOVE | ABAC | GR2 | 4 |  |  | 12 Y |  |  | 41240 | 20473 | 2014-06-04 |  |  |  | 2026-06-04
Aircraft-13 | 531190-01-2 | CABIN FLOOR STRUCTURE, FR 21-24 - GVI | INSP | GR2 | 0.5 |  |  | 12 Y |  |  | 41240 | 20473 | 2014-06-04 |  |  |  | 2026-06-04
Aircraft-13 | 531190-01-2 | TEMPORARY PROTECTION TO INSPECTION AREAS | LUB | GR2 | 0.1 |  |  | 12 Y |  |  | 41240 | 20473 | 2014-06-04 |  |  |  | 2026-06-04
Aircraft-13 | 531190-01-2 | TEMPORARY PROTECTION TO INSPECTION AREAS | LUB | MAP | 0.5 |  |  | 12 Y |  |  | 41240 | 20473 | 2014-06-04 |  |  |  | 2026-06-04
Aircraft-13 | 531190-01-2 | CABIN FLOOR PANELS, FR 21-24 - INSTALL | FEAC | GR2 | 4 |  |  | 12 Y |  |  | 41240 | 20473 | 2014-06-04 |  |  |  | 2026-06-04
Aircraft-13 | 531191-01-1 | FWD PRESSURE BULKHEAD AFT FACE - DI | INSP | GR2 | 2 |  |  | 12 Y |  |  | 41240 | 20473 | 2014-06-04 |  |  |  | 2026-06-04
Aircraft-13 | 531191-01-1 | TEMPORARY PROTECTION TO INSPECTION AREAS | INSP | GR2 | 0.1 |  |  | 12 Y |  |  | 41240 | 20473 | 2014-06-04 |  |  |  | 2026-06-04
Aircraft-13 | 531191-01-1 | TEMPORARY PROTECTION TO INSPECTION AREAS | INSP | MAP | 0.5 |  |  | 12 Y |  |  | 41240 | 20473 | 2014-06-04 |  |  |  | 2026-06-04
Aircraft-13 | 531192-01-1 | FUSELAGE INTERNAL STRUCTURE - GVI | INSP | GR2 | 2 |  |  | 12 Y |  |  | 41240 | 20473 | 2014-06-04 |  |  |  | 2026-06-04
Aircraft-13 | 531192-01-1 | TEMPORARY PROTECTION TO INSPECTION AREAS | LUB | GR2 | 0.1 |  |  | 12 Y |  |  | 41240 | 20473 | 2014-06-04 |  |  |  | 2026-06-04
Aircraft-13 | 531192-01-1 | TEMPORARY PROTECTION TO INSPECTION AREAS | LUB | MAP | 0.5 |  |  | 12 Y |  |  | 41240 | 20473 | 2014-06-04 |  |  |  | 2026-06-04
Aircraft-13 | 531193-01-1 | FUSELAGE INTERNAL STRUCTURE - GVI | INSP | GR2 | 2 |  |  | 12 Y |  |  | 41240 | 20473 | 2014-06-04 |  |  |  | 2026-06-04
Aircraft-13 | 531193-01-1 | TEMPORARY PROTECTION TO INSPECTION AREAS | LUB | GR2 | 0.1 |  |  | 12 Y |  |  | 41240 | 20473 | 2014-06-04 |  |  |  | 2026-06-04
Aircraft-13 | 531193-01-1 | TEMPORARY PROTECTION TO INSPECTION AREAS | LUB | MAP | 0.5 |  |  | 12 Y |  |  | 41240 | 20473 | 2014-06-04 |  |  |  | 2026-06-04
Aircraft-13 | 531194-01-2 | FWD GALLEY G2 - REMOVE | ABAC | GR2 | 3 |  |  | 6 Y |  |  | 41240 | 20473 | 2014-06-04 |  |  |  | 2020-06-04
Aircraft-13 | 531194-01-2 | CABIN FLOOR PANELS, FR 21-24 - REMOVE | ABAC | GR2 | 2.5 |  |  | 6 Y |  |  | 41240 | 20473 | 2014-06-04 |  |  |  | 2020-06-04
Aircraft-13 | 531194-01-2 | CABIN FLOOR STRUCTURE, FR 21-24 - DI | INSP | GR2 | 2 |  |  | 6 Y |  |  | 41240 | 20473 | 2014-06-04 |  |  |  | 2020-06-04
Aircraft-13 | 531194-01-2 | TEMPORARY PROTECTION TO INSPECTION AREAS | LUB | GR2 | 0.1 |  |  | 6 Y |  |  | 41240 | 20473 | 2014-06-04 |  |  |  | 2020-06-04
Aircraft-13 | 531194-01-2 | TEMPORARY PROTECTION TO INSPECTION AREAS | LUB | MAP | 0.5 |  |  | 6 Y |  |  | 41240 | 20473 | 2014-06-04 |  |  |  | 2020-06-04
Aircraft-13 | 531194-01-2 | CABIN FLOOR PANELS, FR 21-24 - INSTALL | FEAC | GR2 | 5 |  |  | 6 Y |  |  | 41240 | 20473 | 2014-06-04 |  |  |  | 2020-06-04
Aircraft-13 | 531194-01-2 | FWD GALLEY G2 - INSTALL | FEAC | GR2 | 4 |  |  | 6 Y |  |  | 41240 | 20473 | 2014-06-04 |  |  |  | 2020-06-04
Aircraft-13 | 531198-01-1 | NECESSARY PROCEDURES TO INSP. | ABAC | GR2 | 10 |  |  | 12 Y | [8 empty] | 2026-05-31
Aircraft-13 | 531198-01-1 | FWD FUSELAGE INTERNAL STRUCTURE - SDI | INSP | GR2 | 2 |  |  | 12 Y | [8 empty] | 2026-05-31
Aircraft-13 | 531198-01-1 | FINAL CONFIGURATION AFTER INSP. | FEAC | GR2 | 14 |  |  | 12 Y | [8 empty] | 2026-05-31
Aircraft-13 | 531900-02-1 | AVIONICS-COMPARTMENT FLOOR PANELS - REMOVE | ABAC | GR2 | 4.5 |  |  | 72 M |  |  | 48556 | 23480 | 2016-05-10 |  |  |  | 2022-05-10
Aircraft-13 | 531900-02-1 | COCKPIT DRAINAGE PIPE - OPERATIONAL CHECK | INSP | GR2 | 2.5 |  |  | 72 M |  |  | 48556 | 23480 | 2016-05-10 |  |  |  | 2022-05-10
Aircraft-13 | 531900-02-1 | AVIONICS-COMPARTMENT FLOOR PANELS -INSTALL | FEAC | GR2 | 5.5 |  |  | 72 M |  |  | 48556 | 23480 | 2016-05-10 |  |  |  | 2022-05-10
Aircraft-13 | 531900-03-1 | LOWER FUSELAGE DRAIN VALVES - OP/C | INSP | GR2 | 1 |  | 8000 | 36 M |  |  | 55456 | 26436 | 2018-03-15 |  |  | 34436 | 2021-03-15
Aircraft-13 | 532102-01-1 | FWD CABIN FLOOR PANELS - REMOVE | ABAC | GR2 | 5 |  |  | 12 Y |  |  | 41240 | 20473 | 2014-06-04 |  |  |  | 2026-06-04
Aircraft-13 | 532102-01-1 | CABIN FLOOR STRUCTURE - GVI | INSP | GR2 | 2 |  |  | 12 Y |  |  | 41240 | 20473 | 2014-06-04 |  |  |  | 2026-06-04
Aircraft-13 | 532102-01-1 | TEMPORARY PROTECTION TO INSPECTION AREAS | LUB | GR2 | 0.1 |  |  | 12 Y |  |  | 41240 | 20473 | 2014-06-04 |  |  |  | 2026-06-04
Aircraft-13 | 532102-01-1 | TEMPORARY PROTECTION TO INSPECTION AREAS | LUB | MAP | 0.5 |  |  | 12 Y |  |  | 41240 | 20473 | 2014-06-04 |  |  |  | 2026-06-04
Aircraft-13 | 532102-01-1 | FWD CABIN FLOOR PANELS - INSTALL | FEAC | GR2 | 10.5 |  |  | 12 Y |  |  | 41240 | 20473 | 2014-06-04 |  |  |  | 2026-06-04
Aircraft-13 | 532104-01-1 | NECESSARY PROCEDURES TO INSP. | ABAC | ICH | 2.5 | 71200 | 35600 | [7 empty] | 86900 | 43400
Aircraft-13 | 532104-01-1 | FLOOR STRUCTURE/BOLTS - REMOVE/INSTALL | ABAC | ESHS | 1.5 | 71200 | 35600 | [7 empty] | 86900 | 43400
Aircraft-13 | 532104-01-1 | FLOOR STRUCTURE/CABIN FLOOR BEAMS - NDT | INSP | NDT | 1.5 | 71200 | 35600 | [7 empty] | 86900 | 43400
Aircraft-13 | 532104-01-1 | FINAL CONFIGURATION AFTER INSP. | FEAC | ICH | 4 | 71200 | 35600 | [7 empty] | 86900 | 43400
Aircraft-13 | 532120-01-1 | FRAME WEBS AT LEFT STRINGER 18 - DI | INSP | GR2 | 2
Aircraft-13 | 532120-01-1 | FRAME WEBS AT RIGHT STRINGER 18 - DI | INSP | GR2 | 2
Aircraft-13 | 532125-01-1 | FRAME 24/CABIN FLOOR BEAM JUNCTION - DI | INSP | ESHS | 0.5
Aircraft-13 | 532132-01-1 | FWD CARGO DOOR HINGE FITTINGS - DI | INSP | GR2 | 2 | 18600 | 9300 |  |  |  | 55456 | 26436 | 2018-03-15 |  | 74056 | 35736
Aircraft-13 | 532132-01-1 | TEMPORARY PROTECTION TO INSPECTION AREAS | LUB | GR2 | 0.1 | 18600 | 9300 |  |  |  | 55456 | 26436 | 2018-03-15 |  | 74056 | 35736
Aircraft-13 | 532132-01-1 | TEMPORARY PROTECTION TO INSPECTION AREAS | LUB | MAP | 0.5 | 18600 | 9300 |  |  |  | 55456 | 26436 | 2018-03-15 |  | 74056 | 35736
Aircraft-13 | 532132-01-3 | FWD CARGO DOOR HINGE FITTINGS AREA - DI | INSP | GR2 | 0.5 |  |  | 12 Y |  |  | 41240 | 20473 | 2014-06-04 |  |  |  | 2026-06-04
Aircraft-13 | 532132-01-3 | TEMPORARY PROTECTION TO INSPECTION AREAS | LUB | GR2 | 0.1 |  |  | 12 Y |  |  | 41240 | 20473 | 2014-06-04 |  |  |  | 2026-06-04
Aircraft-13 | 532132-01-3 | TEMPORARY PROTECTION TO INSPECTION AREAS | LUB | MAP | 0.5 |  |  | 12 Y |  |  | 41240 | 20473 | 2014-06-04 |  |  |  | 2026-06-04
Aircraft-13 | 532135-01-2 | MAIN STRUCTURE FRAME 24 THRU 35 SYSTE GVI | INSP | GR2 | 0.2 |  |  | 6 Y |  |  | 47414 | 23012 | 2016-01-04 |  |  |  | 2022-01-04
Aircraft-13 | 532135-01-2 | TEMPORARY PROTECTION TO INSPECTION AREAS | LUB | GR2 | 0.1 |  |  | 6 Y |  |  | 47414 | 23012 | 2016-01-04 |  |  |  | 2022-01-04
Aircraft-13 | 532135-01-2 | TEMPORARY PROTECTION TO INSPECTION AREAS | LUB | MAP | 0.5 |  |  | 6 Y |  |  | 47414 | 23012 | 2016-01-04 |  |  |  | 2022-01-04
Aircraft-13 | 532135-02-1 | FWD CARGO DOOR CUTOUT LATERAL FR - DI | INSP | ESHS | 1 | 2400 | 1200 |  | A-CHECK |  | 57058 | 27086 | 2018-08-07 |  | 59458 | 28286
Aircraft-13 | 532137-01-1 | FWD CARGO DOOR CUTOUT PANELS - DI | INSP | GR2 | 2 | 19400 | 9700 |  |  |  | 48556 | 23480 | 2016-05-10 |  | 67956 | 33180
Aircraft-13 | 532140-01-2 | NECESSARY PROCEDURES TO INSP. | ABAC | GR2 | 1
Aircraft-13 | 532140-01-2 | MAIN STRUCT/INSIDE RADIUS/CROSS BEAM - DI | INSP | GR2 | 1
Aircraft-13 | 532140-01-2 | FINAL CONFIGURATION AFTER INSP. | FEAC | GR2 | 2
Aircraft-13 | 532145-01-2 | FWD CARGO/ATTACH.AREA FR 29 TO FR34 - REM | ABAC | GR2 | 2
Aircraft-13 | 532145-01-2 | FWD CARGO/ATTACH.AREA FR 29 TO FR34 - REM | ABAC | ICH | 0.5
Aircraft-13 | 532145-01-2 | FWD CARGO/ATTACH.AREA FR 29 TO FR34 - INSP | INSP | GR2 | 1
Aircraft-13 | 532145-01-2 | FWD CARGO/ATTACH.AREA FR 29 TO FR34 - INST | FEAC | GR2 | 2.5
Aircraft-13 | 532145-01-2 | FWD CARGO/ATTACH.AREA FR 29 TO FR34 - INST | FEAC | ICH | 5
Aircraft-13 | 532155-01-1 | FRAME SPLICES FROM FR 24 TO FR 34 - DI | INSP | GR2 | 2 |  | 10500 | [8 empty] | 32400
Aircraft-13 | 532160-01-1 | FUSELAGE SKIN/WINDOW FORGING DOUBLERS - DI | INSP | ESHS | 2.5
Aircraft-13 | 532164-01-5 | FWD FUSELAGE/EXT.SURF./FR 24 AND FR 35-GVI | INSP | ESHS | 1.5 | 7000 | 3500 |  | A-CHECK |  | 55456 | 26436 | 2018-03-15 |  | 62456 | 29936
Aircraft-13 | 532165-01-1 | FUSELAGE/EXTERN.SURFACE/FR 24 THRU 35 -GVI | INSP | ESHS | 0.5 | 8600 | 4300 |  |  |  | 55456 | 26436 | 2018-03-15 |  | 64056 | 30736
Aircraft-13 | 532166-01-1 | FUSELAGE SKIN, INTERNAL STRUCTURE - DI | INSP | GR2 | 2 |  | 6500 | [8 empty] | 44500
Aircraft-13 | 532170-01-1 | MAIN STRUCT/FWD CRG DOOR LOCK FITTINGS-GVI | INSP | GR2 | 0.5 |  | 9100 | 6 Y |  |  | 55456 | 26436 | 2018-03-15 |  |  | 35536 | 2024-03-15
Aircraft-13 | 532170-01-1 | TEMPORARY PROTECTION TO INSPECTION AREAS | LUB | GR2 | 0.2 |  | 9100 | 6 Y |  |  | 55456 | 26436 | 2018-03-15 |  |  | 35536 | 2024-03-15
Aircraft-13 | 532170-01-1 | TEMPORARY PROTECTION TO INSPECTION AREAS | LUB | MAP | 0.7 |  | 9100 | 6 Y |  |  | 55456 | 26436 | 2018-03-15 |  |  | 35536 | 2024-03-15
Aircraft-13 | 532175-01-1 | STRUCT. AROUND FWD CARGO DOOR CUTOUT - DI | INSP | GR2 | 3 |  |  | 6 Y |  |  | 41240 | 20473 | 2014-06-04 |  |  |  | 2020-06-04
Aircraft-13 | 532175-01-1 | TEMPORARY PROTECTION TO INSPECTION AREAS | LUB | GR2 | 0.1 |  |  | 6 Y |  |  | 41240 | 20473 | 2014-06-04 |  |  |  | 2020-06-04
Aircraft-13 | 532175-01-1 | TEMPORARY PROTECTION TO INSPECTION AREAS | LUB | MAP | 0.5 |  |  | 6 Y |  |  | 41240 | 20473 | 2014-06-04 |  |  |  | 2020-06-04
Aircraft-13 | 532180-01-2 | FWD CARGO FLOOR PANELS - REMOVE | ABAC | GR2 | 3.5 |  |  | 6 Y |  |  | 41240 | 20473 | 2014-06-04 |  |  |  | 2020-06-04
Aircraft-13 | 532180-01-2 | FUSELAGE INTERNAL STRUCTURE - DI | FEAC | GR2 | 1 |  |  | 6 Y |  |  | 41240 | 20473 | 2014-06-04 |  |  |  | 2020-06-04
Aircraft-13 | 532180-01-2 | TEMPORARY PROTECTION TO INSPECTION AREAS | LUB | GR2 | 0.1 |  |  | 6 Y |  |  | 41240 | 20473 | 2014-06-04 |  |  |  | 2020-06-04
Aircraft-13 | 532180-01-2 | TEMPORARY PROTECTION TO INSPECTION AREAS | LUB | MAP | 0.5 |  |  | 6 Y |  |  | 41240 | 20473 | 2014-06-04 |  |  |  | 2020-06-04
Aircraft-13 | 532180-01-2 | FWD CARGO FLOOR PANELS - INSTALL | FEAC | GR2 | 11 |  |  | 6 Y |  |  | 41240 | 20473 | 2014-06-04 |  |  |  | 2020-06-04
Aircraft-13 | 532186-02-1 | NECESSARY PROCEDURES TO INSP. | ABAC | ESHS | 1 | 26600 | 13300 | [7 empty] | 96000 | 48000
Aircraft-13 | 532186-02-1 | NECESSARY PROCEDURES TO INSP. | ABAC | GR2 | 3 | 26600 | 13300 | [7 empty] | 96000 | 48000
Aircraft-13 | 532186-02-1 | CIRCUMFERENTIAL JOINT AT FR 35 - NDT | INSP | NDT | 1 | 26600 | 13300 | [7 empty] | 96000 | 48000
Aircraft-13 | 532186-02-1 | FINAL CONFIGURATION AFTER INSP | FEAC | ESHS | 1.5 | 26600 | 13300 | [7 empty] | 96000 | 48000
Aircraft-13 | 532186-02-1 | FINAL CONFIGURATION AFTER INSP | FEAC | GR2 | 3.5 | 26600 | 13300 | [7 empty] | 96000 | 48000
Aircraft-13 | 532190-02-1 | FUSELAGE EXTERNAL SURFACE - DI | INSP | ESHS | 1 |  | 8100 | [8 empty] | 48000
Aircraft-13 | 532195-01-1 | FWD CARGO DOOR ACTUAT.ATTACH.BRACKETS -GVI | INSP | GR2 | 1 |  | 16700 |  |  |  | 24795 | 13227 | 2009-11-10 |  |  | 29927
Aircraft-13 | 532196-01-1 | FWD CARGO DOOR ECCENTRIC BOLTS - DI | INSP | GR2 | 5.5 |  |  | 12 Y | [8 empty] | 2026-05-31
Aircraft-13 | 532209-01-1 | NECESSARY PROCEDURES TO INSP. | ABAC | GR2 | 2 | 10000 | 5000 | [7 empty] | 81100 | 40500
Aircraft-13 | 532209-01-1 | FWD CARGO COMPARTMENT/BOLTS - REM/INS | INSP | ESHS | 2 | 10000 | 5000 | [7 empty] | 81100 | 40500
Aircraft-13 | 532209-01-1 | FWD CARGO COMPARTMENT/FR24 TO FR34 - NDT | INSP | NDT | 1 | 10000 | 5000 | [7 empty] | 81100 | 40500
Aircraft-13 | 532209-01-1 | FINAL CONFIGURATION AFTER INSP. | FEAC | GR2 | 2.5 | 10000 | 5000 | [7 empty] | 81100 | 40500
Aircraft-13 | 532210-01-1 | BAY UNDER FWD CARGO COMPARTMENT - DI | INSP | GR2 | 5 | 24700 | 12300 | [7 empty] | 86900 | 43400
Aircraft-13 | 533101-01-1 | FRAME 46/PRESSURE BULKHEAD/FWD FACE - DI | INSP | GR1 | 1
Aircraft-13 | 533103-01-1 | FRAME 46/PRESSURE BULKHEAD/AFT FACE - DI | INSP | GR2 | 4 |  |  | 12 Y |  |  | 41240 | 20473 | 2014-06-04 |  |  |  | 2026-06-04
Aircraft-13 | 533103-01-1 | TEMPORARY PROTECTION TO INSPECTION AREAS | LUB | GR2 | 0.1 |  |  | 12 Y |  |  | 41240 | 20473 | 2014-06-04 |  |  |  | 2026-06-04
Aircraft-13 | 533103-01-1 | TEMPORARY PROTECTION TO INSPECTION AREAS | LUB | MAP | 0.5 |  |  | 12 Y |  |  | 41240 | 20473 | 2014-06-04 |  |  |  | 2026-06-04
Aircraft-13 | 533105-01-2 | MLG BAY FUSELAGE SIDE PANELS - DI | INSP | GR1 | 1.5 |  |  | 6 Y | [8 empty] | 2026-05-31
Aircraft-13 | 533110-01-1 | NECESSARY PROCEDURES TO INSP. | ABAC | GR2 | 5
Aircraft-13 | 533110-01-1 | LONGITITUDINAL FLOOR BEAMS - DI | INSP | GR2 | 1
Aircraft-13 | 533110-01-1 | LONGITITUDINAL FLOOR BEAMS - NDT | INSP | NDT | 3
Aircraft-13 | 533110-01-1 | FINAL CONFIGURATION AFTER INSP. | FEAC | GR2 | 8
Aircraft-13 | 533111-01-1 | PRESSURE DECK MENBRANES LWR SURFACE - DI | INSP | GR1 | 1.5 | 16800 | 8400 | 6 Y |  |  | 55456 | 26436 | 2018-03-15 |  | 72256 | 34836 | 2024-03-15
Aircraft-13 | 533128-01-2 | LEFT EMERGENCY EXIT SKIN CUTOUT - DI | INSP | ESHS | 1.5 | 21900 | 10900 |  |  |  | 55456 | 26436 | 2018-03-15 |  | 77356 | 37336
Aircraft-13 | 533128-01-2 | RIGHT EMERGENCY EXIT SKIN CUTOUT - DI | INSP | ESHS | 1.5 | 21900 | 10900 |  |  |  | 55456 | 26436 | 2018-03-15 |  | 77356 | 37336
Aircraft-13 | 533129-01-1 | RISER DUCT AND CABIN AIR OUTLET - REMOVE | FEAC | GR2 | 4 |  |  | 6 Y |  |  | 41240 | 20473 | 2014-06-04 |  |  |  | 2020-06-04
Aircraft-13 | 533129-01-1 | EMRGENCY EXIT CUTOUTS - DI | INSP | GR2 | 3.5 |  |  | 6 Y |  |  | 41240 | 20473 | 2014-06-04 |  |  |  | 2020-06-04
Aircraft-13 | 533129-01-1 | TEMPORARY PROTECTION TO INSPECTION AREAS | LUB | GR2 | 0.1 |  |  | 6 Y |  |  | 41240 | 20473 | 2014-06-04 |  |  |  | 2020-06-04
Aircraft-13 | 533129-01-1 | TEMPORARY PROTECTION TO INSPECTION AREAS | LUB | MAP | 0.5 |  |  | 6 Y |  |  | 41240 | 20473 | 2014-06-04 |  |  |  | 2020-06-04
Aircraft-13 | 533129-01-1 | RISER DUCT AND CABIN AIR OUTLET - INSTALL | FEAC | GR2 | 4 |  |  | 6 Y |  |  | 41240 | 20473 | 2014-06-04 |  |  |  | 2020-06-04
Aircraft-13 | 533130-01-1 | ANTI-COLLISION LIGHT - REMOVE | ABAC | GR4 | 1.5 |  |  | 12 Y | [8 empty] | 2026-05-31
Aircraft-13 | 533130-01-1 | ANTI-COLLISION LIGHT SKIN CUTOUT - DI | INSP | ESHS | 0.5 |  |  | 12 Y | [8 empty] | 2026-05-31
Aircraft-13 | 533130-01-1 | ANTI-COLLISION LIGHT - INSTALL | FEAC | GR4 | 2.5 |  |  | 12 Y | [8 empty] | 2026-05-31
Aircraft-13 | 533130-01-1 | ANTI-COLLISION LIGHT - OP/C | TEST | GR4 | 0.5 |  |  | 12 Y | [8 empty] | 2026-05-31
Aircraft-13 | 533131-01-1 | NECESSARY PROCEDURES TO INSP - REMOVE | ABAC | GR4 | 3 |  |  | 12 Y | [8 empty] | 2026-05-31
Aircraft-13 | 533131-01-1 | SKIN AROUND ADF-1 ANTENNA CUTOUT - DI | INSP | ESHS | 0.5 |  |  | 12 Y | [8 empty] | 2026-05-31
Aircraft-13 | 533131-01-1 | FINAL CONFIGURATION AFTER INSP - INSTALL | FEAC | GR4 | 4 |  |  | 12 Y | [8 empty] | 2026-05-31
Aircraft-13 | 533131-01-1 | ADF-1 ANTENNA - OP/C | TEST | GR4 | 0.5 |  |  | 12 Y | [8 empty] | 2026-05-31
Aircraft-13 | 533133-01-5 | CENTER FUSELAGE/EXT.SURFACE/FR35 TO 47-GVI | INSP | ESHS | 1 |  | 5000 | [8 empty] | 30000
Aircraft-13 | 533135-01-1 | SIDEWALL PANELS/AIR SUPPLY DUCTS - REMOVE | ABAC | GR2 | 2 |  |  | 12 Y |  |  | 41240 | 20473 | 2014-06-04 |  |  |  | 2026-06-04
Aircraft-13 | 533135-01-1 | FUSELAGE STRUCTURE / FR36 TO FR46 - GVI | INSP | GR2 | 2 |  |  | 12 Y |  |  | 41240 | 20473 | 2014-06-04 |  |  |  | 2026-06-04
Aircraft-13 | 533135-01-1 | TEMPORARY PROTECTION TO INSPECTION AREAS | LUB | GR2 | 0.1 |  |  | 12 Y |  |  | 41240 | 20473 | 2014-06-04 |  |  |  | 2026-06-04
Aircraft-13 | 533135-01-1 | TEMPORARY PROTECTION TO INSPECTION AREAS | LUB | MAP | 0.5 |  |  | 12 Y |  |  | 41240 | 20473 | 2014-06-04 |  |  |  | 2026-06-04
Aircraft-13 | 533135-01-1 | SIDEWALL PANELS/AIR SUPPLY DUCTS - INSTALL | FEAC | GR2 | 4.5 |  |  | 12 Y |  |  | 41240 | 20473 | 2014-06-04 |  |  |  | 2026-06-04
Aircraft-13 | 533136-01-1 | LEFT MAIN LANDING GEAR AND GEAR BAY - GVI | INSP | GR1 | 0.5 |  |  | 6 Y |  |  | 41240 | 20473 | 2014-06-04 |  |  |  | 2020-06-04
Aircraft-13 | 533136-01-1 | TEMPORARY PROTECTION TO INSPECTION AREAS | LUB | GR1 | 0.1 |  |  | 6 Y |  |  | 41240 | 20473 | 2014-06-04 |  |  |  | 2020-06-04
Aircraft-13 | 533136-01-1 | TEMPORARY PROTECTION TO INSPECTION AREAS | LUB | MAP | 1.4 |  |  | 6 Y |  |  | 41240 | 20473 | 2014-06-04 |  |  |  | 2020-06-04
Aircraft-13 | 533136-01-1 | RIGHT MAIN LANDING GEAR AND GEAR BAY - GVI | INSP | GR1 | 0.5 |  |  | 6 Y |  |  | 41240 | 20473 | 2014-06-04 |  |  |  | 2020-06-04
Aircraft-13 | 533136-01-1 | TEMPORARY PROTECTION TO INSPECTION AREAS | LUB | GR1 | 0.1 |  |  | 6 Y |  |  | 41240 | 20473 | 2014-06-04 |  |  |  | 2020-06-04
Aircraft-13 | 533136-01-1 | TEMPORARY PROTECTION TO INSPECTION AREAS | LUB | MAP | 1.4 |  |  | 6 Y |  |  | 41240 | 20473 | 2014-06-04 |  |  |  | 2020-06-04
Aircraft-13 | 533138-01-1 | NECESSARY PROCEDURES TO INSP. | ABAC | ICH | 1 | 34900 | 17400 | [7 empty] | 80000 | 40000
Aircraft-13 | 533138-01-1 | CNTR FUSELAGE/LONGITUD.LAP JOINT/FR 42 -DI | INSP | GR2 | 0.5 | 34900 | 17400 | [7 empty] | 80000 | 40000
Aircraft-13 | 533138-01-1 | FINAL CONFIGURATION AFTER INSP. | FEAC | ICH | 2 | 34900 | 17400 | [7 empty] | 80000 | 40000
Aircraft-13 | 533139-01-1 | COVE LIGHT PANELS/RISER DUCTS - REMOVE | ABAC | GR2 | 3 | 14900 | 7400 |  |  |  | 55456 | 26436 | 2018-03-15 |  | 70356 | 33836
Aircraft-13 | 533139-01-1 | FRAME FLANGES AND BEAM FLANGE - DI | INSP | GR2 | 3.5 | 14900 | 7400 |  |  |  | 55456 | 26436 | 2018-03-15 |  | 70356 | 33836
Aircraft-13 | 533139-01-1 | COVE LIGHT PANELS/RISER DUCTS - INSTALL | FEAC | GR2 | 4.5 | 14900 | 7400 |  |  |  | 55456 | 26436 | 2018-03-15 |  | 70356 | 33836
Aircraft-13 | 533140-01-2 | NECESSARY PROCEDURES TO INSP. | ABAC | ESHS | 0.5
Aircraft-13 | 533140-01-2 | FRAME 47 CIRCUNFERENTIAL SKIN - DI | INSP | ESHS | 0.5
Aircraft-13 | 533140-01-2 | FRAME 47 CIRCUNFERENTIAL SKIN - NDT | INSP | NDT | 2.5
Aircraft-13 | 533140-01-2 | FINAL CONFIGURATION AFTER INSP. | FEAC | ESHS | 0.5
Aircraft-13 | 533141-01-1 | FUSELAGE SKIN EXTERNAL SURFACE - DI | INSP | ESHS | 0.5 | 19600 | 9800 | [7 empty] | 77200 | 38600
Aircraft-13 | 533151-01-1 | KEELBEAM BOX FROM FR 35 TO FR 47 - DI | INSP | GR2 | 2.5 |  |  | 6 Y |  |  | 41240 | 20473 | 2014-06-04 |  |  |  | 2020-06-04
Aircraft-13 | 533151-01-1 | TEMPORARY PROTECTION TO INSPECTION AREAS | LUB | GR2 | 0.1 |  |  | 6 Y |  |  | 41240 | 20473 | 2014-06-04 |  |  |  | 2020-06-04
Aircraft-13 | 533151-01-1 | TEMPORARY PROTECTION TO INSPECTION AREAS | LUB | MAP | 0.5 |  |  | 6 Y |  |  | 41240 | 20473 | 2014-06-04 |  |  |  | 2020-06-04
Aircraft-13 | 533152-01-7 | POTABLE WATER TANK - REMOVE | ABAC | GR2 | 2.5 |  |  | 6 Y |  |  | 41240 | 20473 | 2014-06-04 |  |  |  | 2020-06-04
Aircraft-13 | 533152-01-7 | RECIRCULATION FILTER - REMOVE | ABAC | GR2 | 1 |  |  | 6 Y |  |  | 41240 | 20473 | 2014-06-04 |  |  |  | 2020-06-04
Aircraft-13 | 533152-01-7 | MIXER UNIT - REMOVE | ABAC | GR2 | 3.5 |  |  | 6 Y |  |  | 41240 | 20473 | 2014-06-04 |  |  |  | 2020-06-04
Aircraft-13 | 533152-01-7 | PRES. BULKHEAD/ZONES 137 AND 138 - DI | INSP | GR2 | 5.5 |  |  | 6 Y |  |  | 41240 | 20473 | 2014-06-04 |  |  |  | 2020-06-04
Aircraft-13 | 533152-01-7 | TEMPORARY PROTECTION TO INSPECTION AREAS | LUB | GR2 | 0.1 |  |  | 6 Y |  |  | 41240 | 20473 | 2014-06-04 |  |  |  | 2020-06-04
Aircraft-13 | 533152-01-7 | TEMPORARY PROTECTION TO INSPECTION AREAS | LUB | MAP | 0.5 |  |  | 6 Y |  |  | 41240 | 20473 | 2014-06-04 |  |  |  | 2020-06-04
Aircraft-13 | 533152-01-7 | MIXER UNIT - INSTALL | FEAC | GR2 | 6 |  |  | 6 Y |  |  | 41240 | 20473 | 2014-06-04 |  |  |  | 2020-06-04
Aircraft-13 | 533152-01-7 | RECIRCULATION FILTER - INSTALL | FEAC | GR2 | 1 |  |  | 6 Y |  |  | 41240 | 20473 | 2014-06-04 |  |  |  | 2020-06-04
Aircraft-13 | 533152-01-7 | POTABLE WATER TANK - INSTALL | FEAC | GR2 | 6 |  |  | 6 Y |  |  | 41240 | 20473 | 2014-06-04 |  |  |  | 2020-06-04
Aircraft-13 | 533153-02-1 | PRESSURE BULKHEAD/FR 35/AFT FACE-LOWER-GVI | INSP | GR2 | 0.5 |  |  | 6 Y |  |  | 41240 | 20473 | 2014-06-04 |  |  |  | 2020-06-04
Aircraft-13 | 533153-02-1 | TEMPORARY PROTECTION TO INSPECTION AREAS | LUB | GR2 | 0.1 |  |  | 6 Y |  |  | 41240 | 20473 | 2014-06-04 |  |  |  | 2020-06-04
Aircraft-13 | 533153-02-1 | TEMPORARY PROTECTION TO INSPECTION AREAS | LUB | MAP | 0.5 |  |  | 6 Y |  |  | 41240 | 20473 | 2014-06-04 |  |  |  | 2020-06-04
Aircraft-13 | 533154-01-1 | LEFT MLG DOOR ACTUATOR FITTINGS - DI | INSP | GR1 | 1 |  |  | 6 Y |  |  | 41240 | 20473 | 2014-06-04 |  |  |  | 2020-06-04
Aircraft-13 | 533154-01-1 | TEMPORARY PROTECTION TO INSPECTION AREAS | LUB | GR1 | 0.1 |  |  | 6 Y |  |  | 41240 | 20473 | 2014-06-04 |  |  |  | 2020-06-04
Aircraft-13 | 533154-01-1 | TEMPORARY PROTECTION TO INSPECTION AREAS | LUB | MAP | 1.4 |  |  | 6 Y |  |  | 41240 | 20473 | 2014-06-04 |  |  |  | 2020-06-04
Aircraft-13 | 533154-01-1 | RIGHT MLG DOOR ACTUATOR FITTINGS - DI | INSP | GR1 | 1 |  |  | 6 Y |  |  | 41240 | 20473 | 2014-06-04 |  |  |  | 2020-06-04
Aircraft-13 | 533154-01-1 | TEMPORARY PROTECTION TO INSPECTION AREAS | LUB | GR1 | 0.1 |  |  | 6 Y |  |  | 41240 | 20473 | 2014-06-04 |  |  |  | 2020-06-04
Aircraft-13 | 533154-01-1 | TEMPORARY PROTECTION TO INSPECTION AREAS | LUB | MAP | 1.4 |  |  | 6 Y |  |  | 41240 | 20473 | 2014-06-04 |  |  |  | 2020-06-04
Aircraft-13 | 533180-01-1 | NECESSARY PROCEDURES TO INSP. | ABAC | GR2 | 3 | 12200 | 6100 | [7 empty] | 96300 | 48100
Aircraft-13 | 533180-01-1 | UPPER SURFACE/PRESSURE DECK MEMBRANES -NDT | INSP | NDT | 1.5 | 12200 | 6100 | [7 empty] | 96300 | 48100
Aircraft-13 | 533180-01-1 | FINAL CONFIGURATION AFTER INSP. | FEAC | GR2 | 4 | 12200 | 6100 | [7 empty] | 96300 | 48100
Aircraft-13 | 533181-01-1 | NECESSARY PROCEDURES TO INSP. | ABAC | GR2 | 2 | 25100 | 12500 | [7 empty] | 97100 | 48500
Aircraft-13 | 533181-01-1 | CENTER FUSELAGE/LONGITUD.BEAMS FLANGES-NDT | INSP | NDT | 0.5 | 25100 | 12500 | [7 empty] | 97100 | 48500
Aircraft-13 | 533181-01-1 | FINAL CONFIGURATION AFTER INSP. | FEAC | GR2 | 3 | 25100 | 12500 | [7 empty] | 97100 | 48500
Aircraft-13 | 533182-01-1 | NECESSARY PROCEDURES TO INSP. | ABAC | GR2 | 1.5 | 40000 | 20000 | [7 empty] | 96000 | 48000
Aircraft-13 | 533182-01-1 | CENTER FUSELAGE//CONNECTION PLATES/FR43-DI | INSP | GR2 | 1 | 40000 | 20000 | [7 empty] | 96000 | 48000
Aircraft-13 | 533182-01-1 | FINAL CONFIGURATION AFTER INSP. | FEAC | GR2 | 2 | 40000 | 20000 | [7 empty] | 96000 | 48000
Aircraft-13 | 533185-01-2 | NECESSARY PROCEDURES TO INSP. | ABAC | GR2 | 4 | 62500 | 31200 | [7 empty] | 96000 | 48000
Aircraft-13 | 533185-01-2 | PRESSURE DECK MEMBRANE/CENTER WING BOX-NDT | INSP | NDT | 1 | 62500 | 31200 | [7 empty] | 96000 | 48000
Aircraft-13 | 533185-01-2 | FINAL CONFIGURATION AFTER INSP. | FEAC | GR2 | 5 | 62500 | 31200 | [7 empty] | 96000 | 48000
Aircraft-13 | 533186-01-1 | NECESSARY PROCEDURES TO INSP. | ABAC | GR2 | 1.5 | 30000 | 15000 | [7 empty] | 80000 | 40000
Aircraft-13 | 533186-01-1 | FR35/FWD FACE TO PRES.BULKHEAD ATTACH.-DI | INSP | ESHS | 1 | 30000 | 15000 | [7 empty] | 80000 | 40000
Aircraft-13 | 533186-01-1 | FR35/FWD FACE TO PRES.BULKHEAD ATTACH.-NDT | INSP | NDT | 0.5 | 30000 | 15000 | [7 empty] | 80000 | 40000
Aircraft-13 | 533186-01-1 | FINAL CONFIGURATION AFTER INSP. | FEAC | GR2 | 3 | 30000 | 15000 | [7 empty] | 80000 | 40000
Aircraft-13 | 533188-01-1 | PRESSURE BULKHEAD/AFT FACE/LOWER PART - DI | INSP | GR2 | 0.5 |  | 8400 | [8 empty] | 30300
Aircraft-13 | 533189-01-1 | NECESSARY PROCEDURES TO INSP. | ABAC | GR2 | 5 | 43000 | 21500 |  |  |  | 48556 | 23480 | 2016-05-10 |  | 91556 | 44980
Aircraft-13 | 533189-01-1 | ANGLE FITTING ATTACH/FR 36 AT STR 30 - NDT | INSP | NDT | 0.5 | 43000 | 21500 |  |  |  | 48556 | 23480 | 2016-05-10 |  | 91556 | 44980
Aircraft-13 | 533189-01-1 | FINAL CONFIGURATION AFTER INSP. | FEAC | GR2 | 7 | 43000 | 21500 |  |  |  | 48556 | 23480 | 2016-05-10 |  | 91556 | 44980
Aircraft-13 | 533900-01-1 | RUBBER FLAP DRAIN VALVE HOLES - OP/C | TEST | GR2 | 0.5 |  |  | 36 M |  |  | 55456 | 26436 | 2018-03-15 |  |  |  | 2021-03-15
Aircraft-13 | 534103-01-1 | LEFT CABIN WINDOW FORGINGS - DI | INSP | ESHS | 2
Aircraft-13 | 534103-01-1 | RIGHT CABIN WINDOW FORGINGS - DI | INSP | ESHS | 2
Aircraft-13 | 534106-01-1 | FRAME SPLICES AND ADJACENT AREA - DI | INSP | GR2 | 0.5 | 25800 | 12900 | [7 empty] | 102700 | 51300
Aircraft-13 | 534107-01-1 | AFT AND BULK CARGO FLOOR PANELS - REMOVE | ABAC | GR2 | 8.5 |  |  | 6 Y |  |  | 41240 | 20473 | 2014-06-04 |  |  |  | 2020-06-04
Aircraft-13 | 534107-01-1 | FUSELAGE INTERNAL STRUCTURE - DI | INSP | GR2 | 9.5 |  |  | 6 Y |  |  | 41240 | 20473 | 2014-06-04 |  |  |  | 2020-06-04
Aircraft-13 | 534107-01-1 | TEMPORARY PROTECTION TO INSPECTION AREAS | LUB | GR2 | 0.1 |  |  | 6 Y |  |  | 41240 | 20473 | 2014-06-04 |  |  |  | 2020-06-04
Aircraft-13 | 534107-01-1 | TEMPORARY PROTECTION TO INSPECTION AREAS | LUB | MAP | 0.5 |  |  | 6 Y |  |  | 41240 | 20473 | 2014-06-04 |  |  |  | 2020-06-04
Aircraft-13 | 534107-01-1 | AFT AND BULK CARGO FLOOR PANELS - INSTALL | FEAC | GR2 | 14.5 |  |  | 6 Y |  |  | 41240 | 20473 | 2014-06-04 |  |  |  | 2020-06-04
Aircraft-13 | 534108-01-2 | FUSELAGE EXTERNAL SURFACE - GVI | INSP | ESHS | 0.5 |  | 3000 |  | A-CHECK |  | 51747 | 24834 | 2017-03-16 |  |  | 27834
Aircraft-13 | 534111-01-1 | NECESSARY PROCEDURES TO INSP. | ABAC | GR4 | 0.5 |  |  | 12 Y | [8 empty] | 2026-05-31
Aircraft-13 | 534111-01-1 | MAIN STRUCT/FR47 THRU 70/ADF-2 ANTENNA -DI | INSP | ESHS | 0.5 |  |  | 12 Y | [8 empty] | 2026-05-31
Aircraft-13 | 534111-01-1 | FINAL CONFIGURATION AFTER INSP. | FEAC | GR4 | 0.5 |  |  | 12 Y | [8 empty] | 2026-05-31
Aircraft-13 | 534112-01-1 | VHF -3 ANTENNA - REMOVE | ABAC | GR4 | 0.5 |  |  | 12 Y | [8 empty] | 2026-05-31
Aircraft-13 | 534112-01-1 | VHF -3 ANTENNA CUTOUT - DI | INSP | ESHS | 0.5 |  |  | 12 Y | [8 empty] | 2026-05-31
Aircraft-13 | 534112-01-1 | VHF -3 ANTENNA - INSTALL | FEAC | GR4 | 0.5 |  |  | 12 Y | [8 empty] | 2026-05-31
Aircraft-13 | 534112-01-1 | VHF-3 ANTENNA - OP/C | TEST | GR4 | 0.5 |  |  | 12 Y | [8 empty] | 2026-05-31
Aircraft-13 | 534118-01-4 | REAR FUSELAGE/EXTERNAL SURFACE/STRG 23-GVI | INSP | ESHS | 0.5 |  | 3000 |  | A-CHECK | [6 empty] | 30000
Aircraft-13 | 534123-01-3 | NECESSARY PROCEDURES TO INSP. | ABAC | ESHS | 2
Aircraft-13 | 534123-01-3 | NECESSARY PROCEDURES TO INSP. | ABAC | ICH | 2
Aircraft-13 | 534123-01-3 | REAR FUSELAGE/INT.STRUCT/FR66 AND FR68-NDT | INSP | NDT | 1
Aircraft-13 | 534123-01-3 | FINAL CONFIGURATION AFTER INSP. | FEAC | ESHS | 3
Aircraft-13 | 534123-01-3 | FINAL CONFIGURATION AFTER INSP. | FEAC | ICH | 3
Aircraft-13 | 534124-01-3 | NECESSARY PROCEDURES TO INSP. | ABAC | ICH | 1.5 |  | 7500 | [8 empty] | 32700
Aircraft-13 | 534124-01-3 | REAR FSLG/AFT PASSENG/CREW DOOR CUTOUT-NDT | INSP | NDT | 0.5 |  | 7500 | [8 empty] | 32700
Aircraft-13 | 534124-01-3 | FINAL CONFIGURATION AFTER INSP. | FEAC | ICH | 2 |  | 7500 | [8 empty] | 32700
Aircraft-13 | 534125-01-3 | REAR FUSELAG/EXT.SURF/WATER SERV.PANEL-NDT | INSP | NDT | 0.5 |  | 3200 | [8 empty] | 36100
Aircraft-13 | 534126-01-3 | REAR FUSELAG/EXT.SURF/WASTE SERV.PANEL-NDT | INSP | NDT | 0.5 |  | 2300 |  | A-CHECK | [6 empty] | 30900
Aircraft-13 | 534128-01-6 | MAIN STRUCT.FR47 THRU 70 SYST/EXT.SURF.-DI | INSP | ESHS | 0.5
Aircraft-13 | 534131-01-1 | SKIN AROUND LEFT AFT PAX DOOR CUTOUT - GVI | INSP | ESHS | 1 |  | 41400 |  |  |  | 41240 | 20473 | 2014-06-04 |  |  | 61873
Aircraft-13 | 534131-01-1 | SKIN AROUND RGHT AFT PAX DOOR CUTOUT - GVI | INSP | ESHS | 1 |  | 41400 |  |  |  | 41240 | 20473 | 2014-06-04 |  |  | 61873
Aircraft-13 | 534132-01-4 | AFT PAX/CREW DOOR CUTOUT UPR CORNER - DI | INSP | GR2 | 1 |  | 10300 |  |  |  | 41240 | 20473 | 2014-06-04 |  |  | 30773
Aircraft-13 | 534134-01-1 | LEFT AFT PAX/CREW DOOR STOP FITTINGS - DI | INSP | GR2 | 1.5 |  |  | 12 Y |  |  | 41240 | 20473 | 2014-06-04 |  |  |  | 2026-06-04
Aircraft-13 | 534134-01-1 | RIGHT AFT PAX/CREW DOOR STOP FITTINGS - DI | INSP | GR2 | 1.5 |  |  | 12 Y |  |  | 41240 | 20473 | 2014-06-04 |  |  |  | 2026-06-04
Aircraft-13 | 534135-01-4 | EQUIPMENT AND FURNISHING - REMOVE | ABAC | ICH | 6.5 |  |  | 6 Y |  |  | 41240 | 20473 | 2014-06-04 |  |  |  | 2020-06-04
Aircraft-13 | 534135-01-4 | LEFT AFT PAX/CREW DOOR CUTOUT - DI | INSP | GR2 | 1 |  |  | 6 Y |  |  | 41240 | 20473 | 2014-06-04 |  |  |  | 2020-06-04
Aircraft-13 | 534135-01-4 | TEMPORARY PROTECTION TO INSPECTION AREAS | LUB | GR2 | 0.1 |  |  | 6 Y |  |  | 41240 | 20473 | 2014-06-04 |  |  |  | 2020-06-04
Aircraft-13 | 534135-01-4 | TEMPORARY PROTECTION TO INSPECTION AREAS | LUB | MAP | 0.5 |  |  | 6 Y |  |  | 41240 | 20473 | 2014-06-04 |  |  |  | 2020-06-04
Aircraft-13 | 534135-01-4 | EQUIPAMENT AND FURNISHING - INSTALL | FEAC | ICH | 3 |  |  | 6 Y |  |  | 41240 | 20473 | 2014-06-04 |  |  |  | 2020-06-04
Aircraft-13 | 534135-01-4 | EQUIPMENT AND FURNISHING - REMOVE | ABAC | ICH | 6.5 |  |  | 6 Y |  |  | 41240 | 20473 | 2014-06-04 |  |  |  | 2020-06-04
Aircraft-13 | 534135-01-4 | RIGHT AFT PAX/CREW DOOR CUTOUT - DI | INSP | GR2 | 1 |  |  | 6 Y |  |  | 41240 | 20473 | 2014-06-04 |  |  |  | 2020-06-04
Aircraft-13 | 534135-01-4 | TEMPORARY PROTECTION TO INSPECTION AREAS | LUB | GR2 | 0.1 |  |  | 6 Y |  |  | 41240 | 20473 | 2014-06-04 |  |  |  | 2020-06-04
Aircraft-13 | 534135-01-4 | TEMPORARY PROTECTION TO INSPECTION AREAS | LUB | MAP | 0.5 |  |  | 6 Y |  |  | 41240 | 20473 | 2014-06-04 |  |  |  | 2020-06-04
Aircraft-13 | 534135-01-4 | EQUIPAMENT AND FURNISHING - INSTALL | FEAC | ICH | 3 |  |  | 6 Y |  |  | 41240 | 20473 | 2014-06-04 |  |  |  | 2020-06-04
Aircraft-13 | 534136-01-1 | AFT PASSENGER/CREW DOOR CUTOUTS - DI | INSP | GR2 | 5 |  |  | 12 Y |  |  | 41240 | 20473 | 2014-06-04 |  |  |  | 2026-06-04
Aircraft-13 | 534136-01-1 | AFT PAX/CREW DOOR/SCUFF-PLATES - INSTALL | FEAC | GR2 | 5 |  |  | 12 Y |  |  | 41240 | 20473 | 2014-06-04 |  |  |  | 2026-06-04
Aircraft-13 | 534140-01-8 | SKIN AROUND OUTFLOW VALVE CUTOUT - GVI | INSP | ESHS | 0.5 |  | 8600 | [8 empty] | 49700
Aircraft-13 | 534141-01-5 | FUSELAGE/AROUND WATER SERVICE PANEL - DI | INSP | ESHS | 0.5 |  | 13500 | [8 empty] | 42800
Aircraft-13 | 534142-01-9 | MAIN STRUCUT/FSLG/AROUND OUTFLOW VALVE- DI | INSP | ESHS | 0.5 |  | 13700 | [8 empty] | 35400
Aircraft-13 | 534143-01-3 | NECESSARY_PROCEDURES TO INSP. - REMOVE | ABAC | GR2 | 1.5 |  |  | 6 Y |  |  | 41240 | 20473 | 2014-06-04 |  |  |  | 2020-06-04
Aircraft-13 | 534143-01-3 | NECESSARY_PROCEDURES TO INSP. - REMOVE | ABAC | ICH | 2.5 |  |  | 6 Y |  |  | 41240 | 20473 | 2014-06-04 |  |  |  | 2020-06-04
Aircraft-13 | 534143-01-3 | MAIN STRUCT.FR47 THRU 70/AFT PASSENGER -DI | INSP | GR2 | 1.5 |  |  | 6 Y |  |  | 41240 | 20473 | 2014-06-04 |  |  |  | 2020-06-04
Aircraft-13 | 534143-01-3 | TEMPORARY PROTECTION TO INSPECTION AREAS | LUB | GR2 | 0.1 |  |  | 6 Y |  |  | 41240 | 20473 | 2014-06-04 |  |  |  | 2020-06-04
Aircraft-13 | 534143-01-3 | TEMPORARY PROTECTION TO INSPECTION AREAS | LUB | MAP | 0.5 |  |  | 6 Y |  |  | 41240 | 20473 | 2014-06-04 |  |  |  | 2020-06-04
Aircraft-13 | 534143-01-3 | FINAL CONFIGURATION AFTER INSP. - INSTALL | FEAC | GR2 | 2.5 |  |  | 6 Y |  |  | 41240 | 20473 | 2014-06-04 |  |  |  | 2020-06-04
Aircraft-13 | 534143-01-3 | FINAL CONFIGURATION AFTER INSP. - INSTALL | FEAC | ICH | 4 |  |  | 6 Y |  |  | 41240 | 20473 | 2014-06-04 |  |  |  | 2020-06-04
Aircraft-13 | 534144-01-1 | FUSELAGE INTERNAL STRUCTURE, 171/172 - DI | INSP | GR2 | 1.5 |  |  | 6 Y |  |  | 41240 | 20473 | 2014-06-04 |  |  |  | 2020-06-04
Aircraft-13 | 534144-01-1 | TEMPORARY PROTECTION TO INSPECTION AREAS | LUB | GR2 | 0.1 |  |  | 6 Y |  |  | 41240 | 20473 | 2014-06-04 |  |  |  | 2020-06-04
Aircraft-13 | 534144-01-1 | TEMPORARY PROTECTION TO INSPECTION AREAS | LUB | MAP | 0.5 |  |  | 6 Y |  |  | 41240 | 20473 | 2014-06-04 |  |  |  | 2020-06-04
Aircraft-13 | 534146-01-1 | AFT CABIN FLOOR PANELS - REMOVE | ABAC | GR2 | 4.5 |  |  | 12 Y |  |  | 41240 | 20473 | 2014-06-04 |  |  |  | 2026-06-04
Aircraft-13 | 534146-01-1 | CABIN FLOOR STRUCTURE - GVI | INSP | GR2 | 1.5 |  |  | 12 Y |  |  | 41240 | 20473 | 2014-06-04 |  |  |  | 2026-06-04
Aircraft-13 | 534146-01-1 | TEMPORARY PROTECTION TO INSPECTION AREAS | LUB | GR2 | 0.1 |  |  | 12 Y |  |  | 41240 | 20473 | 2014-06-04 |  |  |  | 2026-06-04
Aircraft-13 | 534146-01-1 | TEMPORARY PROTECTION TO INSPECTION AREAS | LUB | MAP | 0.5 |  |  | 12 Y |  |  | 41240 | 20473 | 2014-06-04 |  |  |  | 2026-06-04
Aircraft-13 | 534146-01-1 | AFT CABIN FLOOR PANELS - INSTALL | FEAC | GR2 | 6.5 |  |  | 12 Y |  |  | 41240 | 20473 | 2014-06-04 |  |  |  | 2026-06-04
Aircraft-13 | 534147-01-1 | LAVATORYS D/E AND AFT GALLEY G5 - REMOVE | ABAC | GR2 | 34.5 |  |  | 6 Y |  |  | 41240 | 20473 | 2014-06-04 |  |  |  | 2020-06-04
Aircraft-13 | 534147-01-1 | AFT PAX CABIN FLOOR PANELS - REMOVE | ABAC | GR2 | 6 |  |  | 6 Y |  |  | 41240 | 20473 | 2014-06-04 |  |  |  | 2020-06-04
Aircraft-13 | 534147-01-1 | CABIN FLOOR STUCTURE - DI | INSP | GR2 | 4 |  |  | 6 Y |  |  | 41240 | 20473 | 2014-06-04 |  |  |  | 2020-06-04
Aircraft-13 | 534147-01-1 | TEMPORARY PROTECTION TO INSPECTION AREAS | LUB | GR2 | 0.1 |  |  | 6 Y |  |  | 41240 | 20473 | 2014-06-04 |  |  |  | 2020-06-04
Aircraft-13 | 534147-01-1 | TEMPORARY PROTECTION TO INSPECTION AREAS | LUB | MAP | 0.5 |  |  | 6 Y |  |  | 41240 | 20473 | 2014-06-04 |  |  |  | 2020-06-04
Aircraft-13 | 534147-01-1 | AFT PAX CABIN FLOOR PANELS - INSTALL | FEAC | GR2 | 14 |  |  | 6 Y |  |  | 41240 | 20473 | 2014-06-04 |  |  |  | 2020-06-04
Aircraft-13 | 534147-01-1 | LAVATORYS D/E AND AFT GALLEY - INSTALL | FEAC | GR2 | 36 |  |  | 6 Y |  |  | 41240 | 20473 | 2014-06-04 |  |  |  | 2020-06-04
Aircraft-13 | 534147-01-1 | LAV. D/E AND AFT GALLEY G5 (WIRING) - REM | ABAC | GR4 | 1.5 |  |  | 6 Y |  |  | 41240 | 20473 | 2014-06-04 |  |  |  | 2020-06-04
Aircraft-13 | 534147-01-1 | LAV. D/E AND AFT GALLEY G5 (WIRING) - INST | FEAC | GR4 | 3 |  |  | 6 Y |  |  | 41240 | 20473 | 2014-06-04 |  |  |  | 2020-06-04
Aircraft-13 | 534148-01-1 | FAIRINGS ACCESS PANELS - REMOVE | ABAC | GR2 | 15 |  |  | 6 Y |  |  | 41240 | 20473 | 2014-06-04 |  |  |  | 2020-06-04
Aircraft-13 | 534148-01-1 | FUSELAGE EXTERNAL SURFACE - GVI | INSP | ESHS | 1.5 |  |  | 6 Y |  |  | 41240 | 20473 | 2014-06-04 |  |  |  | 2020-06-04
Aircraft-13 | 534148-01-1 | TEMPORARY PROTECTION TO INSPECTION AREAS | LUB | GR2 | 0.1 |  |  | 6 Y |  |  | 41240 | 20473 | 2014-06-04 |  |  |  | 2020-06-04
Aircraft-13 | 534148-01-1 | TEMPORARY PROTECTION TO INSPECTION AREAS | LUB | MAP | 0.5 |  |  | 6 Y |  |  | 41240 | 20473 | 2014-06-04 |  |  |  | 2020-06-04
Aircraft-13 | 534148-01-1 | FAIRINGS ACCESS PANELS - INSTALL | FEAC | GR2 | 23.5 |  |  | 6 Y |  |  | 41240 | 20473 | 2014-06-04 |  |  |  | 2020-06-04
Aircraft-13 | 534150-01-1 | FUSELAGE INTERNAL STRUCTURE - DI | INSP | GR2 | 4 |  |  | 6 Y |  |  | 41240 | 20473 | 2014-06-04 |  |  |  | 2020-06-04
Aircraft-13 | 534150-01-1 | TEMPORARY PROTECTION TO INSPECTION AREAS | LUB | GR2 | 0.1 |  |  | 6 Y |  |  | 41240 | 20473 | 2014-06-04 |  |  |  | 2020-06-04
Aircraft-13 | 534150-01-1 | TEMPORARY PROTECTION TO INSPECTION AREAS | LUB | MAP | 0.5 |  |  | 6 Y |  |  | 41240 | 20473 | 2014-06-04 |  |  |  | 2020-06-04
Aircraft-13 | 534152-01-2 | FUSELAGE INTERNAL STRUCTURE - DI | INSP | GR2 | 1.5 |  |  | 12 Y | [8 empty] | 2026-05-31
Aircraft-13 | 534153-01-2 | AFT CARGO DOOR HINGE FITTINGS - DI | INSP | GR2 | 1.5 |  |  | 12 Y | [8 empty] | 2026-05-31
Aircraft-13 | 534153-01-2 | TEMPORARY PROTECTION TO INSPECTION AREAS | LUB | GR2 | 0.1 |  |  | 12 Y | [8 empty] | 2026-05-31
Aircraft-13 | 534153-01-2 | TEMPORARY PROTECTION TO INSPECTION AREAS | LUB | MAP | 0.5 |  |  | 12 Y | [8 empty] | 2026-05-31
Aircraft-13 | 534154-01-1 | NECESSARY PROCEDURES TO INSP. | ABAC | ESHS | 1 | 77200 | 38600 | [7 empty] | 96000 | 48000
Aircraft-13 | 534154-01-1 | NECESSARY PROCEDURES TO INSP. | ABAC | GR2 | 1.5 | 77200 | 38600 | [7 empty] | 96000 | 48000
Aircraft-13 | 534154-01-1 | NECESSARY PROCEDURES TO INSP. | ABAC | ICH | 3 | 77200 | 38600 | [7 empty] | 96000 | 48000
Aircraft-13 | 534154-01-1 | REAR FUSLAGE/AREA UNDER AFT CARGO DOOR-DI | INSP | GR2 | 0.5 | 77200 | 38600 | [7 empty] | 96000 | 48000
Aircraft-13 | 534154-01-1 | REAR FUSLAGE/AREA UNDER AFT CARGO DOOR-NDT | INSP | NDT | 0.5 | 77200 | 38600 | [7 empty] | 96000 | 48000
Aircraft-13 | 534154-01-1 | FINAL CONFIGURATION AFTER INSP. | FEAC | ESHS | 1 | 77200 | 38600 | [7 empty] | 96000 | 48000
Aircraft-13 | 534154-01-1 | FINAL CONFIGURATION AFTER INSP. | FEAC | GR2 | 1.5 | 77200 | 38600 | [7 empty] | 96000 | 48000
Aircraft-13 | 534154-01-1 | FINAL CONFIGURATION AFTER INSP. | FEAC | ICH | 4 | 77200 | 38600 | [7 empty] | 96000 | 48000
Aircraft-13 | 534155-01-2 | AFT CARGO DOOR ECCENTRIC BOLTS - DI | INSP | GR2 | 2 |  |  | 12 Y | [8 empty] | 2026-05-31
Aircraft-13 | 534156-01-1 | AFT CARGO DOOR LOCK FITTINGS - DI | INSP | GR2 | 2.5
Aircraft-13 | 534157-01-4 | AFT CRG DOOR LOCK FITTINGS - GVI | INSP | GR2 | 0.5 | 27600 | 13800 | 6 Y |  |  | 41240 | 20473 | 2014-06-04 |  | 68840 | 34273 | 2020-06-04
Aircraft-13 | 534157-01-4 | TEMPORARY PROTECTION TO INSPECTION AREAS | LUB | GR2 | 0.1 | 27600 | 13800 | 6 Y |  |  | 41240 | 20473 | 2014-06-04 |  | 68840 | 34273 | 2020-06-04
Aircraft-13 | 534157-01-4 | TEMPORARY PROTECTION TO INSPECTION AREAS | LUB | MAP | 0.5 | 27600 | 13800 | 6 Y |  |  | 41240 | 20473 | 2014-06-04 |  | 68840 | 34273 | 2020-06-04
Aircraft-13 | 534159-01-1 | AFT CARGO DOOR CUTOUT - DI | INSP | ESHS | 1 | 26800 | 13400 |  |  |  | 41240 | 20473 | 2014-06-04 |  | 68040 | 33873
Aircraft-13 | 534160-01-3 | AFT CARGO DOOR CUTOUT - GVI | INSP | GR2 | 0.2 |  |  | 6 Y |  |  | 41240 | 20473 | 2014-06-04 |  |  |  | 2020-06-04
Aircraft-13 | 534160-01-3 | TEMPORARY PROTECTION TO INSPECTION AREAS | LUB | GR2 | 0.1 |  |  | 6 Y |  |  | 41240 | 20473 | 2014-06-04 |  |  |  | 2020-06-04
Aircraft-13 | 534160-01-3 | TEMPORARY PROTECTION TO INSPECTION AREAS | LUB | MAP | 0.5 |  |  | 6 Y |  |  | 41240 | 20473 | 2014-06-04 |  |  |  | 2020-06-04
Aircraft-13 | 534163-01-1 | AFT CARGO DOOR ACTUAT.ATTACH.BRACKET - GVI | INSP | GR2 | 1 |  | 16700 |  |  |  | 29373 | 15393 | 2011-04-08 |  |  | 32093
Aircraft-13 | 534164-01-1 | BULK CARGO DOOR CUTOUT - DI | INSP | GR2 | 5 |  |  | 6 Y |  |  | 41240 | 20473 | 2014-06-04 |  |  |  | 2020-06-04
Aircraft-13 | 534164-01-1 | TEMPORARY PROTECTION TO INSPECTION AREAS | LUB | GR2 | 0.1 |  |  | 6 Y |  |  | 41240 | 20473 | 2014-06-04 |  |  |  | 2020-06-04
Aircraft-13 | 534164-01-1 | TEMPORARY PROTECTION TO INSPECTION AREAS | LUB | MAP | 0.5 |  |  | 6 Y |  |  | 41240 | 20473 | 2014-06-04 |  |  |  | 2020-06-04
Aircraft-13 | 534167-02-1 | BULK CARGO DOOR STOP FITTINGS - GVI | INSP | GR2 | 0.5 |  |  | 6 Y |  |  | 41240 | 20473 | 2014-06-04 |  |  |  | 2020-06-04
Aircraft-13 | 534167-02-1 | TEMPORARY PROTECTION TO INSPECTION AREAS | LUB | GR2 | 0.1 |  |  | 6 Y |  |  | 41240 | 20473 | 2014-06-04 |  |  |  | 2020-06-04
Aircraft-13 | 534167-02-1 | TEMPORARY PROTECTION TO INSPECTION AREAS | LUB | MAP | 0.5 |  |  | 6 Y |  |  | 41240 | 20473 | 2014-06-04 |  |  |  | 2020-06-04
Aircraft-13 | 534169-01-1 | NECESSARY PROCEDURES TO INSP - REMOVE | ABAC | GR2 | 1 |  |  | 12 Y | [8 empty] | 2026-05-31
Aircraft-13 | 534169-01-1 | MAIN STRUCT/FR 47 THRU 70/FUSELAGE SKIN-DI | INSP | GR2 | 0.5 |  |  | 12 Y | [8 empty] | 2026-05-31
Aircraft-13 | 534169-01-1 | FINAL CONFIGURATION AFTER INSP - INSTALL | FEAC | GR2 | 2 |  |  | 12 Y | [8 empty] | 2026-05-31
Aircraft-13 | 534171-01-2 | NECESSARY PROCEDURES TO INSP. | ABAC | ESHS | 1 | 39800 | 19900 |  |  |  | 31669 | 16399 | 2011-11-19 |  | 71469 | 36299
Aircraft-13 | 534171-01-2 | BULK CARGO DOOR CUTOUT - DI | INSP | ESHS | 1 | 39800 | 19900 |  |  |  | 31669 | 16399 | 2011-11-19 |  | 71469 | 36299
Aircraft-13 | 534171-01-2 | BULK CARGO DOOR CUTOUT - NDT | INSP | NDT | 2 | 39800 | 19900 |  |  |  | 31669 | 16399 | 2011-11-19 |  | 71469 | 36299
Aircraft-13 | 534171-01-2 | FINAL CONFIGURATION AFTER INSP. | FEAC | ESHS | 1 | 39800 | 19900 |  |  |  | 31669 | 16399 | 2011-11-19 |  | 71469 | 36299
Aircraft-13 | 534172-01-2 | BULK CARGO DOOR CUTOUT - GVI | INSP | GR2 | 0.5 | 27200 | 13600 | 6 Y |  |  | 48556 | 23480 | 2016-05-10 |  | 75756 | 37080 | 2022-05-10
Aircraft-13 | 534172-01-2 | TEMPORARY PROTECTION TO INSPECTION AREAS | LUB | GR2 | 0.1 | 27200 | 13600 | 6 Y |  |  | 48556 | 23480 | 2016-05-10 |  | 75756 | 37080 | 2022-05-10
Aircraft-13 | 534172-01-2 | TEMPORARY PROTECTION TO INSPECTION AREAS | LUB | MAP | 0.5 | 27200 | 13600 | 6 Y |  |  | 48556 | 23480 | 2016-05-10 |  | 75756 | 37080 | 2022-05-10
Aircraft-13 | 534185-01-2 | NECESSARY PROCEDURES TO INSP. | ABAC | ESHS | 2 |  | 30000 | [8 empty] | 40300
Aircraft-13 | 534185-01-2 | NECESSARY PROCEDURES TO INSP. | ABAC | GR2 | 0.5 |  | 30000 | [8 empty] | 40300
Aircraft-13 | 534185-01-2 | WASTE SERVICE PANEL CUTOUT - NDT. | INSP | NDT | 1 |  | 30000 | [8 empty] | 40300
Aircraft-13 | 534185-01-2 | FINAL CONFIGURATION AFTER INSP. | FEAC | ESHS | 2.5 |  | 30000 | [8 empty] | 40300
Aircraft-13 | 534185-01-2 | FINAL CONFIGURATION AFTER INSP. | FEAC | GR2 | 1 |  | 30000 | [8 empty] | 40300
Aircraft-13 | 534195-01-1 | NECESSARY PROCEDURES TO INSP. | ABAC | GR2 | 12 |  |  | 5 Y |  |  | 55456 | 26436 | 2018-03-15 |  |  |  | 2023-03-15
Aircraft-13 | 534195-01-1 | NECESSARY PROCEDURES TO INSP. | ABAC | ICH | 3.5 |  |  | 5 Y |  |  | 55456 | 26436 | 2018-03-15 |  |  |  | 2023-03-15
Aircraft-13 | 534195-01-1 | AFT UTILITY AREA FLOOR STRUCTURE - DI | INSP | GR2 | 4 |  |  | 5 Y |  |  | 55456 | 26436 | 2018-03-15 |  |  |  | 2023-03-15
Aircraft-13 | 534195-01-1 | TEMPORARY PROTECTION TO INSPECTION AREAS | LUB | GR2 | 0.5 |  |  | 5 Y |  |  | 55456 | 26436 | 2018-03-15 |  |  |  | 2023-03-15
Aircraft-13 | 534195-01-1 | TEMPORARY PROTECTION TO INSPECTION AREAS | LUB | MAP | 1 |  |  | 5 Y |  |  | 55456 | 26436 | 2018-03-15 |  |  |  | 2023-03-15
Aircraft-13 | 534195-01-1 | FINAL CONFIGURATION AFTER INSP. | FEAC | GR2 | 12 |  |  | 5 Y |  |  | 55456 | 26436 | 2018-03-15 |  |  |  | 2023-03-15
Aircraft-13 | 534195-01-1 | FINAL CONFIGURATION AFTER INSP. | FEAC | ICH | 3.5 |  |  | 5 Y |  |  | 55456 | 26436 | 2018-03-15 |  |  |  | 2023-03-15
Aircraft-13 | 535101-01-1 | REAR PRESS BULKHEAD/FUSELAGE STRUCT - DI | INSP | GR1 | 1.5 |  |  | 6 Y |  |  | 41240 | 20473 | 2014-06-04 |  |  |  | 2020-06-04
Aircraft-13 | 535101-01-1 | TEMPORARY PROTECTION TO INSPECTION AREAS | LUB | GR1 | 0.1 |  |  | 6 Y |  |  | 41240 | 20473 | 2014-06-04 |  |  |  | 2020-06-04
Aircraft-13 | 535101-01-1 | TEMPORARY PROTECTION TO INSPECTION AREAS | LUB | MAP | 1 |  |  | 6 Y |  |  | 41240 | 20473 | 2014-06-04 |  |  |  | 2020-06-04
Aircraft-13 | 535113-01-1 | FUSELAGE SKIN/HORIZONTAL STAB CUTOUT - DI | INSP | GR1 | 0.5 |  |  | 12 Y |  |  | 41240 | 20473 | 2014-06-04 |  |  |  | 2026-06-04
Aircraft-13 | 535113-01-1 | TEMPORARY PROTECTION TO INSPECTION AREAS | LUB | GR1 | 0.1 |  |  | 12 Y |  |  | 41240 | 20473 | 2014-06-04 |  |  |  | 2026-06-04
Aircraft-13 | 535113-01-1 | TEMPORARY PROTECTION TO INSPECTION AREAS | LUB | MAP | 0.5 |  |  | 12 Y |  |  | 41240 | 20473 | 2014-06-04 |  |  |  | 2026-06-04
Aircraft-13 | 535115-01-1 | FUSELAGE/INTERNAL STRUCTURE - DI | INSP | GR1 | 2 |  |  | 12 Y |  |  | 41240 | 20473 | 2014-06-04 |  |  |  | 2026-06-04
Aircraft-13 | 535115-01-1 | TEMPORARY PROTECTION TO INSPECTION AREAS | LUB | GR1 | 0.1 |  |  | 12 Y |  |  | 41240 | 20473 | 2014-06-04 |  |  |  | 2026-06-04
Aircraft-13 | 535115-01-1 | TEMPORARY PROTECTION TO INSPECTION AREAS | LUB | MAP | 0.5 |  |  | 12 Y |  |  | 41240 | 20473 | 2014-06-04 |  |  |  | 2026-06-04
Aircraft-13 | 535117-01-1 | FUSELAGE SKIN/HORIZONTAL STAB CUTOUT - DI | INSP | GR1 | 0.5 |  |  | 12 Y |  |  | 41240 | 20473 | 2014-06-04 |  |  |  | 2026-06-04
Aircraft-13 | 535117-01-1 | TEMPORARY PROTECTION TO INSPECTION AREAS | LUB | GR1 | 0.1 |  |  | 12 Y |  |  | 41240 | 20473 | 2014-06-04 |  |  |  | 2026-06-04
Aircraft-13 | 535117-01-1 | TEMPORARY PROTECTION TO INSPECTION AREAS | LUB | MAP | 0.5 |  |  | 12 Y |  |  | 41240 | 20473 | 2014-06-04 |  |  |  | 2026-06-04
Aircraft-13 | 535121-01-1 | REAR PRESSURE BULKHEAD,ZONES 171/172 - DI | INSP | GR2 | 2 |  |  | 6 Y |  |  | 41240 | 20473 | 2014-06-04 |  |  |  | 2020-06-04
Aircraft-13 | 535121-01-1 | TEMPORARY PROTECTION TO INSPECTION AREAS | LUB | GR2 | 0.1 |  |  | 6 Y |  |  | 41240 | 20473 | 2014-06-04 |  |  |  | 2020-06-04
Aircraft-13 | 535121-01-1 | TEMPORARY PROTECTION TO INSPECTION AREAS | LUB | MAP | 0.5 |  |  | 6 Y |  |  | 41240 | 20473 | 2014-06-04 |  |  |  | 2020-06-04
Aircraft-13 | 535123-01-1 | AFTER GALLEY G5 - REMOVE | ABAC | GR2 | 1.5 |  |  | 12 Y |  |  | 41240 | 20473 | 2014-06-04 |  |  |  | 2026-06-04
Aircraft-13 | 535123-01-1 | AFTER GALLEY G5 WIRING - REMOVE | ABAC | GR4 | 0.5 |  |  | 12 Y |  |  | 41240 | 20473 | 2014-06-04 |  |  |  | 2026-06-04
Aircraft-13 | 535123-01-1 | REAR PRESSURE BULKHEAD FWD FACE - DI | INSP | GR2 | 2 |  |  | 12 Y |  |  | 41240 | 20473 | 2014-06-04 |  |  |  | 2026-06-04
Aircraft-13 | 535123-01-1 | TEMPORARY PROTECTION TO INSPECTION AREAS | LUB | GR2 | 0.1 |  |  | 12 Y |  |  | 41240 | 20473 | 2014-06-04 |  |  |  | 2026-06-04
Aircraft-13 | 535123-01-1 | TEMPORARY PROTECTION TO INSPECTION AREAS | LUB | MAP | 0.5 |  |  | 12 Y |  |  | 41240 | 20473 | 2014-06-04 |  |  |  | 2026-06-04
Aircraft-13 | 535123-01-1 | AFTER GALLEY G5 WIRING - INSTALL | FEAC | GR4 | 1 |  |  | 12 Y |  |  | 41240 | 20473 | 2014-06-04 |  |  |  | 2026-06-04
Aircraft-13 | 535123-01-1 | AFTER GALLEY G5 - INSTALL | FEAC | GR2 | 3 |  |  | 12 Y |  |  | 41240 | 20473 | 2014-06-04 |  |  |  | 2026-06-04
Aircraft-13 | 535126-01-1 | FUSELAGE/VERT STAB ATTACH FITTINGS - GVI | INSP | GR1 | 1 |  |  | 12 Y |  |  | 41240 | 20473 | 2014-06-04 |  |  |  | 2026-06-04
Aircraft-13 | 535126-01-1 | TEMPORARY PROTECTION TO INSPECTION AREAS | LUB | GR1 | 0.1 |  |  | 12 Y |  |  | 41240 | 20473 | 2014-06-04 |  |  |  | 2026-06-04
Aircraft-13 | 535126-01-1 | TEMPORARY PROTECTION TO INSPECTION AREAS | LUB | MAP | 0.5 |  |  | 12 Y |  |  | 41240 | 20473 | 2014-06-04 |  |  |  | 2026-06-04
Aircraft-13 | 535151-01-1 | TAIL CONE ATTACHMENT FITTINGS - DI | INSP | GR1 | 1 |  |  | 12 Y | [8 empty] | 2026-05-31
Aircraft-13 | 535151-01-1 | TEMPORARY PROTECTION TO INSPECTION AREAS | LUB | GR1 | 0.5 |  |  | 12 Y | [8 empty] | 2026-05-31
Aircraft-13 | 535162-01-1 | FUSELAGE ATTACH FITTINGS - DI | INSP | GR1 | 1
Aircraft-13 | 535900-02-1 | BULK CARGO DOOR RUBBER FLAP DRN VALVE-OP/C | TEST | GR2 | 1 |  |  | 36 M |  |  | 55456 | 26436 | 2018-03-15 |  |  |  | 2021-03-15
Aircraft-13 | 545000-01-1 | ENG 1 PYLON DRAINS - GVI | INSP | GR1 | 0.5 |  |  | 24 M |  |  | 55456 | 26436 | 2018-03-15 |  |  |  | 2020-03-15
Aircraft-13 | 545000-01-1 | ENG 2 PYLON DRAINS - GVI | INSP | GR1 | 0.5 |  |  | 24 M |  |  | 55456 | 26436 | 2018-03-15 |  |  |  | 2020-03-15
Aircraft-13 | 545000-02-1 | LEFT ENGINE PYLON DRAIN LINES - FLOW TEST | INSP | GR1 | 0.5 |  |  | 72 M |  |  | 41240 | 20473 | 2014-06-04 |  |  |  | 2020-06-04
Aircraft-13 | 545000-02-1 | RIGHT ENGINE PYLON DRAIN LINES - FLOW TEST | INSP | GR1 | 0.5 |  |  | 72 M |  |  | 41240 | 20473 | 2014-06-04 |  |  |  | 2020-06-04
Aircraft-13 | 545000-04-1 | PYLONS/COMPARTMENT 'C'/DRAIN SYSTEM - DI | INSP | GR1 | 1 |  |  | 24 M |  |  | 55456 | 26436 | 2018-03-15 |  |  |  | 2020-03-15
Aircraft-13 | 545000-04-1 | PYLONS/COMPARTMENT 'C'/DRAIN SYSTEM - DI | INSP | GR1 | 1 |  |  | 24 M |  |  | 55456 | 26436 | 2018-03-15 |  |  |  | 2020-03-15
Aircraft-13 | 545102-01-12 | NECESSARY PROCEDURES TO INSP. | ABAC | GR1 | 1 | 91400 | 45700 | [7 empty] | 91400 | 45700
Aircraft-13 | 545102-01-12 | PYLON #1/FWD ATTACHMENT BOLT HOLES - DI | INSP | GR1 | 0.5 | 91400 | 45700 | [7 empty] | 91400 | 45700
Aircraft-13 | 545102-01-12 | PYLON #1/FWD ATTACHMENT BOLT HOLES - NDT | INSP | NDT | 1 | 91400 | 45700 | [7 empty] | 91400 | 45700
Aircraft-13 | 545102-01-12 | FINAL CONFIGURATION AFTER INSP. | FEAC | GR1 | 2 | 91400 | 45700 | [7 empty] | 91400 | 45700
Aircraft-13 | 545102-01-12 | NECESSARY PROCEDURES TO INSP. | ABAC | GR1 | 1 | 91400 | 45700 | [7 empty] | 91400 | 45700
Aircraft-13 | 545102-01-12 | PYLON #2/FWD ATTACHMENT BOLT HOLES - DI | INSP | GR1 | 0.5 | 91400 | 45700 | [7 empty] | 91400 | 45700
Aircraft-13 | 545102-01-12 | PYLON #2/FWD ATTACHMENT BOLT HOLES - NDT | INSP | NDT | 1 | 91400 | 45700 | [7 empty] | 91400 | 45700
Aircraft-13 | 545102-01-12 | FINAL CONFIGURATION AFTER INSP. | FEAC | GR1 | 2 | 91400 | 45700 | [7 empty] | 91400 | 45700
Aircraft-13 | 545102-02-6 | ENGINE#1 - REMOVE | ABAC | GR1 | 0.1 | 48400 | 24200 | [7 empty] | 96000 | 48000
Aircraft-13 | 545102-02-6 | PYLON#1 FWD MOUNT FITTING - DI | INSP | GR1 | 2 | 48400 | 24200 | [7 empty] | 96000 | 48000
Aircraft-13 | 545102-02-6 | PYLON#1 FWD MOUNT FITTING - NDT | INSP | NDT | 1 | 48400 | 24200 | [7 empty] | 96000 | 48000
Aircraft-13 | 545102-02-6 | BOLTS / ENGINE#1 - INSTALL | FEAC | GR1 | 2 | 48400 | 24200 | [7 empty] | 96000 | 48000
Aircraft-13 | 545102-02-6 | ENGINE#2 - REMOVE | ABAC | GR1 | 0.1 | 48400 | 24200 | [7 empty] | 96000 | 48000
Aircraft-13 | 545102-02-6 | PYLON#2 FWD MOUNT FITTING - DI | INSP | GR1 | 2 | 48400 | 24200 | [7 empty] | 96000 | 48000
Aircraft-13 | 545102-02-6 | PYLON#2 FWD MOUNT FITTING - NDT | INSP | NDT | 1 | 48400 | 24200 | [7 empty] | 96000 | 48000
Aircraft-13 | 545102-02-6 | BOLTS / ENGINE#2 - INSTALL | FEAC | GR1 | 2 | 48400 | 24200 | [7 empty] | 96000 | 48000
Aircraft-13 | 545103-01-2 | PYLON #1/FWD MOUNT FITTING - DI | INSP | GR1 | 1.5 | 21700 | 10800 |  |  |  | 48556 | 23480 | 2016-05-10 |  | 70256 | 34280
Aircraft-13 | 545103-01-2 | PYLON #2/FWD MOUNT FITTING - DI | INSP | GR1 | 1.5 | 21700 | 10800 |  |  |  | 48556 | 23480 | 2016-05-10 |  | 70256 | 34280
Aircraft-13 | 545104-01-1 | PYLON # 1 LOWER SPAR, UPPER SURFACE - DI | INSP | GR1 | 0.5 |  |  | 12 Y | [8 empty] | 2026-05-31
Aircraft-13 | 545104-01-1 | PYLON # 2 LOWER SPAR, UPPER SURFACE - DI | INSP | GR1 | 0.5 |  |  | 12 Y | [8 empty] | 2026-05-31
Aircraft-13 | 545104-02-1 | NECESSARY PROCEDURES TO INSP. | ABAC | GR1 | 1.5 |  |  | 12 Y | [8 empty] | 2026-05-31
Aircraft-13 | 545104-02-1 | PYLON # 1 LOWER SPAR - SDI | INSP | GR1 | 0.5 |  |  | 12 Y | [8 empty] | 2026-05-31
Aircraft-13 | 545104-02-1 | FINAL CONFIGURATION AFTER_INSP. | FEAC | GR1 | 1.5 |  |  | 12 Y | [8 empty] | 2026-05-31
Aircraft-13 | 545104-02-1 | NECESSARY PROCEDURES TO INSP. | ABAC | GR1 | 1.5 |  |  | 12 Y | [8 empty] | 2026-05-31
Aircraft-13 | 545104-02-1 | PYLON # 2 LOWER SPAR - SDI | INSP | GR1 | 0.5 |  |  | 12 Y | [8 empty] | 2026-05-31
Aircraft-13 | 545104-02-1 | FINAL CONFIGURATION AFTER_INSP. | FEAC | GR1 | 1.5 |  |  | 12 Y | [8 empty] | 2026-05-31
Aircraft-13 | 545106-01-1 | PYLON # 1 LOWER SPAR - DI | INSP | GR1 | 1.5 |  |  | 12 Y | [8 empty] | 2026-05-31
Aircraft-13 | 545106-01-1 | PYLON # 2 LOWER SPAR - DI | INSP | GR1 | 1.5 |  |  | 12 Y | [8 empty] | 2026-05-31
Aircraft-13 | 545107-01-1 | ENGINE # 1 AFT ATTACHMENT BEAM - DI | INSP | GR1 | 1 | 17000 | 8500 | 12 Y | [6 empty] | 96000 | 48000 | 2026-05-31
Aircraft-13 | 545107-01-1 | ENGINE # 2 AFT ATTACHMENT BEAM - DI | INSP | GR1 | 1 | 17000 | 8500 | 12 Y | [6 empty] | 96000 | 48000 | 2026-05-31
Aircraft-13 | 545114-01-2 | PYLON 1/WING ATTACH FITTING LUGS - DI | INSP | GR1 | 0.5 | 9200 | 4600 | [7 empty] | 96000 | 48000
Aircraft-13 | 545114-01-2 | PYLON 2/WING ATTACH FITTING LUGS - DI | INSP | GR1 | 0.5 | 9200 | 4600 | [7 empty] | 96000 | 48000
Aircraft-13 | 545115-01-2 | PYLON 1/WING FWD ATTACHMENT - DI | INSP | GR1 | 1 | 9200 | 4600 | [7 empty] | 96000 | 48000
Aircraft-13 | 545115-01-2 | PYLON 2/WING FWD ATTACHMENT - DI | INSP | GR1 | 1 | 9200 | 4600 | [7 empty] | 96000 | 48000
Aircraft-13 | 545116-01-1 | ENGINE # 1 - REMOVE | ABAC | GR1 | 0.1 |  |  | 12 Y | [8 empty] | 2026-05-31
Aircraft-13 | 545116-01-1 | PYLON # 1 /WNG ATTACHMENT FITTINGS - DI | INSP | GR1 | 9.5 |  |  | 12 Y | [8 empty] | 2026-05-31
Aircraft-13 | 545116-01-1 | ENGINE # 1 - INSTALL | FEAC | GR1 | 0.1 |  |  | 12 Y | [8 empty] | 2026-05-31
Aircraft-13 | 545116-01-1 | ENGINE # 1 - RUN - UP | TEST | GR1 | 0.1 |  |  | 12 Y | [8 empty] | 2026-05-31
Aircraft-13 | 545116-01-1 | ENGINE # 2 - REMOVE | ABAC | GR1 | 0.1 |  |  | 12 Y | [8 empty] | 2026-05-31
Aircraft-13 | 545116-01-1 | PYLON # 2/ WING ATTACHMENT FITTINGS - DI | INSP | GR1 | 9.5 |  |  | 12 Y | [8 empty] | 2026-05-31
Aircraft-13 | 545116-01-1 | ENGINE # 2 - INSTALL | FEAC | GR1 | 0.1 |  |  | 12 Y | [8 empty] | 2026-05-31
Aircraft-13 | 545116-01-1 | ENGINE # 2 - RUN - UP | TEST | GR1 | 0.1 |  |  | 12 Y | [8 empty] | 2026-05-31
Aircraft-13 | 545117-01-1 | PYLON # 1 / SPIGOT BALL JOINT - REMOVE | ABAC | GR1 | 1 |  |  | 12 Y |  |  | 41240 | 20473 | 2014-06-04 |  |  |  | 2026-06-04
Aircraft-13 | 545117-01-1 | PYLON # 1 SPIGOT RECEPTACLE - DI | INSP | GR1 | 2.5 |  |  | 12 Y |  |  | 41240 | 20473 | 2014-06-04 |  |  |  | 2026-06-04
Aircraft-13 | 545117-01-1 | PYLON # 1 / SPIGOT BALL JOINT - INSTALL | FEAC | GR1 | 2 |  |  | 12 Y |  |  | 41240 | 20473 | 2014-06-04 |  |  |  | 2026-06-04
Aircraft-13 | 545117-01-1 | PYLON # 2 / SPIGOT BALL JOINT - REMOVE | ABAC | GR1 | 1 |  |  | 12 Y |  |  | 41240 | 20473 | 2014-06-04 |  |  |  | 2026-06-04
Aircraft-13 | 545117-01-1 | PYLON # 2 SPIGOT RECEPTACLE - DI | INSP | GR1 | 2.5 |  |  | 12 Y |  |  | 41240 | 20473 | 2014-06-04 |  |  |  | 2026-06-04
Aircraft-13 | 545117-01-1 | PYLON # 2 / SPIGOT BALL JOINT - INSTALL | FEAC | GR1 | 2 |  |  | 12 Y |  |  | 41240 | 20473 | 2014-06-04 |  |  |  | 2026-06-04
Aircraft-13 | 545120-01-2 | LEFT PYLON/WING ATTACH FITTING LUGS - DI | INSP | GR1 | 0.5 | 21500 | 10700 | [7 empty] | 82100 | 41000
Aircraft-13 | 545120-01-2 | RIGHT PYLON/WING ATTACH FITTING LUGS - DI | INSP | GR1 | 0.5 | 21500 | 10700 | [7 empty] | 82100 | 41000
Aircraft-13 | 545123-02-1 | LEFT PYLON/WING AFT ATTACH SHACKLES - DI | INSP | GR1 | 1.5 | 21500 | 10700 | [7 empty] | 81300 | 40600
Aircraft-13 | 545123-02-1 | RIGHT PYLON/WING AFT ATTACH SHACKLES - DI | INSP | GR1 | 1.5 | 21500 | 10700 | [7 empty] | 81300 | 40600
Aircraft-13 | 545124-01-1 | ENGINE # 1 - REMOVE | ABAC | GR1 | 0.1 |  |  | 12 Y | [8 empty] | 2026-05-31
Aircraft-13 | 545124-01-1 | PYLON #1/WING AFT ATTACHMENT FITTING - DI | INSP | GR1 | 6.5 |  |  | 12 Y | [8 empty] | 2026-05-31
Aircraft-13 | 545124-01-1 | ENGINE # 1 - INSTALL | FEAC | GR1 | 0.1 |  |  | 12 Y | [8 empty] | 2026-05-31
Aircraft-13 | 545124-01-1 | ENGINE # 1 - LEAK CHECK | TEST | GR1 | 0.1 |  |  | 12 Y | [8 empty] | 2026-05-31
Aircraft-13 | 545124-01-1 | ENGINE # 2 - REMOVE | ABAC | GR1 | 0.1 |  |  | 12 Y | [8 empty] | 2026-05-31
Aircraft-13 | 545124-01-1 | PYLON #2/WING AFT ATTACHMENT FITTING - DI | INSP | GR1 | 6.5 |  |  | 12 Y | [8 empty] | 2026-05-31
Aircraft-13 | 545124-01-1 | ENGINE # 2 - INSTALL | FEAC | GR1 | 0.1 |  |  | 12 Y | [8 empty] | 2026-05-31
Aircraft-13 | 545124-01-1 | ENGINE # 2 - LEAK CHECK | TEST | GR1 | 0.1 |  |  | 12 Y | [8 empty] | 2026-05-31
Aircraft-13 | 545130-01-1 | ENGINE PYLON #1/LATERAL PANELS - DI | INSP | GR1 | 0.5 |  | 20000 |  |  |  | 36589 | 18522 | 2013-03-19 |  |  | 38522
Aircraft-13 | 545130-01-1 | ENGINE PYLON #2/LATERAL PANELS - DI | INSP | GR1 | 0.5 |  | 20000 |  |  |  | 36589 | 18522 | 2013-03-19 |  |  | 38522
Aircraft-13 | 545133-01-1 | LEFT PYLON LWR SPAR FASTENERS AREAS - DI | INSP | GR1 | 1
Aircraft-13 | 545133-01-1 | RIGHT PYLON LWR SPAR FASTENERS AREAS - DI | INSP | GR1 | 1
Aircraft-13 | 545134-01-1 | LEFT PYLON UPPER SPAR FASTENERS AREAS - DI | INSP | GR1 | 2.5 | 23700 | 11800 | [7 empty] | 107300 | 53600
Aircraft-13 | 545134-01-1 | RIGHT PYLON UPPER SPAR FASTENERS AREAS -DI | INSP | GR1 | 2.5 | 23700 | 11800 | [7 empty] | 107300 | 53600
Aircraft-13 | 545156-01-1 | PYLON # 1 / PRECOOLER EXCHANGER - REMOVE | ABAC | GR1 | 1.5 |  |  | 10 Y |  |  | 31669 | 16399 | 2011-11-19 |  |  |  | 2021-11-19
Aircraft-13 | 545156-01-1 | PYLON # 1 / UPPER SPARS - DI | INSP | GR1 | 2 |  |  | 10 Y |  |  | 31669 | 16399 | 2011-11-19 |  |  |  | 2021-11-19
Aircraft-13 | 545156-01-1 | PYLON # 1 / PRECOOLER EXCHANGER - INSTALL | FEAC | GR1 | 1.5 |  |  | 10 Y |  |  | 31669 | 16399 | 2011-11-19 |  |  |  | 2021-11-19
Aircraft-13 | 545156-01-1 | PYLON # 2 / PRECOOLER EXCHANGER - REMOVE | ABAC | GR1 | 1.5 |  |  | 10 Y |  |  | 31669 | 16399 | 2011-11-19 |  |  |  | 2021-11-19
Aircraft-13 | 545156-01-1 | PYLON # 2 / UPPER SPARS - DI | INSP | GR1 | 2.5 |  |  | 10 Y |  |  | 31669 | 16399 | 2011-11-19 |  |  |  | 2021-11-19
Aircraft-13 | 545156-01-1 | PYLON # 2 / PRECOOLER EXCHANGER - INSTALL | FEAC | GR1 | 1.5 |  |  | 10 Y |  |  | 31669 | 16399 | 2011-11-19 |  |  |  | 2021-11-19
Aircraft-13 | 545161-01-1 | PYLON # 1 UPPER SPAR - DI | INSP | GR1 | 1 |  |  | 10 Y |  |  | 31669 | 16399 | 2011-11-19 |  |  |  | 2021-11-19
Aircraft-13 | 545161-01-1 | PYLON # 2 UPPER SPAR - DI | INSP | GR1 | 1 |  |  | 10 Y |  |  | 31669 | 16399 | 2011-11-19 |  |  |  | 2021-11-19
Aircraft-13 | 545162-01-1 | PYLON # 1 UPPER SPAR - DI | INSP | GR1 | 1 |  |  | 10 Y | [8 empty] | 2026-05-31
Aircraft-13 | 545162-01-1 | PYLON # 2 UPPER SPAR - DI | INSP | GR1 | 1 |  |  | 10 Y | [8 empty] | 2026-05-31
Aircraft-13 | 545162-02-1 | NECESSARY PROCEDURES TO INSP. | ABAC | GR1 | 0.5 |  |  | 10 Y | [8 empty] | 2026-05-31
Aircraft-13 | 545162-02-1 | PYLON # 1 UPPER SPAR - DI | INSP | GR1 | 0.5 |  |  | 10 Y | [8 empty] | 2026-05-31
Aircraft-13 | 545162-02-1 | PYLON # 1 UPPER SPAR - NDT | INSP | GR1 | 0.5 |  |  | 10 Y | [8 empty] | 2026-05-31
Aircraft-13 | 545162-02-1 | FINAL CONFIGURATION AFTER INSP. | FEAC | GR1 | 1 |  |  | 10 Y | [8 empty] | 2026-05-31
Aircraft-13 | 545162-02-1 | NECESSARY PROCEDURES TO INSP. | ABAC | GR1 | 0.5 |  |  | 10 Y | [8 empty] | 2026-05-31
Aircraft-13 | 545162-02-1 | PYLON # 2 UPPER SPAR - DI | INSP | GR1 | 0.5 |  |  | 10 Y | [8 empty] | 2026-05-31
Aircraft-13 | 545162-02-1 | PYLON # 2 UPPER SPAR - NDT | INSP | GR1 | 0.5 |  |  | 10 Y | [8 empty] | 2026-05-31
Aircraft-13 | 545162-02-1 | FINAL CONFIGURATION AFTER INSP. | FEAC | GR1 | 1 |  |  | 10 Y | [8 empty] | 2026-05-31
Aircraft-13 | 545170-01-1 | ENGINE # 1 - REMOVE | ABAC | GR1 | 0.1 |  |  | 12 Y | [8 empty] | 2026-05-31
Aircraft-13 | 545170-01-1 | PYLON # 1 - DI | INSP | GR1 | 0.5 |  |  | 12 Y | [8 empty] | 2026-05-31
Aircraft-13 | 545170-01-1 | ENGINE # 1 - INSTALL | FEAC | GR1 | 0.1 |  |  | 12 Y | [8 empty] | 2026-05-31
Aircraft-13 | 545170-01-1 | ENGINE # 1 - LEAK CHECK | TEST | GR1 | 0.1 |  |  | 12 Y | [8 empty] | 2026-05-31
Aircraft-13 | 545170-01-1 | ENGINE # 2 - REMOVE | ABAC | GR1 | 0.1 |  |  | 12 Y | [8 empty] | 2026-05-31
Aircraft-13 | 545170-01-1 | PYLON # 2 - DI | INSP | GR1 | 0.5 |  |  | 12 Y | [8 empty] | 2026-05-31
Aircraft-13 | 545170-01-1 | ENGINE # 2 - INSTALL | FEAC | GR1 | 0.1 |  |  | 12 Y | [8 empty] | 2026-05-31
Aircraft-13 | 545170-01-1 | ENGINE # 2 - LEAK CHECK | TEST | GR1 | 0.1 |  |  | 12 Y | [8 empty] | 2026-05-31
Aircraft-13 | 545171-01-1 | ENGINE # 1 - REMOVE | ABAC | GR1 | 0.1 |  |  | 12 Y | [8 empty] | 2026-05-31
Aircraft-13 | 545171-01-1 | PYLON # 1 ENGINE AFT ATTCHMENT - DI | INSP | GR1 | 1 |  |  | 12 Y | [8 empty] | 2026-05-31
Aircraft-13 | 545171-01-1 | ENGINE # 1 - INSTALL | FEAC | GR1 | 0.1 |  |  | 12 Y | [8 empty] | 2026-05-31
Aircraft-13 | 545171-01-1 | ENGINE # 1 - LEAK CHECK | TEST | GR1 | 0.1 |  |  | 12 Y | [8 empty] | 2026-05-31
Aircraft-13 | 545171-01-1 | ENGINE # 2 - REMOVE | ABAC | GR1 | 0.1 |  |  | 12 Y | [8 empty] | 2026-05-31
Aircraft-13 | 545171-01-1 | PYLON # 2 ENGINE AFT ATTCHMENT - DI | INSP | GR1 | 1 |  |  | 12 Y | [8 empty] | 2026-05-31
Aircraft-13 | 545171-01-1 | ENGINE # 2 - INSTALL | FEAC | GR1 | 0.1 |  |  | 12 Y | [8 empty] | 2026-05-31
Aircraft-13 | 545171-01-1 | ENGINE # 2 - LEAK CHECK | TEST | GR1 | 0.1 |  |  | 12 Y | [8 empty] | 2026-05-31
Aircraft-13 | 551001-01-1 | LEFT THS JACK FITTINGS - DI | INSP | GR1 | 0.5 |  |  | 6 Y |  |  | 41240 | 20473 | 2014-06-04 |  |  |  | 2020-06-04
Aircraft-13 | 551001-01-1 | RIGHT THS JACK FITTINGS - DI | INSP | GR1 | 0.5 |  |  | 6 Y |  |  | 41240 | 20473 | 2014-06-04 |  |  |  | 2020-06-04
Aircraft-13 | 551010-01-1 | LEFT HORIZ. STABIL. ATTACH FITTINGS - DI | INSP | GR1 | 1 |  |  | 6 Y |  |  | 41240 | 20473 | 2014-06-04 |  |  |  | 2020-06-04
Aircraft-13 | 551010-01-1 | RIGHT HORIZ. STABIL. ATTACH FITTINGS - DI | INSP | GR1 | 1 |  |  | 6 Y |  |  | 41240 | 20473 | 2014-06-04 |  |  |  | 2020-06-04
Aircraft-13 | 551012-01-1 | LEFT HORIZONTAL STABILIZER SPAR BOX - DI | INSP | GR1 | 0.5 |  |  | 12 Y |  |  | 41240 | 20473 | 2014-06-04 |  |  |  | 2026-06-04
Aircraft-13 | 551012-01-1 | RIGHT HORIZONTAL STABILIZER SPAR BOX - DI | INSP | GR1 | 0.5 |  |  | 12 Y |  |  | 41240 | 20473 | 2014-06-04 |  |  |  | 2026-06-04
Aircraft-13 | 551019-01-1 | HORIZONTAL STABILIZER TORQUE BOX - DI | INSP | GR1 | 1 |  |  | 12 Y |  |  | 41240 | 20473 | 2014-06-04 |  |  |  | 2026-06-04
Aircraft-13 | 551019-01-1 | HORIZONTAL STABILIZER TORQUE BOX - DI | INSP | GR1 | 1 |  |  | 12 Y |  |  | 41240 | 20473 | 2014-06-04 |  |  |  | 2026-06-04
Aircraft-13 | 551020-01-1 | LEFT ELEVATOR ATTACH FITTINGS - DI | INSP | GR1 | 0.5 |  |  | 6 Y |  |  | 41240 | 20473 | 2014-06-04 |  |  |  | 2020-06-04
Aircraft-13 | 551020-01-1 | TEMPORARY PROTECTION TO INSPECTION AREAS | LUB | GR1 | 0.1 |  |  | 6 Y |  |  | 41240 | 20473 | 2014-06-04 |  |  |  | 2020-06-04
Aircraft-13 | 551020-01-1 | TEMPORARY PROTECTION TO INSPECTION AREAS | LUB | MAP | 1 |  |  | 6 Y |  |  | 41240 | 20473 | 2014-06-04 |  |  |  | 2020-06-04
Aircraft-13 | 551020-01-1 | RIGHT ELEVATOR ATTACH FITTINGS - DI | INSP | GR1 | 0.5 |  |  | 6 Y |  |  | 41240 | 20473 | 2014-06-04 |  |  |  | 2020-06-04
Aircraft-13 | 551020-01-1 | TEMPORARY PROTECTION TO INSPECTION AREAS | LUB | GR1 | 0.1 |  |  | 6 Y |  |  | 41240 | 20473 | 2014-06-04 |  |  |  | 2020-06-04
Aircraft-13 | 551020-01-1 | TEMPORARY PROTECTION TO INSPECTION AREAS | LUB | MAP | 1 |  |  | 6 Y |  |  | 41240 | 20473 | 2014-06-04 |  |  |  | 2020-06-04
Aircraft-13 | 552002-01-1 | LEFT ELEVATOR FITTINGS - DI | INSP | GR1 | 0.5 |  |  | 6 Y |  |  | 41240 | 20473 | 2014-06-04 |  |  |  | 2020-06-04
Aircraft-13 | 552002-01-1 | TEMPORARY PROTECTION TO INSPECTION AREAS | LUB | GR1 | 0.1 |  |  | 6 Y |  |  | 41240 | 20473 | 2014-06-04 |  |  |  | 2020-06-04
Aircraft-13 | 552002-01-1 | TEMPORARY PROTECTION TO INSPECTION AREAS | LUB | MAP | 1 |  |  | 6 Y |  |  | 41240 | 20473 | 2014-06-04 |  |  |  | 2020-06-04
Aircraft-13 | 552002-01-1 | RIGHT ELEVATOR FITTINGS - DI | INSP | GR1 | 0.5 |  |  | 6 Y |  |  | 41240 | 20473 | 2014-06-04 |  |  |  | 2020-06-04
Aircraft-13 | 552002-01-1 | TEMPORARY PROTECTION TO INSPECTION AREAS | LUB | GR1 | 0.1 |  |  | 6 Y |  |  | 41240 | 20473 | 2014-06-04 |  |  |  | 2020-06-04
Aircraft-13 | 552002-01-1 | TEMPORARY PROTECTION TO INSPECTION AREAS | LUB | MAP | 1 |  |  | 6 Y |  |  | 41240 | 20473 | 2014-06-04 |  |  |  | 2020-06-04
Aircraft-13 | 552004-01-1 | NECESSARY PROCEDURES TO INSP. | ABAC | GR1 | 0.5 |  |  | 6 Y |  |  | 41240 | 20473 | 2014-06-04 |  |  |  | 2020-06-04
Aircraft-13 | 552004-01-1 | LEFT ELEVATOR SKIN PANELS - NDT | INSP | GR1 | 1 |  |  | 6 Y |  |  | 41240 | 20473 | 2014-06-04 |  |  |  | 2020-06-04
Aircraft-13 | 552004-01-1 | FINAL CONFIGURATION AFTER INSP. | FEAC | GR1 | 0.5 |  |  | 6 Y |  |  | 41240 | 20473 | 2014-06-04 |  |  |  | 2020-06-04
Aircraft-13 | 552004-01-1 | NECESSARY PROCEDURES TO INSP. | ABAC | GR1 | 0.5 |  |  | 6 Y |  |  | 41240 | 20473 | 2014-06-04 |  |  |  | 2020-06-04
Aircraft-13 | 552004-01-1 | RIGHT ELEVATOR SKIN PANELS - NDT | INSP | GR1 | 1 |  |  | 6 Y |  |  | 41240 | 20473 | 2014-06-04 |  |  |  | 2020-06-04
Aircraft-13 | 552004-01-1 | FINAL CONFIGURATON AFTER INSP. | FEAC | GR1 | 1.5 |  |  | 6 Y |  |  | 41240 | 20473 | 2014-06-04 |  |  |  | 2020-06-04
Aircraft-13 | 552005-01-1 | LEFT ELEVATOR PANELS - DI | INSP | GR1 | 1 |  |  | 12 Y |  |  | 41240 | 20473 | 2014-06-04 |  |  |  | 2026-06-04
Aircraft-13 | 552005-01-1 | RIGHT ELEVATOR PANELS - DI | INSP | GR1 | 1 |  |  | 12 Y |  |  | 41240 | 20473 | 2014-06-04 |  |  |  | 2026-06-04
Aircraft-13 | 552006-01-1 | NECESSARY PROCEDURES TO INSP. - REMOVE | ABAC | GR1 | 0.5 |  |  | 10 Y |  |  | 31669 | 16399 | 2011-11-19 |  |  |  | 2021-11-19
Aircraft-13 | 552006-01-1 | LEFT ELEVATOR OUTBOARD RIB - DI | INSP | GR1 | 0.5 |  |  | 10 Y |  |  | 31669 | 16399 | 2011-11-19 |  |  |  | 2021-11-19
Aircraft-13 | 552006-01-1 | FINAL CONFIGURATION AFTER INSP. - INSTALL | FEAC | GR1 | 0.5 |  |  | 10 Y |  |  | 31669 | 16399 | 2011-11-19 |  |  |  | 2021-11-19
Aircraft-13 | 552006-01-1 | NECESSARY PROCEDURES TO INSP. - REMOVE | ABAC | GR1 | 0.5 |  |  | 10 Y |  |  | 31669 | 16399 | 2011-11-19 |  |  |  | 2021-11-19
Aircraft-13 | 552006-01-1 | RIGHT ELEVATOR OUTBOARD RIB - DI | INSP | GR1 | 0.5 |  |  | 10 Y |  |  | 31669 | 16399 | 2011-11-19 |  |  |  | 2021-11-19
Aircraft-13 | 552006-01-1 | FINAL CONFIGURATION AFTER INSP. - INSTALL | FEAC | GR1 | 0.5 |  |  | 10 Y |  |  | 31669 | 16399 | 2011-11-19 |  |  |  | 2021-11-19
Aircraft-13 | 553003-01-1 | VERTICAL STABILIZER CENTER BOX - DI | INSP | GR1 | 3.5 |  |  | 12 Y |  |  | 41240 | 20473 | 2014-06-04 |  |  |  | 2026-06-04
Aircraft-13 | 553004-01-1 | VERTICAL STABILIZER ATTACH FITTINGS - DI | INSP | GR1 | 1 |  |  | 6 Y |  |  | 41240 | 20473 | 2014-06-04 |  |  |  | 2020-06-04
Aircraft-13 | 553005-01-1 | RUDDER HINGE ARMS/ACTUATORS FITTINGS - DI | INSP | GR1 | 1 |  |  | 6 Y |  |  | 41240 | 20473 | 2014-06-04 |  |  |  | 2020-06-04
Aircraft-13 | 553005-01-1 | TEMPORARY PROTECTION TO INSPECTION AREAS | LUB | GR1 | 0.1 |  |  | 6 Y |  |  | 41240 | 20473 | 2014-06-04 |  |  |  | 2020-06-04
Aircraft-13 | 553005-01-1 | TEMPORARY PROTECTION TO INSPECTION AREAS | LUB | MAP | 1 |  |  | 6 Y |  |  | 41240 | 20473 | 2014-06-04 |  |  |  | 2020-06-04
Aircraft-13 | 553006-01-2 | VERT.STABILIZER/RUDDER HINGE ARM 6/7 - DI | INSP | GR1 | 0.5 |  |  | 6 Y |  |  | 41240 | 20473 | 2014-06-04 |  |  |  | 2020-06-04
Aircraft-13 | 553006-01-2 | TEMPORARY PROTECTION TO INSPECTION AREAS | LUB | GR1 | 0.1 |  |  | 6 Y |  |  | 41240 | 20473 | 2014-06-04 |  |  |  | 2020-06-04
Aircraft-13 | 553006-01-2 | TEMPORARY PROTECTION TO INSPECTION AREAS | LUB | MAP | 1 |  |  | 6 Y |  |  | 41240 | 20473 | 2014-06-04 |  |  |  | 2020-06-04
Aircraft-13 | 554003-01-1 | NECESSARY PROCEDURES TO INSP. | ABAC | GR1 | 1 |  |  | 6 Y |  |  | 41240 | 20473 | 2014-06-04 |  |  |  | 2020-06-04
Aircraft-13 | 554003-01-1 | RUDDER SIDE PANELS - DI | INSP | GR1 | 2 |  |  | 6 Y |  |  | 41240 | 20473 | 2014-06-04 |  |  |  | 2020-06-04
Aircraft-13 | 554003-01-1 | RUDDER SIDE PANELS - NDT | INSP | NDT | 3.5 |  |  | 6 Y |  |  | 41240 | 20473 | 2014-06-04 |  |  |  | 2020-06-04
Aircraft-13 | 554003-01-1 | FINAL CONFIGURATION AFTER INSP. | FEAC | GR1 | 0.5 |  |  | 6 Y |  |  | 41240 | 20473 | 2014-06-04 |  |  |  | 2020-06-04
Aircraft-13 | 554004-01-1 | RUDDER SIDE PANELS INTERNAL SURFACES - DI | INSP | GR1 | 3 |  |  | 12 Y |  |  | 41240 | 20473 | 2014-06-04 |  |  |  | 2026-06-04
Aircraft-13 | 554005-01-1 | RUDDER ATTACH FITTINGS - DI | INSP | GR1 | 0.5 |  |  | 6 Y |  |  | 41240 | 20473 | 2014-06-04 |  |  |  | 2020-06-04
Aircraft-13 | 554005-01-1 | TEMPORARY PROTECTION TO INSPECTION AREAS | LUB | GR1 | 0.1 |  |  | 6 Y |  |  | 41240 | 20473 | 2014-06-04 |  |  |  | 2020-06-04
Aircraft-13 | 554005-01-1 | TEMPORARY PROTECTION TO INSPECTION AREAS | LUB | MAP | 1 |  |  | 6 Y |  |  | 41240 | 20473 | 2014-06-04 |  |  |  | 2020-06-04
Aircraft-13 | 554006-01-1 | RUDDER ATTACH FITTINGS - DI | INSP | GR1 | 0.5 |  |  | 6 Y |  |  | 41240 | 20473 | 2014-06-04 |  |  |  | 2020-06-04
Aircraft-13 | 554006-01-1 | TEMPORARY PROTECTION TO INSPECTION AREAS | LUB | GR1 | 0.1 |  |  | 6 Y |  |  | 41240 | 20473 | 2014-06-04 |  |  |  | 2020-06-04
Aircraft-13 | 554006-01-1 | TEMPORARY PROTECTION TO INSPECTION AREAS | LUB | MAP | 1 |  |  | 6 Y |  |  | 41240 | 20473 | 2014-06-04 |  |  |  | 2020-06-04
Aircraft-13 | 554008-01-1 | RUDDER SYST/SIDE PANELS/HONEYCOMB CORE-NDT | INSP | NDT | 8.5 |  |  | 6 Y |  |  | 41240 | 20473 | 2014-06-04 |  |  |  | 2020-06-04
Aircraft-13 | 554009-01-1 | RUDDER SYSTEM/SIDE PANELS/HONEYCOMB - NDT | INSP | NDT | 6 |  |  | 6 Y |  |  | 41240 | 20473 | 2014-06-04 |  |  |  | 2020-06-04
Aircraft-13 | 561200-01-1 | SLIDING WINDOWS SEALS - DI | INSP | GR2 | 0.5 |  |  | 48 M |  |  | 55456 | 26436 | 2018-03-15 |  |  |  | 2022-03-15
Aircraft-13 | 561200-02-1 | SLIDING WINDOWS MECHANISM AND TRACKS - LUB | LUB | GR2 | 0.5 |  |  | 36 M |  |  | 55456 | 26436 | 2018-03-15 |  |  |  | 2021-03-15
Aircraft-13 | 562101-01-1 | WINDOW - CABIN/WINDOW PANES IN DOORS - DI | INSP | GR2 | 3 |  |  | 6 Y |  |  | 41240 | 20473 | 2014-06-04 |  |  |  | 2020-06-04
Aircraft-13 | 562101-01-1 | WINDOW - CABIN/WINDOW PANES IN DOORS - DI | INSP | GR2 | 3 |  |  | 6 Y |  |  | 41240 | 20473 | 2014-06-04 |  |  |  | 2020-06-04
Aircraft-13 | 571101-02-1 | MAIN STRUCT/CENTER WING SYST/WING BOX -NDT | INSP | GR1 | 0.5 | 40600 | 20300 | [7 empty] | 74400 | 37200
Aircraft-13 | 571101-02-1 | MAIN STRUCT/CENTER WING SYST/WING BOX -NDT | INSP | NDT | 1 | 40600 | 20300 | [7 empty] | 74400 | 37200
Aircraft-13 | 571106-01-2 | NECESSARY PROCEDURES TO INSP. | ABAC | GR1 | 4.5
Aircraft-13 | 571106-01-2 | CENTER WING BOX LOWER SKIN - NDT | INSP | NDT | 2
Aircraft-13 | 571106-01-2 | FINAL CONFIGURATION AFTER INSP. | FEAC | GR1 | 6
Aircraft-13 | 571109-01-1 | CENTER WING BOX, REAR SPAR - DI | INSP | GR1 | 0.5 |  |  | 12 Y |  |  | 41240 | 20473 | 2014-06-04 |  |  |  | 2026-06-04
Aircraft-13 | 571122-01-1 | CENTER WING BOX ZONES 147/LH,148/RH - DI | INSP | GR1 | 1 |  |  | 6 Y |  |  | 41240 | 20473 | 2014-06-04 |  |  |  | 2020-06-04
Aircraft-13 | 571122-01-1 | TEMPORARY PROTECTION TO INSPECTION AREAS | LUB | GR1 | 0.1 |  |  | 6 Y |  |  | 41240 | 20473 | 2014-06-04 |  |  |  | 2020-06-04
Aircraft-13 | 571122-01-1 | TEMPORARY PROTECTION TO INSPECTION AREAS | LUB | MAP | 1.4 |  |  | 6 Y |  |  | 41240 | 20473 | 2014-06-04 |  |  |  | 2020-06-04
Aircraft-13 | 571134-01-1 | CENTER WING BOX BOTTOM SKIN - DI | INSP | GR2 | 0.5 | 14500 | 7200 | [7 empty] | 65600 | 32800
Aircraft-13 | 571135-01-1 | NECESSARY PROCEDURES TO INSP. | ABAC | GR1 | 1.5 | 19000 | 9500 | [7 empty] | 65600 | 32800
Aircraft-13 | 571135-01-1 | CENTER WING BOX BOTTOM SKIN - DI | INSP | GR1 | 1 | 19000 | 9500 | [7 empty] | 65600 | 32800
Aircraft-13 | 571135-01-1 | FINAL CONFIGURATION AFTER INSP. | FEAC | GR1 | 2 | 19000 | 9500 | [7 empty] | 65600 | 32800
Aircraft-13 | 571136-01-1 | NECESSARY PROCEDURES TO INSP. | ABAC | GR1 | 0.5 | 15600 | 7800 | [7 empty] | 82800 | 41400
Aircraft-13 | 571136-01-1 | CENTER WING BOX/DRAIN HOLES/STRG13-14 - DI | INSP | GR1 | 0.5 | 15600 | 7800 | [7 empty] | 82800 | 41400
Aircraft-13 | 571136-01-1 | CENTER WING BOX/DRAIN HOLES - NDT | INSP | NDT | 1.5 | 15600 | 7800 | [7 empty] | 82800 | 41400
Aircraft-13 | 571136-01-1 | FINAL CONFIGURATION AFTER INSP. | FEAC | GR1 | 1 | 15600 | 7800 | [7 empty] | 82800 | 41400
Aircraft-13 | 571154-01-1 | CENTER WING BOX - DI | INSP | GR2 | 1.5 |  |  | 6 Y |  |  | 41240 | 20473 | 2014-06-04 |  |  |  | 2020-06-04
Aircraft-13 | 571154-01-1 | TEMPORARY PROTECTION TO INSPECTION AREAS | LUB | GR2 | 0.1 |  |  | 6 Y |  |  | 41240 | 20473 | 2014-06-04 |  |  |  | 2020-06-04
Aircraft-13 | 571154-01-1 | TEMPORARY PROTECTION TO INSPECTION AREAS | LUB | MAP | 0.5 |  |  | 6 Y |  |  | 41240 | 20473 | 2014-06-04 |  |  |  | 2020-06-04
Aircraft-13 | 571155-01-1 | A/C PACK 10HM, 11HM - REMOVE | ABAC | GR2 | 12 |  |  | 12 Y | [8 empty] | 2026-05-31
Aircraft-13 | 571155-01-1 | WING CENTER BOX - DI | INSP | GR1 | 9 |  |  | 12 Y | [8 empty] | 2026-05-31
Aircraft-13 | 571155-01-1 | A/C PACK 10HM, 11HM - INSTALL | FEAC | GR2 | 9.5 |  |  | 12 Y | [8 empty] | 2026-05-31
Aircraft-13 | 571155-01-1 | PACKS 10HM, 11HM CONNECTIONS - LEAK/TEST | TEST | GR2 | 2 |  |  | 12 Y | [8 empty] | 2026-05-31
Aircraft-13 | 571156-01-1 | CENTER WING BOX FRONT SPAR - DI | INSP | GR2 | 5 |  |  | 12 Y | [8 empty] | 2026-05-31
Aircraft-13 | 571157-01-1 | CENTER WING BOX UPPER SKIN - DI | INSP | GR2 | 3.5 |  |  | 12 Y |  |  | 41240 | 20473 | 2014-06-04 |  |  |  | 2026-06-04
Aircraft-13 | 571157-01-1 | TEMPORARY PROTECTION TO INSPECTION AREAS | LUB | GR2 | 0.1 |  |  | 12 Y |  |  | 41240 | 20473 | 2014-06-04 |  |  |  | 2026-06-04
Aircraft-13 | 571157-01-1 | TEMPORARY PROTECTION TO INSPECTION AREAS | LUB | MAP | 0.5 |  |  | 12 Y |  |  | 41240 | 20473 | 2014-06-04 |  |  |  | 2026-06-04
Aircraft-13 | 571170-01-2 | NECESSARY PROCEDURES TO INSP. | ABAC | ESHS | 0.5 | 19600 | 9800 |  |  |  | 48556 | 23480 | 2016-05-10 |  | 68156 | 33280
Aircraft-13 | 571170-01-2 | NECESSARY PROCEDURES TO INSP. | ABAC | GR2 | 0.5 | 19600 | 9800 |  |  |  | 48556 | 23480 | 2016-05-10 |  | 68156 | 33280
Aircraft-13 | 571170-01-2 | CENTER WB LEFT CRUCIFORM FITTING - DI | INSP | GR2 | 0.5 | 19600 | 9800 |  |  |  | 48556 | 23480 | 2016-05-10 |  | 68156 | 33280
Aircraft-13 | 571170-01-2 | CENTER WB LEFT CRUCIFORM FITTING - NDT | INSP | NDT | 1 | 19600 | 9800 |  |  |  | 48556 | 23480 | 2016-05-10 |  | 68156 | 33280
Aircraft-13 | 571170-01-2 | FINAL CONFIGURATION AFTER INSP. | FEAC | ESHS | 2 | 19600 | 9800 |  |  |  | 48556 | 23480 | 2016-05-10 |  | 68156 | 33280
Aircraft-13 | 571170-01-2 | FINAL CONFIGURATION AFTER INSP. | FEAC | GR2 | 2 | 19600 | 9800 |  |  |  | 48556 | 23480 | 2016-05-10 |  | 68156 | 33280
Aircraft-13 | 571170-01-2 | NECESSARY PROCEDURES TO INSP. | ABAC | ESHS | 0.5 | 19600 | 9800 |  |  |  | 48556 | 23480 | 2016-05-10 |  | 68156 | 33280
Aircraft-13 | 571170-01-2 | NECESSARY PROCEDURES TO INSP. | ABAC | GR2 | 0.5 | 19600 | 9800 |  |  |  | 48556 | 23480 | 2016-05-10 |  | 68156 | 33280
Aircraft-13 | 571170-01-2 | CENTER WB RIGHT CRUCIFORM FITTING - DI | INSP | GR2 | 0.5 | 19600 | 9800 |  |  |  | 48556 | 23480 | 2016-05-10 |  | 68156 | 33280
Aircraft-13 | 571170-01-2 | CENTER WB RIGHT CRUCIFORM FITTING - NDT | INSP | NDT | 1 | 19600 | 9800 |  |  |  | 48556 | 23480 | 2016-05-10 |  | 68156 | 33280
Aircraft-13 | 571170-01-2 | FINAL CONFIGURATION AFTER INSP. | FEAC | ESHS | 2 | 19600 | 9800 |  |  |  | 48556 | 23480 | 2016-05-10 |  | 68156 | 33280
Aircraft-13 | 571170-01-2 | FINAL CONFIGURATION AFTER INSP. | FEAC | GR2 | 2 | 19600 | 9800 |  |  |  | 48556 | 23480 | 2016-05-10 |  | 68156 | 33280
Aircraft-13 | 571181-01-10 | NECESSARY PROCEDURES TO INSP. | ABAC | GR1 | 2.5 | 78200 | 39100 | [7 empty] | 96000 | 48000
Aircraft-13 | 571181-01-10 | CENTER WING BOX TRIFORM FITTING - DI | INSP | GR1 | 1 | 78200 | 39100 | [7 empty] | 96000 | 48000
Aircraft-13 | 571181-01-10 | CENTER WING BOX TRIFORM FITTING - NDT | INSP | NDT | 1.5 | 78200 | 39100 | [7 empty] | 96000 | 48000
Aircraft-13 | 571181-01-10 | FINAL CONFIGURATION AFTER INSP. | FEAC | GR1 | 3.5 | 78200 | 39100 | [7 empty] | 96000 | 48000
Aircraft-13 | 571182-01-10 | NECESSARY PROCEDURES TO INSP. | ABAC | GR1 | 2 | 29700 | 14800 | [7 empty] | 96000 | 48000
Aircraft-13 | 571182-01-10 | LEFT OUTER WING BOX/TRIFORM FITTING - NDT | INSP | NDT | 1.5 | 29700 | 14800 | [7 empty] | 96000 | 48000
Aircraft-13 | 571182-01-10 | FINAL CONFIGURATION AFTER INSP. | FEAC | GR1 | 3 | 29700 | 14800 | [7 empty] | 96000 | 48000
Aircraft-13 | 571182-01-10 | NECESSARY PROCEDURES TO INSP. | ABAC | GR1 | 2 | 29700 | 14800 | [7 empty] | 96000 | 48000
Aircraft-13 | 571182-01-10 | RIGHT OUTER WING BOX/TRIFORM FITTING - NDT | INSP | NDT | 1.5 | 29700 | 14800 | [7 empty] | 96000 | 48000
Aircraft-13 | 571182-01-10 | FINAL CONFIGURATION AFTER INSP. | FEAC | GR1 | 3 | 29700 | 14800 | [7 empty] | 96000 | 48000
Aircraft-13 | 571183-01-11 | NECESSARY PROCEDURES TO INSP | ABAC | GR1 | 2 | 42800 | 21400 | [7 empty] | 93400 | 46700
Aircraft-13 | 571183-01-11 | LH CENTER WING BOX LWR SPLICE - NDT | INSP | NDT | 1.5 | 42800 | 21400 | [7 empty] | 93400 | 46700
Aircraft-13 | 571183-01-11 | FINAL CONFIGURATION AFTER INSP | FEAC | GR1 | 3 | 42800 | 21400 | [7 empty] | 93400 | 46700
Aircraft-13 | 571183-01-11 | NECESSARY PROCEDURES TO INSP | ABAC | GR1 | 2 | 42800 | 21400 | [7 empty] | 93400 | 46700
Aircraft-13 | 571183-01-11 | RH CENTER WING BOX LWR SPLICE - NDT | INSP | NDT | 1.5 | 42800 | 21400 | [7 empty] | 93400 | 46700
Aircraft-13 | 571183-01-11 | FINAL CONFIGURATION AFTER INSP | FEAC | GR1 | 3 | 42800 | 21400 | [7 empty] | 93400 | 46700
Aircraft-13 | 571185-01-8 | NECESSARY PROCEDURES TO INSP. | ABAC | GR1 | 0.5
Aircraft-13 | 571185-01-8 | CNTR WING/UPPER HALF/VERT.TEE FITTING -NDT | INSP | NDT | 1
Aircraft-13 | 571185-01-8 | FINAL CONFIGURATION AFTER INSP. | FEAC | GR1 | 1
Aircraft-13 | 571185-01-8 | NECESSARY PROCEDURES TO INSP. | ABAC | GR1 | 0.5
Aircraft-13 | 571185-01-8 | CNTR WING/UPPER HALF/VERT.TEE FITTING -NDT | INSP | NDT | 1
Aircraft-13 | 571185-01-8 | FINAL CONFIGURATION AFTER INSP. | FEAC | GR1 | 1
Aircraft-13 | 571189-01-8 | CNTR WING SYST/STRINGER WEB AT JUNCTION-DI | INSP | GR1 | 1.5
Aircraft-13 | 571191-01-1 | CABIN FLOOR PANELS/INSULATION BLANKETS-REM | ABAC | GR2 | 4 |  | 40600 | [8 empty] | 42400
Aircraft-13 | 571191-01-1 | CABIN FLOOR PANELS/INSULATION BLANKETS-REM | ABAC | ICH | 1 |  | 40600 | [8 empty] | 42400
Aircraft-13 | 571191-01-1 | CENTER WING/FLOOR BEAM ELLIPT. HOLES- NDT | INSP | NDT | 1 |  | 40600 | [8 empty] | 42400
Aircraft-13 | 571191-01-1 | CABIN FLOOR PANELS/INSULATION BLANKETS-INS | FEAC | GR2 | 5 |  | 40600 | [8 empty] | 42400
Aircraft-13 | 571191-01-1 | CABIN FLOOR PANELS/INSULATION BLANKETS-INS | FEAC | ICH | 1 |  | 40600 | [8 empty] | 42400
Aircraft-13 | 571199-01-1 | LEFT OUTER WING BOX EXTERNAL SURFACE - DI | INSP | GR1 | 1 |  |  | 12 Y |  |  | 41240 | 20473 | 2014-06-04 |  |  |  | 2026-06-04
Aircraft-13 | 571199-01-1 | RIGHT OUTER WING BOX EXTERNAL SURFACE - DI | INSP | GR1 | 1 |  |  | 12 Y |  |  | 41240 | 20473 | 2014-06-04 |  |  |  | 2026-06-04
Aircraft-13 | 572001-01-1 | LEFT OUTER WING FRONT SPAR - DI | INSP | GR1 | 1.5 |  |  | 6 Y |  |  | 41240 | 20473 | 2014-06-04 |  |  |  | 2020-06-04
Aircraft-13 | 572001-01-1 | RIGHT OUTER WING FRONT SPAR - DI | INSP | GR1 | 1.5 |  |  | 6 Y |  |  | 41240 | 20473 | 2014-06-04 |  |  |  | 2020-06-04
Aircraft-13 | 572002-01-7 | LH OUTER WING FRT SPAR ROOT JOINT FTG - DI | INSP | GR1 | 1 |  |  | 12 Y | [8 empty] | 2026-05-31
Aircraft-13 | 572002-01-7 | RH OUTER WING FRT SPAR ROOT JOINT FTG - DI | INSP | GR1 | 1 |  |  | 12 Y | [8 empty] | 2026-05-31
Aircraft-13 | 572004-01-1 | NECESSARY PROCEDURES TO INSP. | ABAC | GR1 | 1 | 30000 | 15000 | [7 empty] | 114000 | 57000
Aircraft-13 | 572004-01-1 | LH OUTER WING/FRONT SPAR/AFT FACE - DI | INSP | GR1 | 1 | 30000 | 15000 | [7 empty] | 114000 | 57000
Aircraft-13 | 572004-01-1 | FINAL CONFIGURATION AFTER INSP. | FEAC | GR1 | 1 | 30000 | 15000 | [7 empty] | 114000 | 57000
Aircraft-13 | 572004-01-1 | NECESSARY PROCEDURES TO INSP. | ABAC | GR1 | 1 | 30000 | 15000 | [7 empty] | 114000 | 57000
Aircraft-13 | 572004-01-1 | RH OUTER WING/FRONT SPAR/AFT FACE - DI | INSP | GR1 | 1 | 30000 | 15000 | [7 empty] | 114000 | 57000
Aircraft-13 | 572004-01-1 | FINAL CONFIGURATION AFTER INSP. | FEAC | GR1 | 1 | 30000 | 15000 | [7 empty] | 114000 | 57000
Aircraft-13 | 572007-01-2 | LEFT OUTER WING REAR SPAR - DI | INSP | GR1 | 0.5 | 23800 | 11900 | 6 Y |  |  | 48556 | 23480 | 2016-05-10 |  | 72356 | 35380 | 2022-05-10
Aircraft-13 | 572007-01-2 | TEMPORARY PROTECTION TO INSPECTION AREAS | LUB | GR1 | 0.1 | 23800 | 11900 | 6 Y |  |  | 48556 | 23480 | 2016-05-10 |  | 72356 | 35380 | 2022-05-10
Aircraft-13 | 572007-01-2 | TEMPORARY PROTECTION TO INSPECTION AREAS | LUB | MAP | 1 | 23800 | 11900 | 6 Y |  |  | 48556 | 23480 | 2016-05-10 |  | 72356 | 35380 | 2022-05-10
Aircraft-13 | 572007-01-2 | RIGHT OUTER WING REAR SPAR - DI | INSP | GR1 | 0.5 | 23800 | 11900 | 6 Y |  |  | 48556 | 23480 | 2016-05-10 |  | 72356 | 35380 | 2022-05-10
Aircraft-13 | 572007-01-2 | TEMPORARY PROTECTION TO INSPECTION AREAS | LUB | GR1 | 0.1 | 23800 | 11900 | 6 Y |  |  | 48556 | 23480 | 2016-05-10 |  | 72356 | 35380 | 2022-05-10
Aircraft-13 | 572007-01-2 | TEMPORARY PROTECTION TO INSPECTION AREAS | LUB | MAP | 1 | 23800 | 11900 | 6 Y |  |  | 48556 | 23480 | 2016-05-10 |  | 72356 | 35380 | 2022-05-10
Aircraft-13 | 572008-01-1 | NECESSARY PROCEDURES TO INSP. | ABAC | GR1 | 0.5
Aircraft-13 | 572008-01-1 | LEFT WING/REAR SPAR/AFT FACE/RIB 6 - NDT | INSP | GR1 | 0.5
Aircraft-13 | 572008-01-1 | FINAL CONFIGURATION AFTER INSP. | FEAC | GR1 | 0.5
Aircraft-13 | 572008-01-1 | NECESSARY PROCEDURES TO INSP. | ABAC | GR1 | 0.5
Aircraft-13 | 572008-01-1 | RIGHT WING/REAR SPAR/AFT FACE/RIB 6 - NDT | INSP | GR1 | 0.5
Aircraft-13 | 572008-01-1 | FINAL CONFIGURATION AFTER INSP. | FEAC | GR1 | 0.5
Aircraft-13 | 572010-01-4 | LEFT WING REAR SPAR ROOT JOINT FTG - DI | INSP | GR1 | 3 | 30000 | 15000 | 12 Y | [6 empty] | 117200 | 58600 | 2026-05-31
Aircraft-13 | 572010-01-4 | RIGHT WING REAR SPAR ROOT JOINT FTG - DI | INSP | GR1 | 4 | 30000 | 15000 | 12 Y | [6 empty] | 117200 | 58600 | 2026-05-31
Aircraft-13 | 572011-01-2 | NECESSARY PROCEDURES TO INSP. | ABAC | GR1 | 2 | 18600 | 9300 | [7 empty] | 64800 | 32400
Aircraft-13 | 572011-01-2 | LEFT WING REAR SPAR FWD FACE - DI | INSP | GR1 | 1 | 18600 | 9300 | [7 empty] | 64800 | 32400
Aircraft-13 | 572011-01-2 | FINAL CONFIGURATION AFTER INSP. | FEAC | GR1 | 2 | 18600 | 9300 | [7 empty] | 64800 | 32400
Aircraft-13 | 572011-01-2 | NECESSARY PROCEDURES TO INSP. | ABAC | GR1 | 2 | 18600 | 9300 | [7 empty] | 64800 | 32400
Aircraft-13 | 572011-01-2 | RIGHT WING REAR SPAR FWD FACE - DI | INSP | GR1 | 1 | 18600 | 9300 | [7 empty] | 64800 | 32400
Aircraft-13 | 572011-01-2 | FINAL CONFIGURATION AFTER INSP. | FEAC | GR1 | 2 | 18600 | 9300 | [7 empty] | 64800 | 32400
Aircraft-13 | 572012-01-1 | LEFT WING TOP SKIN UPPER SURFACE - DI | INSP | GR1 | 0.5 | 30000 | 15000 | [7 empty] | 119200 | 59600
Aircraft-13 | 572012-01-1 | RIGHT WING TOP SKIN UPPER SURFACE - DI | INSP | GR1 | 0.5 | 30000 | 15000 | [7 empty] | 119200 | 59600
Aircraft-13 | 572014-01-3 | OUTER WING/TOP SKIN/UPPER SURFACE - GVI | INSP | GR1 | 0.5 | 30000 | 15000 | [7 empty] | 96600 | 48300
Aircraft-13 | 572014-01-3 | OUTER WING/TOP SKIN/UPPER SURFACE - GVI | INSP | GR1 | 0.5 | 30000 | 15000 | [7 empty] | 96600 | 48300
Aircraft-13 | 572014-02-1 | LH OUTER WING/TOP SKIN/UPPER SURFACE - DI | INSP | GR1 | 1 | 26000 | 13000 | [7 empty] | 114800 | 57400
Aircraft-13 | 572014-02-1 | RH OUTER WING/TOP SKIN/UPPER SURFACE - DI | INSP | GR1 | 1 | 26000 | 13000 | [7 empty] | 114800 | 57400
Aircraft-13 | 572019-01-4 | OUTER WING/TOP SKIN STGR CROWN FITTINGS-DI | INSP | GR1 | 0.5
Aircraft-13 | 572019-01-4 | OUTER WING/TOP SKIN STGR CROWN FITTINGS-DI | INSP | GR1 | 0.5
Aircraft-13 | 572020-01-1 | NECESSARY PROCEDURES TO INSP. | ABAC | GR1 | 2 | 23400 | 11700 | [7 empty] | 67800 | 33900
Aircraft-13 | 572020-01-1 | LEFT WING TOP SKIN STRINGERS - DI | INSP | GR1 | 1 | 23400 | 11700 | [7 empty] | 67800 | 33900
Aircraft-13 | 572020-01-1 | FINAL CONFIGURATION AFTER INSP. | FEAC | GR1 | 2 | 23400 | 11700 | [7 empty] | 67800 | 33900
Aircraft-13 | 572020-01-1 | NECESSARY PROCEDURES TO INSP. | ABAC | GR1 | 2 | 23400 | 11700 | [7 empty] | 67800 | 33900
Aircraft-13 | 572020-01-1 | RIGHT WING TOP SKIN STRINGERS - DI | INSP | GR1 | 1 | 23400 | 11700 | [7 empty] | 67800 | 33900
Aircraft-13 | 572020-01-1 | FINAL CONFIGURATION AFTER INSP. | FEAC | GR1 | 2 | 23400 | 11700 | [7 empty] | 67800 | 33900
Aircraft-13 | 572021-01-1 | NECESSARY PROCEDURES TO INSP. | ABAC | GR1 | 2 | 29000 | 14500 | [7 empty] | 106000 | 53000
Aircraft-13 | 572021-01-1 | LH OUTER WING/TOP SKIN RIBS 4,5,6 - DI | INSP | GR1 | 1 | 29000 | 14500 | [7 empty] | 106000 | 53000
Aircraft-13 | 572021-01-1 | FINAL CONFIGURATION AFTER INSP. | FEAC | GR1 | 1 | 29000 | 14500 | [7 empty] | 106000 | 53000
Aircraft-13 | 572021-01-1 | NECESSARY PROCEDURES TO INSP. | ABAC | GR1 | 2 | 29000 | 14500 | [7 empty] | 106000 | 53000
Aircraft-13 | 572021-01-1 | RH OUTER WING/TOP SKIN RIBS 4,5,6 - DI | INSP | GR1 | 1 | 29000 | 14500 | [7 empty] | 106000 | 53000
Aircraft-13 | 572021-01-1 | FINAL CONFIGURATION AFTER INSP. | FEAC | GR1 | 1 | 29000 | 14500 | [7 empty] | 106000 | 53000
Aircraft-13 | 572022-01-1 | LEFT WING TOP SKIN LOWER SURFACE - DI | INSP | GR1 | 0.5 |  |  | 12 Y | [8 empty] | 2026-05-31
Aircraft-13 | 572022-01-1 | RIGHT WING TOP SKIN LOWER SURFACE - DI | INSP | GR1 | 0.5 |  |  | 12 Y | [8 empty] | 2026-05-31
Aircraft-13 | 572024-01-4 | OUTER WING SYST/OUTB FACE/RIB 2,3 AND 4-DI | INSP | GR1 | 2
Aircraft-13 | 572024-01-4 | OUTER WING SYST/OUTB FACE/RIB 2,3 AND 4-DI | INSP | GR1 | 2
Aircraft-13 | 572026-01-1 | LEFT OUTER WING BOLTED PANEL - DI | INSP | GR1 | 0.5
Aircraft-13 | 572026-01-1 | RIGHT OUTER WING BOLTED PANEL - DI | INSP | GR1 | 0.5
Aircraft-13 | 572027-01-2 | LEFT OUTER WING RIB 5 AND 6 - DI | INSP | GR1 | 0.5
Aircraft-13 | 572027-01-2 | RIGHT OUTER WING RIB 5 AND 6 - DI | INSP | GR1 | 0.5
Aircraft-13 | 572028-01-1 | LEFT WING RIBS/PYLON REAR FITTING - DI | INSP | GR1 | 0.5
Aircraft-13 | 572028-01-1 | RIGHT WING RIBS/PYLON REAR FITTING - DI | INSP | GR1 | 0.5
Aircraft-13 | 572029-01-2 | LEFT OUTER WING BOTTOM SKIN - DI | INSP | GR1 | 0.5
Aircraft-13 | 572029-01-2 | RIGHT OUTER WING BOTTOM SKIN - DI | INSP | GR1 | 0.5
Aircraft-13 | 572032-01-1 | LEFT OUTER WING BOTTOM SKIN - DI | INSP | GR1 | 0.5 | 15000 | 7500 | [7 empty] | 120000 | 60000
Aircraft-13 | 572032-01-1 | RIGHT OUTER WING BOTTOM SKIN - DI | INSP | GR1 | 0.5 | 15000 | 7500 | [7 empty] | 120000 | 60000
Aircraft-13 | 572033-01-1 | NECESSARY PROCEDURES TO INSP. | ABAC | GR1 | 1 | 17700 | 8800 | [7 empty] | 96000 | 48000
Aircraft-13 | 572033-01-1 | LEFT OUTER WING BOTTOM SKIN - NDT | INSP | NDT | 5.5 | 17700 | 8800 | [7 empty] | 96000 | 48000
Aircraft-13 | 572033-01-1 | FINAL CONFIGURATION AFTER INSP. | FEAC | GR1 | 1 | 17700 | 8800 | [7 empty] | 96000 | 48000
Aircraft-13 | 572033-01-1 | NECESSARY PROCEDURES TO INSP. | ABAC | GR1 | 1 | 17700 | 8800 | [7 empty] | 96000 | 48000
Aircraft-13 | 572033-01-1 | RIGHT OUTER WING BOTTOM SKIN - NDT | INSP | NDT | 5.5 | 17700 | 8800 | [7 empty] | 96000 | 48000
Aircraft-13 | 572033-01-1 | FINAL CONFIGURATION AFTER INSP. | FEAC | GR1 | 1 | 17700 | 8800 | [7 empty] | 96000 | 48000
Aircraft-13 | 572036-01-2 | LEFT WING BOTTOM SKIN LWR SURFACE - DI | INSP | GR1 | 0.5 | 20600 | 10300 | [7 empty] | 67600 | 33800
Aircraft-13 | 572036-01-2 | RIGHT WING BOTTOM SKIN LWR SURFACE - DI | INSP | GR1 | 0.5 | 20600 | 10300 | [7 empty] | 67600 | 33800
Aircraft-13 | 572037-02-4 | OUTER WING/BOTTOM SKIN/LOWER SURFACE - DI | INSP | GR1 | 1.5
Aircraft-13 | 572037-02-4 | OUTER WING/BOTTOM SKIN/LOWER SURFACE - DI | INSP | GR1 | 1.5
Aircraft-13 | 572038-01-1 | LEFT WING BOTTOM SKIN LOWER SURFACE - DI | INSP | GR1 | 0.5 | 11200 | 5600 | [7 empty] | 109200 | 54600
Aircraft-13 | 572038-01-1 | RIGHT WING BOTTOM SKIN LOWER SURFACE - DI | INSP | GR1 | 0.5 | 11200 | 5600 | [7 empty] | 109200 | 54600
Aircraft-13 | 572040-01-2 | LEFT OUTER WING BOTTOM SKIN - DI | INSP | GR1 | 0.5 |  |  | 6 Y |  |  | 41240 | 20473 | 2014-06-04 |  |  |  | 2020-06-04
Aircraft-13 | 572040-01-2 | RIGHT OUTER WING BOTTOM SKIN - DI | INSP | GR1 | 0.5 |  |  | 6 Y |  |  | 41240 | 20473 | 2014-06-04 |  |  |  | 2020-06-04
Aircraft-13 | 572040-03-4 | NECESSARY PROCEDURES TO INSP. | ABAC | GR1 | 0.5 | 30000 | 15000 | [7 empty] | 103800 | 51900
Aircraft-13 | 572040-03-4 | LEFT OUTER WING/BOTTOM SKIN CUTOUTS - NDT | INSP | NDT | 0.5 | 30000 | 15000 | [7 empty] | 103800 | 51900
Aircraft-13 | 572040-03-4 | FINAL CONFIGURATION AFTER INSP. | FEAC | GR1 | 0.5 | 30000 | 15000 | [7 empty] | 103800 | 51900
Aircraft-13 | 572040-03-4 | NECESSARY PROCEDURES TO INSP. | ABAC | GR1 | 0.5 | 30000 | 15000 | [7 empty] | 103800 | 51900
Aircraft-13 | 572040-03-4 | RIGHT OUTER WING/BOTTOM SKIN CUTOUTS - NDT | INSP | NDT | 0.5 | 30000 | 15000 | [7 empty] | 103800 | 51900
Aircraft-13 | 572040-03-4 | FINAL CONFIGURATION AFTER INSP. | FEAC | GR1 | 0.5 | 30000 | 15000 | [7 empty] | 103800 | 51900
Aircraft-13 | 572041-02-4 | OUTER WING/BOTTOM SKIN/LOWER SURFACE - DI | INSP | GR1 | 1 | 9800 | 4900 |  |  |  | 55456 | 26436 | 2018-03-15 |  | 65256 | 31336
Aircraft-13 | 572041-02-4 | OUTER WING/BOTTOM SKIN/LOWER SURFACE - DI | INSP | GR1 | 1 | 9800 | 4900 |  |  |  | 55456 | 26436 | 2018-03-15 |  | 65256 | 31336
Aircraft-13 | 572042-01-2 | LEFT OUTER WING BOTTOM SKIN - GVI | INSP | GR1 | 1.5 | 10600 | 5300 | [7 empty] | 74600 | 37300
Aircraft-13 | 572042-01-2 | RIGHT OUTER WING BOTTOM SKIN - GVI | INSP | GR1 | 1.5 | 10600 | 5300 | [7 empty] | 74600 | 37300
Aircraft-13 | 572044-01-2 | LEFT OUTER WING BOTTOM SKIN - GVI | INSP | GR1 | 0.5 | 11600 | 5800 | [7 empty] | 76000 | 38000
Aircraft-13 | 572044-01-2 | RIGHT OUTER WING BOTTOM SKIN - GVI | INSP | GR1 | 0.5 | 11600 | 5800 | [7 empty] | 76000 | 38000
Aircraft-13 | 572047-01-1 | NECESSARY PROCEDURES TO INSP. | ABAC | GR1 | 1
Aircraft-13 | 572047-01-1 | LEFT WING/AFT PYLON FITTING CUTOUT - NDT | INSP | NDT | 1
Aircraft-13 | 572047-01-1 | FINAL CONFIGURATION AFTER INSP. | FEAC | GR1 | 1.5
Aircraft-13 | 572047-01-1 | NECESSARY PROCEDURES TO INSP. | ABAC | GR1 | 1
Aircraft-13 | 572047-01-1 | RIGHT WING/AFT PYLON FITTING CUTOUT - NDT | INSP | NDT | 1
Aircraft-13 | 572047-01-1 | FINAL CONFIGURATION AFTER INSP. | FEAC | GR1 | 1.5
Aircraft-13 | 572049-03-1 | LEFT WING BOTTOM SKIN/LWR SURFACE - DI | INSP | GR1 | 0.5 |  |  | 6 Y |  |  | 55456 | 26436 | 2018-03-15 |  |  |  | 2024-03-15
Aircraft-13 | 572049-03-1 | RIGHT WING BOTTOM SKIN/LWR SURFACE - DI | INSP | GR1 | 0.5 |  |  | 6 Y |  |  | 55456 | 26436 | 2018-03-15 |  |  |  | 2024-03-15
Aircraft-13 | 572050-02-4 | LH OUTER WING DRY BAY AREA ACCESS - REM | ABAC | GR1 | 1.5 | 30000 | 15000 |  |  |  | 55456 | 26436 | 2018-03-15 |  | 85456 | 41436
Aircraft-13 | 572050-02-4 | LH OUTER WING DRY BAY AREA - DI | INSP | GR1 | 1 | 30000 | 15000 |  |  |  | 55456 | 26436 | 2018-03-15 |  | 85456 | 41436
Aircraft-13 | 572050-02-4 | LH OUTER WING DRY BAY AREA ACCESS - INST | FEAC | GR1 | 2 | 30000 | 15000 |  |  |  | 55456 | 26436 | 2018-03-15 |  | 85456 | 41436
Aircraft-13 | 572050-02-4 | RH OUTER WING DRY BAY AREA ACCESS - REM | ABAC | GR1 | 1.5 | 30000 | 15000 |  |  |  | 55456 | 26436 | 2018-03-15 |  | 85456 | 41436
Aircraft-13 | 572050-02-4 | RH OUTER WING DRY BAY AREA - DI | INSP | GR1 | 1 | 30000 | 15000 |  |  |  | 55456 | 26436 | 2018-03-15 |  | 85456 | 41436
Aircraft-13 | 572050-02-4 | RH OUTER WING DRY BAY AREA ACCESS - INST | FEAC | GR1 | 2 | 30000 | 15000 |  |  |  | 55456 | 26436 | 2018-03-15 |  | 85456 | 41436
Aircraft-13 | 572052-01-1 | LEFT OUTER WING ROOT JOINT FITTINGS - DI | INSP | GR1 | 0.5 |  |  | 12 Y | [8 empty] | 2026-05-31
Aircraft-13 | 572052-01-1 | RIGHT OUTER WING ROOT JOINT FITTINGS - DI | INSP | GR1 | 0.5 |  |  | 12 Y | [8 empty] | 2026-05-31
Aircraft-13 | 572053-01-2 | LEFT OUTER WING BOTTOM SKIN STRINGER - DI | INSP | GR1 | 1.5 | 30000 | 15000 | [7 empty] | 74600 | 37300
Aircraft-13 | 572053-01-2 | RGHT OUTER WING BOTTOM SKIN STRINGER - DI | INSP | GR1 | 1.5 | 30000 | 15000 | [7 empty] | 74600 | 37300
Aircraft-13 | 572054-01-1 | FUEL PUMPS 21QA AND 25QA - REMOVE | ABAC | GR1 | 2.5 | 30000 | 15000 | 12 Y |  |  | 36589 | 18522 | 2013-03-19 |  | 66589 | 33522 | 2025-03-19
Aircraft-13 | 572054-01-1 | LEFT OUTER WING FUEL PUMP APERTURES - DI | INSP | GR1 | 0.5 | 30000 | 15000 | 12 Y |  |  | 36589 | 18522 | 2013-03-19 |  | 66589 | 33522 | 2025-03-19
Aircraft-13 | 572054-01-1 | FUEL PUMPS 21QA AND 25QA - INSTALL | FEAC | GR1 | 3.5 | 30000 | 15000 | 12 Y |  |  | 36589 | 18522 | 2013-03-19 |  | 66589 | 33522 | 2025-03-19
Aircraft-13 | 572054-01-1 | FUEL PUMPS 22QA AND 26QA - REMOVE | ABAC | GR1 | 2.5 | 30000 | 15000 | 12 Y |  |  | 36589 | 18522 | 2013-03-19 |  | 66589 | 33522 | 2025-03-19
Aircraft-13 | 572054-01-1 | RIGHT OUTER WING FUEL PUMP APERTURES - DI | INSP | GR1 | 0.5 | 30000 | 15000 | 12 Y |  |  | 36589 | 18522 | 2013-03-19 |  | 66589 | 33522 | 2025-03-19
Aircraft-13 | 572054-01-1 | FUEL PUMPS 22QA AND 26QA - INSTALL | FEAC | GR1 | 3.5 | 30000 | 15000 | 12 Y |  |  | 36589 | 18522 | 2013-03-19 |  | 66589 | 33522 | 2025-03-19
Aircraft-13 | 572054-02-1 | OUTER WING/BOTTOM SKIN/PUMP APERTURES - DI | INSP | GR1 | 0.5 |  |  | 6 Y |  |  | 41240 | 20473 | 2014-06-04 |  |  |  | 2020-06-04
Aircraft-13 | 572054-02-1 | OUTER WING/BOTTOM SKIN/PUMP APERTURES - DI | INSP | GR1 | 0.5 |  |  | 6 Y |  |  | 41240 | 20473 | 2014-06-04 |  |  |  | 2020-06-04
Aircraft-13 | 572062-01-1 | LEFT OUTER WING FIXED TRAILING EDGE - DI | INSP | GR1 | 1 |  |  | 6 Y |  |  | 41240 | 20473 | 2014-06-04 |  |  |  | 2020-06-04
Aircraft-13 | 572062-01-1 | TEMPORARY PROTECTION TO INSPECTION AREAS | LUB | GR1 | 0.1 |  |  | 6 Y |  |  | 41240 | 20473 | 2014-06-04 |  |  |  | 2020-06-04
Aircraft-13 | 572062-01-1 | TEMPORARY PROTECTION TO INSPECTION AREAS | LUB | MAP | 1 |  |  | 6 Y |  |  | 41240 | 20473 | 2014-06-04 |  |  |  | 2020-06-04
Aircraft-13 | 572062-01-1 | RIGHT OUTER WING FIXED TRAILING EDGE - DI | INSP | GR1 | 1 |  |  | 6 Y |  |  | 41240 | 20473 | 2014-06-04 |  |  |  | 2020-06-04
Aircraft-13 | 572062-01-1 | TEMPORARY PROTECTION TO INSPECTION AREAS | LUB | GR1 | 0.1 |  |  | 6 Y |  |  | 41240 | 20473 | 2014-06-04 |  |  |  | 2020-06-04
Aircraft-13 | 572062-01-1 | TEMPORARY PROTECTION TO INSPECTION AREAS | LUB | MAP | 1 |  |  | 6 Y |  |  | 41240 | 20473 | 2014-06-04 |  |  |  | 2020-06-04
Aircraft-13 | 572063-01-1 | FUEL PUMP FAIRINGS - REMOVE | ABAC | GR1 | 0.5 |  |  | 6 Y | [8 empty] | 2026-05-31
Aircraft-13 | 572063-01-1 | OUTER WING SYSTEM - DI | INSP | GR1 | 0.5 |  |  | 6 Y | [8 empty] | 2026-05-31
Aircraft-13 | 572063-01-1 | FUEL PUMP FAIRINGS - INSTALL | FEAC | GR1 | 0.5 |  |  | 6 Y | [8 empty] | 2026-05-31
Aircraft-13 | 572063-01-1 | FUEL PUMP FAIRINGS - REMOVE | ABAC | GR1 | 0.5 |  |  | 6 Y | [8 empty] | 2026-05-31
Aircraft-13 | 572063-01-1 | OUTER WING SYSTEM - DI | INSP | GR1 | 0.5 |  |  | 6 Y | [8 empty] | 2026-05-31
Aircraft-13 | 572063-01-1 | FUEL PUMP FAIRINGS - INSTALL | FEAC | GR1 | 0.5 |  |  | 6 Y | [8 empty] | 2026-05-31
Aircraft-13 | 572064-01-1 | LH OUTER WING BOTTOM SKIN LWR SURFACE - DI | INSP | GR1 | 1 | 9800 | 4900 |  |  |  | 55456 | 26436 | 2018-03-15 |  | 65256 | 31336
Aircraft-13 | 572064-01-1 | RH OUTER WING BOTTOM SKIN LWR SURFACE - DI | INSP | GR1 | 1 | 9800 | 4900 |  |  |  | 55456 | 26436 | 2018-03-15 |  | 65256 | 31336
Aircraft-13 | 572101-01-1 | LEFT OUTER WING FRONT SPAR - DI | INSP | GR1 | 1 | 30000 | 15000 | 12 Y | [6 empty] | 86000 | 43000 | 2026-05-31
Aircraft-13 | 572101-01-1 | RIGHT OUTER WING FRONT SPAR - DI | INSP | GR1 | 1 | 30000 | 15000 | 12 Y | [6 empty] | 86000 | 43000 | 2026-05-31
Aircraft-13 | 572106-01-1 | LEFT OUTER WING FRONT SPAR - DI | INSP | GR1 | 0.5 |  |  | 12 Y | [8 empty] | 2026-05-31
Aircraft-13 | 572106-01-1 | RIGHT OUTER WING FRONT SPAR - DI | INSP | GR1 | 0.5 |  |  | 12 Y | [8 empty] | 2026-05-31
Aircraft-13 | 572108-01-2 | LEFT WING FRONT SPAR AFT FACE - DI | INSP | GR1 | 3 | 30000 | 15000 | [7 empty] | 71500 | 35700
Aircraft-13 | 572108-01-2 | RIGHT WING FRONT SPAR AFT FACE - DI | INSP | GR1 | 3 | 30000 | 15000 | [7 empty] | 71500 | 35700
Aircraft-13 | 572109-01-1 | LEFT WING FRONT SPAR AFT FACE - DI | INSP | GR1 | 0.5
Aircraft-13 | 572109-01-1 | RIGHT WING FRONT SPAR AFT FACE - DI | INSP | GR1 | 0.5
Aircraft-13 | 572111-01-1 | LEFT OUTER WING REAR SPAR - DI | INSP | GR1 | 1.5 |  |  | 6 Y |  |  | 41240 | 20473 | 2014-06-04 |  |  |  | 2020-06-04
Aircraft-13 | 572111-01-1 | TEMPORARY PROTECTION TO INSPECTION AREAS | LUB | GR1 | 0.1 |  |  | 6 Y |  |  | 41240 | 20473 | 2014-06-04 |  |  |  | 2020-06-04
Aircraft-13 | 572111-01-1 | TEMPORARY PROTECTION TO INSPECTION AREAS | LUB | MAP | 0.5 |  |  | 6 Y |  |  | 41240 | 20473 | 2014-06-04 |  |  |  | 2020-06-04
Aircraft-13 | 572111-01-1 | RIGHT OUTER WING REAR SPAR - DI | INSP | GR1 | 1.5 |  |  | 6 Y |  |  | 41240 | 20473 | 2014-06-04 |  |  |  | 2020-06-04
Aircraft-13 | 572111-01-1 | TEMPORARY PROTECTION TO INSPECTION AREAS | LUB | GR1 | 0.1 |  |  | 6 Y |  |  | 41240 | 20473 | 2014-06-04 |  |  |  | 2020-06-04
Aircraft-13 | 572111-01-1 | TEMPORARY PROTECTION TO INSPECTION AREAS | LUB | MAP | 0.5 |  |  | 6 Y |  |  | 41240 | 20473 | 2014-06-04 |  |  |  | 2020-06-04
Aircraft-13 | 572112-01-1 | LEFT OUTER WING REAR SPAR - DI | INSP | GR1 | 1.5 | 30000 | 15000 | 6 Y |  |  | 55456 | 26436 | 2018-03-15 |  | 85456 | 41436 | 2024-03-15
Aircraft-13 | 572112-01-1 | TEMPORARY PROTECTION TO INSPECTION AREAS | LUB | GR1 | 0.1 | 30000 | 15000 | 6 Y |  |  | 55456 | 26436 | 2018-03-15 |  | 85456 | 41436 | 2024-03-15
Aircraft-13 | 572112-01-1 | TEMPORARY PROTECTION TO INSPECTION AREAS | LUB | MAP | 1 | 30000 | 15000 | 6 Y |  |  | 55456 | 26436 | 2018-03-15 |  | 85456 | 41436 | 2024-03-15
Aircraft-13 | 572112-01-1 | RIGHT OUTER WING REAR SPAR - DI | INSP | GR1 | 1.5 | 30000 | 15000 | 6 Y |  |  | 55456 | 26436 | 2018-03-15 |  | 85456 | 41436 | 2024-03-15
Aircraft-13 | 572112-01-1 | TEMPORARY PROTECTION TO INSPECTION AREAS | LUB | GR1 | 0.1 | 30000 | 15000 | 6 Y |  |  | 55456 | 26436 | 2018-03-15 |  | 85456 | 41436 | 2024-03-15
Aircraft-13 | 572112-01-1 | TEMPORARY PROTECTION TO INSPECTION AREAS | LUB | MAP | 1 | 30000 | 15000 | 6 Y |  |  | 55456 | 26436 | 2018-03-15 |  | 85456 | 41436 | 2024-03-15
Aircraft-13 | 572114-01-4 | LEFT OUTER WING REAR SPAR FWD FACE - DI | INSP | GR1 | 1 | 20200 | 10100 |  |  |  | 55456 | 26436 | 2018-03-15 |  | 75656 | 36536
Aircraft-13 | 572114-01-4 | RIGHT OUTER WING REAR SPAR FWD FACE - DI | INSP | GR1 | 1 | 20200 | 10100 |  |  |  | 55456 | 26436 | 2018-03-15 |  | 75656 | 36536
Aircraft-13 | 572115-01-2 | LEFT WING REAR SPAR FWD FACE - DI | INSP | GR1 | 2 | 30000 | 15000 | [7 empty] | 86400 | 43200
Aircraft-13 | 572115-01-2 | RIGHT WING REAR SPAR FWD FACE - DI | INSP | GR1 | 2 | 30000 | 15000 | [7 empty] | 86400 | 43200
Aircraft-13 | 572116-02-1 | MAIN STRCT/OUTER WING/TOP SKIN/RIB 8-22-DI | INSP | GR1 | 1 | 30000 | 15000 | [7 empty] | 117600 | 58800
Aircraft-13 | 572116-02-1 | MAIN STRCT/OUTER WING/TOP SKIN/RIB 8-22-DI | INSP | GR1 | 1 | 30000 | 15000 | [7 empty] | 117600 | 58800
Aircraft-13 | 572120-01-3 | OUTER WING/TOP SKIN/UPPER SURFACE - GVI | INSP | GR1 | 1 | 30000 | 15000 | [7 empty] | 103400 | 51700
Aircraft-13 | 572120-01-3 | OUTER WING/TOP SKIN/UPPER SURFACE - GVI | INSP | GR1 | 1 | 30000 | 15000 | [7 empty] | 103400 | 51700
Aircraft-13 | 572122-02-1 | LEFT OUTER WING TOP SKIN - DI | INSP | GR1 | 0.5 |  |  | 6 Y |  |  | 41240 | 20473 | 2014-06-04 |  |  |  | 2020-06-04
Aircraft-13 | 572122-02-1 | RIGHT OUTER WING TOP SKIN - DI | INSP | GR1 | 0.5 |  |  | 6 Y |  |  | 41240 | 20473 | 2014-06-04 |  |  |  | 2020-06-04
Aircraft-13 | 572123-01-1 | NECESSARY PROCEDURES TO INSP. | ABAC | GR1 | 1 | 40000 | 20000 | [7 empty] | 106400 | 53200
Aircraft-13 | 572123-01-1 | LH OUTER WING TOP SKIN STGR RIB 8-13 - DI | INSP | GR1 | 2 | 40000 | 20000 | [7 empty] | 106400 | 53200
Aircraft-13 | 572123-01-1 | FINAL CONFIGURATION AFTER INSP. | FEAC | GR1 | 0.5 | 40000 | 20000 | [7 empty] | 106400 | 53200
Aircraft-13 | 572123-01-1 | NECESSARY PROCEDURES TO INSP. | ABAC | GR1 | 1 | 40000 | 20000 | [7 empty] | 106400 | 53200
Aircraft-13 | 572123-01-1 | RH OUTER WING TOP SKIN STGR RIB 8-13 - DI | INSP | GR1 | 2 | 40000 | 20000 | [7 empty] | 106400 | 53200
Aircraft-13 | 572123-01-1 | FINAL CONFIGURATION AFTER INSP. | FEAC | GR1 | 0.5 | 40000 | 20000 | [7 empty] | 106400 | 53200
Aircraft-13 | 572124-01-3 | LEFT OUTER WING TOP SKIN STRINGERS - DI | INSP | GR1 | 2.5 | 34600 | 17300 | [7 empty] | 106600 | 53300
Aircraft-13 | 572124-01-3 | RIGHT OUTER WING TOP SKIN STRINGERS - DI | INSP | GR1 | 2.5 | 34600 | 17300 | [7 empty] | 106600 | 53300
Aircraft-13 | 572126-01-1 | LEFT OUTER WING RIBS/SKIN ATTACHMENTS - DI | INSP | GR1 | 1
Aircraft-13 | 572126-01-1 | RGHT OUTER WING RIBS/SKIN ATTACHMENTS - DI | INSP | GR1 | 1
Aircraft-13 | 572129-01-4 | MAIN STRUCT/OUTER WING/LOWER SURFACE - DI | INSP | GR1 | 1 | 14600 | 7300 | [7 empty] | 91400 | 45700
Aircraft-13 | 572129-01-4 | MAIN STRUCT/OUTER WING/LOWER SURFACE - DI | INSP | GR1 | 1 | 14600 | 7300 | [7 empty] | 91400 | 45700
Aircraft-13 | 572130-01-7 | MAIN STRUCT SYST/ATTACH.RIBS 15 TO 22 - DI | INSP | GR1 | 1 | 28200 | 14100 | [7 empty] | 92000 | 46000
Aircraft-13 | 572130-01-7 | MAIN STRUCT SYST/ATTACH.RIBS 15 TO 22 - DI | INSP | GR1 | 1 | 28200 | 14100 | [7 empty] | 92000 | 46000
Aircraft-13 | 572134-01-2 | LEFT WING BOTTOM SKIN UPPER SURFACE - DI | INSP | GR1 | 0.5 | 17600 | 8800 | [7 empty] | 107000 | 53500
Aircraft-13 | 572134-01-2 | RIGHT WING BOTTOM SKIN UPPER SURFACE - DI | INSP | GR1 | 0.5 | 17600 | 8800 | [7 empty] | 107000 | 53500
Aircraft-13 | 572137-01-2 | LEFT WING BOTTOM SKIN RUNOUTS - DI | INSP | GR1 | 0.5 | 11000 | 5500 | [7 empty] | 116400 | 58200
Aircraft-13 | 572137-01-2 | RIGHT WING BOTTOM SKIN RUNOUTS - DI | INSP | GR1 | 0.5 | 11000 | 5500 | [7 empty] | 116400 | 58200
Aircraft-13 | 572139-01-2 | MAIN STRUCT/UPPER-LOWER SURFACE/DOORS - DI | INSP | GR1 | 0.5 |  |  | 6 Y |  |  | 41240 | 20473 | 2014-06-04 |  |  |  | 2020-06-04
Aircraft-13 | 572139-01-2 | MAIN STRUCT/UPPER-LOWER SURFACE/DOORS - DI | INSP | GR1 | 0.5 |  |  | 6 Y |  |  | 41240 | 20473 | 2014-06-04 |  |  |  | 2020-06-04
Aircraft-13 | 572139-02-1 | NECESSARY PROCEDURES TO INSP. | ABAC | GR1 | 1 | 30000 | 15000 | [7 empty] | 105600 | 52800
Aircraft-13 | 572139-02-1 | LEFT WING BOTTOM SKIN - NDT | INSP | NDT | 3.5 | 30000 | 15000 | [7 empty] | 105600 | 52800
Aircraft-13 | 572139-02-1 | FINAL CONFIGURATION AFTER INSP. | FEAC | GR1 | 1 | 30000 | 15000 | [7 empty] | 105600 | 52800
Aircraft-13 | 572139-02-1 | NECESSARY PROCEDURES TO INSP. | ABAC | GR1 | 1 | 30000 | 15000 | [7 empty] | 105600 | 52800
Aircraft-13 | 572139-02-1 | RIGHT WING BOTTOM SKIN - NDT | INSP | NDT | 3.5 | 30000 | 15000 | [7 empty] | 105600 | 52800
Aircraft-13 | 572139-02-1 | FINAL CONFIGURATION AFTER INSP. | FEAC | GR1 | 1 | 30000 | 15000 | [7 empty] | 105600 | 52800
Aircraft-13 | 572140-01-2 | LEFT OUTER WING BOTTOM SKIN CUTOUTS - DI | INSP | GR1 | 0.5 |  |  | 90 M |  |  | 41240 | 20473 | 2014-06-04 |  |  |  | 2021-12-04
Aircraft-13 | 572140-01-2 | RIGHT OUTER WING BOTTOM SKIN CUTOUTS - DI | INSP | GR1 | 0.5 |  |  | 90 M |  |  | 41240 | 20473 | 2014-06-04 |  |  |  | 2021-12-04
Aircraft-13 | 572140-02-4 | MAIN STRUCT/LOWER SURFACE/OUTER WING - GVI | INSP | GR1 | 2 | 6600 | 3300 |  | A-CHECK | [5 empty] | 85800 | 42900
Aircraft-13 | 572140-02-4 | MAIN STRUCT/LOWER SURFACE/OUTER WING - GVI | INSP | GR1 | 2 | 6600 | 3300 |  | A-CHECK | [5 empty] | 85800 | 42900
Aircraft-13 | 572142-01-2 | LEFT OUTER WING BOTTOM SKIN - GVI | INSP | GR1 | 0.5 | 11200 | 5600 | [7 empty] | 96600 | 48300
Aircraft-13 | 572142-01-2 | RIGHT OUTER WING BOTTOM SKIN - GVI | INSP | GR1 | 0.5 | 11200 | 5600 | [7 empty] | 96600 | 48300
Aircraft-13 | 572143-01-2 | LEFT WING BOTTOM SKIN LOWER SURFACE - DI | INSP | GR1 | 0.5 | 21800 | 10900 | [7 empty] | 107000 | 53500
Aircraft-13 | 572143-01-2 | RIGHT WING BOTTOM SKIN LOWER SURFACE - DI | INSP | GR1 | 0.5 | 21800 | 10900 | [7 empty] | 107000 | 53500
Aircraft-13 | 572144-01-5 | OUTER WING/BOTTOM SKIN/LOWER SURFACE - GVI | INSP | GR1 | 1 | 13400 | 6700 | [7 empty] | 101600 | 50800
Aircraft-13 | 572144-01-5 | OUTER WING/BOTTOM SKIN/LOWER SURFACE - GVI | INSP | GR1 | 1 | 13400 | 6700 | [7 empty] | 101600 | 50800
Aircraft-13 | 572148-01-2 | LEFT OUTER WING BOTTOM SKIN - GVI | INSP | GR1 | 0.5 | 12000 | 6000 |  |  |  | 55456 | 26436 | 2018-03-15 |  | 67456 | 32436
Aircraft-13 | 572148-01-2 | RIGHT OUTER WING BOTTOM SKIN - GVI | INSP | GR1 | 0.5 | 12000 | 6000 |  |  |  | 55456 | 26436 | 2018-03-15 |  | 67456 | 32436
Aircraft-13 | 572149-01-2 | LEFT OUTER WING BOTTOM SKIN - GVI | INSP | GR1 | 0.5 | 12000 | 6000 | [7 empty] | 113000 | 56500
Aircraft-13 | 572149-01-2 | RIGHT OUTER WING BOTTOM SKIN - GVI | INSP | GR1 | 0.5 | 12000 | 6000 | [7 empty] | 113000 | 56500
Aircraft-13 | 572150-01-2 | LEFT WING BOTTOM SKIN LOWER SURFACE - DI | INSP | GR1 | 0.5 | 15600 | 7800 | [7 empty] | 107000 | 53500
Aircraft-13 | 572150-01-2 | RIGHT WING BOTTOM SKIN LOWER SURFACE - DI | INSP | GR1 | 0.5 | 15600 | 7800 | [7 empty] | 107000 | 53500
Aircraft-13 | 572151-01-2 | LEFT WING BOTTOM SKIN LOWER SURFACE - DI | INSP | GR1 | 0.5 | 21800 | 10900 | [7 empty] | 113000 | 56500
Aircraft-13 | 572151-01-2 | RIGHT WING BOTTOM SKIN LOWER SURFACE - DI | INSP | GR1 | 0.5 | 21800 | 10900 | [7 empty] | 113000 | 56500
Aircraft-13 | 572153-01-1 | LEFT OUTER WING BOTTOM SKIN - DI | INSP | GR1 | 0.5 |  |  | 6 Y |  |  | 41240 | 20473 | 2014-06-04 |  |  |  | 2020-06-04
Aircraft-13 | 572153-01-1 | RIGHT OUTER WING BOTTOM SKIN - DI | INSP | GR1 | 0.5 |  |  | 6 Y |  |  | 41240 | 20473 | 2014-06-04 |  |  |  | 2020-06-04
Aircraft-13 | 572153-01-2 | OUTER WING/BOTTOM SKIN/DRAIN HOLES - DI | INSP | GR1 | 2
Aircraft-13 | 572153-01-2 | OUTER WING/BOTTOM SKIN/DRAIN HOLES - DI | INSP | GR1 | 2
Aircraft-13 | 572155-01-1 | NECESSARY PROCEDURES TO INSP. | ABAC | GR1 | 1 | 30000 | 15000 | [7 empty] | 96600 | 48300
Aircraft-13 | 572155-01-1 | LEFT WING BOTTOM SKIN STRINGERS - DI | INSP | GR1 | 2 | 30000 | 15000 | [7 empty] | 96600 | 48300
Aircraft-13 | 572155-01-1 | FINAL CONFIGURATION AFTER INSP. | FEAC | GR1 | 0.5 | 30000 | 15000 | [7 empty] | 96600 | 48300
Aircraft-13 | 572155-01-1 | NECESSARY PROCEDURES TO INSP. | ABAC | GR1 | 1 | 30000 | 15000 | [7 empty] | 96600 | 48300
Aircraft-13 | 572155-01-1 | RIGHT WING BOTTOM SKIN STRINGERS - DI | INSP | GR1 | 2 | 30000 | 15000 | [7 empty] | 96600 | 48300
Aircraft-13 | 572155-01-1 | FINAL CONFIGURATION AFTER INSP. | FEAC | GR1 | 0.5 | 30000 | 15000 | [7 empty] | 96600 | 48300
Aircraft-13 | 572157-01-1 | NECESSARY PROCEDURES TO INSP. | ABAC | GR1 | 0.5
Aircraft-13 | 572157-01-1 | LEFT WING BOTTOM SKIN RUNOUT - NDT | INSP | NDT | 7.5
Aircraft-13 | 572157-01-1 | FINAL CONFIGURATION AFTER INSP. | FEAC | GR1 | 0.5
Aircraft-13 | 572157-01-1 | NECESSARY PROCEDURES TO INSP. | ABAC | GR1 | 0.5
Aircraft-13 | 572157-01-1 | RIGHT WING BOTTOM SKIN RUNOUT - NDT | INSP | NDT | 7.5
Aircraft-13 | 572157-01-1 | FINAL CONFIGURATION AFTER INSP. | FEAC | GR1 | 0.5
Aircraft-13 | 572158-01-2 | LEFT WING BOTTOM SKIN STRINGERS - DI | INSP | GR1 | 3.5 | 30000 | 15000 | [7 empty] | 96600 | 48300
Aircraft-13 | 572158-01-2 | RIGHT WING BOTTOM SKIN STRINGERS - DI | INSP | GR1 | 3.5 | 30000 | 15000 | [7 empty] | 96600 | 48300
Aircraft-13 | 572160-01-2 | LEFT WING BOTTOM SKIN STRG RIB 18/27 - DI | INSP | GR1 | 1.5
Aircraft-13 | 572160-01-2 | RIGHT WING BOTTOM SKIN STRG RIB 18/27 - DI | INSP | GR1 | 1.5
Aircraft-13 | 572161-01-11 | OUTER WING/BOTTOM SKIN/RIB13 AND RIB27 -DI | INSP | GR1 | 1.5 |  |  | 12 Y |  |  | 41240 | 20473 | 2014-06-04 |  |  |  | 2026-06-04
Aircraft-13 | 572161-01-11 | OUTER WING/BOTTOM SKIN/RIB13 AND RIB27 -DI | INSP | GR1 | 1.5 |  |  | 12 Y |  |  | 41240 | 20473 | 2014-06-04 |  |  |  | 2026-06-04
Aircraft-13 | 572164-01-1 | LEFT WING FUEL TANK DRAIN HOLES - DI | INSP | GR1 | 0.5 |  |  | 6 Y |  |  | 41240 | 20473 | 2014-06-04 |  |  |  | 2020-06-04
Aircraft-13 | 572164-01-1 | RIGHT WING FUEL TANK DRAIN HOLES - DI | INSP | GR1 | 0.5 |  |  | 6 Y |  |  | 41240 | 20473 | 2014-06-04 |  |  |  | 2020-06-04
Aircraft-13 | 572164-02-6 | OUTER WNG/BOTTOM SKIN/FUEL DRAIN HOLES-GVI | INSP | GR1 | 0.5 | 16400 | 8200 | [7 empty] | 97400 | 48700
Aircraft-13 | 572164-02-6 | OUTER WNG/BOTTOM SKIN/FUEL DRAIN HOLES-GVI | INSP | GR1 | 0.5 | 16400 | 8200 | [7 empty] | 97400 | 48700
Aircraft-13 | 572601-01-3 | LEFT WING FLAP TRACK BEAMS - DI | INSP | GR1 | 0.5
Aircraft-13 | 572601-01-3 | RIGHT WING FLAP TRACK BEAMS - DI | INSP | GR1 | 0.5
Aircraft-13 | 572604-01-4 | LEFT WING FLAP TRACK BEAMS 2, 3, 4 - DI | INSP | GR1 | 1
Aircraft-13 | 572604-01-4 | RIGHT WING FLAP TRACK BEAMS 2, 3, 4 - DI | INSP | GR1 | 1
Aircraft-13 | 572607-01-1 | LEFT FLAP TRACK BEAMS AND FITTINGS - DI | INSP | GR1 | 0.5 |  |  | 6 Y |  |  | 41240 | 20473 | 2014-06-04 |  |  |  | 2020-06-04
Aircraft-13 | 572607-01-1 | RIGHT FLAP TRACK BEAMS AND FITTINGS - DVI | INSP | GR1 | 0.5 |  |  | 6 Y |  |  | 41240 | 20473 | 2014-06-04 |  |  |  | 2020-06-04
Aircraft-13 | 572607-02-1 | LEFT OUTER WING FLAP TRACK BEAMS - DI | INSP | GR1 | 0.5
Aircraft-13 | 572607-02-1 | RIGHT OUTER WING FLAP TRACK BEAMS - DI | INSP | GR1 | 0.5
Aircraft-13 | 572610-01-1 | LEFT OUTER WING FLAP TRACK BEAM 2 - DI | INSP | GR1 | 0.5
Aircraft-13 | 572610-01-1 | LEFT OUTER WING FLAP TRACK BEAM 3 - DI | INSP | GR1 | 0.5
Aircraft-13 | 572610-01-1 | LEFT OUTER WING FLAP TRACK BEAM 4 - DI | INSP | GR1 | 0.5
Aircraft-13 | 572610-01-1 | RIGHT OUTER WING FLAP TRACK BEAM 2 - DI | INSP | GR1 | 0.5
Aircraft-13 | 572610-01-1 | RIGHT OUTER WING FLAP TRACK BEAM 3 - DI | INSP | GR1 | 0.5
Aircraft-13 | 572610-01-1 | RIGHT OUTER WING FLAP TRACK BEAM 4 - DI | INSP | GR1 | 0.5
Aircraft-13 | 572610-02-1 | LEFT OUTER WING FLAP TRACK BEAMS - DI | INSP | GR1 | 1 |  |  | 6 Y |  |  | 41240 | 20473 | 2014-06-04 |  |  |  | 2020-06-04
Aircraft-13 | 572610-02-1 | RIGHT OUTER WING FLAP TRACK BEAMS - DI | INSP | GR1 | 1 |  |  | 6 Y |  |  | 41240 | 20473 | 2014-06-04 |  |  |  | 2020-06-04
Aircraft-13 | 572650-01-1 | LEFT WING,REAR SPAR SIDESTAY FITTING - DI | INSP | GR1 | 1 |  |  | 12 Y |  |  | 48556 | 23480 | 2016-05-10 |  |  |  | 2028-05-10
Aircraft-13 | 572650-01-1 | TEMPORARY PROTECTION TO INSPECTION AREAS | LUB | GR1 | 0.1 |  |  | 12 Y |  |  | 48556 | 23480 | 2016-05-10 |  |  |  | 2028-05-10
Aircraft-13 | 572650-01-1 | TEMPORARY PROTECTION TO INSPECTION AREAS | LUB | MAP | 1 |  |  | 12 Y |  |  | 48556 | 23480 | 2016-05-10 |  |  |  | 2028-05-10
Aircraft-13 | 572650-01-1 | RIGHT WING,REAR SPAR SIDESTAY FITTING - DI | INSP | GR1 | 1 |  |  | 12 Y |  |  | 48556 | 23480 | 2016-05-10 |  |  |  | 2028-05-10
Aircraft-13 | 572650-01-1 | TEMPORARY PROTECTION TO INSPECTION AREAS | LUB | GR1 | 0.1 |  |  | 12 Y |  |  | 48556 | 23480 | 2016-05-10 |  |  |  | 2028-05-10
Aircraft-13 | 572650-01-1 | TEMPORARY PROTECTION TO INSPECTION AREAS | LUB | MAP | 1 |  |  | 12 Y |  |  | 48556 | 23480 | 2016-05-10 |  |  |  | 2028-05-10
Aircraft-13 | 572651-01-1 | NECESSARY PROCEDURES TO INSP. - REMOVE | ABAC | GR1 | 0.5 |  |  | 6 Y |  |  | 41240 | 20473 | 2014-06-04 |  |  |  | 2020-06-04
Aircraft-13 | 572651-01-1 | LEFT WING RETRACTION JACK FITTING - DI | INSP | GR1 | 2 |  |  | 6 Y |  |  | 41240 | 20473 | 2014-06-04 |  |  |  | 2020-06-04
Aircraft-13 | 572651-01-1 | TEMPORARY PROTECTION TO INSPECTION AREAS | LUB | GR1 | 0.1 |  |  | 6 Y |  |  | 41240 | 20473 | 2014-06-04 |  |  |  | 2020-06-04
Aircraft-13 | 572651-01-1 | TEMPORARY PROTECTION TO INSPECTION AREAS | LUB | MAP | 1 |  |  | 6 Y |  |  | 41240 | 20473 | 2014-06-04 |  |  |  | 2020-06-04
Aircraft-13 | 572651-01-1 | FINAL CONFIGURATION AFTER INSP. - INSTALL | FEAC | GR1 | 4.5 |  |  | 6 Y |  |  | 41240 | 20473 | 2014-06-04 |  |  |  | 2020-06-04
Aircraft-13 | 572651-01-1 | LEFT WING RETRACTION JACK FITTING - F/C | TEST | GR1 | 0.5 |  |  | 6 Y |  |  | 41240 | 20473 | 2014-06-04 |  |  |  | 2020-06-04
Aircraft-13 | 572651-01-1 | NECESSARY PROCEDURES TO INSP. - REMOVE | ABAC | GR1 | 0.5 |  |  | 6 Y |  |  | 41240 | 20473 | 2014-06-04 |  |  |  | 2020-06-04
Aircraft-13 | 572651-01-1 | RIGHT WING RETRACTION JACK FITTING - DI | INSP | GR1 | 2 |  |  | 6 Y |  |  | 41240 | 20473 | 2014-06-04 |  |  |  | 2020-06-04
Aircraft-13 | 572651-01-1 | TEMPORARY PROTECTION TO INSPECTION AREAS | LUB | GR1 | 0.1 |  |  | 6 Y |  |  | 41240 | 20473 | 2014-06-04 |  |  |  | 2020-06-04
Aircraft-13 | 572651-01-1 | TEMPORARY PROTECTION TO INSPECTION AREAS | LUB | MAP | 1 |  |  | 6 Y |  |  | 41240 | 20473 | 2014-06-04 |  |  |  | 2020-06-04
Aircraft-13 | 572651-01-1 | FINAL CONFIGURATION AFTER INSP. - INSTALL | FEAC | GR1 | 4.5 |  |  | 6 Y |  |  | 41240 | 20473 | 2014-06-04 |  |  |  | 2020-06-04
Aircraft-13 | 572651-01-1 | RIGHT WING RETRACTION JACK FITTING - F/C | TEST | GR1 | 0.5 |  |  | 6 Y |  |  | 41240 | 20473 | 2014-06-04 |  |  |  | 2020-06-04
Aircraft-13 | 572652-01-1 | LH OUTER WING/FWD PINTLE FITTING - GVI | INSP | GR1 | 1.5 |  |  | 12 Y |  |  | 48556 | 23480 | 2016-05-10 |  |  |  | 2028-05-10
Aircraft-13 | 572652-01-1 | TEMPORARY PROTECTION TO INSPECTION AREAS | LUB | GR1 | 0.1 |  |  | 12 Y |  |  | 48556 | 23480 | 2016-05-10 |  |  |  | 2028-05-10
Aircraft-13 | 572652-01-1 | TEMPORARY PROTECTION TO INSPECTION AREAS | LUB | MAP | 0.5 |  |  | 12 Y |  |  | 48556 | 23480 | 2016-05-10 |  |  |  | 2028-05-10
Aircraft-13 | 572652-01-1 | RH OUTER WING/FWD PINTLE FITTING - GVI | LUB | GR1 | 1 |  |  | 12 Y |  |  | 48556 | 23480 | 2016-05-10 |  |  |  | 2028-05-10
Aircraft-13 | 572652-01-1 | TEMPORARY PROTECTION TO INSPECTION AREAS | LUB | GR1 | 0.1 |  |  | 12 Y |  |  | 48556 | 23480 | 2016-05-10 |  |  |  | 2028-05-10
Aircraft-13 | 572652-01-1 | TEMPORARY PROTECTION TO INSPECTION AREAS | LUB | MAP | 0.5 |  |  | 12 Y |  |  | 48556 | 23480 | 2016-05-10 |  |  |  | 2028-05-10
Aircraft-13 | 572653-01-1 | LEFT WING FLAP TRACK ATTACH FITTINGS - DI | INSP | GR1 | 0.5 |  |  | 12 Y |  |  | 41240 | 20473 | 2014-06-04 |  |  |  | 2026-06-04
Aircraft-13 | 572653-01-1 | RGHT WING FLAP TRACK ATTACH FITTINGS - DI | INSP | GR1 | 0.5 |  |  | 12 Y |  |  | 41240 | 20473 | 2014-06-04 |  |  |  | 2026-06-04
Aircraft-13 | 572654-01-1 | ENGINE # 1 - REMOVE | ABAC | GR1 | 0.1
Aircraft-13 | 572654-01-1 | LEFT PYLON/WING FWD ATTACH FITTING - REMOV | ABAC | GR1 | 8
Aircraft-13 | 572654-01-1 | NECESSARY PROCEDURES TO INSP. | ABAC | GR1 | 1
Aircraft-13 | 572654-01-1 | LEFT PYLON/WING FWD ATTACH FITTINGS - NDT | INSP | NDT | 1.5
Aircraft-13 | 572654-01-1 | FINAL CONFIGURATION AFTER INSP. | FEAC | GR1 | 1
Aircraft-13 | 572654-01-1 | LEFT PYLON/WING FWD ATTACH FITTINGS - INST | FEAC | GR1 | 11
Aircraft-13 | 572654-01-1 | ENGINE # 1 - INSTALL | FEAC | GR1 | 0.1
Aircraft-13 | 572654-01-1 | ENGINE # 1 - RUN-UP | TEST | GR1 | 0.1
Aircraft-13 | 572654-01-1 | ENGINE # 2 - REMOVE | ABAC | GR1 | 0.1
Aircraft-13 | 572654-01-1 | RGHT PYLON/WING FWD ATTACH FITTING - REMOV | ABAC | GR1 | 8
Aircraft-13 | 572654-01-1 | NECESSARY PROCEDURES TO INSP. | ABAC | GR1 | 1
Aircraft-13 | 572654-01-1 | RGHT PYLON/WING FWD ATTACH FITTINGS - NDT | INSP | NDT | 1.5
Aircraft-13 | 572654-01-1 | FINAL CONFIGURATION AFTER INSP. | FEAC | GR1 | 1
Aircraft-13 | 572654-01-1 | RGHT PYLON/WING FWD ATTACH FITTINGS - INST | FEAC | GR1 | 11
Aircraft-13 | 572654-01-1 | ENGINE # 2 - INSTALL | FEAC | GR1 | 0.1
Aircraft-13 | 572654-01-1 | ENGINE # 2 - RUN-UP | TEST | GR1 | 0.1
Aircraft-13 | 572656-01-1 | LEFT OUTER WING PYLON SPIGOT FITTING - DI | INSP | GR1 | 12 |  |  | 12 Y | [8 empty] | 2026-05-31
Aircraft-13 | 572656-01-1 | RIGHT OUTER WING PYLON SPIGOT FITTING - DI | INSP | GR1 | 12 |  |  | 12 Y | [8 empty] | 2026-05-31
Aircraft-13 | 572657-01-1 | LEFT PYLON AFT ATTACH FITTING LUG - DI | INSP | GR1 | 1 |  |  | 12 Y | [8 empty] | 2026-05-31
Aircraft-13 | 572657-01-1 | RIGHT PYLON AFT ATTACH FITTING LUG - DI | INSP | GR1 | 1 |  |  | 12 Y | [8 empty] | 2026-05-31
Aircraft-13 | 572658-01-1 | LEFT FLAP TRACK BEAMS ATTACH FITTING - DI | INSP | GR1 | 0.5 |  |  | 12 Y | [8 empty] | 2026-05-31
Aircraft-13 | 572658-01-1 | RIGHT FLAP TRACK BEAMS ATTACH FITTING - DI | INSP | GR1 | 0.5 |  |  | 12 Y | [8 empty] | 2026-05-31
Aircraft-13 | 572900-01-1 | LEFT WING DRAIN HOLES AND HOSES - C/K | INSP | GR1 | 1 |  |  | 80 M |  |  | 41240 | 20473 | 2014-06-04 |  |  |  | 2021-02-04
Aircraft-13 | 572900-01-1 | RIGHT WING DRAIN HOLES AND HOSES - C/K | INSP | GR1 | 1 |  |  | 80 M |  |  | 41240 | 20473 | 2014-06-04 |  |  |  | 2021-02-04
Aircraft-13 | 573101-01-1 | LEFT WING TIP LOWER SURFACE JOINT - DI | INSP | GR1 | 0.5 | 30000 | 15000 | [7 empty] | 120000 | 60000
Aircraft-13 | 573101-01-1 | RIGHT WING TIP LOWER SURFACE JOINT - DI | INSP | GR1 | 0.5 | 30000 | 15000 | [7 empty] | 120000 | 60000
Aircraft-13 | 573900-01-1 | LEFT WING TIP DRAIN HOLES - C/K | INSP | GR1 | 0.5 |  |  | 80 M |  |  | 41240 | 20473 | 2014-06-04 |  |  |  | 2021-02-04
Aircraft-13 | 573900-01-1 | RIGHT WING TIP DRAIN HOLES - C/K | INSP | GR1 | 0.5 |  |  | 80 M |  |  | 41240 | 20473 | 2014-06-04 |  |  |  | 2021-02-04
Aircraft-13 | 574101-01-3 | LEFT WING FIXED LEADING EDGE - DI | INSP | GR1 | 3 | 41200 | 20600 | 6 Y |  |  | 41240 | 20473 | 2014-06-04 |  | 82440 | 41073 | 2020-06-04
Aircraft-13 | 574101-01-3 | RIGHT WING FIXED LEADING EDGE - DI | INSP | GR1 | 3 | 41200 | 20600 | 6 Y |  |  | 41240 | 20473 | 2014-06-04 |  | 82440 | 41073 | 2020-06-04
Aircraft-13 | 574102-01-1 | LEFT WING LEADING EDGE SLATS - REMOVE | ABAC | GR1 | 1
Aircraft-13 | 574102-01-1 | LEFT WING LE SLAT TRACKS 5 TO 12 - REMOVE | ABAC | GR1 | 10.5
Aircraft-13 | 574102-01-1 | LEFT WING LEADING EDGE - REMOVE | ABAC | GR1 | 5.5
Aircraft-13 | 574102-01-1 | LEFT WING LE SLAT TRACKS 5 TO 12 - NDT | INSP | NDT | 1.5
Aircraft-13 | 574102-01-1 | LEFT WING LEADING EDGE SLATS - INSTALL | FEAC | GR1 | 12
Aircraft-13 | 574102-01-1 | LEFT WING LEADING EDGE SLATS - INSTALL | FEAC | GR1 | 22.5
Aircraft-13 | 574102-01-1 | FINAL CONFIGURATION AFTER INSP. | FEAC | GR1 | 1.5
Aircraft-13 | 574102-01-1 | RIGHT WING LEADING EDGE SLATS - REMOVE | ABAC | GR1 | 1
Aircraft-13 | 574102-01-1 | RIGHT WING LE SLAT TRACKS 5 TO 12 - REMOVE | ABAC | GR1 | 10.5
Aircraft-13 | 574102-01-1 | RIGHT WING LEADING EDGE - REMOVE | ABAC | GR1 | 5.5
Aircraft-13 | 574102-01-1 | RGHT WING LE SLAT TRACKS 5 TO 12 - NDT | INSP | NDT | 1.5
Aircraft-13 | 574102-01-1 | RIGHT WING LEADING EDGE SLATS - INSTALL | FEAC | GR1 | 12
Aircraft-13 | 574102-01-1 | RIGHT WING LEADING EDGE SLATS - INSTALL | FEAC | GR1 | 22.5
Aircraft-13 | 574102-01-1 | FINAL CONFIGURATION AFTER INSP. | FEAC | GR1 | 1.5
Aircraft-13 | 574106-01-3 | LEFT WING FIXED LEADING EDGE - DI | INSP | GR1 | 0.5 |  |  | 6 Y | [8 empty] | 2026-05-31
Aircraft-13 | 574106-01-3 | RIGHT WING FIXED LEADING EDGE - DI | INSP | GR1 | 0.5 |  |  | 6 Y | [8 empty] | 2026-05-31
Aircraft-13 | 574112-01-1 | LEFT OUTER WING FIXED LEADING EDGE - DI | INSP | GR1 | 1 |  |  | 6 Y | [8 empty] | 2026-05-31
Aircraft-13 | 574112-01-1 | RIGHT OUTER WING FIXED LEADING EDGE - DI | INSP | GR1 | 1 |  |  | 6 Y | [8 empty] | 2026-05-31
Aircraft-13 | 574113-01-1 | LEFT OUTER WING FIXED LEADING EDGE - DI | INSP | GR1 | 0.5 |  |  | 6 Y | [8 empty] | 2026-05-31
Aircraft-13 | 574113-01-1 | RIGHT OUTER WING FIXED LEADING EDGE - DI | INSP | GR1 | 0.5 |  |  | 6 Y | [8 empty] | 2026-05-31
Aircraft-13 | 574201-01-1 | LEFT WING SLAT 1/ TRACKS 1 TO 4 - DI | INSP | GR1 | 1 |  |  | 6 Y | [8 empty] | 2026-05-31
Aircraft-13 | 574201-01-1 | RIGHT WING SLAT 1/TRACKS 1 TO 4 - DI | INSP | GR1 | 1 |  |  | 6 Y | [8 empty] | 2026-05-31
Aircraft-13 | 574202-01-1 | SLAT #1 TRACKS 1 TO 4 ATTACHMENTS - DI | INSP | GR1 | 5.5 |  |  | 6 Y |  |  | 41240 | 20473 | 2014-06-04 |  |  |  | 2020-06-04
Aircraft-13 | 574202-01-1 | SLAT #1 TRACKS 1 TO 4 ATTACHMENTS - DI | INSP | GR1 | 5.5 |  |  | 6 Y |  |  | 41240 | 20473 | 2014-06-04 |  |  |  | 2020-06-04
Aircraft-13 | 574204-01-1 | LEFT WING SLAT 1 SKIN CONNECTIONS - DI | INSP | GR1 | 2 |  |  | 12 Y | [8 empty] | 2026-05-31
Aircraft-13 | 574204-01-1 | RIGHT WING SLAT 1 SKIN CONNECTIONS - DI | INSP | GR1 | 2 |  |  | 12 Y | [8 empty] | 2026-05-31
Aircraft-13 | 574204-02-1 | NECESSARY PROCEDURES TO INSP. | ABAC | GR1 | 0.5 |  |  | 12 Y | [8 empty] | 2026-05-31
Aircraft-13 | 574204-02-1 | LEFT WING SLAT 1 INTERNAL STRUCTURE - SDI | INSP | GR1 | 1 |  |  | 12 Y | [8 empty] | 2026-05-31
Aircraft-13 | 574204-02-1 | FINAL CONFIGURATION AFTER INSP. | FEAC | GR1 | 1 |  |  | 12 Y | [8 empty] | 2026-05-31
Aircraft-13 | 574204-02-1 | NECESSARY PROCEDURES TO INSP. | ABAC | GR1 | 0.5 |  |  | 12 Y | [8 empty] | 2026-05-31
Aircraft-13 | 574204-02-1 | RIGHT WING SLAT 1 INTERNAL STRUCTURE - SDI | INSP | GR1 | 1 |  |  | 12 Y | [8 empty] | 2026-05-31
Aircraft-13 | 574204-02-1 | FINAL CONFIGURATION AFTER INSP. | FEAC | GR1 | 1 |  |  | 12 Y | [8 empty] | 2026-05-31
Aircraft-13 | 574204-03-1 | SLAT #1/SKIN CONNECTIONS/LOWER GIRDER -NDT | INSP | NDT | 0.5
Aircraft-13 | 574204-03-1 | SLAT #1/SKIN CONNECTIONS/LOWER GIRDER -NDT | INSP | NDT | 0.5
Aircraft-13 | 574205-01-1 | LEFT WING SLAT # 1 - DI | INSP | GR1 | 1.5 |  |  | 6 Y |  |  | 41240 | 20473 | 2014-06-04 |  |  |  | 2020-06-04
Aircraft-13 | 574205-01-1 | RIGHT WING SLAT # 1 - DI | INSP | GR1 | 1.5 |  |  | 6 Y |  |  | 41240 | 20473 | 2014-06-04 |  |  |  | 2020-06-04
Aircraft-13 | 574301-01-1 | LEFT WING SLAT 2 TRACKS 5 AND 6 - DI | INSP | GR1 | 1 |  |  | 6 Y | [8 empty] | 2026-05-31
Aircraft-13 | 574301-01-1 | RIGHT WING SLAT 2 TRACKS 5 AND 6 - DI | INSP | GR1 | 1 |  |  | 6 Y | [8 empty] | 2026-05-31
Aircraft-13 | 574302-01-1 | LEFT WING SLAT 2/TRACKS 5 AND 6 - DI | INSP | GR1 | 4 |  |  | 6 Y |  |  | 41240 | 20473 | 2014-06-04 |  |  |  | 2020-06-04
Aircraft-13 | 574302-01-1 | RIGHT WING SLAT 2/TRACKS 5 AND 6 - DI | INSP | GR1 | 4 |  |  | 6 Y |  |  | 41240 | 20473 | 2014-06-04 |  |  |  | 2020-06-04
Aircraft-13 | 574304-01-1 | LEFT WING SLAT 2 SKIN CONNECTIONS - DI | INSP | GR1 | 1 |  |  | 12 Y | [8 empty] | 2026-05-31
Aircraft-13 | 574304-01-1 | RIGHT WING SLAT 2 SKIN CONNECTIONS - DI | INSP | GR1 | 1 |  |  | 12 Y | [8 empty] | 2026-05-31
Aircraft-13 | 574304-02-2 | NECESSARY PROCEDURES TO INSP. | ABAC | GR1 | 0.5 |  |  | 12 Y | [8 empty] | 2026-05-31
Aircraft-13 | 574304-02-2 | LEFT WING SLAT #2 - SDI | INSP | GR1 | 1 |  |  | 12 Y | [8 empty] | 2026-05-31
Aircraft-13 | 574304-02-2 | FINAL CONFIGURATION AFTER INSP. | FEAC | GR1 | 0.5 |  |  | 12 Y | [8 empty] | 2026-05-31
Aircraft-13 | 574304-02-2 | NECESSARY PROCEDURES TO INSP. | ABAC | GR1 | 0.5 |  |  | 12 Y | [8 empty] | 2026-05-31
Aircraft-13 | 574304-02-2 | RIGHT WING SLAT #2 - SDI | INSP | GR1 | 1 |  |  | 12 Y | [8 empty] | 2026-05-31
Aircraft-13 | 574304-02-2 | FINAL CONFIGURATION AFTER INSP. | INSP | GR1 | 1 |  |  | 12 Y | [8 empty] | 2026-05-31
Aircraft-13 | 574304-03-1 | SLAT #2/SKIN CONNECTIONS/LOWER GIRDER -NDT | INSP | NDT | 0.5
Aircraft-13 | 574304-03-1 | SLAT #2/SKIN CONNECTIONS/LOWER GIRDER -NDT | INSP | NDT | 0.5
Aircraft-13 | 574305-01-1 | LEFT WING SLAT 2 TRAILING EDGE - DI | INSP | GR1 | 1 |  |  | 6 Y |  |  | 41240 | 20473 | 2014-06-04 |  |  |  | 2020-06-04
Aircraft-13 | 574305-01-1 | RIGHT WING SLAT 2 TRAILING EDGE - DI | INSP | GR1 | 1 |  |  | 6 Y |  |  | 41240 | 20473 | 2014-06-04 |  |  |  | 2020-06-04
Aircraft-13 | 574401-01-1 | LEFT WING SLAT 3 TRACKS 7 AND 8 - DI | INSP | GR1 | 1 |  |  | 6 Y | [8 empty] | 2026-05-31
Aircraft-13 | 574401-01-1 | RIGHT WING SLAT 3 TRACKS 7 AND 8 - DI | INSP | GR1 | 1 |  |  | 6 Y | [8 empty] | 2026-05-31
Aircraft-13 | 574402-01-1 | LEFT WING SLAT 3, TRACKS 7 AND 8 - DI | INSP | GR1 | 4 |  |  | 6 Y |  |  | 41240 | 20473 | 2014-06-04 |  |  |  | 2020-06-04
Aircraft-13 | 574402-01-1 | RIGHT WING SLAT 3, TRACKS 7 AND 8 - DI | INSP | GR1 | 4 |  |  | 6 Y |  |  | 41240 | 20473 | 2014-06-04 |  |  |  | 2020-06-04
Aircraft-13 | 574404-01-1 | LEFT SLAT 3 SKIN CONNECTIONS - DI | INSP | GR1 | 1.5 |  |  | 12 Y | [8 empty] | 2026-05-31
Aircraft-13 | 574404-01-1 | RIGHT SLAT 3 SKIN CONNECTIONS - DI | INSP | GR1 | 1.5 |  |  | 12 Y | [8 empty] | 2026-05-31
Aircraft-13 | 574404-02-1 | NECESSARY PROCEDURES TO INSP. | ABAC | GR1 | 1 |  |  | 12 Y | [8 empty] | 2026-05-31
Aircraft-13 | 574404-02-1 | LEFT WING SLAT 3 SKIN CONNECTIONS - SDI | INSP | GR1 | 0.5 |  |  | 12 Y | [8 empty] | 2026-05-31
Aircraft-13 | 574404-02-1 | FINAL CONFIGURATION AFTER INSP. | FEAC | GR1 | 1 |  |  | 12 Y | [8 empty] | 2026-05-31
Aircraft-13 | 574404-02-1 | NECESSARY PROCEDURES TO INSP. | ABAC | GR1 | 1 |  |  | 12 Y | [8 empty] | 2026-05-31
Aircraft-13 | 574404-02-1 | RIGHT WING SLAT 3 SKIN CONNECTIONS - SDI | INSP | GR1 | 0.5 |  |  | 12 Y | [8 empty] | 2026-05-31
Aircraft-13 | 574404-02-1 | FINAL CONFIGURATION AFTER INSP. | FEAC | GR1 | 1 |  |  | 12 Y | [8 empty] | 2026-05-31
Aircraft-13 | 574405-01-1 | LEFT WING SLAT 3 TRAILING EDGE - DI | INSP | GR1 | 0.5 |  |  | 6 Y |  |  | 41240 | 20473 | 2014-06-04 |  |  |  | 2020-06-04
Aircraft-13 | 574405-01-1 | RIGHT WING SLAT 3 TRAILING EDGE - DI | INSP | GR1 | 0.5 |  |  | 6 Y |  |  | 41240 | 20473 | 2014-06-04 |  |  |  | 2020-06-04
Aircraft-13 | 574501-01-1 | LEFT WING SLAT 4 TRACKS 9 AND 10 - DI | INSP | GR1 | 1 |  |  | 6 Y | [8 empty] | 2026-05-31
Aircraft-13 | 574501-01-1 | RIGHT WING SLAT 4 TRACKS 9 AND 10 - DI | INSP | GR1 | 1 |  |  | 6 Y | [8 empty] | 2026-05-31
Aircraft-13 | 574502-01-1 | LEFT WING SLAT 4 TRACKS 9 AND 10 - DI | INSP | GR1 | 4 |  |  | 6 Y |  |  | 41240 | 20473 | 2014-06-04 |  |  |  | 2020-06-04
Aircraft-13 | 574502-01-1 | RIGHT WING SLAT 4 TRACKS 9 AND 10 - DI | INSP | GR1 | 4 |  |  | 6 Y |  |  | 41240 | 20473 | 2014-06-04 |  |  |  | 2020-06-04
Aircraft-13 | 574504-01-1 | LEFT WING SLAT 4 SKIN CONNECTIONS - DI | INSP | GR1 | 1 |  |  | 12 Y | [8 empty] | 2026-05-31
Aircraft-13 | 574504-01-1 | RIGHT WING SLAT 4 SKIN CONNECTIONS - DI | INSP | GR1 | 1 |  |  | 12 Y | [8 empty] | 2026-05-31
Aircraft-13 | 574504-02-1 | NECESSARY PROCEDURES TO INSP. | ABAC | GR1 | 0.5 |  |  | 12 Y | [8 empty] | 2026-05-31
Aircraft-13 | 574504-02-1 | LEFT WING SLAT 4 SKIN CONNECTIONS - SDI | INSP | GR1 | 0.5 |  |  | 12 Y | [8 empty] | 2026-05-31
Aircraft-13 | 574504-02-1 | FINAL CONFIGURATION AFTER INSP. | FEAC | GR1 | 0.5 |  |  | 12 Y | [8 empty] | 2026-05-31
Aircraft-13 | 574504-02-1 | NECESSARY PROCEDURES TO INSP. | ABAC | GR1 | 0.5 |  |  | 12 Y | [8 empty] | 2026-05-31
Aircraft-13 | 574504-02-1 | RIGHT WING SLAT 4 SKIN CONNECTIONS - SDI | INSP | GR1 | 0.5 |  |  | 12 Y | [8 empty] | 2026-05-31
Aircraft-13 | 574504-02-1 | FINAL CONFIGURATION AFTER INSP. | FEAC | GR1 | 0.5 |  |  | 12 Y | [8 empty] | 2026-05-31
Aircraft-13 | 574505-01-1 | LEFT WING SLAT 4 TRAILING EDGE - DI | INSP | GR1 | 1 |  |  | 6 Y |  |  | 41240 | 20473 | 2014-06-04 |  |  |  | 2020-06-04
Aircraft-13 | 574505-01-1 | RIGHT WING SLAT 4 TRAILING EDGE - DI | INSP | GR1 | 1 |  |  | 6 Y |  |  | 41240 | 20473 | 2014-06-04 |  |  |  | 2020-06-04
Aircraft-13 | 574601-01-1 | LEFT WING SLAT 5 TRACKS 11 AND 12 - DI | INSP | GR1 | 0.5 |  |  | 6 Y | [8 empty] | 2026-05-31
Aircraft-13 | 574601-01-1 | RIGHT WING SLAT 5 TRACKS 11 AND 12 - DI | INSP | GR1 | 0.5 |  |  | 6 Y | [8 empty] | 2026-05-31
Aircraft-13 | 574602-01-1 | LEFT WING SLAT 5 TRACKS 11 AND 12 - DI | INSP | GR1 | 4 |  |  | 6 Y |  |  | 41240 | 20473 | 2014-06-04 |  |  |  | 2020-06-04
Aircraft-13 | 574602-01-1 | RIGHT WING SLAT 5 TRACKS 11 AND 12 - DI | INSP | GR1 | 4 |  |  | 6 Y |  |  | 41240 | 20473 | 2014-06-04 |  |  |  | 2020-06-04
Aircraft-13 | 574604-01-1 | LEFT WING SLAT 5 SKIN CONNECTIONS - DI | INSP | GR1 | 0.5 |  |  | 12 Y | [8 empty] | 2026-05-31
Aircraft-13 | 574604-01-1 | RIGHT WING SLAT 5 SKIN CONNECTIONS - DI | INSP | GR1 | 0.5 |  |  | 12 Y | [8 empty] | 2026-05-31
Aircraft-13 | 574604-02-1 | NECESSARY PROCEDURES TO INSP. | ABAC | GR1 | 0.5 |  |  | 12 Y | [8 empty] | 2026-05-31
Aircraft-13 | 574604-02-1 | LEFT WING SLAT 5 SKIN CONNECTIONS - SDI | INSP | GR1 | 0.5 |  |  | 12 Y | [8 empty] | 2026-05-31
Aircraft-13 | 574604-02-1 | FINAL CONFIGURATION AFTER INSP. | FEAC | GR1 | 1 |  |  | 12 Y | [8 empty] | 2026-05-31
Aircraft-13 | 574604-02-1 | NECESSARY PROCEDURES TO INSP. | ABAC | GR1 | 0.5 |  |  | 12 Y | [8 empty] | 2026-05-31
Aircraft-13 | 574604-02-1 | RIGHT WING SLAT 5 SKIN CONNECTIONS - SDI | INSP | GR1 | 0.5 |  |  | 12 Y | [8 empty] | 2026-05-31
Aircraft-13 | 574604-02-1 | FINAL CONFIGURATION AFTER INSP. | FEAC | GR1 | 1 |  |  | 12 Y | [8 empty] | 2026-05-31
Aircraft-13 | 574605-01-1 | LEFT WING TRAILING EDGE SLAT 5 - DI | INSP | GR1 | 1 |  |  | 6 Y |  |  | 41240 | 20473 | 2014-06-04 |  |  |  | 2020-06-04
Aircraft-13 | 574605-01-1 | RIGHT WING TRAILING EDGE SLAT 5 - DI | INSP | GR1 | 1 |  |  | 6 Y |  |  | 41240 | 20473 | 2014-06-04 |  |  |  | 2020-06-04
Aircraft-13 | 575101-01-1 | LEFT WING TE FLAP ACTUATOR BRACKETS - DI | INSP | GR1 | 1.5 |  |  | 12 Y |  |  | 41240 | 20473 | 2014-06-04 |  |  |  | 2026-06-04
Aircraft-13 | 575101-01-1 | RIGHT WING TE FLAP ACTUATOR BRACKETS - DI | INSP | GR1 | 1.5 |  |  | 12 Y |  |  | 41240 | 20473 | 2014-06-04 |  |  |  | 2026-06-04
Aircraft-13 | 575101-02-3 | NECESSARY PROCEDURES TO INSP. | ABAC | GR1 | 0.5
Aircraft-13 | 575101-02-3 | LEFT WING TE FLAP ACTUATOR BRACKETS - NDT | INSP | NDT | 1
Aircraft-13 | 575101-02-3 | FINAL CONFIGURATION AFTER INSP. | FEAC | GR1 | 0.5
Aircraft-13 | 575101-02-3 | NECESSARY PROCEDURES TO INSP. | ABAC | GR1 | 0.5
Aircraft-13 | 575101-02-3 | RIGHT WING TE FLAP ACTUATOR BRACKETS - NDT | INSP | NDT | 1
Aircraft-13 | 575101-02-3 | FINAL CONFIGURATION AFTER INSP. | FEAC | GR1 | 0.5
Aircraft-13 | 575104-01-1 | LEFT WING TRAILING EDGE SPOILER 1 - DI | INSP | GR1 | 0.5 |  |  | 12 Y |  |  | 41240 | 20473 | 2014-06-04 |  |  |  | 2026-06-04
Aircraft-13 | 575104-01-1 | RIGHT WING TRAILING EDGE SPOILER 1 - DI | INSP | GR1 | 0.5 |  |  | 12 Y |  |  | 41240 | 20473 | 2014-06-04 |  |  |  | 2026-06-04
Aircraft-13 | 575106-01-1 | LEFT WING TE SPOILERS HINGE PINS - DI | INSP | GR1 | 2.5
Aircraft-13 | 575106-01-1 | RIGHT WING TE SPOILERS HINGE PINS - DI | INSP | GR1 | 2.5
Aircraft-13 | 575106-03-1 | LEFT WING SPOILERS / HINGE PINS - DI | INSP | GR1 | 6.5 |  |  | 12 Y |  |  | 41240 | 20473 | 2014-06-04 |  |  |  | 2026-06-04
Aircraft-13 | 575106-03-1 | RIGHT WING SPOILERS / HINGE PINS - DI | INSP | GR1 | 6.5 |  |  | 12 Y |  |  | 41240 | 20473 | 2014-06-04 |  |  |  | 2026-06-04
Aircraft-13 | 575107-01-1 | LEFT WING TRAILING EDGE SPOILERS - DI | INSP | GR1 | 1 |  |  | 6 Y |  |  | 41240 | 20473 | 2014-06-04 |  |  |  | 2020-06-04
Aircraft-13 | 575107-01-1 | RIGHT WING TRAILING EDGE SPOILERS - DI | INSP | GR1 | 1 |  |  | 6 Y |  |  | 41240 | 20473 | 2014-06-04 |  |  |  | 2020-06-04
Aircraft-13 | 575107-02-3 | OUTER WING/INNER REAR SPAR/TRAILG.EDGE-NDT | INSP | NDT | 2
Aircraft-13 | 575107-02-3 | OUTER WING/INNER REAR SPAR/TRAILG.EDGE-NDT | INSP | NDT | 2
Aircraft-13 | 575119-01-1 | LEFT WING AILERON HINGE FITTINGS - DI | INSP | GR1 | 1 |  |  | 12 Y |  |  | 41240 | 20473 | 2014-06-04 |  |  |  | 2026-06-04
Aircraft-13 | 575119-01-1 | RIGHT WING AILERON HINGE FITTINGS - DI | INSP | GR1 | 1 |  |  | 12 Y |  |  | 41240 | 20473 | 2014-06-04 |  |  |  | 2026-06-04
Aircraft-13 | 575120-01-1 | LEFT OUTER WING AILERON HINGE PINS - DI | INSP | GR1 | 4
Aircraft-13 | 575120-01-1 | RIGHT OUTER WING AILERON HINGE PINS - DI | INSP | GR1 | 4
Aircraft-13 | 575120-03-1 | LEFT WING / AILERON HINGE PINS - DI | INSP | GR1 | 1.5 |  |  | 90 M |  |  | 41240 | 20473 | 2014-06-04 |  |  |  | 2021-12-04
Aircraft-13 | 575120-03-1 | RIGHT WING / AILERON HINGE PINS - DI | INSP | GR1 | 1.5 |  |  | 90 M |  |  | 41240 | 20473 | 2014-06-04 |  |  |  | 2021-12-04
Aircraft-13 | 575121-01-1 | LEFT WING, AILERON ACTUATOR FITTINGS - DI | INSP | GR1 | 0.5 |  |  | 6 Y | [8 empty] | 2026-05-31
Aircraft-13 | 575121-01-1 | RIGHT WING,AILERON ACTUATOR FITTINGS - DI | INSP | GR1 | 0.5 |  |  | 6 Y | [8 empty] | 2026-05-31
Aircraft-13 | 575130-01-2 | OUTER WING/INNER REAR SPAR/TRAILG.EDGE-NDT | INSP | NDT | 1
Aircraft-13 | 575130-01-2 | OUTER WING/INNER REAR SPAR/TRAILG.EDGE-NDT | INSP | NDT | 1
Aircraft-13 | 575140-01-1 | LEFT WING TRAILING EDGE FLAP TRACK 1 - DI | INSP | GR1 | 1.5 |  |  | 12 Y | [8 empty] | 2026-05-31
Aircraft-13 | 575140-01-1 | RGHT WING TRAILING EDGE FLAP TRACK 1 - DI | INSP | GR1 | 1.5 |  |  | 12 Y | [8 empty] | 2026-05-31
Aircraft-13 | 575142-01-1 | LEFT TRAILING EDGE INBOARD FLAP - DI | INSP | GR1 | 2.5 |  |  | 12 Y | [8 empty] | 2026-05-31
Aircraft-13 | 575142-01-1 | RIGHT TRAILING EDGE INBOARD FLAP - DI | INSP | GR1 | 2.5 |  |  | 12 Y | [8 empty] | 2026-05-31
Aircraft-13 | 575150-01-2 | TRAILING EDGE/OUTER WING MLG RIB5 OUTB -DI | INSP | GR1 | 0.5 |  |  | 6 Y |  |  | 41240 | 20473 | 2014-06-04 |  |  |  | 2020-06-04
Aircraft-13 | 575150-01-2 | TEMPORARY PROTECTION TO INSPECTION AREAS | LUB | GR1 | 0.1 |  |  | 6 Y |  |  | 41240 | 20473 | 2014-06-04 |  |  |  | 2020-06-04
Aircraft-13 | 575150-01-2 | TEMPORARY PROTECTION TO INSPECTION AREAS | LUB | MAP | 0.5 |  |  | 6 Y |  |  | 41240 | 20473 | 2014-06-04 |  |  |  | 2020-06-04
Aircraft-13 | 575150-01-2 | TRAILING EDGE/OUTER WING MLG RIB5 OUTB -DI | INSP | GR1 | 0.5 |  |  | 6 Y |  |  | 41240 | 20473 | 2014-06-04 |  |  |  | 2020-06-04
Aircraft-13 | 575150-01-2 | TEMPORARY PROTECTION TO INSPECTION AREAS | LUB | GR1 | 0.1 |  |  | 6 Y |  |  | 41240 | 20473 | 2014-06-04 |  |  |  | 2020-06-04
Aircraft-13 | 575150-01-2 | TEMPORARY PROTECTION TO INSPECTION AREAS | LUB | MAP | 0.5 |  |  | 6 Y |  |  | 41240 | 20473 | 2014-06-04 |  |  |  | 2020-06-04
Aircraft-13 | 575151-01-2 | LEFT OUTER WING FALSE REAR SPAR - DI | INSP | GR1 | 1
Aircraft-13 | 575151-01-2 | RIGHT OUTER WING FALSE REAR SPAR - DI | INSP | GR1 | 1
Aircraft-13 | 575151-02-1 | LH OUTER WING/TRAILING EDGE - GVI | INSP | GR1 | 1 |  |  | 6 Y | [8 empty] | 2008-05-31
Aircraft-13 | 575151-02-1 | TEMPORARY PROTECTION TO INSPECTION AREAS | LUB | GR1 | 0.1 |  |  | 6 Y | [8 empty] | 2008-05-31
Aircraft-13 | 575151-02-1 | TEMPORARY PROTECTION TO INSPECTION AREAS | LUB | MAP | 0.5 |  |  | 6 Y | [8 empty] | 2008-05-31
Aircraft-13 | 575151-02-1 | RH OUTER WING/TRAILING EDGE - GVI | INSP | GR1 | 1 |  |  | 6 Y | [8 empty] | 2008-05-31
Aircraft-13 | 575151-02-1 | TEMPORARY PROTECTION TO INSPECTION AREAS | LUB | GR1 | 0.1 |  |  | 6 Y | [8 empty] | 2008-05-31
Aircraft-13 | 575151-02-1 | TEMPORARY PROTECTION TO INSPECTION AREAS | LUB | MAP | 0.5 |  |  | 6 Y | [8 empty] | 2008-05-31
Aircraft-13 | 575155-01-4 | OUTER WING/TRAILING EDGE/TOP SKIN - GVI | INSP | GR1 | 0.5 | 20400 | 10200 | [7 empty] | 111600 | 55800
Aircraft-13 | 575155-01-4 | OUTER WING/TRAILING EDGE/TOP SKIN - GVI | INSP | GR1 | 0.5 | 20400 | 10200 | [7 empty] | 111600 | 55800
Aircraft-13 | 575158-01-5 | OUTER WING/BOTTOM LOWER SURFACE - GVI | INSP | GR1 | 0.5 | 27200 | 13600 |  |  |  | 48556 | 23480 | 2016-05-10 |  | 75756 | 37080
Aircraft-13 | 575158-01-5 | OUTER WING/BOTTOM LOWER SURFACE - GVI | INSP | GR1 | 0.5 | 27200 | 13600 |  |  |  | 48556 | 23480 | 2016-05-10 |  | 75756 | 37080
Aircraft-13 | 575159-01-1 | LEFT WING BOTTOM SKIN LOWER SURFACE - DI | INSP | GR1 | 0.5
Aircraft-13 | 575159-01-1 | RIGHT WING BOTTOM SKIN LOWER SURFACE - DI | INSP | GR1 | 0.5
Aircraft-13 | 575160-01-5 | NECESSARY PROCEDURES TO INSP. | ABAC | GR1 | 1.5 | 23600 | 11800 | [7 empty] | 120000 | 60000
Aircraft-13 | 575160-01-5 | LH OUTER WING BOTTOM SKIN (X-RAY) - NDT | INSP | NDT | 2.5 | 23600 | 11800 | [7 empty] | 120000 | 60000
Aircraft-13 | 575160-01-5 | LH OUTER WING BOTTOM SKIN (HFEC) - NDT | INSP | NDT | 2 | 23600 | 11800 | [7 empty] | 120000 | 60000
Aircraft-13 | 575160-01-5 | FINAL CONFIGURATION AFTER INSP. | FEAC | GR1 | 1.5 | 23600 | 11800 | [7 empty] | 120000 | 60000
Aircraft-13 | 575160-01-5 | NECESSARY PROCEDURES TO INSP. | ABAC | GR1 | 1.5 | 23600 | 11800 | [7 empty] | 120000 | 60000
Aircraft-13 | 575160-01-5 | RH OUTER WING BOTTOM SKIN (X-RAY) - NDT | INSP | NDT | 2.5 | 23600 | 11800 | [7 empty] | 120000 | 60000
Aircraft-13 | 575160-01-5 | RH OUTER WING BOTTOM SKIN (HFEC) - NDT | INSP | NDT | 2 | 23600 | 11800 | [7 empty] | 120000 | 60000
Aircraft-13 | 575160-01-5 | FINAL CONFIGURATION AFTER INSP. | FEAC | GR1 | 1.5 | 23600 | 11800 | [7 empty] | 120000 | 60000
Aircraft-13 | 575163-01-2 | NECESSARY PROCEDURES TO INSP. | ABAC | GR1 | 4.5 | 26400 | 13200 | [7 empty] | 96000 | 48000
Aircraft-13 | 575163-01-2 | LEFT WING BOTTOM SKIN LOWER SURFACE - NDT | INSP | NDT | 1.5 | 26400 | 13200 | [7 empty] | 96000 | 48000
Aircraft-13 | 575163-01-2 | FINAL CONFIGURATION AFTER INSP. | FEAC | GR1 | 6 | 26400 | 13200 | [7 empty] | 96000 | 48000
Aircraft-13 | 575163-01-2 | NECESSARY PROCEDURES TO INSP. | ABAC | GR1 | 4.5 | 26400 | 13200 | [7 empty] | 96000 | 48000
Aircraft-13 | 575163-01-2 | RIGHT WING BOTTOM SKIN LOWER SURFACE - NDT | INSP | NDT | 1.5 | 26400 | 13200 | [7 empty] | 96000 | 48000
Aircraft-13 | 575163-01-2 | FINAL CONFIGURATION AFTER INSP. | FEAC | GR1 | 6 | 26400 | 13200 | [7 empty] | 96000 | 48000
Aircraft-13 | 575166-01-2 | LEFT OUTER WING FALSE REAR SPAR - DI | INSP | GR1 | 0.5
Aircraft-13 | 575166-01-2 | RIGHT OUTER WING FALSE REAR SPAR - DI | INSP | GR1 | 0.5
Aircraft-13 | 575167-01-1 | LEFT WING BOTTOM SKIN PANEL NO.3 - DI | INSP | GR1 | 0.5 |  |  | 6 Y |  |  | 41240 | 20473 | 2014-06-04 |  |  |  | 2020-06-04
Aircraft-13 | 575167-01-1 | RIGHT WING BOTTOM SKIN PANEL NO.3 - DI | INSP | GR1 | 0.5 |  |  | 6 Y |  |  | 41240 | 20473 | 2014-06-04 |  |  |  | 2020-06-04
Aircraft-13 | 575203-01-1 | LEFT WING INBOARD FLAP - DI | INSP | GR1 | 1 |  |  | 12 Y | [8 empty] | 2026-05-31
Aircraft-13 | 575203-01-1 | RIGHT WING INBOARD FLAP - DI | INSP | GR1 | 1 |  |  | 12 Y | [8 empty] | 2026-05-31
Aircraft-13 | 575203-02-1 | NECESSARY PROCEDURES TO INSP.- REMOVE | ABAC | GR1 | 0.5 |  |  | 12 Y | [8 empty] | 2026-05-31
Aircraft-13 | 575203-02-1 | LEFT WING INBOARD FLAP - SDI | INSP | GR1 | 1 |  |  | 12 Y | [8 empty] | 2026-05-31
Aircraft-13 | 575203-02-1 | FINAL CONFIGURATION AFTER INSP.- INSTALL | FEAC | GR1 | 2 |  |  | 12 Y | [8 empty] | 2026-05-31
Aircraft-13 | 575203-02-1 | NECESSARY PROCEDURES TO INSP.- REMOVE | ABAC | GR1 | 0.5 |  |  | 12 Y | [8 empty] | 2026-05-31
Aircraft-13 | 575203-02-1 | RIGHT WING INBOARD FLAP - SDI | INSP | GR1 | 1 |  |  | 12 Y | [8 empty] | 2026-05-31
Aircraft-13 | 575203-02-1 | FINAL CONFIGURATION AFTER INSP.- INSTALL | FEAC | GR1 | 2 |  |  | 12 Y | [8 empty] | 2026-05-31
Aircraft-13 | 575205-01-1 | LEFT WING INBOARD FLAP - DI | INSP | GR1 | 2 |  |  | 12 Y |  |  | 41240 | 20473 | 2014-06-04 |  |  |  | 2026-06-04
Aircraft-13 | 575205-01-1 | RIGHT WING INBOARD FLAP - DI | INSP | GR1 | 2 |  |  | 12 Y |  |  | 41240 | 20473 | 2014-06-04 |  |  |  | 2026-06-04
Aircraft-13 | 575206-01-1 | NECESSARY PROCEDURES TO INSP. | ABAC | GR1 | 0.5 |  |  | 12 Y | [8 empty] | 2026-05-31
Aircraft-13 | 575206-01-1 | LEFT WING INBOARD FLAP - SDI | INSP | GR1 | 0.5 |  |  | 12 Y | [8 empty] | 2026-05-31
Aircraft-13 | 575206-01-1 | FINAL CONFIGURATION AFTER INSP. | FEAC | GR1 | 1 |  |  | 12 Y | [8 empty] | 2026-05-31
Aircraft-13 | 575206-01-1 | NECESSARY PROCEDURES TO INSP. | ABAC | GR1 | 0.5 |  |  | 12 Y | [8 empty] | 2026-05-31
Aircraft-13 | 575206-01-1 | RIGHT WING INBOARD FLAP - SDI | INSP | GR1 | 0.5 |  |  | 12 Y | [8 empty] | 2026-05-31
Aircraft-13 | 575206-01-1 | FINAL CONFIGURATION AFTER INSP. | FEAC | GR1 | 1 |  |  | 12 Y | [8 empty] | 2026-05-31
Aircraft-13 | 575207-01-1 | LEFT WING INBOARD FLAP - DI | INSP | GR1 | 0.5 |  |  | 12 Y | [8 empty] | 2026-05-31
Aircraft-13 | 575207-01-1 | RIGHT WING INBOARD FLAP - DI | INSP | GR1 | 0.5 |  |  | 12 Y | [8 empty] | 2026-05-31
Aircraft-13 | 575209-01-1 | LEFT WING INBOARD FLAP - DI | INSP | GR1 | 0.5 |  |  | 12 Y | [8 empty] | 2026-05-31
Aircraft-13 | 575209-01-1 | RIGHT WING INBOARD FLAP - DI | INSP | GR1 | 0.5 |  |  | 12 Y | [8 empty] | 2026-05-31
Aircraft-13 | 575210-01-1 | NECESSARY PROCEDURES TO INSP. | ABAC | GR1 | 0.5 |  |  | 12 Y | [8 empty] | 2026-05-31
Aircraft-13 | 575210-01-1 | LEFT WING INBOARD FLAP - SDI | INSP | GR1 | 0.5 |  |  | 12 Y | [8 empty] | 2026-05-31
Aircraft-13 | 575210-01-1 | FINAL CONFIGURATION AFTER INSP. | FEAC | GR1 | 1 |  |  | 12 Y | [8 empty] | 2026-05-31
Aircraft-13 | 575210-01-1 | NECESSARY PROCEDURES TO INSP. | ABAC | GR1 | 0.5 |  |  | 12 Y | [8 empty] | 2026-05-31
Aircraft-13 | 575210-01-1 | RIGHT WING INBOARD FLAP - SDI | INSP | GR1 | 0.5 |  |  | 12 Y | [8 empty] | 2026-05-31
Aircraft-13 | 575210-01-1 | FINAL CONFIGURATION AFTER INSP. | FEAC | GR1 | 1 |  |  | 12 Y | [8 empty] | 2026-05-31
Aircraft-13 | 575211-01-1 | LEFT WING INBOARD FLAP - DI | INSP | GR1 | 1 |  |  | 12 Y |  |  | 41240 | 20473 | 2014-06-04 |  |  |  | 2026-06-04
Aircraft-13 | 575211-01-1 | RIGHT WING INBOARD FLAP - DI | INSP | GR1 | 1 |  |  | 12 Y |  |  | 41240 | 20473 | 2014-06-04 |  |  |  | 2026-06-04
Aircraft-13 | 575250-01-1 | NECESSARY PROCEDURES TO INSP./ DI | ABAC | GR1 | 0.5 |  |  | 12 Y | [8 empty] | 2026-05-31
Aircraft-13 | 575250-01-1 | LEFT INB FLAP TRACK 2 CARRIAGE - DI | INSP | GR1 | 0.5 |  |  | 12 Y | [8 empty] | 2026-05-31
Aircraft-13 | 575250-01-1 | FINAL CONFIGURATION AFTER INSP. | FEAC | GR1 | 0.5 |  |  | 12 Y | [8 empty] | 2026-05-31
Aircraft-13 | 575250-01-1 | NECESSARY PROCEDURES TO INSP./ DI | ABAC | GR1 | 0.5 |  |  | 12 Y | [8 empty] | 2026-05-31
Aircraft-13 | 575250-01-1 | RIGHT INB FLAP TRACK 2 CARRIAGE - DI | INSP | GR1 | 0.5 |  |  | 12 Y | [8 empty] | 2026-05-31
Aircraft-13 | 575250-01-1 | FINAL CONFIGURATION AFTER INSP. | FEAC | GR1 | 0.5 |  |  | 12 Y | [8 empty] | 2026-05-31
Aircraft-13 | 575250-02-1 | NECESSARY PROCEDURES TO INSP. | ABAC | GR1 | 1
Aircraft-13 | 575250-02-1 | LEFT WING INBOARD FLAP TRACK 2 - NDT | INSP | NDT | 1
Aircraft-13 | 575250-02-1 | FINAL CONFIGURATION AFTER INSP. | FEAC | GR1 | 2.5
Aircraft-13 | 575250-02-1 | NECESSARY PROCEDURES TO INSP. | ABAC | GR1 | 1
Aircraft-13 | 575250-02-1 | RIGHT WING INBOARD FLAP TRACK 2 - NDT | INSP | NDT | 1
Aircraft-13 | 575250-02-1 | FINAL CONFIGURATION AFTER INSP. | FEAC | GR1 | 2.5
Aircraft-13 | 575251-01-1 | LEFT WING INB FLAP TRACK 2 ROLLERS - DI | INSP | GR1 | 0.5
Aircraft-13 | 575251-01-1 | RIGHT WING INB FLAP TRACK 2 ROLLERS - DI | INSP | GR1 | 0.5
Aircraft-13 | 575252-01-1 | NECESSARY PROCEDURES TO INSP. | ABAC | GR1 | 2.5
Aircraft-13 | 575252-01-1 | LFT WING INB FLAP TRACK 2 PIVOT BOLT - NDT | INSP | GR1 | 1
Aircraft-13 | 575252-01-1 | FINAL CONFIGURATION AFTER INSP. | FEAC | GR1 | 2.5
Aircraft-13 | 575252-01-1 | NECESSARY PROCEDURES TO INSP. | ABAC | GR1 | 2.5
Aircraft-13 | 575252-01-1 | RGT WING INB FLAP TRACK 2 PIVOT BOLT - NDT | INSP | GR1 | 1
Aircraft-13 | 575252-01-1 | FINAL CONFIGURATION AFTER INSP. | FEAC | GR1 | 2.5
Aircraft-13 | 575254-01-1 | LEFT INB. FLAP, TRACK 2 DRIVE LEVER - DI | INSP | GR1 | 0.5 |  |  | 6 Y | [8 empty] | 2026-05-31
Aircraft-13 | 575254-01-1 | RIGHT INB. FLAP, TRACK 2 DRIVE LEVER - DI | INSP | GR1 | 0.5 |  |  | 6 Y | [8 empty] | 2026-05-31
Aircraft-13 | 575254-02-1 | NECESSARY PROCEDURES TO INSP. | ABAC | GR1 | 0.5
Aircraft-13 | 575254-02-1 | LEFT WING INB FLAP TRACK 2 DRV LEVER - NDT | INSP | NDT | 1
Aircraft-13 | 575254-02-1 | FINAL CONFIGURATION AFTER INSP. | FEAC | GR1 | 0.5
Aircraft-13 | 575254-02-1 | NECESSARY PROCEDURES TO INSP. | ABAC | GR1 | 0.5
Aircraft-13 | 575254-02-1 | RGHT WING INB FLAP TRACK 2 DRV LEVER - NDT | INSP | NDT | 1
Aircraft-13 | 575254-02-1 | FINAL CONFIGURATION AFTER INSP. | FEAC | GR1 | 0.5
Aircraft-13 | 575303-02-4 | NECESSARY PROCEDURES TO INSP. | ABAC | GR1 | 0.5 |  |  | 6 Y |  |  | 41240 | 20473 | 2014-06-04 |  |  |  | 2020-06-04
Aircraft-13 | 575303-02-4 | LEFT WING OUT FLAP FRONT SPAR - SDI | INSP | GR1 | 0.5 |  |  | 6 Y |  |  | 41240 | 20473 | 2014-06-04 |  |  |  | 2020-06-04
Aircraft-13 | 575303-02-4 | FINAL CONFIGURATION AFTER INSP. | FEAC | GR1 | 1 |  |  | 6 Y |  |  | 41240 | 20473 | 2014-06-04 |  |  |  | 2020-06-04
Aircraft-13 | 575303-02-4 | NECESSARY PROCEDURES TO INSP. | ABAC | GR1 | 0.5 |  |  | 6 Y |  |  | 41240 | 20473 | 2014-06-04 |  |  |  | 2020-06-04
Aircraft-13 | 575303-02-4 | RIGHT WING OUT FLAP FRONT SPAR - SDI | INSP | GR1 | 0.5 |  |  | 6 Y |  |  | 41240 | 20473 | 2014-06-04 |  |  |  | 2020-06-04
Aircraft-13 | 575303-02-4 | FINAL CONFIGURATION AFTER INSP. | FEAC | GR1 | 1 |  |  | 6 Y |  |  | 41240 | 20473 | 2014-06-04 |  |  |  | 2020-06-04
Aircraft-13 | 575305-01-1 | LEFT WING OUTBOARD FLAP - DI | INSP | GR1 | 1 |  |  | 6 Y |  |  | 41240 | 20473 | 2014-06-04 |  |  |  | 2020-06-04
Aircraft-13 | 575305-01-1 | RIGHT WING OUTBOARD FLAP - DI | INSP | GR1 | 1 |  |  | 6 Y |  |  | 41240 | 20473 | 2014-06-04 |  |  |  | 2020-06-04
Aircraft-13 | 575305-02-1 | NECESSARY PROCEDURES TO INSP. | ABAC | GR1 | 1 |  |  | 6 Y |  |  | 41240 | 20473 | 2014-06-04 |  |  |  | 2020-06-04
Aircraft-13 | 575305-02-1 | LEFT WING OUTBOARD FLAP - SDI | INSP | GR1 | 0.5 |  |  | 6 Y |  |  | 41240 | 20473 | 2014-06-04 |  |  |  | 2020-06-04
Aircraft-13 | 575305-02-1 | FINAL CONFIGURATION AFTER INSP. | FEAC | GR1 | 1 |  |  | 6 Y |  |  | 41240 | 20473 | 2014-06-04 |  |  |  | 2020-06-04
Aircraft-13 | 575305-02-1 | NECESSARY PROCEDURES TO INSP. | ABAC | GR1 | 1 |  |  | 6 Y |  |  | 41240 | 20473 | 2014-06-04 |  |  |  | 2020-06-04
Aircraft-13 | 575305-02-1 | RIGHT WING OUTBOARD FLAP - SDI | INSP | GR1 | 0.5 |  |  | 6 Y |  |  | 41240 | 20473 | 2014-06-04 |  |  |  | 2020-06-04
Aircraft-13 | 575305-02-1 | FINAL CONFIGURATION AFTER INSP. | FEAC | GR1 | 1 |  |  | 6 Y |  |  | 41240 | 20473 | 2014-06-04 |  |  |  | 2020-06-04
Aircraft-13 | 575307-01-1 | LEFT WING OUTBOARD FLAP - DI | INSP | GR1 | 1 |  |  | 12 Y |  |  | 41240 | 20473 | 2014-06-04 |  |  |  | 2026-06-04
Aircraft-13 | 575307-01-1 | RIGHT WING OUTBOARD FLAP - DI | INSP | GR1 | 1 |  |  | 12 Y |  |  | 41240 | 20473 | 2014-06-04 |  |  |  | 2026-06-04
Aircraft-13 | 575307-02-1 | NECESSARY PROCEDURES TO INSP. | ABAC | GR1 | 1 |  |  | 12 Y |  |  | 41240 | 20473 | 2014-06-04 |  |  |  | 2026-06-04
Aircraft-13 | 575307-02-1 | LEFT WING OUTBOARD FLAP - SDI | INSP | GR1 | 0.5 |  |  | 12 Y |  |  | 41240 | 20473 | 2014-06-04 |  |  |  | 2026-06-04
Aircraft-13 | 575307-02-1 | FINAL CONFIGURATION AFTER INSP. | FEAC | GR1 | 1.5 |  |  | 12 Y |  |  | 41240 | 20473 | 2014-06-04 |  |  |  | 2026-06-04
Aircraft-13 | 575307-02-1 | NECESSARY PROCEDURES TO INSP. | ABAC | GR1 | 1 |  |  | 12 Y |  |  | 41240 | 20473 | 2014-06-04 |  |  |  | 2026-06-04
Aircraft-13 | 575307-02-1 | RIGHT WING OUTBOARD FLAP - SDI | INSP | GR1 | 0.5 |  |  | 12 Y |  |  | 41240 | 20473 | 2014-06-04 |  |  |  | 2026-06-04
Aircraft-13 | 575307-02-1 | FINAL CONFIGURATION AFTER INSP. | FEAC | GR1 | 1.5 |  |  | 12 Y |  |  | 41240 | 20473 | 2014-06-04 |  |  |  | 2026-06-04
Aircraft-13 | 575309-01-4 | OUTB FLAP SYST/TRACK 3/ATTACH STRUCT - DI | INSP | GR1 | 0.5 |  |  | 12 Y | [8 empty] | 2026-05-31
Aircraft-13 | 575309-01-4 | OUTB FLAP SYST/TRACK 3/ATTACH STRUCT - DI | INSP | GR1 | 0.5 |  |  | 12 Y | [8 empty] | 2026-05-31
Aircraft-13 | 575309-02-4 | NECESSARY PROCEDURES TO INSP. | ABAC | GR1 | 0.5 |  |  | 12 Y | [8 empty] | 2026-05-31
Aircraft-13 | 575309-02-4 | OUTBOARD FLAP/SUPPORT TRACK 3,INT/EXT.-SDI | INSP | GR1 | 2 |  |  | 12 Y | [8 empty] | 2026-05-31
Aircraft-13 | 575309-02-4 | FINAL CONFIGURATION AFTER INSP. | FEAC | GR1 | 1 |  |  | 12 Y | [8 empty] | 2026-05-31
Aircraft-13 | 575309-02-4 | NECESSARY PROCEDURES TO INSP. | ABAC | GR1 | 0.5 |  |  | 12 Y | [8 empty] | 2026-05-31
Aircraft-13 | 575309-02-4 | OUTBOARD FLAP/SUPPORT TRACK 3,INT/EXT.-SDI | INSP | GR1 | 2 |  |  | 12 Y | [8 empty] | 2026-05-31
Aircraft-13 | 575309-02-4 | FINAL CONFIGURATION AFTER INSP. | FEAC | GR1 | 1 |  |  | 12 Y | [8 empty] | 2026-05-31
Aircraft-13 | 575311-01-1 | LEFT WING OUTBOARD FLAP - DI | INSP | GR1 | 2 |  |  | 12 Y | [8 empty] | 2026-05-31
Aircraft-13 | 575311-01-1 | RIGHT WING OUTBOARD FLAP - DI | INSP | GR1 | 2 |  |  | 12 Y | [8 empty] | 2026-05-31
Aircraft-13 | 575312-02-4 | NECESSARY PROCEDURES TO INSP. | ABAC | GR1 | 0.5 |  |  | 12 Y |  |  | 41240 | 20473 | 2014-06-04 |  |  |  | 2026-06-04
Aircraft-13 | 575312-02-4 | OUTB.FLAP/INT SUPORT TRACK3,FRONT SPAR-SDI | INSP | GR1 | 2 |  |  | 12 Y |  |  | 41240 | 20473 | 2014-06-04 |  |  |  | 2026-06-04
Aircraft-13 | 575312-02-4 | FINAL CONFIGURATION AFTER INSP. | FEAC | GR1 | 1 |  |  | 12 Y |  |  | 41240 | 20473 | 2014-06-04 |  |  |  | 2026-06-04
Aircraft-13 | 575312-02-4 | NECESSARY PROCEDURES TO INSP. | ABAC | GR1 | 0.5 |  |  | 12 Y |  |  | 41240 | 20473 | 2014-06-04 |  |  |  | 2026-06-04
Aircraft-13 | 575312-02-4 | OUTB.FLAP/INT SUPORT TRACK3,FRONT SPAR-SDI | INSP | GR1 | 2 |  |  | 12 Y |  |  | 41240 | 20473 | 2014-06-04 |  |  |  | 2026-06-04
Aircraft-13 | 575312-02-4 | FINAL CONFIGURATION AFTER INSP. | FEAC | GR1 | 1 |  |  | 12 Y |  |  | 41240 | 20473 | 2014-06-04 |  |  |  | 2026-06-04
Aircraft-13 | 575313-01-1 | LEFT WING OUTBOARD FLAP - DI | INSP | GR1 | 0.5 |  |  | 12 Y |  |  | 41240 | 20473 | 2014-06-04 |  |  |  | 2026-06-04
Aircraft-13 | 575313-01-1 | RIGHT WING OUTBOARD FLAP - DI | INSP | GR1 | 0.5 |  |  | 12 Y |  |  | 41240 | 20473 | 2014-06-04 |  |  |  | 2026-06-04
Aircraft-13 | 575313-02-1 | NECESSARY PROCEDURES TO INSP.- REMOVE | ABAC | GR1 | 1.5 |  |  | 12 Y |  |  | 41240 | 20473 | 2014-06-04 |  |  |  | 2026-06-04
Aircraft-13 | 575313-02-1 | LEFT WING OUTBOARD FLAP - SDI | INSP | GR1 | 1.5 |  |  | 12 Y |  |  | 41240 | 20473 | 2014-06-04 |  |  |  | 2026-06-04
Aircraft-13 | 575313-02-1 | FINAL CONFIGURATION AFTER INSP.- INSTALL | FEAC | GR1 | 2.5 |  |  | 12 Y |  |  | 41240 | 20473 | 2014-06-04 |  |  |  | 2026-06-04
Aircraft-13 | 575313-02-1 | NECESSARY PROCEDURES TO INSP.- REMOVE | ABAC | GR1 | 1.5 |  |  | 12 Y |  |  | 41240 | 20473 | 2014-06-04 |  |  |  | 2026-06-04
Aircraft-13 | 575313-02-1 | RIGHT WING OUTBOARD FLAP - SDI | INSP | GR1 | 1.5 |  |  | 12 Y |  |  | 41240 | 20473 | 2014-06-04 |  |  |  | 2026-06-04
Aircraft-13 | 575313-02-1 | FINAL CONFIGURATION AFTER INSP.- INSTALL | FEAC | GR1 | 2.5 |  |  | 12 Y |  |  | 41240 | 20473 | 2014-06-04 |  |  |  | 2026-06-04
Aircraft-13 | 575315-01-1 | LEFT WING OUTBOARD FLAP - DI | INSP | GR1 | 2.5 |  |  | 12 Y | [8 empty] | 2026-05-31
Aircraft-13 | 575315-01-1 | RIGHT WING OUTBOARD FLAP - DI | INSP | GR1 | 2.5 |  |  | 12 Y | [8 empty] | 2026-05-31
Aircraft-13 | 575316-01-1 | LEFT WING OUTBOARD FLAP - DI | INSP | GR1 | 1 |  |  | 12 Y | [8 empty] | 2026-05-31
Aircraft-13 | 575316-01-1 | RIGHT WING OUTBOARD FLAP - DI | INSP | GR1 | 1 |  |  | 12 Y | [8 empty] | 2026-05-31
Aircraft-13 | 575316-02-1 | NECESSARY PROCEDURES TO INSP. | ABAC | GR1 | 1 |  |  | 12 Y | [8 empty] | 2026-05-31
Aircraft-13 | 575316-02-1 | LEFT OUTER WING OUTBOARD FLAP - SDI | INSP | GR1 | 1 |  |  | 12 Y | [8 empty] | 2026-05-31
Aircraft-13 | 575316-02-1 | FINAL CONFIGURATION AFTER INSP. | FEAC | GR1 | 2.5 |  |  | 12 Y | [8 empty] | 2026-05-31
Aircraft-13 | 575316-02-1 | NECESSARY PROCEDURES TO INSP. | ABAC | GR1 | 1 |  |  | 12 Y | [8 empty] | 2026-05-31
Aircraft-13 | 575316-02-1 | RIGHT OUTER WING OUTBOARD FLAP - SDI | INSP | GR1 | 1 |  |  | 12 Y | [8 empty] | 2026-05-31
Aircraft-13 | 575316-02-1 | FINAL CONFIGURATION AFTER INSP. | FEAC | GR1 | 2.5 |  |  | 12 Y | [8 empty] | 2026-05-31
Aircraft-13 | 575350-01-1 | LEFT WING OUT FLAP TRACK 3 CARRIAGE - DI | INSP | GR1 | 1 |  |  | 12 Y | [8 empty] | 2026-05-31
Aircraft-13 | 575350-01-1 | LEFT WING OUT FLAP TRACK 4 CARRIAGE - DI | INSP | GR1 | 1 |  |  | 12 Y | [8 empty] | 2026-05-31
Aircraft-13 | 575350-01-1 | RIGHT WING OUT FLAP TRACK 3 CARRIAGE - DI | INSP | GR1 | 1 |  |  | 12 Y | [8 empty] | 2026-05-31
Aircraft-13 | 575350-01-1 | RIGHT WING OUT FLAP TRACK 4 CARRIAGE - DI | INSP | GR1 | 1 |  |  | 12 Y | [8 empty] | 2026-05-31
Aircraft-13 | 575350-02-1 | NECESSARY PROCEDURES TO INSP. | ABAC | GR1 | 0.5
Aircraft-13 | 575350-02-1 | LEFT WING OUTBOARD FLAP TRACK 3 - NDT | INSP | NDT | 1
Aircraft-13 | 575350-02-1 | FINAL CONFIGURATION AFTER INSP. | FEAC | GR1 | 1.5
Aircraft-13 | 575350-02-1 | NECESSARY PROCEDURES TO INSP. | ABAC | GR1 | 0.5
Aircraft-13 | 575350-02-1 | LEFT WING OUTBOARD FLAP TRACK 4 - NDT | INSP | NDT | 1
Aircraft-13 | 575350-02-1 | FINAL CONFIGURATION AFTER INSP. | FEAC | GR1 | 1.5
Aircraft-13 | 575350-02-1 | NECESSARY PROCEDURES TO INSP. | ABAC | GR1 | 0.5
Aircraft-13 | 575350-02-1 | RIGHT WING OUTBOARD FLAP TRACK 3 - NDT | INSP | NDT | 1
Aircraft-13 | 575350-02-1 | FINAL CONFIGURATION AFTER INSP. | FEAC | GR1 | 1.5
Aircraft-13 | 575350-02-1 | NECESSARY PROCEDURES TO INSP. | ABAC | GR1 | 0.5
Aircraft-13 | 575350-02-1 | RIGHT WING OUTBOARD FLAP TRACK 4 - NDT | INSP | NDT | 1
Aircraft-13 | 575350-02-1 | FINAL CONFIGURATION AFTER INSP. | FEAC | GR1 | 1.5
Aircraft-13 | 575351-01-1 | LEFT OUT FLAP TRACKS 3 AND 4 ROLLERS - DI | INSP | GR1 | 0.5
Aircraft-13 | 575351-01-1 | RGHT OUT FLAP TRACKS 3 AND 4 ROLLERS - DI | INSP | GR1 | 0.5
Aircraft-13 | 575352-01-1 | NECESSARY PROCEDURES TO INSP. | ABAC | GR1 | 2
Aircraft-13 | 575352-01-1 | LFT WING OUT FLAP TRACK 3 PIVOT BOLT - NDT | INSP | GR1 | 1
Aircraft-13 | 575352-01-1 | FINAL CONFIGURATION AFTER INSP. | FEAC | GR1 | 2
Aircraft-13 | 575352-01-1 | NECESSARY PROCEDURES TO INSP. | ABAC | GR1 | 2
Aircraft-13 | 575352-01-1 | LFT WING OUT FLAP TRACK 4 PIVOT BOLT - NDT | INSP | GR1 | 1
Aircraft-13 | 575352-01-1 | FINAL CONFIGURATION AFTER INSP. | FEAC | GR1 | 2
Aircraft-13 | 575352-01-1 | NECESSARY PROCEDURES TO INSP. | ABAC | GR1 | 2
Aircraft-13 | 575352-01-1 | RHT WING OUT FLAP TRACK 3 PIVOT BOLT - NDT | INSP | GR1 | 1
Aircraft-13 | 575352-01-1 | FINAL CONFIGURATION AFTER INSP. | FEAC | GR1 | 2
Aircraft-13 | 575352-01-1 | NECESSARY PROCEDURES TO INSP. | ABAC | GR1 | 0.5
Aircraft-13 | 575352-01-1 | RIGHT OUT FLAP TRACK 4 PIVOT BOLT - NDT | INSP | GR1 | 0.5
Aircraft-13 | 575352-01-1 | FINAL CONFIGURATION AFTER INSP. | FEAC | GR1 | 0.5
Aircraft-13 | 575352-01-1 | FLAP SYSTEM - OPERATIONAL CHECK | TEST | GR1 | 0.5
Aircraft-13 | 575354-01-1 | LEFT WING FLAP TRACK 3 DRIVE LEVER - DI | INSP | GR1 | 0.5 |  |  | 6 Y | [8 empty] | 2026-05-31
Aircraft-13 | 575354-01-1 | LEFT WING FLAP TRACK 4 DRIVE LEVER - DI | INSP | GR1 | 0.5 |  |  | 6 Y | [8 empty] | 2026-05-31
Aircraft-13 | 575354-01-1 | RIGHT WING FLAP TRACK 3 DRIVE LEVER - DI | INSP | GR1 | 0.5 |  |  | 6 Y | [8 empty] | 2026-05-31
Aircraft-13 | 575354-01-1 | RIGHT WING FLAP TRACK 4 DRIVE LEVER - DI | INSP | GR1 | 0.5 |  |  | 6 Y | [8 empty] | 2026-05-31
Aircraft-13 | 575354-02-1 | NECESSARY PROCEDURES TO INSP. | ABAC | GR1 | 0.5
Aircraft-13 | 575354-02-1 | LEFT WING OUT FLAP TRACK 3 DRIVE LEVER-NDT | INSP | NDT | 0.5
Aircraft-13 | 575354-02-1 | FINAL CONFIGURATION AFTER INSP. | FEAC | GR1 | 0.5
Aircraft-13 | 575354-02-1 | NECESSARY PROCEDURES TO INSP. | ABAC | GR1 | 0.5
Aircraft-13 | 575354-02-1 | LEFT WING OUT FLAP TRACK 4 DRIVE LEVER-NDT | INSP | NDT | 0.5
Aircraft-13 | 575354-02-1 | FINAL CONFIGURATION AFTER INSP. | FEAC | GR1 | 0.5
Aircraft-13 | 575354-02-1 | NECESSARY PROCEDURES TO INSP. | ABAC | GR1 | 0.5
Aircraft-13 | 575354-02-1 | RGHT WING OUT FLAP TRACK 3 DRIVE LEVER-NDT | INSP | NDT | 0.5
Aircraft-13 | 575354-02-1 | FINAL CONFIGURATION AFTER INSP. | FEAC | GR1 | 0.5
Aircraft-13 | 575354-02-1 | NECESSARY PROCEDURES TO INSP. | ABAC | GR1 | 0.5
Aircraft-13 | 575354-02-1 | RGHT WING OUT FLAP TRACK 4 DRIVE LEVER-NDT | INSP | NDT | 0.5
Aircraft-13 | 575354-02-1 | FINAL CONFIGURATION AFTER INSP. | FEAC | GR1 | 0.5
Aircraft-13 | 575900-01-1 | LEFT WING DRAIN HOLES - CHECK | INSP | GR1 | 1 |  |  | 80 M |  |  | 41240 | 20473 | 2014-06-04 |  |  |  | 2021-02-04
Aircraft-13 | 575900-01-1 | RIGHT WING DRAIN HOLES - CHECK | INSP | GR1 | 1 |  |  | 80 M |  |  | 41240 | 20473 | 2014-06-04 |  |  |  | 2021-02-04
Aircraft-13 | 576103-01-1 | LEFT WING AILERON FITTINGS - DI | INSP | GR1 | 0.5 |  | 18400 | 12 Y |  |  | 41240 | 20473 | 2014-06-04 |  |  | 38873 | 2026-06-04
Aircraft-13 | 576103-01-1 | RIGHT WING AILERON FITTINGS - DI | INSP | GR1 | 0.5 |  | 18400 | 12 Y |  |  | 41240 | 20473 | 2014-06-04 |  |  | 38873 | 2026-06-04
Aircraft-13 | 576104-01-1 | LEFT WING AILERON SKIN - DI | INSP | GR1 | 1 |  |  | 12 Y |  |  | 41240 | 20473 | 2014-06-04 |  |  |  | 2026-06-04
Aircraft-13 | 576104-01-1 | RIGHT WING AILERON SKIN - DI | INSP | GR1 | 1 |  |  | 12 Y |  |  | 41240 | 20473 | 2014-06-04 |  |  |  | 2026-06-04
Aircraft-13 | 576106-01-1 | LEFT WING AILERON SKINS - DI | INSP | GR1 | 0.5 |  |  | 12 Y | [8 empty] | 2026-05-31
Aircraft-13 | 576106-01-1 | RIGHT WING AILERON SKINS - DI | INSP | GR1 | 0.5 |  |  | 12 Y | [8 empty] | 2026-05-31
Aircraft-13 | 577001-01-1 | LEFT WING/SPOILER 1 HINGE FITTING - DI | INSP | GR1 | 0.5
Aircraft-13 | 577001-01-1 | RIGHT WING/SPOILER 1 HINGE FITTING - DI | INSP | GR1 | 0.5
Aircraft-13 | 577001-01-6 | LH WING/SPOILER#1/CENTRE HINGE FITTING-DI | INSP | GR1 | 0.5 |  |  | 12 Y | [8 empty] | 2026-05-31
Aircraft-13 | 577001-01-6 | RH WING/SPOILER#1/CENTRE HINGE FITTING-DI | INSP | GR1 | 0.5 |  |  | 12 Y | [8 empty] | 2026-05-31
Aircraft-13 | 577001-02-1 | NECESSARY PROCEDURES TO INSP. | ABAC | GR1 | 1
Aircraft-13 | 577001-02-1 | LEFT WING/SPOILER 1 ACTUATOR BRACKET - NDT | INSP | NDT | 1
Aircraft-13 | 577001-02-1 | FINAL CONFIGURATION AFTER INSP. | FEAC | GR1 | 1.5
Aircraft-13 | 577001-02-1 | NECESSARY PROCEDURES TO INSP. | ABAC | GR1 | 1
Aircraft-13 | 577001-02-1 | RIGHT WING/SPOILER 1 ACTUATOR BRACKET -NDT | INSP | NDT | 1
Aircraft-13 | 577001-02-1 | FINAL CONFIGURATION AFTER INSP. | FEAC | GR1 | 1.5
Aircraft-13 | 577002-01-1 | LEFT WING/SPOILER 1 SKINS - DI | INSP | GR1 | 0.5 |  |  | 12 Y | [8 empty] | 2026-05-31
Aircraft-13 | 577002-01-1 | RIGHT WING/SPOILER 1 SKINS - DI | INSP | GR1 | 0.5 |  |  | 12 Y | [8 empty] | 2026-05-31
Aircraft-13 | 577003-01-1 | LEFT SPOILER 1 UPPER/LOWER SKIN - DI | INSP | GR1 | 0.5 |  |  | 12 Y | [8 empty] | 2026-05-31
Aircraft-13 | 577003-01-1 | RIGHT SPOILER 1 UPPER/LOWER SKIN - DI | INSP | GR1 | 0.5 |  |  | 12 Y | [8 empty] | 2026-05-31
Aircraft-13 | 577006-01-1 | LEFT WING/SPOILERS 2, 3, 4 AND 5 - DI | INSP | GR1 | 1 |  |  | 12 Y |  |  | 41240 | 20473 | 2014-06-04 |  |  |  | 2026-06-04
Aircraft-13 | 577006-01-1 | RIGHT WING/SPOILERS 2, 3, 4 AND 5 - DI | INSP | GR1 | 1 |  |  | 12 Y |  |  | 41240 | 20473 | 2014-06-04 |  |  |  | 2026-06-04
Aircraft-13 | 577006-02-1 | NECESSARY PROCEDURES TO INSP. | ABAC | GR1 | 2
Aircraft-13 | 577006-02-1 | LEFT WING/SPOILERS 2, 3, 4 AND 5 - NDT | INSP | NDT | 2
Aircraft-13 | 577006-02-1 | FINAL CONFIGURATION AFTER INSP. | FEAC | GR1 | 3
Aircraft-13 | 577006-02-1 | NECESSARY PROCEDURES TO INSP. | ABAC | GR1 | 2
Aircraft-13 | 577006-02-1 | RIGHT WING/SPOILERS 2, 3, 4 AND 5 - NDT | INSP | NDT | 2
Aircraft-13 | 577006-02-1 | FINAL CONFIGURATION AFTER INSP. | FEAC | GR1 | 3
Aircraft-13 | 577007-01-1 | LEFT WING/SPOILERS 2, 3, 4 AND 5 - DI | INSP | GR1 | 1 |  |  | 12 Y | [8 empty] | 2026-05-31
Aircraft-13 | 577007-01-1 | RIGHT WING/SPOILERS 2, 3, 4 AND 5 - DI | INSP | GR1 | 1 |  |  | 12 Y | [8 empty] | 2026-05-31
Aircraft-13 | 577008-01-1 | LEFT WING/SPOILERS 2, 3, 4 AND 5 - DI | INSP | GR1 | 1 |  |  | 12 Y | [8 empty] | 2026-05-31
Aircraft-13 | 577008-01-1 | RIGHT WING/SPOILERS 2, 3, 4 AND 5 - DI | INSP | GR1 | 1 |  |  | 12 Y | [8 empty] | 2026-05-31
Aircraft-13 | 577009-01-1 | LEFT WING/SPOILERS 1 TO 5 - DI | INSP | GR1 | 1 |  |  | 12 Y | [8 empty] | 2026-05-31
Aircraft-13 | 577009-01-1 | RIGHT WING/SPOILERS 1 TO 5 - DI | INSP | GR1 | 1 |  |  | 12 Y | [8 empty] | 2026-05-31
Aircraft-13 | 711000-C1-1 | ENGINE 1/ INLET COWL AFT BULKHEAD - GVI | INSP | GR1 | 0.5 | 7500 |  |  |  |  | 55456 | 26436 | 2018-03-15 |  | 62956
Aircraft-13 | 711000-C1-1 | ENGINE 2/ INLET COWL AFT BULKHEAD - GVI | INSP | GR1 | 0.5 | 7500 |  |  |  |  | 55456 | 26436 | 2018-03-15 |  | 62956
Aircraft-13 | 711000-C4-2 | COWLING SYSTEM/FAN COWL DOORS - GVI | INSP | GR1 | 0.5 |  |  | 24 M |  |  | 55456 | 26436 | 2018-03-15 |  |  |  | 2020-03-15
Aircraft-13 | 711000-C4-2 | COWLING SYSTEM/FAN COWL DOORS - GVI | INSP | GR1 | 0.5 |  |  | 24 M |  |  | 55456 | 26436 | 2018-03-15 |  |  |  | 2020-03-15
Aircraft-13 | 711000-C5-1 | COWLING SYSTEM/PRESSURE RELIEF DOOR - F/CK | INSP | GR1 | 0.5 |  |  | 24 M |  |  | 55456 | 26436 | 2018-03-15 |  |  |  | 2020-03-15
Aircraft-13 | 711000-C5-1 | COWLING SYSTEM/PRESSURE RELIEF DOOR - F/CK | INSP | GR1 | 0.5 |  |  | 24 M |  |  | 55456 | 26436 | 2018-03-15 |  |  |  | 2020-03-15
Aircraft-13 | 711000-C6-1 | COWLING SYSTEM/FAN COWL LATCHES - GVI | INSP | GR1 | 0.5 | 7500 |  | 24 M |  |  | 55456 | 26436 | 2018-03-15 |  | 62956 |  | 2020-03-15
Aircraft-13 | 711000-C6-1 | COWLING SYSTEM/FAN COWL LATCHES - GVI | INSP | GR1 | 0.5 | 7500 |  | 24 M |  |  | 55456 | 26436 | 2018-03-15 |  | 62956 |  | 2020-03-15
Aircraft-13 | 711000-C7-1 | COWLING SYST/FAN COWL DOOR FIRE SEALS -GVI | INSP | GR1 | 0.5 | 7500 |  | 24 M |  |  | 55456 | 26436 | 2018-03-15 |  | 62956 |  | 2020-03-15
Aircraft-13 | 711000-C7-1 | COWLING SYST/FAN COWL DOOR FIRE SEALS -GVI | INSP | GR1 | 0.5 | 7500 |  | 24 M |  |  | 55456 | 26436 | 2018-03-15 |  | 62956 |  | 2020-03-15
Aircraft-13 | 711300-01-1 | ENG 1/FAN COWL DOOR HINGE FITTINGS - GVI | INSP | GR1 | 0.5 |  | 7500 |  |  |  | 48556 | 23480 | 2016-05-10 |  |  | 30980
Aircraft-13 | 711300-01-1 | ENG 2/FAN COWL DOOR HINGE FITTINGS - GVI | INSP | GR1 | 0.5 |  | 7500 |  |  |  | 48556 | 23480 | 2016-05-10 |  |  | 30980
Aircraft-13 | 711300-C2-1 | ENG 1/FAN COWL SYSTEM LOCKING DEVICE - DI | INSP | GR1 | 0.2 |  | 1500 |  | A-CHECK |  | 56411 | 26829 | 2018-06-14 |  |  | 28329
Aircraft-13 | 711300-C2-1 | ENG 2/FAN COWL SYSTEM LOCKING DEVICE - DI | INSP | GR1 | 0.2 |  | 1500 |  | A-CHECK |  | 56411 | 26829 | 2018-06-14 |  |  | 28329
Aircraft-13 | 712111-01-1 | ENGINE 1/FWD MOUNT INSTALLATION - DI | INSP | GR1 | 1 | 3200 | 1600 |  | A-CHECK |  | 56411 | 26829 | 2018-06-14 |  | 59611 | 28429
Aircraft-13 | 712111-01-1 | ENGINE 2/FWD MOUNT INSTALLATION - DI | INSP | GR1 | 1 | 3200 | 1600 |  | A-CHECK |  | 56411 | 26829 | 2018-06-14 |  | 59611 | 28429
Aircraft-13 | 712111-02-1 | ENGINE 1 - REMOVE | ABAC | GR1 | 0.1 |  |  | 12 Y |  |  | 55456 | 26436 | 2018-03-15 |  |  |  | 2030-03-15
Aircraft-13 | 712111-02-1 | ENGINE 1 / FWD MOUNT - REMOVE | ABAC | GR1 | 1 |  |  | 12 Y |  |  | 55456 | 26436 | 2018-03-15 |  |  |  | 2030-03-15
Aircraft-13 | 712111-02-1 | ENGINE 1 / FWD MOUNT - DI | INSP | GR1 | 2.5 |  |  | 12 Y |  |  | 55456 | 26436 | 2018-03-15 |  |  |  | 2030-03-15
Aircraft-13 | 712111-02-1 | ENGINE 1 / FWD MOUNT - INSTALL | FEAC | GR1 | 1.5 |  |  | 12 Y |  |  | 55456 | 26436 | 2018-03-15 |  |  |  | 2030-03-15
Aircraft-13 | 712111-02-1 | ENGINE 1 - INSTALL | FEAC | GR1 | 0.1 |  |  | 12 Y |  |  | 55456 | 26436 | 2018-03-15 |  |  |  | 2030-03-15
Aircraft-13 | 712111-02-1 | ENGINE 2 - REMOVE | ABAC | GR1 | 0.1 |  |  | 12 Y |  | A3.23 | 51914 | 24914 | 2017-04-03 |  |  |  | 2029-04-03
Aircraft-13 | 712111-02-1 | ENGINE 2 / FWD MOUNT - REMOVE | ABAC | GR1 | 1 |  |  | 12 Y |  | A3.23 | 51914 | 24914 | 2017-04-03 |  |  |  | 2029-04-03
Aircraft-13 | 712111-02-1 | ENGINE 2 / FWD MOUNT - DI | INSP | GR1 | 2.5 |  |  | 12 Y |  | A3.23 | 51914 | 24914 | 2017-04-03 |  |  |  | 2029-04-03
Aircraft-13 | 712111-02-1 | ENGINE 2 / FWD MOUNT - INSTALL | FEAC | GR1 | 1.5 |  |  | 12 Y |  | A3.23 | 51914 | 24914 | 2017-04-03 |  |  |  | 2029-04-03
Aircraft-13 | 712111-02-1 | ENGINE 2 - INSTALL | FEAC | GR1 | 0.1 |  |  | 12 Y |  | A3.23 | 51914 | 24914 | 2017-04-03 |  |  |  | 2029-04-03
Aircraft-13 | 712111-05-4 | FORWARD ENGINE MOUNT/PYLON BOLTS - NDT | INSP | GR1 | 2 | 15000 | 7500 |  |  | C10.1 | 55456 | 26436 | 2018-03-15 |  | 70456 | 33936
Aircraft-13 | 712111-05-4 | FORWARD ENGINE MOUNT/PYLON BOLTS - NDT | INSP | GR1 | 2 | 15000 | 7500 |  |  |  | 48556 | 23480 | 2016-05-10 |  | 63556 | 30980
Aircraft-13 | 712112-01-1 | FWD ENGINE MOUNT/LINK LUGS (ENDOSCOPE)-NDT | INSP | GR1 | 1 | 15000 | 7500 |  |  |  | 48556 | 23480 | 2016-05-10 |  | 63556 | 30980
Aircraft-13 | 712112-01-1 | FWD ENGINE MOUNT/LINK LUGS (ENDOSCOPE)-NDT | INSP | GR1 | 1 | 15000 | 7500 |  |  |  | 48556 | 23480 | 2016-05-10 |  | 63556 | 30980
Aircraft-13 | 712211-01-1 | ENGINE 1 - REMOVE | ABAC | GR1 | 0.1 |  |  | 12 Y |  |  | 28885 | 15155 | 2011-01-24 |  |  |  | 2023-01-24
Aircraft-13 | 712211-01-1 | ENGINE 1 / AFT MOUNT - REMOVE | ABAC | GR1 | 1 |  |  | 12 Y |  |  | 28885 | 15155 | 2011-01-24 |  |  |  | 2023-01-24
Aircraft-13 | 712211-01-1 | ENGINE 1 / AFT MOUNT - DI | INSP | GR1 | 2.5 |  |  | 12 Y |  |  | 28885 | 15155 | 2011-01-24 |  |  |  | 2023-01-24
Aircraft-13 | 712211-01-1 | ENGINE 1 / AFT MOUNT - INSTALL | FEAC | GR1 | 1.5 |  |  | 12 Y |  |  | 28885 | 15155 | 2011-01-24 |  |  |  | 2023-01-24
Aircraft-13 | 712211-01-1 | ENGINE 1 - INSTALL | FEAC | GR1 | 0.1 |  |  | 12 Y |  |  | 28885 | 15155 | 2011-01-24 |  |  |  | 2023-01-24
Aircraft-13 | 712211-01-1 | ENGINE 2 - REMOVE | ABAC | GR1 | 0.1 |  |  | 12 Y |  | A3.23 | 51914 | 24914 | 2017-04-03 |  |  |  | 2029-04-03
Aircraft-13 | 712211-01-1 | ENGINE 2 / AFT MOUNT - REMOVE | ABAC | GR1 | 1 |  |  | 12 Y |  | A3.23 | 51914 | 24914 | 2017-04-03 |  |  |  | 2029-04-03
Aircraft-13 | 712211-01-1 | ENGINE 2 / AFT MOUNT - DI | INSP | GR1 | 2.5 |  |  | 12 Y |  | A3.23 | 51914 | 24914 | 2017-04-03 |  |  |  | 2029-04-03
Aircraft-13 | 712211-01-1 | ENGINE 2 / AFT MOUNT - INSTALL | FEAC | GR1 | 1.5 |  |  | 12 Y |  | A3.23 | 51914 | 24914 | 2017-04-03 |  |  |  | 2029-04-03
Aircraft-13 | 712211-01-1 | ENGINE 2 - INSTALL | FEAC | GR1 | 0.1 |  |  | 12 Y |  | A3.23 | 51914 | 24914 | 2017-04-03 |  |  |  | 2029-04-03
Aircraft-13 | 712211-03-1 | ENGINE 1 AFT MOUNT INSTALLATION - DI | INSP | GR1 | 1 | 15000 | 7500 |  |  |  | 48556 | 23480 | 2016-05-10 |  | 63556 | 30980
Aircraft-13 | 712211-03-1 | ENGINE 2 AFT MOUNT INSTALLATION - DI | INSP | GR1 | 1 | 15000 | 7500 |  |  |  | 55456 | 26436 | 2018-03-15 |  | 70456 | 33936
Aircraft-13 | 712211-05-1 | AFT ENGINE MOUNT/PYLON BOLTS - NDT | INSP | GR1 | 1.5 | 15000 | 7500 |  |  | C10.1 | 55456 | 26436 | 2018-03-15 |  | 70456 | 33936
Aircraft-13 | 712211-05-1 | AFT ENGINE MOUNT/PYLON BOLTS - NDT | INSP | GR1 | 1.5 | 15000 | 7500 |  |  |  | 48556 | 23480 | 2016-05-10 |  | 63556 | 30980
Aircraft-13 | 712212-01-1 | AFT ENGINE MOUNT/LINK LUGS - NDT | INSP | GR1 | 1 | 15000 | 7500 |  |  |  | 48556 | 23480 | 2016-05-10 |  | 63556 | 30980
Aircraft-13 | 712212-01-1 | AFT ENGINE MOUNT/LINK LUGS - NDT | INSP | GR1 | 1 | 15000 | 7500 |  |  |  | 48556 | 23480 | 2016-05-10 |  | 63556 | 30980
Aircraft-13 | 712213-01-1 | AFT ENGINE MOUNT/PINS - DI | INSP | GR1 | 5 | 15000 | 7500 |  |  |  | 48556 | 23480 | 2016-05-10 |  | 63556 | 30980
Aircraft-13 | 712213-01-1 | AFT ENGINE MOUNT/PINS - DI | INSP | GR1 | 5 | 15000 | 7500 |  |  |  | 48556 | 23480 | 2016-05-10 |  | 63556 | 30980
Aircraft-13 | 722000-C1-1 | ENGINE 1, FAN SECTION SYSTEM - DI | INSP | GR1 | 0.2 |  | 1500 |  | A-CHECK |  | 55456 | 26436 | 2018-03-15 |  |  | 27936
Aircraft-13 | 722000-C1-1 | ENGINE 2, FAN SECTION SYSTEM - DI | INSP | GR1 | 0.2 |  | 1500 |  | A-CHECK |  | 56411 | 26829 | 2018-06-14 |  |  | 28329
Aircraft-13 | 752000-C1-1 | ENG 1/ ECU AIR COOLING PIPE - OP/C | INSP | GR1 | 0.5 | 7500 |  |  |  |  | 55456 | 26436 | 2018-03-15 |  | 62956
Aircraft-13 | 752000-C1-1 | ENG 2/ ECU AIR COOLING PIPE - OP/C | INSP | GR1 | 0.5 | 7500 |  |  |  |  | 55456 | 26436 | 2018-03-15 |  | 62956
Aircraft-13 | 752000-C3-1 | ENG 1/LP TURBINE CASE COOLING PIPING - GVI | INSP | GR1 | 0.5 | 7500 |  |  |  |  | 55456 | 26436 | 2018-03-15 |  | 62956
Aircraft-13 | 752000-C3-1 | ENG 2/LP TURBINE CASE COOLING PIPING - GVI | INSP | GR1 | 0.5 | 7500 |  |  |  |  | 55456 | 26436 | 2018-03-15 |  | 62956
Aircraft-13 | 781100-C2-1 | HOT EXHAUST SYST/INNER AND OUTER SEALS-GVI | INSP | GR1 | 0.5 | 6000 |  |  | A-CHECK |  | 55456 | 26436 | 2018-03-15 |  | 61456
Aircraft-13 | 781100-C2-1 | HOT EXHAUST SYST/INNER AND OUTER SEALS-GVI | INSP | GR1 | 0.5 | 6000 |  |  | A-CHECK |  | 57058 | 27086 | 2018-08-07 |  | 63058
Aircraft-13 | 783000-C2-1 | ENG 1 #LH/BLOCKER DOOR SEALS - GVI | INSP | GR1 | 0.3 | 7500 |  |  |  |  | 55456 | 26436 | 2018-03-15 |  | 62956
Aircraft-13 | 783000-C2-1 | ENG 1 #RH/BLOCKER DOOR SEALS - GVI | INSP | GR1 | 0.3 | 7500 |  |  |  |  | 55456 | 26436 | 2018-03-15 |  | 62956
Aircraft-13 | 783000-C2-1 | ENG 2 #LH/BLOCKER DOOR SEALS - GVI | INSP | GR1 | 0.3 | 7500 |  |  |  | A1.25 | 55718 | 26555 | 2018-04-18 |  | 63218
Aircraft-13 | 783000-C2-1 | ENG 2 #RH/BLOCKER DOOR SEALS - GVI | INSP | GR1 | 0.3 | 7500 |  |  |  | A1.25 | 55718 | 26555 | 2018-04-18 |  | 63218
Aircraft-13 | 783000-C4-1 | THRUST REVERS.SYST/TENSION HOOK LATCH -GVI | INSP | GR1 | 0.5 |  |  | 24 M |  |  | 55456 | 26436 | 2018-03-15 |  |  |  | 2020-03-15
Aircraft-13 | 783000-C4-1 | THRUST REVERS.SYST/TENSION HOOK LATCH -GVI | INSP | GR1 | 0.5 |  |  | 24 M |  |  | 55456 | 26436 | 2018-03-15 |  |  |  | 2020-03-15
Aircraft-13 | 783000-C8-1 | THRUST REVERS./INNER BARREL HEATSHIELD-GVI | INSP | GR1 | 0.5 | 7500 |  |  |  |  | 55456 | 26436 | 2018-03-15 |  | 62956
Aircraft-13 | 783000-C8-1 | THRUST REVERS./INNER BARREL HEATSHIELD-GVI | INSP | GR1 | 0.5 | 7500 |  |  |  |  | 55456 | 26436 | 2018-03-15 |  | 62956
Aircraft-13 | 783001-01-1 | ENG 1 LH T/R DOOR - REMOVE | ABAC | GR1 | 2 |  | 12000 | 10 Y |  |  | 51747 | 24834 | 2017-03-16 |  |  | 36834 | 2027-03-16
Aircraft-13 | 783001-01-1 | ENG 1 LH T/R 12 0'CLOCK BEAM JUNCTION - DI | INSP | GR1 | 3.2 |  | 12000 | 10 Y |  |  | 51747 | 24834 | 2017-03-16 |  |  | 36834 | 2027-03-16
Aircraft-13 | 783001-01-1 | ENG 1 LH T/R DOOR - INSTALL | FEAC | GR1 | 3 |  | 12000 | 10 Y |  |  | 51747 | 24834 | 2017-03-16 |  |  | 36834 | 2027-03-16
Aircraft-13 | 783001-01-1 | ENG 1 RH T/R DOOR - REMOVE | ABAC | GR1 | 2 |  | 12000 | 10 Y |  | A1.24 | 53258 | 25499 | 2017-08-07 |  |  | 37499 | 2027-08-07
Aircraft-13 | 783001-01-1 | ENG 1 RH T/R 12 0'CLOCK BEAM JUNCTION - DI | INSP | GR1 | 3.2 |  | 12000 | 10 Y |  | A1.24 | 53258 | 25499 | 2017-08-07 |  |  | 37499 | 2027-08-07
Aircraft-13 | 783001-01-1 | ENG 1 RH T/R DOOR - INSTALL | FEAC | GR1 | 3 |  | 12000 | 10 Y |  | A1.24 | 53258 | 25499 | 2017-08-07 |  |  | 37499 | 2027-08-07
Aircraft-13 | 783001-01-1 | ENG 2 LH T/R DOOR - REMOVE | ABAC | GR1 | 2 |  | 12000 | 10 Y |  | A1.25 | 55718 | 26555 | 2018-04-18 |  |  | 38555 | 2028-04-18
Aircraft-13 | 783001-01-1 | ENG 2 LH T/R 12 0'CLOCK BEAM JUNCTION - DI | INSP | GR1 | 3.2 |  | 12000 | 10 Y |  | A1.25 | 55718 | 26555 | 2018-04-18 |  |  | 38555 | 2028-04-18
Aircraft-13 | 783001-01-1 | ENG 2 LH T/R DOOR - INSTALL | FEAC | GR1 | 3 |  | 12000 | 10 Y |  | A1.25 | 55718 | 26555 | 2018-04-18 |  |  | 38555 | 2028-04-18
Aircraft-13 | 783001-01-1 | ENG 2 RH T/R DOOR - REMOVE | ABAC | GR1 | 2 |  | 12000 | 10 Y |  | A4.24 | 55221 | 26339 | 2018-02-06 |  |  | 38339 | 2028-02-06
Aircraft-13 | 783001-01-1 | ENG 2 RH T/R 12 0'CLOCK BEAM JUNCTION - DI | INSP | GR1 | 3.2 |  | 12000 | 10 Y |  | A4.24 | 55221 | 26339 | 2018-02-06 |  |  | 38339 | 2028-02-06
Aircraft-13 | 783001-01-1 | ENG 2 RH T/R DOOR - INSTALL | FEAC | GR1 | 3 |  | 12000 | 10 Y |  | A4.24 | 55221 | 26339 | 2018-02-06 |  |  | 38339 | 2028-02-06
Aircraft-13 | 783002-01-1 | ENG 1 LH T/R DOOR - REMOVE | ABAC | GR1 | 2 |  | 12000 | 10 Y |  |  | 51747 | 24834 | 2017-03-16 |  |  | 36834 | 2027-03-16
Aircraft-13 | 783002-01-1 | ENG 1 LH T/R 6 O'CLOCK BEAM JOINT - DI | INSP | GR1 | 3.5 |  | 12000 | 10 Y |  |  | 51747 | 24834 | 2017-03-16 |  |  | 36834 | 2027-03-16
Aircraft-13 | 783002-01-1 | ENG 1 LH T/R DOOR - INSTALL | FEAC | GR1 | 3 |  | 12000 | 10 Y |  |  | 51747 | 24834 | 2017-03-16 |  |  | 36834 | 2027-03-16
Aircraft-13 | 783002-01-1 | ENG 1 RH T/R DOOR - REMOVE | ABAC | GR1 | 2 |  | 12000 | 10 Y |  | A1.24 | 53258 | 25499 | 2017-08-07 |  |  | 37499 | 2027-08-07
Aircraft-13 | 783002-01-1 | ENG 1 RH T/R 6 O'CLOCK BEAM JOINT - DI | INSP | GR1 | 3.5 |  | 12000 | 10 Y |  | A1.24 | 53258 | 25499 | 2017-08-07 |  |  | 37499 | 2027-08-07
Aircraft-13 | 783002-01-1 | ENG 1 RH T/R DOOR - INSTALL | FEAC | GR1 | 3 |  | 12000 | 10 Y |  | A1.24 | 53258 | 25499 | 2017-08-07 |  |  | 37499 | 2027-08-07
Aircraft-13 | 783002-01-1 | ENG 2 LH T/R DOOR - REMOVE | ABAC | GR1 | 2 |  | 12000 | 10 Y |  | A1.25 | 55718 | 26555 | 2018-04-18 |  |  | 38555 | 2028-04-18
Aircraft-13 | 783002-01-1 | ENG 2 LH T/R 6 O'CLOCK BEAM JOINT - DI | INSP | GR1 | 3.5 |  | 12000 | 10 Y |  | A1.25 | 55718 | 26555 | 2018-04-18 |  |  | 38555 | 2028-04-18
Aircraft-13 | 783002-01-1 | ENG 2 LH T/R DOOR - INSTALL | FEAC | GR1 | 3 |  | 12000 | 10 Y |  | A1.25 | 55718 | 26555 | 2018-04-18 |  |  | 38555 | 2028-04-18
Aircraft-13 | 783002-01-1 | ENG 2 RH T/R DOOR - REMOVE | ABAC | GR1 | 2 |  | 12000 | 10 Y |  | A4.24 | 55221 | 26339 | 2018-02-06 |  |  | 38339 | 2028-02-06
Aircraft-13 | 783002-01-1 | ENG 2 RH T/R 6 O'CLOCK BEAM JOINT - DI | INSP | GR1 | 3.5 |  | 12000 | 10 Y |  | A4.24 | 55221 | 26339 | 2018-02-06 |  |  | 38339 | 2028-02-06
Aircraft-13 | 783002-01-1 | ENG 2 RH T/R DOOR - INSTALL | FEAC | GR1 | 3 |  | 12000 | 10 Y |  | A4.24 | 55221 | 26339 | 2018-02-06 |  |  | 38339 | 2028-02-06
Aircraft-13 | 783003-01-1 | ENG 1 LH T/R DOOR - REMOVE | ABAC | GR1 | 2 |  | 12000 | 10 Y |  |  | 51747 | 24834 | 2017-03-16 |  |  | 36834 | 2027-03-16
Aircraft-13 | 783003-01-1 | ENG 1 LH T/R 3/9 O'CLOCK BEAM JOINT - DI | INSP | GR1 | 6.5 |  | 12000 | 10 Y |  |  | 51747 | 24834 | 2017-03-16 |  |  | 36834 | 2027-03-16
Aircraft-13 | 783003-01-1 | ENG 1 LH T/R DOOR - INSTALL | FEAC | GR1 | 3 |  | 12000 | 10 Y |  |  | 51747 | 24834 | 2017-03-16 |  |  | 36834 | 2027-03-16
Aircraft-13 | 783003-01-1 | ENG 1 RH T/R DOOR - REMOVE | ABAC | GR1 | 2 |  | 12000 | 10 Y |  | A1.24 | 53258 | 25499 | 2017-08-07 |  |  | 37499 | 2027-08-07
Aircraft-13 | 783003-01-1 | ENG 1 RH T/R 3/9 O'CLOCK BEAM JOINT - DI | INSP | GR1 | 6.5 |  | 12000 | 10 Y |  | A1.24 | 53258 | 25499 | 2017-08-07 |  |  | 37499 | 2027-08-07
Aircraft-13 | 783003-01-1 | ENG 1 RH T/R DOOR - INSTALL | FEAC | GR1 | 3 |  | 12000 | 10 Y |  | A1.24 | 53258 | 25499 | 2017-08-07 |  |  | 37499 | 2027-08-07
Aircraft-13 | 783003-01-1 | ENG 2 LH T/R DOOR - REMOVE | ABAC | GR1 | 2 |  | 12000 | 10 Y |  | A1.25 | 55718 | 26555 | 2018-04-18 |  |  | 38555 | 2028-04-18
Aircraft-13 | 783003-01-1 | ENG 2 LH T/R 3/9 O'CLOCK BEAM JOINT - DI | INSP | GR1 | 6.5 |  | 12000 | 10 Y |  | A1.25 | 55718 | 26555 | 2018-04-18 |  |  | 38555 | 2028-04-18
Aircraft-13 | 783003-01-1 | ENG 2 LH T/R DOOR - INSTALL | FEAC | GR1 | 3 |  | 12000 | 10 Y |  | A1.25 | 55718 | 26555 | 2018-04-18 |  |  | 38555 | 2028-04-18
Aircraft-13 | 783003-01-1 | ENG 2 RH T/R DOOR - REMOVE | ABAC | GR1 | 2 |  | 12000 | 10 Y |  | A4.24 | 55221 | 26339 | 2018-02-06 |  |  | 38339 | 2028-02-06
Aircraft-13 | 783003-01-1 | ENG 2 RH T/R 3/9 O'CLOCK BEAM JOINT - DI | INSP | GR1 | 6.5 |  | 12000 | 10 Y |  | A4.24 | 55221 | 26339 | 2018-02-06 |  |  | 38339 | 2028-02-06
Aircraft-13 | 783003-01-1 | ENG 2 RH T/R DOOR - INSTALL | FEAC | GR1 | 3 |  | 12000 | 10 Y |  | A4.24 | 55221 | 26339 | 2018-02-06 |  |  | 38339 | 2028-02-06
Aircraft-13 | 783004-01-1 | ENG#1 LH BLOCKER DOOR HID. ACTUATOR - REM | ABAC | GR1 | 2.5 |  | 12000 | 10 Y |  |  | 51747 | 24834 | 2017-03-16 |  |  | 36834 | 2027-03-16
Aircraft-13 | 783004-01-1 | ENG#1 THRUST REVERSER LH - NDT | INSP | NDT | 2 |  | 12000 | 10 Y |  |  | 51747 | 24834 | 2017-03-16 |  |  | 36834 | 2027-03-16
Aircraft-13 | 783004-01-1 | ENG#1 LH BLOCKER DOOR HID. ACTUATOR - INST | FEAC | GR1 | 7.5 |  | 12000 | 10 Y |  |  | 51747 | 24834 | 2017-03-16 |  |  | 36834 | 2027-03-16
Aircraft-13 | 783004-01-1 | ENG#1 RH BLOCKER DOOR HID. ACTUATOR - REM | ABAC | GR1 | 2.5 |  | 12000 | 10 Y |  | A1.24 | 53258 | 25499 | 2017-08-07 |  |  | 37499 | 2027-08-07
Aircraft-13 | 783004-01-1 | ENG#1 THRUST REVERSER RH - NDT | INSP | NDT | 2 |  | 12000 | 10 Y |  | A1.24 | 53258 | 25499 | 2017-08-07 |  |  | 37499 | 2027-08-07
Aircraft-13 | 783004-01-1 | ENG#1 RH BLOCKER DOOR HID. ACTUATOR - INST | FEAC | GR1 | 7.5 |  | 12000 | 10 Y |  | A1.24 | 53258 | 25499 | 2017-08-07 |  |  | 37499 | 2027-08-07
Aircraft-13 | 783004-01-1 | ENG#2 LH BLOCKER DOOR HID. ACTUATOR - REM | ABAC | GR1 | 2.5 |  | 12000 | 10 Y |  | A1.25 | 55718 | 26555 | 2018-04-18 |  |  | 38555 | 2028-04-18
Aircraft-13 | 783004-01-1 | ENG#2 THRUST REVERSER LH - NDT | INSP | NDT | 2 |  | 12000 | 10 Y |  | A1.25 | 55718 | 26555 | 2018-04-18 |  |  | 38555 | 2028-04-18
Aircraft-13 | 783004-01-1 | ENG#2 LH BLOCKER DOOR HID. ACTUATOR - INST | FEAC | GR1 | 7.5 |  | 12000 | 10 Y |  | A1.25 | 55718 | 26555 | 2018-04-18 |  |  | 38555 | 2028-04-18
Aircraft-13 | 783004-01-1 | ENG#2 RH BLOCKER DOOR HID. ACTUATOR - REM | ABAC | GR1 | 2.5 |  | 12000 | 10 Y |  | A4.24 | 55221 | 26339 | 2018-02-06 |  |  | 38339 | 2028-02-06
Aircraft-13 | 783004-01-1 | ENG#2 THRUST REVERSER RH - NDT | INSP | NDT | 2 |  | 12000 | 10 Y |  | A4.24 | 55221 | 26339 | 2018-02-06 |  |  | 38339 | 2028-02-06
Aircraft-13 | 783004-01-1 | ENG#2 RH BLOCKER DOOR HID. ACTUATOR - INST | FEAC | GR1 | 7.5 |  | 12000 | 10 Y |  | A4.24 | 55221 | 26339 | 2018-02-06 |  |  | 38339 | 2028-02-06
Aircraft-13 | 783004-02-1 | ENG#1 LH T/R DOORS ACTUATORS - REMOVE | INSP | GR1 | 1.5 |  | 12000 | 10 Y |  |  | 51747 | 24834 | 2017-03-16 |  |  | 36834 | 2027-03-16
Aircraft-13 | 783004-02-1 | ENG#1 LH THRUST REVERSER FWD FRAME - DI | INSP | GR1 | 1.5 |  | 12000 | 10 Y |  |  | 51747 | 24834 | 2017-03-16 |  |  | 36834 | 2027-03-16
Aircraft-13 | 783004-02-1 | ENG#1 LH T/R DOORS ACTUATORS - INSTALL | FEAC | GR1 | 2.5 |  | 12000 | 10 Y |  |  | 51747 | 24834 | 2017-03-16 |  |  | 36834 | 2027-03-16
Aircraft-13 | 783004-02-1 | ENG#1 RH T/R DOORS ACTUATORS - REMOVE | INSP | GR1 | 1.5 |  | 12000 | 10 Y |  | A1.24 | 53258 | 25499 | 2017-08-07 |  |  | 37499 | 2027-08-07
Aircraft-13 | 783004-02-1 | ENG#1 RH THRUST REVERSER FWD FRAME - DI | INSP | GR1 | 1.5 |  | 12000 | 10 Y |  | A1.24 | 53258 | 25499 | 2017-08-07 |  |  | 37499 | 2027-08-07
Aircraft-13 | 783004-02-1 | ENG#1 RH T/R DOORS ACTUATORS - INSTALL | FEAC | GR1 | 2.5 |  | 12000 | 10 Y |  | A1.24 | 53258 | 25499 | 2017-08-07 |  |  | 37499 | 2027-08-07
Aircraft-13 | 783004-02-1 | ENG#2 LH T/R DOORS ACTUATORS - REMOVE | ABAC | GR1 | 1.5 |  | 12000 | 10 Y |  | A1.25 | 55718 | 26555 | 2018-04-18 |  |  | 38555 | 2028-04-18
Aircraft-13 | 783004-02-1 | ENG#2 LH THRUST REVERSER FWD FRAME - DI | INSP | GR1 | 1.5 |  | 12000 | 10 Y |  | A1.25 | 55718 | 26555 | 2018-04-18 |  |  | 38555 | 2028-04-18
Aircraft-13 | 783004-02-1 | ENG#2 LH T/R DOORS ACTUATORS - INSTALL | FEAC | GR1 | 2.5 |  | 12000 | 10 Y |  | A1.25 | 55718 | 26555 | 2018-04-18 |  |  | 38555 | 2028-04-18
Aircraft-13 | 783004-02-1 | ENG#2 RH T/R DOORS ACTUATORS - REMOVE | ABAC | GR1 | 1.5 |  | 12000 | 10 Y |  | A4.24 | 55221 | 26339 | 2018-02-06 |  |  | 38339 | 2028-02-06
Aircraft-13 | 783004-02-1 | ENG#2 RH THRUST REVERSER FWD FRAME - DI | INSP | GR1 | 1.5 |  | 12000 | 10 Y |  | A4.24 | 55221 | 26339 | 2018-02-06 |  |  | 38339 | 2028-02-06
Aircraft-13 | 783004-02-1 | ENG#2 RH T/R DOORS ACTUATORS - INSTALL | FEAC | GR1 | 2.5 |  | 12000 | 10 Y |  | A4.24 | 55221 | 26339 | 2018-02-06 |  |  | 38339 | 2028-02-06
Aircraft-13 | 783100-C6-1 | ENG#1 LH-T/R ACTUATOR SEC. LOCK MECH.-OP/C | INSP | GR1 | 0.3 |  | 5000 |  |  | A1.24 | 53258 | 25499 | 2017-08-07 |  |  | 30499
Aircraft-13 | 783100-C6-1 | ENG#1 RH-T/R ACTUATOR SEC. LOCK MECH.-OP/C | INSP | GR1 | 0.3 |  | 5000 |  |  | A1.24 | 53258 | 25499 | 2017-08-07 |  |  | 30499
Aircraft-13 | 783100-C6-1 | ENG#2 LH-T/R ACTUATOR SEC. LOCK MECH.-OP/C | INSP | GR1 | 0.3 |  | 5000 |  |  | A1.25 | 55718 | 26555 | 2018-04-18 |  |  | 31555
Aircraft-13 | 783100-C6-1 | ENG#2 RH-T/R ACTUATOR SEC. LOCK MECH.-OP/C | INSP | GR1 | 0.3 |  | 5000 |  |  | A1.25 | 55718 | 26555 | 2018-04-18 |  |  | 31555
Aircraft-13 | 783100-C7-1 | ENG1 T/R LH PRIMARY LATCH MECHANISM - GVI | INSP | GR1 | 0.5 | 7500 |  |  |  |  | 55456 | 26436 | 2018-03-15 |  | 62956
Aircraft-13 | 783100-C7-1 | ENG1 T/R RH PRIMARY LATCH MECHANISM - GVI | INSP | GR1 | 0.5 | 7500 |  |  |  |  | 55456 | 26436 | 2018-03-15 |  | 62956
Aircraft-13 | 783100-C7-1 | ENG2 T/R LH PRIMARY LATCH MECHANISM - GVI | INSP | GR1 | 0.5 | 7500 |  |  |  | A1.25 | 55718 | 26555 | 2018-04-18 |  | 63218
Aircraft-13 | 783100-C7-1 | ENG2 T/R RH PRIMARY LATCH MECHANISM - GVI | INSP | GR1 | 0.5 | 7500 |  |  |  | A4.24 | 55221 | 26339 | 2018-02-06 |  | 62721
Aircraft-13 | 783200-01-1 | ENG#1 T/R LH HINGE FITTINGS - GVI | INSP | GR1 | 0.5 |  | 7500 |  |  |  | 51747 | 24834 | 2017-03-16 |  |  | 32334
Aircraft-13 | 783200-01-1 | ENG#1 T/R RH HINGE FITTINGS - GVI | INSP | GR1 | 0.5 |  | 7500 |  |  | A1.24 | 53258 | 25499 | 2017-08-07 |  |  | 32999
Aircraft-13 | 783200-01-1 | ENG#2 T/R LH HINGE FITTINGS - GVI | INSP | GR1 | 0.5 |  | 7500 |  |  | A1.25 | 55718 | 26555 | 2018-04-18 |  |  | 34055
Aircraft-13 | 783200-01-1 | ENG#2 T/R RH HINGE FITTINGS - GVI | INSP | GR1 | 0.5 |  | 7500 |  |  | A4.24 | 55221 | 26339 | 2018-02-06 |  |  | 33839
Aircraft-13 | 783200-02-1 | T/R #1 LH "C" DUCT HINGE FITTINGS - DI | INSP | GR1 | 0.5 |  |  | 12 Y | [5 empty] | C12.1
Aircraft-13 | 783200-02-1 | T/R #1 RH "C" DUCT HINGE FITTINGS - DI | INSP | GR1 | 0.5 |  |  | 12 Y | [5 empty] | C12.1
Aircraft-13 | 783200-02-1 | T/R #2 LH "C" DUCT HINGE FITTINGS - DI | INSP | GR1 | 0.5 |  |  | 12 Y | [5 empty] | C12.1
Aircraft-13 | 783200-02-1 | T/R #2 RH "C" DUCT HINGE FITTINGS - DI | INSP | GR1 | 0.5 |  |  | 12 Y | [5 empty] | C12.1
Aircraft-13 | 792000-C4-2 | ENG 1 OIL SUPPLY FILTER - REPLACE | LUB | GR1 | 0.5 | 4000 |  |  | A-CHECK |  | 55456 | 26436 | 2018-03-15 |  | 59456
Aircraft-13 | 792000-C4-2 | ENG 1 OIL SUPPLY FILTER - MINIMUM IDLE C/K | INSP | GR1 | 0.5 | 4000 |  |  | A-CHECK |  | 55456 | 26436 | 2018-03-15 |  | 59456
Aircraft-13 | 792000-C4-2 | ENG 2 OIL SUPPLY FILTER - REPLACE | INSP | GR1 | 0.5 | 4000 |  |  | A-CHECK |  | 55456 | 26436 | 2018-03-15 |  | 59456
Aircraft-13 | 792000-C4-2 | ENG 2 OIL SUPPLY FILTER - MINIMUM IDLE C/K | INSP | GR1 | 0.5 | 4000 |  |  | A-CHECK |  | 55456 | 26436 | 2018-03-15 |  | 59456
Aircraft-13 | 792000-C7-1 | ENG 2 / SCAVENGE SCREENS - CHECK | INSP | GR1 | 0.5 | 3000 |  |  | A-CHECK |  | 57058 | 27086 | 2018-08-07 |  | 60058
Aircraft-13 | 792000-C7-1 | ENG 2 / MINIMUM IDLE CHECK - LEAK/CK | INSP | GR1 | 0.5 | 3000 |  |  | A-CHECK |  | 57058 | 27086 | 2018-08-07 |  | 60058
Aircraft-13 | 792000-C9-1 | DISTRIBUTION SYST/MASTER CHIP DETECT.-OP/C | TEST | GR4 | 2 | 3000 |  |  | A-CHECK |  | 57058 | 27086 | 2018-08-07 |  | 60058
Aircraft-13 | ZL-110-01-1 | RADOME - GENERAL VISUAL INSPECTION | INSP | GR4 | 0.5 |  |  | 48 M |  |  | 55456 | 26436 | 2018-03-15 |  |  |  | 2022-03-15
Aircraft-13 | ZL-121-01-1 | FWD AVIONICS COMPARTMENT - GVI | INSP | GR2 | 1.5 |  |  | 24 M |  |  | 55456 | 26436 | 2018-03-15 |  |  |  | 2020-03-15
Aircraft-13 | ZL-121-02-1 | FWD AVIONICS COMPARTMENT - GVI | INSP | GR2 | 1 |  |  | 72 M |  |  | 41240 | 20473 | 2014-06-04 |  |  |  | 2020-06-04
Aircraft-13 | ZL-125-01-1 | LATERAL AVIONICS COMPARTMENT - GVI | INSP | GR2 | 1.5 |  |  | 24 M |  |  | 55456 | 26436 | 2018-03-15 |  |  |  | 2020-03-15
Aircraft-13 | ZL-125-02-1 | LATERAL AVIONICS COMPARTMENT - GVI | INSP | GR2 | 1 | 24000 |  | 72 M |  |  | 41240 | 20473 | 2014-06-04 |  | 65240 |  | 2020-06-04
Aircraft-13 | ZL-127-01-1 | AFT AVIONICS COMPARTMENT - GVI | INSP | GR2 | 3 |  |  | 24 M |  |  | 55456 | 26436 | 2018-03-15 |  |  |  | 2020-03-15
Aircraft-13 | ZL-127-02-2 | AFT AVIONICS COMPARTMENT - GVI | INSP | GR2 | 1 |  |  | 72 M |  |  | 41240 | 20473 | 2014-06-04 |  |  |  | 2020-06-04
Aircraft-13 | ZL-127-02-2 | AFT AVIONICS COMPARTMENT - GVI | INSP | ICH | 0.5 |  |  | 72 M |  |  | 41240 | 20473 | 2014-06-04 |  |  |  | 2020-06-04
Aircraft-13 | ZL-131-02-1 | FWD CARGO COMPARTMENT - GVI | INSP | GR2 | 4 | 24000 |  | 72 M |  |  | 41240 | 20473 | 2014-06-04 |  | 65240 |  | 2020-06-04
Aircraft-13 | ZL-131-03-1 | FWD CARGO COMPARTMENT - GVI | INSP | GR2 | 5 |  |  | 144 M |  |  | 41240 | 20473 | 2014-06-04 |  |  |  | 2026-06-04
Aircraft-13 | ZL-133-01-6 | FWD CARGO COMPT UNDER FLOOR BAY - GVI | INSP | GR2 | 3 | 24000 |  | 72 M |  |  | 41240 | 20473 | 2014-06-04 |  | 65240 |  | 2020-06-04
Aircraft-13 | ZL-137-01-1 | BAY BEHIND FWD CARGO COMPARTMENT - GVI | INSP | GR2 | 1 | 24000 |  | 72 M |  |  | 41240 | 20473 | 2014-06-04 |  | 65240 |  | 2020-06-04
Aircraft-13 | ZL-141-01-1 | CENTER WING BOX - GVI | INSP | GR1 | 1 |  |  | 144 M |  |  | 41240 | 20473 | 2014-06-04 |  |  |  | 2026-06-04
Aircraft-13 | ZL-145-01-1 | CTR PASSENGER COMPART FLOOR PANELS -REMOVE | ABAC | GR2 | 4.5 |  |  | 72 M |  |  | 41240 | 20473 | 2014-06-04 |  |  |  | 2020-06-04
Aircraft-13 | ZL-145-01-1 | ZONE UNDER CABIN FLOOR - GVI | INSP | GR2 | 2.5 |  |  | 72 M |  |  | 41240 | 20473 | 2014-06-04 |  |  |  | 2020-06-04
Aircraft-13 | ZL-145-01-1 | CTR PASSENGER COMPART FLOOR PANELS-INSTALL | FEAC | GR2 | 7 |  |  | 72 M |  |  | 41240 | 20473 | 2014-06-04 |  |  |  | 2020-06-04
Aircraft-13 | ZL-147-03-1 | MAIN GEAR WELL AND HYD COMPARTMENT - GVI | INSP | GR1 | 1 | 24000 |  | 72 M |  |  | 41240 | 20473 | 2014-06-04 |  | 65240 |  | 2020-06-04
Aircraft-13 | ZL-151-02-3 | AFT CARGO COMPARTMENT,ZONES 151/152 - GVI | INSP | GR2 | 4 | 24000 |  | 72 M |  |  | 41240 | 20473 | 2014-06-04 |  | 65240 |  | 2020-06-04
Aircraft-13 | ZL-151-03-7 | AFT CARGO COMPARTMENT - GVI | INSP | GR2 | 4 |  |  | 144 M |  |  | 41240 | 20473 | 2014-06-04 |  |  |  | 2026-06-04
Aircraft-13 | ZL-153-01-1 | AFT CARGO COMPART FLOOR PANELS - REMOVE | ABAC | GR2 | 5 | 24000 |  | 72 M |  |  | 41240 | 20473 | 2014-06-04 |  | 65240 |  | 2020-06-04
Aircraft-13 | ZL-153-01-1 | AFT CARGO COMPARTMENT - GVI | INSP | GR2 | 1.5 | 24000 |  | 72 M |  |  | 41240 | 20473 | 2014-06-04 |  | 65240 |  | 2020-06-04
Aircraft-13 | ZL-153-01-1 | AFT CARGO COMPART FLOOR PANELS - INSTALL | FEAC | GR2 | 15 | 24000 |  | 72 M |  |  | 41240 | 20473 | 2014-06-04 |  | 65240 |  | 2020-06-04
Aircraft-13 | ZL-161-02-1 | BULK CARGO COMPARTMENT,ZONES 161/162 - GVI | INSP | GR2 | 2 | 24000 |  | 72 M |  |  | 41240 | 20473 | 2014-06-04 |  | 65240 |  | 2020-06-04
Aircraft-13 | ZL-161-03-2 | BULK CARGO COMPARTMENT - GVI | INSP | GR2 | 1.5 |  |  | 144 M |  |  | 41240 | 20473 | 2014-06-04 |  |  |  | 2026-06-04
Aircraft-13 | ZL-163-01-1 | BULK CARGO COMPART UNDERFLOOR BAY - GVI | INSP | GR2 | 2 |  |  | 72 M |  |  | 41240 | 20473 | 2014-06-04 |  |  |  | 2020-06-04
Aircraft-13 | ZL-171-01-2 | AFT CABIN UNDERFLOOR COMPARTMENT - GVI | INSP | GR2 | 1 | 7500 |  | 24 M |  |  | 55456 | 26436 | 2018-03-15 |  | 62956 |  | 2020-03-15
Aircraft-13 | ZL-171-02-1 | AFT CABIN UNDERFLOOR, ZONES 171/172 - GVI | INSP | GR2 | 2 | 24000 |  | 72 M |  |  | 41240 | 20473 | 2014-06-04 |  | 65240 |  | 2020-06-04
Aircraft-13 | ZL-191-01-1 | AIR CONDITIONING COMPTARTMENT/FAIRINGS-GVI | INSP | GR2 | 1 |  |  | 24 M |  |  | 55456 | 26436 | 2018-03-15 |  |  |  | 2020-03-15
Aircraft-13 | ZL-191-01-1 | AIR CONDITIONING COMPTARTMENT/FAIRINGS-GVI | INSP | GR2 | 1 |  |  | 24 M |  |  | 55456 | 26436 | 2018-03-15 |  |  |  | 2020-03-15
Aircraft-13 | ZL-191-02-1 | AIR CONDITIONING COMPT,ZONES 191/192 - GVI | INSP | GR2 | 2 | 24000 |  | 72 M |  |  | 41240 | 20473 | 2014-06-04 |  | 65240 |  | 2020-06-04
Aircraft-13 | ZL-193-01-1 | OFFWING ESCAPE SLIDE STOWAGE AREA - GVI | INSP | GR2 | 0.5 |  |  | 72 M |  |  | 41240 | 20473 | 2014-06-04 |  |  |  | 2020-06-04
Aircraft-13 | ZL-193-01-1 | OFFWING ESCAPE SLIDE STOWAGE AREA - GVI | INSP | GR2 | 0.5 |  |  | 72 M |  |  | 41240 | 20473 | 2014-06-04 |  |  |  | 2020-06-04
Aircraft-13 | ZL-195-01-1 | HYDRAULICS COMPARTMENTS,ZONES 195/196 -GVI | INSP | GR1 | 1 |  |  | 24 M |  |  | 55456 | 26436 | 2018-03-15 |  |  |  | 2020-03-15
Aircraft-13 | ZL-197-01-1 | REAR FAIRINGS, ZONES 197/198 - GVI | INSP | GR2 | 1.5 |  |  | 72 M |  |  | 41240 | 20473 | 2014-06-04 |  |  |  | 2020-06-04
Aircraft-13 | ZL-200-02-1 | FUSELAGE STRUCT/UPPER HALF OF FUSELAGE-GVI | INSP | ESHS | 3 |  |  | 24 M |  |  | 55456 | 26436 | 2018-03-15 |  |  |  | 2020-03-15
Aircraft-13 | ZL-211-01-1 | FLIGHT COMPARTMENT SYST,ZONES 211/212 -GVI | INSP | GR2 | 3 |  |  | 48 M |  |  | 55456 | 26436 | 2018-03-15 |  |  |  | 2022-03-15
Aircraft-13 | ZL-211-02-1 | FLIGHT COMPARTMENT SYST/COCKPIT - GVI | INSP | GR2 | 2.5 |  |  | 144 M | [8 empty] | 2014-05-31
Aircraft-13 | ZL-221-02-1 | LAVATORY 'A' AND GALLEYS G1/G2A - REMOVE | ABAC | GR2 | 27 |  |  | 144 M |  |  | 41240 | 20473 | 2014-06-04 |  |  |  | 2026-06-04
Aircraft-13 | ZL-221-02-1 | CABIN FLOOR PANELS, FR 12-24 - REMOVE | ABAC | GR2 | 6.5 |  |  | 144 M |  |  | 41240 | 20473 | 2014-06-04 |  |  |  | 2026-06-04
Aircraft-13 | ZL-221-02-1 | CABIN CREW SEAT - REMOVE | ABAC | GR2 | 1.5 |  |  | 144 M |  |  | 41240 | 20473 | 2014-06-04 |  |  |  | 2026-06-04
Aircraft-13 | ZL-221-02-1 | CURTAIN - REMOVE | ABAC | ICH | 0.5 |  |  | 144 M |  |  | 41240 | 20473 | 2014-06-04 |  |  |  | 2026-06-04
Aircraft-13 | ZL-221-02-1 | FWD CABIN UTILITY AREA - GVI | INSP | GR2 | 5.5 |  |  | 144 M |  |  | 41240 | 20473 | 2014-06-04 |  |  |  | 2026-06-04
Aircraft-13 | ZL-221-02-1 | CABIN FLOOR PANELS, FR 12-24 - INSTALL | FEAC | GR2 | 11.5 |  |  | 144 M |  |  | 41240 | 20473 | 2014-06-04 |  |  |  | 2026-06-04
Aircraft-13 | ZL-221-02-1 | GALLEYS AND LAVATOTY 'A' - INSTALL | FEAC | GR2 | 37 |  |  | 144 M |  |  | 41240 | 20473 | 2014-06-04 |  |  |  | 2026-06-04
Aircraft-13 | ZL-221-02-1 | CABIN CREW SEAT - INSTALL | FEAC | GR2 | 0.5 |  |  | 144 M |  |  | 41240 | 20473 | 2014-06-04 |  |  |  | 2026-06-04
Aircraft-13 | ZL-221-02-1 | CURTAIN - INSTALL | FEAC | ICH | 0.5 |  |  | 144 M |  |  | 41240 | 20473 | 2014-06-04 |  |  |  | 2026-06-04
Aircraft-13 | ZL-223-01-1 | LAVATORY A - REMOVE | ABAC | GR2 | 4 |  |  | 144 M |  |  | 41240 | 20473 | 2014-06-04 |  |  |  | 2026-06-04
Aircraft-13 | ZL-223-01-1 | GALLEY G1 AND G2 - REMOVE | ABAC | GR2 | 9 |  |  | 144 M |  |  | 41240 | 20473 | 2014-06-04 |  |  |  | 2026-06-04
Aircraft-13 | ZL-223-01-1 | FWD CABIN OVERHEAD COMPARTMENT - GVI | INSP | GR2 | 3 |  |  | 144 M |  |  | 41240 | 20473 | 2014-06-04 |  |  |  | 2026-06-04
Aircraft-13 | ZL-223-01-1 | GALLEY G1 AND G2 - INSTALL | FEAC | GR2 | 10.5 |  |  | 144 M |  |  | 41240 | 20473 | 2014-06-04 |  |  |  | 2026-06-04
Aircraft-13 | ZL-223-01-1 | LAVATORY A - INSTALL | FEAC | GR2 | 5.5 |  |  | 144 M |  |  | 41240 | 20473 | 2014-06-04 |  |  |  | 2026-06-04
Aircraft-13 | ZL-231-01-3 | FORWARD PASSENGER COMPARTMENT - GVI | INSP | GR2 | 7.5 |  |  | 144 M |  |  | 41240 | 20473 | 2014-06-04 |  |  |  | 2026-06-04
Aircraft-13 | ZL-233-01-1 | OVERHEAD STOWAGE COMPARTMENTS - REMOVE | ABAC | GR2 | 6.5 |  |  | 144 M |  |  | 41240 | 20473 | 2014-06-04 |  |  |  | 2026-06-04
Aircraft-13 | ZL-233-01-1 | FWD PAX CABIN OVERHEAD COMPARTMENTS - GVI | INSP | GR2 | 7 |  |  | 144 M |  |  | 41240 | 20473 | 2014-06-04 |  |  |  | 2026-06-04
Aircraft-13 | ZL-233-01-1 | OVERHEAD STOWAGE COMPARTMENTS - INSTALL | FEAC | GR2 | 14 |  |  | 144 M |  |  | 41240 | 20473 | 2014-06-04 |  |  |  | 2026-06-04
Aircraft-13 | ZL-241-01-3 | NECESSARY PROCEDURES TO INSP. - REMOVE | ABAC | GR2 | 10 |  |  | 144 M |  |  | 41240 | 20473 | 2014-06-04 |  |  |  | 2026-06-04
Aircraft-13 | ZL-241-01-3 | MID PASSENGER COMPARTMENT - GVI | INSP | GR2 | 5 |  |  | 144 M |  |  | 41240 | 20473 | 2014-06-04 |  |  |  | 2026-06-04
Aircraft-13 | ZL-241-01-3 | FINAL CONFIGURATION AFTER INSP. - INSTALL | FEAC | GR2 | 15 |  |  | 144 M |  |  | 41240 | 20473 | 2014-06-04 |  |  |  | 2026-06-04
Aircraft-13 | ZL-243-01-1 | MID PAX CABIN STOWAGE COMPT. - REMOVE | ABAC | GR2 | 6.5 |  |  | 144 M |  |  | 41240 | 20473 | 2014-06-04 |  |  |  | 2026-06-04
Aircraft-13 | ZL-243-01-1 | MID PAX CABIN OVERHEAD COMPTARTMENT - GVI | INSP | GR2 | 3.5 |  |  | 144 M |  |  | 41240 | 20473 | 2014-06-04 |  |  |  | 2026-06-04
Aircraft-13 | ZL-243-01-1 | MID PAX CABIN STOWAGE COMPT. - INSTALL | FEAC | GR2 | 8 |  |  | 144 M |  |  | 41240 | 20473 | 2014-06-04 |  |  |  | 2026-06-04
Aircraft-13 | ZL-251-01-3 | MAIN STRUCT/AFT PASSENGER COMPARTMENT -GVI | INSP | GR2 | 3.5 |  |  | 144 M |  |  | 41240 | 20473 | 2014-06-04 |  |  |  | 2026-06-04
Aircraft-13 | ZL-253-01-1 | AFT CABIN OVERHEAD STOWAGE COMPT - REMOVE | ABAC | GR2 | 4.5 |  |  | 144 M |  |  | 41240 | 20473 | 2014-06-04 |  |  |  | 2026-06-04
Aircraft-13 | ZL-253-01-1 | AFT CAB OVHD STOW. COMPT WIRING - REMOVE | ABAC | GR4 | 2 |  |  | 144 M |  |  | 41240 | 20473 | 2014-06-04 |  |  |  | 2026-06-04
Aircraft-13 | ZL-253-01-1 | AFT CABIN OVERHEAD COMPT LH/RH - GVI | INSP | GR2 | 4.5 |  |  | 144 M |  |  | 41240 | 20473 | 2014-06-04 |  |  |  | 2026-06-04
Aircraft-13 | ZL-253-01-1 | AFT CAB OVHD STOW. COMPT WIRING - INSTALL | FEAC | GR4 | 4 |  |  | 144 M |  |  | 41240 | 20473 | 2014-06-04 |  |  |  | 2026-06-04
Aircraft-13 | ZL-253-01-1 | AFT CABIN OVERHEAD STOWAGE COMPT - INSTALL | FEAC | GR2 | 12.5 |  |  | 144 M |  |  | 41240 | 20473 | 2014-06-04 |  |  |  | 2026-06-04
Aircraft-13 | ZL-261-02-1 | AFT CURTAIN/EMERG EQUIPMENT STOWAGE - RMV | ABAC | GR2 | 3 |  |  | 144 M |  |  | 41240 | 20473 | 2014-06-04 |  |  |  | 2026-06-04
Aircraft-13 | ZL-261-02-1 | LAVATORIES D/E AND GALLEY G5 - REMOVE | ABAC | GR2 | 14 |  |  | 144 M |  |  | 41240 | 20473 | 2014-06-04 |  |  |  | 2026-06-04
Aircraft-13 | ZL-261-02-1 | LAVATORIES D/E/GALLEY G5 WIRING - REMOVE | ABAC | GR4 | 2 |  |  | 144 M |  |  | 41240 | 20473 | 2014-06-04 |  |  |  | 2026-06-04
Aircraft-13 | ZL-261-02-1 | AFT CABIN UTILITY AREA FLOOR PANELS - RMV | ABAC | GR2 | 6.5 |  |  | 144 M |  |  | 41240 | 20473 | 2014-06-04 |  |  |  | 2026-06-04
Aircraft-13 | ZL-261-02-1 | AFT CABIN UTILITY AREA - GVI | INSP | GR2 | 4.5 |  |  | 144 M |  |  | 41240 | 20473 | 2014-06-04 |  |  |  | 2026-06-04
Aircraft-13 | ZL-261-02-1 | AFT CABIN UTILITY AREA FLOOR PANELS - INST | FEAC | GR2 | 5 |  |  | 144 M |  |  | 41240 | 20473 | 2014-06-04 |  |  |  | 2026-06-04
Aircraft-13 | ZL-261-02-1 | LAVATORIES D/E/GALLEY G5 WIRING - INSTALL | FEAC | GR4 | 3 |  |  | 144 M |  |  | 41240 | 20473 | 2014-06-04 |  |  |  | 2026-06-04
Aircraft-13 | ZL-261-02-1 | LAVATORIES D/E AND GALLEY G5 - INSTALL | FEAC | GR2 | 10 |  |  | 144 M |  |  | 41240 | 20473 | 2014-06-04 |  |  |  | 2026-06-04
Aircraft-13 | ZL-261-02-1 | AFT CURTAIN/EMERGENCY EQUIPMENT - INSTALL | FEAC | GR2 | 2.5 |  |  | 144 M |  |  | 41240 | 20473 | 2014-06-04 |  |  |  | 2026-06-04
Aircraft-13 | ZL-263-01-1 | AFT GALLEY - REMOVE | ABAC | GR2 | 13 |  |  | 144 M |  |  | 41240 | 20473 | 2014-06-04 |  |  |  | 2026-06-04
Aircraft-13 | ZL-263-01-1 | LAVATORIES D AND E - REMOVE | ABAC | GR2 | 8 |  |  | 144 M |  |  | 41240 | 20473 | 2014-06-04 |  |  |  | 2026-06-04
Aircraft-13 | ZL-263-01-1 | AFT GALLEY WIRING - REMOVE | ABAC | GR4 | 0.5 |  |  | 144 M |  |  | 41240 | 20473 | 2014-06-04 |  |  |  | 2026-06-04
Aircraft-13 | ZL-263-01-1 | LAVATORIES D AND E WIRING - REMOVE | ABAC | GR4 | 1 |  |  | 144 M |  |  | 41240 | 20473 | 2014-06-04 |  |  |  | 2026-06-04
Aircraft-13 | ZL-263-01-1 | AFT CABIN OVERHEAD COMPARTMENT - GVI | INSP | GR2 | 4.5 |  |  | 144 M |  |  | 41240 | 20473 | 2014-06-04 |  |  |  | 2026-06-04
Aircraft-13 | ZL-263-01-1 | LAVATORIES D AND E - INSTALL | FEAC | GR2 | 8.5 |  |  | 144 M |  |  | 41240 | 20473 | 2014-06-04 |  |  |  | 2026-06-04
Aircraft-13 | ZL-263-01-1 | AFT GALLEY - INSTALL | FEAC | GR2 | 11.5 |  |  | 144 M |  |  | 41240 | 20473 | 2014-06-04 |  |  |  | 2026-06-04
Aircraft-13 | ZL-263-01-1 | LAVATORIES D AND E WIRING - INSTALL | FEAC | GR4 | 2 |  |  | 144 M |  |  | 41240 | 20473 | 2014-06-04 |  |  |  | 2026-06-04
Aircraft-13 | ZL-263-01-1 | AFT GALLEY WIRING - INSTALL | FEAC | GR4 | 1 |  |  | 144 M |  |  | 41240 | 20473 | 2014-06-04 |  |  |  | 2026-06-04
Aircraft-13 | ZL-300-02-1 | STABILIZERS AND CONE/REAR FUSELAGE - GVI | INSP | GR1 | 1.5 | 7500 |  | 24 M |  |  | 55456 | 26436 | 2018-03-15 |  | 62956 |  | 2020-03-15
Aircraft-13 | ZL-311-01-1 | AFT FUSELAGE TAIL,SECTION 311/312 - GVI | INSP | GR1 | 1.5 |  |  | 24 M |  |  | 55456 | 26436 | 2018-03-15 |  |  |  | 2020-03-15
Aircraft-13 | ZL-313-01-1 | APU AIR INTAKE AREA, ZONES 313/314 - GVI | INSP | GR1 | 1 |  |  | 24 M |  |  | 55456 | 26436 | 2018-03-15 |  |  |  | 2020-03-15
Aircraft-13 | ZL-315-01-2 | TAIL CONE / APU COMPARTMENT - GVI | INSP | GR1 | 0.5 |  |  | 24 M |  |  | 55456 | 26436 | 2018-03-15 |  |  |  | 2020-03-15
Aircraft-13 | ZL-317-01-1 | TAIL CONE/APU EXHAUST AREA - GVI | INSP | GR1 | 0.5 |  |  | 24 M |  |  | 55456 | 26436 | 2018-03-15 |  |  |  | 2020-03-15
Aircraft-13 | ZL-321-01-1 | DORSAL FIN - GVI | INSP | GR1 | 0.5 |  |  | 144 M |  |  | 41240 | 20473 | 2014-06-04 |  |  |  | 2026-06-04
Aircraft-13 | ZL-322-01-1 | VERTICAL STABILIZER LEADING EDGE - GVI | INSP | GR1 | 0.5 |  |  | 144 M |  |  | 41240 | 20473 | 2014-06-04 |  |  |  | 2026-06-04
Aircraft-13 | ZL-323-01-1 | VERTICAL STABILIZER SPAR BOX - GVI | INSP | GR1 | 1 |  |  | 144 M |  |  | 41240 | 20473 | 2014-06-04 |  |  |  | 2026-06-04
Aircraft-13 | ZL-324-01-1 | VERTICAL STABILIZER TIP - GVI | INSP | GR1 | 0.5 |  |  | 144 M |  |  | 41240 | 20473 | 2014-06-04 |  |  |  | 2026-06-04
Aircraft-13 | ZL-325-01-1 | VERTICAL STABILIZER TRAILING EDGE - GVI | INSP | GR1 | 1 |  |  | 24 M |  |  | 55456 | 26436 | 2018-03-15 |  |  |  | 2020-03-15
Aircraft-13 | ZL-325-02-1 | VERTICAL STABILIZER/TRAILING EDGE - GVI | INSP | GR1 | 1 |  |  | 72 M |  |  | 41240 | 20473 | 2014-06-04 |  |  |  | 2020-06-04
Aircraft-13 | ZL-326-01-1 | RUDDER - GENERAL VISUAL INSPECTION | INSP | GR1 | 1 |  |  | 72 M |  |  | 41240 | 20473 | 2014-06-04 |  |  |  | 2020-06-04
Aircraft-13 | ZL-326-02-1 | RUDDER - GENERAL VISUAL INSPECTION | INSP | GR1 | 1.5 |  |  | 144 M |  |  | 41240 | 20473 | 2014-06-04 |  |  |  | 2026-06-04
Aircraft-13 | ZL-331-01-1 | LEFT THS LEADING EDGE - GVI | INSP | GR1 | 1 |  |  | 72 M |  |  | 41240 | 20473 | 2014-06-04 |  |  |  | 2020-06-04
Aircraft-13 | ZL-331-01-1 | RIGHT THS LEADING EDGE - GVI | INSP | GR1 | 1 |  |  | 72 M |  |  | 41240 | 20473 | 2014-06-04 |  |  |  | 2020-06-04
Aircraft-13 | ZL-332-01-1 | LEFT HORIZONTAL STABILIZER TIP - GVI | INSP | GR1 | 1 |  |  | 144 M |  |  | 41240 | 20473 | 2014-06-04 |  |  |  | 2026-06-04
Aircraft-13 | ZL-332-01-1 | RIGHT HORIZONTAL STABILIZER TIP - GVI | INSP | GR1 | 1 |  |  | 144 M |  |  | 41240 | 20473 | 2014-06-04 |  |  |  | 2026-06-04
Aircraft-13 | ZL-333-01-1 | LEFT THS SPAR BOX SYSTEM - GVI | INSP | GR1 | 1.5 |  |  | 144 M |  |  | 41240 | 20473 | 2014-06-04 |  |  |  | 2026-06-04
Aircraft-13 | ZL-333-01-1 | RIGHT THS SPAR BOX SYSTEM - GVI | INSP | GR1 | 1.5 |  |  | 144 M |  |  | 41240 | 20473 | 2014-06-04 |  |  |  | 2026-06-04
Aircraft-13 | ZL-334-01-1 | LEFT THS TRAILING EDGE - GVI | INSP | GR1 | 1 |  |  | 24 M |  |  | 55456 | 26436 | 2018-03-15 |  |  |  | 2020-03-15
Aircraft-13 | ZL-334-01-1 | RIGHT THS TRAILING EDGE - GVI | INSP | GR1 | 1 |  |  | 24 M |  |  | 55456 | 26436 | 2018-03-15 |  |  |  | 2020-03-15
Aircraft-13 | ZL-334-02-1 | LEFT THS TRAILING EDGE - GVI | INSP | GR1 | 0.5 |  |  | 72 M |  |  | 41240 | 20473 | 2014-06-04 |  |  |  | 2020-06-04
Aircraft-13 | ZL-334-02-1 | RIGHT THS TRAILING EDGE - GVI | INSP | GR1 | 0.5 |  |  | 72 M |  |  | 41240 | 20473 | 2014-06-04 |  |  |  | 2020-06-04
Aircraft-13 | ZL-335-01-1 | LEFT ELEVATOR - GENERAL VISUAL INSPECTION | INSP | GR1 | 1 |  |  | 72 M |  |  | 41240 | 20473 | 2014-06-04 |  |  |  | 2020-06-04
Aircraft-13 | ZL-335-01-1 | RIGHT ELEVATOR - GENERAL VISUAL INSPECTION | INSP | GR1 | 1 |  |  | 72 M |  |  | 41240 | 20473 | 2014-06-04 |  |  |  | 2020-06-04
Aircraft-13 | ZL-411-01-1 | UPPER FORWARD PYLON # 1 - GVI | INSP | GR1 | 0.5 |  |  | 20 M | A-CHECK |  | 54540 | 26069 | 2017-12-07 |  |  |  | 2019-08-07
Aircraft-13 | ZL-411-01-1 | UPPER FORWARD PYLON # 2 - GVI | INSP | GR1 | 0.5 |  |  | 20 M | A-CHECK |  | 54540 | 26069 | 2017-12-07 |  |  |  | 2019-08-07
Aircraft-13 | ZL-415-01-1 | LOWER FORWARD PYLON # 1 - GVI | INSP | GR1 | 0.5 |  |  | 20 M | A-CHECK |  | 53258 | 25499 | 2017-08-07 |  |  |  | 2019-04-07
Aircraft-13 | ZL-415-01-1 | LOWER FORWARD PYLON # 2 - GVI | INSP | GR1 | 0.5 |  |  | 20 M | A-CHECK |  | 53258 | 25499 | 2017-08-07 |  |  |  | 2019-04-07
Aircraft-13 | ZL-433-01-1 | ENGINE 1/ AIR INTAKE COWL SYSTEM - GVI | INSP | GR1 | 0.5 | 24000 |  | 72 M |  |  | 41240 | 20473 | 2014-06-04 |  | 65240 |  | 2020-06-04
Aircraft-13 | ZL-433-01-1 | ENGINE 2/ AIR INTAKE COWL SYSTEM - GVI | INSP | GR1 | 0.5 | 24000 |  | 72 M |  |  | 41240 | 20473 | 2014-06-04 |  | 65240 |  | 2020-06-04
Aircraft-13 | ZL-435-01-1 | ENG 1/FAN AND ACCESSORY GEARBOX - GVI | INSP | GR1 | 0.2 |  |  | 400 D | A-CHECK |  | 55221 | 26339 | 2018-02-06 |  |  |  | 2019-03-13
Aircraft-13 | ZL-435-01-1 | ENG 2/FAN AND ACCESSORY GEARBOX - GVI | INSP | GR1 | 0.2 |  |  | 400 D | A-CHECK |  | 55456 | 26436 | 2018-03-15 |  |  |  | 2019-04-19
Aircraft-13 | ZL-437-01-1 | ENGINE 1/FAN COWL, ZONES 437/438 - GVI | INSP | GR1 | 0.2 |  |  | 16 M | A-CHECK |  | 55456 | 26436 | 2018-03-15 |  |  |  | 2019-07-15
Aircraft-13 | ZL-437-01-1 | ENGINE 2/FAN COWL, ZONES 447/448 - GVI | INSP | GR1 | 0.2 |  |  | 16 M | A-CHECK |  | 55456 | 26436 | 2018-03-15 |  |  |  | 2019-07-15
Aircraft-13 | ZL-451-01-1 | ENG1/LEFT THRUST REVERSER COWL - GVI | INSP | GR1 | 0.5 |  |  | 16 M | A-CHECK |  | 55456 | 26436 | 2018-03-15 |  |  |  | 2019-07-15
Aircraft-13 | ZL-451-01-1 | ENG2/LEFT THRUST REVERSER COWL - GVI | INSP | GR1 | 0.5 |  |  | 16 M | A-CHECK | A1.25 | 55718 | 26555 | 2018-04-18 |  |  |  | 2019-08-18
Aircraft-13 | ZL-451-01-1 | ENG2/RIGHT THRUST REVERSER COWL - GVI | INSP | GR1 | 0.5 |  |  | 16 M | A-CHECK | A4.24 | 55221 | 26339 | 2018-02-06 |  |  |  | 2019-06-06
Aircraft-13 | ZL-453-01-1 | ENG 2/ HOT SECTION. ZONES 463/464 - GVI | INSP | GR1 | 0.2 |  |  | 16 M | A-CHECK |  | 56411 | 26829 | 2018-06-14 |  |  |  | 2019-10-14
Aircraft-13 | ZL-471-01-1 | PYLON 1 LEADING EDGE/LOWER FAIRING - GVI | INSP | GR1 | 1.5 |  |  | 24 M |  |  | 55456 | 26436 | 2018-03-15 |  |  |  | 2020-03-15
Aircraft-13 | ZL-471-01-1 | PYLON 2 LEADING EDGE/LOWER FAIRING - GVI | INSP | GR1 | 1.5 |  |  | 24 M |  |  | 55456 | 26436 | 2018-03-15 |  |  |  | 2020-03-15
Aircraft-13 | ZL-500-02-1 | LEFT WING LOWER SURFACE - GVI | INSP | GR1 | 2.5 | 7500 |  | 24 M |  |  | 55456 | 26436 | 2018-03-15 |  | 62956 |  | 2020-03-15
Aircraft-13 | ZL-500-02-1 | RIGHT WING LOWER SURFACE - GVI | INSP | GR1 | 2.5 | 7500 |  | 24 M |  |  | 55456 | 26436 | 2018-03-15 |  | 62956 |  | 2020-03-15
Aircraft-13 | ZL-500-03-1 | LEFT WING UPPER SURFACE - GVI | INSP | GR1 | 1.5 |  |  | 48 M |  |  | 55456 | 26436 | 2018-03-15 |  |  |  | 2022-03-15
Aircraft-13 | ZL-500-03-1 | RIGHT WING UPPER SURFACE - GVI | INSP | GR1 | 1.5 |  |  | 48 M |  |  | 55456 | 26436 | 2018-03-15 |  |  |  | 2022-03-15
Aircraft-13 | ZL-521-01-1 | LEFT WING/ INB FIXED LEADING EDGE - GVI | INSP | GR1 | 1 |  |  | 24 M |  |  | 55456 | 26436 | 2018-03-15 |  |  |  | 2020-03-15
Aircraft-13 | ZL-521-01-1 | RIGHT WING/ INB FIXED LEADING EDGE - GVI | INSP | GR1 | 1 |  |  | 24 M |  |  | 55456 | 26436 | 2018-03-15 |  |  |  | 2020-03-15
Aircraft-13 | ZL-522-01-1 | LEFT WING/OUT FIXED LEADING EDGE - GVI | INSP | GR1 | 1.5 |  |  | 24 M |  |  | 55456 | 26436 | 2018-03-15 |  |  |  | 2020-03-15
Aircraft-13 | ZL-522-01-1 | RIGHT WING OUT FIXED LEADING EDGE - GVI | INSP | GR1 | 1.5 |  |  | 24 M |  |  | 55456 | 26436 | 2018-03-15 |  |  |  | 2020-03-15
Aircraft-13 | ZL-531-01-1 | LEFT FLAP TRACK 2 FAIRING - GVI | INSP | GR1 | 0.5 |  |  | 24 M |  |  | 55456 | 26436 | 2018-03-15 |  |  |  | 2020-03-15
Aircraft-13 | ZL-531-01-1 | RIGHT FLAP TRACK 2 FAIRING - GVI | INSP | GR1 | 0.5 |  |  | 24 M |  |  | 55456 | 26436 | 2018-03-15 |  |  |  | 2020-03-15
Aircraft-13 | ZL-531-02-1 | LEFT FLAP TRACK 2 AND FAIRING - GVI | INSP | GR1 | 0.5 |  |  | 72 M |  |  | 41240 | 20473 | 2014-06-04 |  |  |  | 2020-06-04
Aircraft-13 | ZL-531-02-1 | RIGHT FLAP TRACK 2 AND FAIRING - GVI | INSP | GR1 | 0.5 |  |  | 72 M |  |  | 41240 | 20473 | 2014-06-04 |  |  |  | 2020-06-04
Aircraft-13 | ZL-532-01-1 | LEFT FLAP TRACK 3 AND FAIRING - GVI | INSP | GR1 | 0.5 |  |  | 24 M |  |  | 55456 | 26436 | 2018-03-15 |  |  |  | 2020-03-15
Aircraft-13 | ZL-532-01-1 | RIGHT FLAP TRACK 3 AND FAIRING - GVI | INSP | GR1 | 0.5 |  |  | 24 M |  |  | 55456 | 26436 | 2018-03-15 |  |  |  | 2020-03-15
Aircraft-13 | ZL-532-02-1 | LEFT FLAP TRACK 3 AND FAIRING - GVI | INSP | GR1 | 0.5 |  |  | 72 M |  |  | 41240 | 20473 | 2014-06-04 |  |  |  | 2020-06-04
Aircraft-13 | ZL-532-02-1 | RIGHT FLAP TRACK 3 AND FAIRING - GVI | INSP | GR1 | 0.5 |  |  | 72 M |  |  | 41240 | 20473 | 2014-06-04 |  |  |  | 2020-06-04
Aircraft-13 | ZL-533-01-1 | LEFT FLAP TRACK 4 AND FAIRING - GVI | INSP | GR1 | 0.5 |  |  | 24 M |  |  | 55456 | 26436 | 2018-03-15 |  |  |  | 2020-03-15
Aircraft-13 | ZL-533-01-1 | RIGHT FLAP TRACK 4 AND FAIRING - GVI | INSP | GR1 | 0.5 |  |  | 24 M |  |  | 55456 | 26436 | 2018-03-15 |  |  |  | 2020-03-15
Aircraft-13 | ZL-533-02-1 | LEFT FLAP TRACK 4 AND FAIRING - GVI | INSP | GR1 | 0.5 |  |  | 72 M |  |  | 41240 | 20473 | 2014-06-04 |  |  |  | 2020-06-04
Aircraft-13 | ZL-533-02-1 | RIGHT FLAP TRACK 4 AND FAIRING - GVI | INSP | GR1 | 0.5 |  |  | 72 M |  |  | 41240 | 20473 | 2014-06-04 |  |  |  | 2020-06-04
Aircraft-13 | ZL-534-01-2 | LEFT WING TIP - GENERAL VISUAL INSPECTION | INSP | GR1 | 0.5 |  |  | 72 M |  |  | 41240 | 20473 | 2014-06-04 |  |  |  | 2020-06-04
Aircraft-13 | ZL-534-01-2 | RIGHT WING TIP - GENERAL VISUAL INSPECTION | INSP | GR1 | 0.5 |  |  | 72 M |  |  | 41240 | 20473 | 2014-06-04 |  |  |  | 2020-06-04
Aircraft-13 | ZL-540-01-1 | LEFT WING FUEL TANK - GVI | INSP | GR1 | 1.5 |  |  | 72 M |  |  | 41240 | 20473 | 2014-06-04 |  |  |  | 2020-06-04
Aircraft-13 | ZL-540-01-1 | RIGHT WING FUEL TANK - GVI | INSP | GR1 | 1.5 |  |  | 72 M |  |  | 41240 | 20473 | 2014-06-04 |  |  |  | 2020-06-04
Aircraft-13 | ZL-540-02-2 | LEFT WING FUEL TANK - GVI | INSP | GR1 | 2.5 |  |  | 144 M |  |  | 41240 | 20473 | 2014-06-04 |  |  |  | 2026-06-04
Aircraft-13 | ZL-540-02-2 | RIGHT WING FUEL TANK - GVI | INSP | GR1 | 2 |  |  | 144 M |  |  | 41240 | 20473 | 2014-06-04 |  |  |  | 2026-06-04
Aircraft-13 | ZL-550-01-1 | LEFT WING VENT SURGE TANK - GVI | INSP | GR1 | 0.5 |  |  | 144 M |  |  | 41240 | 20473 | 2014-06-04 |  |  |  | 2026-06-04
Aircraft-13 | ZL-550-01-1 | RIGHT WING VENT SURGE TANK - GVI | INSP | GR1 | 0.5 |  |  | 144 M |  |  | 41240 | 20473 | 2014-06-04 |  |  |  | 2026-06-04
Aircraft-13 | ZL-560-01-1 | LEFT WING OUTBOARD DRY BAY - GVI | INSP | GR1 | 0.5 |  |  | 144 M |  |  | 41240 | 20473 | 2014-06-04 |  |  |  | 2026-06-04
Aircraft-13 | ZL-560-01-1 | RIGHT WING OUTBOARD DRY BAY - GVI | INSP | GR1 | 0.5 |  |  | 144 M |  |  | 41240 | 20473 | 2014-06-04 |  |  |  | 2026-06-04
Aircraft-13 | ZL-571-02-1 | LEFT MAIN LANDING GEAR BAY - GVI | INSP | GR1 | 0.5 |  |  | 48 M |  |  | 55456 | 26436 | 2018-03-15 |  |  |  | 2022-03-15
Aircraft-13 | ZL-571-02-1 | RIGHT MAIN LANDING GEAR BAY - GVI | INSP | GR1 | 0.5 |  |  | 48 M |  |  | 55456 | 26436 | 2018-03-15 |  |  |  | 2022-03-15
Aircraft-13 | ZL-572-01-2 | LEFT OUTER WING SHROUD BOX - GVI | INSP | GR1 | 0.5 |  |  | 48 M |  |  | 55456 | 26436 | 2018-03-15 |  |  |  | 2022-03-15
Aircraft-13 | ZL-572-01-2 | RIGHT OUTER WING SHROUD BOX - GVI | INSP | GR1 | 0.5 |  |  | 48 M |  |  | 55456 | 26436 | 2018-03-15 |  |  |  | 2022-03-15
Aircraft-13 | ZL-573-01-1 | LEFT WING, INB FIXED TRAILING EDGE - GVI | INSP | GR1 | 0.5 |  |  | 24 M |  |  | 55456 | 26436 | 2018-03-15 |  |  |  | 2020-03-15
Aircraft-13 | ZL-573-01-1 | RIGHT WING, INB FIXED TRAILING EDGE - GVI | INSP | GR1 | 0.5 |  |  | 24 M |  |  | 55456 | 26436 | 2018-03-15 |  |  |  | 2020-03-15
Aircraft-13 | ZL-574-01-1 | LEFT OUTER WING FALSE SPAR BOX - GVI | INSP | GR1 | 0.5 |  |  | 24 M |  |  | 55456 | 26436 | 2018-03-15 |  |  |  | 2020-03-15
Aircraft-13 | ZL-574-01-1 | RIGHT OUTER WING FALSE SPARBOX - GVI | INSP | GR1 | 0.5 |  |  | 24 M |  |  | 55456 | 26436 | 2018-03-15 |  |  |  | 2020-03-15
Aircraft-13 | ZL-575-01-1 | LEFT WING OUT FIXED TRAILING EDGE - GVI | INSP | GR1 | 1.5 |  |  | 24 M |  |  | 55456 | 26436 | 2018-03-15 |  |  |  | 2020-03-15
Aircraft-13 | ZL-575-01-1 | RIGHT WING OUT FIXED TRAILING EDGE - GVI | INSP | GR1 | 1.5 |  |  | 24 M |  |  | 55456 | 26436 | 2018-03-15 |  |  |  | 2020-03-15
Aircraft-13 | ZL-590-01-1 | LEFT WING/AILERONS SYSTEM - GVI | INSP | GR1 | 0.5 |  |  | 48 M |  |  | 55456 | 26436 | 2018-03-15 |  |  |  | 2022-03-15
Aircraft-13 | ZL-590-01-1 | RIGHT WING/AILERONS SYSTEM - GVI | INSP | GR1 | 0.5 |  |  | 48 M |  |  | 55456 | 26436 | 2018-03-15 |  |  |  | 2022-03-15
Aircraft-13 | ZL-811-01-1 | FWD AVIONICS COMPARTMENT DOOR - GVI | INSP | GR2 | 0.5 |  |  | 24 M |  |  | 55456 | 26436 | 2018-03-15 |  |  |  | 2020-03-15
Aircraft-13 | ZL-811-02-1 | FWD AVIONICS COMPARTMENT DOOR - GVI | INSP | GR2 | 0.5 |  |  | 144 M |  |  | 41240 | 20473 | 2014-06-04 |  |  |  | 2026-06-04
Aircraft-13 | ZL-812-01-1 | LATERAL LH AVIONICS COMPART.DOOR - GVI | INSP | GR2 | 0.5 |  |  | 24 M |  |  | 55456 | 26436 | 2018-03-15 |  |  |  | 2020-03-15
Aircraft-13 | ZL-812-01-1 | LATERAL RH AVIONICS COMPARTMENT DOOR - GVI | INSP | GR2 | 0.5 |  |  | 24 M |  |  | 55456 | 26436 | 2018-03-15 |  |  |  | 2020-03-15
Aircraft-13 | ZL-812-02-1 | LATERAL AVIONICS COMPARTMENT DOOR - GVI | INSP | GR2 | 0.5 |  |  | 144 M |  |  | 41240 | 20473 | 2014-06-04 |  |  |  | 2026-06-04
Aircraft-13 | ZL-812-02-1 | LATERAL AVIONICS COMPARTMENT DOOR - GVI | INSP | GR2 | 0.5 |  |  | 144 M |  |  | 41240 | 20473 | 2014-06-04 |  |  |  | 2026-06-04
Aircraft-13 | ZL-824-01-1 | REAR AVIONICS COMPARTMENT DOOR - GVI | INSP | GR2 | 0.5 |  |  | 24 M |  |  | 55456 | 26436 | 2018-03-15 |  |  |  | 2020-03-15
Aircraft-13 | ZL-824-02-1 | REAR AVIONICS COMPARTMENT DOOR - GVI | INSP | GR2 | 0.5 |  |  | 144 M |  |  | 41240 | 20473 | 2014-06-04 |  |  |  | 2026-06-04
Aircraft-13 | ZL-825-02-1 | FWD CARGO COMPARTMENT DOOR - GVI | INSP | GR2 | 1 |  |  | 144 M |  |  | 41240 | 20473 | 2014-06-04 |  |  |  | 2026-06-04
Aircraft-13 | ZL-826-02-1 | AFT CARGO COMPARTMENT DOOR - GVI | INSP | GR2 | 2 |  |  | 144 M |  |  | 41240 | 20473 | 2014-06-04 |  |  |  | 2026-06-04
Aircraft-13 | ZL-827-02-1 | BULK CARGO COMPARTMENT DOOR - GVI | INSP | GR2 | 1.5 |  |  | 144 M |  |  | 41240 | 20473 | 2014-06-04 |  |  |  | 2026-06-04
Aircraft-13 | ZL-831-02-1 | LEFT FWD PASSENGER/CREW DOOR - GVI | INSP | GR2 | 0.5 |  |  | 144 M |  |  | 41240 | 20473 | 2014-06-04 |  |  |  | 2026-06-04
Aircraft-13 | ZL-831-02-1 | LEFT AFT PASSENGER/CREW DOOR - GVI | INSP | GR2 | 0.5 |  |  | 144 M |  |  | 41240 | 20473 | 2014-06-04 |  |  |  | 2026-06-04
Aircraft-13 | ZL-831-02-1 | RIGHT FWD PASSENGER/CREW DOOR - GVI | INSP | GR2 | 0.5 |  |  | 144 M |  |  | 41240 | 20473 | 2014-06-04 |  |  |  | 2026-06-04
Aircraft-13 | ZL-831-02-1 | RIGHT AFT PASSENGER/CREW DOOR - GVI | INSP | GR2 | 0.5 |  |  | 144 M |  |  | 41240 | 20473 | 2014-06-04 |  |  |  | 2026-06-04
Aircraft-13 | ZL-833-01-1 | LEFT AND RIGHT FWD EMERGENCY EXIT - GVI | INSP | GR2 | 1 |  |  | 48 M |  |  | 55456 | 26436 | 2018-03-15 |  |  |  | 2022-03-15
Aircraft-13 | ZL-833-01-1 | LEFT AND RIGHT FWD EMERGENCY EXIT - GVI | INSP | GR2 | 1 |  |  | 48 M |  |  | 55456 | 26436 | 2018-03-15 |  |  |  | 2022-03-15
Aircraft-13 | ZL-833-02-1 | LH FWD EMERGENCY EXITS - GVI | INSP | GR2 | 0.5 |  |  | 72 M |  |  | 41240 | 20473 | 2014-06-04 |  |  |  | 2020-06-04
Aircraft-13 | ZL-833-02-1 | LH AFT EMERGENCY EXITS - GVI | INSP | GR2 | 0.5 |  |  | 72 M |  |  | 41240 | 20473 | 2014-06-04 |  |  |  | 2020-06-04
Aircraft-13 | ZL-833-02-1 | RH FWD EMERGENCY EXITS - GVI | INSP | GR2 | 0.5 |  |  | 72 M |  |  | 41240 | 20473 | 2014-06-04 |  |  |  | 2020-06-04
Aircraft-13 | ZL-833-02-1 | RH AFT EMERGENCY EXITS - GVI | INSP | GR2 | 0.5 |  |  | 72 M |  |  | 41240 | 20473 | 2014-06-04 |  |  |  | 2020-06-04
Aircraft-13 | 202800-TP-1 | ELECTRICAL ROUTING SYST/BONDING LEADS - DI | INSP | GR1 | 2.5 |  |  | 24 M |  |  | 55456 | 26436 | 2018-03-15 |  |  |  | 2020-03-15
Aircraft-13 | 202800-TP-1 | ELECTRICAL ROUTING SYST/BONDING LEADS - DI | INSP | GR1 | 2.5 |  |  | 24 M |  |  | 55456 | 26436 | 2018-03-15 |  |  |  | 2020-03-15
Aircraft-13 | 202800-TP-1 | ELECTRICAL ROUTING SYST/BONDING LEADS - DI | INSP | GR1 | 2.5 |  |  | 24 M |  |  | 55456 | 26436 | 2018-03-15 |  |  |  | 2020-03-15
Aircraft-13 | 202800-TP-1 | ELECTRICAL ROUTING SYST/BONDING LEADS - DI | INSP | GR1 | 2.5 |  |  | 24 M |  |  | 55456 | 26436 | 2018-03-15 |  |  |  | 2020-03-15
Aircraft-13 | 202800-TP-1 | ELECTRICAL ROUTING SYST/BONDING LEADS - DI | INSP | GR2 | 2.5 |  |  | 24 M |  |  | 55456 | 26436 | 2018-03-15 |  |  |  | 2020-03-15
Aircraft-13 | 212600-TP-1 | AVIONICS EQUIPMENT VENTILATION DUCTS - DI | INSP | GR2 | 0.5 | 24000 |  |  |  |  | 41240 | 20473 | 2014-06-04 |  | 65240
Aircraft-13 | 215242-TP-1 | INJECTOR - WATER - GVI | INSP | GR2 | 1 | 24000 |  |  |  |  | 55456 | 26436 | 2018-03-15 |  | 79456
Aircraft-13 | 215242-TP-1 | INJECTOR - WATER - GVI | INSP | GR2 | 1 | 24000 |  |  |  |  | 55456 | 26436 | 2018-03-15 |  | 79456
Aircraft-13 | 216000-TP-2 | TRIM AIR PR REGULATING VALVE FILTER - R/I | LUB | GR2 | 3 | 12000 |  |  |  |  | 55456 | 26436 | 2018-03-15 |  | 67456
Aircraft-13 | 216000-TP-2 | TRIM AIR PR REGULATING VALVE FILTER - L/CK | TEST | GR2 | 0.2 | 12000 |  |  |  |  | 55456 | 26436 | 2018-03-15 |  | 67456
Aircraft-13 | 216000-TP-2 | COCKPIT / CABIN TEMPERATURE CONTROL - F/C | TEST | GR2 | 1 | 12000 |  |  |  |  | 55456 | 26436 | 2018-03-15 |  | 67456
Aircraft-13 | 240004-TP-1 | LEFT WING ELECTRICAL ROUTING - SVC | LUB | GR4 | 1.5 |  |  | 36 M |  |  | 55456 | 26436 | 2018-03-15 |  |  |  | 2021-03-15
Aircraft-13 | 240004-TP-1 | RIGHT WING ELECTRICAL ROUTING - SVC | LUB | GR4 | 1.5 |  |  | 36 M |  |  | 55456 | 26436 | 2018-03-15 |  |  |  | 2021-03-15
Aircraft-13 | 240005-TP-1 | LEFT WING ELECTRICAL ROUTING - SVC | LUB | GR4 | 1.5 |  |  | 36 M |  |  | 55456 | 26436 | 2018-03-15 |  |  |  | 2021-03-15
Aircraft-13 | 240005-TP-1 | RIGHT WING ELECTRICAL ROUTING - SVC | LUB | GR4 | 1.5 |  |  | 36 M |  |  | 55456 | 26436 | 2018-03-15 |  |  |  | 2021-03-15
Aircraft-13 | 240006-TP-1 | LEFT MLG BAY ELECTRICAL ROUTING - SVC | LUB | GR4 | 1.5 |  |  | 36 M |  |  | 55456 | 26436 | 2018-03-15 |  |  |  | 2021-03-15
Aircraft-13 | 240006-TP-1 | RIGHT MLG BAY ELECTRICAL ROUTING - SVC | LUB | GR4 | 1.5 |  |  | 36 M |  |  | 55456 | 26436 | 2018-03-15 |  |  |  | 2021-03-15
Aircraft-13 | 240007-TP-1 | LEFT WING ELECTRICAL ROUTING - SVC | LUB | GR4 | 1 |  |  | 36 M |  |  | 55456 | 26436 | 2018-03-15 |  |  |  | 2021-03-15
Aircraft-13 | 240007-TP-1 | RIGHT WING ELECTRICAL ROUTING - SVC | LUB | GR4 | 1 |  |  | 36 M |  |  | 55456 | 26436 | 2018-03-15 |  |  |  | 2021-03-15
Aircraft-13 | 240008-TP-1 | LEFT WING ELECTRICAL ROUTING - SVC | LUB | GR4 | 1 |  |  | 36 M |  |  | 55456 | 26436 | 2018-03-15 |  |  |  | 2021-03-15
Aircraft-13 | 240008-TP-1 | RIGHT WING ELECTRICAL ROUTING - SVC | LUB | GR4 | 1 |  |  | 36 M |  |  | 55456 | 26436 | 2018-03-15 |  |  |  | 2021-03-15
Aircraft-13 | 240009-TP-1 | LEFT WING ELECTRICAL ROUTING - SVC | LUB | GR4 | 1.5 |  |  | 72 M |  |  | 41240 | 20473 | 2014-06-04 |  |  |  | 2020-06-04
Aircraft-13 | 240009-TP-1 | RIGHT WING ELECTRICAL ROUTING - SVC | LUB | GR4 | 1.5 |  |  | 72 M |  |  | 41240 | 20473 | 2014-06-04 |  |  |  | 2020-06-04
Aircraft-13 | 240010-TP-1 | ELECTRICAL CONDUITS END FITTINGS - SVC | LUB | GR4 | 1 |  |  | 144 M |  |  | 41240 | 20473 | 2014-06-04 |  |  |  | 2026-06-04
Aircraft-13 | 240010-TP-1 | ELECTRICAL CONDUITS END FITTINGS - SVC | LUB | GR4 | 1 |  |  | 144 M |  |  | 41240 | 20473 | 2014-06-04 |  |  |  | 2026-06-04
Aircraft-13 | 240011-TP-1 | ELECTRICAL ROUTING SYSTEM - SERVICE | LUB | GR4 | 1.5 |  |  | 72 M |  |  | 41240 | 20473 | 2014-06-04 |  |  |  | 2020-06-04
Aircraft-13 | 240012-TP-1 | ELECT.ROUTING/FITTINGS/ZONES 311/312 - SVC | LUB | GR4 | 1 |  |  | 36 M |  |  | 55456 | 26436 | 2018-03-15 |  |  |  | 2021-03-15
Aircraft-13 | 240013-TP-1 | VERTICAL STABILIZ.ELECTRICAL ROUTING - SVC | LUB | GR4 | 2 |  |  | 36 M |  |  | 55456 | 26436 | 2018-03-15 |  |  |  | 2021-03-15
Aircraft-13 | 240015-TP-1 | ELECTRICAL CONDUITS END FITTINGS - SVC | LUB | GR4 | 1.5 |  |  | 144 M |  |  | 41240 | 20473 | 2014-06-04 |  |  |  | 2026-06-04
Aircraft-13 | 240016-TP-1 | LEFT THS ELECTRICAL ROUTING - SVC | LUB | GR4 | 1 |  |  | 36 M |  |  | 55456 | 26436 | 2018-03-15 |  |  |  | 2021-03-15
Aircraft-13 | 240016-TP-1 | RIGHT THS ELECTRICAL ROUTING - SVC | LUB | GR4 | 1 |  |  | 36 M |  |  | 55456 | 26436 | 2018-03-15 |  |  |  | 2021-03-15
Aircraft-13 | 240017-TP-1 | CIRCUIT BREAKERS - OPERATIONAL CHECK | INSP | GR4 | 1 |  |  | 36 M |  |  | 55456 | 26436 | 2018-03-15 |  |  |  | 2021-03-15
Aircraft-13 | 252331-TP-1 | NECESSARY PROCEDURES TO INSP. - REMOVE | ABAC | ICH | 3 |  |  | 36 M |  |  | 55456 | 26436 | 2018-03-15 |  |  |  | 2021-03-15
Aircraft-13 | 252331-TP-1 | FWD 'PAX' CABIN LOWER SIDEWALL PANELS - DI | INSP | GR2 | 1.5 |  |  | 36 M |  |  | 55456 | 26436 | 2018-03-15 |  |  |  | 2021-03-15
Aircraft-13 | 252331-TP-1 | FWD 'PAX' CABIN LOWER SIDEWALL PANELS - DI | INSP | ICH | 0.5 |  |  | 36 M |  |  | 55456 | 26436 | 2018-03-15 |  |  |  | 2021-03-15
Aircraft-13 | 252331-TP-1 | FINAL CONFIGURATION AFTER INSP. - INSTALL | FEAC | GR2 | 0.5 |  |  | 36 M |  |  | 55456 | 26436 | 2018-03-15 |  |  |  | 2021-03-15
Aircraft-13 | 252331-TP-1 | FINAL CONFIGURATION AFTER INSP. - INSTALL | FEAC | ICH | 1.5 |  |  | 36 M |  |  | 55456 | 26436 | 2018-03-15 |  |  |  | 2021-03-15
Aircraft-13 | 252331-TP-1 | NECESSARY PROCEDURES TO INSP. - REMOVE | ABAC | ICH | 3 |  |  | 36 M |  |  | 55456 | 26436 | 2018-03-15 |  |  |  | 2021-03-15
Aircraft-13 | 252331-TP-1 | MID 'PAX' CABIN LOWER SIDEWALL PANELS - DI | INSP | GR2 | 1.5 |  |  | 36 M |  |  | 55456 | 26436 | 2018-03-15 |  |  |  | 2021-03-15
Aircraft-13 | 252331-TP-1 | MID 'PAX' CABIN LOWER SIDEWALL PANELS - DI | INSP | ICH | 0.5 |  |  | 36 M |  |  | 55456 | 26436 | 2018-03-15 |  |  |  | 2021-03-15
Aircraft-13 | 252331-TP-1 | FINAL CONFIGURATION AFTER INSP. - INSTALL | FEAC | GR2 | 0.5 |  |  | 36 M |  |  | 55456 | 26436 | 2018-03-15 |  |  |  | 2021-03-15
Aircraft-13 | 252331-TP-1 | FINAL CONFIGURATION AFTER INSP. - INSTALL | FEAC | ICH | 1.5 |  |  | 36 M |  |  | 55456 | 26436 | 2018-03-15 |  |  |  | 2021-03-15
Aircraft-13 | 252331-TP-1 | NECESSARY PROCEDURES TO INSP. - REMOVE | ABAC | ICH | 3 |  |  | 36 M |  |  | 55456 | 26436 | 2018-03-15 |  |  |  | 2021-03-15
Aircraft-13 | 252331-TP-1 | AFT 'PAX' CABIN LOWER SIDEWALL PANELS - DI | INSP | GR2 | 1.5 |  |  | 36 M |  |  | 55456 | 26436 | 2018-03-15 |  |  |  | 2021-03-15
Aircraft-13 | 252331-TP-1 | AFT 'PAX' CABIN LOWER SIDEWALL PANELS - DI | INSP | ICH | 0.5 |  |  | 36 M |  |  | 55456 | 26436 | 2018-03-15 |  |  |  | 2021-03-15
Aircraft-13 | 252331-TP-1 | FINAL CONFIGURATION AFTER INSP. - INSTALL | FEAC | GR2 | 0.5 |  |  | 36 M |  |  | 55456 | 26436 | 2018-03-15 |  |  |  | 2021-03-15
Aircraft-13 | 252331-TP-1 | FINAL CONFIGURATION AFTER INSP. - INSTALL | FEAC | ICH | 1.5 |  |  | 36 M |  |  | 55456 | 26436 | 2018-03-15 |  |  |  | 2021-03-15
Aircraft-13 | 255000-TP-2 | FWD CARGO COMPARTMENT SYST/PDU ROLLERS -DI | INSP | GR2 | 0.2 | 2000 |  |  | A-CHECK |  | 57058 | 27086 | 2018-08-07 |  | 59058
Aircraft-13 | 255000-TP-2 | AFT CARGO COMPARTMENT SYST/PDU ROLLERS -DI | INSP | GR2 | 0.2 | 2000 |  |  | A-CHECK |  | 57058 | 27086 | 2018-08-07 |  | 59058
Aircraft-13 | 275118-TP-1 | LH FLAPS ASYMMETRY - APPU - DI | INSP | GR1 | 1 | 7500 |  |  |  |  | 55456 | 26436 | 2018-03-15 |  | 62956
Aircraft-13 | 275118-TP-1 | RH FLAPS ASYMMETRY - APPU - DI | INSP | GR1 | 1 | 7500 |  |  |  |  | 55456 | 26436 | 2018-03-15 |  | 62956
Aircraft-13 | 278118-TP-1 | LH SLATS ASYMMETRY - APPU - DI | INSP | GR1 | 1 | 7500 |  |  |  |  | 55456 | 26436 | 2018-03-15 |  | 62956
Aircraft-13 | 278118-TP-1 | RH SLATS ASYMMETRY - APPU - DI | INSP | GR1 | 1 | 7500 |  |  |  |  | 55456 | 26436 | 2018-03-15 |  | 62956
Aircraft-13 | 282100-TP-1 | ENGINE PYLON 1 FUEL FEED PIPE SEALS - R/I | LUB | GR1 | 11.5 | 24000 | 18000 | 80 M |  |  | 41240 | 20473 | 2014-06-04 |  | 65240 | 38473 | 2021-02-04
Aircraft-13 | 282100-TP-1 | ENGINE PYLON 1 FUEL FEED PIPE - LEAK/CHECK | TEST | GR1 | 1.5 | 24000 | 18000 | 80 M |  |  | 41240 | 20473 | 2014-06-04 |  | 65240 | 38473 | 2021-02-04
Aircraft-13 | 282100-TP-1 | ENGINE PYLON 2 FUEL FEED PIPE SEALS - R/I | INSP | GR1 | 11.5 | 24000 | 18000 | 80 M |  |  | 41240 | 20473 | 2014-06-04 |  | 65240 | 38473 | 2021-02-04
Aircraft-13 | 282100-TP-1 | ENGINE PYLON 2 FUEL FEED PIPE - LEAK/CHECK | TEST | GR1 | 1.5 | 24000 | 18000 | 80 M |  |  | 41240 | 20473 | 2014-06-04 |  | 65240 | 38473 | 2021-02-04
Aircraft-13 | 310000-TP-3 | INDICATING/RECORDING SYSTEMS - CLEAN/DI | INSP | GR4 | 3.5 | 7500 | 5000 | 24 M |  |  | 55456 | 26436 | 2018-03-15 |  | 62956 | 31436 | 2020-03-15
Aircraft-13 | 310000-TP-4 | AVIONICS COMPART/RACKS AND FILTERS -REMOVE | ABAC | GR4 | 8 | 15000 | 10000 | 48 M |  |  | 55456 | 26436 | 2018-03-15 |  | 70456 | 36436 | 2022-03-15
Aircraft-13 | 310000-TP-4 | AVIONICS COMPART/RACKS AND FILTERS - CLEAN | LUB | GR2 | 1.5 | 15000 | 10000 | 48 M |  |  | 55456 | 26436 | 2018-03-15 |  | 70456 | 36436 | 2022-03-15
Aircraft-13 | 310000-TP-4 | AVIONICS COMPART/RACKS AND FILTERS - CLEAN | LUB | GR4 | 6 | 15000 | 10000 | 48 M |  |  | 55456 | 26436 | 2018-03-15 |  | 70456 | 36436 | 2022-03-15
Aircraft-13 | 310000-TP-4 | AVIONICS COMPART/RACKS AND FILTERS-INSTALL | FEAC | GR4 | 3.5 | 15000 | 10000 | 48 M |  |  | 55456 | 26436 | 2018-03-15 |  | 70456 | 36436 | 2022-03-15
Aircraft-13 | 310000-TP-4 | AVIONICS COMPART/RACKS AND FILTERS - OP/C | TEST | GR4 | 20 | 15000 | 10000 | 48 M |  |  | 55456 | 26436 | 2018-03-15 |  | 70456 | 36436 | 2022-03-15
Aircraft-13 | 341115-TP-1 | PITOT PROBE PHISICAL DAMAGE - GVI | INSP | GR4 | 2 | 7500 | 5000 | 24 M |  |  | 55456 | 26436 | 2018-03-15 |  | 62956 | 31436 | 2020-03-15
Aircraft-13 | 341300-TP-1 | AIR DATA SYSTEM/ADM ACCURACY - F/C | TEST | GR4 | 4 |  |  | 48 M |  |  | 48556 | 23480 | 2016-05-10 |  |  |  | 2020-05-10
Aircraft-13 | 353000-TP-5 | PORTABLE OXYG.SYST/VALIDITY DATE MASKS-C/K | INSP | GR2 | 0.5 | 7500 | 5000 | 24 M |  |  | 56056 | 27086 | 2018-05-10 |  | 63556 | 32086 | 2020-05-10
Aircraft-13 | 361100-TP-1 | PYLON 1 DUCT SLEEVES COMBO SEALS - L/CK | TP | GR1 | 1 |  |  | 40 M |  |  | 55456 | 26436 | 2018-03-15 |  |  |  | 2021-07-15
Aircraft-13 | 361100-TP-1 | PYLON 2 DUCT SLEEVES COMBO SEALS - L/CK | TP | GR1 | 1 |  |  | 40 M |  |  | 55456 | 26436 | 2018-03-15 |  |  |  | 2021-07-15
Aircraft-13 | 525111-TP-1 | COCKPIT DOOR ADJUSTMENT - FUNCTIONAL CHECK | TEST | GR2 | 3 |  |  | 16 M | A-CHECK |  | 55456 | 26436 | 2018-03-15 |  |  |  | 2019-07-15
Aircraft-13 | 545000-TP-1 | PYLONS SYST/SEALANT/CANTILEVER ZONE'A' -DI | INSP | GR1 | 0.5 |  |  | 24 M |  |  | 55456 | 26436 | 2018-03-15 |  |  |  | 2020-03-15
Aircraft-13 | 545000-TP-1 | PYLONS SYST/SEALANT/CANTILEVER ZONE'A' -DI | INSP | GR1 | 0.5 |  |  | 24 M |  |  | 55456 | 26436 | 2018-03-15 |  |  |  | 2020-03-15
Aircraft-13 | 553600-TP-1 | VERT.STABILIZER/RUDDER ATTACH FITTINGS-C/K | INSP | GR1 | 5 |  |  | 72 M |  |  | 41240 | 20473 | 2014-06-04 |  |  |  | 2020-06-04
Aircraft-13 | 561000-TP-2 | LEFT/RIGHT FRONT WINDSHIELD (OUTSIDE) - DI | INSP | GR2 | 3 |  |  | 20 M | A-CHECK |  | 53258 | 25499 | 2017-08-07 |  |  |  | 2019-04-07
Aircraft-14 | 200001-02-1 | ELECTRICAL ROUTING SYSTEM - CHECK | INSP | GR4 | 4 |  |  | 72 M |  |  | 38802 | 16373 | 2014-12-16 |  |  |  | 2020-12-16
Aircraft-14 | 200001-02-1 | ELECTRICAL ROUTING SYSTEM - CHECK | INSP | GR4 | 4 |  |  | 72 M |  |  | 38802 | 16373 | 2014-12-16 |  |  |  | 2020-12-16
Aircraft-14 | 200002-01-1 | ELECTRICAL ROUTING SYSTEM - GVI | INSP | GR4 | 1 |  |  | 36 M |  |  | 52538 | 21721 | 2018-05-26 |  |  |  | 2021-05-26
Aircraft-14 | 200002-01-1 | ELECTRICAL ROUTING SYSTEM - GVI | INSP | GR4 | 1 |  |  | 36 M |  |  | 52538 | 21721 | 2018-05-26 |  |  |  | 2021-05-26
Aircraft-14 | 200003-01-1 | ELECTRICAL ROUTING SYSTEM - GVI | INSP | GR1 | 1 |  |  | 72 M |  |  | 38802 | 16373 | 2014-12-16 |  |  |  | 2020-12-16
Aircraft-14 | 200003-01-1 | ELECTRICAL ROUTING SYSTEM - GVI | INSP | GR4 | 0.5 |  |  | 72 M |  |  | 38802 | 16373 | 2014-12-16 |  |  |  | 2020-12-16
Aircraft-14 | 200003-02-1 | ELECTRICAL ROUTING SYSTEM - GVI | INSP | GR1 | 1 |  |  | 72 M |  |  | 38802 | 16373 | 2014-12-16 |  |  |  | 2020-12-16
Aircraft-14 | 200003-02-1 | ELECTRICAL ROUTING SYSTEM - GVI | INSP | GR4 | 1 |  |  | 72 M |  |  | 38802 | 16373 | 2014-12-16 |  |  |  | 2020-12-16
Aircraft-14 | 200003-03-1 | ELECTRICAL ROUTING SYSTEM - GVI | INSP | GR1 | 1 |  |  | 72 M |  |  | 38802 | 16373 | 2014-12-16 |  |  |  | 2020-12-16
Aircraft-14 | 200003-03-1 | ELECTRICAL ROUTING SYSTEM - GVI | INSP | GR4 | 0.5 |  |  | 72 M |  |  | 38802 | 16373 | 2014-12-16 |  |  |  | 2020-12-16
Aircraft-14 | 200121-01-1 | ELECTRICAL ROUTING/FWD AVIONIC COMPART-CLN | INSP | GR4 | 1.5 |  |  | 48 M |  |  | 46052 | 19207 | 2016-10-25 |  |  |  | 2020-10-25
Aircraft-14 | 200121-02-1 | ELECTRICAL ROUTING/FWD AVIONIC COMPART-GVI | INSP | GR4 | 0.5 |  |  | 48 M |  |  | 46052 | 19207 | 2016-10-25 |  |  |  | 2020-10-25
Aircraft-14 | 200121-03-1 | ELECTRICAL ROUTING/FWD AVIONIC COMPART-GVI | INSP | GR4 | 1.5 |  |  | 72 M |  |  | 38802 | 16373 | 2014-12-16 |  |  |  | 2020-12-16
Aircraft-14 | 200121-04-1 | ELECTRICAL ROUTING/FWD AVIONIC COMPART-GVI | INSP | GR2 | 1 |  |  | 72 M |  |  | 38802 | 16373 | 2014-12-16 |  |  |  | 2020-12-16
Aircraft-14 | 200121-04-1 | ELECTRICAL ROUTING/FWD AVIONIC COMPART-GVI | INSP | GR4 | 0.5 |  |  | 72 M |  |  | 38802 | 16373 | 2014-12-16 |  |  |  | 2020-12-16
Aircraft-14 | 200125-01-1 | ELECTRICAL ROUTING/LAT.AVIONIC COMPART-CLN | INSP | GR4 | 0.5 |  |  | 72 M |  |  | 38802 | 16373 | 2014-12-16 |  |  |  | 2020-12-16
Aircraft-14 | 200125-03-1 | ELECTRICAL ROUTING/LAT.AVIONIC COMPART-GVI | INSP | GR4 | 1.5 |  |  | 48 M |  |  | 46052 | 19207 | 2016-10-25 |  |  |  | 2020-10-25
Aircraft-14 | 200125-05-1 | ELECTRICAL ROUTING/LAT.AVIONIC COMPART-GVI | INSP | GR4 | 4.5 |  |  | 72 M |  |  | 38802 | 16373 | 2014-12-16 |  |  |  | 2020-12-16
Aircraft-14 | 200125-06-1 | ELECTRICAL ROUTING/LAT.AVIONIC COMPART -DI | INSP | GR2 | 2 |  |  | 72 M |  |  | 38802 | 16373 | 2014-12-16 |  |  |  | 2020-12-16
Aircraft-14 | 200125-06-1 | ELECTRICAL ROUTING/LAT.AVIONIC COMPART -DI | INSP | GR4 | 1 |  |  | 72 M |  |  | 38802 | 16373 | 2014-12-16 |  |  |  | 2020-12-16
Aircraft-14 | 200127-02-1 | ELECTRIC.ROUTING SYST/REAR AVION.COMPT-CLN | INSP | GR4 | 2.5 |  |  | 72 M |  |  | 38802 | 16373 | 2014-12-16 |  |  |  | 2020-12-16
Aircraft-14 | 200127-04-1 | ELECTRIC.ROUTING SYST/REAR AVION.COMPT-GVI | INSP | GR4 | 1 |  |  | 48 M |  |  | 46052 | 19207 | 2016-10-25 |  |  |  | 2020-10-25
Aircraft-14 | 200127-05-1 | ELECTRIC.ROUTING/REAR AVIONIC COMPART -GVI | INSP | GR4 | 1.5 |  |  | 72 M |  |  | 38802 | 16373 | 2014-12-16 |  |  |  | 2020-12-16
Aircraft-14 | 200127-07-1 | ELECTRIC.ROUTING SYST/REAR AVION.COMPT -DI | INSP | GR4 | 2.5 |  |  | 72 M |  |  | 38802 | 16373 | 2014-12-16 |  |  |  | 2020-12-16
Aircraft-14 | 200131-01-1 | ELECTRICAL ROUTING/FWD CARGO COMPART - CLN | INSP | GR2 | 2 |  |  | 72 M |  |  | 38802 | 16373 | 2014-12-16 |  |  |  | 2020-12-16
Aircraft-14 | 200131-01-1 | ELECTRICAL ROUTING/FWD CARGO COMPART - CLN | INSP | GR4 | 0.5 |  |  | 72 M |  |  | 38802 | 16373 | 2014-12-16 |  |  |  | 2020-12-16
Aircraft-14 | 200131-02-1 | ELECTRICAL ROUTING/FWD CARGO COMPART - GVI | INSP | GR2 | 1 |  |  | 144 M |  |  | 38802 | 16373 | 2014-12-16 |  |  |  | 2026-12-16
Aircraft-14 | 200131-02-1 | ELECTRICAL ROUTING/FWD CARGO COMPART - GVI | INSP | GR4 | 0.5 |  |  | 144 M |  |  | 38802 | 16373 | 2014-12-16 |  |  |  | 2026-12-16
Aircraft-14 | 200133-01-1 | ELECTRIC.ROUTING/UNDERFLOOR FWD CARGO -CLN | INSP | GR2 | 2 |  |  | 72 M |  |  | 38802 | 16373 | 2014-12-16 |  |  |  | 2020-12-16
Aircraft-14 | 200133-01-1 | ELECTRIC.ROUTING/UNDERFLOOR FWD CARGO -CLN | INSP | GR4 | 1 |  |  | 72 M |  |  | 38802 | 16373 | 2014-12-16 |  |  |  | 2020-12-16
Aircraft-14 | 200137-01-1 | ELECTRICAL ROUTING/FWD CARGO COMPART - CLN | INSP | GR4 | 1 |  |  | 72 M |  |  | 38802 | 16373 | 2014-12-16 |  |  |  | 2020-12-16
Aircraft-14 | 200141-01-1 | ELECTRICAL ROUTING/WING CENTER BOX - GVI | INSP | GR4 | 0.5 |  |  | 144 M |  |  | 38802 | 16373 | 2014-12-16 |  |  |  | 2026-12-16
Aircraft-14 | 200145-01-1 | ELECTRICAL ROUTING/UNDER CABIN FLOOR - CLN | INSP | GR4 | 2 |  |  | 72 M |  |  | 38802 | 16373 | 2014-12-16 |  |  |  | 2020-12-16
Aircraft-14 | 200151-01-1 | ELECTRICAL ROUTING/AFT CARGO COMPART - CLN | INSP | GR2 | 4 |  |  | 72 M |  |  | 38802 | 16373 | 2014-12-16 |  |  |  | 2020-12-16
Aircraft-14 | 200151-01-1 | ELECTRICAL ROUTING/AFT CARGO COMPART - CLN | INSP | GR4 | 1.5 |  |  | 72 M |  |  | 38802 | 16373 | 2014-12-16 |  |  |  | 2020-12-16
Aircraft-14 | 200151-02-1 | ELECTRICAL ROUTING/AFT CARGO COMPART - GVI | INSP | GR4 | 2 |  |  | 144 M |  |  | 38802 | 16373 | 2014-12-16 |  |  |  | 2026-12-16
Aircraft-14 | 200161-01-1 | ELECTRICAL ROUTING/BULK CARGO COMPART -CLN | INSP | GR2 | 4.5 |  |  | 72 M |  |  | 38802 | 16373 | 2014-12-16 |  |  |  | 2020-12-16
Aircraft-14 | 200161-01-1 | ELECTRICAL ROUTING/BULK CARGO COMPART -CLN | INSP | GR4 | 2 |  |  | 72 M |  |  | 38802 | 16373 | 2014-12-16 |  |  |  | 2020-12-16
Aircraft-14 | 200171-01-1 | ELECTRIC.ROUTING/AFT CABIN UND.COMPART-CLN | INSP | GR4 | 2.5 |  |  | 144 M |  |  | 38802 | 16373 | 2014-12-16 |  |  |  | 2026-12-16
Aircraft-14 | 200191-01-1 | ELECTRICAL ROUTING/AIR CONDIT.COMPART -CLN | INSP | GR4 | 2 |  |  | 72 M |  |  | 38802 | 16373 | 2014-12-16 |  |  |  | 2020-12-16
Aircraft-14 | 200211-01-1 | ELECTRICAL ROUTING/WIRING THE COCKPIT -CLN | INSP | GR4 | 2 |  |  | 144 M |  |  | 38802 | 16373 | 2014-12-16 |  |  |  | 2026-12-16
Aircraft-14 | 200211-02-1 | ELECTRICAL ROUTING/WIRING 49 AND 120VU-CLN | INSP | GR4 | 1.5 |  |  | 72 M |  |  | 38802 | 16373 | 2014-12-16 |  |  |  | 2020-12-16
Aircraft-14 | 200211-03-1 | ELECTRICAL ROUTING/WIRING 49 AND 120VU-GVI | INSP | GR4 | 1.5 |  |  | 144 M |  |  | 38802 | 16373 | 2014-12-16 |  |  |  | 2026-12-16
Aircraft-14 | 200221-01-1 | ELECTRICAL ROUTING/FWD CABIN UTIL.AREA-CLN | INSP | GR4 | 1 |  |  | 144 M |  |  | 38802 | 16373 | 2014-12-16 |  |  |  | 2026-12-16
Aircraft-14 | 200223-01-1 | ELECTR.ROUTING/FWD CABIN OVERHEAD COMP-CLN | INSP | GR4 | 1.5 |  |  | 144 M |  |  | 38802 | 16373 | 2014-12-16 |  |  |  | 2026-12-16
Aircraft-14 | 200223-02-1 | ELECTRICAL ROUTING/WIRING THE 2000VU - GVI | INSP | GR4 | 1 |  |  | 144 M |  |  | 38802 | 16373 | 2014-12-16 |  |  |  | 2026-12-16
Aircraft-14 | 200231-01-1 | ELECTRIC.ROUTING/FWD PASSENGER COMPART-CLN | INSP | GR4 | 1.5 |  |  | 144 M |  |  | 38802 | 16373 | 2014-12-16 |  |  |  | 2026-12-16
Aircraft-14 | 200231-03-1 | ELECTR.ROUTING/CONNECTIONS BTWN SEATS -GVI | INSP | GR4 | 1 |  |  | 72 M |  |  | 38802 | 16373 | 2014-12-16 |  |  |  | 2020-12-16
Aircraft-14 | 200233-01-1 | ELECTR.ROUTING/FWD PASSENG.OVRD COMPRT-CLN | INSP | GR4 | 1 |  |  | 144 M |  |  | 38802 | 16373 | 2014-12-16 |  |  |  | 2026-12-16
Aircraft-14 | 200233-03-1 | ELECTRIC.ROUTING/G AND P ROUTE WIRING -GVI | INSP | GR4 | 0.5 |  |  | 144 M |  |  | 38802 | 16373 | 2014-12-16 |  |  |  | 2026-12-16
Aircraft-14 | 200241-01-1 | ELECTR.ROUTING/CENTER PASSENG.COMPART -CLN | INSP | GR4 | 1.5 |  |  | 144 M |  |  | 38802 | 16373 | 2014-12-16 |  |  |  | 2026-12-16
Aircraft-14 | 200241-03-1 | ELECTRIC.ROUTING/G ROUTE WIRING/FR 47 -GVI | INSP | GR4 | 0.5 |  |  | 144 M |  |  | 38802 | 16373 | 2014-12-16 |  |  |  | 2026-12-16
Aircraft-14 | 200241-04-1 | ELECTR.ROUTING/CONNECTIONS BTWN SEATS -GVI | INSP | GR4 | 1.5 |  |  | 72 M |  |  | 38802 | 16373 | 2014-12-16 |  |  |  | 2020-12-16
Aircraft-14 | 200243-01-1 | ELECTR.ROUTING/CENTR PASSENG.OVHD COMP-CLN | INSP | GR4 | 1 |  |  | 144 M |  |  | 38802 | 16373 | 2014-12-16 |  |  |  | 2026-12-16
Aircraft-14 | 200243-03-1 | ELECTRIC.ROUTING/G AND P ROUTE WIRING -GVI | INSP | GR4 | 0.5 |  |  | 144 M |  |  | 38802 | 16373 | 2014-12-16 |  |  |  | 2026-12-16
Aircraft-14 | 200251-02-1 | ELECTRIC.ROUTING/AFT PASSENGER COMPART-CLN | INSP | GR4 | 1.5 |  |  | 144 M |  |  | 38802 | 16373 | 2014-12-16 |  |  |  | 2026-12-16
Aircraft-14 | 200251-03-1 | ELECTR.ROUTING/CONNECTIONS BTWN SEATS -GVI | INSP | GR4 | 1.5 |  |  | 72 M |  |  | 38802 | 16373 | 2014-12-16 |  |  |  | 2020-12-16
Aircraft-14 | 200253-01-1 | ELECTR.ROUTING/AFT PASSENG.OVHD COMPT -CLN | INSP | GR4 | 1.5 |  |  | 144 M |  |  | 38802 | 16373 | 2014-12-16 |  |  |  | 2026-12-16
Aircraft-14 | 200253-02-1 | ELECTRIC.ROUTING/G AND P ROUTE WIRING -GVI | INSP | GR4 | 1 |  |  | 144 M |  |  | 38802 | 16373 | 2014-12-16 |  |  |  | 2026-12-16
Aircraft-14 | 200261-01-1 | ELECTRICAL ROUTING/AFT CABIN UTIL.AREA-CLN | INSP | GR4 | 1.5 |  |  | 144 M |  |  | 38802 | 16373 | 2014-12-16 |  |  |  | 2026-12-16
Aircraft-14 | 200261-02-1 | ELECTRICAL ROUTING/P ROUTE AFT CABIN - GVI | INSP | GR4 | 0.5 |  |  | 144 M |  |  | 38802 | 16373 | 2014-12-16 |  |  |  | 2026-12-16
Aircraft-14 | 200261-03-1 | ELECTR.ROUTING/CONNECTIONS BTWN SEATS -GVI | INSP | GR4 | 1.5 |  |  | 72 M |  |  | 38802 | 16373 | 2014-12-16 |  |  |  | 2020-12-16
Aircraft-14 | 200263-01-1 | ELECTR.ROUTING/AFT CABIN OVRHD COMPART-CLN | INSP | GR4 | 2 |  |  | 144 M |  |  | 38802 | 16373 | 2014-12-16 |  |  |  | 2026-12-16
Aircraft-14 | 200263-02-1 | ELECTRIC.ROUTING/G AND P ROUTE WIRING -GVI | INSP | GR4 | 0.5 |  |  | 144 M |  |  | 38802 | 16373 | 2014-12-16 |  |  |  | 2026-12-16
Aircraft-14 | 200263-03-1 | ELECTRICAL ROUTING/WIRING THE 2001VU - GVI | INSP | GR4 | 1 |  |  | 144 M |  |  | 38802 | 16373 | 2014-12-16 |  |  |  | 2026-12-16
Aircraft-14 | 200315-01-1 | ELECTR.ROUTING/G AND P ROUTE TAIL CONE-GVI | INSP | GR4 | 0.5 |  |  | 24 M |  |  | 52538 | 21721 | 2018-05-26 |  |  |  | 2020-05-26
Aircraft-14 | 200413-01-1 | ELECTR.ROUTING/WIRING UPPER FWD PYLON - DI | INSP | GR4 | 2.5 |  |  | 24 M |  |  | 52538 | 21721 | 2018-05-26 |  |  |  | 2020-05-26
Aircraft-14 | 200413-01-1 | ELECTR.ROUTING/WIRING UPPER FWD PYLON - DI | INSP | GR4 | 2.5 |  |  | 24 M |  |  | 52538 | 21721 | 2018-05-26 |  |  |  | 2020-05-26
Aircraft-14 | 200435-01-1 | ELECTR.ROUTING/FAN AND ACCESS.GEAR BOX -DI | INSP | GR4 | 1 |  |  | 24 M |  |  | 52538 | 21721 | 2018-05-26 |  |  |  | 2020-05-26
Aircraft-14 | 200435-01-1 | ELECTR.ROUTING/FAN AND ACCESS.GEAR BOX -DI | INSP | GR4 | 1 |  |  | 24 M |  |  | 52538 | 21721 | 2018-05-26 |  |  |  | 2020-05-26
Aircraft-14 | 200453-01-1 | ELECTRICAL ROUTING/WIRING HOT SECTION - DI | INSP | GR4 | 1 |  |  | 24 M |  |  | 52538 | 21721 | 2018-05-26 |  |  |  | 2020-05-26
Aircraft-14 | 200453-01-1 | ELECTRICAL ROUTING/WIRING HOT SECTION - DI | INSP | GR4 | 1 |  |  | 24 M |  |  | 52538 | 21721 | 2018-05-26 |  |  |  | 2020-05-26
Aircraft-14 | 200540-02-1 | ELECTRIC.ROUTING/WIRING WING FUEL TANK-GVI | INSP | GR4 | 1 |  |  | 144 M |  |  | 38802 | 16373 | 2014-12-16 |  |  |  | 2026-12-16
Aircraft-14 | 200540-02-1 | ELECTRIC.ROUTING/WIRING WING FUEL TANK-GVI | INSP | GR4 | 1 |  |  | 144 M |  |  | 38802 | 16373 | 2014-12-16 |  |  |  | 2026-12-16
Aircraft-14 | 200550-01-1 | ELECTRIC.ROUTING/EWIS WING FUEL TANK - GVI | INSP | GR4 | 2 |  |  | 144 M |  |  | 38802 | 16373 | 2014-12-16 |  |  |  | 2026-12-16
Aircraft-14 | 200550-01-1 | ELECTRIC.ROUTING/WING FUEL TANK - LEAKS | INSP | GR1 | 1 |  |  | 144 M |  |  | 38802 | 16373 | 2014-12-16 |  |  |  | 2026-12-16
Aircraft-14 | 200550-01-1 | ELECTRIC.ROUTING/EWIS WING FUEL TANK - GVI | INSP | GR4 | 5 |  |  | 144 M |  |  | 38802 | 16373 | 2014-12-16 |  |  |  | 2026-12-16
Aircraft-14 | 200550-01-1 | ELECTRIC.ROUTING/WING FUEL TANK - LEAKS | INSP | GR1 | 1 |  |  | 144 M |  |  | 38802 | 16373 | 2014-12-16 |  |  |  | 2026-12-16
Aircraft-14 | 200560-01-1 | ELECTRIC.ROUTING/EWIS DRY BAY (OUTB) - GVI | INSP | GR4 | 0.5 |  |  | 144 M |  |  | 38802 | 16373 | 2014-12-16 |  |  |  | 2026-12-16
Aircraft-14 | 200560-01-1 | ELECTRIC.ROUTING/EWIS DRY BAY (OUTB) - GVI | INSP | GR4 | 0.5 |  |  | 144 M |  |  | 38802 | 16373 | 2014-12-16 |  |  |  | 2026-12-16
Aircraft-14 | 200571-01-1 | ELECTRICAL ROUTING/P ROUTE PUMP FEEDER-GVI | INSP | GR4 | 1 |  |  | 144 M |  |  | 38802 | 16373 | 2014-12-16 |  |  |  | 2026-12-16
Aircraft-14 | 200571-01-1 | ELECTRICAL ROUTING/P ROUTE PUMP FEEDER-GVI | INSP | GR4 | 1 |  |  | 144 M |  |  | 38802 | 16373 | 2014-12-16 |  |  |  | 2026-12-16
Aircraft-14 | 212100-01-1 | COCKPIT AIR SUPPLY DUCT - CLN | LUB | GR2 | 4 | 24000 |  |  |  | C9.1 | 52538 | 21721 | 2018-05-26 | C10.1 | 76538
Aircraft-14 | 212100-02-1 | PASSENGER CABIN SEATS - REMOVE | ABAC | GR2 | 26.5 |  |  | 144 M |  |  | 38802 | 16373 | 2014-12-16 |  |  |  | 2026-12-16
Aircraft-14 | 212100-02-1 | LAVATORIES 'A' 'D' 'E' - REMOVE | ABAC | GR2 | 24 |  |  | 144 M |  |  | 38802 | 16373 | 2014-12-16 |  |  |  | 2026-12-16
Aircraft-14 | 212100-02-1 | GALLEY 'G1' AND 'G5' - REMOVE | ABAC | GR2 | 24 |  |  | 144 M |  |  | 38802 | 16373 | 2014-12-16 |  |  |  | 2026-12-16
Aircraft-14 | 212100-02-1 | OVERHEAD STOWAGE AND PANELS - REMOVE | ABAC | ICH | 40 |  |  | 144 M |  |  | 38802 | 16373 | 2014-12-16 |  |  |  | 2026-12-16
Aircraft-14 | 212100-02-1 | LAVATORIES 'A' 'D' 'E' WIRING - REMOVE | ABAC | GR4 | 1.5 |  |  | 144 M |  |  | 38802 | 16373 | 2014-12-16 |  |  |  | 2026-12-16
Aircraft-14 | 212100-02-1 | OVERHEAD STOWAGE / PANELS WIRING - REMOVE | ABAC | GR4 | 3 |  |  | 144 M |  |  | 38802 | 16373 | 2014-12-16 |  |  |  | 2026-12-16
Aircraft-14 | 212100-02-1 | GALLEY 'G1' AND 'G5' WIRING - REMOVE | ABAC | GR4 | 1 |  |  | 144 M |  |  | 38802 | 16373 | 2014-12-16 |  |  |  | 2026-12-16
Aircraft-14 | 212100-02-1 | PAX COMPARTMENT RISER DUCTS - GVI | INSP | GR2 | 6 |  |  | 144 M |  |  | 38802 | 16373 | 2014-12-16 |  |  |  | 2026-12-16
Aircraft-14 | 212100-02-1 | OVERHEAD STOWAGE AND PANELS - INSTALL | FEAC | ICH | 23.5 |  |  | 144 M |  |  | 38802 | 16373 | 2014-12-16 |  |  |  | 2026-12-16
Aircraft-14 | 212100-02-1 | GALLEY 'G1' AND 'G5' - INSTALL | FEAC | GR2 | 19 |  |  | 144 M |  |  | 38802 | 16373 | 2014-12-16 |  |  |  | 2026-12-16
Aircraft-14 | 212100-02-1 | LAVATORIES 'A' 'D' 'E' - INSTALL | FEAC | GR2 | 31.5 |  |  | 144 M |  |  | 38802 | 16373 | 2014-12-16 |  |  |  | 2026-12-16
Aircraft-14 | 212100-02-1 | OVERHEAD STOWAGE / PANELS WIRING - INSTALL | FEAC | GR4 | 6 |  |  | 144 M |  |  | 38802 | 16373 | 2014-12-16 |  |  |  | 2026-12-16
Aircraft-14 | 212100-02-1 | GALLEY 'G1' AND 'G5' WIRING - INSTALL | FEAC | GR4 | 2 |  |  | 144 M |  |  | 38802 | 16373 | 2014-12-16 |  |  |  | 2026-12-16
Aircraft-14 | 212100-02-1 | LAVATORIES 'A' 'D' 'E' WIRING - INSTALL | FEAC | GR4 | 3 |  |  | 144 M |  |  | 38802 | 16373 | 2014-12-16 |  |  |  | 2026-12-16
Aircraft-14 | 212100-02-1 | PASSENGER CABIN SEATS - INSTALL | FEAC | GR2 | 10.5 |  |  | 144 M |  |  | 38802 | 16373 | 2014-12-16 |  |  |  | 2026-12-16
Aircraft-14 | 212141-01-1 | RECIRCULATION FILTER ELEMENT - DISCARD | LUB | GR2 | 1 | 5000 |  |  | A-CHECK |  | 50283 | 20840 | 2017-11-01 |  | 55283
Aircraft-14 | 212300-01-1 | CEILING PANELS - REMOVE | ABAC | ICH | 9 |  |  | 144 M |  |  | 38802 | 16373 | 2014-12-16 |  |  |  | 2026-12-16
Aircraft-14 | 212300-01-1 | LAVATORY D - REMOVE | ABAC | GR2 | 5.5 |  |  | 144 M |  |  | 38802 | 16373 | 2014-12-16 |  |  |  | 2026-12-16
Aircraft-14 | 212300-01-1 | LAVATORY D WIRING - REMOVE | ABAC | GR4 | 0.5 |  |  | 144 M |  |  | 38802 | 16373 | 2014-12-16 |  |  |  | 2026-12-16
Aircraft-14 | 212300-01-1 | LAVATORY/GALLEY VENTILATION DUCTING - GVI | INSP | GR2 | 5.5 |  |  | 144 M |  |  | 38802 | 16373 | 2014-12-16 |  |  |  | 2026-12-16
Aircraft-14 | 212300-01-1 | LAVATORY D - INSTALL | FEAC | GR2 | 6 |  |  | 144 M |  |  | 38802 | 16373 | 2014-12-16 |  |  |  | 2026-12-16
Aircraft-14 | 212300-01-1 | LAVATORY D WIRING - INSTALL | FEAC | GR4 | 1 |  |  | 144 M |  |  | 38802 | 16373 | 2014-12-16 |  |  |  | 2026-12-16
Aircraft-14 | 212300-01-1 | CEILING PANELS - INSTALL | FEAC | ICH | 1.5 |  |  | 144 M |  |  | 38802 | 16373 | 2014-12-16 |  |  |  | 2026-12-16
Aircraft-14 | 212300-02-1 | LAVATORY AIR EXTRACTION FILTER - DISCARD | LUB | GR2 | 0.5 | 1000 |  |  | A-CHECK |  | 53902 | 22270 | 2018-09-18 |  | 54902
Aircraft-14 | 212600-01-1 | AVIONICS EQUIPMENT VENTILATION - OP/C | TEST | GR4 | 0.2 | 750 |  |  | A-CHECK |  | 53902 | 22270 | 2018-09-18 |  | 54652
Aircraft-14 | 212600-02-1 | AVIONICS EQUIPMENT VENTILATION - OP/C | TEST | GR4 | 0.5 | 10000 |  | 36 M |  |  | 52538 | 21721 | 2018-05-26 |  | 62538 |  | 2021-05-26
Aircraft-14 | 212600-03-1 | AVIONICS EQUIPMENT VENTILATION - OP/C | TEST | GR4 | 0.5 | 12000 |  |  |  |  | 52538 | 21721 | 2018-05-26 |  | 64538
Aircraft-14 | 212600-04-1 | AVIONICS EQUIPMENT VENTILATION - OP/C | TEST | GR2 | 0.5 | 24000 |  |  |  |  | 38802 | 16373 | 2014-12-16 |  | 62802
Aircraft-14 | 212600-05-1 | AVIONICS EQUIPMENT VENTILATION DUCTS - DI | INSP | GR2 | 1.5 | 36000 |  |  |  |  | 38802 | 16373 | 2014-12-16 |  | 74802
Aircraft-14 | 212600-08-1 | AIR INLET CHECK VALVE (2150HM) - OP/C | INSP | GR2 | 0.5 |  |  | 24 M |  |  | 52538 | 21721 | 2018-05-26 |  |  |  | 2020-05-26
Aircraft-14 | 212600-09-1 | AVIONICS EQUIPMENT VENTILATION - CLEAN | LUB | GR4 | 1.5 |  |  | 48 M |  |  | 46052 | 19207 | 2016-10-25 |  |  |  | 2020-10-25
Aircraft-14 | 212641-01-1 | AVIONICS VENTILATION CHECK VALVE - DI | INSP | GR2 | 1 |  |  | 144 M |  |  | 38802 | 16373 | 2014-12-16 |  |  |  | 2026-12-16
Aircraft-14 | 212643-07-1 | AVIONICS VENTILATION DEMISTER FILTER -DISC | LUB | GR2 | 0.2 | 3000 |  |  | A-CHECK |  | 53902 | 22270 | 2018-09-18 |  | 56902
Aircraft-14 | 212643-09-1 | AVIONICS VENTILATION/DEMISTER FILTER -OP/C | TEST | GR2 | 0.5 | 1500 |  |  | A-CHECK |  | 53902 | 22270 | 2018-09-18 |  | 55402
Aircraft-14 | 212643-10-1 | WATER/MOISTURE SEPART/SIPHON ASSEMBLY - DI | INSP | GR2 | 0.5 | 3000 |  |  | A-CHECK |  | 53902 | 22270 | 2018-09-18 |  | 56902
Aircraft-14 | 213100-01-1 | PRESSURE CONTROL AND MONITORING - OP/C | TEST | GR4 | 0.5 | 12000 |  |  |  |  | 52538 | 21721 | 2018-05-26 |  | 64538
Aircraft-14 | 213100-02-1 | PRESSURE CONTROL AND MONITORING - F/CK | TEST | GR2 | 0.5 | 12000 |  |  |  |  | 52538 | 21721 | 2018-05-26 |  | 64538
Aircraft-14 | 213100-03-1 | PRESSURE CONTROL AND MONITORING - OP/C | TEST | GR2 | 0.5 | 24000 |  |  |  |  | 52538 | 21721 | 2018-05-26 |  | 76538
Aircraft-14 | 213100-04-1 | PRESSURE CONTROL AND MONITORING - OP/C | TEST | GR2 | 0.5 | 24000 |  |  |  |  | 52538 | 21721 | 2018-05-26 |  | 76538
Aircraft-14 | 213100-05-1 | PRESSURE CONTROL AND MONITORING - F/C | TEST | GR2 | 3.5 | 24000 |  | 80 M |  |  | 38802 | 16373 | 2014-12-16 |  | 62802 |  | 2021-08-16
Aircraft-14 | 215000-02-1 | PACK AIR CHECK VALVE (P1) 15HM - DI | INSP | GR2 | 0.5 | 36000 |  | 144 M |  |  | 38802 | 16373 | 2014-12-16 |  | 74802 |  | 2026-12-16
Aircraft-14 | 215000-02-1 | PACK AIR CHECK VALVE (P1) 15HM - LK/C | TEST | GR2 | 0.5 | 36000 |  | 144 M |  |  | 38802 | 16373 | 2014-12-16 |  | 74802 |  | 2026-12-16
Aircraft-14 | 215000-02-1 | PACK AIR CHECK VALVE (P2) 16HM - DI | INSP | GR2 | 0.5 | 36000 |  | 144 M |  |  | 38802 | 16373 | 2014-12-16 |  | 74802 |  | 2026-12-16
Aircraft-14 | 215000-02-1 | PACK AIR CHECK VALVE (P2) 16HM - LK/C | TEST | GR2 | 0.5 | 36000 |  | 144 M |  |  | 38802 | 16373 | 2014-12-16 |  | 74802 |  | 2026-12-16
Aircraft-14 | 215000-03-2 | ACTUATOR MECHANISM AND INLET FLAP - DI | INSP | GR2 | 1 | 12000 |  |  |  |  | 52538 | 21721 | 2018-05-26 |  | 64538
Aircraft-14 | 215222-01-1 | AIR CYCLE MACHINE PLENUM CHAMBER - DI | INSP | GR2 | 4.5 | 12000 |  |  |  |  | 52538 | 21721 | 2018-05-26 |  | 64538
Aircraft-14 | 215222-01-1 | AIR CYCLE MACHINE PLENUM CHAMBER - DI | INSP | GR2 | 4.5 | 12000 |  |  |  |  | 52538 | 21721 | 2018-05-26 |  | 64538
Aircraft-14 | 215500-01-1 | EMERGENCY RAM AIR INLET SYSTEM - OP/C | TEST | GR2 | 0.5 | 24000 |  |  |  |  | 38802 | 16373 | 2014-12-16 |  | 62802
Aircraft-14 | 215500-02-1 | EMERGENCY RAM AIR INLET SYSTEM - OP/C | TEST | GR2 | 0.5 | 24000 |  |  |  |  | 38802 | 16373 | 2014-12-16 |  | 62802
Aircraft-14 | 215541-01-1 | EMERGENCY RAM AIR INLET CHECK VALVE - DI | INSP | GR2 | 0.5 | 36000 |  |  |  |  | 38802 | 16373 | 2014-12-16 |  | 74802
Aircraft-14 | 216000-01-1 | COCKPIT AND CABIN TEMPERATURE SENSORS-CLN | INSP | GR4 | 1 | 7500 |  |  |  |  | 52538 | 21721 | 2018-05-26 |  | 60038
Aircraft-14 | 216000-02-1 | COCKPIT/CABIN TEMPERATURE CONTROL - OP/C | TEST | GR2 | 0.5 | 12000 |  |  |  |  | 52538 | 21721 | 2018-05-26 |  | 64538
Aircraft-14 | 216242-01-1 | TRIM AIR CHECK VALVES 18HM/19HM - DI | INSP | GR2 | 2.5 | 12000 |  |  |  |  | 52538 | 21721 | 2018-05-26 |  | 64538
Aircraft-14 | 216242-01-1 | TRIM AIR CHECK VALVES 18HM/19HM - L/CK | TEST | GR2 | 0.5 | 12000 |  |  |  |  | 52538 | 21721 | 2018-05-26 |  | 64538
Aircraft-14 | 221000-01-1 | AUTOPILOT DISENGAGEMENT - OP/C | TEST | GR4 | 1 | 18000 |  |  |  |  | 52538 | 21721 | 2018-05-26 |  | 70538
Aircraft-14 | 223000-01-1 | ENGINE AUTOTHRUST SYSTEM ISOLATION - OP/C | TEST | GR4 | 2 | 22500 |  |  |  |  | 52538 | 21721 | 2018-05-26 |  | 75038
Aircraft-14 | 226000-01-1 | FLIGHT AUGMENTATION (FAC) SYSTEM - OP/C | TEST | GR4 | 0.2 | 750 |  |  | A-CHECK |  | 53902 | 22270 | 2018-09-18 |  | 54652
Aircraft-14 | 235100-01-1 | AUDIO MANAGEMENT SYSTEM - OP/C | TEST | GR4 | 0.5 | 24000 |  |  |  |  | 38802 | 16373 | 2014-12-16 |  | 62802
Aircraft-14 | 237100-01-1 | COCKPIT VOICE RECORDER SYSTEM - OP/C | TEST | GR4 | 1 | 1500 |  |  | A-CHECK |  | 53902 | 22270 | 2018-09-18 |  | 55402
Aircraft-14 | 237100-02-1 | COCKPIT VOICE RECORDER SYSTEM - OP/C | TEST | GR4 | 1.5 | 24000 |  |  |  |  | 38802 | 16373 | 2014-12-16 |  | 62802
Aircraft-14 | 237300-01-1 | CABIN INTERCOMMUNICATION DATA SYST - OP/C | TEST | GR4 | 1 | 22500 |  |  |  |  | 52538 | 21721 | 2018-05-26 |  | 75038
Aircraft-14 | 237300-05-1 | CABIN INTERCOMMUNICATION DATA SYSTEM - OPC | TEST | GR4 | 0.5 | 22500 |  |  |  |  | 52538 | 21721 | 2018-05-26 |  | 75038
Aircraft-14 | 242100-01-1 | ENGINE 1, IDG (QAD) TENSION BOLT - C/K | INSP | GR1 | 0.5 | 2400 |  |  | A-CHECK |  | 52538 | 21721 | 2018-05-26 |  | 54938
Aircraft-14 | 242100-01-1 | ENGINE 2, IDG (QAD) TENSION BOLT - C/K | INSP | GR1 | 0.5 | 2400 |  |  | A-CHECK |  | 53902 | 22270 | 2018-09-18 |  | 56302
Aircraft-14 | 242100-03-1 | INTEGRATED DRIVE GENERATOR # 1 - REMOVE | INSP | GR1 | 1.5 | 800 |  |  | A-CHECK |  | 53902 | 22270 | 2018-09-18 |  | 54702
Aircraft-14 | 242100-03-1 | 'IDG' / CHECK FILTER - INSTALL | INSP | GR1 | 0.2 | 800 |  |  | A-CHECK |  | 53902 | 22270 | 2018-09-18 |  | 54702
Aircraft-14 | 242100-03-1 | 'IDG'/ SCAVENGE FILTER - LEAK CHECK | INSP | GR1 | 0.2 | 800 |  |  | A-CHECK |  | 53902 | 22270 | 2018-09-18 |  | 54702
Aircraft-14 | 242100-03-1 | INTEGRATED DRIVE GENERATOR # 2 - REMOVE | INSP | GR1 | 1.5 | 800 |  |  | A-CHECK |  | 53902 | 22270 | 2018-09-18 |  | 54702
Aircraft-14 | 242100-03-1 | 'IDG' / CHECK FILTER - INSTALL | INSP | GR1 | 0.2 | 800 |  |  | A-CHECK |  | 53902 | 22270 | 2018-09-18 |  | 54702
Aircraft-14 | 242100-03-1 | 'IDG'/ SCAVENGE FILTER - LEAK CHECK | INSP | GR1 | 0.2 | 800 |  |  | A-CHECK |  | 53902 | 22270 | 2018-09-18 |  | 54702
Aircraft-14 | 242200-01-1 | AC MAIN GENERATION SYSTEM - OP/C | TEST | GR4 | 0.5 | 12000 |  |  |  |  | 52538 | 21721 | 2018-05-26 |  | 64538
Aircraft-14 | 242400-02-1 | EMERGENCY GENERATION CONTROL UNIT - OP/C | TEST | GR4 | 0.5 | 24000 |  |  |  |  | 46052 | 19207 | 2016-10-25 |  | 70052
Aircraft-14 | 242500-01-1 | AC ESSENTIAL GENERATION SWITCHING - OP/C | TEST | GR4 | 0.5 | 7500 |  |  |  |  | 52538 | 21721 | 2018-05-26 |  | 60038
Aircraft-14 | 242600-02-1 | GALLEY SUPPLY CONTROL SYSTEM - OP/C | TEST | GR4 | 0.5 | 24000 |  |  |  |  | 38802 | 16373 | 2014-12-16 |  | 62802
Aircraft-14 | 242800-01-2 | STATIC INVERTER (GENERATION) SYSTEM - OP/C | TEST | GR4 | 0.2 | 750 |  |  | A-CHECK |  | 53902 | 22270 | 2018-09-18 |  | 54652
Aircraft-14 | 243200-01-1 | DC MAIN GENERATION (TR) SYSTEM - OP/C | TEST | GR4 | 0.5 | 7500 |  |  |  |  | 52538 | 21721 | 2018-05-26 |  | 60038
Aircraft-14 | 243400-01-1 | DC EMERGENCY GENERATION (TR) SYSTEM - OP/C | TEST | GR4 | 0.5 | 12000 |  |  |  |  | 52538 | 21721 | 2018-05-26 |  | 64538
Aircraft-14 | 243800-01-1 | BATTERY CHARGE LIMITER 1 AND 2 - OP/C | TEST | GR4 | 0.2 | 750 |  |  | A-CHECK |  | 53902 | 22270 | 2018-09-18 |  | 54652
Aircraft-14 | 244100-01-1 | GROUND POWER CONTROL UNIT (GPCU) - OP/C | TEST | GR4 | 0.2 | 750 |  |  | A-CHECK |  | 53902 | 22270 | 2018-09-18 |  | 54652
Aircraft-14 | 245100-01-1 | GENERATOR LINE CONTACTOR 1 (GLC) - OP/C | TEST | GR4 | 1 | 24000 |  |  |  |  | 38802 | 16373 | 2014-12-16 |  | 62802
Aircraft-14 | 245100-02-1 | AC/DC MAIN DISTRIBUTION SYSTEM - OP/C | TEST | GR4 | 0.5 | 24000 |  |  |  |  | 46052 | 19207 | 2016-10-25 |  | 70052
Aircraft-14 | 251100-01-1 | COCKPIT CAPTAIN AND CO-PILOT SEATS - DI | INSP | GR2 | 2 | 36000 |  |  |  |  | 38802 | 16373 | 2014-12-16 |  | 74802
Aircraft-14 | 251100-01-1 | COCKPIT 3TH/4TH CREW MEMBER SEATS - DI | INSP | GR2 | 2 | 36000 |  |  |  |  | 38802 | 16373 | 2014-12-16 |  | 74802
Aircraft-14 | 252100-01-1 | UPHOLSTERY FWD PAX COMP SEATS - REM / INST | ABAC | ICH | 4 | 15000 |  |  |  | A2.18 | 48218 | 20023 | 2017-05-08 |  | 63218
Aircraft-14 | 252100-01-1 | FWD PAX COMPARTMENT SEATS - DI | INSP | ESHS | 5 | 15000 |  |  |  | A2.18 | 48218 | 20023 | 2017-05-08 |  | 63218
Aircraft-14 | 252100-01-1 | UPHOLSTERY MID PAX COMP SEATS - REM / INST | ABAC | ICH | 4 | 15000 |  |  |  | A2.18 | 48218 | 20023 | 2017-05-08 |  | 63218
Aircraft-14 | 252100-01-1 | MID PAX COMPARTMENT SEATS - DI | INSP | ESHS | 5 | 15000 |  |  |  | A2.18 | 48218 | 20023 | 2017-05-08 |  | 63218
Aircraft-14 | 252100-01-1 | UPHOLSTERY AFT PAX COMP SEATS - REM / INST | ABAC | ICH | 4 | 15000 |  |  |  | A2.18 | 48218 | 20023 | 2017-05-08 |  | 63218
Aircraft-14 | 252100-01-1 | AFT PAX COMPARTMENT SEATS - DI | INSP | ESHS | 5 | 15000 |  |  |  | A2.18 | 48218 | 20023 | 2017-05-08 |  | 63218
Aircraft-14 | 252200-01-1 | CABIN ATTENDANT SEATS - DI | INSP | GR2 | 6 | 15000 |  |  |  |  | 52538 | 21721 | 2018-05-26 |  | 67538
Aircraft-14 | 252200-03-1 | CABIN ATTENDANT SEATS/SEAT BELTS - OPC | INSP | ICH | 2 | 18000 |  |  |  |  | 52538 | 21721 | 2018-05-26 |  | 70538
Aircraft-14 | 253000-01-1 | FWD GALLEY ATTACHMENT POINTS - DI | INSP | GR2 | 3 |  |  | 72 M |  |  | 38802 | 16373 | 2014-12-16 |  |  |  | 2020-12-16
Aircraft-14 | 253000-01-1 | AFT GALLEY ATTACHMENT POINTS - DI | INSP | GR2 | 3 |  |  | 72 M |  |  | 38802 | 16373 | 2014-12-16 |  |  |  | 2020-12-16
Aircraft-14 | 253000-02-1 | FWD GALLEY AIR FILTERS - R/I | LUB | GR2 | 2 | 750 |  |  | A-CHECK |  | 53902 | 22270 | 2018-09-18 |  | 54652
Aircraft-14 | 253000-02-1 | AFT GALLEY AIR FILTERS - R/I | LUB | GR2 | 1 | 750 |  |  | A-CHECK |  | 53902 | 22270 | 2018-09-18 |  | 54652
Aircraft-14 | 254000-02-2 | LAVATORY "A" ATTACHMENT POINTS - DI | INSP | GR2 | 1.5 |  |  | 90 M |  |  | 38802 | 16373 | 2014-12-16 |  |  |  | 2022-06-16
Aircraft-14 | 254000-02-2 | LAVATORY "D" ATTACHMENT POINTS - DI | INSP | GR2 | 1.5 |  |  | 90 M |  |  | 38802 | 16373 | 2014-12-16 |  |  |  | 2022-06-16
Aircraft-14 | 254000-02-2 | LAVATORY "E" ATTACHMENT POINTS - DI | INSP | GR2 | 1.5 |  |  | 90 M |  |  | 38802 | 16373 | 2014-12-16 |  |  |  | 2022-06-16
Aircraft-14 | 254000-04-2 | LAVATORIES SYSTEM/LAVATORY FLOOR PAN - DI | INSP | GR2 | 2 | 12000 |  |  |  |  | 52538 | 21721 | 2018-05-26 |  | 64538
Aircraft-14 | 255000-02-1 | FWD CARGO COMPARTMENT XZ-LATCHES - DI | TEST | GR2 | 1 | 8000 |  |  |  |  | 52538 | 21721 | 2018-05-26 |  | 60538
Aircraft-14 | 255000-02-1 | AFT CARGO COMPARTMENT XZ-LATCHES - DI | TEST | GR2 | 1 | 8000 |  |  |  |  | 52538 | 21721 | 2018-05-26 |  | 60538
Aircraft-14 | 255000-03-1 | FWD CARGO YZ-DOOR SILL LATCHES - DI | TEST | GR2 | 0.2 | 4000 |  | 12 M | A-CHECK |  | 52538 | 21721 | 2018-05-26 |  | 56538 |  | 2019-05-26
Aircraft-14 | 255000-03-1 | AFT CARGO YZ-DOOR SILL LATCHES - DI | TEST | GR2 | 0.2 | 4000 |  | 12 M | A-CHECK |  | 52538 | 21721 | 2018-05-26 |  | 56538 |  | 2019-05-26
Aircraft-14 | 255000-11-1 | FWD CARGO COMPARTMENT - V/CK | INSP | GR2 | 0.2 | 750 |  |  | A-CHECK |  | 53902 | 22270 | 2018-09-18 |  | 54652
Aircraft-14 | 255000-11-1 | AFT CARGO COMPARTMENT - V/CK | INSP | GR2 | 0.2 | 750 |  |  | A-CHECK |  | 53902 | 22270 | 2018-09-18 |  | 54652
Aircraft-14 | 255000-16-1 | CARGO COMPART.SYST/NETS/ATTACH.POINTS - DI | INSP | GR2 | 0.2 | 750 |  |  | A-CHECK |  | 53902 | 22270 | 2018-09-18 |  | 54652
Aircraft-14 | 255000-16-1 | CARGO COMPART.SYST/NETS/ATTACH.POINTS - DI | INSP | GR2 | 0.2 | 750 |  |  | A-CHECK |  | 53902 | 22270 | 2018-09-18 |  | 54652
Aircraft-14 | 255000-16-1 | CARGO COMPART.SYST/NETS/ATTACH.POINTS - DI | INSP | GR2 | 0.2 | 750 |  |  | A-CHECK |  | 53902 | 22270 | 2018-09-18 |  | 54652
Aircraft-14 | 255000-25-1 | FWD CARGO COMPARTMENTS SYST/LATCHES - DI | INSP | GR2 | 1 | 24000 |  |  |  |  | 38802 | 16373 | 2014-12-16 |  | 62802
Aircraft-14 | 255000-25-1 | AFT CARGO COMPARTMENTS SYST/LATCHES - DI | INSP | GR2 | 1 | 24000 |  |  |  |  | 38802 | 16373 | 2014-12-16 |  | 62802
Aircraft-14 | 256141-01-1 | COCKPIT EMERGENCY ESCAPE ROPE - DI | INSP | GR2 | 0.5 |  |  | 84 M |  |  | 38802 | 16373 | 2014-12-16 |  |  |  | 2021-12-16
Aircraft-14 | 256241-01-1 | DOOR ESCAPE SLIDE SYSTEM - C/K | INSP | GR2 | 0.2 | 750 |  |  | A-CHECK |  | 53902 | 22270 | 2018-09-18 |  | 54652
Aircraft-14 | 256241-04-1 | DOOR ESCAPE SLIDE SYSTEM - OP/C | TEST | GR2 | 3 |  |  | 36 M |  | C2.1 | 6936 | 2585 | 2006-05-28 |  |  |  | 2020-04-24
Aircraft-14 | 256241-04-1 | DOOR ESCAPE SLIDE SYSTEM - OP/C | TEST | GR2 | 3 |  |  | 36 M |  | C2.1 | 6936 | 2585 | 2006-05-28 |  |  |  | 2020-04-12
Aircraft-14 | 256241-04-1 | DOOR ESCAPE SLIDE SYSTEM - OP/C | TEST | GR2 | 3 |  |  | 36 M |  | C2.1 | 6936 | 2585 | 2006-05-28 |  |  |  | 2020-04-24
Aircraft-14 | 256241-04-1 | DOOR ESCAPE SLIDE SYSTEM - OP/C | TEST | GR2 | 3 |  |  | 36 M |  | C2.1 | 6936 | 2585 | 2006-05-28 |  |  |  | 2020-04-12
Aircraft-14 | 256241-05-1 | LEFT FWD 'PAX' DOOR GIRT BAR - CLEAN | INSP | GR2 | 0.2 |  | 1110 |  | A-CHECK |  | 53186 | 21989 | 2018-07-24 |  |  | 23099
Aircraft-14 | 256241-05-1 | RIGHT FWD 'PAX' DOOR GIRT BAR - CLEAN | INSP | GR2 | 0.2 |  | 1110 |  | A-CHECK |  | 53186 | 21989 | 2018-07-24 |  |  | 23099
Aircraft-14 | 256241-05-1 | LEFT AFT 'PAX' DOOR GIRT BAR - CLEAN | INSP | GR2 | 0.2 |  | 1110 |  | A-CHECK |  | 53186 | 21989 | 2018-07-24 |  |  | 23099
Aircraft-14 | 256241-05-1 | RIGHT AFT 'PAX' DOOR GIRT BAR - CLEAN | INSP | GR2 | 0.2 |  | 1110 |  | A-CHECK |  | 53186 | 21989 | 2018-07-24 |  |  | 23099
Aircraft-14 | 256242-03-1 | OFFWING EMERGENCY ESCAPE SLIDE - OP/C | TEST | GR2 | 1.5 |  |  | 36 M | [8 empty] | 2020-04-07
Aircraft-14 | 256242-03-1 | OFFWING EMERGENCY ESCAPE SLIDE - OP/C | TEST | GR2 | 1.5 |  |  | 36 M | [8 empty] | 2020-04-07
Aircraft-14 | 256535-01-1 | EMERGENC.LOCATOR TRANSMITER(REAR FUS)-OP/C | TEST | GR4 | 1 |  |  | 24 M |  |  | 52538 | 21721 | 2018-05-26 |  |  |  | 2020-05-26
Aircraft-14 | 256551-02-1 | MEGAPHONE - OPERATIONAL CHECK | TEST | GR2 | 0.5 |  |  | 24 M |  |  | 52538 | 21721 | 2018-05-26 |  |  |  | 2020-05-26
Aircraft-14 | 261200-01-1 | ENGINE FIRE AND OVERHEAT DETECTION - OP/C | TEST | GR4 | 0.2 | 750 |  |  | A-CHECK |  | 53902 | 22270 | 2018-09-18 |  | 54652
Aircraft-14 | 261300-01-1 | APU FIRE AND OVERHEAT DETECTION - OP/C | TEST | GR4 | 0.2 | 750 |  |  | A-CHECK |  | 53902 | 22270 | 2018-09-18 |  | 54652
Aircraft-14 | 261500-03-1 | SMOKE DETECTION/PICCOLO TUBES - CLEAN | LUB | GR2 | 2.5 | 15000 |  |  |  |  | 52538 | 21721 | 2018-05-26 |  | 67538
Aircraft-14 | 261600-03-1 | CARGO COMPARTMENT SMOKE DETECTION - OP/C | TEST | GR4 | 0.2 | 750 |  |  | A-CHECK |  | 53902 | 22270 | 2018-09-18 |  | 54652
Aircraft-14 | 261600-04-1 | CARGO COMPARTMENT SMOKE DETECTION - OP/C | TEST | GR4 | 0.2 | 750 |  |  | A-CHECK |  | 53902 | 22270 | 2018-09-18 |  | 54652
Aircraft-14 | 261700-03-1 | LAVATORY SMOKE DETECTION SYSTEM - OP/C | TEST | GR4 | 0.2 | 800 |  |  | A-CHECK |  | 53902 | 22270 | 2018-09-18 |  | 54702
Aircraft-14 | 262100-02-1 | ENG 1 FIRE EXTINGUISHER IND CIRCUIT - OP/C | TEST | GR4 | 0.5 | 12000 |  |  |  |  | 52538 | 21721 | 2018-05-26 |  | 64538
Aircraft-14 | 262100-02-1 | ENG 2 FIRE EXTINGUISHER IND CIRCUIT - OP/C | TEST | GR4 | 0.5 | 12000 |  |  |  |  | 52538 | 21721 | 2018-05-26 |  | 64538
Aircraft-14 | 262100-03-1 | ENGINE #1 FIRING CIRCUIT CONTINUITY - OP/C | INSP | GR4 | 2.5 | 15000 |  |  |  |  | 52538 | 21721 | 2018-05-26 |  | 67538
Aircraft-14 | 262100-03-1 | ENGINE #2 FIRING CIRCUIT CONTINUITY - OP/C | INSP | GR4 | 2.5 | 15000 |  |  |  |  | 52538 | 21721 | 2018-05-26 |  | 67538
Aircraft-14 | 262100-04-1 | ENGINE #1 FIRE EXTINGUISHING SYSTEM - C/K | INSP | GR1 | 4.5 | 8000 |  |  |  |  | 52538 | 21721 | 2018-05-26 |  | 60538
Aircraft-14 | 262100-04-1 | ENGINE #2 FIRE EXTINGUISHING SYSTEM - C/K | INSP | GR1 | 4.5 | 8000 |  |  |  |  | 52538 | 21721 | 2018-05-26 |  | 60538
Aircraft-14 | 262100-05-1 | ENG 1 / FIRE CONTROL P/B SWITCH - OP/C | TEST | GR4 | 3.5 | 15000 |  |  |  |  | 52538 | 21721 | 2018-05-26 |  | 67538
Aircraft-14 | 262100-05-1 | ENG 2 / FIRE CONTROL P/B SWITCH - OP/C | TEST | GR4 | 3.5 | 15000 |  |  |  |  | 52538 | 21721 | 2018-05-26 |  | 67538
Aircraft-14 | 262200-02-1 | APU FIRE EXTINGUISHING SYSTEM - OP/C | TEST | GR4 | 1 | 3000 |  |  | A-CHECK |  | 53902 | 22270 | 2018-09-18 |  | 56902
Aircraft-14 | 262200-03-1 | APU FIRING CIRCUIT CONTINUITY - OP/C | INSP | GR4 | 3 | 15000 |  |  |  |  | 52538 | 21721 | 2018-05-26 |  | 67538
Aircraft-14 | 262200-04-1 | APU FIRE EXTING DISTRIBUTION PIPING - DI | INSP | GR1 | 0.5 | 15000 |  |  |  |  | 52538 | 21721 | 2018-05-26 |  | 67538
Aircraft-14 | 262200-05-1 | APU FIRE EXTINGUISHING SYSTEM - OP/C | TEST | GR4 | 1 | 15000 |  |  |  |  | 52538 | 21721 | 2018-05-26 |  | 67538
Aircraft-14 | 262200-06-1 | APU FIRE EXTINGUISHING SYSTEM - OP/C | TEST | GR4 | 0.5 | 24000 |  | 80 M |  |  | 38802 | 16373 | 2014-12-16 |  | 62802 |  | 2021-08-16
Aircraft-14 | 262300-05-1 | CARGO COMPARTMENT FIRE EXTINGUISHER - F/C | TEST | GR4 | 1.5 | 16500 |  | 72 M |  |  | 52538 | 21721 | 2018-05-26 |  | 69038 |  | 2024-05-26
Aircraft-14 | 262300-06-1 | CARGO COMPARTMENT FIRE EXTINGUISHER - OP/C | TEST | GR4 | 2 | 7500 |  |  |  |  | 52538 | 21721 | 2018-05-26 |  | 60038
Aircraft-14 | 262300-07-1 | CARGO COMPARTMENT FIRE EXTINGUISHER - F/C | TEST | GR2 | 3 | 14000 |  |  |  |  | 52538 | 21721 | 2018-05-26 |  | 66538
Aircraft-14 | 262300-08-1 | CARGO COMPARTMENT FIRE EXTINGUISHER - DI | INSP | GR2 | 2 | 14000 |  |  |  |  | 52538 | 21721 | 2018-05-26 |  | 66538
Aircraft-14 | 262300-09-1 | CARGO COMPARTMENT FIRE EXTINGUISHER - DISC | LUB | GR2 | 0.5 |  |  | 15 M | A-CHECK |  | 51059 | 21135 | 2018-01-03 |  |  |  | 2019-04-03
Aircraft-14 | 262441-01-1 | PORTABLE FIRE EXTINGUISHERS SYSTEM - V/CK | INSP | GR2 | 0.2 | 750 |  |  | A-CHECK |  | 53902 | 22270 | 2018-09-18 |  | 54652
Aircraft-14 | 262541-01-1 | LAVATORY FIRE EXTINGUISHING SYSTEM - DI | INSP | GR2 | 0.5 |  |  | 48 M |  |  | 46052 | 19207 | 2016-10-25 |  |  |  | 2020-10-25
Aircraft-14 | 262541-02-1 | LAVATORY FIRE EXTINGUISHING SYS-REMOVE/WGT | INSP | GR2 | 1 |  |  | 72 M |  |  | 38802 | 16373 | 2014-12-16 |  |  |  | 2020-12-16
Aircraft-14 | 262541-04-1 | LAVATORY FIRE EXTINGUISHING SYSTEM - V/CK | INSP | GR2 | 0.5 |  |  | 24 M |  |  | 52538 | 21721 | 2018-05-26 |  |  |  | 2020-05-26
Aircraft-14 | 271400-01-1 | AILERON DAMPING MEASUREMENT - OP/C | TP | GR1 | 0.2 | 4000 |  |  | A-CHECK |  | 52538 | 21721 | 2018-05-26 |  | 56538
Aircraft-14 | 271400-02-2 | LEFT AILERON SERVO AND HINGE BEARINGS -C/K | TP | GR1 | 1 | 18000 |  |  |  |  | 46052 | 19207 | 2016-10-25 |  | 64052
Aircraft-14 | 271400-02-2 | RIGHT AILERON SERVO AND HINGE BEARINGS-C/K | TP | GR1 | 1 | 18000 |  |  |  |  | 46052 | 19207 | 2016-10-25 |  | 64052
Aircraft-14 | 271400-03-1 | LEFT AILERON SYSTEM/RESERVE PISTON - OP/C | TP | GR1 | 1 | 15000 |  |  |  |  | 46052 | 19207 | 2016-10-25 |  | 61052
Aircraft-14 | 271400-03-1 | RIGHT AILERON SYSTEM/RESERVE PISTON - OP/C | TP | GR1 | 1 | 15000 |  |  |  |  | 46052 | 19207 | 2016-10-25 |  | 61052
Aircraft-14 | 272100-01-1 | RUDDER RESET FUNCTION - OP/C | TEST | GR1 | 0.5 | 1500 |  |  | A-CHECK |  | 53902 | 22270 | 2018-09-18 |  | 55402
Aircraft-14 | 272100-02-1 | RUDDER MECHANICAL CONTROL CABLES - DI | INSP | GR1 | 1 | 24000 |  | 72 M |  |  | 38802 | 16373 | 2014-12-16 |  | 62802 |  | 2020-12-16
Aircraft-14 | 272100-02-1 | RUDDER MECHANICAL CONTROL CABLES - DI | INSP | GR1 | 1 | 24000 |  | 72 M |  |  | 38802 | 16373 | 2014-12-16 |  | 62802 |  | 2020-12-16
Aircraft-14 | 272100-03-1 | RUDDER CONTROL CABLES TENSION - CHECK | INSP | GR1 | 1.5 | 24000 |  | 72 M |  |  | 38802 | 16373 | 2014-12-16 |  | 62802 |  | 2020-12-16
Aircraft-14 | 272100-05-1 | RUDDER CENTERING SPRING ROD - OP/C | TP | GR1 | 2.5 | 24000 |  | 72 M |  |  | 52538 | 21721 | 2018-05-26 |  | 76538 |  | 2024-05-26
Aircraft-14 | 272100-07-1 | RUDDER MECHANICAL CONTROL LINKAGE - DI | INSP | GR1 | 1 | 24000 |  | 72 M |  |  | 52538 | 21721 | 2018-05-26 |  | 76538 |  | 2024-05-26
Aircraft-14 | 272100-08-1 | RUDDER PEDALS ADJUSTMENT MECHANISM - LUB | LUB | GR1 | 1 |  |  | 24 M |  |  | 52538 | 21721 | 2018-05-26 |  |  |  | 2020-05-26
Aircraft-14 | 272100-10-1 | RUDDER MECHANICAL SERVO-CONTROL SYST - F/C | TEST | GR1 | 4.5 | 24000 |  | 80 M |  |  | 38802 | 16373 | 2014-12-16 |  | 62802 |  | 2021-08-16
Aircraft-14 | 272100-11-1 | RUDDER MECHANIC.CNTRL SYST/SPRING RODS -DI | INSP | GR1 | 1.5 | 24000 |  | 80 M |  |  | 38802 | 16373 | 2014-12-16 |  | 62802 |  | 2021-08-16
Aircraft-14 | 272145-01-1 | RUDDER CABLE TENSION REGULATOR - C/K | INSP | GR1 | 2 |  |  | 40 M |  |  | 52538 | 21721 | 2018-05-26 |  |  |  | 2021-09-26
Aircraft-14 | 272400-01-1 | RUDDER SERVO CONTROL - OP/C | TP | GR1 | 0.2 | 750 |  |  | A-CHECK |  | 53902 | 22270 | 2018-09-18 |  | 54652
Aircraft-14 | 272400-03-1 | SERVO CONTROL RUDDER/HINGE BEARING # 6-LUB | LUB | GR1 | 0.5 | 5500 |  | 15 M | A-CHECK |  | 51059 | 21135 | 2018-01-03 |  | 56559 |  | 2019-04-03
Aircraft-14 | 273400-01-1 | ELEVATOR DAMPING MEASUREMENT - OP/C | TP | GR1 | 0.2 | 4000 |  |  | A-CHECK |  | 52538 | 21721 | 2018-05-26 |  | 56538
Aircraft-14 | 273400-03-1 | LH ELEVATOR FLUID RESERVE PISTON - OP/C | TP | GR1 | 1 | 15000 |  |  |  |  | 46052 | 19207 | 2016-10-25 |  | 61052
Aircraft-14 | 273400-03-1 | RH ELEVATOR FLUID RESERVE PISTON - OP/C | TP | GR1 | 1 | 15000 |  |  |  |  | 46052 | 19207 | 2016-10-25 |  | 61052
Aircraft-14 | 273400-04-2 | LEFT ELEVATOR SERVO CONTROL - V/CK | INSP | GR1 | 1 | 24000 |  |  |  |  | 38802 | 16373 | 2014-12-16 |  | 62802
Aircraft-14 | 273400-04-2 | RIGHT ELEVATOR SERVO CONTROL - V/CK | INSP | GR1 | 1 | 24000 |  |  |  |  | 38802 | 16373 | 2014-12-16 |  | 62802
Aircraft-14 | 273400-08-1 | ELEVATOR AND HYDRAULIC ACTUATION - LUB | LUB | GR1 | 2 | 10000 |  | 24 M |  |  | 52538 | 21721 | 2018-05-26 |  | 62538 |  | 2020-05-26
Aircraft-14 | 274000-01-1 | TRIMMABLE HORIZONTAL STABILIZER - SVC | LUB | GR1 | 0.5 | 5500 |  | 15 M | A-CHECK |  | 51059 | 21135 | 2018-01-03 |  | 56559 |  | 2019-04-03
Aircraft-14 | 274000-02-1 | THS ACTUATOR/INDIVIDUAL HYD SYSTEMS - OP/C | TP | GR1 | 0.2 | 750 |  |  | A-CHECK |  | 53902 | 22270 | 2018-09-18 |  | 54652
Aircraft-14 | 274000-03-1 | THS ACTUATOR JAMMING PROTECT DEVICE - OP/C | TP | GR1 | 4.5 | 4000 |  |  | A-CHECK |  | 52538 | 21721 | 2018-05-26 |  | 56538
Aircraft-14 | 274000-04-1 | THS ACTUATOR WITH ELECTRIC MOTOR 3 - OP/C | TEST | GR4 | 0.5 | 15000 |  |  |  |  | 46052 | 19207 | 2016-10-25 |  | 61052
Aircraft-14 | 274100-01-1 | NECESSARY PROCEDURES TO INSP. - REMOVE | ABAC | GR2 | 5.5 | 24000 |  | 72 M |  |  | 38802 | 16373 | 2014-12-16 |  | 62802 |  | 2020-12-16
Aircraft-14 | 274100-01-1 | NECESSARY PROCEDURES TO INSP. - REMOVE | ABAC | ICH | 0.5 | 24000 |  | 72 M |  |  | 38802 | 16373 | 2014-12-16 |  | 62802 |  | 2020-12-16
Aircraft-14 | 274100-01-1 | THS MECHANICAL CONTROL - DI | INSP | GR1 | 0.5 | 24000 |  | 72 M |  |  | 38802 | 16373 | 2014-12-16 |  | 62802 |  | 2020-12-16
Aircraft-14 | 274100-01-1 | FINAL CONFIGURATION AFTER INSP. - INSTALL | FEAC | GR2 | 5 | 24000 |  | 72 M |  |  | 38802 | 16373 | 2014-12-16 |  | 62802 |  | 2020-12-16
Aircraft-14 | 274100-01-1 | FINAL CONFIGURATION AFTER INSP. - INSTALL | FEAC | ICH | 1 | 24000 |  | 72 M |  |  | 38802 | 16373 | 2014-12-16 |  | 62802 |  | 2020-12-16
Aircraft-14 | 274100-02-1 | THS CONTROL CABLES TENSION - CHECK | INSP | GR1 | 1 | 24000 |  | 72 M |  |  | 38802 | 16373 | 2014-12-16 |  | 62802 |  | 2020-12-16
Aircraft-14 | 274100-03-1 | CENTER PEDESTAL/EQUIPMENT - REMOVE | ABAC | GR4 | 1 |  |  | 20 M | A-CHECK |  | 52538 | 21721 | 2018-05-26 |  |  |  | 2020-01-26
Aircraft-14 | 274100-03-1 | THS MECHANICAL CONTROL CHAINS - LUB | LUB | GR1 | 0.5 |  |  | 20 M | A-CHECK |  | 52538 | 21721 | 2018-05-26 |  |  |  | 2020-01-26
Aircraft-14 | 274100-03-1 | CENTER PEDESTAL/EQUIPMENT - INSTALL | FEAC | GR4 | 1.5 |  |  | 20 M | A-CHECK |  | 52538 | 21721 | 2018-05-26 |  |  |  | 2020-01-26
Aircraft-14 | 274100-03-1 | CENTER PEDESTAL/EQUIPMENT - TEST | TEST | GR4 | 1 |  |  | 20 M | A-CHECK |  | 52538 | 21721 | 2018-05-26 |  |  |  | 2020-01-26
Aircraft-14 | 274100-03-1 | THS MECHANICAL CONTROL CHAINS - LUB | LUB | GR1 | 0.5 |  |  | 20 M | A-CHECK |  | 52538 | 21721 | 2018-05-26 |  |  |  | 2020-01-26
Aircraft-14 | 274142-01-1 | THS TRIM CABLE TENSION COMPENSATOR - CHECK | TP | GR1 | 0.5 |  |  | 40 M |  |  | 52538 | 21721 | 2018-05-26 |  |  |  | 2021-09-26
Aircraft-14 | 274400-01-1 | THS ACTUATOR PRESSURE OFF BRAKE - F/C | TEST | GR1 | 1 | 24000 |  |  |  |  | 38802 | 16373 | 2014-12-16 |  | 62802
Aircraft-14 | 274400-02-1 | THS ACTUATOR OVER FULL TRAVEL RANGE - F/C | TP | GR1 | 1 | 24000 |  |  |  |  | 38802 | 16373 | 2014-12-16 |  | 62802
Aircraft-14 | 274400-03-1 | THS ACTUATOR NO-BACK DEVICE - OP/C | INSP | GR1 | 0.5 | 18000 |  |  |  |  | 46052 | 19207 | 2016-10-25 |  | 64052
Aircraft-14 | 274451-01-1 | THS ACTUATOR BALL SCREW NUT - SVC | LUB | GR1 | 0.5 | 1600 |  |  | A-CHECK |  | 53186 | 21989 | 2018-07-24 |  | 54786
Aircraft-14 | 274451-02-1 | THS ACTUATOR GEAR BOX OIL LEVEL - C/K | LUB | GR1 | 0.2 | 3000 |  |  | A-CHECK |  | 53902 | 22270 | 2018-09-18 |  | 56902
Aircraft-14 | 274451-03-1 | THS ACTUATOR NO-BACK WEAR DETECTION - DI | INSP | GR1 | 0.5 | 12000 |  |  |  |  | 52538 | 21721 | 2018-05-26 |  | 64538
Aircraft-14 | 274451-04-1 | THS ACTUATOR BALL SCREW - DI | TP | GR1 | 1 | 12000 |  |  |  |  | 52538 | 21721 | 2018-05-26 |  | 64538
Aircraft-14 | 274451-05-1 | THS ACTUATOR UPPER-LOWER ATTACHMENT - DI | INSP | GR1 | 0.5 | 12000 |  | 40 M |  |  | 52538 | 21721 | 2018-05-26 |  | 64538 |  | 2021-09-26
Aircraft-14 | 274451-06-1 | THS ACTUATOR THREADED NUT - V/CK | INSP | GR1 | 0.5 | 12000 |  |  |  |  | 52538 | 21721 | 2018-05-26 |  | 64538
Aircraft-14 | 274451-07-1 | THS ACTUATOR BACKLASH - F/CK | INSP | GR1 | 1.5 | 15000 |  |  |  |  | 52538 | 21721 | 2018-05-26 |  | 67538
Aircraft-14 | 274451-08-1 | THS ACTUATOR BALL SCREW INTEGRITY - F/CK | INSP | GR1 | 10 | 12000 |  |  |  |  | 52538 | 21721 | 2018-05-26 |  | 64538
Aircraft-14 | 274451-09-1 | THS ACTUATOR GEARBOX - SVC | LUB | GR1 | 1.5 | 18000 |  |  |  |  | 46052 | 19207 | 2016-10-25 |  | 64052
Aircraft-14 | 275100-01-2 | FLAP WING TIP BRAKE (WTB) - OP/C | TP | GR1 | 1.5 | 12000 |  |  |  |  | 52538 | 21721 | 2018-05-26 |  | 64538
Aircraft-14 | 275100-02-1 | FLAP ATTACH FAILURE DETECTION SENSOR -OP/C | TP | GR1 | 4.5 | 12000 |  |  |  |  | 52538 | 21721 | 2018-05-26 |  | 64538
Aircraft-14 | 275100-03-1 | LH FLAP TRANSMISSION INTEGRITY - CHK | INSP | GR1 | 1 | 12000 |  |  |  |  | 52538 | 21721 | 2018-05-26 |  | 64538
Aircraft-14 | 275100-03-1 | RH FLAP TRANSMISSION INTEGRITY - CHK | INSP | GR1 | 1 | 12000 |  |  |  |  | 52538 | 21721 | 2018-05-26 |  | 64538
Aircraft-14 | 275144-01-1 | LEFT WING FLAP INTERCONNECTING STRUT - DI | INSP | GR1 | 2 | 12000 |  |  |  |  | 52538 | 21721 | 2018-05-26 |  | 64538
Aircraft-14 | 275144-01-1 | RIGHT WING FLAP INTERCONNECTING STRUT - DI | INSP | GR1 | 2 | 12000 |  |  |  |  | 52538 | 21721 | 2018-05-26 |  | 64538
Aircraft-14 | 275400-01-1 | LEFT FLAP TRANSMISSION ASSEMBLY - DI | INSP | GR1 | 2 | 24000 |  | 80 M |  |  | 38802 | 16373 | 2014-12-16 |  | 62802 |  | 2021-08-16
Aircraft-14 | 275400-01-1 | RIGHT FLAP TRANSMISSION ASSEMBLY - DI | INSP | GR1 | 2 | 24000 |  | 80 M |  |  | 38802 | 16373 | 2014-12-16 |  | 62802 |  | 2021-08-16
Aircraft-14 | 275446-01-1 | LEFT FLAP TRACK CARRIAGE ROLLERS - LUB | LUB | GR1 | 2 |  | 1800 | 10 M | A-CHECK |  | 51769 | 21401 | 2018-03-06 |  |  | 23201 | 2019-01-06
Aircraft-14 | 275446-01-1 | RIGHT FLAP TRACK CARRIAGE ROLLERS - LUB | LUB | GR1 | 2 |  | 1800 | 10 M | A-CHECK |  | 51769 | 21401 | 2018-03-06 |  |  | 23201 | 2019-01-06
Aircraft-14 | 275446-02-1 | LEFT WING FLAP TRACKS AND ROLLERS - DI | INSP | GR1 | 0.5 | 22000 |  |  |  |  | 38802 | 16373 | 2014-12-16 |  | 60802
Aircraft-14 | 275446-02-1 | RIGHT WING FLAP TRACKS AND ROLLERS - DI | INSP | GR1 | 0.5 | 22000 |  |  |  |  | 38802 | 16373 | 2014-12-16 |  | 60802
Aircraft-14 | 275451-01-1 | FLAP 'PCU' GEAR BOX FLUID LEVEL - SVC | LUB | GR1 | 1 |  |  | 36 M |  |  | 52538 | 21721 | 2018-05-26 |  |  |  | 2021-05-26
Aircraft-14 | 276400-01-1 | LEFT SPOILER 1 TO 5 SERVO BEARINGS - LUB | LUB | GR1 | 1 | 2000 |  |  | A-CHECK |  | 53186 | 21989 | 2018-07-24 |  | 55186
Aircraft-14 | 276400-01-1 | RIGHT SPOILER 1 TO 5 SERVO BEARINGS - LUB | LUB | GR1 | 1 | 2000 |  |  | A-CHECK |  | 53186 | 21989 | 2018-07-24 |  | 55186
Aircraft-14 | 276400-02-1 | LEFT SPOILER SERVO/HINGE BEARINGS - CHECK | TP | GR1 | 3 | 18000 |  |  |  |  | 46052 | 19207 | 2016-10-25 |  | 64052
Aircraft-14 | 276400-02-1 | RIGHT SPOILER SERVO/HINGE BEARINGS - CHECK | TP | GR1 | 3 | 18000 |  |  |  |  | 46052 | 19207 | 2016-10-25 |  | 64052
Aircraft-14 | 278100-03-1 | LEFT WING TIP BRAKES/POB - OP/C | TP | GR1 | 0.5 | 12000 |  | 48 M |  |  | 52538 | 21721 | 2018-05-26 |  | 64538 |  | 2022-05-26
Aircraft-14 | 278100-03-1 | RIGHT WING TIP BRAKES/POB - OP/C | TP | GR1 | 0.5 | 12000 |  | 48 M |  |  | 52538 | 21721 | 2018-05-26 |  | 64538 |  | 2022-05-26
Aircraft-14 | 278100-04-1 | LH SLATS TRANSMISSION SHAFT INTEGRITY-CHK | INSP | GR1 | 0.5 | 12000 |  | 48 M |  |  | 52538 | 21721 | 2018-05-26 |  | 64538 |  | 2022-05-26
Aircraft-14 | 278100-04-1 | RH SLATS TRANSMISSION SHAFT INTEGRITY-CHK | INSP | GR1 | 0.5 | 12000 |  | 48 M |  |  | 52538 | 21721 | 2018-05-26 |  | 64538 |  | 2022-05-26
Aircraft-14 | 278400-01-1 | SLATS TRANSMISSION ASSEMBLY - DI | INSP | GR1 | 1.5 | 24000 |  | 80 M |  |  | 38802 | 16373 | 2014-12-16 |  | 62802 |  | 2021-08-16
Aircraft-14 | 278400-01-1 | SLATS TRANSMISSION ASSEMBLY - DI | INSP | GR1 | 1.5 | 24000 |  | 80 M |  |  | 38802 | 16373 | 2014-12-16 |  | 62802 |  | 2021-08-16
Aircraft-14 | 278400-01-1 | LEFT SLAT TRANSMISSION ASSEMBLY - DI | INSP | GR1 | 1.5 | 24000 |  | 80 M |  |  | 38802 | 16373 | 2014-12-16 |  | 62802 |  | 2021-08-16
Aircraft-14 | 278400-01-1 | RIGHT SLAT TRANSMISSION ASSEMBLY - DI | INSP | GR1 | 1.5 | 24000 |  | 80 M |  |  | 38802 | 16373 | 2014-12-16 |  | 62802 |  | 2021-08-16
Aircraft-14 | 278451-01-1 | SLATS PCU GEAR BOX FLUID LEVEL - SVC | LUB | GR1 | 0.5 |  |  | 36 M |  |  | 52538 | 21721 | 2018-05-26 |  |  |  | 2021-05-26
Aircraft-14 | 278468-01-1 | LEFT SLAT TRACKS PINION ASSEMBLY - LUB | LUB | GR1 | 5 |  | 5000 | 24 M |  |  | 52538 | 21721 | 2018-05-26 |  |  | 26721 | 2020-05-26
Aircraft-14 | 278468-01-1 | RIGHT SLAT TRACKS PINION ASSEMBLY - LUB | LUB | GR1 | 5 |  | 5000 | 24 M |  |  | 52538 | 21721 | 2018-05-26 |  |  | 26721 | 2020-05-26
Aircraft-14 | 278468-02-1 | LEFT SLAT TRACKS AND PINIONS ASSY - DI | INSP | GR1 | 2 | 22000 |  | 72 M |  |  | 38802 | 16373 | 2014-12-16 |  | 60802 |  | 2020-12-16
Aircraft-14 | 278468-02-1 | RIGHT SLAT TRACKS AND PINIONS ASSY - DI | INSP | GR1 | 2 | 22000 |  | 72 M |  |  | 38802 | 16373 | 2014-12-16 |  | 60802 |  | 2020-12-16
Aircraft-14 | 279000-05-1 | ELECTRICAL FLIGHT CONTROL SYSTEM - OP/C | TEST | GR4 | 1.5 | 400 |  |  | LINE MAINTENANCE |  | 53902 | 22270 | 2018-09-18 |  | 54302
Aircraft-14 | 281100-02-1 | FUEL TANKS LEAK MONITOR - C/K | INSP | GR1 | 0.2 | 750 |  |  | A-CHECK |  | 53902 | 22270 | 2018-09-18 |  | 54652
Aircraft-14 | 281142-01-1 | LEFT WING TANK FLAP VALVES - CHECK | INSP | GR1 | 1.5 |  |  | 160 M |  |  | 46052 | 19207 | 2016-10-25 |  |  |  | 2030-02-25
Aircraft-14 | 281142-01-1 | RIGHT WING TANK FLAP VALVES - CHECK | INSP | GR1 | 1.5 |  |  | 160 M |  |  | 46052 | 19207 | 2016-10-25 |  |  |  | 2030-02-25
Aircraft-14 | 281200-01-1 | LEFT WING/VENT SURGE TANK/BURST DISC - C/K | INSP | GR1 | 0.2 | 750 |  |  | A-CHECK |  | 53902 | 22270 | 2018-09-18 |  | 54652
Aircraft-14 | 281200-01-1 | RIGHT WING/VENT SURGE TANK/BURST DISC -C/K | INSP | GR1 | 0.2 | 750 |  |  | A-CHECK |  | 53902 | 22270 | 2018-09-18 |  | 54652
Aircraft-14 | 281247-01-1 | LEFT WING NACA INTAKE - V/CK | INSP | GR1 | 0.5 |  |  | 36 M |  |  | 52538 | 21721 | 2018-05-26 |  |  |  | 2021-05-26
Aircraft-14 | 281247-01-1 | RIGHT WING NACA INTAKE - V/CK | INSP | GR1 | 0.5 |  |  | 36 M |  |  | 52538 | 21721 | 2018-05-26 |  |  |  | 2021-05-26
Aircraft-14 | 281343-01-1 | DRAIN MAST OUTLET OBSTRUCTION - CHECK | INSP | GR1 | 0.2 |  |  | 4 M | A-CHECK |  | 53902 | 22270 | 2018-09-18 |  |  |  | 2019-01-18
Aircraft-14 | 281500-01-1 | AIRCRAFT WING TANKS - REFUEL | LUB | GR1 | 0.5 | 7500 |  |  |  |  | 52538 | 21721 | 2018-05-26 |  | 60038
Aircraft-14 | 281500-01-1 | INTERCELL TRANSFER SYSTEM - OP/C | TEST | GR1 | 0.5 | 7500 |  |  |  |  | 52538 | 21721 | 2018-05-26 |  | 60038
Aircraft-14 | 281600-01-1 | ENG 1 / FUEL RECIRCULATION COOLING - OP/C | TP | GR1 | 1 | 12000 |  |  |  |  | 52538 | 21721 | 2018-05-26 |  | 64538
Aircraft-14 | 281600-01-1 | ENG 1 / FUEL RETURN VALVE - LEAK/CHECK | TP | GR1 | 1 | 12000 |  |  |  |  | 52538 | 21721 | 2018-05-26 |  | 64538
Aircraft-14 | 281600-01-1 | ENG 2 / FUEL RECIRCULATION COOLING - OP/C | TP | GR1 | 1 | 12000 |  |  |  |  | 52538 | 21721 | 2018-05-26 |  | 64538
Aircraft-14 | 281600-01-1 | ENG 2 / FUEL RETURN VALVE - LEAK/CHECK | INSP | GR1 | 1 | 12000 |  |  |  |  | 52538 | 21721 | 2018-05-26 |  | 64538
Aircraft-14 | 281800-01-1 | TANK IGNITION PREVENTION/CENTER BOX - F/C | TEST | GR1 | 4 | 36000 |  | 72 M |  |  | 38802 | 16373 | 2014-12-16 |  | 74802 |  | 2020-12-16
Aircraft-14 | 281800-02-1 | TANK IGNITION PREV.SYST/CENTER TANK - DI | INSP | GR1 | 2 |  |  | 72 M |  |  | 38802 | 16373 | 2014-12-16 |  |  |  | 2020-12-16
Aircraft-14 | 281800-03-1 | CTR TK IGNITION PREVENT/BONDING LEADS - DI | INSP | GR1 | 3 |  |  | 144 M |  |  | 38802 | 16373 | 2014-12-16 |  |  |  | 2026-12-16
Aircraft-14 | 281800-03-1 | LH WING TK IGNITION PREVENT/BOND LEADS-DI | INSP | GR1 | 12 |  |  | 144 M |  |  | 38802 | 16373 | 2014-12-16 |  |  |  | 2026-12-16
Aircraft-14 | 281800-03-1 | RH WING TK IGNITION PREVENT/BOND LEADS-DI | INSP | GR1 | 12 |  |  | 144 M |  |  | 38802 | 16373 | 2014-12-16 |  |  |  | 2026-12-16
Aircraft-14 | 281800-04-1 | CTR TK WIRING / FQI PROBE ATTACHMENTS-GVI | INSP | GR4 | 1.5 |  |  | 144 M |  |  | 38802 | 16373 | 2014-12-16 |  |  |  | 2026-12-16
Aircraft-14 | 281800-04-1 | LH WING TK WIRING/FQI PROBE ATTACHS - GVI | INSP | GR4 | 3 |  |  | 144 M |  |  | 38802 | 16373 | 2014-12-16 |  |  |  | 2026-12-16
Aircraft-14 | 281800-04-1 | RH WING TK WIRING/FQI PROBE ATTACHS - GVI | INSP | GR4 | 3 |  |  | 144 M |  |  | 38802 | 16373 | 2014-12-16 |  |  |  | 2026-12-16
Aircraft-14 | 281800-05-1 | CNTR WING BOX/FWD CARGO BAY/ISOL.MATS -GVI | INSP | ICH | 0.5 |  |  | 72 M |  |  | 38802 | 16373 | 2014-12-16 |  |  |  | 2020-12-16
Aircraft-14 | 281800-06-1 | CENTER TANK/HARNESS CENTER WING BOX - GVI | INSP | GR4 | 0.5 |  |  | 144 M |  |  | 38802 | 16373 | 2014-12-16 |  |  |  | 2026-12-16
Aircraft-14 | 281800-07-1 | LH WING HARNESS/LEAD.EDGE/CONNECTIONS -GVI | INSP | GR4 | 1.5 |  |  | 144 M |  |  | 38802 | 16373 | 2014-12-16 |  |  |  | 2026-12-16
Aircraft-14 | 281800-07-1 | RH WING HARNESS/LEAD.EDGE/CONNECTIONS -GVI | INSP | GR4 | 1.5 |  |  | 144 M |  |  | 38802 | 16373 | 2014-12-16 |  |  |  | 2026-12-16
Aircraft-14 | 281800-08-1 | HARNESS FUEL PUMP/UNDERWING ELET.CABLE-GVI | INSP | GR4 | 0.5 |  |  | 144 M |  |  | 38802 | 16373 | 2014-12-16 |  |  |  | 2026-12-16
Aircraft-14 | 281800-08-1 | HARNESS FUEL PUMP/UNDERWING ELET.CABLE-GVI | INSP | GR4 | 0.5 |  |  | 144 M |  |  | 38802 | 16373 | 2014-12-16 |  |  |  | 2026-12-16
Aircraft-14 | 281800-09-1 | CANISTER FUEL PUMP - GVI | INSP | GR1 | 1.5 |  |  | 144 M |  |  | 38802 | 16373 | 2014-12-16 |  |  |  | 2026-12-16
Aircraft-14 | 281800-09-1 | CANISTER FUEL PUMP - GVI | INSP | GR1 | 1.5 |  |  | 144 M |  |  | 38802 | 16373 | 2014-12-16 |  |  |  | 2026-12-16
Aircraft-14 | 282100-01-1 | FUEL PUMP CHECK VALVE - OP/C | TEST | GR1 | 0.5 | 36000 |  |  |  |  | 38802 | 16373 | 2014-12-16 |  | 74802
Aircraft-14 | 282100-02-1 | CENTER TANK CANISTER CHECK VALVES - OP/C | TEST | GR1 | 0.5 | 24000 |  |  |  |  | 38802 | 16373 | 2014-12-16 |  | 62802
Aircraft-14 | 282100-03-1 | AIR RELEASE VALVES - OP/C | TEST | GR1 | 1 | 30000 |  |  |  |  | 38802 | 16373 | 2014-12-16 |  | 68802
Aircraft-14 | 282100-04-1 | MAIN FUEL PUMP SYSTEM - OP/C | TEST | GR4 | 3 | 10000 |  |  |  |  | 52538 | 21721 | 2018-05-26 |  | 62538
Aircraft-14 | 282100-05-1 | ENG#1 MAIN FUEL PUMP SYSTEM - V/CK | INSP | GR1 | 1 | 12000 |  |  |  |  | 52538 | 21721 | 2018-05-26 |  | 64538
Aircraft-14 | 282100-05-1 | ENG#2 MAIN FUEL PUMP SYSTEM - V/CK | INSP | GR1 | 1 | 12000 |  |  |  |  | 52538 | 21721 | 2018-05-26 |  | 64538
Aircraft-14 | 282100-10-1 | MAIN FUEL PUMP SYST/AIR RELEASE VALVE -F/C | TEST | GR1 | 1 |  |  | 144 M |  |  | 38802 | 16373 | 2014-12-16 |  |  |  | 2026-12-16
Aircraft-14 | 282100-10-1 | MAIN FUEL PUMP SYST/AIR RELEASE VALVE -F/C | TEST | GR1 | 1 |  |  | 144 M |  |  | 38802 | 16373 | 2014-12-16 |  |  |  | 2026-12-16
Aircraft-14 | 282200-02-1 | APU FUEL PUMP SYSTEM - LEAK CHECK | INSP | GR1 | 0.5 | 750 |  |  | A-CHECK |  | 53902 | 22270 | 2018-09-18 |  | 54652
Aircraft-14 | 282300-01-2 | CROSSFEED VALVE USING INDIVID.MOTORS - C/K | TEST | GR1 | 1 | 12000 |  |  |  |  | 52538 | 21721 | 2018-05-26 |  | 64538
Aircraft-14 | 282400-01-1 | ENGINE #1/ LP FUEL SHUT OFF VALVES - OP/C | TEST | GR1 | 1 | 15000 |  |  |  |  | 52538 | 21721 | 2018-05-26 |  | 67538
Aircraft-14 | 282400-01-1 | ENGINE #2/ LP FUEL SHUT OFF VALVES - OP/C | TEST | GR1 | 1 | 15000 |  |  |  |  | 52538 | 21721 | 2018-05-26 |  | 67538
Aircraft-14 | 282541-01-1 | LH WING/COUPLING REFUEL/DEFUEL - DI | INSP | GR1 | 0.5 |  | 5000 |  |  |  | 52538 | 21721 | 2018-05-26 |  |  | 26721
Aircraft-14 | 282541-01-1 | RH WING/COUPLING REFUEL/DEFUEL - DI | INSP | GR1 | 0.5 |  | 5000 |  |  |  | 52538 | 21721 | 2018-05-26 |  |  | 26721
Aircraft-14 | 282900-02-1 | APU LOW PRESSURE FUEL VALVE - OP/C | TEST | GR1 | 0.5 | 24000 |  |  |  |  | 38802 | 16373 | 2014-12-16 |  | 62802
Aircraft-14 | 290000-02-1 | ENG 1 DRIVEN PUMP CASE DRAIN FILTER - C/K | INSP | GR1 | 0.2 | 1000 |  |  | A-CHECK |  | 53902 | 22270 | 2018-09-18 |  | 54902
Aircraft-14 | 290000-02-1 | ENG 2 DRIVEN PUMP CASE DRAIN FILTER - C/K | INSP | GR1 | 0.2 | 1000 |  |  | A-CHECK |  | 53902 | 22270 | 2018-09-18 |  | 54902
Aircraft-14 | 290000-05-1 | HYDRAULIC FILTERS CLOGGING INDICATORS -C/K | INSP | GR1 | 1 | 1000 |  |  | A-CHECK |  | 53902 | 22270 | 2018-09-18 |  | 54902
Aircraft-14 | 291000-01-1 | RESERVOIR INDICATORS FLUID LEVEL - DI | TF | GR1 | 0.5 | 750 |  |  | A-CHECK |  | 53902 | 22270 | 2018-09-18 |  | 54652
Aircraft-14 | 291000-02-1 | HYD RESERVOIR AIR PRESSURE - DI | TF | GR1 | 0.5 | 750 |  |  | A-CHECK |  | 53902 | 22270 | 2018-09-18 |  | 54652
Aircraft-14 | 291000-04-1 | MAIN HYDR.POWER SYST.PTU GREEN/YELLOW-OP/C | TEST | GR1 | 0.5 | 22000 |  |  |  |  | 38802 | 16373 | 2014-12-16 |  | 60802
Aircraft-14 | 291000-05-1 | HYDRAULIC FLUID WATER SEPARATOR - DRAIN | LUB | GR1 | 0.2 | 2250 |  |  | A-CHECK |  | 53902 | 22270 | 2018-09-18 |  | 56152
Aircraft-14 | 291000-06-1 | MAIN HYDR.POWER SYST.PTU YELLOW/GREEN-F/C | TP | GR1 | 0.5 | 7500 |  |  |  |  | 52538 | 21721 | 2018-05-26 |  | 60038
Aircraft-14 | 291000-08-1 | GREEN/BLUE/YELLOW PRIORITY VALVES - F/C | TEST | GR1 | 1.5 | 36000 |  | 144 M |  |  | 31459 | 13491 | 2013-02-08 |  | 67459 |  | 2025-02-08
Aircraft-14 | 291000-09-1 | HYDRAULIC FIRE SHUT OFF VALVES - OP/C | TEST | GR4 | 2.5 | 12000 |  |  |  |  | 52538 | 21721 | 2018-05-26 |  | 64538
Aircraft-14 | 291000-10-1 | HYDRAULIC FIRE SHUT OFF VALVES - F/C | TEST | GR1 | 1 | 16000 |  |  |  |  | 52538 | 21721 | 2018-05-26 |  | 68538
Aircraft-14 | 291000-10-1 | HYDRAULIC FIRE SHUT OFF VALVES - F/C | TEST | GR1 | 1 | 16000 |  |  |  |  | 52538 | 21721 | 2018-05-26 |  | 68538
Aircraft-14 | 291000-14-1 | HYDRAULIC POWER ACCUMULATORS CHARGE - F/CK | TEST | GR1 | 0.2 | 600 |  |  | LINE MAINTENANCE |  | 53958 | 22290 | 2018-09-23 |  | 54558
Aircraft-14 | 291000-15-1 | MAIN HYDRAULIC POWER SYST - SAMP. ANALISIS | TP | GR1 | 2.5 | 7500 |  | 24 M |  |  | 52538 | 21721 | 2018-05-26 |  | 60038 |  | 2020-05-26
Aircraft-14 | 291000-18-1 | HYDRAULIC RECOVERY TANK - DRAIN | LUB | GR1 | 0.2 | 1500 |  |  | A-CHECK |  | 53902 | 22270 | 2018-09-18 |  | 55402
Aircraft-14 | 291000-19-1 | POWER TRANSFER SYST/INHIBITION LOGIC -OP/C | TEST | GR4 | 0.5 | 7500 |  |  |  |  | 52538 | 21721 | 2018-05-26 |  | 60038
Aircraft-14 | 291000-20-1 | MAIN HYDRAULIC POWER SYSTEM - OP/C | TEST | GR1 | 0.5 | 12000 |  | 36 M |  |  | 52538 | 21721 | 2018-05-26 |  | 64538 |  | 2021-05-26
Aircraft-14 | 291900-01-1 | GREEN/YELLOW SYST INTERNAL LEAK RATE - F/C | TP | GR1 | 1.5 | 24000 |  | 144 M |  |  | 38802 | 16373 | 2014-12-16 |  | 62802 |  | 2026-12-16
Aircraft-14 | 291900-02-1 | BLUE HYD SYSTEM INTERNAL LEAK RATE - F/C | TP | GR1 | 1 | 12000 |  |  |  |  | 52538 | 21721 | 2018-05-26 |  | 64538
Aircraft-14 | 292000-04-1 | BLUE AUX.HYD/RAM AIR TURBINE -OP/C AND F/C | TP | GR1 | 6 | 3600 |  | 18 M | A-CHECK |  | 51769 | 21401 | 2018-03-06 |  | 55369 |  | 2019-09-06
Aircraft-14 | 292000-05-1 | RAM AIR TURBINE/AUTOMATIC DEPLOYMENT -OP/C | TP | GR1 | 1 | 3600 |  | 18 M | A-CHECK |  | 51769 | 21401 | 2018-03-06 |  | 55369 |  | 2019-09-06
Aircraft-14 | 292000-07-1 | RAM AIR TURBINE ANTI-ICING MAGNETS - F/C | TEST | GR1 | 0.5 |  |  | 72 M |  |  | 38802 | 16373 | 2014-12-16 |  |  |  | 2020-12-16
Aircraft-14 | 292000-09-1 | RAM AIR TURBINE (RAT) / BLADES - DI | TP | GR1 | 0.5 | 3600 |  | 18 M | A-CHECK |  | 51769 | 21401 | 2018-03-06 |  | 55369 |  | 2019-09-06
Aircraft-14 | 292251-02-1 | RAM AIR TURBINE ASSY AND DOORS - DI | INSP | GR1 | 0.5 |  |  | 20 M | A-CHECK |  | 48218 | 20023 | 2017-05-08 |  |  |  | 2019-01-08
Aircraft-14 | 293100-01-1 | HYDRAULIC FLUID LOW LEVEL WARNING - F/C | TEST | GR1 | 6.5 | 24000 |  |  |  |  | 38802 | 16373 | 2014-12-16 |  | 62802
Aircraft-14 | 293400-01-1 | HYD RESERVOIR LOW PRESSURE WARNING - OP/C | TEST | GR1 | 1 | 12000 |  |  |  |  | 52538 | 21721 | 2018-05-26 |  | 64538
Aircraft-14 | 301151-01-2 | LEFT WING ANTI-ICING FILTER - REPLACE | LUB | GR1 | 3.5 | 24000 |  |  |  |  | 38802 | 16373 | 2014-12-16 |  | 62802
Aircraft-14 | 301151-01-2 | RIGHT WING ANTI-ICING FILTER - REPLACE | LUB | GR1 | 3.5 | 24000 |  |  |  |  | 38802 | 16373 | 2014-12-16 |  | 62802
Aircraft-14 | 301151-02-1 | LH WING ANTI-ICING FILTER - REPLACE | LUB | GR1 | 3.5 | 24000 |  |  |  | C7.1 | 38802 | 16373 | 2014-12-16 |  | 62802
Aircraft-14 | 301151-02-1 | RH WING ANTI-ICING FILTER - REPLACE | LUB | GR1 | 3.5 | 24000 |  |  |  | C7.1 | 38802 | 16373 | 2014-12-16 |  | 62802
Aircraft-14 | 302100-C1-1 | ENG #1 - AIR INTAKE ICE SYSTEM - OP/C | TEST | GR1 | 1 |  |  | 48 M |  |  | 52538 | 21721 | 2018-05-26 |  |  |  | 2022-05-26
Aircraft-14 | 302100-C1-1 | ENG #2 - AIR INTAKE ICE SYSTEM - OP/C | TEST | GR1 | 1 |  |  | 48 M |  |  | 52538 | 21721 | 2018-05-26 |  |  |  | 2022-05-26
Aircraft-14 | 302149-C1-1 | ENGINE #1/INLET COWL ANTI-ICE - DI | INSP | GR1 | 0.5 | 6000 |  |  | A-CHECK |  | 49628 | 20589 | 2017-09-04 |  | 55628
Aircraft-14 | 302149-C1-1 | ENGINE #2/INLET COWL ANTI-ICE - DI | INSP | GR1 | 0.5 | 6000 |  |  | A-CHECK |  | 49628 | 20589 | 2017-09-04 |  | 55628
Aircraft-14 | 303100-01-1 | PROBE ICE PROTECTION SYST/PITOT HEATER-F/C | TEST | GR4 | 0.5 |  |  | 24 M |  |  | 52538 | 21721 | 2018-05-26 |  |  |  | 2020-05-26
Aircraft-14 | 313000-01-1 | CFDS AND DATA RECORDING SYSTEM - OP/C | INSP | GR4 | 0.2 | 750 |  |  | A-CHECK |  | 53902 | 22270 | 2018-09-18 |  | 54652
Aircraft-14 | 313300-06-1 | DFDR SYSTEM INTERCONNECTION/WGL-DAR - OP/C | TEST | GR4 | 0.5 | 24000 |  |  |  |  | 38802 | 16373 | 2014-12-16 |  | 62802
Aircraft-14 | 316000-01-1 | EFIS/ECAM SWITCHING FUNCTIONS - OP/C | TEST | GR4 | 1 | 7500 |  |  |  |  | 52538 | 21721 | 2018-05-26 |  | 60038
Aircraft-14 | 321000-01-1 | LEFT MAIN LANDING GEAR AND DOORS - LUB | LUB | GR1 | 3 |  | 500 | 4 M | A-CHECK |  | 53902 | 22270 | 2018-09-18 |  |  | 22770 | 2019-01-18
Aircraft-14 | 321000-01-1 | RIGHT MAIN LANDING GEAR AND DOORS - LUB | LUB | GR1 | 3 |  | 500 | 4 M | A-CHECK |  | 53902 | 22270 | 2018-09-18 |  |  | 22770 | 2019-01-18
Aircraft-14 | 321100-15-1 | MLG SYST/BUSHES/AIRFR.ATTACH.FTTNGS-REMOVE | ABAC | GR1 | 0.1 |  | 20000 |  |  |  | 34581 | 14741 | 2013-11-06 |  |  | 34741
Aircraft-14 | 321100-15-1 | MLG SYST/BUSHES/AIRFR.ATTACH FITTINGS -NDT | INSP | GR1 | 8 |  | 20000 |  |  |  | 34581 | 14741 | 2013-11-06 |  |  | 34741
Aircraft-14 | 321100-15-1 | MLG SYST/BUSHES/AIRFR.ATTCH.FTTNGS-INSTALL | FEAC | GR1 | 0.1 |  | 20000 |  |  |  | 34581 | 14741 | 2013-11-06 |  |  | 34741
Aircraft-14 | 321100-15-1 | MLG SYST/BUSHES/AIRFR.ATTACH.FITTINGS -F/C | TEST | GR1 | 1 |  | 20000 |  |  |  | 34581 | 14741 | 2013-11-06 |  |  | 34741
Aircraft-14 | 321100-15-1 | MLG SYST/BUSHES/AIRFR.ATTACH.FTTNGS-REMOVE | ABAC | GR1 | 0.1 |  | 20000 |  |  |  | 34581 | 14741 | 2013-11-06 |  |  | 34741
Aircraft-14 | 321100-15-1 | MLG SYST/BUSHES/AIRFR.ATTACH FITTINGS -NDT | INSP | GR1 | 8 |  | 20000 |  |  |  | 34581 | 14741 | 2013-11-06 |  |  | 34741
Aircraft-14 | 321100-15-1 | MLG SYST/BUSHES/AIRFR.ATTCH.FTTNGS-INSTALL | FEAC | GR1 | 0.1 |  | 20000 |  |  |  | 34581 | 14741 | 2013-11-06 |  |  | 34741
Aircraft-14 | 321100-15-1 | MLG SYST/BUSHES/AIRFR.ATTACH.FITTINGS -F/C | TEST | GR1 | 0.1 |  | 20000 |  |  |  | 34581 | 14741 | 2013-11-06 |  |  | 34741
Aircraft-14 | 321101-01-2 | LEFT MAIN LANDING GEAR SLIDING TUBE - DI | INSP | GR1 | 1 |  |  | 6 Y |  |  | 38802 | 16373 | 2014-12-16 |  |  |  | 2020-12-16
Aircraft-14 | 321101-01-2 | RIGHT MAIN LANDING GEAR SLIDING TUBE - DI | INSP | GR1 | 1 |  |  | 6 Y |  |  | 38802 | 16373 | 2014-12-16 |  |  |  | 2020-12-16
Aircraft-14 | 321103-01-1 | LEFT MAIN LANDING GEAR MAIN FITTING - DI | INSP | GR1 | 0.5 |  |  | 6 Y |  |  | 38802 | 16373 | 2014-12-16 |  |  |  | 2020-12-16
Aircraft-14 | 321103-01-1 | RIGHT MAIN LANDING GEAR MAIN FITTING - DI | INSP | GR1 | 0.5 |  |  | 6 Y |  |  | 38802 | 16373 | 2014-12-16 |  |  |  | 2020-12-16
Aircraft-14 | 321111-03-1 | LEFT MLG TORQUE LINK DAMPER FLUID LVL -C/K | INSP | GR1 | 0.2 |  | 1500 |  | A-CHECK |  | 53186 | 21989 | 2018-07-24 |  |  | 23489
Aircraft-14 | 321111-03-1 | RGHT MLG TORQUE LINK DAMPER FLUID LVL -C/K | INSP | GR1 | 0.2 |  | 1500 |  | A-CHECK |  | 53186 | 21989 | 2018-07-24 |  |  | 23489
Aircraft-14 | 321113-03-1 | LEFT MLG SHOCK ABSORBER FLUID LEVEL - C/K | LUB | GR1 | 4.5 |  | 10000 | 80 M |  |  | 52538 | 21721 | 2018-05-26 |  |  | 31721 | 2025-01-26
Aircraft-14 | 321113-03-1 | RIGHT MLG SHOCK ABSORBER FLUID LEVEL - C/K | LUB | GR1 | 4.5 |  | 10000 | 80 M |  |  | 52538 | 21721 | 2018-05-26 |  |  | 31721 | 2025-01-26
Aircraft-14 | 321113-04-1 | LH MLG SHOCK ABSORBER CHARGE PRESSURE -C/K | LUB | GR1 | 1 |  | 8000 | 36 M |  |  | 52538 | 21721 | 2018-05-26 |  |  | 29721 | 2021-05-26
Aircraft-14 | 321113-04-1 | RH MLG SHOCK ABSORBER CHARGE PRESSURE -C/K | LUB | GR1 | 1 |  | 8000 | 36 M |  |  | 52538 | 21721 | 2018-05-26 |  |  | 29721 | 2021-05-26
Aircraft-14 | 321127-01-1 | LEFT MLG WHEELS AND BRAKES - REMOVE | ABAC | GR1 | 3 |  | 10000 |  |  |  | 52538 | 21721 | 2018-05-26 |  |  | 31721
Aircraft-14 | 321127-01-1 | LEFT MLG TORQUE LINK ASSY - DI | INSP | GR1 | 10 |  | 10000 |  |  |  | 52538 | 21721 | 2018-05-26 |  |  | 31721
Aircraft-14 | 321127-01-1 | LEFT MLG WHEELS AND BRAKES - INSTALL | FEAC | GR1 | 5 |  | 10000 |  |  |  | 52538 | 21721 | 2018-05-26 |  |  | 31721
Aircraft-14 | 321127-01-1 | RIGHT MLG WHEELS AND BRAKES - REMOVE | ABAC | GR1 | 3 |  | 10000 |  |  |  | 52538 | 21721 | 2018-05-26 |  |  | 31721
Aircraft-14 | 321127-01-1 | RIGHT MLG TORQUE LINK ASSY - DI | INSP | GR1 | 10 |  | 10000 |  |  |  | 52538 | 21721 | 2018-05-26 |  |  | 31721
Aircraft-14 | 321127-01-1 | RIGHT MLG WHEELS AND BRAKES - INSTALL | FEAC | GR1 | 5 |  | 10000 |  |  |  | 52538 | 21721 | 2018-05-26 |  |  | 31721
Aircraft-14 | 321146-01-1 | MLG SYST/RETRACTION ACTUATOR/EXTER.SURF-DI | INSP | GR1 | 0.5 |  |  | 6 Y |  |  | 38802 | 16373 | 2014-12-16 |  |  |  | 2020-12-16
Aircraft-14 | 321146-01-1 | MLG SYST/RETRACTION ACTUATOR/EXTER.SURF-DI | INSP | GR1 | 0.5 |  |  | 6 Y |  |  | 38802 | 16373 | 2014-12-16 |  |  |  | 2020-12-16
Aircraft-14 | 321156-01-2 | MAIN LANDING GEAR SYST PARTS/EXT.SURF - DI | INSP | GR1 | 2.5 |  |  | 6 Y |  |  | 38802 | 16373 | 2014-12-16 |  |  |  | 2020-12-16
Aircraft-14 | 321156-01-2 | MAIN LANDING GEAR SYST PARTS/EXT.SURF - DI | INSP | GR1 | 2.5 |  |  | 6 Y |  |  | 38802 | 16373 | 2014-12-16 |  |  |  | 2020-12-16
Aircraft-14 | 322000-01-1 | NOSE LANDING GEAR AND DOORS - LUB | LUB | GR1 | 2.5 |  | 500 | 4 M | A-CHECK |  | 53902 | 22270 | 2018-09-18 |  |  | 22770 | 2019-01-18
Aircraft-14 | 322100-07-1 | NECESSARY PROCEDURES TO INSP. | ABAC | GR1 | 7 |  | 20000 |  |  |  | 34581 | 14741 | 2013-11-06 |  |  | 34741
Aircraft-14 | 322100-07-1 | NLG SYST/BUSHING/BEARINGS - SDI | INSP | GR1 | 1 |  | 20000 |  |  |  | 34581 | 14741 | 2013-11-06 |  |  | 34741
Aircraft-14 | 322100-07-1 | FINAL CONFIGURATION AFTER INSP. | INSP | GR1 | 7 |  | 20000 |  |  |  | 34581 | 14741 | 2013-11-06 |  |  | 34741
Aircraft-14 | 322113-01-1 | NLG SHOCK ABSORBER CHARGE PRESSURE - F/C | LUB | GR1 | 1 |  | 5000 | 24 M |  |  | 52538 | 21721 | 2018-05-26 |  |  | 26721 | 2020-05-26
Aircraft-14 | 322127-01-1 | NLG TORQUE LINK - CK | INSP | GR1 | 0.5 |  | 5000 |  |  |  | 52538 | 21721 | 2018-05-26 |  |  | 26721
Aircraft-14 | 322141-01-1 | NOSE LANDING GEAR SYSTEM/PARTS - DI | INSP | GR1 | 2 |  |  | 6 Y |  |  | 38802 | 16373 | 2014-12-16 |  |  |  | 2020-12-16
Aircraft-14 | 322142-01-1 | NOSE LANDING GEAR SYST/TORQUE LINKS - DI | INSP | GR1 | 1 |  |  | 6 Y |  |  | 38802 | 16373 | 2014-12-16 |  |  |  | 2020-12-16
Aircraft-14 | 322143-01-1 | NOSE LANDING GEAR SYST/FRST.UPPER PANEL-DI | INSP | GR1 | 1 |  |  | 6 Y |  |  | 38802 | 16373 | 2014-12-16 |  |  |  | 2020-12-16
Aircraft-14 | 322144-01-1 | NOSE LANDING GEAR SYST/LOCKS LINK - DI | INSP | GR1 | 0.5 |  |  | 6 Y |  |  | 38802 | 16373 | 2014-12-16 |  |  |  | 2020-12-16
Aircraft-14 | 322145-01-1 | NOSE LANDING GEAR SYSTEM/PARTS - DI | INSP | GR1 | 3.5 |  |  | 6 Y |  |  | 38802 | 16373 | 2014-12-16 |  |  |  | 2020-12-16
Aircraft-14 | 322151-01-1 | NOSE LANDING GEAR SYST/ACTUAT.CILINDER -DI | INSP | GR1 | 0.5 |  |  | 6 Y |  |  | 38802 | 16373 | 2014-12-16 |  |  |  | 2020-12-16
Aircraft-14 | 323000-01-1 | EXT AND RECT/NLG LOCK SPRINGS SYSTEM - V/C | INSP | GR1 | 0.2 | 750 |  | 4 M | A-CHECK |  | 53902 | 22270 | 2018-09-18 |  | 54652 |  | 2019-01-18
Aircraft-14 | 323000-01-1 | LEFT MLG DOWNLOCK SPRINGS/SIDESTAY - DI | INSP | GR1 | 0.2 | 750 |  | 4 M | A-CHECK |  | 53902 | 22270 | 2018-09-18 |  | 54652 |  | 2019-01-18
Aircraft-14 | 323000-01-1 | RIGHT MLG DOWNLOCK SPRINGS/SIDESTAY - DI | INSP | GR1 | 0.2 | 750 |  | 4 M | A-CHECK |  | 53902 | 22270 | 2018-09-18 |  | 54652 |  | 2019-01-18
Aircraft-14 | 323000-16-1 | EXTENSION AND RETRACTION SYST/NLG DOOR-SDI | INSP | GR1 | 1.5 |  | 20000 |  |  |  | 34581 | 14741 | 2013-11-06 |  |  | 34741
Aircraft-14 | 323000-16-1 | EXTENSION AND RETRACTION SYST/MLG DOOR-SDI | INSP | GR1 | 1.5 |  | 20000 |  |  |  | 34581 | 14741 | 2013-11-06 |  |  | 34741
Aircraft-14 | 323000-16-1 | EXTENSION AND RETRACTION SYST/MLG DOOR-SDI | INSP | GR1 | 1.5 |  | 20000 |  |  |  | 34581 | 14741 | 2013-11-06 |  |  | 34741
Aircraft-14 | 323000-17-1 | EXTENSION AND RETRACTION SYST/LGCIU - F/C | TEST | GR4 | 0.5 | 4000 |  |  | A-CHECK |  | 53186 | 21989 | 2018-07-24 |  | 57186
Aircraft-14 | 323000-19-1 | EXTENSION AND RETRACTION SYST/COMP.NLG-GVI | INSP | GR1 | 0.2 | 750 |  |  | A-CHECK |  | 53902 | 22270 | 2018-09-18 |  | 54652
Aircraft-14 | 323000-19-1 | EXTENSION AND RETRACTION SYST/COMP.MLG-GVI | INSP | GR1 | 0.2 | 750 |  |  | A-CHECK |  | 53902 | 22270 | 2018-09-18 |  | 54652
Aircraft-14 | 323000-19-1 | EXTENSION AND RETRACTION SYST/COMP.MLG-GVI | INSP | GR1 | 0.2 | 750 |  |  | A-CHECK |  | 53902 | 22270 | 2018-09-18 |  | 54652
Aircraft-14 | 323100-01-1 | LANDING GEAR CONTROL INTERFACE UNIT - OP/C | TEST | GR4 | 0.2 | 750 |  |  | A-CHECK |  | 53902 | 22270 | 2018-09-18 |  | 54652
Aircraft-14 | 323100-02-1 | NOSE LANDING GEAR AND DOOR UPLOCKS - DI | INSP | GR1 | 1.5 |  | 3500 | 24 M |  |  | 52538 | 21721 | 2018-05-26 |  |  | 25221 | 2020-05-26
Aircraft-14 | 323100-02-1 | LEFT MLG AND DOOR UPLOCKS AND PINS - DI | INSP | GR1 | 1.5 |  | 3500 | 24 M |  |  | 52538 | 21721 | 2018-05-26 |  |  | 25221 | 2020-05-26
Aircraft-14 | 323100-02-1 | RIGHT MLG AND DOOR UPLOCKS AND PINS - DI | INSP | GR1 | 1.5 |  | 3500 | 24 M |  |  | 52538 | 21721 | 2018-05-26 |  |  | 25221 | 2020-05-26
Aircraft-14 | 323100-03-1 | LANDING GEAR RETRACTION INHIB BAULK - OP/C | TEST | GR1 | 0.5 |  | 18000 | 144 M |  |  | 38802 | 16373 | 2014-12-16 |  |  | 34373 | 2026-12-16
Aircraft-14 | 323100-04-1 | LG HYDRAULIC SAFETY VALVE - OP/C | TEST | GR4 | 4 | 15000 |  | 72 M |  |  | 52538 | 21721 | 2018-05-26 |  | 67538 |  | 2024-05-26
Aircraft-14 | 323100-05-1 | NOSE GEAR DOORS OPERATING MECHANISM - DI | INSP | GR1 | 1 |  | 8000 | 36 M |  |  | 52538 | 21721 | 2018-05-26 |  |  | 29721 | 2021-05-26
Aircraft-14 | 323100-06-1 | LANDING GEAR NOT DOWN WARNING - OP/C | TEST | GR4 | 0.5 | 12000 |  |  |  |  | 52538 | 21721 | 2018-05-26 |  | 64538
Aircraft-14 | 323105-04-1 | LH MLG DOOR ACTUATING CYLINDER - F/C | TEST | GR1 | 1 |  | 7500 |  |  |  | 52538 | 21721 | 2018-05-26 |  |  | 29221
Aircraft-14 | 323105-04-1 | RH MLG DOOR ACTUATING CYLINDER - F/C | TEST | GR1 | 1 |  | 7500 |  |  |  | 52538 | 21721 | 2018-05-26 |  |  | 29221
Aircraft-14 | 323105-05-1 | NLG DOOR ACTUATING CYLINDER - F/CK | TEST | GR1 | 0.5 |  | 7500 |  |  |  | 44832 | 18734 | 2016-06-06 |  |  | 26234
Aircraft-14 | 323300-01-1 | LG FREE FALL EXTENSION MECHANISM - DI | INSP | GR1 | 8 |  |  | 72 M |  |  | 38802 | 16373 | 2014-12-16 |  |  |  | 2020-12-16
Aircraft-14 | 323300-03-1 | LANDING GEAR FREE FALL EXTENSION - F/C | TEST | GR1 | 9.5 |  | 15000 | 80 M |  |  | 38802 | 16373 | 2014-12-16 |  |  | 31373 | 2021-08-16
Aircraft-14 | 323300-04-1 | NECESSARY PROCEDURES TO INSP. | ABAC | GR2 | 5 |  |  | 72 M |  |  | 38802 | 16373 | 2014-12-16 |  |  |  | 2020-12-16
Aircraft-14 | 323300-04-1 | LANDING GEAR FREE FALL CABLES TENSION -F/C | INSP | GR1 | 1.5 |  |  | 72 M |  |  | 38802 | 16373 | 2014-12-16 |  |  |  | 2020-12-16
Aircraft-14 | 323300-04-1 | FINAL CONFIGURATION AFTER INSP. | FEAC | GR2 | 6 |  |  | 72 M |  |  | 38802 | 16373 | 2014-12-16 |  |  |  | 2020-12-16
Aircraft-14 | 323300-05-2 | FREE FALL EXTENSION SYST/MECH.CONTROL-OP/C | TP | GR1 | 1.5 | 7700 |  | 36 M |  |  | 52538 | 21721 | 2018-05-26 |  | 60238 |  | 2021-05-26
Aircraft-14 | 324000-14-1 | NORMAL BRAKING MODE REACTIVATION - F/C | TEST | GR1 | 2.5 |  | 8000 | 48 M |  |  | 52538 | 21721 | 2018-05-26 |  |  | 29721 | 2022-05-26
Aircraft-14 | 324000-17-1 | WHEELS AND BRAKES SYST/ACCUMULATOR - F/C | TP | GR1 | 0.5 | 12000 | 8000 |  |  |  | 52538 | 21721 | 2018-05-26 |  | 64538 | 29721
Aircraft-14 | 324300-01-1 | ALTERNATE BRAKING SYSTEM - OP/C | TEST | GR1 | 0.5 | 6300 |  |  | A-CHECK |  | 51769 | 21401 | 2018-03-06 |  | 58069
Aircraft-14 | 324300-02-1 | ALTERNATE BRAKING/ANTISKID INHIBIT - OP/C | TEST | GR1 | 0.5 |  | 10000 |  |  |  | 38802 | 16373 | 2014-12-16 |  |  | 26373
Aircraft-14 | 324311-01-1 | HYDRAULIC RESERVOIR/BRAKE CONTROL SYST-F/C | INSP | GR1 | 0.2 |  | 1500 |  | A-CHECK |  | 53186 | 21989 | 2018-07-24 |  |  | 23489
Aircraft-14 | 324411-01-1 | BRAKE YELLOW ACCUMULATOR CHARGE PRESS -C/K | INSP | GR1 | 0.2 | 750 |  | 4 M | A-CHECK |  | 53902 | 22270 | 2018-09-18 |  | 54652 |  | 2019-01-18
Aircraft-14 | 324500-01-2 | PARKING BRAKE SYSTEM - OP/C | TEST | GR1 | 1 |  | 10000 | 48 M |  |  | 48218 | 20023 | 2017-05-08 |  |  | 30023 | 2021-05-08
Aircraft-14 | 331400-01-1 | ANNUNCIATOR LIGHT TEST AND DIMMING - OP/C | TEST | GR4 | 0.2 | 750 |  |  | A-CHECK |  | 53902 | 22270 | 2018-09-18 |  | 54652
Aircraft-14 | 335100-03-1 | EMERGENCY POWER SUPPLY BATTERY - C/K | TEST | GR4 | 2.5 |  |  | 12 M | A-CHECK |  | 51769 | 21401 | 2018-03-06 |  |  |  | 2019-03-06
Aircraft-14 | 335100-05-1 | EMERGENCY LIGHTING SYSTEM - OP/C | INSP | GR4 | 2 | 15000 |  |  |  |  | 52538 | 21721 | 2018-05-26 |  | 67538
Aircraft-14 | 335100-06-1 | PAX COMPARTMENT EMERGENCY LIGHTING - C/K | INSP | GR4 | 5 | 24000 |  |  |  |  | 38802 | 16373 | 2014-12-16 |  | 62802
Aircraft-14 | 341300-01-1 | OVERSPEED WARNING VMO/MMO - OP/C | TEST | GR4 | 0.5 | 15000 |  |  |  |  | 52538 | 21721 | 2018-05-26 |  | 67538
Aircraft-14 | 341300-02-1 | AIR DATA SWITCHING FUNCTION - OP/C | TEST | GR4 | 0.5 | 15000 |  |  |  |  | 52538 | 21721 | 2018-05-26 |  | 67538
Aircraft-14 | 341300-03-1 | OVERSPEED WARNINGS - OP/C | TEST | GR4 | 1.5 | 15000 |  |  |  |  | 52538 | 21721 | 2018-05-26 |  | 67538
Aircraft-14 | 341300-05-1 | AIR DATA SYSTEM - OPERATIONAL CHECK | TEST | GR4 | 1 | 12000 |  |  |  |  | 52538 | 21721 | 2018-05-26 |  | 64538
Aircraft-14 | 341300-07-1 | AIR DATA SYSTEM/FLUSHING - SERVICING | LUB | GR4 | 1 | 7500 |  | 24 M |  |  | 52538 | 21721 | 2018-05-26 |  | 60038 |  | 2020-05-26
Aircraft-14 | 341300-07-1 | AIR DATA SYSTEM/FLUSHING - LEAK/CK | TEST | GR4 | 0.5 | 7500 |  | 24 M |  |  | 52538 | 21721 | 2018-05-26 |  | 60038 |  | 2020-05-26
Aircraft-14 | 341300-11-1 | AIR DATA SYST/PITOT PROBE/DRAIN HOLES -CLN | LUB | GR4 | 0.5 | 2250 |  |  | A-CHECK |  | 52533 | 21721 | 2018-05-26 |  | 54783
Aircraft-14 | 341300-11-1 | AIR DATA SYST/PITOT PROBE/DRAIN HOLES -CLN | LUB | GR4 | 0.5 | 2250 |  |  | A-CHECK |  | 53186 | 21989 | 2018-07-24 |  | 55436
Aircraft-14 | 341300-11-1 | AIR DATA SYST/PITOT PROBE/DRAIN HOLES -CLN | LUB | GR4 | 0.5 | 2250 |  |  | A-CHECK |  | 53902 | 22270 | 2018-09-18 |  | 56152
Aircraft-14 | 342000-03-1 | STANDBY NAVIGATION SYSTEMS (ISIS) - OP/C | TEST | GR4 | 0.5 | 7500 |  |  |  |  | 52538 | 21721 | 2018-05-26 |  | 60038
Aircraft-14 | 342200-01-1 | STANDBY COMPASS - OP/C | INSP | GR4 | 0.5 | 7500 |  |  |  |  | 52538 | 21721 | 2018-05-26 |  | 60038
Aircraft-14 | 342200-02-1 | STANDBY ATTITUDE AND HEADING SYST - SVC | LUB | GR4 | 3.5 | 7500 |  | 24 M |  |  | 52538 | 21721 | 2018-05-26 |  | 60038 |  | 2020-05-26
Aircraft-14 | 342200-02-1 | STANDBY ATTITUDE AND HEADING SYST -LEAK/CK | TEST | GR4 | 0.5 | 7500 |  | 24 M |  |  | 52538 | 21721 | 2018-05-26 |  | 60038 |  | 2020-05-26
Aircraft-14 | 344200-01-1 | RADIO ALTIMETER FAN - OP/C | TEST | GR4 | 1.5 | 4000 |  |  | A-CHECK |  | 53186 | 21989 | 2018-07-24 |  | 57186
Aircraft-14 | 344800-01-1 | GROUND PROXIMITY WARNING SYSTEM - OP/C | TEST | GR4 | 0.5 | 7500 |  |  |  |  | 52538 | 21721 | 2018-05-26 |  | 60038
Aircraft-14 | 345200-01-1 | ATC/MODE S TRANSPONDER - F/C | TEST | GR4 | 5.5 |  |  | 24 M |  |  | 52538 | 21721 | 2018-05-26 |  |  |  | 2020-05-26
Aircraft-14 | 345200-02-1 | ATC ANTENNA - FUNCTIONAL TEST | TEST | GR4 | 0.5 | 15000 |  |  |  |  | 52538 | 21721 | 2018-05-26 |  | 67538
Aircraft-14 | 345200-03-1 | AIR TRAF.CNTRL/MODE SELECT TRANSPONDER-F/C | TEST | GR4 | 2.5 |  |  | 24 M |  |  | 52538 | 21721 | 2018-05-26 |  |  |  | 2020-05-26
Aircraft-14 | 351000-01-1 | FLIGHT CREW OXYGEN SYSTEM - OP/C | TEST | GR2 | 0.5 |  |  | 24 M |  |  | 52538 | 21721 | 2018-05-26 |  |  |  | 2020-05-26
Aircraft-14 | 351000-08-1 | CREW OXYGEN SYST/ECAM OXYGEN CYLINDER -F/C | TEST | GR2 | 0.5 | 7500 |  | 36 M |  |  | 52538 | 21721 | 2018-05-26 |  | 60038 |  | 2021-05-26
Aircraft-14 | 351000-09-1 | CREW OXYGEN LP SUPPLY HOSE - DISCARD | INSP | GR2 | 1.5 |  |  | 240 M | [8 empty] | 2024-02-26
Aircraft-14 | 351241-01-1 | CREW OXYGEN MASKS (OUT OF BOX) - DI | INSP | GR2 | 1 |  |  | 24 M |  |  | 52538 | 21721 | 2018-05-26 |  |  |  | 2020-05-26
Aircraft-14 | 351351-01-1 | LP OXYGEN SOLENOID CONTROL VALVE - OP/C | TEST | GR2 | 0.5 |  |  | 72 M |  |  | 38802 | 16373 | 2014-12-16 |  |  |  | 2020-12-16
Aircraft-14 | 352000-01-1 | MANUAL MASK RELEASE - OP/C | TEST | GR2 | 1 | 8500 |  |  |  |  | 52538 | 21721 | 2018-05-26 |  | 61038
Aircraft-14 | 352000-02-1 | MASKS RELEASE/OXYGEN GENERATOR- DI AND V/C | INSP | GR2 | 1.5 | 24000 |  | 72 M |  |  | 38802 | 16373 | 2014-12-16 |  | 62802 |  | 2020-12-16
Aircraft-14 | 352000-02-1 | MASKS RELEASE/OXYGEN GENERATOR- F/C | INSP | GR2 | 5 | 24000 |  | 72 M |  |  | 38802 | 16373 | 2014-12-16 |  | 62802 |  | 2020-12-16
Aircraft-14 | 353000-01-1 | OXYGEN CYLINDER GAUGES - V/CK | INSP | GR2 | 0.2 |  |  | 4 M | A-CHECK |  | 53902 | 22270 | 2018-09-18 |  |  |  | 2019-01-18
Aircraft-14 | 353000-04-1 | OXYGEN CYLINDERS ATTACHMENTS - V/CK | INSP | GR2 | 0.5 | 24000 |  |  |  |  | 38802 | 16373 | 2014-12-16 |  | 62802
Aircraft-14 | 353000-05-1 | SMOKE HOODS - GVI | INSP | GR2 | 0.2 |  |  | 4 M | A-CHECK |  | 53902 | 22270 | 2018-09-18 |  |  |  | 2019-01-18
Aircraft-14 | 353000-07-1 | PORTABLE OXYGEN SYSTEM/OXYGEN MASK - DI | INSP | GR2 | 0.5 |  |  | 24 M |  |  | 52538 | 21721 | 2018-05-26 |  |  |  | 2020-05-26
Aircraft-14 | 361100-01-1 | ENG #1 - OVERPRESSURE VALVE - F/C | INSP | GR1 | 1 | 22000 |  | 60 M |  |  | 46052 | 19207 | 2016-10-25 |  | 68052 |  | 2021-10-25
Aircraft-14 | 361100-01-1 | ENG #2 - OVERPRESSURE VALVE - F/C | INSP | GR1 | 1 | 22000 |  | 60 M |  |  | 46052 | 19207 | 2016-10-25 |  | 68052 |  | 2021-10-25
Aircraft-14 | 361100-08-1 | ENG #1/HIGH PRESSURE BLEED AIR DUCT - DI | INSP | GR1 | 0.2 |  | 1800 |  | A-CHECK |  | 53186 | 21989 | 2018-07-24 |  |  | 23789
Aircraft-14 | 361100-08-1 | ENG #2/HIGH PRESSURE BLEED AIR DUCT - DI | INSP | GR1 | 0.2 |  | 1800 |  | A-CHECK |  | 50283 | 20840 | 2017-11-01 |  |  | 22640
Aircraft-14 | 361100-08-2 | ENG #1/HIGH PRESSURE BLEED AIR DUCT - DI | INSP | GR1 | 0.2 |  | 750 |  | A-CHECK |  | 53186 | 21989 | 2018-07-24 |  |  | 22739
Aircraft-14 | 361100-08-2 | ENG #2/HIGH PRESSURE BLEED AIR DUCT - DI | INSP | GR1 | 0.2 |  | 750 |  | A-CHECK |  | 53186 | 21989 | 2018-07-24 |  |  | 22739
Aircraft-14 | 361141-03-1 | ENG 1 - REMOVAL/INSP IP BLEED CHECK VALVE | INSP | GR1 | 0.2 | 7500 |  |  |  |  | 52538 | 21721 | 2018-05-26 |  | 60038
Aircraft-14 | 361141-03-1 | ENG 1 - INSTALL IP BLEED CHECK VALVE | INSP | GR1 | 0.2 | 7500 |  |  |  |  | 52538 | 21721 | 2018-05-26 |  | 60038
Aircraft-14 | 361141-03-1 | ENG 1 - LEAK CHECK OF IP BLEED CHECK VALVE | TEST | GR1 | 0.2 | 7500 |  |  |  |  | 52538 | 21721 | 2018-05-26 |  | 60038
Aircraft-14 | 361141-03-1 | ENG 2 - REMOVAL/INSP IP BLEED CHECK VALVE | INSP | GR1 | 0.2 | 7500 |  |  |  |  | 52538 | 21721 | 2018-05-26 |  | 60038
Aircraft-14 | 361141-03-1 | ENG 2 - INSTALL IP BLEED CHECK VALVE | INSP | GR1 | 0.2 | 7500 |  |  |  |  | 52538 | 21721 | 2018-05-26 |  | 60038
Aircraft-14 | 361141-03-1 | ENG 2 - LEAK CHECK OF IP BLEED CHECK VALVE | TEST | GR1 | 0.2 | 7500 |  |  |  |  | 52538 | 21721 | 2018-05-26 |  | 60038
Aircraft-14 | 361143-01-1 | THERMOSTAT/FILTER FAN AIR VALVE CTRL - R/I | LUB | GR1 | 1 | 7500 |  |  |  |  | 52538 | 21721 | 2018-05-26 |  | 60038
Aircraft-14 | 361143-01-1 | THERMOSTAT/FILTER FAN AIR VALVE CTRL - R/I | LUB | GR1 | 1 | 7500 |  |  |  |  | 52538 | 21721 | 2018-05-26 |  | 60038
Aircraft-14 | 361148-01-1 | LEFT WING/BLEED AIR DUCTING - LEAK AND F/C | INSP | GR1 | 0.5 | 22000 |  |  |  |  | 38802 | 16373 | 2014-12-16 |  | 60802
Aircraft-14 | 361148-01-1 | LEFT WING/BLEED AIR DUCTING - LEAK AND F/C | INSP | GR1 | 0.5 | 22000 |  |  |  |  | 38802 | 16373 | 2014-12-16 |  | 60802
Aircraft-14 | 361200-01-1 | APU BLEED AIR/SUPPLY CROSSBLEED - OP/C | TEST | GR2 | 0.5 |  |  | 72 M |  |  | 38802 | 16373 | 2014-12-16 |  |  |  | 2020-12-16
Aircraft-14 | 361200-02-1 | APU BLEED AIR DUCTING LEAK CHECK - FNC | INSP | GR2 | 4.5 | 24000 |  |  |  |  | 46052 | 19207 | 2016-10-25 |  | 70052
Aircraft-14 | 361200-02-1 | APU BLEED AIR DUCTING LEAK CHECK - L/CK | INSP | GR2 | 4.5 | 24000 |  |  |  |  | 46052 | 19207 | 2016-10-25 |  | 70052
Aircraft-14 | 361200-02-1 | APU BLEED AIR - ZONES 312,314 AND 315-L/CK | TP | GR1 | 4.5 | 24000 |  |  |  |  | 46052 | 19207 | 2016-10-25 |  | 70052
Aircraft-14 | 361200-03-1 | APU BLEED AIR DUCTING,ZONES 191/192 - F/CK | TEST | GR2 | 1.5 | 24000 |  |  |  |  | 46052 | 19207 | 2016-10-25 |  | 70052
Aircraft-14 | 361251-01-1 | APU BLEED CHECK VALVE - DI | INSP | GR2 | 2 | 24000 |  |  |  |  | 38802 | 16373 | 2014-12-16 |  | 62802
Aircraft-14 | 361251-01-1 | APU BLEED CHECK VALVE - OP/C AND LEAK/CK | TEST | GR2 | 0.5 | 24000 |  |  |  |  | 38802 | 16373 | 2014-12-16 |  | 62802
Aircraft-14 | 383100-02-1 | WATER SEPARATOR - FILTER ELEMENT -INSP/CLN | INSP | GR2 | 3.5 | 7500 |  | 24 M |  |  | 52538 | 21721 | 2018-05-26 |  | 60038 |  | 2020-05-26
Aircraft-14 | 383100-05-1 | WASTE HOLDING TANK - DI | INSP | GR2 | 2 | 7500 |  | 24 M |  |  | 52538 | 21721 | 2018-05-26 |  | 60038 |  | 2020-05-26
Aircraft-14 | 383200-01-1 | LAVY 'A' WASHBASIN DRAIN VALVE FILTER -CLN | LUB | GR2 | 0.2 | 1500 |  |  | A-CHECK |  | 53902 | 22270 | 2018-09-18 |  | 55402
Aircraft-14 | 383200-01-1 | LAVY 'D' WASHBASIN DRAIN VALVE FILTER -CLN | LUB | GR2 | 0.2 | 1500 |  |  | A-CHECK |  | 53902 | 22270 | 2018-09-18 |  | 55402
Aircraft-14 | 383200-01-1 | LAVY 'E' WASHBASIN DRAIN VALVE FILTER -CLN | LUB | GR2 | 0.2 | 1500 |  |  | A-CHECK |  | 53902 | 22270 | 2018-09-18 |  | 55402
Aircraft-14 | 384142-01-1 | SYSTEM FILTER ELEMENT (4210MM) - R/I | LUB | GR2 | 1 | 24000 |  | 72 M |  |  | 38802 | 16373 | 2014-12-16 |  | 62802 |  | 2020-12-16
Aircraft-14 | 384142-01-1 | SYSTEM FILTER ELEMENT (4210MM) - L/CK | TEST | GR2 | 1 | 24000 |  | 72 M |  |  | 38802 | 16373 | 2014-12-16 |  | 62802 |  | 2020-12-16
Aircraft-14 | 491200-B1-1 | APU MOUNTS SYST/VIBRAT.ISOLAT.STRUCT - DI | INSP | GR1 | 2 |  |  | 80 M |  |  | 38802 | 16373 | 2014-12-16 |  |  |  | 2021-08-16
Aircraft-14 | 491200-B2-1 | APU MOUNTS GENERAL/APU SUSPENSION - GVI | INSP | GR1 | 2 |  |  | 20 M | A-CHECK |  | 52538 | 21721 | 2018-05-26 |  |  |  | 2020-01-26
Aircraft-14 | 491600-B1-1 | APU AIR INTAKE/DIFFUSER ELBOW/SEALS - DI | INSP | GR1 | 0.5 |  |  | 40 M |  |  | 52538 | 21721 | 2018-05-26 |  |  |  | 2021-09-26
Aircraft-14 | 492100-B5-1 | APU POWER SECTION/LIFE LIMITED - DISCARD | LUB | GR1 | 2 |  | 30000 | [8 empty] | 30000
Aircraft-14 | 493000-B1-1 | APU FUEL INLET FILTER ELEMENT - REPLACE | LUB | GR1 | 0.5 | 8500 |  |  |  |  | 52538 | 21721 | 2018-05-26 |  | 61038
Aircraft-14 | 493000-B1-1 | APU FUEL INLET FILTER ELEMENT - LEAK/CK | TEST | GR1 | 0.5 | 8500 |  |  |  |  | 52538 | 21721 | 2018-05-26 |  | 61038
Aircraft-14 | 493400-B1-1 | APU FUEL LOW PRESSURE WARNING - OP/C | TEST | GR1 | 0.5 |  |  | 24 M |  |  | 52538 | 21721 | 2018-05-26 |  |  |  | 2020-05-26
Aircraft-14 | 494000-B2-1 | IGNITION AND STARTING SYSTEM - DI | INSP | GR1 | 0.5 | 7500 |  |  |  |  | 52538 | 21721 | 2018-05-26 |  | 60038
Aircraft-14 | 498000-B1-1 | APU COMPARTMENT/EXHAUST SYSTEM - V/CK | INSP | GR1 | 0.5 |  |  | 24 M |  |  | 52538 | 21721 | 2018-05-26 |  |  |  | 2020-05-26
Aircraft-14 | 521000-02-1 | LEFT FWD PASSENGER/CREW DOOR - F/C | TEST | GR2 | 0.5 | 15000 | 10000 | 80 M |  |  | 52538 | 21721 | 2018-05-26 |  | 67538 | 31721 | 2025-01-26
Aircraft-14 | 521000-02-1 | LEFT AFT PASSENGER/CREW DOOR - F/C | TEST | GR2 | 0.5 | 15000 | 10000 | 80 M |  |  | 52538 | 21721 | 2018-05-26 |  | 67538 | 31721 | 2025-01-26
Aircraft-14 | 521000-02-1 | RIGHT FWD PASSENGER/CREW DOOR - F/C | TEST | GR2 | 0.5 | 15000 | 10000 | 80 M |  |  | 52538 | 21721 | 2018-05-26 |  | 67538 | 31721 | 2025-01-26
Aircraft-14 | 521000-02-1 | RIGHT AFT PASSENGER/CREW DOOR - F/C | TEST | GR2 | 0.5 | 15000 | 10000 | 80 M |  |  | 52538 | 21721 | 2018-05-26 |  | 67538 | 31721 | 2025-01-26
Aircraft-14 | 521000-03-1 | LEFT FWD PASSENGER/CREW DOOR SEAL - DI | INSP | GR2 | 0.5 |  |  | 48 M |  |  | 46052 | 19207 | 2016-10-25 |  |  |  | 2020-10-25
Aircraft-14 | 521000-03-1 | LEFT AFT PASSENGER/CREW DOOR SEAL - DI | INSP | GR2 | 0.5 |  |  | 48 M |  |  | 46052 | 19207 | 2016-10-25 |  |  |  | 2020-10-25
Aircraft-14 | 521000-03-1 | RIGHT FWD PASSENGER/CREW DOOR SEAL - DI | INSP | GR2 | 0.5 |  |  | 48 M |  |  | 46052 | 19207 | 2016-10-25 |  |  |  | 2020-10-25
Aircraft-14 | 521000-03-1 | RIGHT AFT PASSENGER/CREW DOOR SEAL - DI | INSP | GR2 | 0.5 |  |  | 48 M |  |  | 46052 | 19207 | 2016-10-25 |  |  |  | 2020-10-25
Aircraft-14 | 521000-04-1 | LEFT FWD PASSENGER/CREW DOOR - DI | INSP | GR2 | 2.5 | 15000 | 10000 | 80 M |  |  | 52538 | 21721 | 2018-05-26 |  | 67538 | 31721 | 2025-01-26
Aircraft-14 | 521000-04-1 | LEFT AFT PASSENGER/CREW DOOR - DI | INSP | GR2 | 2.5 | 15000 | 10000 | 80 M |  |  | 52538 | 21721 | 2018-05-26 |  | 67538 | 31721 | 2025-01-26
Aircraft-14 | 521000-04-1 | RIGHT FWD PASSENGER/CREW DOOR - DI | INSP | GR2 | 2.5 | 15000 | 10000 | 80 M |  |  | 52538 | 21721 | 2018-05-26 |  | 67538 | 31721 | 2025-01-26
Aircraft-14 | 521000-04-1 | RIGHT AFT PASSENGER/CREW DOOR - DI | INSP | GR2 | 2.5 | 15000 | 10000 | 80 M |  |  | 52538 | 21721 | 2018-05-26 |  | 67538 | 31721 | 2025-01-26
Aircraft-14 | 521000-05-1 | LEFT FWD PAX/CREW DOOR LOCKING MECH - F/C | TEST | GR2 | 0.5 | 15000 | 10000 | 80 M |  |  | 52538 | 21721 | 2018-05-26 |  | 67538 | 31721 | 2025-01-26
Aircraft-14 | 521000-05-1 | LEFT AFT PAX/CREW DOOR LOCKING MECH - F/C | TEST | GR2 | 0.5 | 15000 | 10000 | 80 M |  |  | 52538 | 21721 | 2018-05-26 |  | 67538 | 31721 | 2025-01-26
Aircraft-14 | 521000-05-1 | RIGHT FWD PAX/CREW DOOR LOCKING MECH - F/C | TEST | GR2 | 0.5 | 15000 | 10000 | 80 M |  |  | 52538 | 21721 | 2018-05-26 |  | 67538 | 31721 | 2025-01-26
Aircraft-14 | 521000-05-1 | RIGHT AFT PAX/CREW DOOR LOCKING MECH - F/C | TEST | GR2 | 0.5 | 15000 | 10000 | 80 M |  |  | 52538 | 21721 | 2018-05-26 |  | 67538 | 31721 | 2025-01-26
Aircraft-14 | 521000-06-1 | LEFT FWD PAX/CREW DOOR ESCAPE SLIDE - F/C | TEST | GR2 | 0.5 | 15000 | 10000 | 80 M |  |  | 52538 | 21721 | 2018-05-26 |  | 67538 | 31721 | 2025-01-26
Aircraft-14 | 521000-06-1 | LEFT AFT PAX/CREW DOOR ESCAPE SLIDE - F/C | TEST | GR2 | 0.5 | 15000 | 10000 | 80 M |  |  | 52538 | 21721 | 2018-05-26 |  | 67538 | 31721 | 2025-01-26
Aircraft-14 | 521000-06-1 | RIGHT FWD PAX/CREW DOOR ESCAPE SLIDE - F/C | TEST | GR2 | 0.5 | 15000 | 10000 | 80 M |  |  | 52538 | 21721 | 2018-05-26 |  | 67538 | 31721 | 2025-01-26
Aircraft-14 | 521000-06-1 | RIGHT AFT PAX/CREW DOOR ESCAPE SLIDE - F/C | TEST | GR2 | 0.5 | 15000 | 10000 | 80 M |  |  | 52538 | 21721 | 2018-05-26 |  | 67538 | 31721 | 2025-01-26
Aircraft-14 | 521000-07-1 | LEFT FWD PAX/CREW DOOR STOPS ADJUST - C/K | INSP | GR2 | 1 | 15000 | 10000 | 80 M |  |  | 52538 | 21721 | 2018-05-26 |  | 67538 | 31721 | 2025-01-26
Aircraft-14 | 521000-07-1 | LEFT AFT PAX/CREW DOOR STOPS ADJUST - C/K | INSP | GR2 | 1 | 15000 | 10000 | 80 M |  |  | 52538 | 21721 | 2018-05-26 |  | 67538 | 31721 | 2025-01-26
Aircraft-14 | 521000-07-1 | RIGHT FWD PAX/CREW DOOR STOPS ADJUST - C/K | INSP | GR2 | 1 | 15000 | 10000 | 80 M |  |  | 52538 | 21721 | 2018-05-26 |  | 67538 | 31721 | 2025-01-26
Aircraft-14 | 521000-07-1 | RIGHT AFT PAX/CREW DOOR STOPS ADJUST - C/K | INSP | GR2 | 1 | 15000 | 10000 | 80 M |  |  | 52538 | 21721 | 2018-05-26 |  | 67538 | 31721 | 2025-01-26
Aircraft-14 | 521000-08-1 | LEFT FWD PAX/CREW DOOR INTERLOCK MEC -OP/C | TEST | GR2 | 0.5 | 15000 | 10000 | 80 M |  |  | 52538 | 21721 | 2018-05-26 |  | 67538 | 31721 | 2025-01-26
Aircraft-14 | 521000-08-1 | LEFT AFT PAX/CREW DOOR INTERLOCK MC -OP/C | TEST | GR2 | 0.5 | 15000 | 10000 | 80 M |  |  | 52538 | 21721 | 2018-05-26 |  | 67538 | 31721 | 2025-01-26
Aircraft-14 | 521000-08-1 | RIGHT FWD PAX/CREW DOOR INTERLOCK MC -OP/C | TEST | GR2 | 0.5 | 15000 | 10000 | 80 M |  |  | 52538 | 21721 | 2018-05-26 |  | 67538 | 31721 | 2025-01-26
Aircraft-14 | 521000-08-1 | RIGHT AFT PAX/CREW DOOR INTERLOCK MC -OP/C | TEST | GR2 | 0.5 | 15000 | 10000 | 80 M |  |  | 52538 | 21721 | 2018-05-26 |  | 67538 | 31721 | 2025-01-26
Aircraft-14 | 521000-09-1 | LEFT FWD PAX/CREW DOOR LOCKING INDIC - F/C | TEST | GR2 | 0.5 | 15000 | 10000 | 80 M |  |  | 52538 | 21721 | 2018-05-26 |  | 67538 | 31721 | 2025-01-26
Aircraft-14 | 521000-09-1 | LEFT AFT PAX/CREW DOOR LOCKING INDIC - F/C | TEST | GR2 | 0.5 | 15000 | 10000 | 80 M |  |  | 52538 | 21721 | 2018-05-26 |  | 67538 | 31721 | 2025-01-26
Aircraft-14 | 521000-09-1 | RIGHT FWD PAX/CREW DOOR LOCKING IND - F/C | TEST | GR2 | 0.5 | 15000 | 10000 | 80 M |  |  | 52538 | 21721 | 2018-05-26 |  | 67538 | 31721 | 2025-01-26
Aircraft-14 | 521000-09-1 | RIGHT AFT PAX/CREW DOOR LOCKING IND - F/C | TEST | GR2 | 0.5 | 15000 | 10000 | 80 M |  |  | 52538 | 21721 | 2018-05-26 |  | 67538 | 31721 | 2025-01-26
Aircraft-14 | 521000-10-1 | LEFT FWD PAX/CREW DOOR DAMPING - OP/C | TEST | GR2 | 0.5 | 15000 | 10000 | 80 M |  |  | 52538 | 21721 | 2018-05-26 |  | 67538 | 31721 | 2025-01-26
Aircraft-14 | 521000-10-1 | LEFT AFT PAX/CREW DOOR DAMPING - OP/C | TEST | GR2 | 0.5 | 15000 | 10000 | 80 M |  |  | 52538 | 21721 | 2018-05-26 |  | 67538 | 31721 | 2025-01-26
Aircraft-14 | 521000-10-1 | RIGHT FWD PAX/CREW DOOR DAMPING - OP/C | TEST | GR2 | 0.5 | 15000 | 10000 | 80 M |  |  | 52538 | 21721 | 2018-05-26 |  | 67538 | 31721 | 2025-01-26
Aircraft-14 | 521000-10-1 | RIGHT AFT PAX/CREW DOOR DAMPING - OP/C | TEST | GR2 | 0.5 | 15000 | 10000 | 80 M |  |  | 52538 | 21721 | 2018-05-26 |  | 67538 | 31721 | 2025-01-26
Aircraft-14 | 521000-11-1 | LEFT FWD PAX/CREW DOOR STRIKER MECH - OP/C | TEST | GR2 | 0.5 | 15000 | 10000 | 80 M |  |  | 52538 | 21721 | 2018-05-26 |  | 67538 | 31721 | 2025-01-26
Aircraft-14 | 521000-11-1 | LEFT AFT PAX/CREW DOOR STRIKER MECH - OP/C | TEST | GR2 | 0.5 | 15000 | 10000 | 80 M |  |  | 52538 | 21721 | 2018-05-26 |  | 67538 | 31721 | 2025-01-26
Aircraft-14 | 521000-11-1 | RIGHT FWD PAX/CREW DOOR STRIKER MEC - OP/C | TEST | GR2 | 0.5 | 15000 | 10000 | 80 M |  |  | 52538 | 21721 | 2018-05-26 |  | 67538 | 31721 | 2025-01-26
Aircraft-14 | 521000-11-1 | RIGHT AFT PAX/CREW DOOR STRIKER MEC - OP/C | TEST | GR2 | 0.5 | 15000 | 10000 | 80 M |  |  | 52538 | 21721 | 2018-05-26 |  | 67538 | 31721 | 2025-01-26
Aircraft-14 | 521000-12-1 | LEFT FWD PAX/CREW DOOR - OP/C | TEST | GR2 | 0.5 | 15000 | 10000 | 80 M |  |  | 52538 | 21721 | 2018-05-26 |  | 67538 | 31721 | 2025-01-26
Aircraft-14 | 521000-12-1 | LEFT AFT PAX/CREW DOOR - OP/C | TEST | GR2 | 0.5 | 15000 | 10000 | 80 M |  |  | 52538 | 21721 | 2018-05-26 |  | 67538 | 31721 | 2025-01-26
Aircraft-14 | 521000-12-1 | RIGHT FWD PAX/CREW DOOR - OP/C | TEST | GR2 | 0.5 | 15000 | 10000 | 80 M |  |  | 52538 | 21721 | 2018-05-26 |  | 67538 | 31721 | 2025-01-26
Aircraft-14 | 521000-12-1 | RIGHT AFT PAX/CREW DOOR - OP/C | TEST | GR2 | 0.5 | 15000 | 10000 | 80 M |  |  | 52538 | 21721 | 2018-05-26 |  | 67538 | 31721 | 2025-01-26
Aircraft-14 | 521000-14-1 | LEFT FWD PAX/CREW DOOR - LUB | LUB | GR2 | 0.5 |  |  | 24 M |  |  | 52538 | 21721 | 2018-05-26 |  |  |  | 2020-05-26
Aircraft-14 | 521000-14-1 | LEFT AFT PAX/CREW DOOR - LUB | LUB | GR2 | 0.5 |  |  | 24 M |  |  | 52538 | 21721 | 2018-05-26 |  |  |  | 2020-05-26
Aircraft-14 | 521000-14-1 | RIGHT FWD PAX/CREW DOOR - LUB | LUB | GR2 | 0.5 |  |  | 24 M |  |  | 52538 | 21721 | 2018-05-26 |  |  |  | 2020-05-26
Aircraft-14 | 521000-14-1 | RIGHT AFT PAX/CREW DOOR - LUB | LUB | GR2 | 0.5 |  |  | 24 M |  |  | 52538 | 21721 | 2018-05-26 |  |  |  | 2020-05-26
Aircraft-14 | 521101-01-1 | LEFT FWD PASSENGER/CREW DOOR - DI | INSP | GR2 | 0.5 |  |  | 12 Y |  |  | 38802 | 16373 | 2014-12-16 |  |  |  | 2026-12-16
Aircraft-14 | 521101-01-1 | RIGHT FWD PASSENGER/CREW DOOR - DI | INSP | GR2 | 0.5 |  |  | 12 Y |  |  | 38802 | 16373 | 2014-12-16 |  |  |  | 2026-12-16
Aircraft-14 | 521103-01-1 | LEFT FWD PASSENGER/CREW DOOR SKIN - GVI | INSP | ESHS | 0.2 |  | 27400 |  |  |  | 26469 | 11489 | 2011-10-27 |  |  | 38889
Aircraft-14 | 521103-01-1 | RIGHT FWD PASSENGER/CREW DOOR SKIN - GVI | INSP | ESHS | 0.2 |  | 27400 |  |  |  | 26469 | 11489 | 2011-10-27 |  |  | 38889
Aircraft-14 | 521104-01-1 | LEFT FWD PASSENGER/CREW DOOR - DI | INSP | GR2 | 1.5 |  |  | 6 Y |  |  | 38802 | 16373 | 2014-12-16 |  |  |  | 2020-12-16
Aircraft-14 | 521104-01-1 | TEMPORARY PROTECTION TO INSPECTION AREAS | LUB | GR2 | 0.1 |  |  | 6 Y |  |  | 38802 | 16373 | 2014-12-16 |  |  |  | 2020-12-16
Aircraft-14 | 521104-01-1 | TEMPORARY PROTECTION TO INSPECTION AREAS | LUB | MAP | 0.5 |  |  | 6 Y |  |  | 38802 | 16373 | 2014-12-16 |  |  |  | 2020-12-16
Aircraft-14 | 521104-01-1 | RIGHT FWD PASSENGER/CREW DOOR - DI | INSP | GR2 | 1.5 |  |  | 6 Y |  |  | 38802 | 16373 | 2014-12-16 |  |  |  | 2020-12-16
Aircraft-14 | 521104-01-1 | TEMPORARY PROTECTION TO INSPECTION AREAS | LUB | GR2 | 0.1 |  |  | 6 Y |  |  | 38802 | 16373 | 2014-12-16 |  |  |  | 2020-12-16
Aircraft-14 | 521104-01-1 | TEMPORARY PROTECTION TO INSPECTION AREAS | LUB | MAP | 0.5 |  |  | 6 Y |  |  | 38802 | 16373 | 2014-12-16 |  |  |  | 2020-12-16
Aircraft-14 | 521121-01-1 | LEFT FWD PAX/CREW DOOR LOCKING MECH - LUB | LUB | GR2 | 0.5 |  |  | 24 M |  |  | 52538 | 21721 | 2018-05-26 |  |  |  | 2020-05-26
Aircraft-14 | 521121-01-1 | LEFT AFT PAX/CREW DOOR LOCKING MECH - LUB | LUB | GR2 | 0.5 |  |  | 24 M |  |  | 52538 | 21721 | 2018-05-26 |  |  |  | 2020-05-26
Aircraft-14 | 521121-01-1 | RIGHT FWD PAX/CREW DOOR LOCKING MECH - LUB | LUB | GR2 | 0.5 |  |  | 24 M |  |  | 52538 | 21721 | 2018-05-26 |  |  |  | 2020-05-26
Aircraft-14 | 521121-01-1 | RIGHT AFT PAX/CREW DOOR LOCKING MECH - LUB | LUB | GR2 | 0.5 |  |  | 24 M |  |  | 52538 | 21721 | 2018-05-26 |  |  |  | 2020-05-26
Aircraft-14 | 521121-02-1 | LEFT FWD PAX/CREW DOOR LOCKING MECH - LUB | LUB | GR2 | 0.5 |  |  | 36 M |  |  | 52538 | 21721 | 2018-05-26 |  |  |  | 2021-05-26
Aircraft-14 | 521121-02-1 | LEFT AFT PAX/CREW DOOR LOCKING MECH - LUB | LUB | GR2 | 0.5 |  |  | 36 M |  |  | 52538 | 21721 | 2018-05-26 |  |  |  | 2021-05-26
Aircraft-14 | 521121-02-1 | RIGHT FWD PAX/CREW DOOR LOCKING MECH - LUB | LUB | GR2 | 0.5 |  |  | 36 M |  |  | 52538 | 21721 | 2018-05-26 |  |  |  | 2021-05-26
Aircraft-14 | 521121-02-1 | RIGHT AFT PAX/CREW DOOR LOCKING MECH - LUB | LUB | GR2 | 0.5 |  |  | 36 M |  |  | 52538 | 21721 | 2018-05-26 |  |  |  | 2021-05-26
Aircraft-14 | 521301-01-1 | LEFT AFT PASSENGER/CREW DOOR - DI | INSP | GR2 | 0.5 |  |  | 12 Y |  |  | 38802 | 16373 | 2014-12-16 |  |  |  | 2026-12-16
Aircraft-14 | 521301-01-1 | RIGHT AFT PASSENGER/CREW DOOR - DI | INSP | GR2 | 0.5 |  |  | 12 Y |  |  | 38802 | 16373 | 2014-12-16 |  |  |  | 2026-12-16
Aircraft-14 | 521303-01-1 | LEFT AFT PASSENGER/CREW DOOR - GVI | INSP | ESHS | 0.2 |  | 27400 |  |  |  | 26469 | 11489 | 2011-10-27 |  |  | 38889
Aircraft-14 | 521303-01-1 | RIGHT AFT PASSENGER/CREW DOOR - GVI | INSP | ESHS | 0.2 |  | 27400 |  |  |  | 26469 | 11489 | 2011-10-27 |  |  | 38889
Aircraft-14 | 521304-01-1 | LEFT AFT PASSENGER/CREW DOOR - DI | INSP | GR2 | 0.5 |  |  | 6 Y |  |  | 38802 | 16373 | 2014-12-16 |  |  |  | 2020-12-16
Aircraft-14 | 521304-01-1 | TEMPORARY PROTECTION TO INSPECTION AREAS | LUB | GR2 | 0.1 |  |  | 6 Y |  |  | 38802 | 16373 | 2014-12-16 |  |  |  | 2020-12-16
Aircraft-14 | 521304-01-1 | TEMPORARY PROTECTION TO INSPECTION AREAS | LUB | MAP | 0.5 |  |  | 6 Y |  |  | 38802 | 16373 | 2014-12-16 |  |  |  | 2020-12-16
Aircraft-14 | 521304-01-1 | RIGHT AFT PASSENGER/CREW DOOR - DI | INSP | GR2 | 0.5 |  |  | 6 Y |  |  | 38802 | 16373 | 2014-12-16 |  |  |  | 2020-12-16
Aircraft-14 | 521304-01-1 | TEMPORARY PROTECTION TO INSPECTION AREAS | LUB | GR2 | 0.1 |  |  | 6 Y |  |  | 38802 | 16373 | 2014-12-16 |  |  |  | 2020-12-16
Aircraft-14 | 521304-01-1 | TEMPORARY PROTECTION TO INSPECTION AREAS | LUB | MAP | 0.5 |  |  | 6 Y |  |  | 38802 | 16373 | 2014-12-16 |  |  |  | 2020-12-16
Aircraft-14 | 522100-01-1 | LEFT FWD EMERGENCY EXITS - OP/C | TEST | GR2 | 2 | 12000 |  |  |  |  | 52538 | 21721 | 2018-05-26 |  | 64538
Aircraft-14 | 522100-01-1 | LEFT AFT EMERGENCY EXITS - OP/C | TEST | GR2 | 2 | 12000 |  |  |  |  | 52538 | 21721 | 2018-05-26 |  | 64538
Aircraft-14 | 522100-01-1 | RIGHT FWD EMERGENCY EXITS - OP/C | TEST | GR2 | 2 | 12000 |  |  |  |  | 52538 | 21721 | 2018-05-26 |  | 64538
Aircraft-14 | 522100-01-1 | RIGHT AFT EMERGENCY EXITS - OP/C | TEST | GR2 | 2 | 12000 |  |  |  |  | 52538 | 21721 | 2018-05-26 |  | 64538
Aircraft-14 | 522100-02-5 | PASSENGER COMPARTMENT EMERGENCY EXIT - F/C | TEST | GR2 | 1 | 15000 |  |  |  |  | 52538 | 21721 | 2018-05-26 |  | 67538
Aircraft-14 | 522100-02-5 | PASSENGER COMPARTMENT EMERGENCY EXIT - F/C | TEST | GR2 | 1 | 15000 |  |  |  |  | 52538 | 21721 | 2018-05-26 |  | 67538
Aircraft-14 | 522100-07-5 | PASSENGER COMPARTMENT EMERGENCY EXIT -OP/C | TEST | GR2 | 1 | 15000 |  |  |  |  | 52538 | 21721 | 2018-05-26 |  | 67538
Aircraft-14 | 522100-07-5 | PASSENGER COMPARTMENT EMERGENCY EXIT -OP/C | TEST | GR2 | 1 | 15000 |  |  |  |  | 52538 | 21721 | 2018-05-26 |  | 67538
Aircraft-14 | 522100-08-1 | LEFT FWD EMERGENCY EXIT - OP/C | TEST | GR2 | 0.5 | 15000 |  |  |  |  | 52538 | 21721 | 2018-05-26 |  | 67538
Aircraft-14 | 522100-08-1 | LEFT AFT EMERGENCY EXIT - OP/C | TEST | GR2 | 0.5 | 15000 |  |  |  |  | 52538 | 21721 | 2018-05-26 |  | 67538
Aircraft-14 | 522100-08-1 | RIGHT FWD EMERGENCY EXIT - OP/C | TEST | GR2 | 0.5 | 15000 |  |  |  |  | 52538 | 21721 | 2018-05-26 |  | 67538
Aircraft-14 | 522100-08-1 | RIGHT AFT EMERGENCY EXIT - OP/C | TEST | GR2 | 0.5 | 15000 |  |  |  |  | 52538 | 21721 | 2018-05-26 |  | 67538
Aircraft-14 | 522102-01-1 | LH FWD EMERGENCY EXIT DOOR - DI | INSP | GR2 | 1 |  | 11400 | 6 Y |  |  | 38802 | 16373 | 2014-12-16 |  |  | 27773 | 2020-12-16
Aircraft-14 | 522102-01-1 | TEMPORARY PROTECTION TO INSPECTION AREAS | LUB | GR2 | 0.1 |  | 11400 | 6 Y |  |  | 38802 | 16373 | 2014-12-16 |  |  | 27773 | 2020-12-16
Aircraft-14 | 522102-01-1 | TEMPORARY PROTECTION TO INSPECTION AREAS | LUB | MAP | 0.5 |  | 11400 | 6 Y |  |  | 38802 | 16373 | 2014-12-16 |  |  | 27773 | 2020-12-16
Aircraft-14 | 522102-01-1 | LH AFT EMERGENCY EXIT DOOR - DI | INSP | GR2 | 1 |  | 11400 | 6 Y |  |  | 38802 | 16373 | 2014-12-16 |  |  | 27773 | 2020-12-16
Aircraft-14 | 522102-01-1 | TEMPORARY PROTECTION TO INSPECTION AREAS | LUB | GR2 | 0.1 |  | 11400 | 6 Y |  |  | 38802 | 16373 | 2014-12-16 |  |  | 27773 | 2020-12-16
Aircraft-14 | 522102-01-1 | TEMPORARY PROTECTION TO INSPECTION AREAS | LUB | MAP | 0.5 |  | 11400 | 6 Y |  |  | 38802 | 16373 | 2014-12-16 |  |  | 27773 | 2020-12-16
Aircraft-14 | 522102-01-1 | RH FWD EMERGENCY EXIT DOOR - DI | INSP | GR2 | 1 |  | 11400 | 6 Y |  |  | 38802 | 16373 | 2014-12-16 |  |  | 27773 | 2020-12-16
Aircraft-14 | 522102-01-1 | TEMPORARY PROTECTION TO INSPECTION AREAS | LUB | GR2 | 0.1 |  | 11400 | 6 Y |  |  | 38802 | 16373 | 2014-12-16 |  |  | 27773 | 2020-12-16
Aircraft-14 | 522102-01-1 | TEMPORARY PROTECTION TO INSPECTION AREAS | LUB | MAP | 0.5 |  | 11400 | 6 Y |  |  | 38802 | 16373 | 2014-12-16 |  |  | 27773 | 2020-12-16
Aircraft-14 | 522102-01-1 | RH AFT EMERGENCY EXIT DOOR - DI | INSP | GR2 | 1 |  | 11400 | 6 Y |  |  | 38802 | 16373 | 2014-12-16 |  |  | 27773 | 2020-12-16
Aircraft-14 | 522102-01-1 | TEMPORARY PROTECTION TO INSPECTION AREAS | LUB | GR2 | 0.1 |  | 11400 | 6 Y |  |  | 38802 | 16373 | 2014-12-16 |  |  | 27773 | 2020-12-16
Aircraft-14 | 522102-01-1 | TEMPORARY PROTECTION TO INSPECTION AREAS | LUB | MAP | 0.5 |  | 11400 | 6 Y |  |  | 38802 | 16373 | 2014-12-16 |  |  | 27773 | 2020-12-16
Aircraft-14 | 523000-01-1 | FWD CARGO COMPARTMENT DOOR - LUB | LUB | GR2 | 0.5 |  | 5000 | 24 M |  |  | 52538 | 21721 | 2018-05-26 |  |  | 26721 | 2020-05-26
Aircraft-14 | 523000-01-1 | AFT CARGO COMPARTMENT DOOR - LUB | LUB | GR2 | 0.5 |  | 5000 | 24 M |  |  | 52538 | 21721 | 2018-05-26 |  |  | 26721 | 2020-05-26
Aircraft-14 | 523000-03-1 | FWD CARGO COMPARTMENT DOOR HANDLE - LUB | LUB | GR2 | 0.5 |  | 5000 | 24 M |  |  | 52538 | 21721 | 2018-05-26 |  |  | 26721 | 2020-05-26
Aircraft-14 | 523000-03-1 | AFT CARGO COMPARTMENT DOOR HANDLE - LUB | LUB | GR2 | 0.5 |  | 5000 | 24 M |  |  | 52538 | 21721 | 2018-05-26 |  |  | 26721 | 2020-05-26
Aircraft-14 | 523100-01-1 | FWD CARGO COMPARTMENT DOOR - F/C | TEST | GR2 | 2 | 15000 | 10000 | 48 M |  |  | 46052 | 19207 | 2016-10-25 |  | 61052 | 29207 | 2020-10-25
Aircraft-14 | 523103-01-1 | FWD CARGO COMPARTMENT DOOR LINING - REMOVE | ABAC | GR2 | 1 |  |  | 6 Y |  |  | 38802 | 16373 | 2014-12-16 |  |  |  | 2020-12-16
Aircraft-14 | 523103-01-1 | FWD CARGO COMPARTMENT DOOR - DI | INSP | GR2 | 0.5 |  |  | 6 Y |  |  | 38802 | 16373 | 2014-12-16 |  |  |  | 2020-12-16
Aircraft-14 | 523103-01-1 | TEMPORARY PROTECTION TO INSPECTION AREAS | LUB | GR2 | 0.1 |  |  | 6 Y |  |  | 38802 | 16373 | 2014-12-16 |  |  |  | 2020-12-16
Aircraft-14 | 523103-01-1 | TEMPORARY PROTECTION TO INSPECTION AREAS | LUB | MAP | 0.5 |  |  | 6 Y |  |  | 38802 | 16373 | 2014-12-16 |  |  |  | 2020-12-16
Aircraft-14 | 523103-01-1 | FWD CARGO COMPARTMENT DOOR LINING -INSTALL | FEAC | GR2 | 2 |  |  | 6 Y |  |  | 38802 | 16373 | 2014-12-16 |  |  |  | 2020-12-16
Aircraft-14 | 523108-01-1 | FWD CARGO COMPT DOOR HINGE FITTINGS - DI | INSP | GR2 | 0.5 |  | 14500 | 12 Y |  |  | 38802 | 16373 | 2014-12-16 |  |  | 30873 | 2026-12-16
Aircraft-14 | 523108-01-1 | TEMPORARY PROTECTION TO INSPECTION AREAS | LUB | GR2 | 0.1 |  | 14500 | 12 Y |  |  | 38802 | 16373 | 2014-12-16 |  |  | 30873 | 2026-12-16
Aircraft-14 | 523108-01-1 | TEMPORARY PROTECTION TO INSPECTION AREAS | LUB | MAP | 0.5 |  | 14500 | 12 Y |  |  | 38802 | 16373 | 2014-12-16 |  |  | 30873 | 2026-12-16
Aircraft-14 | 523109-01-1 | FWD CARGO COMPT DOOR LOCKING HOOKS - DI | INSP | GR2 | 3 |  |  | 6 Y |  |  | 38802 | 16373 | 2014-12-16 |  |  |  | 2020-12-16
Aircraft-14 | 523109-01-1 | TEMPORARY PROTECTION TO INSPECTION AREAS | LUB | GR2 | 0.2 |  |  | 6 Y |  |  | 38802 | 16373 | 2014-12-16 |  |  |  | 2020-12-16
Aircraft-14 | 523109-01-1 | TEMPORARY PROTECTION TO INSPECTION AREAS | LUB | MAP | 0.8 |  |  | 6 Y |  |  | 38802 | 16373 | 2014-12-16 |  |  |  | 2020-12-16
Aircraft-14 | 523113-01-1 | AFT CARGO COMPARTMENT DOOR - DI | INSP | GR2 | 4.5 |  |  | 6 Y |  |  | 38802 | 16373 | 2014-12-16 |  |  |  | 2020-12-16
Aircraft-14 | 523113-01-1 | TEMPORARY PROTECTION TO INSPECTION AREAS | LUB | GR2 | 0.1 |  |  | 6 Y |  |  | 38802 | 16373 | 2014-12-16 |  |  |  | 2020-12-16
Aircraft-14 | 523113-01-1 | TEMPORARY PROTECTION TO INSPECTION AREAS | LUB | MAP | 0.5 |  |  | 6 Y |  |  | 38802 | 16373 | 2014-12-16 |  |  |  | 2020-12-16
Aircraft-14 | 523118-01-2 | AFT CARGO COMPARTMENT DOOR - DI | INSP | GR2 | 0.5 |  | 14500 | 12 Y |  |  | 38802 | 16373 | 2014-12-16 |  |  | 30873 | 2026-12-16
Aircraft-14 | 523118-01-2 | TEMPORARY PROTECTION TO INSPECTION AREAS | LUB | GR2 | 0.1 |  | 14500 | 12 Y |  |  | 38802 | 16373 | 2014-12-16 |  |  | 30873 | 2026-12-16
Aircraft-14 | 523118-01-2 | TEMPORARY PROTECTION TO INSPECTION AREAS | LUB | MAP | 0.5 |  | 14500 | 12 Y |  |  | 38802 | 16373 | 2014-12-16 |  |  | 30873 | 2026-12-16
Aircraft-14 | 523119-01-2 | AFT CARGO COMPARTMENT DOOR - DI | INSP | GR2 | 3.5 |  |  | 6 Y |  |  | 38802 | 16373 | 2014-12-16 |  |  |  | 2020-12-16
Aircraft-14 | 523119-01-2 | TEMPORARY PROTECTION TO INSPECTION AREAS | LUB | GR2 | 0.2 |  |  | 6 Y |  |  | 38802 | 16373 | 2014-12-16 |  |  |  | 2020-12-16
Aircraft-14 | 523119-01-2 | TEMPORARY PROTECTION TO INSPECTION AREAS | LUB | MAP | 1 |  |  | 6 Y |  |  | 38802 | 16373 | 2014-12-16 |  |  |  | 2020-12-16
Aircraft-14 | 523119-02-2 | AFT CARGO COMPARTMENT DOOR - GVI | INSP | GR2 | 0.5 |  | 10300 |  |  |  | 38802 | 16373 | 2014-12-16 |  |  | 26673
Aircraft-14 | 523200-01-1 | AFT CARGO COMPARTMENT DOOR - F/C | TEST | GR2 | 2.5 | 15000 | 10000 | 48 M |  |  | 46052 | 19207 | 2016-10-25 |  | 61052 | 29207 | 2020-10-25
Aircraft-14 | 523300-01-1 | BULK CARGO COMPARTMENT DOOR HANDLE - LUB | LUB | GR2 | 0.5 |  | 5000 | 24 M |  |  | 52538 | 21721 | 2018-05-26 |  |  | 26721 | 2020-05-26
Aircraft-14 | 523303-01-1 | BULK CARGO COMPARTMENT DOOR - DI | INSP | GR2 | 2 |  |  | 6 Y |  |  | 38802 | 16373 | 2014-12-16 |  |  |  | 2020-12-16
Aircraft-14 | 523303-01-1 | TEMPORARY PROTECTION TO INSPECTION AREAS | LUB | GR2 | 0.1 |  |  | 6 Y |  |  | 38802 | 16373 | 2014-12-16 |  |  |  | 2020-12-16
Aircraft-14 | 523303-01-1 | TEMPORARY PROTECTION TO INSPECTION AREAS | LUB | MAP | 0.5 |  |  | 6 Y |  |  | 38802 | 16373 | 2014-12-16 |  |  |  | 2020-12-16
Aircraft-14 | 523305-01-1 | BULK CARGO COMPARTMENT DOOR - DI | INSP | GR2 | 4.5 |  |  | 12 Y |  |  | 38802 | 16373 | 2014-12-16 |  |  |  | 2026-12-16
Aircraft-14 | 523305-01-1 | TEMPORARY PROTECTION TO INSPECTION AREAS | LUB | GR2 | 0.1 |  |  | 12 Y |  |  | 38802 | 16373 | 2014-12-16 |  |  |  | 2026-12-16
Aircraft-14 | 523305-01-1 | TEMPORARY PROTECTION TO INSPECTION AREAS | LUB | MAP | 0.5 |  |  | 12 Y |  |  | 38802 | 16373 | 2014-12-16 |  |  |  | 2026-12-16
Aircraft-14 | 523500-01-1 | CARGO COMPT DOORS CLOSING INHIBITION -OP/C | TEST | GR2 | 1 |  | 10000 | 72 M |  |  | 38802 | 16373 | 2014-12-16 |  |  | 26373 | 2020-12-16
Aircraft-14 | 524100-01-1 | FWD AVIONICS COMPARTMENT DOOR SEAL - DI | INSP | GR2 | 0.5 |  |  | 48 M |  |  | 46052 | 19207 | 2016-10-25 |  |  |  | 2020-10-25
Aircraft-14 | 524100-01-1 | LATERAL AVIONICS COMPART DOOR SEAL - DI | INSP | GR2 | 0.5 |  |  | 48 M |  |  | 46052 | 19207 | 2016-10-25 |  |  |  | 2020-10-25
Aircraft-14 | 524100-01-1 | LATERAL AVIONICS COMPART DOOR SEAL - DI | INSP | GR2 | 0.5 |  |  | 48 M |  |  | 46052 | 19207 | 2016-10-25 |  |  |  | 2020-10-25
Aircraft-14 | 524100-01-1 | REAR AVIONICS COMPART DOOR SEAL - DI | INSP | GR2 | 0.5 |  |  | 48 M |  |  | 46052 | 19207 | 2016-10-25 |  |  |  | 2020-10-25
Aircraft-14 | 524100-02-1 | FWD AVIONICS COMPARTMENT DOOR HANDLE - LUB | LUB | GR2 | 0.5 |  |  | 36 M |  |  | 52538 | 21721 | 2018-05-26 |  |  |  | 2021-05-26
Aircraft-14 | 524100-02-1 | LATERAL AVIONICS COMPART DOOR HANDLE - LUB | LUB | GR2 | 0.5 |  |  | 36 M |  |  | 52538 | 21721 | 2018-05-26 |  |  |  | 2021-05-26
Aircraft-14 | 524100-02-1 | LATERAL AVIONICS COMPART DOOR HANDLE - LUB | LUB | GR2 | 0.5 |  |  | 36 M |  |  | 52538 | 21721 | 2018-05-26 |  |  |  | 2021-05-26
Aircraft-14 | 524100-02-1 | REAR AVIONICS COMPART DOOR HANDLE - LUB | LUB | GR2 | 0.5 |  |  | 36 M |  |  | 52538 | 21721 | 2018-05-26 |  |  |  | 2021-05-26
Aircraft-14 | 524111-01-1 | FWD AVIONICS COMPARTMENT DOOR - DI | INSP | GR2 | 0.5 |  |  | 12 Y |  |  | 38802 | 16373 | 2014-12-16 |  |  |  | 2026-12-16
Aircraft-14 | 524111-01-1 | TEMPORARY PROTECTION TO INSPECTION AREAS | LUB | GR2 | 0.1 |  |  | 12 Y |  |  | 38802 | 16373 | 2014-12-16 |  |  |  | 2026-12-16
Aircraft-14 | 524111-01-1 | TEMPORARY PROTECTION TO INSPECTION AREAS | LUB | MAP | 0.5 |  |  | 12 Y |  |  | 38802 | 16373 | 2014-12-16 |  |  |  | 2026-12-16
Aircraft-14 | 524121-01-1 | AFT AVIONIC COMPARTMENT ACCESS DOOR - DI | INSP | GR2 | 0.5 |  |  | 6 Y |  |  | 38802 | 16373 | 2014-12-16 |  |  |  | 2020-12-16
Aircraft-14 | 524121-01-1 | TEMPORARY PROTECTION TO INSPECTION AREAS | LUB | GR2 | 0.1 |  |  | 6 Y |  |  | 38802 | 16373 | 2014-12-16 |  |  |  | 2020-12-16
Aircraft-14 | 524121-01-1 | TEMPORARY PROTECTION TO INSPECTION AREAS | LUB | MAP | 0.5 |  |  | 6 Y |  |  | 38802 | 16373 | 2014-12-16 |  |  |  | 2020-12-16
Aircraft-14 | 524131-01-1 | LATERAL RIGHT AVIONIC COMPART DOOR - DI | INSP | GR2 | 0.5 |  |  | 6 Y |  |  | 38802 | 16373 | 2014-12-16 |  |  |  | 2020-12-16
Aircraft-14 | 524131-01-1 | TEMPORARY PROTECTION TO INSPECTION AREAS | LUB | GR2 | 0.1 |  |  | 6 Y |  |  | 38802 | 16373 | 2014-12-16 |  |  |  | 2020-12-16
Aircraft-14 | 524131-01-1 | TEMPORARY PROTECTION TO INSPECTION AREAS | LUB | MAP | 0.5 |  |  | 6 Y |  |  | 38802 | 16373 | 2014-12-16 |  |  |  | 2020-12-16
Aircraft-14 | 524141-01-1 | LATERAL LEFT AVIONICS COMPART DOOR - DI | INSP | GR2 | 0.5 |  |  | 6 Y |  |  | 38802 | 16373 | 2014-12-16 |  |  |  | 2020-12-16
Aircraft-14 | 524141-01-1 | TEMPORARY PROTECTION TO INSPECTION AREAS | LUB | GR2 | 0.1 |  |  | 6 Y |  |  | 38802 | 16373 | 2014-12-16 |  |  |  | 2020-12-16
Aircraft-14 | 524141-01-1 | TEMPORARY PROTECTION TO INSPECTION AREAS | LUB | MAP | 0.5 |  |  | 6 Y |  |  | 38802 | 16373 | 2014-12-16 |  |  |  | 2020-12-16
Aircraft-14 | 525111-01-1 | COCKPIT DOOR LOCKING SYSTEM - DI | INSP | GR2 | 1.5 | 15000 |  |  |  |  | 52538 | 21721 | 2018-05-26 |  | 67538
Aircraft-14 | 525111-02-1 | COCKPIT DOOR PRESS SENSING CHANNELS - OP/C | TEST | GR4 | 0.5 | 15000 |  | 48 M |  |  | 52538 | 21721 | 2018-05-26 |  | 67538 |  | 2022-05-26
Aircraft-14 | 525111-04-1 | COCKPIT DOOR OPENING - OP/C | TEST | GR4 | 0.5 | 15000 |  | 48 M |  |  | 52538 | 21721 | 2018-05-26 |  | 67538 |  | 2022-05-26
Aircraft-14 | 525111-05-1 | COCKPIT DOOR OPENING - OP/C | TEST | GR4 | 0.5 | 15000 |  | 48 M |  |  | 52538 | 21721 | 2018-05-26 |  | 67538 |  | 2022-05-26
Aircraft-14 | 525111-08-1 | DOOR/COCKPIT/MANUAL OPEN/ESCAPE PANEL-OP/C | TEST | GR2 | 0.5 |  |  | 72 M |  |  | 38802 | 16373 | 2014-12-16 |  |  |  | 2020-12-16
Aircraft-14 | 527100-01-1 | DOOR WARNING SYSTEM - OP/C | TEST | GR4 | 1.5 | 7500 |  | 40 M |  |  | 52538 | 21721 | 2018-05-26 |  | 60038 |  | 2021-09-26
Aircraft-14 | 527100-02-1 | DOOR WARNING PROXIMITY SWITCH MECH - LUB | LUB | GR2 | 0.2 |  |  | 18 M | A-CHECK |  | 51769 | 21401 | 2018-03-06 |  |  |  | 2019-09-06
Aircraft-14 | 527100-02-1 | DOOR WARNING PROXIMITY SWITCH MECH - LUB | LUB | GR2 | 0.2 |  |  | 18 M | A-CHECK |  | 51769 | 21401 | 2018-03-06 |  |  |  | 2019-09-06
Aircraft-14 | 527100-02-1 | DOOR WARNING PROXIMITY SWITCH MECH - LUB | LUB | GR2 | 0.2 |  |  | 18 M | A-CHECK |  | 51769 | 21401 | 2018-03-06 |  |  |  | 2019-09-06
Aircraft-14 | 527100-02-1 | DOOR WARNING PROXIMITY SWITCH MECH - LUB | LUB | GR2 | 0.2 |  |  | 18 M | A-CHECK |  | 51769 | 21401 | 2018-03-06 |  |  |  | 2019-09-06
Aircraft-14 | 527300-01-1 | EMERGENCY ESCAPE SLIDE RELEASE WARN - OP/C | TEST | GR4 | 2 | 7500 |  | 40 M |  |  | 52538 | 21721 | 2018-05-26 |  | 60038 |  | 2021-09-26
Aircraft-14 | 527300-02-1 | EMERGENCY ESCAPE SLIDE WARNING SYST - OP/C | TEST | GR4 | 2 |  | 18000 | 80 M |  |  | 38802 | 16373 | 2014-12-16 |  |  | 34373 | 2021-08-16
Aircraft-14 | 528101-01-1 | LEFT MLG DOOR FITTINGS - DI | INSP | GR1 | 0.5 |  |  | 6 Y |  |  | 38802 | 16373 | 2014-12-16 |  |  |  | 2020-12-16
Aircraft-14 | 528101-01-1 | TEMPORARY PROTECTION TO INSPECTION AREAS | LUB | GR1 | 0.1 |  |  | 6 Y |  |  | 38802 | 16373 | 2014-12-16 |  |  |  | 2020-12-16
Aircraft-14 | 528101-01-1 | TEMPORARY PROTECTION TO INSPECTION AREAS | LUB | MAP | 1.4 |  |  | 6 Y |  |  | 38802 | 16373 | 2014-12-16 |  |  |  | 2020-12-16
Aircraft-14 | 528101-01-1 | RIGHT MLG DOOR FITTINGS - DI | INSP | GR1 | 0.5 |  |  | 6 Y |  |  | 38802 | 16373 | 2014-12-16 |  |  |  | 2020-12-16
Aircraft-14 | 528101-01-1 | TEMPORARY PROTECTION TO INSPECTION AREAS | LUB | GR1 | 0.1 |  |  | 6 Y |  |  | 38802 | 16373 | 2014-12-16 |  |  |  | 2020-12-16
Aircraft-14 | 528101-01-1 | TEMPORARY PROTECTION TO INSPECTION AREAS | LUB | MAP | 1.4 |  |  | 6 Y |  |  | 38802 | 16373 | 2014-12-16 |  |  |  | 2020-12-16
Aircraft-14 | 528106-01-1 | NECESSARY PROCEDURES TO INSP. | ABAC | GR1 | 0.5 |  | 4600 | [8 empty] | 48000
Aircraft-14 | 528106-01-1 | MLG DOORS SYST/ACTUACTOR LUGS- (US) - NDT | INSP | NDT | 0.5 |  | 4600 | [8 empty] | 48000
Aircraft-14 | 528106-01-1 | MLG DOORS SYST/ACTUACTOR LUGS- (HFEC)- NDT | INSP | NDT | 0.5 |  | 4600 | [8 empty] | 48000
Aircraft-14 | 528106-01-1 | FINAL CONFIGURATION AFTER INSP. | FEAC | GR1 | 0.5 |  | 4600 | [8 empty] | 48000
Aircraft-14 | 528106-01-1 | NECESSARY PROCEDURES TO INSP. | ABAC | GR1 | 0.5 |  | 4600 | [8 empty] | 48000
Aircraft-14 | 528106-01-1 | MLG DOORS SYST/ACTUACTOR LUGS- (US) - NDT | INSP | NDT | 0.5 |  | 4600 | [8 empty] | 48000
Aircraft-14 | 528106-01-1 | MLG DOORS SYST/ACTUACTOR LUGS- (HFEC)- NDT | INSP | NDT | 0.5 |  | 4600 | [8 empty] | 48000
Aircraft-14 | 528106-01-1 | FINAL CONFIGURATION AFTER INSP. | FEAC | GR1 | 0.5 |  | 4600 | [8 empty] | 48000
Aircraft-14 | 528107-01-1 | MLG DOORS SYSTEM/FWD FITTING JOINT - DI | INSP | GR1 | 0.5 |  | 4400 | [8 empty] | 48000
Aircraft-14 | 528107-01-1 | MLG DOORS SYSTEM/FWD FITTING JOINT - DI | INSP | GR1 | 0.5 |  | 4400 | [8 empty] | 48000
Aircraft-14 | 528211-01-1 | NOSE LANDING GEAR MAIN DOOR HINGE - DI | INSP | GR1 | 0.5 |  |  | 6 Y |  |  | 38802 | 16373 | 2014-12-16 |  |  |  | 2020-12-16
Aircraft-14 | 528211-01-1 | TEMPORARY PROTECTION TO INSPECTION AREAS | LUB | GR1 | 0.1 |  |  | 6 Y |  |  | 38802 | 16373 | 2014-12-16 |  |  |  | 2020-12-16
Aircraft-14 | 528211-01-1 | TEMPORARY PROTECTION TO INSPECTION AREAS | LUB | MAP | 1 |  |  | 6 Y |  |  | 38802 | 16373 | 2014-12-16 |  |  |  | 2020-12-16
Aircraft-14 | 528221-01-1 | NOSE LAND GEAR SECONDARY DOOR HINGE - DI | INSP | GR1 | 0.5 |  |  | 6 Y |  |  | 38802 | 16373 | 2014-12-16 |  |  |  | 2020-12-16
Aircraft-14 | 528221-01-1 | TEMPORARY PROTECTION TO INSPECTION AREAS | LUB | GR1 | 0.1 |  |  | 6 Y |  |  | 38802 | 16373 | 2014-12-16 |  |  |  | 2020-12-16
Aircraft-14 | 528221-01-1 | TEMPORARY PROTECTION TO INSPECTION AREAS | LUB | MAP | 1 |  |  | 6 Y |  |  | 38802 | 16373 | 2014-12-16 |  |  |  | 2020-12-16
Aircraft-14 | 528223-01-1 | NLG DOORS SYST/AFT DOOR AFT FITTINGS - DI | INSP | GR1 | 0.5 |  | 7500 | [8 empty] | 26000
Aircraft-14 | 528223-01-1 | NLG DOORS SYST/AFT DOOR AFT FITTINGS - DI | INSP | GR1 | 0.5 |  | 7500 | [8 empty] | 26000
Aircraft-14 | 530000-01-1 | LOWER FUSELAGE PISTON DRAIN VALVES - DI | INSP | GR2 | 1 |  |  | 72 M |  |  | 38802 | 16373 | 2014-12-16 |  |  |  | 2020-12-16
Aircraft-14 | 531101-02-1 | NECESSARY PROCEDURES TO INSP. | ABAC | ICH | 6 |  | 9800 | [8 empty] | 35900
Aircraft-14 | 531101-02-1 | FWD PASSENGER/CREW DOOR CUTOUT - SDI | INSP | GR2 | 1 |  | 9800 | [8 empty] | 35900
Aircraft-14 | 531101-02-1 | FINAL CONFIGURATION AFTER INSP. | FEAC | ICH | 8 |  | 9800 | [8 empty] | 35900
Aircraft-14 | 531102-01-1 | LEFT/FWD PAX DOOR FRAME - DI | INSP | ESHS | 1 |  | 15300 | 6 Y |  |  | 38802 | 16373 | 2014-12-16 |  |  | 31673 | 2020-12-16
Aircraft-14 | 531102-01-1 | RIGHT/FWD PAX DOOR FRAME - DI | INSP | ESHS | 1 |  | 15300 | 6 Y |  |  | 38802 | 16373 | 2014-12-16 |  |  | 31673 | 2020-12-16
Aircraft-14 | 531103-01-2 | NECESSARY PROCEDURES TO INSP. | ABAC | GR2 | 6 |  | 16800 | [8 empty] | 30000
Aircraft-14 | 531103-01-2 | MAIN STRUCT/FWD PAX/CREW DOOR CUTOUT - DI | INSP | GR2 | 0.5 |  | 16800 | [8 empty] | 30000
Aircraft-14 | 531103-01-2 | MAIN STRUCT/FWD PAX/CREW DOOR CUTOUT - NDT | INSP | NDT | 1.5 |  | 16800 | [8 empty] | 30000
Aircraft-14 | 531103-01-2 | FINAL CONFIGURATION AFTER INSP. | FEAC | GR2 | 8 |  | 16800 | [8 empty] | 30000
Aircraft-14 | 531105-01-1 | MAIN STRUCTURE/LATERAL WINDOW FRAME - DI | INSP | GR2 | 0.5 |  | 890 |  | A-CHECK |  | 53186 | 21989 | 2018-07-24 |  |  | 22879
Aircraft-14 | 531106-01-1 | FWD FUSELAGE SKIN FROM FR12 TO 24 - GVI | INSP | ESHS | 1 |  | 10700 |  |  |  | 46052 | 19207 | 2016-10-25 |  |  | 29907
Aircraft-14 | 531107-01-1 | FWD PRESSURE BULKHEAD FWD FACE - DI | INSP | GR2 | 0.5
Aircraft-14 | 531108-01-1 | MAIN STRUCT./NLG/BOLTS - REMOVE | ABAC | ESHS | 1.5 | 39900 | 19900 | [7 empty] | 109200 | 54600
Aircraft-14 | 531108-01-1 | MAIN STRUCT./HOLES AT FWD CORNERS/FR9 -DI | INSP | GR1 | 0.5 | 39900 | 19900 | [7 empty] | 109200 | 54600
Aircraft-14 | 531108-01-1 | MAIN STRUCT./HOLES AT FWD CORNERS/FR9 -NDT | INSP | NDT | 0.5 | 39900 | 19900 | [7 empty] | 109200 | 54600
Aircraft-14 | 531108-01-1 | MAIN STRUCT./NLG/BOLTS - INSTALL | FEAC | ESHS | 2.5 | 39900 | 19900 | [7 empty] | 109200 | 54600
Aircraft-14 | 531111-01-1 | AVIONICS COMPARTMENT DOORS - GVI | INSP | ESHS | 1 |  | 1500 |  | A-CHECK |  | 53186 | 21989 | 2018-07-24 |  |  | 23489
Aircraft-14 | 531112-01-1 | FUSELAGE LOWER PANEL AT NLG BAY - DI | INSP | ESHS | 0.5 | 39600 | 19800 |  |  |  | 31459 | 13491 | 2013-02-08 |  | 71059 | 33291
Aircraft-14 | 531113-01-1 | FUSELAGE SKIN ATTACHMENT/FR 16,STG 3 - GVI | INSP | ESHS | 0.5 |  | 6500 | [8 empty] | 36500
Aircraft-14 | 531114-02-1 | FUSELAGE SKIN EXTERNAL SURFACE - GVI | INSP | ESHS | 1 |  | 5700 |  |  |  | 52538 | 21721 | 2018-05-26 |  |  | 27421
Aircraft-14 | 531117-01-1 | FUSELAGE SIDE PANEL - GVI | INSP | ESHS | 0.5 |  | 14500 |  |  |  | 31459 | 13491 | 2013-02-08 |  |  | 27991
Aircraft-14 | 531118-01-1 | AREA FWD OF WINDSHIELD EXT SURFACE - GVI | INSP | ESHS | 0.5 |  | 10500 |  |  |  | 38802 | 16373 | 2014-12-16 |  |  | 26873
Aircraft-14 | 531119-01-1 | LOWER LONGIT LAP JOINT UPPER SKIN - DI | INSP | ESHS | 0.5 |  | 10200 | [8 empty] | 35300
Aircraft-14 | 531120-01-1 | UPPER LAP JOINT EXTERNAL SURFACE - DI | INSP | ESHS | 0.5
Aircraft-14 | 531121-01-1 | LATERAL LONGITUDINAL LAP JOINT - DI | INSP | ESHS | 0.5
Aircraft-14 | 531123-01-1 | FUSELAGE SKIN, LATERAL LAP JOINT - DI | INSP | ESHS | 1 |  |  | 6 Y | [8 empty] | 2028-02-26
Aircraft-14 | 531124-01-1 | MAIN STRUCTURE/FR 20 SPLICE - DI | INSP | GR2 | 1 |  | 7900 | [8 empty] | 33600
Aircraft-14 | 531125-02-1 | NOSE FORWARD FUSELAGE/WINDOW FRAME - DI | INSP | GR2 | 0.5 |  | 29800 | [8 empty] | 48000
Aircraft-14 | 531126-01-1 | NECESSARY PROCEDURES TO INSP. | ABAC | GR2 | 6
Aircraft-14 | 531126-01-1 | MAIN STRUCT/LATERAL SPLICING,FR 8 - NDT | INSP | NDT | 1
Aircraft-14 | 531126-01-1 | FINAL CONFIGURATION AFTER INSP | FEAC | GR2 | 7
Aircraft-14 | 531127-01-1 | NECESSARY PROCEDURES TO INSP. | ABAC | ICH | 1 |  | 7200 | [8 empty] | 31400
Aircraft-14 | 531127-01-1 | MAIN STRUCTURE/LATERAL SPLICING,FR 11 -NDT | INSP | NDT | 0.5 |  | 7200 | [8 empty] | 31400
Aircraft-14 | 531127-01-1 | FINAL CONFIGURATION AFTER INSP. | FEAC | ICH | 1.5 |  | 7200 | [8 empty] | 31400
Aircraft-14 | 531129-02-2 | NECESSARY PROCEDURES TO INSP. | ABAC | GR2 | 14.7 |  | 8800 | [8 empty] | 30600
Aircraft-14 | 531129-02-2 | NECESSARY PROCEDURES TO INSP. | ABAC | GR4 | 0.3 |  | 8800 | [8 empty] | 30600
Aircraft-14 | 531129-02-2 | WINDSHIELD CENTER POST LOWER ATTACH. - NDT | INSP | NDT | 1 |  | 8800 | [8 empty] | 30600
Aircraft-14 | 531129-02-2 | FINAL CONFIGURATION AFTER INSP. | FEAC | GR2 | 14.5 |  | 8800 | [8 empty] | 30600
Aircraft-14 | 531129-02-2 | FINAL CONFIGURATION AFTER INSP. | FEAC | GR4 | 0.5 |  | 8800 | [8 empty] | 30600
Aircraft-14 | 531130-02-1 | NECESSARY PROCEDURES TO INSP. | ABAC | GR2 | 0.5 |  | 13800 | [8 empty] | 48000
Aircraft-14 | 531130-02-1 | WINDSHIELD SLIDING WINDOW FRAME LWR - DI | INSP | GR2 | 0.5 |  | 13800 | [8 empty] | 48000
Aircraft-14 | 531130-02-1 | WINDSHIELD SLIDING WINDOW FRAME LWR - NDT | INSP | NDT | 1 |  | 13800 | [8 empty] | 48000
Aircraft-14 | 531130-02-1 | FINAL CONFIGURATION AFTER INSP. | FEAC | GR2 | 0.5 |  | 13800 | [8 empty] | 48000
Aircraft-14 | 531131-02-1 | NECESSARY PROCEDURES TO INSP. | ABAC | ESHS | 1 |  | 12600 | [8 empty] | 31100
Aircraft-14 | 531131-02-1 | NECESSARY PROCEDURES TO INSP. | ABAC | GR2 | 9 |  | 12600 | [8 empty] | 31100
Aircraft-14 | 531131-02-1 | FWD FUSELAGE/WINDSHIELD CENTER POST - DI | INSP | GR2 | 0.5 |  | 12600 | [8 empty] | 31100
Aircraft-14 | 531131-02-1 | FWD FUSELAGE/WINDSHIELD CENTER POST - NDT | INSP | NDT | 0.5 |  | 12600 | [8 empty] | 31100
Aircraft-14 | 531131-02-1 | FINAL CONFIGURATION AFTER INSP. | FEAC | ESHS | 1.5 |  | 12600 | [8 empty] | 31100
Aircraft-14 | 531131-02-1 | FINAL CONFIGURATION AFTER INSP. | FEAC | GR2 | 12 |  | 12600 | [8 empty] | 31100
Aircraft-14 | 531131-02-1 | FINAL CONFIGURATION AFTER INSP. | FEAC | ICH | 1 |  | 12600 | [8 empty] | 31100
Aircraft-14 | 531131-02-1 | FINAL CONFIGURATION AFTER INSP. | FEAC | PINT | 1 |  | 12600 | [8 empty] | 31100
Aircraft-14 | 531133-01-1 | MAIN STRUCT/WINDSHIELD SIDE POST,LH/RH -DI | INSP | GR2 | 1.5 |  | 1100 |  | A-CHECK |  | 52538 | 21721 | 2018-05-26 |  |  | 22821
Aircraft-14 | 531135-01-2 | NECESSARY PROCEDURES TO INSP. | ABAC | GR2 | 1 |  | 11000 | [8 empty] | 28800
Aircraft-14 | 531135-01-2 | WINDSHIELD SIDE FR4 UPPER ATTACH - NDT | INSP | NDT | 0.5 |  | 11000 | [8 empty] | 28800
Aircraft-14 | 531135-01-2 | FINAL CONFIGURATION AFTER INSP. | FEAC | GR2 | 1 |  | 11000 | [8 empty] | 28800
Aircraft-14 | 531151-01-1 | LEFT FWD PAX/CREW DOOR STOP FITTINGS - DI | INSP | GR2 | 1 |  |  | 12 Y |  |  | 38802 | 16373 | 2014-12-16 |  |  |  | 2026-12-16
Aircraft-14 | 531151-01-1 | RGHT FWD PAX/CREW DOOR STOP FITTINGS - DI | INSP | GR2 | 1 |  |  | 12 Y |  |  | 38802 | 16373 | 2014-12-16 |  |  |  | 2026-12-16
Aircraft-14 | 531153-02-1 | NECESSARY PROCEDURES TO INSP. | ABAC | ESHS | 2.5 |  | 6800 | [8 empty] | 30200
Aircraft-14 | 531153-02-1 | NECESSARY PROCEDURES TO INSP. | ABAC | GR2 | 1.5 |  | 6800 | [8 empty] | 30200
Aircraft-14 | 531153-02-1 | NECESSARY PROCEDURES TO INSP. | ABAC | ICH | 1 |  | 6800 | [8 empty] | 30200
Aircraft-14 | 531153-02-1 | LEFT FWD PAX/CREW DOOR FRAME - DI | INSP | GR2 | 0.5 |  | 6800 | [8 empty] | 30200
Aircraft-14 | 531153-02-1 | LEFT FWD PAX/CREW DOOR FRAME - NDT | INSP | NDT | 2 |  | 6800 | [8 empty] | 30200
Aircraft-14 | 531153-02-1 | FINAL CONFIGURATION AFTER INSP. | FEAC | ESHS | 2.5 |  | 6800 | [8 empty] | 30200
Aircraft-14 | 531153-02-1 | FINAL CONFIGURATION AFTER INSP. | FEAC | GR2 | 2 |  | 6800 | [8 empty] | 30200
Aircraft-14 | 531153-02-1 | FINAL CONFIGURATION AFTER INSP. | FEAC | ICH | 1 |  | 6800 | [8 empty] | 30200
Aircraft-14 | 531153-02-1 | NECESSARY PROCEDURES TO INSP. | ABAC | ESHS | 2.5 |  | 6800 | [8 empty] | 30200
Aircraft-14 | 531153-02-1 | NECESSARY PROCEDURES TO INSP. | ABAC | GR2 | 1.5 |  | 6800 | [8 empty] | 30200
Aircraft-14 | 531153-02-1 | NECESSARY PROCEDURES TO INSP. | ABAC | ICH | 1 |  | 6800 | [8 empty] | 30200
Aircraft-14 | 531153-02-1 | RIGHT FWD PAX/CREW DOOR FRAME - DI | INSP | GR2 | 0.5 |  | 6800 | [8 empty] | 30200
Aircraft-14 | 531153-02-1 | RIGHT FWD PAX/CREW DOOR FRAME - NDT | INSP | NDT | 2 |  | 6800 | [8 empty] | 30200
Aircraft-14 | 531153-02-1 | FINAL CONFIGURATION AFTER INSP. | FEAC | ESHS | 2.5 |  | 6800 | [8 empty] | 30200
Aircraft-14 | 531153-02-1 | FINAL CONFIGURATION AFTER INSP. | FEAC | GR2 | 2 |  | 6800 | [8 empty] | 30200
Aircraft-14 | 531153-02-1 | FINAL CONFIGURATION AFTER INSP. | FEAC | ICH | 1 |  | 6800 | [8 empty] | 30200
Aircraft-14 | 531154-01-1 | NECESSARY PROCEDURES TO INSP | ABAC | GR2 | 10 |  | 16800 | [8 empty] | 48000
Aircraft-14 | 531154-01-1 | FWD PASSENGER/CREW DOOR CUTOUT - NDT | INSP | NDT | 2 |  | 16800 | [8 empty] | 48000
Aircraft-14 | 531154-01-1 | FINAL CONFIGURATION AFTER INSP | FEAC | GR2 | 15 |  | 16800 | [8 empty] | 48000
Aircraft-14 | 531155-02-1 | NECESSARY PROCEDURES TO INSP. | ABAC | ESHS | 2.5 |  | 8900 | [8 empty] | 27700
Aircraft-14 | 531155-02-1 | NECESSARY PROCEDURES TO INSP. | ABAC | GR2 | 1.5 |  | 8900 | [8 empty] | 27700
Aircraft-14 | 531155-02-1 | NECESSARY PROCEDURES TO INSP. | ABAC | ICH | 1 |  | 8900 | [8 empty] | 27700
Aircraft-14 | 531155-02-1 | LEFT FWD PAX/CREW DOOR FRAME - DI | INSP | GR2 | 0.5 |  | 8900 | [8 empty] | 27700
Aircraft-14 | 531155-02-1 | LEFT FWD PAX/CREW DOOR FRAME - NDT | INSP | NDT | 1.5 |  | 8900 | [8 empty] | 27700
Aircraft-14 | 531155-02-1 | FINAL CONFIGURATION AFTER INSP. | FEAC | ESHS | 2.5 |  | 8900 | [8 empty] | 27700
Aircraft-14 | 531155-02-1 | FINAL CONFIGURATION AFTER INSP. | FEAC | GR2 | 2 |  | 8900 | [8 empty] | 27700
Aircraft-14 | 531155-02-1 | FINAL CONFIGURATION AFTER INSP. | FEAC | ICH | 1 |  | 8900 | [8 empty] | 27700
Aircraft-14 | 531155-02-1 | NECESSARY PROCEDURES TO INSP. | ABAC | ESHS | 2.5 |  | 8900 | [8 empty] | 27700
Aircraft-14 | 531155-02-1 | NECESSARY PROCEDURES TO INSP. | ABAC | GR2 | 1.5 |  | 8900 | [8 empty] | 27700
Aircraft-14 | 531155-02-1 | NECESSARY PROCEDURES TO INSP. | ABAC | ICH | 1 |  | 8900 | [8 empty] | 27700
Aircraft-14 | 531155-02-1 | RIGHT FWD PAX/CREW DOOR FRAME - DI | INSP | GR2 | 0.5 |  | 8900 | [8 empty] | 27700
Aircraft-14 | 531155-02-1 | RIGHT FWD PAX/CREW DOOR FRAME - NDT | INSP | NDT | 1.5 |  | 8900 | [8 empty] | 27700
Aircraft-14 | 531155-02-1 | FINAL CONFIGURATION AFTER INSP. | FEAC | ESHS | 2.5 |  | 8900 | [8 empty] | 27700
Aircraft-14 | 531155-02-1 | FINAL CONFIGURATION AFTER INSP. | FEAC | GR2 | 2 |  | 8900 | [8 empty] | 27700
Aircraft-14 | 531155-02-1 | FINAL CONFIGURATION AFTER INSP. | FEAC | ICH | 1 |  | 8900 | [8 empty] | 27700
Aircraft-14 | 531157-01-2 | MN STRUCT/FR4 THRU 24/FITTING FR20/21 - DI | INSP | GR2 | 1.5 |  | 7000 |  |  |  | 52538 | 21721 | 2018-05-26 |  |  | 28721
Aircraft-14 | 531161-01-1 | NLG BAY PANELS, ZONES 123/124 - GVI | INSP | GR1 | 1 |  |  | 12 Y |  |  | 38802 | 16373 | 2014-12-16 |  |  |  | 2026-12-16
Aircraft-14 | 531161-01-1 | TEMPORARY PROTECTION TO INSPECTION AREAS | LUB | GR1 | 0.1 |  |  | 12 Y |  |  | 38802 | 16373 | 2014-12-16 |  |  |  | 2026-12-16
Aircraft-14 | 531161-01-1 | TEMPORARY PROTECTION TO INSPECTION AREAS | LUB | MAP | 1.3 |  |  | 12 Y |  |  | 38802 | 16373 | 2014-12-16 |  |  |  | 2026-12-16
Aircraft-14 | 531162-01-2 | MAIN STRUCT/NLG BAY REAR AFT L.CORNERS -DI | INSP | GR2 | 1
Aircraft-14 | 531163-01-1 | LEFT FWD PAX/CREW DOOR STRUCT - DI | INSP | GR2 | 1 |  |  | 6 Y |  |  | 38802 | 16373 | 2014-12-16 |  |  |  | 2020-12-16
Aircraft-14 | 531163-01-1 | TEMPORARY PROTECTION TO INSPECTION AREAS | LUB | GR2 | 0.1 |  |  | 6 Y |  |  | 38802 | 16373 | 2014-12-16 |  |  |  | 2020-12-16
Aircraft-14 | 531163-01-1 | TEMPORARY PROTECTION TO INSPECTION AREAS | LUB | MAP | 0.5 |  |  | 6 Y |  |  | 38802 | 16373 | 2014-12-16 |  |  |  | 2020-12-16
Aircraft-14 | 531163-01-1 | RIGHT FWD PAX/CREW DOOR STRUCT - DI | INSP | GR2 | 1 |  |  | 6 Y |  |  | 38802 | 16373 | 2014-12-16 |  |  |  | 2020-12-16
Aircraft-14 | 531163-01-1 | TEMPORARY PROTECTION TO INSPECTION AREAS | LUB | GR2 | 0.1 |  |  | 6 Y |  |  | 38802 | 16373 | 2014-12-16 |  |  |  | 2020-12-16
Aircraft-14 | 531163-01-1 | TEMPORARY PROTECTION TO INSPECTION AREAS | LUB | MAP | 0.5 |  |  | 6 Y |  |  | 38802 | 16373 | 2014-12-16 |  |  |  | 2020-12-16
Aircraft-14 | 531164-01-1 | FUSELAGE INTERNAL STRUCTURE - DI | INSP | GR2 | 2 |  |  | 6 Y |  |  | 38802 | 16373 | 2014-12-16 |  |  |  | 2020-12-16
Aircraft-14 | 531164-01-1 | TEMPORARY PROTECTION TO INSPECTION AREAS | LUB | GR2 | 0.1 |  |  | 6 Y |  |  | 38802 | 16373 | 2014-12-16 |  |  |  | 2020-12-16
Aircraft-14 | 531164-01-1 | TEMPORARY PROTECTION TO INSPECTION AREAS | LUB | MAP | 0.5 |  |  | 6 Y |  |  | 38802 | 16373 | 2014-12-16 |  |  |  | 2020-12-16
Aircraft-14 | 531166-01-2 | LEFT FWD PAX/CREW DOOR LOWER CORNERS - DI | INSP | GR2 | 0.5 |  |  | 6 Y |  |  | 38802 | 16373 | 2014-12-16 |  |  |  | 2020-12-16
Aircraft-14 | 531166-01-2 | TEMPORARY PROTECTION TO INSPECTION AREAS | LUB | GR2 | 0.1 |  |  | 6 Y |  |  | 38802 | 16373 | 2014-12-16 |  |  |  | 2020-12-16
Aircraft-14 | 531166-01-2 | TEMPORARY PROTECTION TO INSPECTION AREAS | LUB | MAP | 0.5 |  |  | 6 Y |  |  | 38802 | 16373 | 2014-12-16 |  |  |  | 2020-12-16
Aircraft-14 | 531166-01-2 | RIGHT FWD PAX/CREW DOOR LOWER CORNERS - DI | INSP | GR2 | 0.5 |  |  | 6 Y |  |  | 38802 | 16373 | 2014-12-16 |  |  |  | 2020-12-16
Aircraft-14 | 531166-01-2 | TEMPORARY PROTECTION TO INSPECTION AREAS | LUB | GR2 | 0.1 |  |  | 6 Y |  |  | 38802 | 16373 | 2014-12-16 |  |  |  | 2020-12-16
Aircraft-14 | 531166-01-2 | TEMPORARY PROTECTION TO INSPECTION AREAS | LUB | MAP | 0.5 |  |  | 6 Y |  |  | 38802 | 16373 | 2014-12-16 |  |  |  | 2020-12-16
Aircraft-14 | 531167-01-1 | FUSELAGE INTERNAL STRUCTURE - DI | INSP | GR2 | 1 |  |  | 6 Y |  |  | 38802 | 16373 | 2014-12-16 |  |  |  | 2020-12-16
Aircraft-14 | 531167-01-1 | TEMPORARY PROTECTION TO INSPECTION AREAS | LUB | GR2 | 0.1 |  |  | 6 Y |  |  | 38802 | 16373 | 2014-12-16 |  |  |  | 2020-12-16
Aircraft-14 | 531167-01-1 | TEMPORARY PROTECTION TO INSPECTION AREAS | LUB | MAP | 0.5 |  |  | 6 Y |  |  | 38802 | 16373 | 2014-12-16 |  |  |  | 2020-12-16
Aircraft-14 | 531169-01-1 | FUSELAGE INTERNAL STRUCT/GALLEY/TOILET-GVI | INSP | GR2 | 1.5 |  |  | 6 Y |  |  | 38802 | 16373 | 2014-12-16 |  |  |  | 2020-12-16
Aircraft-14 | 531169-01-1 | TEMPORARY PROTECTION TO INSPECTION AREAS | LUB | GR2 | 0.1 |  |  | 6 Y |  |  | 38802 | 16373 | 2014-12-16 |  |  |  | 2020-12-16
Aircraft-14 | 531170-01-2 | MN STRUCT/COCKPIT WINDSHIELD/LWR FRONT -DI | INSP | GR2 | 0.5 |  | 4000 | [8 empty] | 48000
Aircraft-14 | 531171-01-1 | NLG SECONDARY DOOR HINGE SUPPORTS - DI | INSP | GR1 | 0.5 |  |  | 6 Y |  |  | 38802 | 16373 | 2014-12-16 |  |  |  | 2020-12-16
Aircraft-14 | 531171-01-1 | TEMPORARY PROTECTION TO INSPECTION AREAS | LUB | GR1 | 0.1 |  |  | 6 Y |  |  | 38802 | 16373 | 2014-12-16 |  |  |  | 2020-12-16
Aircraft-14 | 531171-01-1 | TEMPORARY PROTECTION TO INSPECTION AREAS | LUB | MAP | 1.3 |  |  | 6 Y |  |  | 38802 | 16373 | 2014-12-16 |  |  |  | 2020-12-16
Aircraft-14 | 531172-01-1 | FUSELAGE SKIN - DI | INSP | ESHS | 0.5
Aircraft-14 | 531175-01-1 | FRONT PRESSURE BULKHEAD FWD FACE - DI | INSP | GR2 | 0.5 |  |  | 12 Y | [8 empty] | 2028-02-26
Aircraft-14 | 531176-01-1 | COCKPIT SIDE WINDOWS - DI | INSP | ESHS | 1.5 |  |  | 6 Y |  |  | 38802 | 16373 | 2014-12-16 |  |  |  | 2020-12-16
Aircraft-14 | 531177-01-1 | COCKPIT WINDSHIELD_RETAINERS - REMOVE | ABAC | GR2 | 13 |  |  | 12 Y |  |  | 38802 | 16373 | 2014-12-16 |  |  |  | 2026-12-16
Aircraft-14 | 531177-01-1 | COCKPIT WINDSHIELD FRAMEWORK - DI | INSP | GR2 | 3.5 |  |  | 12 Y |  |  | 38802 | 16373 | 2014-12-16 |  |  |  | 2026-12-16
Aircraft-14 | 531177-01-1 | COCKPIT WINDSHIELD RETAINERS - INSTALL | FEAC | GR2 | 11.5 |  |  | 12 Y |  |  | 38802 | 16373 | 2014-12-16 |  |  |  | 2026-12-16
Aircraft-14 | 531178-01-1 | COCKPIT WINDSHIELD RETAINERS - DI | INSP | GR2 | 1.5 |  |  | 6 Y |  |  | 38802 | 16373 | 2014-12-16 |  |  |  | 2020-12-16
Aircraft-14 | 531180-01-1 | LEFT FWD PAX/CREW DOOR CUTOUT - DI | INSP | GR2 | 3 |  |  | 12 Y |  |  | 38802 | 16373 | 2014-12-16 |  |  |  | 2026-12-16
Aircraft-14 | 531180-01-1 | LH FWD PAX/SCUFF-PLATE - INSTALL | FEAC | ESHS | 0.5 |  |  | 12 Y |  |  | 38802 | 16373 | 2014-12-16 |  |  |  | 2026-12-16
Aircraft-14 | 531180-01-1 | LH FWD PAX/SCUFF-PLATE - INSTALL | FEAC | GR2 | 2.5 |  |  | 12 Y |  |  | 38802 | 16373 | 2014-12-16 |  |  |  | 2026-12-16
Aircraft-14 | 531180-01-1 | RIGHT FWD PAX/CREW DOOR CUTOUT - DI | INSP | GR2 | 3 |  |  | 12 Y |  |  | 38802 | 16373 | 2014-12-16 |  |  |  | 2026-12-16
Aircraft-14 | 531180-01-1 | RH FWD PAX/SCUFF-PLATE - INSTALL | FEAC | ESHS | 0.5 |  |  | 12 Y |  |  | 38802 | 16373 | 2014-12-16 |  |  |  | 2026-12-16
Aircraft-14 | 531180-01-1 | RH FWD PAX/SCUFF-PLATE - INSTALL | FEAC | GR2 | 2.5 |  |  | 12 Y |  |  | 38802 | 16373 | 2014-12-16 |  |  |  | 2026-12-16
Aircraft-14 | 531181-01-1 | FWD GALLEY - REMOVE | ABAC | GR2 | 6.5 |  |  | 6 Y |  |  | 38802 | 16373 | 2014-12-16 |  |  |  | 2020-12-16
Aircraft-14 | 531181-01-1 | LAVATORY 'A'- REMOVE | ABAC | GR2 | 9.5 |  |  | 6 Y |  |  | 38802 | 16373 | 2014-12-16 |  |  |  | 2020-12-16
Aircraft-14 | 531181-01-1 | FWD GALLEY WIRING - REMOVE | ABAC | GR4 | 0.5 |  |  | 6 Y |  |  | 38802 | 16373 | 2014-12-16 |  |  |  | 2020-12-16
Aircraft-14 | 531181-01-1 | LAVATORY 'A' WIRING - REMOVE | ABAC | GR4 | 0.5 |  |  | 6 Y |  |  | 38802 | 16373 | 2014-12-16 |  |  |  | 2020-12-16
Aircraft-14 | 531181-01-1 | CABIN FLOOR PANELS, FR 15-21 - REMOVE | ABAC | GR2 | 5 |  |  | 6 Y |  |  | 38802 | 16373 | 2014-12-16 |  |  |  | 2020-12-16
Aircraft-14 | 531181-01-1 | FUSELAGE INTERNAL STRUCTURE - DI | INSP | GR2 | 8 |  |  | 6 Y |  |  | 38802 | 16373 | 2014-12-16 |  |  |  | 2020-12-16
Aircraft-14 | 531181-01-1 | TEMPORARY PROTECTION TO INSPECTION AREAS | LUB | GR2 | 0.1 |  |  | 6 Y |  |  | 38802 | 16373 | 2014-12-16 |  |  |  | 2020-12-16
Aircraft-14 | 531181-01-1 | TEMPORARY PROTECTION TO INSPECTION AREAS | LUB | MAP | 0.5 |  |  | 6 Y |  |  | 38802 | 16373 | 2014-12-16 |  |  |  | 2020-12-16
Aircraft-14 | 531181-01-1 | CABIN FLOOR PANELS, FR 15-21 - INSTALL | FEAC | GR2 | 15.5 |  |  | 6 Y |  |  | 38802 | 16373 | 2014-12-16 |  |  |  | 2020-12-16
Aircraft-14 | 531181-01-1 | LAVATORY 'A' - INSTALL | FEAC | GR2 | 7.5 |  |  | 6 Y |  |  | 38802 | 16373 | 2014-12-16 |  |  |  | 2020-12-16
Aircraft-14 | 531181-01-1 | FWD GALLEY - INSTALL | FEAC | GR2 | 8.5 |  |  | 6 Y |  |  | 38802 | 16373 | 2014-12-16 |  |  |  | 2020-12-16
Aircraft-14 | 531181-01-1 | LAVATORY 'A' WIRING - INSTALL | FEAC | GR4 | 1 |  |  | 6 Y |  |  | 38802 | 16373 | 2014-12-16 |  |  |  | 2020-12-16
Aircraft-14 | 531181-01-1 | FWD GALLEY WIRING - INSTALL | FEAC | GR4 | 1 |  |  | 6 Y |  |  | 38802 | 16373 | 2014-12-16 |  |  |  | 2020-12-16
Aircraft-14 | 531184-01-2 | FWD PRESSURE BULKHEAD/VERTICAL POSTS - DI | INSP | GR2 | 0.5 |  | 11900 | [8 empty] | 28700
Aircraft-14 | 531184-01-2 | FWD PRESSURE BULKHEAD/VERTICAL POSTS - DI | INSP | ICH | 1 |  | 11900 | [8 empty] | 28700
Aircraft-14 | 531185-01-1 | NECESSARY PROCEDURES TO INSP. - REMOVE | ABAC | GR2 | 16.5 |  |  | 12 Y | [8 empty] | 2028-02-26
Aircraft-14 | 531185-01-1 | FUSEL. INT. STRUCT/FR 1 THRU 24 - GVI | INSP | GR2 | 5 |  |  | 12 Y | [8 empty] | 2028-02-26
Aircraft-14 | 531185-01-1 | FINAL CONFIGURATION AFTER INSP. - INSTALL | FEAC | GR2 | 9.5 |  |  | 12 Y | [8 empty] | 2028-02-26
Aircraft-14 | 531186-01-1 | FWD PRESSURE BULKHEAD AFT FACE - DI | INSP | GR2 | 3 |  |  | 12 Y | [8 empty] | 2028-02-26
Aircraft-14 | 531186-01-1 | FWD PRESSURE BULKHEAD AFT FACE - DI | INSP | GR4 | 1.5 |  |  | 12 Y | [8 empty] | 2028-02-26
Aircraft-14 | 531187-01-1 | LEFT COCKPIT WINDOW FRAMES - DI | INSP | GR2 | 1.5 |  |  | 12 Y | [8 empty] | 2028-02-26
Aircraft-14 | 531187-01-1 | RIGHT COCKPIT WINDOW FRAMES - DI | INSP | GR2 | 1.5 |  |  | 12 Y | [8 empty] | 2028-02-26
Aircraft-14 | 531188-01-1 | CAPTAIN AND CO-PILOT SEATS - REMOVE | ABAC | GR2 | 1 |  |  | 12 Y |  |  | 38802 | 16373 | 2014-12-16 |  |  |  | 2026-12-16
Aircraft-14 | 531188-01-1 | COCKPIT FLOOR PANELS - REMOVE | ABAC | GR2 | 6 |  |  | 12 Y |  |  | 38802 | 16373 | 2014-12-16 |  |  |  | 2026-12-16
Aircraft-14 | 531188-01-1 | COCKPIT FLOOR STRUCTURE - DI | INSP | GR2 | 2.5 |  |  | 12 Y |  |  | 38802 | 16373 | 2014-12-16 |  |  |  | 2026-12-16
Aircraft-14 | 531188-01-1 | TEMPORARY PROTECTION TO INSPECTION AREAS | LUB | GR2 | 0.1 |  |  | 12 Y |  |  | 38802 | 16373 | 2014-12-16 |  |  |  | 2026-12-16
Aircraft-14 | 531188-01-1 | TEMPORARY PROTECTION TO INSPECTION AREAS | LUB | MAP | 0.5 |  |  | 12 Y |  |  | 38802 | 16373 | 2014-12-16 |  |  |  | 2026-12-16
Aircraft-14 | 531188-01-1 | COCKPIT FLOOR PANELS - INSTALL | FEAC | GR2 | 7.5 |  |  | 12 Y |  |  | 38802 | 16373 | 2014-12-16 |  |  |  | 2026-12-16
Aircraft-14 | 531188-01-1 | CAPTAIN AND CO-PILOT SEATS - INSTALL | FEAC | GR2 | 1 |  |  | 12 Y |  |  | 38802 | 16373 | 2014-12-16 |  |  |  | 2026-12-16
Aircraft-14 | 531189-01-2 | GALLEYS G1 AND G2 - REMOVE | ABAC | GR2 | 7 |  |  | 6 Y |  |  | 38802 | 16373 | 2014-12-16 |  |  |  | 2020-12-16
Aircraft-14 | 531189-01-2 | LAVATORY 'A' - REMOVE | ABAC | GR2 | 5 |  |  | 6 Y |  |  | 38802 | 16373 | 2014-12-16 |  |  |  | 2020-12-16
Aircraft-14 | 531189-01-2 | CABIN FLOOR PANELS, FR 12-21 - REMOVE | ABAC | GR2 | 3 |  |  | 6 Y |  |  | 38802 | 16373 | 2014-12-16 |  |  |  | 2020-12-16
Aircraft-14 | 531189-01-2 | CABIN FLOOR STRUCTURE, FR 12-21 - DI | INSP | GR2 | 3 |  |  | 6 Y |  |  | 38802 | 16373 | 2014-12-16 |  |  |  | 2020-12-16
Aircraft-14 | 531189-01-2 | TEMPORARY PROTECTION TO INSPECTION AREAS | LUB | GR2 | 0.1 |  |  | 6 Y |  |  | 38802 | 16373 | 2014-12-16 |  |  |  | 2020-12-16
Aircraft-14 | 531189-01-2 | TEMPORARY PROTECTION TO INSPECTION AREAS | LUB | MAP | 0.5 |  |  | 6 Y |  |  | 38802 | 16373 | 2014-12-16 |  |  |  | 2020-12-16
Aircraft-14 | 531189-01-2 | CABIN FLOOR PANELS, FR 12-21 - INSTALL | FEAC | GR2 | 5 |  |  | 6 Y |  |  | 38802 | 16373 | 2014-12-16 |  |  |  | 2020-12-16
Aircraft-14 | 531189-01-2 | LAVATORY 'A' - INSTALL | FEAC | GR2 | 6 |  |  | 6 Y |  |  | 38802 | 16373 | 2014-12-16 |  |  |  | 2020-12-16
Aircraft-14 | 531189-01-2 | GALLEYS G1 AND G2 - INSTALL | FEAC | GR2 | 10 |  |  | 6 Y |  |  | 38802 | 16373 | 2014-12-16 |  |  |  | 2020-12-16
Aircraft-14 | 531189-01-2 | COCKPIT DOOR - CHECK | TEST | GR2 | 7 |  |  | 6 Y |  |  | 38802 | 16373 | 2014-12-16 |  |  |  | 2020-12-16
Aircraft-14 | 531190-01-2 | CABIN FLOOR PANELS, FR 21-24 - REMOVE | ABAC | GR2 | 4 |  |  | 12 Y |  |  | 38802 | 16373 | 2014-12-16 |  |  |  | 2026-12-16
Aircraft-14 | 531190-01-2 | CABIN FLOOR STRUCTURE, FR 21-24 - GVI | INSP | GR2 | 0.5 |  |  | 12 Y |  |  | 38802 | 16373 | 2014-12-16 |  |  |  | 2026-12-16
Aircraft-14 | 531190-01-2 | TEMPORARY PROTECTION TO INSPECTION AREAS | LUB | GR2 | 0.1 |  |  | 12 Y |  |  | 38802 | 16373 | 2014-12-16 |  |  |  | 2026-12-16
Aircraft-14 | 531190-01-2 | TEMPORARY PROTECTION TO INSPECTION AREAS | LUB | MAP | 0.5 |  |  | 12 Y |  |  | 38802 | 16373 | 2014-12-16 |  |  |  | 2026-12-16
Aircraft-14 | 531190-01-2 | CABIN FLOOR PANELS, FR 21-24 - INSTALL | FEAC | GR2 | 4 |  |  | 12 Y |  |  | 38802 | 16373 | 2014-12-16 |  |  |  | 2026-12-16
Aircraft-14 | 531191-01-1 | FWD PRESSURE BULKHEAD AFT FACE - DI | INSP | GR2 | 2 |  |  | 12 Y |  |  | 38802 | 16373 | 2014-12-16 |  |  |  | 2026-12-16
Aircraft-14 | 531191-01-1 | TEMPORARY PROTECTION TO INSPECTION AREAS | INSP | GR2 | 0.1 |  |  | 12 Y |  |  | 38802 | 16373 | 2014-12-16 |  |  |  | 2026-12-16
Aircraft-14 | 531191-01-1 | TEMPORARY PROTECTION TO INSPECTION AREAS | INSP | MAP | 0.5 |  |  | 12 Y |  |  | 38802 | 16373 | 2014-12-16 |  |  |  | 2026-12-16
Aircraft-14 | 531192-01-1 | FUSELAGE INTERNAL STRUCTURE - GVI | INSP | GR2 | 2 |  |  | 12 Y |  |  | 38802 | 16373 | 2014-12-16 |  |  |  | 2026-12-16
Aircraft-14 | 531192-01-1 | TEMPORARY PROTECTION TO INSPECTION AREAS | LUB | GR2 | 0.1 |  |  | 12 Y |  |  | 38802 | 16373 | 2014-12-16 |  |  |  | 2026-12-16
Aircraft-14 | 531192-01-1 | TEMPORARY PROTECTION TO INSPECTION AREAS | LUB | MAP | 0.5 |  |  | 12 Y |  |  | 38802 | 16373 | 2014-12-16 |  |  |  | 2026-12-16
Aircraft-14 | 531193-01-1 | FUSELAGE INTERNAL STRUCTURE - GVI | INSP | GR2 | 2 |  |  | 12 Y |  |  | 38802 | 16373 | 2014-12-16 |  |  |  | 2026-12-16
Aircraft-14 | 531193-01-1 | TEMPORARY PROTECTION TO INSPECTION AREAS | LUB | GR2 | 0.1 |  |  | 12 Y |  |  | 38802 | 16373 | 2014-12-16 |  |  |  | 2026-12-16
Aircraft-14 | 531193-01-1 | TEMPORARY PROTECTION TO INSPECTION AREAS | LUB | MAP | 0.5 |  |  | 12 Y |  |  | 38802 | 16373 | 2014-12-16 |  |  |  | 2026-12-16
Aircraft-14 | 531194-01-2 | FWD GALLEY G2 - REMOVE | ABAC | GR2 | 3 |  |  | 6 Y |  |  | 38802 | 16373 | 2014-12-16 |  |  |  | 2020-12-16
Aircraft-14 | 531194-01-2 | CABIN FLOOR PANELS, FR 21-24 - REMOVE | ABAC | GR2 | 2.5 |  |  | 6 Y |  |  | 38802 | 16373 | 2014-12-16 |  |  |  | 2020-12-16
Aircraft-14 | 531194-01-2 | CABIN FLOOR STRUCTURE, FR 21-24 - DI | INSP | GR2 | 2 |  |  | 6 Y |  |  | 38802 | 16373 | 2014-12-16 |  |  |  | 2020-12-16
Aircraft-14 | 531194-01-2 | TEMPORARY PROTECTION TO INSPECTION AREAS | LUB | GR2 | 0.1 |  |  | 6 Y |  |  | 38802 | 16373 | 2014-12-16 |  |  |  | 2020-12-16
Aircraft-14 | 531194-01-2 | TEMPORARY PROTECTION TO INSPECTION AREAS | LUB | MAP | 0.5 |  |  | 6 Y |  |  | 38802 | 16373 | 2014-12-16 |  |  |  | 2020-12-16
Aircraft-14 | 531194-01-2 | CABIN FLOOR PANELS, FR 21-24 - INSTALL | FEAC | GR2 | 5 |  |  | 6 Y |  |  | 38802 | 16373 | 2014-12-16 |  |  |  | 2020-12-16
Aircraft-14 | 531194-01-2 | FWD GALLEY G2 - INSTALL | FEAC | GR2 | 4 |  |  | 6 Y |  |  | 38802 | 16373 | 2014-12-16 |  |  |  | 2020-12-16
Aircraft-14 | 531198-01-1 | NECESSARY PROCEDURES TO INSP. | ABAC | GR2 | 10 |  |  | 12 Y | [8 empty] | 2028-02-26
Aircraft-14 | 531198-01-1 | FWD FUSELAGE INTERNAL STRUCTURE - SDI | INSP | GR2 | 2 |  |  | 12 Y | [8 empty] | 2028-02-26
Aircraft-14 | 531198-01-1 | FINAL CONFIGURATION AFTER INSP. | FEAC | GR2 | 14 |  |  | 12 Y | [8 empty] | 2028-02-26
Aircraft-14 | 531900-01-1 | COCKPIT GRID COLLECTOR ASSY - DI | INSP | GR2 | 0.5 |  |  | 4 M | A-CHECK |  | 53902 | 22270 | 2018-09-18 |  |  |  | 2019-01-18
Aircraft-14 | 531900-02-1 | AVIONICS-COMPARTMENT FLOOR PANELS - REMOVE | ABAC | GR2 | 4.5 |  |  | 72 M |  |  | 46052 | 19207 | 2016-10-25 |  |  |  | 2022-10-25
Aircraft-14 | 531900-02-1 | COCKPIT DRAINAGE PIPE - OPERATIONAL CHECK | INSP | GR2 | 2.5 |  |  | 72 M |  |  | 46052 | 19207 | 2016-10-25 |  |  |  | 2022-10-25
Aircraft-14 | 531900-02-1 | AVIONICS-COMPARTMENT FLOOR PANELS -INSTALL | FEAC | GR2 | 5.5 |  |  | 72 M |  |  | 46052 | 19207 | 2016-10-25 |  |  |  | 2022-10-25
Aircraft-14 | 531900-03-1 | LOWER FUSELAGE DRAIN VALVES - OP/C | INSP | GR2 | 1 |  | 8000 | 36 M |  |  | 52538 | 21721 | 2018-05-26 |  |  | 29721 | 2021-05-26
Aircraft-14 | 532102-01-1 | FWD CABIN FLOOR PANELS - REMOVE | ABAC | GR2 | 5 |  |  | 12 Y |  |  | 38802 | 16373 | 2014-12-16 |  |  |  | 2026-12-16
Aircraft-14 | 532102-01-1 | CABIN FLOOR STRUCTURE - GVI | INSP | GR2 | 2 |  |  | 12 Y |  |  | 38802 | 16373 | 2014-12-16 |  |  |  | 2026-12-16
Aircraft-14 | 532102-01-1 | TEMPORARY PROTECTION TO INSPECTION AREAS | LUB | GR2 | 0.1 |  |  | 12 Y |  |  | 38802 | 16373 | 2014-12-16 |  |  |  | 2026-12-16
Aircraft-14 | 532102-01-1 | TEMPORARY PROTECTION TO INSPECTION AREAS | LUB | MAP | 0.5 |  |  | 12 Y |  |  | 38802 | 16373 | 2014-12-16 |  |  |  | 2026-12-16
Aircraft-14 | 532102-01-1 | FWD CABIN FLOOR PANELS - INSTALL | FEAC | GR2 | 10.5 |  |  | 12 Y |  |  | 38802 | 16373 | 2014-12-16 |  |  |  | 2026-12-16
Aircraft-14 | 532104-01-1 | NECESSARY PROCEDURES TO INSP. | ABAC | ICH | 2.5 | 71200 | 35600 | [7 empty] | 86900 | 43400
Aircraft-14 | 532104-01-1 | FLOOR STRUCTURE/BOLTS - REMOVE/INSTALL | ABAC | ESHS | 1.5 | 71200 | 35600 | [7 empty] | 86900 | 43400
Aircraft-14 | 532104-01-1 | FLOOR STRUCTURE/CABIN FLOOR BEAMS - NDT | INSP | NDT | 1.5 | 71200 | 35600 | [7 empty] | 86900 | 43400
Aircraft-14 | 532104-01-1 | FINAL CONFIGURATION AFTER INSP. | FEAC | ICH | 4 | 71200 | 35600 | [7 empty] | 86900 | 43400
Aircraft-14 | 532120-01-1 | FRAME WEBS AT LEFT STRINGER 18 - DI | INSP | GR2 | 2
Aircraft-14 | 532120-01-1 | FRAME WEBS AT RIGHT STRINGER 18 - DI | INSP | GR2 | 2
Aircraft-14 | 532125-01-1 | FRAME 24/CABIN FLOOR BEAM JUNCTION - DI | INSP | ESHS | 0.5
Aircraft-14 | 532132-01-1 | FWD CARGO DOOR HINGE FITTINGS - DI | INSP | GR2 | 2 | 18600 | 9300 |  |  |  | 52538 | 21721 | 2018-05-26 |  | 71138 | 31021
Aircraft-14 | 532132-01-1 | TEMPORARY PROTECTION TO INSPECTION AREAS | LUB | GR2 | 0.1 | 18600 | 9300 |  |  |  | 52538 | 21721 | 2018-05-26 |  | 71138 | 31021
Aircraft-14 | 532132-01-1 | TEMPORARY PROTECTION TO INSPECTION AREAS | LUB | MAP | 0.5 | 18600 | 9300 |  |  |  | 52538 | 21721 | 2018-05-26 |  | 71138 | 31021
Aircraft-14 | 532132-01-3 | FWD CARGO DOOR HINGE FITTINGS AREA - DI | INSP | GR2 | 0.5 |  |  | 12 Y |  |  | 38802 | 16373 | 2014-12-16 |  |  |  | 2026-12-16
Aircraft-14 | 532132-01-3 | TEMPORARY PROTECTION TO INSPECTION AREAS | LUB | GR2 | 0.1 |  |  | 12 Y |  |  | 38802 | 16373 | 2014-12-16 |  |  |  | 2026-12-16
Aircraft-14 | 532132-01-3 | TEMPORARY PROTECTION TO INSPECTION AREAS | LUB | MAP | 0.5 |  |  | 12 Y |  |  | 38802 | 16373 | 2014-12-16 |  |  |  | 2026-12-16
Aircraft-14 | 532135-01-2 | MAIN STRUCTURE FRAME 24 THRU 35 SYSTE GVI | INSP | GR2 | 0.2 |  |  | 6 Y |  |  | 42802 | 17924 | 2015-11-23 |  |  |  | 2021-11-23
Aircraft-14 | 532135-01-2 | TEMPORARY PROTECTION TO INSPECTION AREAS | LUB | GR2 | 0.1 |  |  | 6 Y |  |  | 42802 | 17924 | 2015-11-23 |  |  |  | 2021-11-23
Aircraft-14 | 532135-01-2 | TEMPORARY PROTECTION TO INSPECTION AREAS | LUB | MAP | 0.5 |  |  | 6 Y |  |  | 42802 | 17924 | 2015-11-23 |  |  |  | 2021-11-23
Aircraft-14 | 532135-02-1 | FWD CARGO DOOR CUTOUT LATERAL FR - DI | INSP | ESHS | 1 | 2400 | 1200 |  | A-CHECK |  | 52538 | 21721 | 2018-05-26 |  | 54938 | 22921
Aircraft-14 | 532137-01-1 | FWD CARGO DOOR CUTOUT PANELS - DI | INSP | GR2 | 2 | 19400 | 9700 |  |  |  | 46052 | 19207 | 2016-10-25 |  | 65452 | 28907
Aircraft-14 | 532140-01-2 | NECESSARY PROCEDURES TO INSP. | ABAC | GR2 | 1
Aircraft-14 | 532140-01-2 | MAIN STRUCT/INSIDE RADIUS/CROSS BEAM - DI | INSP | GR2 | 1
Aircraft-14 | 532140-01-2 | FINAL CONFIGURATION AFTER INSP. | FEAC | GR2 | 2
Aircraft-14 | 532145-01-2 | FWD CARGO/ATTACH.AREA FR 29 TO FR34 - REM | ABAC | GR2 | 2
Aircraft-14 | 532145-01-2 | FWD CARGO/ATTACH.AREA FR 29 TO FR34 - REM | ABAC | ICH | 0.5
Aircraft-14 | 532145-01-2 | FWD CARGO/ATTACH.AREA FR 29 TO FR34 - INSP | INSP | GR2 | 1
Aircraft-14 | 532145-01-2 | FWD CARGO/ATTACH.AREA FR 29 TO FR34 - INST | FEAC | GR2 | 2.5
Aircraft-14 | 532145-01-2 | FWD CARGO/ATTACH.AREA FR 29 TO FR34 - INST | FEAC | ICH | 5
Aircraft-14 | 532155-01-1 | FRAME SPLICES FROM FR 24 TO FR 34 - DI | INSP | GR2 | 2 |  | 10500 | [8 empty] | 32400
Aircraft-14 | 532160-01-1 | FUSELAGE SKIN/WINDOW FORGING DOUBLERS - DI | INSP | ESHS | 2.5
Aircraft-14 | 532164-01-5 | FWD FUSELAGE/EXT.SURF./FR 24 AND FR 35-GVI | INSP | ESHS | 1.5 | 7000 | 3500 |  | A-CHECK |  | 52538 | 21721 | 2018-05-26 |  | 59538 | 25221
Aircraft-14 | 532165-01-1 | FUSELAGE/EXTERN.SURFACE/FR 24 THRU 35 -GVI | INSP | ESHS | 0.5 | 8600 | 4300 |  |  |  | 52538 | 21721 | 2018-05-26 |  | 61138 | 26021
Aircraft-14 | 532166-01-1 | FUSELAGE SKIN, INTERNAL STRUCTURE - DI | INSP | GR2 | 2 |  | 6500 | [8 empty] | 44500
Aircraft-14 | 532170-01-1 | MAIN STRUCT/FWD CRG DOOR LOCK FITTINGS-GVI | INSP | GR2 | 0.5 |  | 9100 | 6 Y |  |  | 38802 | 16373 | 2014-12-16 |  |  | 25473 | 2020-12-16
Aircraft-14 | 532170-01-1 | TEMPORARY PROTECTION TO INSPECTION AREAS | LUB | GR2 | 0.2 |  | 9100 | 6 Y |  |  | 38802 | 16373 | 2014-12-16 |  |  | 25473 | 2020-12-16
Aircraft-14 | 532170-01-1 | TEMPORARY PROTECTION TO INSPECTION AREAS | LUB | MAP | 0.7 |  | 9100 | 6 Y |  |  | 38802 | 16373 | 2014-12-16 |  |  | 25473 | 2020-12-16
Aircraft-14 | 532175-01-1 | STRUCT. AROUND FWD CARGO DOOR CUTOUT - DI | INSP | GR2 | 3 |  |  | 6 Y |  |  | 38802 | 16373 | 2014-12-16 |  |  |  | 2020-12-16
Aircraft-14 | 532175-01-1 | TEMPORARY PROTECTION TO INSPECTION AREAS | LUB | GR2 | 0.1 |  |  | 6 Y |  |  | 38802 | 16373 | 2014-12-16 |  |  |  | 2020-12-16
Aircraft-14 | 532175-01-1 | TEMPORARY PROTECTION TO INSPECTION AREAS | LUB | MAP | 0.5 |  |  | 6 Y |  |  | 38802 | 16373 | 2014-12-16 |  |  |  | 2020-12-16
Aircraft-14 | 532180-01-2 | FWD CARGO FLOOR PANELS - REMOVE | ABAC | GR2 | 3.5 |  |  | 6 Y |  |  | 38802 | 16373 | 2014-12-16 |  |  |  | 2020-12-16
Aircraft-14 | 532180-01-2 | FUSELAGE INTERNAL STRUCTURE - DI | FEAC | GR2 | 1 |  |  | 6 Y |  |  | 38802 | 16373 | 2014-12-16 |  |  |  | 2020-12-16
Aircraft-14 | 532180-01-2 | TEMPORARY PROTECTION TO INSPECTION AREAS | LUB | GR2 | 0.1 |  |  | 6 Y |  |  | 38802 | 16373 | 2014-12-16 |  |  |  | 2020-12-16
Aircraft-14 | 532180-01-2 | TEMPORARY PROTECTION TO INSPECTION AREAS | LUB | MAP | 0.5 |  |  | 6 Y |  |  | 38802 | 16373 | 2014-12-16 |  |  |  | 2020-12-16
Aircraft-14 | 532180-01-2 | FWD CARGO FLOOR PANELS - INSTALL | FEAC | GR2 | 11 |  |  | 6 Y |  |  | 38802 | 16373 | 2014-12-16 |  |  |  | 2020-12-16
Aircraft-14 | 532186-02-1 | NECESSARY PROCEDURES TO INSP. | ABAC | ESHS | 1 | 26600 | 13300 | [7 empty] | 96000 | 48000
Aircraft-14 | 532186-02-1 | NECESSARY PROCEDURES TO INSP. | ABAC | GR2 | 3 | 26600 | 13300 | [7 empty] | 96000 | 48000
Aircraft-14 | 532186-02-1 | CIRCUMFERENTIAL JOINT AT FR 35 - NDT | INSP | NDT | 1 | 26600 | 13300 | [7 empty] | 96000 | 48000
Aircraft-14 | 532186-02-1 | FINAL CONFIGURATION AFTER INSP | FEAC | ESHS | 1.5 | 26600 | 13300 | [7 empty] | 96000 | 48000
Aircraft-14 | 532186-02-1 | FINAL CONFIGURATION AFTER INSP | FEAC | GR2 | 3.5 | 26600 | 13300 | [7 empty] | 96000 | 48000
Aircraft-14 | 532190-02-1 | FUSELAGE EXTERNAL SURFACE - DI | INSP | ESHS | 1 |  | 8100 | [8 empty] | 48000
Aircraft-14 | 532195-01-1 | FWD CARGO DOOR ACTUAT.ATTACH.BRACKETS -GVI | INSP | GR2 | 1 |  | 16700 |  |  |  | 31459 | 13491 | 2013-02-08 |  |  | 30191
Aircraft-14 | 532196-01-1 | FWD CARGO DOOR ECCENTRIC BOLTS - DI | INSP | GR2 | 5.5 |  |  | 12 Y | [8 empty] | 2028-02-26
Aircraft-14 | 532209-01-1 | NECESSARY PROCEDURES TO INSP. | ABAC | GR2 | 2 | 10000 | 5000 | [7 empty] | 81100 | 40500
Aircraft-14 | 532209-01-1 | FWD CARGO COMPARTMENT/BOLTS - REM/INS | INSP | ESHS | 2 | 10000 | 5000 | [7 empty] | 81100 | 40500
Aircraft-14 | 532209-01-1 | FWD CARGO COMPARTMENT/FR24 TO FR34 - NDT | INSP | NDT | 1 | 10000 | 5000 | [7 empty] | 81100 | 40500
Aircraft-14 | 532209-01-1 | FINAL CONFIGURATION AFTER INSP. | FEAC | GR2 | 2.5 | 10000 | 5000 | [7 empty] | 81100 | 40500
Aircraft-14 | 532210-01-1 | BAY UNDER FWD CARGO COMPARTMENT - DI | INSP | GR2 | 5 | 24700 | 12300 | [7 empty] | 86900 | 43400
Aircraft-14 | 533101-01-1 | FRAME 46/PRESSURE BULKHEAD/FWD FACE - DI | INSP | GR1 | 1
Aircraft-14 | 533103-01-1 | FRAME 46/PRESSURE BULKHEAD/AFT FACE - DI | INSP | GR2 | 4 |  |  | 12 Y |  |  | 38802 | 16373 | 2014-12-16 |  |  |  | 2026-12-16
Aircraft-14 | 533103-01-1 | TEMPORARY PROTECTION TO INSPECTION AREAS | LUB | GR2 | 0.1 |  |  | 12 Y |  |  | 38802 | 16373 | 2014-12-16 |  |  |  | 2026-12-16
Aircraft-14 | 533103-01-1 | TEMPORARY PROTECTION TO INSPECTION AREAS | LUB | MAP | 0.5 |  |  | 12 Y |  |  | 38802 | 16373 | 2014-12-16 |  |  |  | 2026-12-16
Aircraft-14 | 533105-01-2 | MLG BAY FUSELAGE SIDE PANELS - DI | INSP | GR1 | 1.5 |  |  | 6 Y | [8 empty] | 2028-02-26
Aircraft-14 | 533110-01-1 | NECESSARY PROCEDURES TO INSP. | ABAC | GR2 | 5
Aircraft-14 | 533110-01-1 | LONGITITUDINAL FLOOR BEAMS - DI | INSP | GR2 | 1
Aircraft-14 | 533110-01-1 | LONGITITUDINAL FLOOR BEAMS - NDT | INSP | NDT | 3
Aircraft-14 | 533110-01-1 | FINAL CONFIGURATION AFTER INSP. | FEAC | GR2 | 8
Aircraft-14 | 533111-01-3 | PRESSURE DECK MEMBRANES LOWER SURFACE - DI | INSP | GR1 | 1.5 | 13600 | 6800 | 6 Y |  |  | 52538 | 21721 | 2018-05-26 |  | 66138 | 28521 | 2024-05-26
Aircraft-14 | 533128-01-7 | LEFT EMERGENCY EXIT SKIN CUTOUT - DI | INSP | ESHS | 1.5 | 18300 | 9100 |  |  |  | 52538 | 21721 | 2018-05-26 |  | 70838 | 30821
Aircraft-14 | 533128-01-7 | RIGHT EMERGENCY EXIT SKIN CUTOUT - DI | INSP | ESHS | 1.5 | 18300 | 9100 |  |  |  | 52538 | 21721 | 2018-05-26 |  | 70838 | 30821
Aircraft-14 | 533129-01-1 | RISER DUCT AND CABIN AIR OUTLET - REMOVE | FEAC | GR2 | 4 |  |  | 6 Y |  |  | 38802 | 16373 | 2014-12-16 |  |  |  | 2020-12-16
Aircraft-14 | 533129-01-1 | EMRGENCY EXIT CUTOUTS - DI | INSP | GR2 | 3.5 |  |  | 6 Y |  |  | 38802 | 16373 | 2014-12-16 |  |  |  | 2020-12-16
Aircraft-14 | 533129-01-1 | TEMPORARY PROTECTION TO INSPECTION AREAS | LUB | GR2 | 0.1 |  |  | 6 Y |  |  | 38802 | 16373 | 2014-12-16 |  |  |  | 2020-12-16
Aircraft-14 | 533129-01-1 | TEMPORARY PROTECTION TO INSPECTION AREAS | LUB | MAP | 0.5 |  |  | 6 Y |  |  | 38802 | 16373 | 2014-12-16 |  |  |  | 2020-12-16
Aircraft-14 | 533129-01-1 | RISER DUCT AND CABIN AIR OUTLET - INSTALL | FEAC | GR2 | 4 |  |  | 6 Y |  |  | 38802 | 16373 | 2014-12-16 |  |  |  | 2020-12-16
Aircraft-14 | 533130-01-1 | ANTI-COLLISION LIGHT - REMOVE | ABAC | GR4 | 1.5 |  |  | 12 Y | [8 empty] | 2028-02-26
Aircraft-14 | 533130-01-1 | ANTI-COLLISION LIGHT SKIN CUTOUT - DI | INSP | ESHS | 0.5 |  |  | 12 Y | [8 empty] | 2028-02-26
Aircraft-14 | 533130-01-1 | ANTI-COLLISION LIGHT - INSTALL | FEAC | GR4 | 2.5 |  |  | 12 Y | [8 empty] | 2028-02-26
Aircraft-14 | 533130-01-1 | ANTI-COLLISION LIGHT - OP/C | TEST | GR4 | 0.5 |  |  | 12 Y | [8 empty] | 2028-02-26
Aircraft-14 | 533131-01-1 | NECESSARY PROCEDURES TO INSP - REMOVE | ABAC | GR4 | 3 |  |  | 12 Y | [8 empty] | 2028-02-26
Aircraft-14 | 533131-01-1 | SKIN AROUND ADF-1 ANTENNA CUTOUT - DI | INSP | ESHS | 0.5 |  |  | 12 Y | [8 empty] | 2028-02-26
Aircraft-14 | 533131-01-1 | FINAL CONFIGURATION AFTER INSP - INSTALL | FEAC | GR4 | 4 |  |  | 12 Y | [8 empty] | 2028-02-26
Aircraft-14 | 533131-01-1 | ADF-1 ANTENNA - OP/C | TEST | GR4 | 0.5 |  |  | 12 Y | [8 empty] | 2028-02-26
Aircraft-14 | 533133-01-5 | CENTER FUSELAGE/EXT.SURFACE/FR35 TO 47-GVI | INSP | ESHS | 1 |  | 5000 | [8 empty] | 30000
Aircraft-14 | 533135-01-1 | SIDEWALL PANELS/AIR SUPPLY DUCTS - REMOVE | ABAC | GR2 | 2 |  |  | 12 Y |  |  | 38802 | 16373 | 2014-12-16 |  |  |  | 2026-12-16
Aircraft-14 | 533135-01-1 | FUSELAGE STRUCTURE / FR36 TO FR46 - GVI | INSP | GR2 | 2 |  |  | 12 Y |  |  | 38802 | 16373 | 2014-12-16 |  |  |  | 2026-12-16
Aircraft-14 | 533135-01-1 | TEMPORARY PROTECTION TO INSPECTION AREAS | LUB | GR2 | 0.1 |  |  | 12 Y |  |  | 38802 | 16373 | 2014-12-16 |  |  |  | 2026-12-16
Aircraft-14 | 533135-01-1 | TEMPORARY PROTECTION TO INSPECTION AREAS | LUB | MAP | 0.5 |  |  | 12 Y |  |  | 38802 | 16373 | 2014-12-16 |  |  |  | 2026-12-16
Aircraft-14 | 533135-01-1 | SIDEWALL PANELS/AIR SUPPLY DUCTS - INSTALL | FEAC | GR2 | 4.5 |  |  | 12 Y |  |  | 38802 | 16373 | 2014-12-16 |  |  |  | 2026-12-16
Aircraft-14 | 533136-01-1 | LEFT MAIN LANDING GEAR AND GEAR BAY - GVI | INSP | GR1 | 0.5 |  |  | 6 Y |  |  | 38802 | 16373 | 2014-12-16 |  |  |  | 2020-12-16
Aircraft-14 | 533136-01-1 | TEMPORARY PROTECTION TO INSPECTION AREAS | LUB | GR1 | 0.1 |  |  | 6 Y |  |  | 38802 | 16373 | 2014-12-16 |  |  |  | 2020-12-16
Aircraft-14 | 533136-01-1 | TEMPORARY PROTECTION TO INSPECTION AREAS | LUB | MAP | 1.4 |  |  | 6 Y |  |  | 38802 | 16373 | 2014-12-16 |  |  |  | 2020-12-16
Aircraft-14 | 533136-01-1 | RIGHT MAIN LANDING GEAR AND GEAR BAY - GVI | INSP | GR1 | 0.5 |  |  | 6 Y |  |  | 38802 | 16373 | 2014-12-16 |  |  |  | 2020-12-16
Aircraft-14 | 533136-01-1 | TEMPORARY PROTECTION TO INSPECTION AREAS | LUB | GR1 | 0.1 |  |  | 6 Y |  |  | 38802 | 16373 | 2014-12-16 |  |  |  | 2020-12-16
Aircraft-14 | 533136-01-1 | TEMPORARY PROTECTION TO INSPECTION AREAS | LUB | MAP | 1.4 |  |  | 6 Y |  |  | 38802 | 16373 | 2014-12-16 |  |  |  | 2020-12-16
Aircraft-14 | 533138-01-1 | NECESSARY PROCEDURES TO INSP. | ABAC | ICH | 1 | 34900 | 17400 | [7 empty] | 80000 | 40000
Aircraft-14 | 533138-01-1 | CNTR FUSELAGE/LONGITUD.LAP JOINT/FR 42 -DI | INSP | GR2 | 0.5 | 34900 | 17400 | [7 empty] | 80000 | 40000
Aircraft-14 | 533138-01-1 | FINAL CONFIGURATION AFTER INSP. | FEAC | ICH | 2 | 34900 | 17400 | [7 empty] | 80000 | 40000
Aircraft-14 | 533139-01-6 | COVE LIGHT PANELS/RISER DUCTS - REMOVE | ABAC | GR2 | 3 | 14900 | 7400 |  |  |  | 52538 | 21721 | 2018-05-26 |  | 67438 | 29121
Aircraft-14 | 533139-01-6 | FRAME FLANGES AND BEAM FLANGE - DI | INSP | GR2 | 3.5 | 14900 | 7400 |  |  |  | 52538 | 21721 | 2018-05-26 |  | 67438 | 29121
Aircraft-14 | 533139-01-6 | COVE LIGHT PANELS/RISER DUCTS - INSTALL | FEAC | GR2 | 4.5 | 14900 | 7400 |  |  |  | 52538 | 21721 | 2018-05-26 |  | 67438 | 29121
Aircraft-14 | 533140-01-2 | NECESSARY PROCEDURES TO INSP. | ABAC | ESHS | 0.5
Aircraft-14 | 533140-01-2 | FRAME 47 CIRCUNFERENTIAL SKIN - DI | INSP | ESHS | 0.5
Aircraft-14 | 533140-01-2 | FRAME 47 CIRCUNFERENTIAL SKIN - NDT | INSP | NDT | 2.5
Aircraft-14 | 533140-01-2 | FINAL CONFIGURATION AFTER INSP. | FEAC | ESHS | 0.5
Aircraft-14 | 533141-01-1 | FUSELAGE SKIN EXTERNAL SURFACE - DI | INSP | ESHS | 0.5 | 19600 | 9800 | [7 empty] | 77200 | 38600
Aircraft-14 | 533151-01-1 | KEELBEAM BOX FROM FR 35 TO FR 47 - DI | INSP | GR2 | 2.5 |  |  | 6 Y |  |  | 38802 | 16373 | 2014-12-16 |  |  |  | 2020-12-16
Aircraft-14 | 533151-01-1 | TEMPORARY PROTECTION TO INSPECTION AREAS | LUB | GR2 | 0.1 |  |  | 6 Y |  |  | 38802 | 16373 | 2014-12-16 |  |  |  | 2020-12-16
Aircraft-14 | 533151-01-1 | TEMPORARY PROTECTION TO INSPECTION AREAS | LUB | MAP | 0.5 |  |  | 6 Y |  |  | 38802 | 16373 | 2014-12-16 |  |  |  | 2020-12-16
Aircraft-14 | 533152-01-7 | POTABLE WATER TANK - REMOVE | ABAC | GR2 | 2.5 |  |  | 6 Y |  |  | 38802 | 16373 | 2014-12-16 |  |  |  | 2020-12-16
Aircraft-14 | 533152-01-7 | RECIRCULATION FILTER - REMOVE | ABAC | GR2 | 1 |  |  | 6 Y |  |  | 38802 | 16373 | 2014-12-16 |  |  |  | 2020-12-16
Aircraft-14 | 533152-01-7 | MIXER UNIT - REMOVE | ABAC | GR2 | 3.5 |  |  | 6 Y |  |  | 38802 | 16373 | 2014-12-16 |  |  |  | 2020-12-16
Aircraft-14 | 533152-01-7 | PRES. BULKHEAD/ZONES 137 AND 138 - DI | INSP | GR2 | 5.5 |  |  | 6 Y |  |  | 38802 | 16373 | 2014-12-16 |  |  |  | 2020-12-16
Aircraft-14 | 533152-01-7 | TEMPORARY PROTECTION TO INSPECTION AREAS | LUB | GR2 | 0.1 |  |  | 6 Y |  |  | 38802 | 16373 | 2014-12-16 |  |  |  | 2020-12-16
Aircraft-14 | 533152-01-7 | TEMPORARY PROTECTION TO INSPECTION AREAS | LUB | MAP | 0.5 |  |  | 6 Y |  |  | 38802 | 16373 | 2014-12-16 |  |  |  | 2020-12-16
Aircraft-14 | 533152-01-7 | MIXER UNIT - INSTALL | FEAC | GR2 | 6 |  |  | 6 Y |  |  | 38802 | 16373 | 2014-12-16 |  |  |  | 2020-12-16
Aircraft-14 | 533152-01-7 | RECIRCULATION FILTER - INSTALL | FEAC | GR2 | 1 |  |  | 6 Y |  |  | 38802 | 16373 | 2014-12-16 |  |  |  | 2020-12-16
Aircraft-14 | 533152-01-7 | POTABLE WATER TANK - INSTALL | FEAC | GR2 | 6 |  |  | 6 Y |  |  | 38802 | 16373 | 2014-12-16 |  |  |  | 2020-12-16
Aircraft-14 | 533153-02-1 | PRESSURE BULKHEAD/FR 35/AFT FACE-LOWER-GVI | INSP | GR2 | 0.5 |  |  | 6 Y |  |  | 38802 | 16373 | 2014-12-16 |  |  |  | 2020-12-16
Aircraft-14 | 533153-02-1 | TEMPORARY PROTECTION TO INSPECTION AREAS | LUB | GR2 | 0.1 |  |  | 6 Y |  |  | 38802 | 16373 | 2014-12-16 |  |  |  | 2020-12-16
Aircraft-14 | 533153-02-1 | TEMPORARY PROTECTION TO INSPECTION AREAS | LUB | MAP | 0.5 |  |  | 6 Y |  |  | 38802 | 16373 | 2014-12-16 |  |  |  | 2020-12-16
Aircraft-14 | 533154-01-1 | LEFT MLG DOOR ACTUATOR FITTINGS - DI | INSP | GR1 | 1 |  |  | 6 Y |  |  | 38802 | 16373 | 2014-12-16 |  |  |  | 2020-12-16
Aircraft-14 | 533154-01-1 | TEMPORARY PROTECTION TO INSPECTION AREAS | LUB | GR1 | 0.1 |  |  | 6 Y |  |  | 38802 | 16373 | 2014-12-16 |  |  |  | 2020-12-16
Aircraft-14 | 533154-01-1 | TEMPORARY PROTECTION TO INSPECTION AREAS | LUB | MAP | 1.4 |  |  | 6 Y |  |  | 38802 | 16373 | 2014-12-16 |  |  |  | 2020-12-16
Aircraft-14 | 533154-01-1 | RIGHT MLG DOOR ACTUATOR FITTINGS - DI | INSP | GR1 | 1 |  |  | 6 Y |  |  | 38802 | 16373 | 2014-12-16 |  |  |  | 2020-12-16
Aircraft-14 | 533154-01-1 | TEMPORARY PROTECTION TO INSPECTION AREAS | LUB | GR1 | 0.1 |  |  | 6 Y |  |  | 38802 | 16373 | 2014-12-16 |  |  |  | 2020-12-16
Aircraft-14 | 533154-01-1 | TEMPORARY PROTECTION TO INSPECTION AREAS | LUB | MAP | 1.4 |  |  | 6 Y |  |  | 38802 | 16373 | 2014-12-16 |  |  |  | 2020-12-16
Aircraft-14 | 533180-01-2 | NECESSARY PROCEDURES TO INSP. | ABAC | GR2 | 3 | 9000 | 4500 | [7 empty] | 68100 | 34000
Aircraft-14 | 533180-01-2 | UPPER SURFACE/PRESSURE DECK MEMBRANES -NDT | INSP | NDT | 1.5 | 9000 | 4500 | [7 empty] | 68100 | 34000
Aircraft-14 | 533180-01-2 | FINAL CONFIGURATION AFTER INSP. | FEAC | GR2 | 4 | 9000 | 4500 | [7 empty] | 68100 | 34000
Aircraft-14 | 533181-01-2 | NECESSARY PROCEDURES TO INSP. | ABAC | GR2 | 2 | 15100 | 7500 | [7 empty] | 66700 | 33300
Aircraft-14 | 533181-01-2 | CENTER FUSELAGE/LONGITUD.BEAMS FLANGES-NDT | INSP | NDT | 0.5 | 15100 | 7500 | [7 empty] | 66700 | 33300
Aircraft-14 | 533181-01-2 | FINAL CONFIGURATION AFTER INSP. | FEAC | GR2 | 3 | 15100 | 7500 | [7 empty] | 66700 | 33300
Aircraft-14 | 533182-01-1 | NECESSARY PROCEDURES TO INSP. | ABAC | GR2 | 1.5 | 40000 | 20000 | [7 empty] | 96000 | 48000
Aircraft-14 | 533182-01-1 | CENTER FUSELAGE//CONNECTION PLATES/FR43-DI | INSP | GR2 | 1 | 40000 | 20000 | [7 empty] | 96000 | 48000
Aircraft-14 | 533182-01-1 | FINAL CONFIGURATION AFTER INSP. | FEAC | GR2 | 2 | 40000 | 20000 | [7 empty] | 96000 | 48000
Aircraft-14 | 533185-01-2 | NECESSARY PROCEDURES TO INSP. | ABAC | GR2 | 4 | 62500 | 31200 | [7 empty] | 96000 | 48000
Aircraft-14 | 533185-01-2 | PRESSURE DECK MEMBRANE/CENTER WING BOX-NDT | INSP | NDT | 1 | 62500 | 31200 | [7 empty] | 96000 | 48000
Aircraft-14 | 533185-01-2 | FINAL CONFIGURATION AFTER INSP. | FEAC | GR2 | 5 | 62500 | 31200 | [7 empty] | 96000 | 48000
Aircraft-14 | 533186-01-1 | NECESSARY PROCEDURES TO INSP. | ABAC | GR2 | 1.5 | 30000 | 15000 | [7 empty] | 80000 | 40000
Aircraft-14 | 533186-01-1 | FR35/FWD FACE TO PRES.BULKHEAD ATTACH.-DI | INSP | ESHS | 1 | 30000 | 15000 | [7 empty] | 80000 | 40000
Aircraft-14 | 533186-01-1 | FR35/FWD FACE TO PRES.BULKHEAD ATTACH.-NDT | INSP | NDT | 0.5 | 30000 | 15000 | [7 empty] | 80000 | 40000
Aircraft-14 | 533186-01-1 | FINAL CONFIGURATION AFTER INSP. | FEAC | GR2 | 3 | 30000 | 15000 | [7 empty] | 80000 | 40000
Aircraft-14 | 533188-01-1 | PRESSURE BULKHEAD/AFT FACE/LOWER PART - DI | INSP | GR2 | 0.5 |  | 8400 | [8 empty] | 30300
Aircraft-14 | 533189-01-4 | NECESSARY PROCEDURES TO INSP. | ABAC | GR2 | 5 | 33000 | 16500 |  |  | C8.1 | 46052 | 19207 | 2016-10-25 |  | 79052 | 35707
Aircraft-14 | 533189-01-4 | ANGLE FITTING ATTACH/FR 36 AT STR 30 - NDT | INSP | NDT | 0.5 | 33000 | 16500 |  |  | C8.1 | 46052 | 19207 | 2016-10-25 |  | 79052 | 35707
Aircraft-14 | 533189-01-4 | FINAL CONFIGURATION AFTER INSP. | FEAC | GR2 | 7 | 33000 | 16500 |  |  | C8.1 | 46052 | 19207 | 2016-10-25 |  | 79052 | 35707
Aircraft-14 | 533900-01-1 | RUBBER FLAP DRAIN VALVE HOLES - OP/C | TEST | GR2 | 0.5 |  |  | 36 M |  |  | 52538 | 21721 | 2018-05-26 |  |  |  | 2021-05-26
Aircraft-14 | 534103-01-1 | LEFT CABIN WINDOW FORGINGS - DI | INSP | ESHS | 2
Aircraft-14 | 534103-01-1 | RIGHT CABIN WINDOW FORGINGS - DI | INSP | ESHS | 2
Aircraft-14 | 534107-01-1 | AFT AND BULK CARGO FLOOR PANELS - REMOVE | ABAC | GR2 | 8.5 |  |  | 6 Y |  |  | 38802 | 16373 | 2014-12-16 |  |  |  | 2020-12-16
Aircraft-14 | 534107-01-1 | FUSELAGE INTERNAL STRUCTURE - DI | INSP | GR2 | 9.5 |  |  | 6 Y |  |  | 38802 | 16373 | 2014-12-16 |  |  |  | 2020-12-16
Aircraft-14 | 534107-01-1 | TEMPORARY PROTECTION TO INSPECTION AREAS | LUB | GR2 | 0.1 |  |  | 6 Y |  |  | 38802 | 16373 | 2014-12-16 |  |  |  | 2020-12-16
Aircraft-14 | 534107-01-1 | TEMPORARY PROTECTION TO INSPECTION AREAS | LUB | MAP | 0.5 |  |  | 6 Y |  |  | 38802 | 16373 | 2014-12-16 |  |  |  | 2020-12-16
Aircraft-14 | 534107-01-1 | AFT AND BULK CARGO FLOOR PANELS - INSTALL | FEAC | GR2 | 14.5 |  |  | 6 Y |  |  | 38802 | 16373 | 2014-12-16 |  |  |  | 2020-12-16
Aircraft-14 | 534108-01-2 | FUSELAGE EXTERNAL SURFACE - GVI | INSP | ESHS | 0.5 |  | 3000 |  | A-CHECK |  | 50283 | 20840 | 2017-11-01 |  |  | 23840
Aircraft-14 | 534111-01-1 | NECESSARY PROCEDURES TO INSP. | ABAC | GR4 | 0.5 |  |  | 12 Y | [8 empty] | 2028-02-26
Aircraft-14 | 534111-01-1 | MAIN STRUCT/FR47 THRU 70/ADF-2 ANTENNA -DI | INSP | ESHS | 0.5 |  |  | 12 Y | [8 empty] | 2028-02-26
Aircraft-14 | 534111-01-1 | FINAL CONFIGURATION AFTER INSP. | FEAC | GR4 | 0.5 |  |  | 12 Y | [8 empty] | 2028-02-26
Aircraft-14 | 534112-01-1 | VHF -3 ANTENNA - REMOVE | ABAC | GR4 | 0.5 |  |  | 12 Y | [8 empty] | 2028-02-26
Aircraft-14 | 534112-01-1 | VHF -3 ANTENNA CUTOUT - DI | INSP | ESHS | 0.5 |  |  | 12 Y | [8 empty] | 2028-02-26
Aircraft-14 | 534112-01-1 | VHF -3 ANTENNA - INSTALL | FEAC | GR4 | 0.5 |  |  | 12 Y | [8 empty] | 2028-02-26
Aircraft-14 | 534112-01-1 | VHF-3 ANTENNA - OP/C | TEST | GR4 | 0.5 |  |  | 12 Y | [8 empty] | 2028-02-26
Aircraft-14 | 534118-01-4 | REAR FUSELAGE/EXTERNAL SURFACE/STRG 23-GVI | INSP | ESHS | 0.5 |  | 3000 |  | A-CHECK | [6 empty] | 30000
Aircraft-14 | 534123-01-5 | NECESSARY PROCEDURES TO INSP. | ABAC | ESHS | 2 | 11100 | 5500 | [7 empty] | 64000 | 32000
Aircraft-14 | 534123-01-5 | NECESSARY PROCEDURES TO INSP. | ABAC | ICH | 2 | 11100 | 5500 | [7 empty] | 64000 | 32000
Aircraft-14 | 534123-01-5 | REAR FUSELAGE/INT.STRUCT/FR66 AND FR68-NDT | INSP | NDT | 1 | 11100 | 5500 | [7 empty] | 64000 | 32000
Aircraft-14 | 534123-01-5 | FINAL CONFIGURATION AFTER INSP. | FEAC | ESHS | 3 | 11100 | 5500 | [7 empty] | 64000 | 32000
Aircraft-14 | 534123-01-5 | FINAL CONFIGURATION AFTER INSP. | FEAC | ICH | 3 | 11100 | 5500 | [7 empty] | 64000 | 32000
Aircraft-14 | 534124-01-3 | NECESSARY PROCEDURES TO INSP. | ABAC | ICH | 1.5 |  | 7500 | [8 empty] | 32700
Aircraft-14 | 534124-01-3 | REAR FSLG/AFT PASSENG/CREW DOOR CUTOUT-NDT | INSP | NDT | 0.5 |  | 7500 | [8 empty] | 32700
Aircraft-14 | 534124-01-3 | FINAL CONFIGURATION AFTER INSP. | FEAC | ICH | 2 |  | 7500 | [8 empty] | 32700
Aircraft-14 | 534125-01-6 | REAR FUSELAG/EXT.SURF/WATER SERV.PANEL-NDT | INSP | NDT | 0.5 |  | 3000 |  | A-CHECK | [6 empty] | 32200
Aircraft-14 | 534126-01-6 | REAR FUSELAG/EXT.SURF/WASTE SERV.PANEL-NDT | INSP | NDT | 0.5 |  | 1700 |  | A-CHECK | [6 empty] | 26100
Aircraft-14 | 534128-01-6 | MAIN STRUCT.FR47 THRU 70 SYST/EXT.SURF.-DI | INSP | ESHS | 0.5
Aircraft-14 | 534131-01-9 | LEFT AFT PAX/CREW DOOR CUTOUTS - GVI | INSP | ESHS | 1 |  | 23800 |  |  |  | 52538 | 21721 | 2018-05-26 |  |  | 45521
Aircraft-14 | 534131-01-9 | RIGHT AFT PAX/CREW DOOR CUTOUTS - GVI | INSP | ESHS | 1 |  | 23800 |  |  |  | 52538 | 21721 | 2018-05-26 |  |  | 45521
Aircraft-14 | 534132-01-10 | AFT PAX/CREW DOOR CUTOUT UPR CORNER - DI | INSP | GR2 | 1 |  | 6900 |  |  |  | 52538 | 21721 | 2018-05-26 |  |  | 28621
Aircraft-14 | 534134-01-1 | LEFT AFT PAX/CREW DOOR STOP FITTINGS - DI | INSP | GR2 | 1.5 |  |  | 12 Y |  |  | 38802 | 16373 | 2014-12-16 |  |  |  | 2026-12-16
Aircraft-14 | 534134-01-1 | RIGHT AFT PAX/CREW DOOR STOP FITTINGS - DI | INSP | GR2 | 1.5 |  |  | 12 Y |  |  | 38802 | 16373 | 2014-12-16 |  |  |  | 2026-12-16
Aircraft-14 | 534135-01-4 | EQUIPMENT AND FURNISHING - REMOVE | ABAC | ICH | 6.5 |  |  | 6 Y |  |  | 38802 | 16373 | 2014-12-16 |  |  |  | 2020-12-16
Aircraft-14 | 534135-01-4 | LEFT AFT PAX/CREW DOOR CUTOUT - DI | INSP | GR2 | 1 |  |  | 6 Y |  |  | 38802 | 16373 | 2014-12-16 |  |  |  | 2020-12-16
Aircraft-14 | 534135-01-4 | TEMPORARY PROTECTION TO INSPECTION AREAS | LUB | GR2 | 0.1 |  |  | 6 Y |  |  | 38802 | 16373 | 2014-12-16 |  |  |  | 2020-12-16
Aircraft-14 | 534135-01-4 | TEMPORARY PROTECTION TO INSPECTION AREAS | LUB | MAP | 0.5 |  |  | 6 Y |  |  | 38802 | 16373 | 2014-12-16 |  |  |  | 2020-12-16
Aircraft-14 | 534135-01-4 | EQUIPAMENT AND FURNISHING - INSTALL | FEAC | ICH | 3 |  |  | 6 Y |  |  | 38802 | 16373 | 2014-12-16 |  |  |  | 2020-12-16
Aircraft-14 | 534135-01-4 | EQUIPMENT AND FURNISHING - REMOVE | ABAC | ICH | 6.5 |  |  | 6 Y |  |  | 38802 | 16373 | 2014-12-16 |  |  |  | 2020-12-16
Aircraft-14 | 534135-01-4 | RIGHT AFT PAX/CREW DOOR CUTOUT - DI | INSP | GR2 | 1 |  |  | 6 Y |  |  | 38802 | 16373 | 2014-12-16 |  |  |  | 2020-12-16
Aircraft-14 | 534135-01-4 | TEMPORARY PROTECTION TO INSPECTION AREAS | LUB | GR2 | 0.1 |  |  | 6 Y |  |  | 38802 | 16373 | 2014-12-16 |  |  |  | 2020-12-16
Aircraft-14 | 534135-01-4 | TEMPORARY PROTECTION TO INSPECTION AREAS | LUB | MAP | 0.5 |  |  | 6 Y |  |  | 38802 | 16373 | 2014-12-16 |  |  |  | 2020-12-16
Aircraft-14 | 534135-01-4 | EQUIPAMENT AND FURNISHING - INSTALL | FEAC | ICH | 3 |  |  | 6 Y |  |  | 38802 | 16373 | 2014-12-16 |  |  |  | 2020-12-16
Aircraft-14 | 534136-01-1 | AFT PASSENGER/CREW DOOR CUTOUTS - DI | INSP | GR2 | 5 |  |  | 12 Y |  |  | 38802 | 16373 | 2014-12-16 |  |  |  | 2026-12-16
Aircraft-14 | 534136-01-1 | AFT PAX/CREW DOOR/SCUFF-PLATES - INSTALL | FEAC | GR2 | 5 |  |  | 12 Y |  |  | 38802 | 16373 | 2014-12-16 |  |  |  | 2026-12-16
Aircraft-14 | 534140-01-12 | SKIN AROUND OUTFLOW VALVE CUTOUT - GVI | INSP | ESHS | 0.5 |  | 7700 | [8 empty] | 42300
Aircraft-14 | 534141-01-11 | FUSELAGE/AROUND WATER SERVICE PANEL - DI | INSP | ESHS | 0.5 |  | 11800 | [8 empty] | 35500
Aircraft-14 | 534142-01-9 | MAIN STRUCUT/FSLG/AROUND OUTFLOW VALVE- DI | INSP | ESHS | 0.5 |  | 13700 | [8 empty] | 35400
Aircraft-14 | 534143-01-3 | NECESSARY_PROCEDURES TO INSP. - REMOVE | ABAC | GR2 | 1.5 |  |  | 6 Y |  |  | 38802 | 16373 | 2014-12-16 |  |  |  | 2020-12-16
Aircraft-14 | 534143-01-3 | NECESSARY_PROCEDURES TO INSP. - REMOVE | ABAC | ICH | 2.5 |  |  | 6 Y |  |  | 38802 | 16373 | 2014-12-16 |  |  |  | 2020-12-16
Aircraft-14 | 534143-01-3 | MAIN STRUCT.FR47 THRU 70/AFT PASSENGER -DI | INSP | GR2 | 1.5 |  |  | 6 Y |  |  | 38802 | 16373 | 2014-12-16 |  |  |  | 2020-12-16
Aircraft-14 | 534143-01-3 | TEMPORARY PROTECTION TO INSPECTION AREAS | LUB | GR2 | 0.1 |  |  | 6 Y |  |  | 38802 | 16373 | 2014-12-16 |  |  |  | 2020-12-16
Aircraft-14 | 534143-01-3 | TEMPORARY PROTECTION TO INSPECTION AREAS | LUB | MAP | 0.5 |  |  | 6 Y |  |  | 38802 | 16373 | 2014-12-16 |  |  |  | 2020-12-16
Aircraft-14 | 534143-01-3 | FINAL CONFIGURATION AFTER INSP. - INSTALL | FEAC | GR2 | 2.5 |  |  | 6 Y |  |  | 38802 | 16373 | 2014-12-16 |  |  |  | 2020-12-16
Aircraft-14 | 534143-01-3 | FINAL CONFIGURATION AFTER INSP. - INSTALL | FEAC | ICH | 4 |  |  | 6 Y |  |  | 38802 | 16373 | 2014-12-16 |  |  |  | 2020-12-16
Aircraft-14 | 534144-01-1 | FUSELAGE INTERNAL STRUCTURE, 171/172 - DI | INSP | GR2 | 1.5 |  |  | 6 Y |  |  | 38802 | 16373 | 2014-12-16 |  |  |  | 2020-12-16
Aircraft-14 | 534144-01-1 | TEMPORARY PROTECTION TO INSPECTION AREAS | LUB | GR2 | 0.1 |  |  | 6 Y |  |  | 38802 | 16373 | 2014-12-16 |  |  |  | 2020-12-16
Aircraft-14 | 534144-01-1 | TEMPORARY PROTECTION TO INSPECTION AREAS | LUB | MAP | 0.5 |  |  | 6 Y |  |  | 38802 | 16373 | 2014-12-16 |  |  |  | 2020-12-16
Aircraft-14 | 534146-01-1 | AFT CABIN FLOOR PANELS - REMOVE | ABAC | GR2 | 4.5 |  |  | 12 Y |  |  | 38802 | 16373 | 2014-12-16 |  |  |  | 2026-12-16
Aircraft-14 | 534146-01-1 | CABIN FLOOR STRUCTURE - GVI | INSP | GR2 | 1.5 |  |  | 12 Y |  |  | 38802 | 16373 | 2014-12-16 |  |  |  | 2026-12-16
Aircraft-14 | 534146-01-1 | TEMPORARY PROTECTION TO INSPECTION AREAS | LUB | GR2 | 0.1 |  |  | 12 Y |  |  | 38802 | 16373 | 2014-12-16 |  |  |  | 2026-12-16
Aircraft-14 | 534146-01-1 | TEMPORARY PROTECTION TO INSPECTION AREAS | LUB | MAP | 0.5 |  |  | 12 Y |  |  | 38802 | 16373 | 2014-12-16 |  |  |  | 2026-12-16
Aircraft-14 | 534146-01-1 | AFT CABIN FLOOR PANELS - INSTALL | FEAC | GR2 | 6.5 |  |  | 12 Y |  |  | 38802 | 16373 | 2014-12-16 |  |  |  | 2026-12-16
Aircraft-14 | 534147-01-1 | LAVATORYS D/E AND AFT GALLEY G5 - REMOVE | ABAC | GR2 | 34.5 |  |  | 6 Y |  |  | 38802 | 16373 | 2014-12-16 |  |  |  | 2020-12-16
Aircraft-14 | 534147-01-1 | AFT PAX CABIN FLOOR PANELS - REMOVE | ABAC | GR2 | 6 |  |  | 6 Y |  |  | 38802 | 16373 | 2014-12-16 |  |  |  | 2020-12-16
Aircraft-14 | 534147-01-1 | CABIN FLOOR STUCTURE - DI | INSP | GR2 | 4 |  |  | 6 Y |  |  | 38802 | 16373 | 2014-12-16 |  |  |  | 2020-12-16
Aircraft-14 | 534147-01-1 | TEMPORARY PROTECTION TO INSPECTION AREAS | LUB | GR2 | 0.1 |  |  | 6 Y |  |  | 38802 | 16373 | 2014-12-16 |  |  |  | 2020-12-16
Aircraft-14 | 534147-01-1 | TEMPORARY PROTECTION TO INSPECTION AREAS | LUB | MAP | 0.5 |  |  | 6 Y |  |  | 38802 | 16373 | 2014-12-16 |  |  |  | 2020-12-16
Aircraft-14 | 534147-01-1 | AFT PAX CABIN FLOOR PANELS - INSTALL | FEAC | GR2 | 14 |  |  | 6 Y |  |  | 38802 | 16373 | 2014-12-16 |  |  |  | 2020-12-16
Aircraft-14 | 534147-01-1 | LAVATORYS D/E AND AFT GALLEY - INSTALL | FEAC | GR2 | 36 |  |  | 6 Y |  |  | 38802 | 16373 | 2014-12-16 |  |  |  | 2020-12-16
Aircraft-14 | 534147-01-1 | LAV. D/E AND AFT GALLEY G5 (WIRING) - REM | ABAC | GR4 | 1.5 |  |  | 6 Y |  |  | 38802 | 16373 | 2014-12-16 |  |  |  | 2020-12-16
Aircraft-14 | 534147-01-1 | LAV. D/E AND AFT GALLEY G5 (WIRING) - INST | FEAC | GR4 | 3 |  |  | 6 Y |  |  | 38802 | 16373 | 2014-12-16 |  |  |  | 2020-12-16
Aircraft-14 | 534148-01-1 | FAIRINGS ACCESS PANELS - REMOVE | ABAC | GR2 | 15 |  |  | 6 Y |  |  | 38802 | 16373 | 2014-12-16 |  |  |  | 2020-12-16
Aircraft-14 | 534148-01-1 | FUSELAGE EXTERNAL SURFACE - GVI | INSP | ESHS | 1.5 |  |  | 6 Y |  |  | 38802 | 16373 | 2014-12-16 |  |  |  | 2020-12-16
Aircraft-14 | 534148-01-1 | TEMPORARY PROTECTION TO INSPECTION AREAS | LUB | GR2 | 0.1 |  |  | 6 Y |  |  | 38802 | 16373 | 2014-12-16 |  |  |  | 2020-12-16
Aircraft-14 | 534148-01-1 | TEMPORARY PROTECTION TO INSPECTION AREAS | LUB | MAP | 0.5 |  |  | 6 Y |  |  | 38802 | 16373 | 2014-12-16 |  |  |  | 2020-12-16
Aircraft-14 | 534148-01-1 | FAIRINGS ACCESS PANELS - INSTALL | FEAC | GR2 | 23.5 |  |  | 6 Y |  |  | 38802 | 16373 | 2014-12-16 |  |  |  | 2020-12-16
Aircraft-14 | 534150-01-1 | FUSELAGE INTERNAL STRUCTURE - DI | INSP | GR2 | 4 |  |  | 6 Y |  |  | 38802 | 16373 | 2014-12-16 |  |  |  | 2020-12-16
Aircraft-14 | 534150-01-1 | TEMPORARY PROTECTION TO INSPECTION AREAS | LUB | GR2 | 0.1 |  |  | 6 Y |  |  | 38802 | 16373 | 2014-12-16 |  |  |  | 2020-12-16
Aircraft-14 | 534150-01-1 | TEMPORARY PROTECTION TO INSPECTION AREAS | LUB | MAP | 0.5 |  |  | 6 Y |  |  | 38802 | 16373 | 2014-12-16 |  |  |  | 2020-12-16
Aircraft-14 | 534152-01-2 | FUSELAGE INTERNAL STRUCTURE - DI | INSP | GR2 | 1.5 |  |  | 12 Y | [8 empty] | 2028-02-26
Aircraft-14 | 534153-01-2 | AFT CARGO DOOR HINGE FITTINGS - DI | INSP | GR2 | 1.5 |  |  | 12 Y | [8 empty] | 2028-02-26
Aircraft-14 | 534153-01-2 | TEMPORARY PROTECTION TO INSPECTION AREAS | LUB | GR2 | 0.1 |  |  | 12 Y | [8 empty] | 2028-02-26
Aircraft-14 | 534153-01-2 | TEMPORARY PROTECTION TO INSPECTION AREAS | LUB | MAP | 0.5 |  |  | 12 Y | [8 empty] | 2028-02-26
Aircraft-14 | 534154-01-1 | NECESSARY PROCEDURES TO INSP. | ABAC | ESHS | 1 | 77200 | 38600 | [7 empty] | 96000 | 48000
Aircraft-14 | 534154-01-1 | NECESSARY PROCEDURES TO INSP. | ABAC | GR2 | 1.5 | 77200 | 38600 | [7 empty] | 96000 | 48000
Aircraft-14 | 534154-01-1 | NECESSARY PROCEDURES TO INSP. | ABAC | ICH | 3 | 77200 | 38600 | [7 empty] | 96000 | 48000
Aircraft-14 | 534154-01-1 | REAR FUSLAGE/AREA UNDER AFT CARGO DOOR-DI | INSP | GR2 | 0.5 | 77200 | 38600 | [7 empty] | 96000 | 48000
Aircraft-14 | 534154-01-1 | REAR FUSLAGE/AREA UNDER AFT CARGO DOOR-NDT | INSP | NDT | 0.5 | 77200 | 38600 | [7 empty] | 96000 | 48000
Aircraft-14 | 534154-01-1 | FINAL CONFIGURATION AFTER INSP. | FEAC | ESHS | 1 | 77200 | 38600 | [7 empty] | 96000 | 48000
Aircraft-14 | 534154-01-1 | FINAL CONFIGURATION AFTER INSP. | FEAC | GR2 | 1.5 | 77200 | 38600 | [7 empty] | 96000 | 48000
Aircraft-14 | 534154-01-1 | FINAL CONFIGURATION AFTER INSP. | FEAC | ICH | 4 | 77200 | 38600 | [7 empty] | 96000 | 48000
Aircraft-14 | 534155-01-2 | AFT CARGO DOOR ECCENTRIC BOLTS - DI | INSP | GR2 | 2 |  |  | 12 Y | [8 empty] | 2028-02-26
Aircraft-14 | 534156-01-1 | AFT CARGO DOOR LOCK FITTINGS - DI | INSP | GR2 | 2.5
Aircraft-14 | 534157-01-4 | AFT CRG DOOR LOCK FITTINGS - GVI | INSP | GR2 | 0.5 | 27600 | 13800 | 6 Y |  |  | 38802 | 16373 | 2014-12-16 |  | 66402 | 30173 | 2020-12-16
Aircraft-14 | 534157-01-4 | TEMPORARY PROTECTION TO INSPECTION AREAS | LUB | GR2 | 0.1 | 27600 | 13800 | 6 Y |  |  | 38802 | 16373 | 2014-12-16 |  | 66402 | 30173 | 2020-12-16
Aircraft-14 | 534157-01-4 | TEMPORARY PROTECTION TO INSPECTION AREAS | LUB | MAP | 0.5 | 27600 | 13800 | 6 Y |  |  | 38802 | 16373 | 2014-12-16 |  | 66402 | 30173 | 2020-12-16
Aircraft-14 | 534159-01-4 | AFT CARGO DOOR CUTOUT - DI | INSP | ESHS | 1 | 22600 | 11300 |  |  | C8.1 | 46052 | 19207 | 2016-10-25 |  | 68652 | 30507
Aircraft-14 | 534160-01-3 | AFT CARGO DOOR CUTOUT - GVI | INSP | GR2 | 0.2 |  |  | 6 Y |  |  | 38802 | 16373 | 2014-12-16 |  |  |  | 2020-12-16
Aircraft-14 | 534160-01-3 | TEMPORARY PROTECTION TO INSPECTION AREAS | LUB | GR2 | 0.1 |  |  | 6 Y |  |  | 38802 | 16373 | 2014-12-16 |  |  |  | 2020-12-16
Aircraft-14 | 534160-01-3 | TEMPORARY PROTECTION TO INSPECTION AREAS | LUB | MAP | 0.5 |  |  | 6 Y |  |  | 38802 | 16373 | 2014-12-16 |  |  |  | 2020-12-16
Aircraft-14 | 534160-02-6 | AFT CARGO DOOR CUTOUT/LATERAL FRAMES - DI | INSP | GR2 | 0.5 | 1400 | 700 |  | A-CHECK |  | 53902 | 22270 | 2018-09-18 |  | 55302 | 22970
Aircraft-14 | 534163-01-1 | AFT CARGO DOOR ACTUAT.ATTACH.BRACKET - GVI | INSP | GR2 | 1 |  | 16700 |  |  |  | 31459 | 13491 | 2013-02-08 |  |  | 30191
Aircraft-14 | 534164-01-1 | BULK CARGO DOOR CUTOUT - DI | INSP | GR2 | 5 |  |  | 6 Y |  |  | 38802 | 16373 | 2014-12-16 |  |  |  | 2020-12-16
Aircraft-14 | 534164-01-1 | TEMPORARY PROTECTION TO INSPECTION AREAS | LUB | GR2 | 0.1 |  |  | 6 Y |  |  | 38802 | 16373 | 2014-12-16 |  |  |  | 2020-12-16
Aircraft-14 | 534164-01-1 | TEMPORARY PROTECTION TO INSPECTION AREAS | LUB | MAP | 0.5 |  |  | 6 Y |  |  | 38802 | 16373 | 2014-12-16 |  |  |  | 2020-12-16
Aircraft-14 | 534167-02-1 | BULK CARGO DOOR STOP FITTINGS - GVI | INSP | GR2 | 0.5 |  |  | 6 Y |  |  | 38802 | 16373 | 2014-12-16 |  |  |  | 2020-12-16
Aircraft-14 | 534167-02-1 | TEMPORARY PROTECTION TO INSPECTION AREAS | LUB | GR2 | 0.1 |  |  | 6 Y |  |  | 38802 | 16373 | 2014-12-16 |  |  |  | 2020-12-16
Aircraft-14 | 534167-02-1 | TEMPORARY PROTECTION TO INSPECTION AREAS | LUB | MAP | 0.5 |  |  | 6 Y |  |  | 38802 | 16373 | 2014-12-16 |  |  |  | 2020-12-16
Aircraft-14 | 534169-01-1 | NECESSARY PROCEDURES TO INSP - REMOVE | ABAC | GR2 | 1 |  |  | 12 Y | [8 empty] | 2028-02-26
Aircraft-14 | 534169-01-1 | MAIN STRUCT/FR 47 THRU 70/FUSELAGE SKIN-DI | INSP | GR2 | 0.5 |  |  | 12 Y | [8 empty] | 2028-02-26
Aircraft-14 | 534169-01-1 | FINAL CONFIGURATION AFTER INSP - INSTALL | FEAC | GR2 | 2 |  |  | 12 Y | [8 empty] | 2028-02-26
Aircraft-14 | 534171-01-2 | NECESSARY PROCEDURES TO INSP. | ABAC | ESHS | 1 | 39800 | 19900 |  |  |  | 52538 | 21721 | 2018-05-26 |  | 92338 | 41621
Aircraft-14 | 534171-01-2 | BULK CARGO DOOR CUTOUT - DI | INSP | ESHS | 1 | 39800 | 19900 |  |  |  | 52538 | 21721 | 2018-05-26 |  | 92338 | 41621
Aircraft-14 | 534171-01-2 | BULK CARGO DOOR CUTOUT - NDT | INSP | NDT | 2 | 39800 | 19900 |  |  |  | 52538 | 21721 | 2018-05-26 |  | 92338 | 41621
Aircraft-14 | 534171-01-2 | FINAL CONFIGURATION AFTER INSP. | FEAC | ESHS | 1 | 39800 | 19900 |  |  |  | 52538 | 21721 | 2018-05-26 |  | 92338 | 41621
Aircraft-14 | 534172-01-2 | BULK CARGO DOOR CUTOUT - GVI | INSP | GR2 | 0.5 | 27200 | 13600 | 6 Y |  |  | 38802 | 16373 | 2014-12-16 |  | 66002 | 29973 | 2020-12-16
Aircraft-14 | 534172-01-2 | TEMPORARY PROTECTION TO INSPECTION AREAS | LUB | GR2 | 0.1 | 27200 | 13600 | 6 Y |  |  | 38802 | 16373 | 2014-12-16 |  | 66002 | 29973 | 2020-12-16
Aircraft-14 | 534172-01-2 | TEMPORARY PROTECTION TO INSPECTION AREAS | LUB | MAP | 0.5 | 27200 | 13600 | 6 Y |  |  | 38802 | 16373 | 2014-12-16 |  | 66002 | 29973 | 2020-12-16
Aircraft-14 | 534185-01-2 | NECESSARY PROCEDURES TO INSP. | ABAC | ESHS | 2 |  | 30000 | [8 empty] | 40300
Aircraft-14 | 534185-01-2 | NECESSARY PROCEDURES TO INSP. | ABAC | GR2 | 0.5 |  | 30000 | [8 empty] | 40300
Aircraft-14 | 534185-01-2 | WASTE SERVICE PANEL CUTOUT - NDT. | INSP | NDT | 1 |  | 30000 | [8 empty] | 40300
Aircraft-14 | 534185-01-2 | FINAL CONFIGURATION AFTER INSP. | FEAC | ESHS | 2.5 |  | 30000 | [8 empty] | 40300
Aircraft-14 | 534185-01-2 | FINAL CONFIGURATION AFTER INSP. | FEAC | GR2 | 1 |  | 30000 | [8 empty] | 40300
Aircraft-14 | 534195-01-1 | NECESSARY PROCEDURES TO INSP. | ABAC | GR2 | 12 |  |  | 5 Y |  |  | 48218 | 20023 | 2017-05-08 |  |  |  | 2022-05-08
Aircraft-14 | 534195-01-1 | NECESSARY PROCEDURES TO INSP. | ABAC | ICH | 3.5 |  |  | 5 Y |  |  | 48218 | 20023 | 2017-05-08 |  |  |  | 2022-05-08
Aircraft-14 | 534195-01-1 | AFT UTILITY AREA FLOOR STRUCTURE - DI | INSP | GR2 | 4 |  |  | 5 Y |  |  | 48218 | 20023 | 2017-05-08 |  |  |  | 2022-05-08
Aircraft-14 | 534195-01-1 | TEMPORARY PROTECTION TO INSPECTION AREAS | LUB | GR2 | 0.5 |  |  | 5 Y |  |  | 48218 | 20023 | 2017-05-08 |  |  |  | 2022-05-08
Aircraft-14 | 534195-01-1 | TEMPORARY PROTECTION TO INSPECTION AREAS | LUB | MAP | 1 |  |  | 5 Y |  |  | 48218 | 20023 | 2017-05-08 |  |  |  | 2022-05-08
Aircraft-14 | 534195-01-1 | FINAL CONFIGURATION AFTER INSP. | FEAC | GR2 | 12 |  |  | 5 Y |  |  | 48218 | 20023 | 2017-05-08 |  |  |  | 2022-05-08
Aircraft-14 | 534195-01-1 | FINAL CONFIGURATION AFTER INSP. | FEAC | ICH | 3.5 |  |  | 5 Y |  |  | 48218 | 20023 | 2017-05-08 |  |  |  | 2022-05-08
Aircraft-14 | 535101-01-1 | REAR PRESS BULKHEAD/FUSELAGE STRUCT - DI | INSP | GR1 | 1.5 |  |  | 6 Y |  |  | 38802 | 16373 | 2014-12-16 |  |  |  | 2020-12-16
Aircraft-14 | 535101-01-1 | TEMPORARY PROTECTION TO INSPECTION AREAS | LUB | GR1 | 0.1 |  |  | 6 Y |  |  | 38802 | 16373 | 2014-12-16 |  |  |  | 2020-12-16
Aircraft-14 | 535101-01-1 | TEMPORARY PROTECTION TO INSPECTION AREAS | LUB | MAP | 1 |  |  | 6 Y |  |  | 38802 | 16373 | 2014-12-16 |  |  |  | 2020-12-16
Aircraft-14 | 535113-01-1 | FUSELAGE SKIN/HORIZONTAL STAB CUTOUT - DI | INSP | GR1 | 0.5 |  |  | 12 Y |  |  | 38802 | 16373 | 2014-12-16 |  |  |  | 2026-12-16
Aircraft-14 | 535113-01-1 | TEMPORARY PROTECTION TO INSPECTION AREAS | LUB | GR1 | 0.1 |  |  | 12 Y |  |  | 38802 | 16373 | 2014-12-16 |  |  |  | 2026-12-16
Aircraft-14 | 535113-01-1 | TEMPORARY PROTECTION TO INSPECTION AREAS | LUB | MAP | 0.5 |  |  | 12 Y |  |  | 38802 | 16373 | 2014-12-16 |  |  |  | 2026-12-16
Aircraft-14 | 535115-01-1 | FUSELAGE/INTERNAL STRUCTURE - DI | INSP | GR1 | 2 |  |  | 12 Y |  |  | 38802 | 16373 | 2014-12-16 |  |  |  | 2026-12-16
Aircraft-14 | 535115-01-1 | TEMPORARY PROTECTION TO INSPECTION AREAS | LUB | GR1 | 0.1 |  |  | 12 Y |  |  | 38802 | 16373 | 2014-12-16 |  |  |  | 2026-12-16
Aircraft-14 | 535115-01-1 | TEMPORARY PROTECTION TO INSPECTION AREAS | LUB | MAP | 0.5 |  |  | 12 Y |  |  | 38802 | 16373 | 2014-12-16 |  |  |  | 2026-12-16
Aircraft-14 | 535117-01-1 | FUSELAGE SKIN/HORIZONTAL STAB CUTOUT - DI | INSP | GR1 | 0.5 |  |  | 12 Y |  |  | 38802 | 16373 | 2014-12-16 |  |  |  | 2026-12-16
Aircraft-14 | 535117-01-1 | TEMPORARY PROTECTION TO INSPECTION AREAS | LUB | GR1 | 0.1 |  |  | 12 Y |  |  | 38802 | 16373 | 2014-12-16 |  |  |  | 2026-12-16
Aircraft-14 | 535117-01-1 | TEMPORARY PROTECTION TO INSPECTION AREAS | LUB | MAP | 0.5 |  |  | 12 Y |  |  | 38802 | 16373 | 2014-12-16 |  |  |  | 2026-12-16
Aircraft-14 | 535121-01-1 | REAR PRESSURE BULKHEAD,ZONES 171/172 - DI | INSP | GR2 | 2 |  |  | 6 Y |  |  | 38802 | 16373 | 2014-12-16 |  |  |  | 2020-12-16
Aircraft-14 | 535121-01-1 | TEMPORARY PROTECTION TO INSPECTION AREAS | LUB | GR2 | 0.1 |  |  | 6 Y |  |  | 38802 | 16373 | 2014-12-16 |  |  |  | 2020-12-16
Aircraft-14 | 535121-01-1 | TEMPORARY PROTECTION TO INSPECTION AREAS | LUB | MAP | 0.5 |  |  | 6 Y |  |  | 38802 | 16373 | 2014-12-16 |  |  |  | 2020-12-16
Aircraft-14 | 535123-01-1 | AFTER GALLEY G5 - REMOVE | ABAC | GR2 | 1.5 |  |  | 12 Y |  |  | 38802 | 16373 | 2014-12-16 |  |  |  | 2026-12-16
Aircraft-14 | 535123-01-1 | AFTER GALLEY G5 WIRING - REMOVE | ABAC | GR4 | 0.5 |  |  | 12 Y |  |  | 38802 | 16373 | 2014-12-16 |  |  |  | 2026-12-16
Aircraft-14 | 535123-01-1 | REAR PRESSURE BULKHEAD FWD FACE - DI | INSP | GR2 | 2 |  |  | 12 Y |  |  | 38802 | 16373 | 2014-12-16 |  |  |  | 2026-12-16
Aircraft-14 | 535123-01-1 | TEMPORARY PROTECTION TO INSPECTION AREAS | LUB | GR2 | 0.1 |  |  | 12 Y |  |  | 38802 | 16373 | 2014-12-16 |  |  |  | 2026-12-16
Aircraft-14 | 535123-01-1 | TEMPORARY PROTECTION TO INSPECTION AREAS | LUB | MAP | 0.5 |  |  | 12 Y |  |  | 38802 | 16373 | 2014-12-16 |  |  |  | 2026-12-16
Aircraft-14 | 535123-01-1 | AFTER GALLEY G5 WIRING - INSTALL | FEAC | GR4 | 1 |  |  | 12 Y |  |  | 38802 | 16373 | 2014-12-16 |  |  |  | 2026-12-16
Aircraft-14 | 535123-01-1 | AFTER GALLEY G5 - INSTALL | FEAC | GR2 | 3 |  |  | 12 Y |  |  | 38802 | 16373 | 2014-12-16 |  |  |  | 2026-12-16
Aircraft-14 | 535126-01-1 | FUSELAGE/VERT STAB ATTACH FITTINGS - GVI | INSP | GR1 | 1 |  |  | 12 Y |  |  | 38802 | 16373 | 2014-12-16 |  |  |  | 2026-12-16
Aircraft-14 | 535126-01-1 | TEMPORARY PROTECTION TO INSPECTION AREAS | LUB | GR1 | 0.1 |  |  | 12 Y |  |  | 38802 | 16373 | 2014-12-16 |  |  |  | 2026-12-16
Aircraft-14 | 535126-01-1 | TEMPORARY PROTECTION TO INSPECTION AREAS | LUB | MAP | 0.5 |  |  | 12 Y |  |  | 38802 | 16373 | 2014-12-16 |  |  |  | 2026-12-16
Aircraft-14 | 535151-01-1 | TAIL CONE ATTACHMENT FITTINGS - DI | INSP | GR1 | 1 |  |  | 12 Y | [8 empty] | 2028-02-26
Aircraft-14 | 535151-01-1 | TEMPORARY PROTECTION TO INSPECTION AREAS | LUB | GR1 | 0.5 |  |  | 12 Y | [8 empty] | 2028-02-26
Aircraft-14 | 535162-01-1 | FUSELAGE ATTACH FITTINGS - DI | INSP | GR1 | 1
Aircraft-14 | 535900-01-1 | FUSELAGE DRAINAGE/SINGLE DRAIN PIPE - OP/C | INSP | GR1 | 0.5 |  |  | 8 M | A-CHECK |  | 52538 | 21721 | 2018-05-26 |  |  |  | 2019-01-26
Aircraft-14 | 535900-02-1 | BULK CARGO DOOR RUBBER FLAP DRN VALVE-OP/C | TEST | GR2 | 1 |  |  | 36 M |  |  | 52538 | 21721 | 2018-05-26 |  |  |  | 2021-05-26
Aircraft-14 | 545000-01-1 | ENG 1 PYLON DRAINS - GVI | INSP | GR1 | 0.5 |  |  | 24 M |  |  | 52538 | 21721 | 2018-05-26 |  |  |  | 2020-05-26
Aircraft-14 | 545000-01-1 | ENG 2 PYLON DRAINS - GVI | INSP | GR1 | 0.5 |  |  | 24 M |  |  | 52538 | 21721 | 2018-05-26 |  |  |  | 2020-05-26
Aircraft-14 | 545000-02-1 | LEFT ENGINE PYLON DRAIN LINES - FLOW TEST | INSP | GR1 | 0.5 |  |  | 72 M |  |  | 38802 | 16373 | 2014-12-16 |  |  |  | 2020-12-16
Aircraft-14 | 545000-02-1 | RIGHT ENGINE PYLON DRAIN LINES - FLOW TEST | INSP | GR1 | 0.5 |  |  | 72 M |  |  | 38802 | 16373 | 2014-12-16 |  |  |  | 2020-12-16
Aircraft-14 | 545000-04-1 | PYLONS/COMPARTMENT 'C'/DRAIN SYSTEM - DI | INSP | GR1 | 1 |  |  | 24 M |  |  | 52538 | 21721 | 2018-05-26 |  |  |  | 2020-05-26
Aircraft-14 | 545000-04-1 | PYLONS/COMPARTMENT 'C'/DRAIN SYSTEM - DI | INSP | GR1 | 1 |  |  | 24 M |  |  | 52538 | 21721 | 2018-05-26 |  |  |  | 2020-05-26
Aircraft-14 | 545102-01-12 | NECESSARY PROCEDURES TO INSP. | ABAC | GR1 | 1 | 91400 | 45700 | [7 empty] | 91400 | 45700
Aircraft-14 | 545102-01-12 | PYLON #1/FWD ATTACHMENT BOLT HOLES - DI | INSP | GR1 | 0.5 | 91400 | 45700 | [7 empty] | 91400 | 45700
Aircraft-14 | 545102-01-12 | PYLON #1/FWD ATTACHMENT BOLT HOLES - NDT | INSP | NDT | 1 | 91400 | 45700 | [7 empty] | 91400 | 45700
Aircraft-14 | 545102-01-12 | FINAL CONFIGURATION AFTER INSP. | FEAC | GR1 | 2 | 91400 | 45700 | [7 empty] | 91400 | 45700
Aircraft-14 | 545102-01-12 | NECESSARY PROCEDURES TO INSP. | ABAC | GR1 | 1 | 91400 | 45700 | [7 empty] | 91400 | 45700
Aircraft-14 | 545102-01-12 | PYLON #2/FWD ATTACHMENT BOLT HOLES - DI | INSP | GR1 | 0.5 | 91400 | 45700 | [7 empty] | 91400 | 45700
Aircraft-14 | 545102-01-12 | PYLON #2/FWD ATTACHMENT BOLT HOLES - NDT | INSP | NDT | 1 | 91400 | 45700 | [7 empty] | 91400 | 45700
Aircraft-14 | 545102-01-12 | FINAL CONFIGURATION AFTER INSP. | FEAC | GR1 | 2 | 91400 | 45700 | [7 empty] | 91400 | 45700
Aircraft-14 | 545102-02-6 | ENGINE#1 - REMOVE | ABAC | GR1 | 0.1 | 48400 | 24200 | [7 empty] | 96000 | 48000
Aircraft-14 | 545102-02-6 | PYLON#1 FWD MOUNT FITTING - DI | INSP | GR1 | 2 | 48400 | 24200 | [7 empty] | 96000 | 48000
Aircraft-14 | 545102-02-6 | PYLON#1 FWD MOUNT FITTING - NDT | INSP | NDT | 1 | 48400 | 24200 | [7 empty] | 96000 | 48000
Aircraft-14 | 545102-02-6 | BOLTS / ENGINE#1 - INSTALL | FEAC | GR1 | 2 | 48400 | 24200 | [7 empty] | 96000 | 48000
Aircraft-14 | 545102-02-6 | ENGINE#2 - REMOVE | ABAC | GR1 | 0.1 | 48400 | 24200 | [7 empty] | 96000 | 48000
Aircraft-14 | 545102-02-6 | PYLON#2 FWD MOUNT FITTING - DI | INSP | GR1 | 2 | 48400 | 24200 | [7 empty] | 96000 | 48000
Aircraft-14 | 545102-02-6 | PYLON#2 FWD MOUNT FITTING - NDT | INSP | NDT | 1 | 48400 | 24200 | [7 empty] | 96000 | 48000
Aircraft-14 | 545102-02-6 | BOLTS / ENGINE#2 - INSTALL | FEAC | GR1 | 2 | 48400 | 24200 | [7 empty] | 96000 | 48000
Aircraft-14 | 545103-01-2 | PYLON #1/FWD MOUNT FITTING - DI | INSP | GR1 | 1.5 | 21700 | 10800 |  |  |  | 52538 | 21721 | 2018-05-26 |  | 74238 | 32521
Aircraft-14 | 545103-01-2 | PYLON #2/FWD MOUNT FITTING - DI | INSP | GR1 | 1.5 | 21700 | 10800 |  |  |  | 52538 | 21721 | 2018-05-26 |  | 74238 | 32521
Aircraft-14 | 545104-01-1 | PYLON # 1 LOWER SPAR, UPPER SURFACE - DI | INSP | GR1 | 0.5 |  |  | 12 Y | [8 empty] | 2028-02-26
Aircraft-14 | 545104-01-1 | PYLON # 2 LOWER SPAR, UPPER SURFACE - DI | INSP | GR1 | 0.5 |  |  | 12 Y | [8 empty] | 2028-02-26
Aircraft-14 | 545104-02-1 | NECESSARY PROCEDURES TO INSP. | ABAC | GR1 | 1.5 |  |  | 12 Y | [8 empty] | 2028-02-26
Aircraft-14 | 545104-02-1 | PYLON # 1 LOWER SPAR - SDI | INSP | GR1 | 0.5 |  |  | 12 Y | [8 empty] | 2028-02-26
Aircraft-14 | 545104-02-1 | FINAL CONFIGURATION AFTER_INSP. | FEAC | GR1 | 1.5 |  |  | 12 Y | [8 empty] | 2028-02-26
Aircraft-14 | 545104-02-1 | NECESSARY PROCEDURES TO INSP. | ABAC | GR1 | 1.5 |  |  | 12 Y | [8 empty] | 2028-02-26
Aircraft-14 | 545104-02-1 | PYLON # 2 LOWER SPAR - SDI | INSP | GR1 | 0.5 |  |  | 12 Y | [8 empty] | 2028-02-26
Aircraft-14 | 545104-02-1 | FINAL CONFIGURATION AFTER_INSP. | FEAC | GR1 | 1.5 |  |  | 12 Y | [8 empty] | 2028-02-26
Aircraft-14 | 545106-01-1 | PYLON # 1 LOWER SPAR - DI | INSP | GR1 | 1.5 |  |  | 12 Y | [8 empty] | 2028-02-26
Aircraft-14 | 545106-01-1 | PYLON # 2 LOWER SPAR - DI | INSP | GR1 | 1.5 |  |  | 12 Y | [8 empty] | 2028-02-26
Aircraft-14 | 545107-01-1 | ENGINE # 1 AFT ATTACHMENT BEAM - DI | INSP | GR1 | 1 | 17000 | 8500 | 12 Y | [6 empty] | 96000 | 48000 | 2028-02-26
Aircraft-14 | 545107-01-1 | ENGINE # 2 AFT ATTACHMENT BEAM - DI | INSP | GR1 | 1 | 17000 | 8500 | 12 Y | [6 empty] | 96000 | 48000 | 2028-02-26
Aircraft-14 | 545114-01-2 | PYLON 1/WING ATTACH FITTING LUGS - DI | INSP | GR1 | 0.5 | 9200 | 4600 | [7 empty] | 96000 | 48000
Aircraft-14 | 545114-01-2 | PYLON 2/WING ATTACH FITTING LUGS - DI | INSP | GR1 | 0.5 | 9200 | 4600 | [7 empty] | 96000 | 48000
Aircraft-14 | 545115-01-2 | PYLON 1/WING FWD ATTACHMENT - DI | INSP | GR1 | 1 | 9200 | 4600 | [7 empty] | 96000 | 48000
Aircraft-14 | 545115-01-2 | PYLON 2/WING FWD ATTACHMENT - DI | INSP | GR1 | 1 | 9200 | 4600 | [7 empty] | 96000 | 48000
Aircraft-14 | 545116-01-1 | ENGINE # 1 - REMOVE | ABAC | GR1 | 0.1 |  |  | 12 Y | [8 empty] | 2028-02-26
Aircraft-14 | 545116-01-1 | PYLON # 1 /WNG ATTACHMENT FITTINGS - DI | INSP | GR1 | 9.5 |  |  | 12 Y | [8 empty] | 2028-02-26
Aircraft-14 | 545116-01-1 | ENGINE # 1 - INSTALL | FEAC | GR1 | 0.1 |  |  | 12 Y | [8 empty] | 2028-02-26
Aircraft-14 | 545116-01-1 | ENGINE # 1 - RUN - UP | TEST | GR1 | 0.1 |  |  | 12 Y | [8 empty] | 2028-02-26
Aircraft-14 | 545116-01-1 | ENGINE # 2 - REMOVE | ABAC | GR1 | 0.1 |  |  | 12 Y | [8 empty] | 2028-02-26
Aircraft-14 | 545116-01-1 | PYLON # 2/ WING ATTACHMENT FITTINGS - DI | INSP | GR1 | 9.5 |  |  | 12 Y | [8 empty] | 2028-02-26
Aircraft-14 | 545116-01-1 | ENGINE # 2 - INSTALL | FEAC | GR1 | 0.1 |  |  | 12 Y | [8 empty] | 2028-02-26
Aircraft-14 | 545116-01-1 | ENGINE # 2 - RUN - UP | TEST | GR1 | 0.1 |  |  | 12 Y | [8 empty] | 2028-02-26
Aircraft-14 | 545117-01-1 | PYLON # 1 / SPIGOT BALL JOINT - REMOVE | ABAC | GR1 | 1 |  |  | 12 Y |  |  | 38802 | 16373 | 2014-12-16 |  |  |  | 2026-12-16
Aircraft-14 | 545117-01-1 | PYLON # 1 SPIGOT RECEPTACLE - DI | INSP | GR1 | 2.5 |  |  | 12 Y |  |  | 38802 | 16373 | 2014-12-16 |  |  |  | 2026-12-16
Aircraft-14 | 545117-01-1 | PYLON # 1 / SPIGOT BALL JOINT - INSTALL | FEAC | GR1 | 2 |  |  | 12 Y |  |  | 38802 | 16373 | 2014-12-16 |  |  |  | 2026-12-16
Aircraft-14 | 545117-01-1 | PYLON # 2 / SPIGOT BALL JOINT - REMOVE | ABAC | GR1 | 1 |  |  | 12 Y |  |  | 38802 | 16373 | 2014-12-16 |  |  |  | 2026-12-16
Aircraft-14 | 545117-01-1 | PYLON # 2 SPIGOT RECEPTACLE - DI | INSP | GR1 | 2.5 |  |  | 12 Y |  |  | 38802 | 16373 | 2014-12-16 |  |  |  | 2026-12-16
Aircraft-14 | 545117-01-1 | PYLON # 2 / SPIGOT BALL JOINT - INSTALL | FEAC | GR1 | 2 |  |  | 12 Y |  |  | 38802 | 16373 | 2014-12-16 |  |  |  | 2026-12-16
Aircraft-14 | 545120-01-2 | LEFT PYLON/WING ATTACH FITTING LUGS - DI | INSP | GR1 | 0.5 | 21500 | 10700 | [7 empty] | 82100 | 41000
Aircraft-14 | 545120-01-2 | RIGHT PYLON/WING ATTACH FITTING LUGS - DI | INSP | GR1 | 0.5 | 21500 | 10700 | [7 empty] | 82100 | 41000
Aircraft-14 | 545123-02-1 | LEFT PYLON/WING AFT ATTACH SHACKLES - DI | INSP | GR1 | 1.5 | 21500 | 10700 | [7 empty] | 81300 | 40600
Aircraft-14 | 545123-02-1 | RIGHT PYLON/WING AFT ATTACH SHACKLES - DI | INSP | GR1 | 1.5 | 21500 | 10700 | [7 empty] | 81300 | 40600
Aircraft-14 | 545124-01-1 | ENGINE # 1 - REMOVE | ABAC | GR1 | 0.1 |  |  | 12 Y | [8 empty] | 2028-02-26
Aircraft-14 | 545124-01-1 | PYLON #1/WING AFT ATTACHMENT FITTING - DI | INSP | GR1 | 6.5 |  |  | 12 Y | [8 empty] | 2028-02-26
Aircraft-14 | 545124-01-1 | ENGINE # 1 - INSTALL | FEAC | GR1 | 0.1 |  |  | 12 Y | [8 empty] | 2028-02-26
Aircraft-14 | 545124-01-1 | ENGINE # 1 - LEAK CHECK | TEST | GR1 | 0.1 |  |  | 12 Y | [8 empty] | 2028-02-26
Aircraft-14 | 545124-01-1 | ENGINE # 2 - REMOVE | ABAC | GR1 | 0.1 |  |  | 12 Y | [8 empty] | 2028-02-26
Aircraft-14 | 545124-01-1 | PYLON #2/WING AFT ATTACHMENT FITTING - DI | INSP | GR1 | 6.5 |  |  | 12 Y | [8 empty] | 2028-02-26
Aircraft-14 | 545124-01-1 | ENGINE # 2 - INSTALL | FEAC | GR1 | 0.1 |  |  | 12 Y | [8 empty] | 2028-02-26
Aircraft-14 | 545124-01-1 | ENGINE # 2 - LEAK CHECK | TEST | GR1 | 0.1 |  |  | 12 Y | [8 empty] | 2028-02-26
Aircraft-14 | 545130-01-1 | ENGINE PYLON #1/LATERAL PANELS - DI | INSP | GR1 | 0.5 |  | 20000 |  |  |  | 46052 | 19207 | 2016-10-25 |  |  | 39207
Aircraft-14 | 545130-01-1 | ENGINE PYLON #2/LATERAL PANELS - DI | INSP | GR1 | 0.5 |  | 20000 |  |  |  | 46052 | 19207 | 2016-10-25 |  |  | 39207
Aircraft-14 | 545133-01-1 | LEFT PYLON LWR SPAR FASTENERS AREAS - DI | INSP | GR1 | 1
Aircraft-14 | 545133-01-1 | RIGHT PYLON LWR SPAR FASTENERS AREAS - DI | INSP | GR1 | 1
Aircraft-14 | 545134-01-1 | LEFT PYLON UPPER SPAR FASTENERS AREAS - DI | INSP | GR1 | 2.5 | 23700 | 11800 | [7 empty] | 107300 | 53600
Aircraft-14 | 545134-01-1 | RIGHT PYLON UPPER SPAR FASTENERS AREAS -DI | INSP | GR1 | 2.5 | 23700 | 11800 | [7 empty] | 107300 | 53600
Aircraft-14 | 545156-01-1 | PYLON # 1 / PRECOOLER EXCHANGER - REMOVE | ABAC | GR1 | 1.5 |  |  | 10 Y |  |  | 34581 | 14741 | 2013-11-06 |  |  |  | 2023-11-06
Aircraft-14 | 545156-01-1 | PYLON # 1 / UPPER SPARS - DI | INSP | GR1 | 2 |  |  | 10 Y |  |  | 34581 | 14741 | 2013-11-06 |  |  |  | 2023-11-06
Aircraft-14 | 545156-01-1 | PYLON # 1 / PRECOOLER EXCHANGER - INSTALL | FEAC | GR1 | 1.5 |  |  | 10 Y |  |  | 34581 | 14741 | 2013-11-06 |  |  |  | 2023-11-06
Aircraft-14 | 545156-01-1 | PYLON # 2 / PRECOOLER EXCHANGER - REMOVE | ABAC | GR1 | 1.5 |  |  | 10 Y |  |  | 34581 | 14741 | 2013-11-06 |  |  |  | 2023-11-06
Aircraft-14 | 545156-01-1 | PYLON # 2 / UPPER SPARS - DI | INSP | GR1 | 2.5 |  |  | 10 Y |  |  | 34581 | 14741 | 2013-11-06 |  |  |  | 2023-11-06
Aircraft-14 | 545156-01-1 | PYLON # 2 / PRECOOLER EXCHANGER - INSTALL | FEAC | GR1 | 1.5 |  |  | 10 Y |  |  | 34581 | 14741 | 2013-11-06 |  |  |  | 2023-11-06
Aircraft-14 | 545161-01-1 | PYLON # 1 UPPER SPAR - DI | INSP | GR1 | 1 |  |  | 10 Y |  |  | 34581 | 14741 | 2013-11-06 |  |  |  | 2023-11-06
Aircraft-14 | 545161-01-1 | PYLON # 2 UPPER SPAR - DI | INSP | GR1 | 1 |  |  | 10 Y |  |  | 34581 | 14741 | 2013-11-06 |  |  |  | 2023-11-06
Aircraft-14 | 545162-01-1 | PYLON # 1 UPPER SPAR - DI | INSP | GR1 | 1 |  |  | 10 Y | [8 empty] | 2028-02-26
Aircraft-14 | 545162-01-1 | PYLON # 2 UPPER SPAR - DI | INSP | GR1 | 1 |  |  | 10 Y | [8 empty] | 2028-02-26
Aircraft-14 | 545162-02-1 | NECESSARY PROCEDURES TO INSP. | ABAC | GR1 | 0.5 |  |  | 10 Y | [8 empty] | 2028-02-26
Aircraft-14 | 545162-02-1 | PYLON # 1 UPPER SPAR - DI | INSP | GR1 | 0.5 |  |  | 10 Y | [8 empty] | 2028-02-26
Aircraft-14 | 545162-02-1 | PYLON # 1 UPPER SPAR - NDT | INSP | GR1 | 0.5 |  |  | 10 Y | [8 empty] | 2028-02-26
Aircraft-14 | 545162-02-1 | FINAL CONFIGURATION AFTER INSP. | FEAC | GR1 | 1 |  |  | 10 Y | [8 empty] | 2028-02-26
Aircraft-14 | 545162-02-1 | NECESSARY PROCEDURES TO INSP. | ABAC | GR1 | 0.5 |  |  | 10 Y | [8 empty] | 2028-02-26
Aircraft-14 | 545162-02-1 | PYLON # 2 UPPER SPAR - DI | INSP | GR1 | 0.5 |  |  | 10 Y | [8 empty] | 2028-02-26
Aircraft-14 | 545162-02-1 | PYLON # 2 UPPER SPAR - NDT | INSP | GR1 | 0.5 |  |  | 10 Y | [8 empty] | 2028-02-26
Aircraft-14 | 545162-02-1 | FINAL CONFIGURATION AFTER INSP. | FEAC | GR1 | 1 |  |  | 10 Y | [8 empty] | 2028-02-26
Aircraft-14 | 545170-01-1 | ENGINE # 1 - REMOVE | ABAC | GR1 | 0.1 |  |  | 12 Y | [8 empty] | 2028-02-26
Aircraft-14 | 545170-01-1 | PYLON # 1 - DI | INSP | GR1 | 0.5 |  |  | 12 Y | [8 empty] | 2028-02-26
Aircraft-14 | 545170-01-1 | ENGINE # 1 - INSTALL | FEAC | GR1 | 0.1 |  |  | 12 Y | [8 empty] | 2028-02-26
Aircraft-14 | 545170-01-1 | ENGINE # 1 - LEAK CHECK | TEST | GR1 | 0.1 |  |  | 12 Y | [8 empty] | 2028-02-26
Aircraft-14 | 545170-01-1 | ENGINE # 2 - REMOVE | ABAC | GR1 | 0.1 |  |  | 12 Y | [8 empty] | 2028-02-26
Aircraft-14 | 545170-01-1 | PYLON # 2 - DI | INSP | GR1 | 0.5 |  |  | 12 Y | [8 empty] | 2028-02-26
Aircraft-14 | 545170-01-1 | ENGINE # 2 - INSTALL | FEAC | GR1 | 0.1 |  |  | 12 Y | [8 empty] | 2028-02-26
Aircraft-14 | 545170-01-1 | ENGINE # 2 - LEAK CHECK | TEST | GR1 | 0.1 |  |  | 12 Y | [8 empty] | 2028-02-26
Aircraft-14 | 545171-01-1 | ENGINE # 1 - REMOVE | ABAC | GR1 | 0.1 |  |  | 12 Y | [8 empty] | 2028-02-26
Aircraft-14 | 545171-01-1 | PYLON # 1 ENGINE AFT ATTCHMENT - DI | INSP | GR1 | 1 |  |  | 12 Y | [8 empty] | 2028-02-26
Aircraft-14 | 545171-01-1 | ENGINE # 1 - INSTALL | FEAC | GR1 | 0.1 |  |  | 12 Y | [8 empty] | 2028-02-26
Aircraft-14 | 545171-01-1 | ENGINE # 1 - LEAK CHECK | TEST | GR1 | 0.1 |  |  | 12 Y | [8 empty] | 2028-02-26
Aircraft-14 | 545171-01-1 | ENGINE # 2 - REMOVE | ABAC | GR1 | 0.1 |  |  | 12 Y | [8 empty] | 2028-02-26
Aircraft-14 | 545171-01-1 | PYLON # 2 ENGINE AFT ATTCHMENT - DI | INSP | GR1 | 1 |  |  | 12 Y | [8 empty] | 2028-02-26
Aircraft-14 | 545171-01-1 | ENGINE # 2 - INSTALL | FEAC | GR1 | 0.1 |  |  | 12 Y | [8 empty] | 2028-02-26
Aircraft-14 | 545171-01-1 | ENGINE # 2 - LEAK CHECK | TEST | GR1 | 0.1 |  |  | 12 Y | [8 empty] | 2028-02-26
Aircraft-14 | 551001-01-1 | LEFT THS JACK FITTINGS - DI | INSP | GR1 | 0.5 |  |  | 6 Y |  |  | 38802 | 16373 | 2014-12-16 |  |  |  | 2020-12-16
Aircraft-14 | 551001-01-1 | RIGHT THS JACK FITTINGS - DI | INSP | GR1 | 0.5 |  |  | 6 Y |  |  | 38802 | 16373 | 2014-12-16 |  |  |  | 2020-12-16
Aircraft-14 | 551010-01-1 | LEFT HORIZ. STABIL. ATTACH FITTINGS - DI | INSP | GR1 | 1 |  |  | 6 Y |  |  | 38802 | 16373 | 2014-12-16 |  |  |  | 2020-12-16
Aircraft-14 | 551010-01-1 | RIGHT HORIZ. STABIL. ATTACH FITTINGS - DI | INSP | GR1 | 1 |  |  | 6 Y |  |  | 38802 | 16373 | 2014-12-16 |  |  |  | 2020-12-16
Aircraft-14 | 551012-01-1 | LEFT HORIZONTAL STABILIZER SPAR BOX - DI | INSP | GR1 | 0.5 |  |  | 12 Y |  |  | 38802 | 16373 | 2014-12-16 |  |  |  | 2026-12-16
Aircraft-14 | 551012-01-1 | RIGHT HORIZONTAL STABILIZER SPAR BOX - DI | INSP | GR1 | 0.5 |  |  | 12 Y |  |  | 38802 | 16373 | 2014-12-16 |  |  |  | 2026-12-16
Aircraft-14 | 551019-01-1 | HORIZONTAL STABILIZER TORQUE BOX - DI | INSP | GR1 | 1 |  |  | 12 Y |  |  | 38802 | 16373 | 2014-12-16 |  |  |  | 2026-12-16
Aircraft-14 | 551019-01-1 | HORIZONTAL STABILIZER TORQUE BOX - DI | INSP | GR1 | 1 |  |  | 12 Y |  |  | 38802 | 16373 | 2014-12-16 |  |  |  | 2026-12-16
Aircraft-14 | 551020-01-1 | LEFT ELEVATOR ATTACH FITTINGS - DI | INSP | GR1 | 0.5 |  |  | 6 Y |  |  | 38802 | 16373 | 2014-12-16 |  |  |  | 2020-12-16
Aircraft-14 | 551020-01-1 | TEMPORARY PROTECTION TO INSPECTION AREAS | LUB | GR1 | 0.1 |  |  | 6 Y |  |  | 38802 | 16373 | 2014-12-16 |  |  |  | 2020-12-16
Aircraft-14 | 551020-01-1 | TEMPORARY PROTECTION TO INSPECTION AREAS | LUB | MAP | 1 |  |  | 6 Y |  |  | 38802 | 16373 | 2014-12-16 |  |  |  | 2020-12-16
Aircraft-14 | 551020-01-1 | RIGHT ELEVATOR ATTACH FITTINGS - DI | INSP | GR1 | 0.5 |  |  | 6 Y |  |  | 38802 | 16373 | 2014-12-16 |  |  |  | 2020-12-16
Aircraft-14 | 551020-01-1 | TEMPORARY PROTECTION TO INSPECTION AREAS | LUB | GR1 | 0.1 |  |  | 6 Y |  |  | 38802 | 16373 | 2014-12-16 |  |  |  | 2020-12-16
Aircraft-14 | 551020-01-1 | TEMPORARY PROTECTION TO INSPECTION AREAS | LUB | MAP | 1 |  |  | 6 Y |  |  | 38802 | 16373 | 2014-12-16 |  |  |  | 2020-12-16
Aircraft-14 | 552002-01-1 | LEFT ELEVATOR FITTINGS - DI | INSP | GR1 | 0.5 |  |  | 6 Y |  |  | 38802 | 16373 | 2014-12-16 |  |  |  | 2020-12-16
Aircraft-14 | 552002-01-1 | TEMPORARY PROTECTION TO INSPECTION AREAS | LUB | GR1 | 0.1 |  |  | 6 Y |  |  | 38802 | 16373 | 2014-12-16 |  |  |  | 2020-12-16
Aircraft-14 | 552002-01-1 | TEMPORARY PROTECTION TO INSPECTION AREAS | LUB | MAP | 1 |  |  | 6 Y |  |  | 38802 | 16373 | 2014-12-16 |  |  |  | 2020-12-16
Aircraft-14 | 552002-01-1 | RIGHT ELEVATOR FITTINGS - DI | INSP | GR1 | 0.5 |  |  | 6 Y |  |  | 38802 | 16373 | 2014-12-16 |  |  |  | 2020-12-16
Aircraft-14 | 552002-01-1 | TEMPORARY PROTECTION TO INSPECTION AREAS | LUB | GR1 | 0.1 |  |  | 6 Y |  |  | 38802 | 16373 | 2014-12-16 |  |  |  | 2020-12-16
Aircraft-14 | 552002-01-1 | TEMPORARY PROTECTION TO INSPECTION AREAS | LUB | MAP | 1 |  |  | 6 Y |  |  | 38802 | 16373 | 2014-12-16 |  |  |  | 2020-12-16
Aircraft-14 | 552004-01-1 | NECESSARY PROCEDURES TO INSP. | ABAC | GR1 | 0.5 |  |  | 6 Y |  |  | 38802 | 16373 | 2014-12-16 |  |  |  | 2020-12-16
Aircraft-14 | 552004-01-1 | LEFT ELEVATOR SKIN PANELS - NDT | INSP | GR1 | 1 |  |  | 6 Y |  |  | 38802 | 16373 | 2014-12-16 |  |  |  | 2020-12-16
Aircraft-14 | 552004-01-1 | FINAL CONFIGURATION AFTER INSP. | FEAC | GR1 | 0.5 |  |  | 6 Y |  |  | 38802 | 16373 | 2014-12-16 |  |  |  | 2020-12-16
Aircraft-14 | 552004-01-1 | NECESSARY PROCEDURES TO INSP. | ABAC | GR1 | 0.5 |  |  | 6 Y |  |  | 38802 | 16373 | 2014-12-16 |  |  |  | 2020-12-16
Aircraft-14 | 552004-01-1 | RIGHT ELEVATOR SKIN PANELS - NDT | INSP | GR1 | 1 |  |  | 6 Y |  |  | 38802 | 16373 | 2014-12-16 |  |  |  | 2020-12-16
Aircraft-14 | 552004-01-1 | FINAL CONFIGURATON AFTER INSP. | FEAC | GR1 | 1.5 |  |  | 6 Y |  |  | 38802 | 16373 | 2014-12-16 |  |  |  | 2020-12-16
Aircraft-14 | 552005-01-1 | LEFT ELEVATOR PANELS - DI | INSP | GR1 | 1 |  |  | 12 Y |  |  | 38802 | 16373 | 2014-12-16 |  |  |  | 2026-12-16
Aircraft-14 | 552005-01-1 | RIGHT ELEVATOR PANELS - DI | INSP | GR1 | 1 |  |  | 12 Y |  |  | 38802 | 16373 | 2014-12-16 |  |  |  | 2026-12-16
Aircraft-14 | 552006-01-2 | NECESSARY PROCEDURES TO INSP. - REMOVE | ABAC | GR1 | 0.5 |  |  | 12 Y |  |  | 38802 | 16373 | 2014-12-16 |  |  |  | 2026-12-16
Aircraft-14 | 552006-01-2 | LEFT ELEVATOR OUTBOARD RIB - DI | INSP | GR1 | 0.5 |  |  | 12 Y |  |  | 38802 | 16373 | 2014-12-16 |  |  |  | 2026-12-16
Aircraft-14 | 552006-01-2 | FINAL CONFIGURATION AFTER INSP. - INSTALL | FEAC | GR1 | 0.5 |  |  | 12 Y |  |  | 38802 | 16373 | 2014-12-16 |  |  |  | 2026-12-16
Aircraft-14 | 552006-01-2 | NECESSARY PROCEDURES TO INSP. - REMOVE | ABAC | GR1 | 0.5 |  |  | 12 Y |  |  | 38802 | 16373 | 2014-12-16 |  |  |  | 2026-12-16
Aircraft-14 | 552006-01-2 | RIGHT ELEVATOR OUTBOARD RIB - DI | INSP | GR1 | 0.5 |  |  | 12 Y |  |  | 38802 | 16373 | 2014-12-16 |  |  |  | 2026-12-16
Aircraft-14 | 552006-01-2 | FINAL CONFIGURATION AFTER INSP. - INSTALL | FEAC | GR1 | 0.5 |  |  | 12 Y |  |  | 38802 | 16373 | 2014-12-16 |  |  |  | 2026-12-16
Aircraft-14 | 553003-01-1 | VERTICAL STABILIZER CENTER BOX - DI | INSP | GR1 | 3.5 |  |  | 12 Y |  |  | 38802 | 16373 | 2014-12-16 |  |  |  | 2026-12-16
Aircraft-14 | 553004-01-1 | VERTICAL STABILIZER ATTACH FITTINGS - DI | INSP | GR1 | 1 |  |  | 6 Y |  |  | 38802 | 16373 | 2014-12-16 |  |  |  | 2020-12-16
Aircraft-14 | 553005-01-1 | RUDDER HINGE ARMS/ACTUATORS FITTINGS - DI | INSP | GR1 | 1 |  |  | 6 Y |  |  | 38802 | 16373 | 2014-12-16 |  |  |  | 2020-12-16
Aircraft-14 | 553005-01-1 | TEMPORARY PROTECTION TO INSPECTION AREAS | LUB | GR1 | 0.1 |  |  | 6 Y |  |  | 38802 | 16373 | 2014-12-16 |  |  |  | 2020-12-16
Aircraft-14 | 553005-01-1 | TEMPORARY PROTECTION TO INSPECTION AREAS | LUB | MAP | 1 |  |  | 6 Y |  |  | 38802 | 16373 | 2014-12-16 |  |  |  | 2020-12-16
Aircraft-14 | 553006-01-2 | VERT.STABILIZER/RUDDER HINGE ARM 6/7 - DI | INSP | GR1 | 0.5 |  |  | 6 Y |  |  | 38802 | 16373 | 2014-12-16 |  |  |  | 2020-12-16
Aircraft-14 | 553006-01-2 | TEMPORARY PROTECTION TO INSPECTION AREAS | LUB | GR1 | 0.1 |  |  | 6 Y |  |  | 38802 | 16373 | 2014-12-16 |  |  |  | 2020-12-16
Aircraft-14 | 553006-01-2 | TEMPORARY PROTECTION TO INSPECTION AREAS | LUB | MAP | 1 |  |  | 6 Y |  |  | 38802 | 16373 | 2014-12-16 |  |  |  | 2020-12-16
Aircraft-14 | 554003-01-1 | NECESSARY PROCEDURES TO INSP. | ABAC | GR1 | 1 |  |  | 6 Y |  |  | 38802 | 16373 | 2014-12-16 |  |  |  | 2020-12-16
Aircraft-14 | 554003-01-1 | RUDDER SIDE PANELS - DI | INSP | GR1 | 2 |  |  | 6 Y |  |  | 38802 | 16373 | 2014-12-16 |  |  |  | 2020-12-16
Aircraft-14 | 554003-01-1 | RUDDER SIDE PANELS - NDT | INSP | NDT | 3.5 |  |  | 6 Y |  |  | 38802 | 16373 | 2014-12-16 |  |  |  | 2020-12-16
Aircraft-14 | 554003-01-1 | FINAL CONFIGURATION AFTER INSP. | FEAC | GR1 | 0.5 |  |  | 6 Y |  |  | 38802 | 16373 | 2014-12-16 |  |  |  | 2020-12-16
Aircraft-14 | 554004-01-1 | RUDDER SIDE PANELS INTERNAL SURFACES - DI | INSP | GR1 | 3 |  |  | 12 Y |  |  | 38802 | 16373 | 2014-12-16 |  |  |  | 2026-12-16
Aircraft-14 | 554005-01-1 | RUDDER ATTACH FITTINGS - DI | INSP | GR1 | 0.5 |  |  | 6 Y |  |  | 38802 | 16373 | 2014-12-16 |  |  |  | 2020-12-16
Aircraft-14 | 554005-01-1 | TEMPORARY PROTECTION TO INSPECTION AREAS | LUB | GR1 | 0.1 |  |  | 6 Y |  |  | 38802 | 16373 | 2014-12-16 |  |  |  | 2020-12-16
Aircraft-14 | 554005-01-1 | TEMPORARY PROTECTION TO INSPECTION AREAS | LUB | MAP | 1 |  |  | 6 Y |  |  | 38802 | 16373 | 2014-12-16 |  |  |  | 2020-12-16
Aircraft-14 | 554006-01-1 | RUDDER ATTACH FITTINGS - DI | INSP | GR1 | 0.5 |  |  | 6 Y |  |  | 38802 | 16373 | 2014-12-16 |  |  |  | 2020-12-16
Aircraft-14 | 554006-01-1 | TEMPORARY PROTECTION TO INSPECTION AREAS | LUB | GR1 | 0.1 |  |  | 6 Y |  |  | 38802 | 16373 | 2014-12-16 |  |  |  | 2020-12-16
Aircraft-14 | 554006-01-1 | TEMPORARY PROTECTION TO INSPECTION AREAS | LUB | MAP | 1 |  |  | 6 Y |  |  | 38802 | 16373 | 2014-12-16 |  |  |  | 2020-12-16
Aircraft-14 | 554008-01-1 | RUDDER SYST/SIDE PANELS/HONEYCOMB CORE-NDT | INSP | NDT | 8.5 |  |  | 6 Y |  |  | 38802 | 16373 | 2014-12-16 |  |  |  | 2020-12-16
Aircraft-14 | 554009-01-1 | RUDDER SYSTEM/SIDE PANELS/HONEYCOMB - NDT | INSP | NDT | 6 |  |  | 6 Y |  |  | 38802 | 16373 | 2014-12-16 |  |  |  | 2020-12-16
Aircraft-14 | 561200-01-1 | SLIDING WINDOWS SEALS - DI | INSP | GR2 | 0.5 |  |  | 48 M |  |  | 46052 | 19207 | 2016-10-25 |  |  |  | 2020-10-25
Aircraft-14 | 561200-02-1 | SLIDING WINDOWS MECHANISM AND TRACKS - LUB | LUB | GR2 | 0.5 |  |  | 36 M |  |  | 52538 | 21721 | 2018-05-26 |  |  |  | 2021-05-26
Aircraft-14 | 562101-01-1 | WINDOW - CABIN/WINDOW PANES IN DOORS - DI | INSP | GR2 | 3 |  |  | 6 Y |  |  | 38802 | 16373 | 2014-12-16 |  |  |  | 2020-12-16
Aircraft-14 | 562101-01-1 | WINDOW - CABIN/WINDOW PANES IN DOORS - DI | INSP | GR2 | 3 |  |  | 6 Y |  |  | 38802 | 16373 | 2014-12-16 |  |  |  | 2020-12-16
Aircraft-14 | 571109-01-1 | CENTER WING BOX, REAR SPAR - DI | INSP | GR1 | 0.5 |  |  | 12 Y |  |  | 38802 | 16373 | 2014-12-16 |  |  |  | 2026-12-16
Aircraft-14 | 571122-01-1 | CENTER WING BOX ZONES 147/LH,148/RH - DI | INSP | GR1 | 1 |  |  | 6 Y |  |  | 38802 | 16373 | 2014-12-16 |  |  |  | 2020-12-16
Aircraft-14 | 571122-01-1 | TEMPORARY PROTECTION TO INSPECTION AREAS | LUB | GR1 | 0.1 |  |  | 6 Y |  |  | 38802 | 16373 | 2014-12-16 |  |  |  | 2020-12-16
Aircraft-14 | 571122-01-1 | TEMPORARY PROTECTION TO INSPECTION AREAS | LUB | MAP | 1.4 |  |  | 6 Y |  |  | 38802 | 16373 | 2014-12-16 |  |  |  | 2020-12-16
Aircraft-14 | 571134-01-9 | CENTER WING BOX BOTTOM SKIN - DI | INSP | GR2 | 0.5 | 13100 | 6500 | [7 empty] | 65600 | 32800
Aircraft-14 | 571135-01-9 | NECESSARY PROCEDURES TO INSP. | ABAC | GR1 | 1.5 | 16800 | 8400 | [7 empty] | 65600 | 32800
Aircraft-14 | 571135-01-9 | CENTER WING BOX BOTTOM SKIN - DI | INSP | GR1 | 1 | 16800 | 8400 | [7 empty] | 65600 | 32800
Aircraft-14 | 571135-01-9 | FINAL CONFIGURATION AFTER INSP. | FEAC | GR1 | 2 | 16800 | 8400 | [7 empty] | 65600 | 32800
Aircraft-14 | 571136-01-6 | NECESSARY PROCEDURES TO INSP. | ABAC | GR1 | 0.5 | 14200 | 7100 | [7 empty] | 69400 | 34700
Aircraft-14 | 571136-01-6 | CENTER WING BOX/DRAIN HOLES/STRG13-14 - DI | INSP | GR1 | 0.5 | 14200 | 7100 | [7 empty] | 69400 | 34700
Aircraft-14 | 571136-01-6 | CENTER WING BOX/DRAIN HOLES - NDT | INSP | NDT | 1.5 | 14200 | 7100 | [7 empty] | 69400 | 34700
Aircraft-14 | 571136-01-6 | FINAL CONFIGURATION AFTER INSP. | FEAC | GR1 | 1 | 14200 | 7100 | [7 empty] | 69400 | 34700
Aircraft-14 | 571154-01-1 | CENTER WING BOX - DI | INSP | GR2 | 1.5 |  |  | 6 Y |  |  | 38802 | 16373 | 2014-12-16 |  |  |  | 2020-12-16
Aircraft-14 | 571154-01-1 | TEMPORARY PROTECTION TO INSPECTION AREAS | LUB | GR2 | 0.1 |  |  | 6 Y |  |  | 38802 | 16373 | 2014-12-16 |  |  |  | 2020-12-16
Aircraft-14 | 571154-01-1 | TEMPORARY PROTECTION TO INSPECTION AREAS | LUB | MAP | 0.5 |  |  | 6 Y |  |  | 38802 | 16373 | 2014-12-16 |  |  |  | 2020-12-16
Aircraft-14 | 571155-01-1 | A/C PACK 10HM, 11HM - REMOVE | ABAC | GR2 | 12 |  |  | 12 Y | [8 empty] | 2028-02-26
Aircraft-14 | 571155-01-1 | WING CENTER BOX - DI | INSP | GR1 | 9 |  |  | 12 Y | [8 empty] | 2028-02-26
Aircraft-14 | 571155-01-1 | A/C PACK 10HM, 11HM - INSTALL | FEAC | GR2 | 9.5 |  |  | 12 Y | [8 empty] | 2028-02-26
Aircraft-14 | 571155-01-1 | PACKS 10HM, 11HM CONNECTIONS - LEAK/TEST | TEST | GR2 | 2 |  |  | 12 Y | [8 empty] | 2028-02-26
Aircraft-14 | 571156-01-1 | CENTER WING BOX FRONT SPAR - DI | INSP | GR2 | 5 |  |  | 12 Y | [8 empty] | 2028-02-26
Aircraft-14 | 571157-01-1 | CENTER WING BOX UPPER SKIN - DI | INSP | GR2 | 3.5 |  |  | 12 Y |  |  | 38802 | 16373 | 2014-12-16 |  |  |  | 2026-12-16
Aircraft-14 | 571157-01-1 | TEMPORARY PROTECTION TO INSPECTION AREAS | LUB | GR2 | 0.1 |  |  | 12 Y |  |  | 38802 | 16373 | 2014-12-16 |  |  |  | 2026-12-16
Aircraft-14 | 571157-01-1 | TEMPORARY PROTECTION TO INSPECTION AREAS | LUB | MAP | 0.5 |  |  | 12 Y |  |  | 38802 | 16373 | 2014-12-16 |  |  |  | 2026-12-16
Aircraft-14 | 571170-01-2 | NECESSARY PROCEDURES TO INSP. | ABAC | ESHS | 0.5 | 19600 | 9800 |  |  |  | 52538 | 21721 | 2018-05-26 |  | 72138 | 31521
Aircraft-14 | 571170-01-2 | NECESSARY PROCEDURES TO INSP. | ABAC | GR2 | 0.5 | 19600 | 9800 |  |  |  | 52538 | 21721 | 2018-05-26 |  | 72138 | 31521
Aircraft-14 | 571170-01-2 | CENTER WB LEFT CRUCIFORM FITTING - DI | INSP | GR2 | 0.5 | 19600 | 9800 |  |  |  | 52538 | 21721 | 2018-05-26 |  | 72138 | 31521
Aircraft-14 | 571170-01-2 | CENTER WB LEFT CRUCIFORM FITTING - NDT | INSP | NDT | 1 | 19600 | 9800 |  |  |  | 52538 | 21721 | 2018-05-26 |  | 72138 | 31521
Aircraft-14 | 571170-01-2 | FINAL CONFIGURATION AFTER INSP. | FEAC | ESHS | 2 | 19600 | 9800 |  |  |  | 52538 | 21721 | 2018-05-26 |  | 72138 | 31521
Aircraft-14 | 571170-01-2 | FINAL CONFIGURATION AFTER INSP. | FEAC | GR2 | 2 | 19600 | 9800 |  |  |  | 52538 | 21721 | 2018-05-26 |  | 72138 | 31521
Aircraft-14 | 571170-01-2 | NECESSARY PROCEDURES TO INSP. | ABAC | ESHS | 0.5 | 19600 | 9800 |  |  |  | 52538 | 21721 | 2018-05-26 |  | 72138 | 31521
Aircraft-14 | 571170-01-2 | NECESSARY PROCEDURES TO INSP. | ABAC | GR2 | 0.5 | 19600 | 9800 |  |  |  | 52538 | 21721 | 2018-05-26 |  | 72138 | 31521
Aircraft-14 | 571170-01-2 | CENTER WB RIGHT CRUCIFORM FITTING - DI | INSP | GR2 | 0.5 | 19600 | 9800 |  |  |  | 52538 | 21721 | 2018-05-26 |  | 72138 | 31521
Aircraft-14 | 571170-01-2 | CENTER WB RIGHT CRUCIFORM FITTING - NDT | INSP | NDT | 1 | 19600 | 9800 |  |  |  | 52538 | 21721 | 2018-05-26 |  | 72138 | 31521
Aircraft-14 | 571170-01-2 | FINAL CONFIGURATION AFTER INSP. | FEAC | ESHS | 2 | 19600 | 9800 |  |  |  | 52538 | 21721 | 2018-05-26 |  | 72138 | 31521
Aircraft-14 | 571170-01-2 | FINAL CONFIGURATION AFTER INSP. | FEAC | GR2 | 2 | 19600 | 9800 |  |  |  | 52538 | 21721 | 2018-05-26 |  | 72138 | 31521
Aircraft-14 | 571181-01-11 | NECESSARY PROCEDURES TO INSP. | ABAC | GR1 | 2.5 | 81000 | 40500 | [7 empty] | 91300 | 45600
Aircraft-14 | 571181-01-11 | CENTER WING BOX TRIFORM FITTING - DI | INSP | GR1 | 1 | 81000 | 40500 | [7 empty] | 91300 | 45600
Aircraft-14 | 571181-01-11 | CENTER WING BOX TRIFORM FITTING - NDT | INSP | NDT | 1.5 | 81000 | 40500 | [7 empty] | 91300 | 45600
Aircraft-14 | 571181-01-11 | FINAL CONFIGURATION AFTER INSP. | FEAC | GR1 | 3.5 | 81000 | 40500 | [7 empty] | 91300 | 45600
Aircraft-14 | 571182-01-12 | NECESSARY PROCEDURES TO INSP. | ABAC | GR1 | 2 | 31100 | 15500 | [7 empty] | 79900 | 39900
Aircraft-14 | 571182-01-12 | LEFT OUTER WING BOX/TRIFORM FITTING - NDT | INSP | NDT | 1.5 | 31100 | 15500 | [7 empty] | 79900 | 39900
Aircraft-14 | 571182-01-12 | FINAL CONFIGURATION AFTER INSP. | FEAC | GR1 | 3 | 31100 | 15500 | [7 empty] | 79900 | 39900
Aircraft-14 | 571182-01-12 | NECESSARY PROCEDURES TO INSP. | ABAC | GR1 | 2 | 31100 | 15500 | [7 empty] | 79900 | 39900
Aircraft-14 | 571182-01-12 | RIGHT OUTER WING BOX/TRIFORM FITTING - NDT | INSP | NDT | 1.5 | 31100 | 15500 | [7 empty] | 79900 | 39900
Aircraft-14 | 571182-01-12 | FINAL CONFIGURATION AFTER INSP. | FEAC | GR1 | 3 | 31100 | 15500 | [7 empty] | 79900 | 39900
Aircraft-14 | 571183-01-13 | NECESSARY PROCEDURES TO INSP. | ABAC | ESHS | 0.5 | 42800 | 21400 | [7 empty] | 77200 | 38600
Aircraft-14 | 571183-01-13 | CENTER WING BOX LEFT LOWER SPLICE - DI | INSP | ESHS | 0.5 | 42800 | 21400 | [7 empty] | 77200 | 38600
Aircraft-14 | 571183-01-13 | CENTER WING BOX LEFT LOWER SPLICE - NDT | INSP | NDT | 2.5 | 42800 | 21400 | [7 empty] | 77200 | 38600
Aircraft-14 | 571183-01-13 | FINAL CONFIGURATION AFTER INSP. | FEAC | ESHS | 1 | 42800 | 21400 | [7 empty] | 77200 | 38600
Aircraft-14 | 571183-01-13 | NECESSARY PROCEDURES TO INSP. | ABAC | ESHS | 0.5 | 42800 | 21400 | [7 empty] | 77200 | 38600
Aircraft-14 | 571183-01-13 | CENTER WING BOX RIGHT LOWER SPLICE - DI | INSP | ESHS | 0.5 | 42800 | 21400 | [7 empty] | 77200 | 38600
Aircraft-14 | 571183-01-13 | CENTER WING BOX RIGHT LOWER SPLICE - NDT | INSP | NDT | 2.5 | 42800 | 21400 | [7 empty] | 77200 | 38600
Aircraft-14 | 571183-01-13 | FINAL CONFIGURATION AFTER INSP. | FEAC | ESHS | 0.5 | 42800 | 21400 | [7 empty] | 77200 | 38600
Aircraft-14 | 571191-01-1 | CABIN FLOOR PANELS/INSULATION BLANKETS-REM | ABAC | GR2 | 4 |  | 40600 | [8 empty] | 42400
Aircraft-14 | 571191-01-1 | CABIN FLOOR PANELS/INSULATION BLANKETS-REM | ABAC | ICH | 1 |  | 40600 | [8 empty] | 42400
Aircraft-14 | 571191-01-1 | CENTER WING/FLOOR BEAM ELLIPT. HOLES- NDT | INSP | NDT | 1 |  | 40600 | [8 empty] | 42400
Aircraft-14 | 571191-01-1 | CABIN FLOOR PANELS/INSULATION BLANKETS-INS | FEAC | GR2 | 5 |  | 40600 | [8 empty] | 42400
Aircraft-14 | 571191-01-1 | CABIN FLOOR PANELS/INSULATION BLANKETS-INS | FEAC | ICH | 1 |  | 40600 | [8 empty] | 42400
Aircraft-14 | 571199-01-1 | LEFT OUTER WING BOX EXTERNAL SURFACE - DI | INSP | GR1 | 1 |  |  | 12 Y |  |  | 38802 | 16373 | 2014-12-16 |  |  |  | 2026-12-16
Aircraft-14 | 571199-01-1 | RIGHT OUTER WING BOX EXTERNAL SURFACE - DI | INSP | GR1 | 1 |  |  | 12 Y |  |  | 38802 | 16373 | 2014-12-16 |  |  |  | 2026-12-16
Aircraft-14 | 572001-01-1 | LEFT OUTER WING FRONT SPAR - DI | INSP | GR1 | 1.5 |  |  | 6 Y |  |  | 38802 | 16373 | 2014-12-16 |  |  |  | 2020-12-16
Aircraft-14 | 572001-01-1 | RIGHT OUTER WING FRONT SPAR - DI | INSP | GR1 | 1.5 |  |  | 6 Y |  |  | 38802 | 16373 | 2014-12-16 |  |  |  | 2020-12-16
Aircraft-14 | 572002-01-7 | LH OUTER WING FRT SPAR ROOT JOINT FTG - DI | INSP | GR1 | 1 |  |  | 12 Y | [8 empty] | 2028-02-26
Aircraft-14 | 572002-01-7 | RH OUTER WING FRT SPAR ROOT JOINT FTG - DI | INSP | GR1 | 1 |  |  | 12 Y | [8 empty] | 2028-02-26
Aircraft-14 | 572004-01-12 | NECESSARY PROCEDURES TO INSP. | ABAC | GR1 | 1 | 14800 | 7400 | [7 empty] | 67200 | 33600
Aircraft-14 | 572004-01-12 | LH OUTER WING/FRONT SPAR/AFT FACE - DI | INSP | GR1 | 1 | 14800 | 7400 | [7 empty] | 67200 | 33600
Aircraft-14 | 572004-01-12 | FINAL CONFIGURATION AFTER INSP. | FEAC | GR1 | 1 | 14800 | 7400 | [7 empty] | 67200 | 33600
Aircraft-14 | 572004-01-12 | NECESSARY PROCEDURES TO INSP. | ABAC | GR1 | 1 | 14800 | 7400 | [7 empty] | 67200 | 33600
Aircraft-14 | 572004-01-12 | RH OUTER WING/FRONT SPAR/AFT FACE - DI | INSP | GR1 | 1 | 14800 | 7400 | [7 empty] | 67200 | 33600
Aircraft-14 | 572004-01-12 | FINAL CONFIGURATION AFTER INSP. | FEAC | GR1 | 1 | 14800 | 7400 | [7 empty] | 67200 | 33600
Aircraft-14 | 572007-01-18 | LEFT OUTER WING REAR SPAR - DI | INSP | GR1 | 0.5 | 16800 | 8400 | 6 Y |  |  | 52538 | 21721 | 2018-05-26 |  | 69338 | 30121 | 2024-05-26
Aircraft-14 | 572007-01-18 | TEMPORARY PROTECTION TO INSPECTION AREAS | LUB | GR1 | 0.1 | 16800 | 8400 | 6 Y |  |  | 52538 | 21721 | 2018-05-26 |  | 69338 | 30121 | 2024-05-26
Aircraft-14 | 572007-01-18 | TEMPORARY PROTECTION TO INSPECTION AREAS | LUB | MAP | 1 | 16800 | 8400 | 6 Y |  |  | 52538 | 21721 | 2018-05-26 |  | 69338 | 30121 | 2024-05-26
Aircraft-14 | 572007-01-18 | RIGHT OUTER WING REAR SPAR - DI | INSP | GR1 | 0.5 | 16800 | 8400 | 6 Y |  |  | 52538 | 21721 | 2018-05-26 |  | 69338 | 30121 | 2024-05-26
Aircraft-14 | 572007-01-18 | TEMPORARY PROTECTION TO INSPECTION AREAS | LUB | GR1 | 0.1 | 16800 | 8400 | 6 Y |  |  | 52538 | 21721 | 2018-05-26 |  | 69338 | 30121 | 2024-05-26
Aircraft-14 | 572007-01-18 | TEMPORARY PROTECTION TO INSPECTION AREAS | LUB | MAP | 1 | 16800 | 8400 | 6 Y |  |  | 52538 | 21721 | 2018-05-26 |  | 69338 | 30121 | 2024-05-26
Aircraft-14 | 572008-01-11 | NECESSARY PROCEDURES TO INSP. | ABAC | GR1 | 0.5 | 12400 | 6200 |  |  |  | 52538 | 21721 | 2018-05-26 |  | 64938 | 27921
Aircraft-14 | 572008-01-11 | LEFT WING/REAR SPAR/AFT FACE/RIB 6 - NDT | INSP | GR1 | 0.5 | 12400 | 6200 |  |  |  | 52538 | 21721 | 2018-05-26 |  | 64938 | 27921
Aircraft-14 | 572008-01-11 | FINAL CONFIGURATION AFTER INSP. | FEAC | GR1 | 0.5 | 12400 | 6200 |  |  |  | 52538 | 21721 | 2018-05-26 |  | 64938 | 27921
Aircraft-14 | 572008-01-11 | NECESSARY PROCEDURES TO INSP. | ABAC | GR1 | 0.5 | 12400 | 6200 |  |  |  | 52538 | 21721 | 2018-05-26 |  | 64938 | 27921
Aircraft-14 | 572008-01-11 | RIGHT WING/REAR SPAR/AFT FACE/RIB 6 - NDT | INSP | GR1 | 0.5 | 12400 | 6200 |  |  |  | 52538 | 21721 | 2018-05-26 |  | 64938 | 27921
Aircraft-14 | 572008-01-11 | FINAL CONFIGURATION AFTER INSP. | FEAC | GR1 | 0.5 | 12400 | 6200 |  |  |  | 52538 | 21721 | 2018-05-26 |  | 64938 | 27921
Aircraft-14 | 572010-01-15 | LEFT WING REAR SPAR ROOT JOINT FTG - DI | INSP | GR1 | 3 |  |  | 12 Y | [8 empty] | 2028-02-26
Aircraft-14 | 572010-01-15 | RIGHT WING REAR SPAR ROOT JOINT FTG - DI | INSP | GR1 | 4 |  |  | 12 Y | [8 empty] | 2028-02-26
Aircraft-14 | 572011-01-24 | NECESSARY PROCEDURES TO INSP. | ABAC | GR1 | 2 | 9200 | 4600 |  |  |  | 52538 | 21721 | 2018-05-26 |  | 61738 | 26321
Aircraft-14 | 572011-01-24 | LEFT WING REAR SPAR FWD FACE - DI | INSP | GR1 | 1 | 9200 | 4600 |  |  |  | 52538 | 21721 | 2018-05-26 |  | 61738 | 26321
Aircraft-14 | 572011-01-24 | FINAL CONFIGURATION AFTER INSP. | FEAC | GR1 | 2 | 9200 | 4600 |  |  |  | 52538 | 21721 | 2018-05-26 |  | 61738 | 26321
Aircraft-14 | 572011-01-24 | NECESSARY PROCEDURES TO INSP. | ABAC | GR1 | 2 | 9200 | 4600 |  |  |  | 52538 | 21721 | 2018-05-26 |  | 61738 | 26321
Aircraft-14 | 572011-01-24 | RIGHT WING REAR SPAR FWD FACE - DI | INSP | GR1 | 1 | 9200 | 4600 |  |  |  | 52538 | 21721 | 2018-05-26 |  | 61738 | 26321
Aircraft-14 | 572011-01-24 | FINAL CONFIGURATION AFTER INSP. | FEAC | GR1 | 2 | 9200 | 4600 |  |  |  | 52538 | 21721 | 2018-05-26 |  | 61738 | 26321
Aircraft-14 | 572012-01-6 | LEFT WING TOP SKIN UPPER SURFACE - DI | INSP | GR1 | 0.5 | 28200 | 14100 | [7 empty] | 82000 | 41000
Aircraft-14 | 572012-01-6 | RIGHT WING TOP SKIN UPPER SURFACE - DI | INSP | GR1 | 0.5 | 28200 | 14100 | [7 empty] | 82000 | 41000
Aircraft-14 | 572014-02-2 | LH OUTER WING/TOP SKIN/UPPER SURFACE - DI | INSP | GR1 | 1 | 15300 | 7600 | [7 empty] | 61400 | 30700
Aircraft-14 | 572014-02-2 | RH OUTER WING/TOP SKIN/UPPER SURFACE - DI | INSP | GR1 | 1 | 15300 | 7600 | [7 empty] | 61400 | 30700
Aircraft-14 | 572019-01-4 | OUTER WING/TOP SKIN STGR CROWN FITTINGS-DI | INSP | GR1 | 0.5
Aircraft-14 | 572019-01-4 | OUTER WING/TOP SKIN STGR CROWN FITTINGS-DI | INSP | GR1 | 0.5
Aircraft-14 | 572020-01-18 | NECESSARY PROCEDURES TO INSP. | ABAC | GR1 | 2 | 30000 | 15000 | [7 empty] | 68800 | 34400
Aircraft-14 | 572020-01-18 | LEFT WING TOP SKIN STRINGERS - DI | INSP | GR1 | 1 | 30000 | 15000 | [7 empty] | 68800 | 34400
Aircraft-14 | 572020-01-18 | FINAL CONFIGURATION AFTER INSP. | FEAC | GR1 | 2 | 30000 | 15000 | [7 empty] | 68800 | 34400
Aircraft-14 | 572020-01-18 | NECESSARY PROCEDURES TO INSP. | ABAC | GR1 | 2 | 30000 | 15000 | [7 empty] | 68800 | 34400
Aircraft-14 | 572020-01-18 | RIGHT WING TOP SKIN STRINGERS - DI | INSP | GR1 | 1 | 30000 | 15000 | [7 empty] | 68800 | 34400
Aircraft-14 | 572020-01-18 | FINAL CONFIGURATION AFTER INSP. | FEAC | GR1 | 2 | 30000 | 15000 | [7 empty] | 68800 | 34400
Aircraft-14 | 572021-01-4 | LH OUTER WING TOP SKIN - DI | INSP | GR1 | 2 | 17600 | 8800 | [7 empty] | 67600 | 33800
Aircraft-14 | 572021-01-4 | RH OUTER WING TOP SKIN - DI | INSP | GR1 | 2 | 17600 | 8800 | [7 empty] | 67600 | 33800
Aircraft-14 | 572022-01-1 | LEFT WING TOP SKIN LOWER SURFACE - DI | INSP | GR1 | 0.5 |  |  | 12 Y | [8 empty] | 2028-02-26
Aircraft-14 | 572022-01-1 | RIGHT WING TOP SKIN LOWER SURFACE - DI | INSP | GR1 | 0.5 |  |  | 12 Y | [8 empty] | 2028-02-26
Aircraft-14 | 572024-01-4 | OUTER WING SYST/OUTB FACE/RIB 2,3 AND 4-DI | INSP | GR1 | 2
Aircraft-14 | 572024-01-4 | OUTER WING SYST/OUTB FACE/RIB 2,3 AND 4-DI | INSP | GR1 | 2
Aircraft-14 | 572026-01-1 | LEFT OUTER WING BOLTED PANEL - DI | INSP | GR1 | 0.5
Aircraft-14 | 572026-01-1 | RIGHT OUTER WING BOLTED PANEL - DI | INSP | GR1 | 0.5
Aircraft-14 | 572027-01-2 | LEFT OUTER WING RIB 5 AND 6 - DI | INSP | GR1 | 0.5
Aircraft-14 | 572027-01-2 | RIGHT OUTER WING RIB 5 AND 6 - DI | INSP | GR1 | 0.5
Aircraft-14 | 572028-01-1 | LEFT WING RIBS/PYLON REAR FITTING - DI | INSP | GR1 | 0.5
Aircraft-14 | 572028-01-1 | RIGHT WING RIBS/PYLON REAR FITTING - DI | INSP | GR1 | 0.5
Aircraft-14 | 572029-01-7 | LEFT OUTER WING BOTTOM SKIN - DI | INSP | GR1 | 0.5 | 23600 | 11800 |  |  |  | 52538 | 21721 | 2018-05-26 |  | 76138 | 33521
Aircraft-14 | 572029-01-7 | RIGHT OUTER WING BOTTOM SKIN - DI | INSP | GR1 | 0.5 | 23600 | 11800 |  |  |  | 52538 | 21721 | 2018-05-26 |  | 76138 | 33521
Aircraft-14 | 572032-01-8 | LEFT WING BOTTOM SKIN/REAR SPAR - DI | INSP | GR1 | 0.5 | 21400 | 10700 | [7 empty] | 63400 | 31700
Aircraft-14 | 572032-01-8 | RIGHT WING BOTTOM SKIN/REAR SPAR - DI | INSP | GR1 | 0.5 | 21400 | 10700 | [7 empty] | 63400 | 31700
Aircraft-14 | 572033-01-7 | NECESSARY PROCEDURES TO INSP. | ABAC | GR1 | 1 | 17100 | 8500 | [7 empty] | 67600 | 33800
Aircraft-14 | 572033-01-7 | LEFT OUTER WING BOTTOM SKIN - NDT | INSP | NDT | 5.5 | 17100 | 8500 | [7 empty] | 67600 | 33800
Aircraft-14 | 572033-01-7 | FINAL CONFIGURATION AFTER INSP. | FEAC | GR1 | 1 | 17100 | 8500 | [7 empty] | 67600 | 33800
Aircraft-14 | 572033-01-7 | NECESSARY PROCEDURES TO INSP. | ABAC | GR1 | 1 | 17100 | 8500 | [7 empty] | 67600 | 33800
Aircraft-14 | 572033-01-7 | RIGHT OUTER WING BOTTOM SKIN - NDT | INSP | NDT | 5.5 | 17100 | 8500 | [7 empty] | 67600 | 33800
Aircraft-14 | 572033-01-7 | FINAL CONFIGURATION AFTER INSP. | FEAC | GR1 | 1 | 17100 | 8500 | [7 empty] | 67600 | 33800
Aircraft-14 | 572036-01-8 | LEFT WING BOTTOM SKIN FLAP TRACK 2 - DI | INSP | GR1 | 0.5 | 29100 | 14500 |  |  |  | 48218 | 20023 | 2017-05-08 |  | 77318 | 34523
Aircraft-14 | 572036-01-8 | RIGHT WING BOTTOM SKIN FLAP TRACK 2 - DI | INSP | GR1 | 0.5 | 29100 | 14500 |  |  |  | 48218 | 20023 | 2017-05-08 |  | 77318 | 34523
Aircraft-14 | 572037-02-4 | OUTER WING/BOTTOM SKIN/LOWER SURFACE - DI | INSP | GR1 | 1.5
Aircraft-14 | 572037-02-4 | OUTER WING/BOTTOM SKIN/LOWER SURFACE - DI | INSP | GR1 | 1.5
Aircraft-14 | 572038-01-6 | LEFT WING BOTTOM SKIN RUNOUTS - DI | INSP | GR1 | 0.5 | 16400 | 8200 |  |  |  | 52538 | 21721 | 2018-05-26 |  | 68938 | 29921
Aircraft-14 | 572038-01-6 | RIGHT WING BOTTOM SKIN RUNOUTS - DI | INSP | GR1 | 0.5 | 16400 | 8200 |  |  |  | 52538 | 21721 | 2018-05-26 |  | 68938 | 29921
Aircraft-14 | 572040-01-2 | LEFT OUTER WING BOTTOM SKIN - DI | INSP | GR1 | 0.5 |  |  | 6 Y |  |  | 38802 | 16373 | 2014-12-16 |  |  |  | 2020-12-16
Aircraft-14 | 572040-01-2 | RIGHT OUTER WING BOTTOM SKIN - DI | INSP | GR1 | 0.5 |  |  | 6 Y |  |  | 38802 | 16373 | 2014-12-16 |  |  |  | 2020-12-16
Aircraft-14 | 572041-02-11 | LEFT WING/BOTTOM SKIN/LOWER SURFACE - DI | INSP | GR1 | 1 | 5600 | 2800 |  | A-CHECK | [5 empty] | 73000 | 36500
Aircraft-14 | 572041-02-11 | RIGHT WING/BOTTOM SKIN/LOWER SURFACE - DI | INSP | GR1 | 1.5 | 5600 | 2800 |  | A-CHECK | [5 empty] | 73000 | 36500
Aircraft-14 | 572042-01-10 | LEFT WING BOTTOM SKIN LOWER SURFACE - GVI | INSP | GR1 | 1.5 | 11000 | 5500 | [7 empty] | 61800 | 30900
Aircraft-14 | 572042-01-10 | RIGHT WING BOTTOM SKIN LOWER SURFACE - GVI | INSP | GR1 | 1.5 | 11000 | 5500 | [7 empty] | 61800 | 30900
Aircraft-14 | 572044-02-1 | LH OUTER WING BOTTOM SKIN LWR SURFACE - DI | INSP | GR1 | 1 | 6000 | 3000 |  | A-CHECK | [5 empty] | 64400 | 32200
Aircraft-14 | 572044-02-1 | RH OUTER WING BOTTOM SKIN LWR SURFACE - DI | INSP | GR1 | 1 | 6000 | 3000 |  | A-CHECK | [5 empty] | 64400 | 32200
Aircraft-14 | 572049-03-2 | LEFT WING BOTTOM SKIN/LWR SURFACE - DI | INSP | GR1 | 0.5 | 6000 | 3000 | 6 Y | A-CHECK |  | 51769 | 21401 | 2018-03-06 |  | 57769 | 24401 | 2024-03-06
Aircraft-14 | 572049-03-2 | RIGHT WING BOTTOM SKIN/LWR SURFACE - DI | INSP | GR1 | 0.5 | 6000 | 3000 | 6 Y | A-CHECK |  | 51769 | 21401 | 2018-03-06 |  | 57769 | 24401 | 2024-03-06
Aircraft-14 | 572050-02-10 | NECESSARY PROCEDURES TO INSP. | ABAC | GR1 | 1.5 | 14800 | 7400 | [7 empty] | 67200 | 33600
Aircraft-14 | 572050-02-10 | LH OUTER WING DRY BAY AREA - SDI | INSP | GR1 | 1 | 14800 | 7400 | [7 empty] | 67200 | 33600
Aircraft-14 | 572050-02-10 | FINAL CONFIGURATION AFTER INSP. | FEAC | GR1 | 2 | 14800 | 7400 | [7 empty] | 67200 | 33600
Aircraft-14 | 572050-02-10 | NECESSARY PROCEDURES TO INSP. | INSP | GR1 | 1.5 | 14800 | 7400 | [7 empty] | 67200 | 33600
Aircraft-14 | 572050-02-10 | RH OUTER WING DRY BAY AREA - SDI | INSP | GR1 | 1 | 14800 | 7400 | [7 empty] | 67200 | 33600
Aircraft-14 | 572050-02-10 | FINAL CONFIGURATION AFTER INSP. | FEAC | GR1 | 2 | 14800 | 7400 | [7 empty] | 67200 | 33600
Aircraft-14 | 572052-01-10 | LEFT OUTER WING BOTTOM SKIN - DI | INSP | GR1 | 0.5 | 30000 | 15000 | 12 Y | [6 empty] | 89500 | 44700 | 2028-02-26
Aircraft-14 | 572052-01-10 | RIGHT OUTER WING BOTTOM SKIN - DI | INSP | GR1 | 0.5 | 30000 | 15000 | 12 Y | [6 empty] | 89500 | 44700 | 2028-02-26
Aircraft-14 | 572053-01-7 | LEFT OUTER WING BOTTOM SKIN STRINGERS - DI | INSP | GR1 | 1.5 | 19400 | 9700 |  |  |  | 52538 | 21721 | 2018-05-26 |  | 71938 | 31421
Aircraft-14 | 572053-01-7 | RIGHT OUTER WING BOTTOM SKIN STRINGER - DI | INSP | GR1 | 1.5 | 19400 | 9700 |  |  |  | 52538 | 21721 | 2018-05-26 |  | 71938 | 31421
Aircraft-14 | 572054-02-1 | OUTER WING/BOTTOM SKIN/PUMP APERTURES - DI | INSP | GR1 | 0.5 |  |  | 6 Y |  |  | 38802 | 16373 | 2014-12-16 |  |  |  | 2020-12-16
Aircraft-14 | 572054-02-1 | OUTER WING/BOTTOM SKIN/PUMP APERTURES - DI | INSP | GR1 | 0.5 |  |  | 6 Y |  |  | 38802 | 16373 | 2014-12-16 |  |  |  | 2020-12-16
Aircraft-14 | 572054-03-1 | NECESSARY PROCEDURES TO INSP. | ABAC | GR1 | 1 | 12000 | 6000 |  |  |  | 52538 | 21721 | 2018-05-26 |  | 64538 | 27721
Aircraft-14 | 572054-03-1 | LH OUTER WING/BOTTOM SKIN/FUEL PUMP - NDT | INSP | NDT | 1.5 | 12000 | 6000 |  |  |  | 52538 | 21721 | 2018-05-26 |  | 64538 | 27721
Aircraft-14 | 572054-03-1 | FINAL CONFIGURATION AFTER INSP. | FEAC | GR1 | 1.5 | 12000 | 6000 |  |  |  | 52538 | 21721 | 2018-05-26 |  | 64538 | 27721
Aircraft-14 | 572054-03-1 | NECESSARY PROCEDURES TO INSP. | ABAC | GR1 | 1 | 12000 | 6000 |  |  |  | 52538 | 21721 | 2018-05-26 |  | 64538 | 27721
Aircraft-14 | 572054-03-1 | RH OUTER WING/BOTTOM SKIN/FUEL PUMP - NDT | INSP | NDT | 1.5 | 12000 | 6000 |  |  |  | 52538 | 21721 | 2018-05-26 |  | 64538 | 27721
Aircraft-14 | 572054-03-1 | FINAL CONFIGURATION AFTER INSP. | FEAC | GR1 | 1.5 | 12000 | 6000 |  |  |  | 52538 | 21721 | 2018-05-26 |  | 64538 | 27721
Aircraft-14 | 572062-01-1 | LEFT OUTER WING FIXED TRAILING EDGE - DI | INSP | GR1 | 1 |  |  | 6 Y |  |  | 38802 | 16373 | 2014-12-16 |  |  |  | 2020-12-16
Aircraft-14 | 572062-01-1 | TEMPORARY PROTECTION TO INSPECTION AREAS | LUB | GR1 | 0.1 |  |  | 6 Y |  |  | 38802 | 16373 | 2014-12-16 |  |  |  | 2020-12-16
Aircraft-14 | 572062-01-1 | TEMPORARY PROTECTION TO INSPECTION AREAS | LUB | MAP | 1 |  |  | 6 Y |  |  | 38802 | 16373 | 2014-12-16 |  |  |  | 2020-12-16
Aircraft-14 | 572062-01-1 | RIGHT OUTER WING FIXED TRAILING EDGE - DI | INSP | GR1 | 1 |  |  | 6 Y |  |  | 38802 | 16373 | 2014-12-16 |  |  |  | 2020-12-16
Aircraft-14 | 572062-01-1 | TEMPORARY PROTECTION TO INSPECTION AREAS | LUB | GR1 | 0.1 |  |  | 6 Y |  |  | 38802 | 16373 | 2014-12-16 |  |  |  | 2020-12-16
Aircraft-14 | 572062-01-1 | TEMPORARY PROTECTION TO INSPECTION AREAS | LUB | MAP | 1 |  |  | 6 Y |  |  | 38802 | 16373 | 2014-12-16 |  |  |  | 2020-12-16
Aircraft-14 | 572063-01-1 | FUEL PUMP FAIRINGS - REMOVE | ABAC | GR1 | 0.5 |  |  | 6 Y | [8 empty] | 2028-02-26
Aircraft-14 | 572063-01-1 | OUTER WING SYSTEM - DI | INSP | GR1 | 0.5 |  |  | 6 Y | [8 empty] | 2028-02-26
Aircraft-14 | 572063-01-1 | FUEL PUMP FAIRINGS - INSTALL | FEAC | GR1 | 0.5 |  |  | 6 Y | [8 empty] | 2028-02-26
Aircraft-14 | 572063-01-1 | FUEL PUMP FAIRINGS - REMOVE | ABAC | GR1 | 0.5 |  |  | 6 Y | [8 empty] | 2028-02-26
Aircraft-14 | 572063-01-1 | OUTER WING SYSTEM - DI | INSP | GR1 | 0.5 |  |  | 6 Y | [8 empty] | 2028-02-26
Aircraft-14 | 572063-01-1 | FUEL PUMP FAIRINGS - INSTALL | FEAC | GR1 | 0.5 |  |  | 6 Y | [8 empty] | 2028-02-26
Aircraft-14 | 572064-01-5 | LH OUTER WING BOTTOM SKIN LWR SURFACE - DI | INSP | GR1 | 1 | 10000 | 5000 |  |  |  | 52538 | 21721 | 2018-05-26 |  | 62538 | 26721
Aircraft-14 | 572064-01-5 | RH OUTER WING BOTTOM SKIN LWR SURFACE - DI | INSP | GR1 | 1 | 10000 | 5000 |  |  |  | 52538 | 21721 | 2018-05-26 |  | 62538 | 26721
Aircraft-14 | 572101-01-11 | LEFT OUTER WING FRONT SPAR RIB 8-22 - DI | INSP | GR1 | 1 | 30000 | 15000 | 12 Y | [6 empty] | 95400 | 47700 | 2028-02-26
Aircraft-14 | 572101-01-11 | RIGHT OUTER WING FRONT SPAR RIB 8-22 - DI | INSP | GR1 | 1 | 30000 | 15000 | 12 Y | [6 empty] | 95400 | 47700 | 2028-02-26
Aircraft-14 | 572106-01-1 | LEFT OUTER WING FRONT SPAR - DI | INSP | GR1 | 0.5 |  |  | 12 Y | [8 empty] | 2028-02-26
Aircraft-14 | 572106-01-1 | RIGHT OUTER WING FRONT SPAR - DI | INSP | GR1 | 0.5 |  |  | 12 Y | [8 empty] | 2028-02-26
Aircraft-14 | 572108-01-16 | LEFT WING FRONT SPAR AFT FACE RIB 8-22 -DI | INSP | GR1 | 3 | 16200 | 8100 | [7 empty] | 73000 | 36500
Aircraft-14 | 572108-01-16 | RIGHT WING FRONT SPAR AFT FACE RIB8-22 -DI | INSP | GR1 | 3 | 16200 | 8100 | [7 empty] | 73000 | 36500
Aircraft-14 | 572109-01-11 | LEFT WING FRONT SPAR AFT FACE - DI | INSP | GR1 | 0.5 | 7600 | 3800 | [7 empty] | 64000 | 32000
Aircraft-14 | 572109-01-11 | RIGHT WING FRONT SPAR AFT FACE - DI | INSP | GR1 | 0.5 | 7600 | 3800 | [7 empty] | 64000 | 32000
Aircraft-14 | 572111-01-1 | LEFT OUTER WING REAR SPAR - DI | INSP | GR1 | 1.5 |  |  | 6 Y |  |  | 38802 | 16373 | 2014-12-16 |  |  |  | 2020-12-16
Aircraft-14 | 572111-01-1 | TEMPORARY PROTECTION TO INSPECTION AREAS | LUB | GR1 | 0.1 |  |  | 6 Y |  |  | 38802 | 16373 | 2014-12-16 |  |  |  | 2020-12-16
Aircraft-14 | 572111-01-1 | TEMPORARY PROTECTION TO INSPECTION AREAS | LUB | MAP | 0.5 |  |  | 6 Y |  |  | 38802 | 16373 | 2014-12-16 |  |  |  | 2020-12-16
Aircraft-14 | 572111-01-1 | RIGHT OUTER WING REAR SPAR - DI | INSP | GR1 | 1.5 |  |  | 6 Y |  |  | 38802 | 16373 | 2014-12-16 |  |  |  | 2020-12-16
Aircraft-14 | 572111-01-1 | TEMPORARY PROTECTION TO INSPECTION AREAS | LUB | GR1 | 0.1 |  |  | 6 Y |  |  | 38802 | 16373 | 2014-12-16 |  |  |  | 2020-12-16
Aircraft-14 | 572111-01-1 | TEMPORARY PROTECTION TO INSPECTION AREAS | LUB | MAP | 0.5 |  |  | 6 Y |  |  | 38802 | 16373 | 2014-12-16 |  |  |  | 2020-12-16
Aircraft-14 | 572112-01-8 | LEFT OUTER WING REAR SPAR - DI | INSP | GR1 | 1.5 |  |  | 6 Y |  | C7.1 | 38802 | 16373 | 2014-12-16 |  |  |  | 2020-12-16
Aircraft-14 | 572112-01-8 | TEMPORARY PROTECTION TO INSPECTION AREAS | LUB | GR1 | 0.1 |  |  | 6 Y |  | C7.1 | 38802 | 16373 | 2014-12-16 |  |  |  | 2020-12-16
Aircraft-14 | 572112-01-8 | TEMPORARY PROTECTION TO INSPECTION AREAS | LUB | MAP | 1 |  |  | 6 Y |  | C7.1 | 38802 | 16373 | 2014-12-16 |  |  |  | 2020-12-16
Aircraft-14 | 572112-01-8 | RIGHT OUTER WING REAR SPAR - DI | INSP | GR1 | 1.5 |  |  | 6 Y |  | C7.1 | 38802 | 16373 | 2014-12-16 |  |  |  | 2020-12-16
Aircraft-14 | 572112-01-8 | TEMPORARY PROTECTION TO INSPECTION AREAS | LUB | GR1 | 0.1 |  |  | 6 Y |  | C7.1 | 38802 | 16373 | 2014-12-16 |  |  |  | 2020-12-16
Aircraft-14 | 572112-01-8 | TEMPORARY PROTECTION TO INSPECTION AREAS | LUB | MAP | 1 |  |  | 6 Y |  | C7.1 | 38802 | 16373 | 2014-12-16 |  |  |  | 2020-12-16
Aircraft-14 | 572114-01-15 | LEFT OUTER WING REAR SPAR FWD FACE - DI | INSP | GR1 | 1 | 10400 | 5200 | [7 empty] | 77200 | 38600
Aircraft-14 | 572114-01-15 | RIGHT OUTER WING REAR SPAR FWD FACE - DI | INSP | GR1 | 1 | 10400 | 5200 | [7 empty] | 77200 | 38600
Aircraft-14 | 572115-01-19 | LEFT WING REAR SPAR FWD FACE - DI | INSP | GR1 | 3 | 10400 | 5200 | [7 empty] | 64800 | 32400
Aircraft-14 | 572115-01-19 | RIGHT WING REAR SPAR FWD FACE - DI | INSP | GR1 | 3 | 10400 | 5200 | [7 empty] | 64800 | 32400
Aircraft-14 | 572116-02-3 | LH OUTER WING/TOP SKIN/UPPER SURFACE - DI | INSP | GR1 | 1 | 30000 | 15000 | [7 empty] | 63000 | 31500
Aircraft-14 | 572116-02-3 | RH OUTER WING/TOP SKIN/UPPER SURFACE - DI | INSP | GR1 | 1 | 30000 | 15000 | [7 empty] | 63000 | 31500
Aircraft-14 | 572120-02-1 | LH OUTER WING/TOP SKIN/UPPER SURFACE - DI | INSP | GR1 | 1.5 | 26400 | 13200 | [7 empty] | 68600 | 34300
Aircraft-14 | 572120-02-1 | RH OUTER WING/TOP SKIN/UPPER SURFACE - DI | INSP | GR1 | 1.5 | 26400 | 13200 | [7 empty] | 68600 | 34300
Aircraft-14 | 572121-01-3 | LH OUTER WING TOP SKIN - GVI | INSP | GR1 | 1 | 18400 | 9200 | [7 empty] | 69200 | 34600
Aircraft-14 | 572121-01-3 | RH OUTER WING TOP SKIN - GVI | INSP | GR1 | 1 | 18400 | 9200 | [7 empty] | 69200 | 34600
Aircraft-14 | 572122-02-1 | LEFT OUTER WING TOP SKIN - DI | INSP | GR1 | 0.5 |  |  | 6 Y |  |  | 38802 | 16373 | 2014-12-16 |  |  |  | 2020-12-16
Aircraft-14 | 572122-02-1 | RIGHT OUTER WING TOP SKIN - DI | INSP | GR1 | 0.5 |  |  | 6 Y |  |  | 38802 | 16373 | 2014-12-16 |  |  |  | 2020-12-16
Aircraft-14 | 572123-01-8 | NECESSARY PROCEDURES TO INSP. | ABAC | GR1 | 1 | 30000 | 15000 | [7 empty] | 76400 | 38200
Aircraft-14 | 572123-01-8 | LH OUTER WING TOP SKIN STGR RIB 8-13 - DI | INSP | GR1 | 2 | 30000 | 15000 | [7 empty] | 76400 | 38200
Aircraft-14 | 572123-01-8 | FINAL CONFIGURATION AFTER INSP. | FEAC | GR1 | 0.5 | 30000 | 15000 | [7 empty] | 76400 | 38200
Aircraft-14 | 572123-01-8 | NECESSARY PROCEDURES TO INSP. | ABAC | GR1 | 1 | 30000 | 15000 | [7 empty] | 76400 | 38200
Aircraft-14 | 572123-01-8 | RH OUTER WING TOP SKIN STGR RIB 8-13 - DI | INSP | GR1 | 2 | 30000 | 15000 | [7 empty] | 76400 | 38200
Aircraft-14 | 572123-01-8 | FINAL CONFIGURATION AFTER INSP. | FEAC | GR1 | 0.5 | 30000 | 15000 | [7 empty] | 76400 | 38200
Aircraft-14 | 572124-01-10 | LEFT OUTER WING TOP SKIN STRINGERS - DI | INSP | GR1 | 2.5 | 30000 | 15000 | [7 empty] | 68000 | 34000
Aircraft-14 | 572124-01-10 | RIGHT OUTER WING TOP SKIN STRINGERS - DI | INSP | GR1 | 2.5 | 30000 | 15000 | [7 empty] | 68000 | 34000
Aircraft-14 | 572129-01-7 | LH OUTER WING/BOTTOM SKIN/LWR SURFACE - DI | INSP | GR1 | 1 | 21400 | 10700 | [7 empty] | 69800 | 34900
Aircraft-14 | 572129-01-7 | RH OUTER WING/BOTTOM SKIN/LWR SURFACE - DI | INSP | GR1 | 1 | 21400 | 10700 | [7 empty] | 69800 | 34900
Aircraft-14 | 572130-01-8 | LH OUTER WING BOTTOM SKIN/ATTACH RIB - DI | INSP | GR1 | 1 | 21400 | 10700 |  |  |  | 52538 | 21721 | 2018-05-26 |  | 73938 | 32421
Aircraft-14 | 572130-01-8 | RH OUTER WING BOTTOM SKIN/ATTACH RIB - DI | INSP | GR1 | 1 | 21400 | 10700 |  |  |  | 52538 | 21721 | 2018-05-26 |  | 73938 | 32421
Aircraft-14 | 572131-01-6 | LEFT WING BOTTOM SKIN LOWER SURFACE - DI | INSP | GR1 | 0.5 | 21400 | 10700 | [7 empty] | 72200 | 36100
Aircraft-14 | 572131-01-6 | RIGHT WING BOTTOM SKIN LOWER SURFACE - DI | INSP | GR1 | 0.5 | 21400 | 10700 | [7 empty] | 72200 | 36100
Aircraft-14 | 572134-01-8 | LEFT WING BOTTOM SKIN UPPER SURFACE - DI | INSP | GR1 | 0.5 | 12400 | 6200 | [7 empty] | 62200 | 31100
Aircraft-14 | 572134-01-8 | RIGHT WING BOTTOM SKIN UPPER SURFACE - DI | INSP | GR1 | 0.5 | 12400 | 6200 | [7 empty] | 62200 | 31100
Aircraft-14 | 572137-01-9 | LEFT WING BOTTOM SKIN RUNOUTS - DI | INSP | GR1 | 0.5 | 15400 | 7700 |  |  |  | 52538 | 21721 | 2018-05-26 |  | 67938 | 29421
Aircraft-14 | 572137-01-9 | RIGHT WING BOTTOM SKIN RUNOUTS - DI | INSP | GR1 | 0.5 | 15400 | 7700 |  |  |  | 52538 | 21721 | 2018-05-26 |  | 67938 | 29421
Aircraft-14 | 572139-01-2 | MAIN STRUCT/UPPER-LOWER SURFACE/DOORS - DI | INSP | GR1 | 0.5 |  |  | 6 Y |  |  | 38802 | 16373 | 2014-12-16 |  |  |  | 2020-12-16
Aircraft-14 | 572139-01-2 | MAIN STRUCT/UPPER-LOWER SURFACE/DOORS - DI | INSP | GR1 | 0.5 |  |  | 6 Y |  |  | 38802 | 16373 | 2014-12-16 |  |  |  | 2020-12-16
Aircraft-14 | 572139-02-6 | NECESSARY PROCEDURES TO INSP. | ABAC | GR1 | 1 | 29200 | 14600 | [7 empty] | 63000 | 31500
Aircraft-14 | 572139-02-6 | LEFT WING BOTTOM SKIN RIB BAY CUTOUTS- NDT | INSP | NDT | 3.5 | 29200 | 14600 | [7 empty] | 63000 | 31500
Aircraft-14 | 572139-02-6 | FINAL CONFIGURATION AFTER INSP. | FEAC | GR1 | 1 | 29200 | 14600 | [7 empty] | 63000 | 31500
Aircraft-14 | 572139-02-6 | NECESSARY PROCEDURES TO INSP. | ABAC | GR1 | 1 | 29200 | 14600 | [7 empty] | 63000 | 31500
Aircraft-14 | 572139-02-6 | RIGHT WING BOTTOM SKIN RIB BAY CUTOUTS-NDT | INSP | NDT | 3.5 | 29200 | 14600 | [7 empty] | 63000 | 31500
Aircraft-14 | 572139-02-6 | FINAL CONFIGURATION AFTER INSP. | FEAC | GR1 | 1 | 29200 | 14600 | [7 empty] | 63000 | 31500
Aircraft-14 | 572140-01-2 | LEFT OUTER WING BOTTOM SKIN CUTOUTS - DI | INSP | GR1 | 0.5 |  |  | 90 M |  |  | 38802 | 16373 | 2014-12-16 |  |  |  | 2022-06-16
Aircraft-14 | 572140-01-2 | RIGHT OUTER WING BOTTOM SKIN CUTOUTS - DI | INSP | GR1 | 0.5 |  |  | 90 M |  |  | 38802 | 16373 | 2014-12-16 |  |  |  | 2022-06-16
Aircraft-14 | 572140-02-7 | LH WING BOTTOM SKIN CUTOUTS - GVI | INSP | GR1 | 2 | 2800 | 1400 |  | A-CHECK | [5 empty] | 62000 | 31000
Aircraft-14 | 572140-02-7 | RH WING BOTTOM SKIN CUTOUTS - GVI | INSP | GR1 | 2 | 2800 | 1400 |  | A-CHECK | [5 empty] | 62000 | 31000
Aircraft-14 | 572142-02-1 | LEFT OUTER WING BOTTOM SKIN - DI | INSP | GR1 | 0.5 | 6600 | 3300 |  | A-CHECK | [5 empty] | 68800 | 34400
Aircraft-14 | 572142-02-1 | RIGHT OUTER WING BOTTOM SKIN - DI | INSP | GR1 | 0.5 | 6600 | 3300 |  | A-CHECK | [5 empty] | 68800 | 34400
Aircraft-14 | 572148-02-1 | LH WING BOTTOM SKIN LWR SURFACE - DI | INSP | GR1 | 1.5 | 6000 | 3000 |  | A-CHECK | [5 empty] | 64600 | 32300
Aircraft-14 | 572148-02-1 | RH WING BOTTOM SKIN LWR SURFACE - DI | INSP | GR1 | 1.5 | 6000 | 3000 |  | A-CHECK | [5 empty] | 64600 | 32300
Aircraft-14 | 572149-02-1 | LH WING BOTTOM SKIN LWR SURFACE - DI | INSP | GR1 | 1.5 | 6000 | 3000 |  | A-CHECK | [5 empty] | 71800 | 35900
Aircraft-14 | 572149-02-1 | RH WING BOTTOM SKIN LWR SURFACE - DI | INSP | GR1 | 1.5 | 6000 | 3000 |  | A-CHECK | [5 empty] | 71800 | 35900
Aircraft-14 | 572150-01-8 | LEFT WING BOTTOM SKIN LOWER SURFACE - DI | INSP | GR1 | 1 | 7200 | 3600 |  | A-CHECK | [5 empty] | 62200 | 31100
Aircraft-14 | 572150-01-8 | RIGHT WING BOTTOM SKIN LOWER SURFACE - DI | INSP | GR1 | 1 | 7200 | 3600 |  | A-CHECK | [5 empty] | 62200 | 31100
Aircraft-14 | 572151-01-8 | LH WING BOTTOM SKIN LWR SURFACE - DI | INSP | GR1 | 1 | 11400 | 5700 | [7 empty] | 88200 | 44100
Aircraft-14 | 572151-01-8 | RH WING BOTTOM SKIN LWR SURFACE - DI | INSP | GR1 | 1 | 11400 | 5700 | [7 empty] | 88200 | 44100
Aircraft-14 | 572153-01-1 | LEFT OUTER WING BOTTOM SKIN - DI | INSP | GR1 | 0.5 |  |  | 6 Y |  |  | 38802 | 16373 | 2014-12-16 |  |  |  | 2020-12-16
Aircraft-14 | 572153-01-1 | RIGHT OUTER WING BOTTOM SKIN - DI | INSP | GR1 | 0.5 |  |  | 6 Y |  |  | 38802 | 16373 | 2014-12-16 |  |  |  | 2020-12-16
Aircraft-14 | 572153-01-2 | OUTER WING/BOTTOM SKIN/DRAIN HOLES - DI | INSP | GR1 | 2
Aircraft-14 | 572153-01-2 | OUTER WING/BOTTOM SKIN/DRAIN HOLES - DI | INSP | GR1 | 2
Aircraft-14 | 572155-01-8 | NECESSARY PROCEDURES TO INSP. | ABAC | GR1 | 1 | 24400 | 12200 | [7 empty] | 62200 | 31100
Aircraft-14 | 572155-01-8 | LEFT WING BOTTOM SKIN RIB 8-21 - DI | INSP | GR1 | 2 | 24400 | 12200 | [7 empty] | 62200 | 31100
Aircraft-14 | 572155-01-8 | FINAL CONFIGURATION AFTER INSP. | FEAC | GR1 | 0.5 | 24400 | 12200 | [7 empty] | 62200 | 31100
Aircraft-14 | 572155-01-8 | NECESSARY PROCEDURES TO INSP. | ABAC | GR1 | 1 | 24400 | 12200 | [7 empty] | 62200 | 31100
Aircraft-14 | 572155-01-8 | RIGHT WING BOTTOM SKIN RIB 8-21 - DI | INSP | GR1 | 2 | 24400 | 12200 | [7 empty] | 62200 | 31100
Aircraft-14 | 572155-01-8 | FINAL CONFIGURATION AFTER INSP. | FEAC | GR1 | 0.5 | 24400 | 12200 | [7 empty] | 62200 | 31100
Aircraft-14 | 572157-01-6 | NECESSARY PROCEDURES TO INSP. | ABAC | GR1 | 0.5 | 30000 | 15000 |  |  |  | 52538 | 21721 | 2018-05-26 |  | 82538 | 36721
Aircraft-14 | 572157-01-6 | LEFT WING BOTTOM SKIN RUNOUT - NDT | INSP | NDT | 7.5 | 30000 | 15000 |  |  |  | 52538 | 21721 | 2018-05-26 |  | 82538 | 36721
Aircraft-14 | 572157-01-6 | FINAL CONFIGURATION AFTER INSP. | FEAC | GR1 | 0.5 | 30000 | 15000 |  |  |  | 52538 | 21721 | 2018-05-26 |  | 82538 | 36721
Aircraft-14 | 572157-01-6 | NECESSARY PROCEDURES TO INSP. | ABAC | GR1 | 0.5 | 30000 | 15000 |  |  |  | 52538 | 21721 | 2018-05-26 |  | 82538 | 36721
Aircraft-14 | 572157-01-6 | RIGHT WING BOTTOM SKIN RUNOUT - NDT | INSP | NDT | 7.5 | 30000 | 15000 |  |  |  | 52538 | 21721 | 2018-05-26 |  | 82538 | 36721
Aircraft-14 | 572157-01-6 | FINAL CONFIGURATION AFTER INSP. | FEAC | GR1 | 0.5 | 30000 | 15000 |  |  |  | 52538 | 21721 | 2018-05-26 |  | 82538 | 36721
Aircraft-14 | 572158-01-12 | LEFT WING BOTTOM SKIN STRINGERS - DI | INSP | GR1 | 3.5 | 19400 | 9700 | [7 empty] | 62200 | 31100
Aircraft-14 | 572158-01-12 | RIGHT WING BOTTOM SKIN STRINGERS - DI | INSP | GR1 | 3.5 | 19400 | 9700 | [7 empty] | 62200 | 31100
Aircraft-14 | 572160-01-6 | LH WING BOTTOM SKIN STGR RIB 18-27 - DI | INSP | GR1 | 2.5 | 19400 | 9700 |  |  |  | 52538 | 21721 | 2018-05-26 |  | 71938 | 31421
Aircraft-14 | 572160-01-6 | RH WING BOTTOM SKIN STGR RIB 18-27 - DI | INSP | GR1 | 2.5 | 19400 | 9700 |  |  |  | 52538 | 21721 | 2018-05-26 |  | 71938 | 31421
Aircraft-14 | 572161-01-11 | OUTER WING/BOTTOM SKIN/RIB13 AND RIB27 -DI | INSP | GR1 | 1.5 |  |  | 12 Y |  |  | 38802 | 16373 | 2014-12-16 |  |  |  | 2026-12-16
Aircraft-14 | 572161-01-11 | OUTER WING/BOTTOM SKIN/RIB13 AND RIB27 -DI | INSP | GR1 | 1.5 |  |  | 12 Y |  |  | 38802 | 16373 | 2014-12-16 |  |  |  | 2026-12-16
Aircraft-14 | 572164-01-1 | LEFT WING FUEL TANK DRAIN HOLES - DI | INSP | GR1 | 0.5 |  |  | 6 Y |  |  | 38802 | 16373 | 2014-12-16 |  |  |  | 2020-12-16
Aircraft-14 | 572164-01-1 | RIGHT WING FUEL TANK DRAIN HOLES - DI | INSP | GR1 | 0.5 |  |  | 6 Y |  |  | 38802 | 16373 | 2014-12-16 |  |  |  | 2020-12-16
Aircraft-14 | 572164-02-7 | LH WING/FUEL TANK WATER DRAIN HOLES - GVI | INSP | GR1 | 0.5 | 2800 | 1400 |  | A-CHECK | [5 empty] | 71800 | 35900
Aircraft-14 | 572164-02-7 | RH WING/FUEL TANK WATER DRAIN HOLES - GVI | INSP | GR1 | 0.5 | 2800 | 1400 |  | A-CHECK | [5 empty] | 71800 | 35900
Aircraft-14 | 572172-01-1 | LH OUTER WING FRONT SPAR JOINT - DI | INSP | GR1 | 1.5 | 8900 | 4400 | [7 empty] | 64000 | 32000
Aircraft-14 | 572172-01-1 | RH OUTER WING FRONT SPAR JOINT - DI | INSP | GR1 | 1.5 | 8900 | 4400 | [7 empty] | 64000 | 32000
Aircraft-14 | 572172-02-1 | NECESSARY PROCEDURES TO INSP. | ABAC | GR1 | 0.5 | 26800 | 13400 | [7 empty] | 64000 | 32000
Aircraft-14 | 572172-02-1 | LH OUTER WING FRONT SPAR JOINT - NDT | INSP | NDT | 1 | 26800 | 13400 | [7 empty] | 64000 | 32000
Aircraft-14 | 572172-02-1 | FINAL CONFIGURATION AFTER INSP. | FEAC | GR1 | 0.5 | 26800 | 13400 | [7 empty] | 64000 | 32000
Aircraft-14 | 572172-02-1 | NECESSARY PROCEDURES TO INSP. | ABAC | GR1 | 0.5 | 26800 | 13400 | [7 empty] | 64000 | 32000
Aircraft-14 | 572172-02-1 | RH OUTER WING FRONT SPAR JOINT - NDT | INSP | NDT | 1 | 26800 | 13400 | [7 empty] | 64000 | 32000
Aircraft-14 | 572172-02-1 | FINAL CONFIGURATION AFTER INSP. | FEAC | GR1 | 0.5 | 26800 | 13400 | [7 empty] | 64000 | 32000
Aircraft-14 | 572174-01-1 | NECESSARY PROCEDURES TO INSP. | ABAC | GR1 | 1.5 | 7600 | 3800 | [7 empty] | 85052 | 38707
Aircraft-14 | 572174-01-1 | LH OUTER WING (HFEC AND US) - NDT | INSP | NDT | 2 | 7600 | 3800 | [7 empty] | 85052 | 38707
Aircraft-14 | 572174-01-1 | FINAL CONFIGURATION AFTER INSP. | FEAC | GR1 | 2 | 7600 | 3800 | [7 empty] | 85052 | 38707
Aircraft-14 | 572174-01-1 | NECESSARY PROCEDURES TO INSP. | ABAC | GR1 | 1.5 | 7600 | 3800 | [7 empty] | 85052 | 38707
Aircraft-14 | 572174-01-1 | RH OUTER WING (HFEC AND US) - NDT | INSP | NDT | 2 | 7600 | 3800 | [7 empty] | 85052 | 38707
Aircraft-14 | 572174-01-1 | FINAL CONFIGURATION AFTER INSP. | FEAC | GR1 | 2 | 7600 | 3800 | [7 empty] | 85052 | 38707
Aircraft-14 | 572177-01-1 | LH WING/FRONT SPAR JOINT RIB 24 - DI | INSP | GR1 | 1 | 15200 | 7600 | [7 empty] | 78400 | 39200
Aircraft-14 | 572177-01-1 | RH WING/FRONT SPAR JOINT RIB 24 - DI | INSP | GR1 | 1 | 15200 | 7600 | [7 empty] | 78400 | 39200
Aircraft-14 | 572601-01-3 | LEFT WING FLAP TRACK BEAMS - DI | INSP | GR1 | 0.5
Aircraft-14 | 572601-01-3 | RIGHT WING FLAP TRACK BEAMS - DI | INSP | GR1 | 0.5
Aircraft-14 | 572604-01-4 | LEFT WING FLAP TRACK BEAMS 2, 3, 4 - DI | INSP | GR1 | 1
Aircraft-14 | 572604-01-4 | RIGHT WING FLAP TRACK BEAMS 2, 3, 4 - DI | INSP | GR1 | 1
Aircraft-14 | 572607-01-1 | LEFT FLAP TRACK BEAMS AND FITTINGS - DI | INSP | GR1 | 0.5 |  |  | 6 Y |  |  | 38802 | 16373 | 2014-12-16 |  |  |  | 2020-12-16
Aircraft-14 | 572607-01-1 | RIGHT FLAP TRACK BEAMS AND FITTINGS - DVI | INSP | GR1 | 0.5 |  |  | 6 Y |  |  | 38802 | 16373 | 2014-12-16 |  |  |  | 2020-12-16
Aircraft-14 | 572607-02-1 | LEFT OUTER WING FLAP TRACK BEAMS - DI | INSP | GR1 | 0.5
Aircraft-14 | 572607-02-1 | RIGHT OUTER WING FLAP TRACK BEAMS - DI | INSP | GR1 | 0.5
Aircraft-14 | 572610-01-1 | LEFT OUTER WING FLAP TRACK BEAM 2 - DI | INSP | GR1 | 0.5
Aircraft-14 | 572610-01-1 | LEFT OUTER WING FLAP TRACK BEAM 3 - DI | INSP | GR1 | 0.5
Aircraft-14 | 572610-01-1 | LEFT OUTER WING FLAP TRACK BEAM 4 - DI | INSP | GR1 | 0.5
Aircraft-14 | 572610-01-1 | RIGHT OUTER WING FLAP TRACK BEAM 2 - DI | INSP | GR1 | 0.5
Aircraft-14 | 572610-01-1 | RIGHT OUTER WING FLAP TRACK BEAM 3 - DI | INSP | GR1 | 0.5
Aircraft-14 | 572610-01-1 | RIGHT OUTER WING FLAP TRACK BEAM 4 - DI | INSP | GR1 | 0.5
Aircraft-14 | 572610-02-1 | LEFT OUTER WING FLAP TRACK BEAMS - DI | INSP | GR1 | 1 |  |  | 6 Y |  |  | 38802 | 16373 | 2014-12-16 |  |  |  | 2020-12-16
Aircraft-14 | 572610-02-1 | RIGHT OUTER WING FLAP TRACK BEAMS - DI | INSP | GR1 | 1 |  |  | 6 Y |  |  | 38802 | 16373 | 2014-12-16 |  |  |  | 2020-12-16
Aircraft-14 | 572650-01-1 | LEFT WING,REAR SPAR SIDESTAY FITTING - DI | INSP | GR1 | 1 |  |  | 12 Y |  |  | 46052 | 19207 | 2016-10-25 |  |  |  | 2028-10-25
Aircraft-14 | 572650-01-1 | TEMPORARY PROTECTION TO INSPECTION AREAS | LUB | GR1 | 0.1 |  |  | 12 Y |  |  | 46052 | 19207 | 2016-10-25 |  |  |  | 2028-10-25
Aircraft-14 | 572650-01-1 | TEMPORARY PROTECTION TO INSPECTION AREAS | LUB | MAP | 1 |  |  | 12 Y |  |  | 46052 | 19207 | 2016-10-25 |  |  |  | 2028-10-25
Aircraft-14 | 572650-01-1 | RIGHT WING,REAR SPAR SIDESTAY FITTING - DI | INSP | GR1 | 1 |  |  | 12 Y |  |  | 46052 | 19207 | 2016-10-25 |  |  |  | 2028-10-25
Aircraft-14 | 572650-01-1 | TEMPORARY PROTECTION TO INSPECTION AREAS | LUB | GR1 | 0.1 |  |  | 12 Y |  |  | 46052 | 19207 | 2016-10-25 |  |  |  | 2028-10-25
Aircraft-14 | 572650-01-1 | TEMPORARY PROTECTION TO INSPECTION AREAS | LUB | MAP | 1 |  |  | 12 Y |  |  | 46052 | 19207 | 2016-10-25 |  |  |  | 2028-10-25
Aircraft-14 | 572651-01-1 | NECESSARY PROCEDURES TO INSP. - REMOVE | ABAC | GR1 | 0.5 |  |  | 6 Y |  |  | 38802 | 16373 | 2014-12-16 |  |  |  | 2020-12-16
Aircraft-14 | 572651-01-1 | LEFT WING RETRACTION JACK FITTING - DI | INSP | GR1 | 2 |  |  | 6 Y |  |  | 38802 | 16373 | 2014-12-16 |  |  |  | 2020-12-16
Aircraft-14 | 572651-01-1 | TEMPORARY PROTECTION TO INSPECTION AREAS | LUB | GR1 | 0.1 |  |  | 6 Y |  |  | 38802 | 16373 | 2014-12-16 |  |  |  | 2020-12-16
Aircraft-14 | 572651-01-1 | TEMPORARY PROTECTION TO INSPECTION AREAS | LUB | MAP | 1 |  |  | 6 Y |  |  | 38802 | 16373 | 2014-12-16 |  |  |  | 2020-12-16
Aircraft-14 | 572651-01-1 | FINAL CONFIGURATION AFTER INSP. - INSTALL | FEAC | GR1 | 4.5 |  |  | 6 Y |  |  | 38802 | 16373 | 2014-12-16 |  |  |  | 2020-12-16
Aircraft-14 | 572651-01-1 | LEFT WING RETRACTION JACK FITTING - F/C | TEST | GR1 | 0.5 |  |  | 6 Y |  |  | 38802 | 16373 | 2014-12-16 |  |  |  | 2020-12-16
Aircraft-14 | 572651-01-1 | NECESSARY PROCEDURES TO INSP. - REMOVE | ABAC | GR1 | 0.5 |  |  | 6 Y |  |  | 38802 | 16373 | 2014-12-16 |  |  |  | 2020-12-16
Aircraft-14 | 572651-01-1 | RIGHT WING RETRACTION JACK FITTING - DI | INSP | GR1 | 2 |  |  | 6 Y |  |  | 38802 | 16373 | 2014-12-16 |  |  |  | 2020-12-16
Aircraft-14 | 572651-01-1 | TEMPORARY PROTECTION TO INSPECTION AREAS | LUB | GR1 | 0.1 |  |  | 6 Y |  |  | 38802 | 16373 | 2014-12-16 |  |  |  | 2020-12-16
Aircraft-14 | 572651-01-1 | TEMPORARY PROTECTION TO INSPECTION AREAS | LUB | MAP | 1 |  |  | 6 Y |  |  | 38802 | 16373 | 2014-12-16 |  |  |  | 2020-12-16
Aircraft-14 | 572651-01-1 | FINAL CONFIGURATION AFTER INSP. - INSTALL | FEAC | GR1 | 4.5 |  |  | 6 Y |  |  | 38802 | 16373 | 2014-12-16 |  |  |  | 2020-12-16
Aircraft-14 | 572651-01-1 | RIGHT WING RETRACTION JACK FITTING - F/C | TEST | GR1 | 0.5 |  |  | 6 Y |  |  | 38802 | 16373 | 2014-12-16 |  |  |  | 2020-12-16
Aircraft-14 | 572652-01-1 | LH OUTER WING/FWD PINTLE FITTING - GVI | INSP | GR1 | 1.5 |  |  | 12 Y |  |  | 46052 | 19207 | 2016-10-25 |  |  |  | 2028-10-25
Aircraft-14 | 572652-01-1 | TEMPORARY PROTECTION TO INSPECTION AREAS | LUB | GR1 | 0.1 |  |  | 12 Y |  |  | 46052 | 19207 | 2016-10-25 |  |  |  | 2028-10-25
Aircraft-14 | 572652-01-1 | TEMPORARY PROTECTION TO INSPECTION AREAS | LUB | MAP | 0.5 |  |  | 12 Y |  |  | 46052 | 19207 | 2016-10-25 |  |  |  | 2028-10-25
Aircraft-14 | 572652-01-1 | RH OUTER WING/FWD PINTLE FITTING - GVI | LUB | GR1 | 1 |  |  | 12 Y |  |  | 46052 | 19207 | 2016-10-25 |  |  |  | 2028-10-25
Aircraft-14 | 572652-01-1 | TEMPORARY PROTECTION TO INSPECTION AREAS | LUB | GR1 | 0.1 |  |  | 12 Y |  |  | 46052 | 19207 | 2016-10-25 |  |  |  | 2028-10-25
Aircraft-14 | 572652-01-1 | TEMPORARY PROTECTION TO INSPECTION AREAS | LUB | MAP | 0.5 |  |  | 12 Y |  |  | 46052 | 19207 | 2016-10-25 |  |  |  | 2028-10-25
Aircraft-14 | 572653-01-1 | LEFT WING FLAP TRACK ATTACH FITTINGS - DI | INSP | GR1 | 0.5 |  |  | 12 Y |  |  | 38802 | 16373 | 2014-12-16 |  |  |  | 2026-12-16
Aircraft-14 | 572653-01-1 | RGHT WING FLAP TRACK ATTACH FITTINGS - DI | INSP | GR1 | 0.5 |  |  | 12 Y |  |  | 38802 | 16373 | 2014-12-16 |  |  |  | 2026-12-16
Aircraft-14 | 572654-01-1 | ENGINE # 1 - REMOVE | ABAC | GR1 | 0.1
Aircraft-14 | 572654-01-1 | LEFT PYLON/WING FWD ATTACH FITTING - REMOV | ABAC | GR1 | 8
Aircraft-14 | 572654-01-1 | NECESSARY PROCEDURES TO INSP. | ABAC | GR1 | 1
Aircraft-14 | 572654-01-1 | LEFT PYLON/WING FWD ATTACH FITTINGS - NDT | INSP | NDT | 1.5
Aircraft-14 | 572654-01-1 | FINAL CONFIGURATION AFTER INSP. | FEAC | GR1 | 1
Aircraft-14 | 572654-01-1 | LEFT PYLON/WING FWD ATTACH FITTINGS - INST | FEAC | GR1 | 11
Aircraft-14 | 572654-01-1 | ENGINE # 1 - INSTALL | FEAC | GR1 | 0.1
Aircraft-14 | 572654-01-1 | ENGINE # 1 - RUN-UP | TEST | GR1 | 0.1
Aircraft-14 | 572654-01-1 | ENGINE # 2 - REMOVE | ABAC | GR1 | 0.1
Aircraft-14 | 572654-01-1 | RGHT PYLON/WING FWD ATTACH FITTING - REMOV | ABAC | GR1 | 8
Aircraft-14 | 572654-01-1 | NECESSARY PROCEDURES TO INSP. | ABAC | GR1 | 1
Aircraft-14 | 572654-01-1 | RGHT PYLON/WING FWD ATTACH FITTINGS - NDT | INSP | NDT | 1.5
Aircraft-14 | 572654-01-1 | FINAL CONFIGURATION AFTER INSP. | FEAC | GR1 | 1
Aircraft-14 | 572654-01-1 | RGHT PYLON/WING FWD ATTACH FITTINGS - INST | FEAC | GR1 | 11
Aircraft-14 | 572654-01-1 | ENGINE # 2 - INSTALL | FEAC | GR1 | 0.1
Aircraft-14 | 572654-01-1 | ENGINE # 2 - RUN-UP | TEST | GR1 | 0.1
Aircraft-14 | 572656-01-1 | LEFT OUTER WING PYLON SPIGOT FITTING - DI | INSP | GR1 | 12 |  |  | 12 Y | [8 empty] | 2028-02-26
Aircraft-14 | 572656-01-1 | RIGHT OUTER WING PYLON SPIGOT FITTING - DI | INSP | GR1 | 12 |  |  | 12 Y | [8 empty] | 2028-02-26
Aircraft-14 | 572657-01-1 | LEFT PYLON AFT ATTACH FITTING LUG - DI | INSP | GR1 | 1 |  |  | 12 Y | [8 empty] | 2028-02-26
Aircraft-14 | 572657-01-1 | RIGHT PYLON AFT ATTACH FITTING LUG - DI | INSP | GR1 | 1 |  |  | 12 Y | [8 empty] | 2028-02-26
Aircraft-14 | 572658-01-1 | LEFT FLAP TRACK BEAMS ATTACH FITTING - DI | INSP | GR1 | 0.5 |  |  | 12 Y | [8 empty] | 2028-02-26
Aircraft-14 | 572658-01-1 | RIGHT FLAP TRACK BEAMS ATTACH FITTING - DI | INSP | GR1 | 0.5 |  |  | 12 Y | [8 empty] | 2028-02-26
Aircraft-14 | 572900-01-1 | LEFT WING DRAIN HOLES AND HOSES - C/K | INSP | GR1 | 1 |  |  | 80 M |  |  | 38802 | 16373 | 2014-12-16 |  |  |  | 2021-08-16
Aircraft-14 | 572900-01-1 | RIGHT WING DRAIN HOLES AND HOSES - C/K | INSP | GR1 | 1 |  |  | 80 M |  |  | 38802 | 16373 | 2014-12-16 |  |  |  | 2021-08-16
Aircraft-14 | 573102-01-1 | LH WING/SHARKLET - REMOVE | ABAC | GR1 | 1 |  |  | 12 Y | [8 empty] | 2028-10-25
Aircraft-14 | 573102-01-1 | LH WING TIP RIB 27 LUGS - DI | INSP | GR1 | 0.5 |  |  | 12 Y | [8 empty] | 2028-10-25
Aircraft-14 | 573102-01-1 | TEMPORARY PROTECTION TO INSPECTION AREAS | LUB | GR1 | 0.1 |  |  | 12 Y | [8 empty] | 2028-10-25
Aircraft-14 | 573102-01-1 | TEMPORARY PROTECTION TO INSPECTION AREAS | LUB | MAP | 0.5 |  |  | 12 Y | [8 empty] | 2028-10-25
Aircraft-14 | 573102-01-1 | LH WING/SHARKLET - INSTALL | FEAC | GR1 | 1 |  |  | 12 Y | [8 empty] | 2028-10-25
Aircraft-14 | 573102-01-1 | RH WING/SHARKLET - REMOVE | ABAC | GR1 | 1 |  |  | 12 Y | [8 empty] | 2028-10-25
Aircraft-14 | 573102-01-1 | RH WING TIP RIB 27 LUGS - DI | INSP | GR1 | 0.5 |  |  | 12 Y | [8 empty] | 2028-10-25
Aircraft-14 | 573102-01-1 | TEMPORARY PROTECTION TO INSPECTION AREAS | LUB | GR1 | 0.1 |  |  | 12 Y | [8 empty] | 2028-10-25
Aircraft-14 | 573102-01-1 | TEMPORARY PROTECTION TO INSPECTION AREAS | LUB | MAP | 0.5 |  |  | 12 Y | [8 empty] | 2028-10-25
Aircraft-14 | 573102-01-1 | RH WING/SHARKLET - INSTALL | FEAC | GR1 | 1 |  |  | 12 Y | [8 empty] | 2028-10-25
Aircraft-14 | 573106-01-1 | LH WING/SHARKLET - REMOVE | ABAC | GR1 | 1 |  |  | 12 Y | [8 empty] | 2028-10-25
Aircraft-14 | 573106-01-1 | LEFT WING TIP/SHARKLET RIB 27A LUGS - DI | INSP | GR1 | 1 |  |  | 12 Y | [8 empty] | 2028-10-25
Aircraft-14 | 573106-01-1 | TEMPORARY PROTECTION TO INSPECTION AREAS | LUB | GR1 | 0.1 |  |  | 12 Y | [8 empty] | 2028-10-25
Aircraft-14 | 573106-01-1 | TEMPORARY PROTECTION TO INSPECTION AREAS | LUB | MAP | 0.5 |  |  | 12 Y | [8 empty] | 2028-10-25
Aircraft-14 | 573106-01-1 | LH WING/SHARKLET - INSTALL | FEAC | GR1 | 1 |  |  | 12 Y | [8 empty] | 2028-10-25
Aircraft-14 | 573106-01-1 | RH WING/SHARKLET - REMOVE | ABAC | GR1 | 1 |  |  | 12 Y | [8 empty] | 2028-10-25
Aircraft-14 | 573106-01-1 | RIGHT WING TIP/SHARKLET RIB 27A LUGS - DI | INSP | GR1 | 1 |  |  | 12 Y | [8 empty] | 2028-10-25
Aircraft-14 | 573106-01-1 | TEMPORARY PROTECTION TO INSPECTION AREAS | LUB | GR1 | 0.1 |  |  | 12 Y | [8 empty] | 2028-10-25
Aircraft-14 | 573106-01-1 | TEMPORARY PROTECTION TO INSPECTION AREAS | LUB | MAP | 0.5 |  |  | 12 Y | [8 empty] | 2028-10-25
Aircraft-14 | 573106-01-1 | RH WING/SHARKLET - INSTALL | FEAC | GR1 | 1 |  |  | 12 Y | [8 empty] | 2028-10-25
Aircraft-14 | 573107-01-1 | LH WING TIP SHARKLET INTERNAL STRUCT - SDI | INSP | GR1 | 2 | 30000 | 15000 | 12 Y | [8 empty] | 2028-10-25
Aircraft-14 | 573107-01-1 | RH WING TIP SHARKLET INTERNAL STRUCT - SDI | INSP | GR1 | 2 | 30000 | 15000 | 12 Y | [8 empty] | 2028-10-25
Aircraft-14 | 573109-01-1 | LH WING TIP/SHARKLET/BOTTOM FLANGE FWD- DI | INSP | GR1 | 1 |  |  | 12 Y | [8 empty] | 2028-10-25
Aircraft-14 | 573109-01-1 | RH WING TIP/SHARKLET/BOTTOM FLANGE FWD- DI | INSP | GR1 | 1 |  |  | 12 Y | [8 empty] | 2028-10-25
Aircraft-14 | 573900-01-1 | LEFT WING TIP DRAIN HOLES - C/K | INSP | GR1 | 0.5 |  |  | 80 M |  |  | 38802 | 16373 | 2014-12-16 |  |  |  | 2021-08-16
Aircraft-14 | 573900-01-1 | RIGHT WING TIP DRAIN HOLES - C/K | INSP | GR1 | 0.5 |  |  | 80 M |  |  | 38802 | 16373 | 2014-12-16 |  |  |  | 2021-08-16
Aircraft-14 | 574101-01-6 | LEFT WING FIXED LEADING EDGE - DI | INSP | GR1 | 3 |  |  | 6 Y | [8 empty] | 2016-02-26
Aircraft-14 | 574101-01-6 | RIGHT WING FIXED LEADING EDGE - DI | INSP | GR1 | 3 |  |  | 6 Y | [8 empty] | 2016-02-26
Aircraft-14 | 574102-01-1 | LEFT WING LEADING EDGE SLATS - REMOVE | ABAC | GR1 | 1
Aircraft-14 | 574102-01-1 | LEFT WING LE SLAT TRACKS 5 TO 12 - REMOVE | ABAC | GR1 | 10.5
Aircraft-14 | 574102-01-1 | LEFT WING LEADING EDGE - REMOVE | ABAC | GR1 | 5.5
Aircraft-14 | 574102-01-1 | LEFT WING LE SLAT TRACKS 5 TO 12 - NDT | INSP | NDT | 1.5
Aircraft-14 | 574102-01-1 | LEFT WING LEADING EDGE SLATS - INSTALL | FEAC | GR1 | 12
Aircraft-14 | 574102-01-1 | LEFT WING LEADING EDGE SLATS - INSTALL | FEAC | GR1 | 22.5
Aircraft-14 | 574102-01-1 | FINAL CONFIGURATION AFTER INSP. | FEAC | GR1 | 1.5
Aircraft-14 | 574102-01-1 | RIGHT WING LEADING EDGE SLATS - REMOVE | ABAC | GR1 | 1
Aircraft-14 | 574102-01-1 | RIGHT WING LE SLAT TRACKS 5 TO 12 - REMOVE | ABAC | GR1 | 10.5
Aircraft-14 | 574102-01-1 | RIGHT WING LEADING EDGE - REMOVE | ABAC | GR1 | 5.5
Aircraft-14 | 574102-01-1 | RGHT WING LE SLAT TRACKS 5 TO 12 - NDT | INSP | NDT | 1.5
Aircraft-14 | 574102-01-1 | RIGHT WING LEADING EDGE SLATS - INSTALL | FEAC | GR1 | 12
Aircraft-14 | 574102-01-1 | RIGHT WING LEADING EDGE SLATS - INSTALL | FEAC | GR1 | 22.5
Aircraft-14 | 574102-01-1 | FINAL CONFIGURATION AFTER INSP. | FEAC | GR1 | 1.5
Aircraft-14 | 574106-01-8 | LH WING FIXED LEADING EDGE - DI | INSP | GR1 | 1.5 |  |  | 6 Y | [8 empty] | 2028-02-26
Aircraft-14 | 574106-01-8 | RH WING FIXED LEADING EDGE - DI | INSP | GR1 | 1.5 |  |  | 6 Y | [8 empty] | 2028-02-26
Aircraft-14 | 574112-01-1 | LEFT OUTER WING FIXED LEADING EDGE - DI | INSP | GR1 | 1 |  |  | 6 Y | [8 empty] | 2028-02-26
Aircraft-14 | 574112-01-1 | RIGHT OUTER WING FIXED LEADING EDGE - DI | INSP | GR1 | 1 |  |  | 6 Y | [8 empty] | 2028-02-26
Aircraft-14 | 574112-02-5 | LH WING LEADING EDGE SYSTEM - GVI | INSP | GR1 | 1.5 | 13400 | 6700 | [7 empty] | 70000 | 35000
Aircraft-14 | 574112-02-5 | RH WING LEADING EDGE SYSTEM - GVI | INSP | GR1 | 1.5 | 13400 | 6700 | [7 empty] | 70000 | 35000
Aircraft-14 | 574113-01-1 | LEFT OUTER WING FIXED LEADING EDGE - DI | INSP | GR1 | 0.5 |  |  | 6 Y | [8 empty] | 2028-02-26
Aircraft-14 | 574113-01-1 | RIGHT OUTER WING FIXED LEADING EDGE - DI | INSP | GR1 | 0.5 |  |  | 6 Y | [8 empty] | 2028-02-26
Aircraft-14 | 574201-01-1 | LEFT WING SLAT 1/ TRACKS 1 TO 4 - DI | INSP | GR1 | 1 |  |  | 6 Y | [8 empty] | 2028-02-26
Aircraft-14 | 574201-01-1 | RIGHT WING SLAT 1/TRACKS 1 TO 4 - DI | INSP | GR1 | 1 |  |  | 6 Y | [8 empty] | 2028-02-26
Aircraft-14 | 574202-01-1 | SLAT #1 TRACKS 1 TO 4 ATTACHMENTS - DI | INSP | GR1 | 5.5 |  |  | 6 Y |  |  | 38802 | 16373 | 2014-12-16 |  |  |  | 2020-12-16
Aircraft-14 | 574202-01-1 | SLAT #1 TRACKS 1 TO 4 ATTACHMENTS - DI | INSP | GR1 | 5.5 |  |  | 6 Y |  |  | 38802 | 16373 | 2014-12-16 |  |  |  | 2020-12-16
Aircraft-14 | 574204-01-1 | LEFT WING SLAT 1 SKIN CONNECTIONS - DI | INSP | GR1 | 2 |  |  | 12 Y | [8 empty] | 2028-02-26
Aircraft-14 | 574204-01-1 | RIGHT WING SLAT 1 SKIN CONNECTIONS - DI | INSP | GR1 | 2 |  |  | 12 Y | [8 empty] | 2028-02-26
Aircraft-14 | 574204-02-1 | NECESSARY PROCEDURES TO INSP. | ABAC | GR1 | 0.5 |  |  | 12 Y | [8 empty] | 2028-02-26
Aircraft-14 | 574204-02-1 | LEFT WING SLAT 1 INTERNAL STRUCTURE - SDI | INSP | GR1 | 1 |  |  | 12 Y | [8 empty] | 2028-02-26
Aircraft-14 | 574204-02-1 | FINAL CONFIGURATION AFTER INSP. | FEAC | GR1 | 1 |  |  | 12 Y | [8 empty] | 2028-02-26
Aircraft-14 | 574204-02-1 | NECESSARY PROCEDURES TO INSP. | ABAC | GR1 | 0.5 |  |  | 12 Y | [8 empty] | 2028-02-26
Aircraft-14 | 574204-02-1 | RIGHT WING SLAT 1 INTERNAL STRUCTURE - SDI | INSP | GR1 | 1 |  |  | 12 Y | [8 empty] | 2028-02-26
Aircraft-14 | 574204-02-1 | FINAL CONFIGURATION AFTER INSP. | FEAC | GR1 | 1 |  |  | 12 Y | [8 empty] | 2028-02-26
Aircraft-14 | 574204-03-1 | SLAT #1/SKIN CONNECTIONS/LOWER GIRDER -NDT | INSP | NDT | 0.5
Aircraft-14 | 574204-03-1 | SLAT #1/SKIN CONNECTIONS/LOWER GIRDER -NDT | INSP | NDT | 0.5
Aircraft-14 | 574205-01-1 | LEFT WING SLAT # 1 - DI | INSP | GR1 | 1.5 |  |  | 6 Y |  |  | 38802 | 16373 | 2014-12-16 |  |  |  | 2020-12-16
Aircraft-14 | 574205-01-1 | RIGHT WING SLAT # 1 - DI | INSP | GR1 | 1.5 |  |  | 6 Y |  |  | 38802 | 16373 | 2014-12-16 |  |  |  | 2020-12-16
Aircraft-14 | 574301-01-1 | LEFT WING SLAT 2 TRACKS 5 AND 6 - DI | INSP | GR1 | 1 |  |  | 6 Y | [8 empty] | 2028-02-26
Aircraft-14 | 574301-01-1 | RIGHT WING SLAT 2 TRACKS 5 AND 6 - DI | INSP | GR1 | 1 |  |  | 6 Y | [8 empty] | 2028-02-26
Aircraft-14 | 574302-01-1 | LEFT WING SLAT 2/TRACKS 5 AND 6 - DI | INSP | GR1 | 4 |  |  | 6 Y |  |  | 38802 | 16373 | 2014-12-16 |  |  |  | 2020-12-16
Aircraft-14 | 574302-01-1 | RIGHT WING SLAT 2/TRACKS 5 AND 6 - DI | INSP | GR1 | 4 |  |  | 6 Y |  |  | 38802 | 16373 | 2014-12-16 |  |  |  | 2020-12-16
Aircraft-14 | 574304-01-1 | LEFT WING SLAT 2 SKIN CONNECTIONS - DI | INSP | GR1 | 1 |  |  | 12 Y | [8 empty] | 2028-02-26
Aircraft-14 | 574304-01-1 | RIGHT WING SLAT 2 SKIN CONNECTIONS - DI | INSP | GR1 | 1 |  |  | 12 Y | [8 empty] | 2028-02-26
Aircraft-14 | 574304-02-2 | NECESSARY PROCEDURES TO INSP. | ABAC | GR1 | 0.5 |  |  | 12 Y | [8 empty] | 2028-02-26
Aircraft-14 | 574304-02-2 | LEFT WING SLAT #2 - SDI | INSP | GR1 | 1 |  |  | 12 Y | [8 empty] | 2028-02-26
Aircraft-14 | 574304-02-2 | FINAL CONFIGURATION AFTER INSP. | FEAC | GR1 | 0.5 |  |  | 12 Y | [8 empty] | 2028-02-26
Aircraft-14 | 574304-02-2 | NECESSARY PROCEDURES TO INSP. | ABAC | GR1 | 0.5 |  |  | 12 Y | [8 empty] | 2028-02-26
Aircraft-14 | 574304-02-2 | RIGHT WING SLAT #2 - SDI | INSP | GR1 | 1 |  |  | 12 Y | [8 empty] | 2028-02-26
Aircraft-14 | 574304-02-2 | FINAL CONFIGURATION AFTER INSP. | INSP | GR1 | 1 |  |  | 12 Y | [8 empty] | 2028-02-26
Aircraft-14 | 574304-03-1 | SLAT #2/SKIN CONNECTIONS/LOWER GIRDER -NDT | INSP | NDT | 0.5
Aircraft-14 | 574304-03-1 | SLAT #2/SKIN CONNECTIONS/LOWER GIRDER -NDT | INSP | NDT | 0.5
Aircraft-14 | 574305-01-1 | LEFT WING SLAT 2 TRAILING EDGE - DI | INSP | GR1 | 1 |  |  | 6 Y |  |  | 38802 | 16373 | 2014-12-16 |  |  |  | 2020-12-16
Aircraft-14 | 574305-01-1 | RIGHT WING SLAT 2 TRAILING EDGE - DI | INSP | GR1 | 1 |  |  | 6 Y |  |  | 38802 | 16373 | 2014-12-16 |  |  |  | 2020-12-16
Aircraft-14 | 574401-01-1 | LEFT WING SLAT 3 TRACKS 7 AND 8 - DI | INSP | GR1 | 1 |  |  | 6 Y | [8 empty] | 2028-02-26
Aircraft-14 | 574401-01-1 | RIGHT WING SLAT 3 TRACKS 7 AND 8 - DI | INSP | GR1 | 1 |  |  | 6 Y | [8 empty] | 2028-02-26
Aircraft-14 | 574402-01-1 | LEFT WING SLAT 3, TRACKS 7 AND 8 - DI | INSP | GR1 | 4 |  |  | 6 Y |  |  | 38802 | 16373 | 2014-12-16 |  |  |  | 2020-12-16
Aircraft-14 | 574402-01-1 | RIGHT WING SLAT 3, TRACKS 7 AND 8 - DI | INSP | GR1 | 4 |  |  | 6 Y |  |  | 38802 | 16373 | 2014-12-16 |  |  |  | 2020-12-16
Aircraft-14 | 574404-01-1 | LEFT SLAT 3 SKIN CONNECTIONS - DI | INSP | GR1 | 1.5 |  |  | 12 Y | [8 empty] | 2028-02-26
Aircraft-14 | 574404-01-1 | RIGHT SLAT 3 SKIN CONNECTIONS - DI | INSP | GR1 | 1.5 |  |  | 12 Y | [8 empty] | 2028-02-26
Aircraft-14 | 574404-02-1 | NECESSARY PROCEDURES TO INSP. | ABAC | GR1 | 1 |  |  | 12 Y | [8 empty] | 2028-02-26
Aircraft-14 | 574404-02-1 | LEFT WING SLAT 3 SKIN CONNECTIONS - SDI | INSP | GR1 | 0.5 |  |  | 12 Y | [8 empty] | 2028-02-26
Aircraft-14 | 574404-02-1 | FINAL CONFIGURATION AFTER INSP. | FEAC | GR1 | 1 |  |  | 12 Y | [8 empty] | 2028-02-26
Aircraft-14 | 574404-02-1 | NECESSARY PROCEDURES TO INSP. | ABAC | GR1 | 1 |  |  | 12 Y | [8 empty] | 2028-02-26
Aircraft-14 | 574404-02-1 | RIGHT WING SLAT 3 SKIN CONNECTIONS - SDI | INSP | GR1 | 0.5 |  |  | 12 Y | [8 empty] | 2028-02-26
Aircraft-14 | 574404-02-1 | FINAL CONFIGURATION AFTER INSP. | FEAC | GR1 | 1 |  |  | 12 Y | [8 empty] | 2028-02-26
Aircraft-14 | 574405-01-1 | LEFT WING SLAT 3 TRAILING EDGE - DI | INSP | GR1 | 0.5 |  |  | 6 Y |  |  | 38802 | 16373 | 2014-12-16 |  |  |  | 2020-12-16
Aircraft-14 | 574405-01-1 | RIGHT WING SLAT 3 TRAILING EDGE - DI | INSP | GR1 | 0.5 |  |  | 6 Y |  |  | 38802 | 16373 | 2014-12-16 |  |  |  | 2020-12-16
Aircraft-14 | 574501-01-1 | LEFT WING SLAT 4 TRACKS 9 AND 10 - DI | INSP | GR1 | 1 |  |  | 6 Y | [8 empty] | 2028-02-26
Aircraft-14 | 574501-01-1 | RIGHT WING SLAT 4 TRACKS 9 AND 10 - DI | INSP | GR1 | 1 |  |  | 6 Y | [8 empty] | 2028-02-26
Aircraft-14 | 574502-01-1 | LEFT WING SLAT 4 TRACKS 9 AND 10 - DI | INSP | GR1 | 4 |  |  | 6 Y |  |  | 38802 | 16373 | 2014-12-16 |  |  |  | 2020-12-16
Aircraft-14 | 574502-01-1 | RIGHT WING SLAT 4 TRACKS 9 AND 10 - DI | INSP | GR1 | 4 |  |  | 6 Y |  |  | 38802 | 16373 | 2014-12-16 |  |  |  | 2020-12-16
Aircraft-14 | 574504-01-1 | LEFT WING SLAT 4 SKIN CONNECTIONS - DI | INSP | GR1 | 1 |  |  | 12 Y | [8 empty] | 2028-02-26
Aircraft-14 | 574504-01-1 | RIGHT WING SLAT 4 SKIN CONNECTIONS - DI | INSP | GR1 | 1 |  |  | 12 Y | [8 empty] | 2028-02-26
Aircraft-14 | 574504-02-1 | NECESSARY PROCEDURES TO INSP. | ABAC | GR1 | 0.5 |  |  | 12 Y | [8 empty] | 2028-02-26
Aircraft-14 | 574504-02-1 | LEFT WING SLAT 4 SKIN CONNECTIONS - SDI | INSP | GR1 | 0.5 |  |  | 12 Y | [8 empty] | 2028-02-26
Aircraft-14 | 574504-02-1 | FINAL CONFIGURATION AFTER INSP. | FEAC | GR1 | 0.5 |  |  | 12 Y | [8 empty] | 2028-02-26
Aircraft-14 | 574504-02-1 | NECESSARY PROCEDURES TO INSP. | ABAC | GR1 | 0.5 |  |  | 12 Y | [8 empty] | 2028-02-26
Aircraft-14 | 574504-02-1 | RIGHT WING SLAT 4 SKIN CONNECTIONS - SDI | INSP | GR1 | 0.5 |  |  | 12 Y | [8 empty] | 2028-02-26
Aircraft-14 | 574504-02-1 | FINAL CONFIGURATION AFTER INSP. | FEAC | GR1 | 0.5 |  |  | 12 Y | [8 empty] | 2028-02-26
Aircraft-14 | 574505-01-1 | LEFT WING SLAT 4 TRAILING EDGE - DI | INSP | GR1 | 1 |  |  | 6 Y |  |  | 38802 | 16373 | 2014-12-16 |  |  |  | 2020-12-16
Aircraft-14 | 574505-01-1 | RIGHT WING SLAT 4 TRAILING EDGE - DI | INSP | GR1 | 1 |  |  | 6 Y |  |  | 38802 | 16373 | 2014-12-16 |  |  |  | 2020-12-16
Aircraft-14 | 574601-01-1 | LEFT WING SLAT 5 TRACKS 11 AND 12 - DI | INSP | GR1 | 0.5 |  |  | 6 Y | [8 empty] | 2028-02-26
Aircraft-14 | 574601-01-1 | RIGHT WING SLAT 5 TRACKS 11 AND 12 - DI | INSP | GR1 | 0.5 |  |  | 6 Y | [8 empty] | 2028-02-26
Aircraft-14 | 574602-01-1 | LEFT WING SLAT 5 TRACKS 11 AND 12 - DI | INSP | GR1 | 4 |  |  | 6 Y |  |  | 38802 | 16373 | 2014-12-16 |  |  |  | 2020-12-16
Aircraft-14 | 574602-01-1 | RIGHT WING SLAT 5 TRACKS 11 AND 12 - DI | INSP | GR1 | 4 |  |  | 6 Y |  |  | 38802 | 16373 | 2014-12-16 |  |  |  | 2020-12-16
Aircraft-14 | 574604-01-1 | LEFT WING SLAT 5 SKIN CONNECTIONS - DI | INSP | GR1 | 0.5 |  |  | 12 Y | [8 empty] | 2028-02-26
Aircraft-14 | 574604-01-1 | RIGHT WING SLAT 5 SKIN CONNECTIONS - DI | INSP | GR1 | 0.5 |  |  | 12 Y | [8 empty] | 2028-02-26
Aircraft-14 | 574604-02-1 | NECESSARY PROCEDURES TO INSP. | ABAC | GR1 | 0.5 |  |  | 12 Y | [8 empty] | 2028-02-26
Aircraft-14 | 574604-02-1 | LEFT WING SLAT 5 SKIN CONNECTIONS - SDI | INSP | GR1 | 0.5 |  |  | 12 Y | [8 empty] | 2028-02-26
Aircraft-14 | 574604-02-1 | FINAL CONFIGURATION AFTER INSP. | FEAC | GR1 | 1 |  |  | 12 Y | [8 empty] | 2028-02-26
Aircraft-14 | 574604-02-1 | NECESSARY PROCEDURES TO INSP. | ABAC | GR1 | 0.5 |  |  | 12 Y | [8 empty] | 2028-02-26
Aircraft-14 | 574604-02-1 | RIGHT WING SLAT 5 SKIN CONNECTIONS - SDI | INSP | GR1 | 0.5 |  |  | 12 Y | [8 empty] | 2028-02-26
Aircraft-14 | 574604-02-1 | FINAL CONFIGURATION AFTER INSP. | FEAC | GR1 | 1 |  |  | 12 Y | [8 empty] | 2028-02-26
Aircraft-14 | 574605-01-1 | LEFT WING TRAILING EDGE SLAT 5 - DI | INSP | GR1 | 1 |  |  | 6 Y |  |  | 38802 | 16373 | 2014-12-16 |  |  |  | 2020-12-16
Aircraft-14 | 574605-01-1 | RIGHT WING TRAILING EDGE SLAT 5 - DI | INSP | GR1 | 1 |  |  | 6 Y |  |  | 38802 | 16373 | 2014-12-16 |  |  |  | 2020-12-16
Aircraft-14 | 575101-01-1 | LEFT WING TE FLAP ACTUATOR BRACKETS - DI | INSP | GR1 | 1.5 |  |  | 12 Y |  |  | 38802 | 16373 | 2014-12-16 |  |  |  | 2026-12-16
Aircraft-14 | 575101-01-1 | RIGHT WING TE FLAP ACTUATOR BRACKETS - DI | INSP | GR1 | 1.5 |  |  | 12 Y |  |  | 38802 | 16373 | 2014-12-16 |  |  |  | 2026-12-16
Aircraft-14 | 575101-02-3 | NECESSARY PROCEDURES TO INSP. | ABAC | GR1 | 0.5
Aircraft-14 | 575101-02-3 | LEFT WING TE FLAP ACTUATOR BRACKETS - NDT | INSP | NDT | 1
Aircraft-14 | 575101-02-3 | FINAL CONFIGURATION AFTER INSP. | FEAC | GR1 | 0.5
Aircraft-14 | 575101-02-3 | NECESSARY PROCEDURES TO INSP. | ABAC | GR1 | 0.5
Aircraft-14 | 575101-02-3 | RIGHT WING TE FLAP ACTUATOR BRACKETS - NDT | INSP | NDT | 1
Aircraft-14 | 575101-02-3 | FINAL CONFIGURATION AFTER INSP. | FEAC | GR1 | 0.5
Aircraft-14 | 575104-01-1 | LEFT WING TRAILING EDGE SPOILER 1 - DI | INSP | GR1 | 0.5 |  |  | 12 Y |  |  | 38802 | 16373 | 2014-12-16 |  |  |  | 2026-12-16
Aircraft-14 | 575104-01-1 | RIGHT WING TRAILING EDGE SPOILER 1 - DI | INSP | GR1 | 0.5 |  |  | 12 Y |  |  | 38802 | 16373 | 2014-12-16 |  |  |  | 2026-12-16
Aircraft-14 | 575106-01-1 | LEFT WING TE SPOILERS HINGE PINS - DI | INSP | GR1 | 2.5
Aircraft-14 | 575106-01-1 | RIGHT WING TE SPOILERS HINGE PINS - DI | INSP | GR1 | 2.5
Aircraft-14 | 575106-03-1 | LEFT WING SPOILERS / HINGE PINS - DI | INSP | GR1 | 6.5 |  |  | 12 Y |  |  | 38802 | 16373 | 2014-12-16 |  |  |  | 2026-12-16
Aircraft-14 | 575106-03-1 | RIGHT WING SPOILERS / HINGE PINS - DI | INSP | GR1 | 6.5 |  |  | 12 Y |  |  | 38802 | 16373 | 2014-12-16 |  |  |  | 2026-12-16
Aircraft-14 | 575107-01-1 | LEFT WING TRAILING EDGE SPOILERS - DI | INSP | GR1 | 1 |  |  | 6 Y |  |  | 38802 | 16373 | 2014-12-16 |  |  |  | 2020-12-16
Aircraft-14 | 575107-01-1 | RIGHT WING TRAILING EDGE SPOILERS - DI | INSP | GR1 | 1 |  |  | 6 Y |  |  | 38802 | 16373 | 2014-12-16 |  |  |  | 2020-12-16
Aircraft-14 | 575107-02-3 | OUTER WING/INNER REAR SPAR/TRAILG.EDGE-NDT | INSP | NDT | 2
Aircraft-14 | 575107-02-3 | OUTER WING/INNER REAR SPAR/TRAILG.EDGE-NDT | INSP | NDT | 2
Aircraft-14 | 575119-01-7 | LH WING AILERON HINGE FITTINGS - DI | INSP | GR1 | 1 | 30000 | 15000 | 12 Y |  | C7.1 | 38802 | 16373 | 2014-12-16 |  | 68802 | 31373 | 2026-12-16
Aircraft-14 | 575119-01-7 | RH WING AILERON HINGE FITTINGS - DI | INSP | GR1 | 1 | 30000 | 15000 | 12 Y |  | C7.1 | 38802 | 16373 | 2014-12-16 |  | 68802 | 31373 | 2026-12-16
Aircraft-14 | 575120-01-1 | LEFT OUTER WING AILERON HINGE PINS - DI | INSP | GR1 | 4
Aircraft-14 | 575120-01-1 | RIGHT OUTER WING AILERON HINGE PINS - DI | INSP | GR1 | 4
Aircraft-14 | 575120-03-1 | LEFT WING / AILERON HINGE PINS - DI | INSP | GR1 | 1.5 |  |  | 90 M |  |  | 38802 | 16373 | 2014-12-16 |  |  |  | 2022-06-16
Aircraft-14 | 575120-03-1 | RIGHT WING / AILERON HINGE PINS - DI | INSP | GR1 | 1.5 |  |  | 90 M |  |  | 38802 | 16373 | 2014-12-16 |  |  |  | 2022-06-16
Aircraft-14 | 575121-01-1 | LEFT WING, AILERON ACTUATOR FITTINGS - DI | INSP | GR1 | 0.5 |  |  | 6 Y | [8 empty] | 2028-02-26
Aircraft-14 | 575121-01-1 | RIGHT WING,AILERON ACTUATOR FITTINGS - DI | INSP | GR1 | 0.5 |  |  | 6 Y | [8 empty] | 2028-02-26
Aircraft-14 | 575130-01-2 | OUTER WING/INNER REAR SPAR/TRAILG.EDGE-NDT | INSP | NDT | 1
Aircraft-14 | 575130-01-2 | OUTER WING/INNER REAR SPAR/TRAILG.EDGE-NDT | INSP | NDT | 1
Aircraft-14 | 575140-01-1 | LEFT WING TRAILING EDGE FLAP TRACK 1 - DI | INSP | GR1 | 1.5 |  |  | 12 Y | [8 empty] | 2028-02-26
Aircraft-14 | 575140-01-1 | RGHT WING TRAILING EDGE FLAP TRACK 1 - DI | INSP | GR1 | 1.5 |  |  | 12 Y | [8 empty] | 2028-02-26
Aircraft-14 | 575142-01-1 | LEFT TRAILING EDGE INBOARD FLAP - DI | INSP | GR1 | 2.5 |  |  | 12 Y | [8 empty] | 2028-02-26
Aircraft-14 | 575142-01-1 | RIGHT TRAILING EDGE INBOARD FLAP - DI | INSP | GR1 | 2.5 |  |  | 12 Y | [8 empty] | 2028-02-26
Aircraft-14 | 575150-01-2 | TRAILING EDGE/OUTER WING MLG RIB5 OUTB -DI | INSP | GR1 | 0.5 |  |  | 6 Y |  |  | 38802 | 16373 | 2014-12-16 |  |  |  | 2020-12-16
Aircraft-14 | 575150-01-2 | TEMPORARY PROTECTION TO INSPECTION AREAS | LUB | GR1 | 0.1 |  |  | 6 Y |  |  | 38802 | 16373 | 2014-12-16 |  |  |  | 2020-12-16
Aircraft-14 | 575150-01-2 | TEMPORARY PROTECTION TO INSPECTION AREAS | LUB | MAP | 0.5 |  |  | 6 Y |  |  | 38802 | 16373 | 2014-12-16 |  |  |  | 2020-12-16
Aircraft-14 | 575150-01-2 | TRAILING EDGE/OUTER WING MLG RIB5 OUTB -DI | INSP | GR1 | 0.5 |  |  | 6 Y |  |  | 38802 | 16373 | 2014-12-16 |  |  |  | 2020-12-16
Aircraft-14 | 575150-01-2 | TEMPORARY PROTECTION TO INSPECTION AREAS | LUB | GR1 | 0.1 |  |  | 6 Y |  |  | 38802 | 16373 | 2014-12-16 |  |  |  | 2020-12-16
Aircraft-14 | 575150-01-2 | TEMPORARY PROTECTION TO INSPECTION AREAS | LUB | MAP | 0.5 |  |  | 6 Y |  |  | 38802 | 16373 | 2014-12-16 |  |  |  | 2020-12-16
Aircraft-14 | 575151-01-13 | LH WING TRAILING EDGE FALSE REAR SPAR - DI | INSP | GR1 | 1 | 3200 | 1600 |  | A-CHECK |  | 52538 | 21721 | 2018-05-26 |  | 55738 | 23321
Aircraft-14 | 575151-01-13 | RH WING TRAILING EDGE FALSE REAR SPAR - DI | INSP | GR1 | 1 | 3200 | 1600 |  | A-CHECK |  | 52538 | 21721 | 2018-05-26 |  | 55738 | 23321
Aircraft-14 | 575151-02-1 | LH OUTER WING/TRAILING EDGE - GVI | INSP | GR1 | 1 |  |  | 6 Y |  |  | 46052 | 19207 | 2016-10-25 |  |  |  | 2022-10-25
Aircraft-14 | 575151-02-1 | TEMPORARY PROTECTION TO INSPECTION AREAS | LUB | GR1 | 0.1 |  |  | 6 Y |  |  | 46052 | 19207 | 2016-10-25 |  |  |  | 2022-10-25
Aircraft-14 | 575151-02-1 | TEMPORARY PROTECTION TO INSPECTION AREAS | LUB | MAP | 0.5 |  |  | 6 Y |  |  | 46052 | 19207 | 2016-10-25 |  |  |  | 2022-10-25
Aircraft-14 | 575151-02-1 | RH OUTER WING/TRAILING EDGE - GVI | INSP | GR1 | 1 |  |  | 6 Y |  |  | 46052 | 19207 | 2016-10-25 |  |  |  | 2022-10-25
Aircraft-14 | 575151-02-1 | TEMPORARY PROTECTION TO INSPECTION AREAS | LUB | GR1 | 0.1 |  |  | 6 Y |  |  | 46052 | 19207 | 2016-10-25 |  |  |  | 2022-10-25
Aircraft-14 | 575151-02-1 | TEMPORARY PROTECTION TO INSPECTION AREAS | LUB | MAP | 0.5 |  |  | 6 Y |  |  | 46052 | 19207 | 2016-10-25 |  |  |  | 2022-10-25
Aircraft-14 | 575155-01-6 | LH WING TRAILING EDGE TOP SKIN - GVI | INSP | GR1 | 0.5 | 12400 | 6200 | [7 empty] | 61800 | 30900
Aircraft-14 | 575155-01-6 | RH WING TRAILING EDGE TOP SKIN - GVI | INSP | GR1 | 0.5 | 12400 | 6200 | [7 empty] | 61800 | 30900
Aircraft-14 | 575158-01-8 | LH WING LOWER SURFACE AFT REAR SPAR - GVI | INSP | GR1 | 0.5 | 18000 | 9000 |  |  | C8.1 | 46052 | 19207 | 2016-10-25 |  | 64052 | 28207
Aircraft-14 | 575158-01-8 | RH WING LOWER SURFACE AFT REAR SPAR - GVI | INSP | GR1 | 0.5 | 18000 | 9000 |  |  | C8.1 | 46052 | 19207 | 2016-10-25 |  | 64052 | 28207
Aircraft-14 | 575159-01-7 | LH WING BOTTOM SKIN LOWER SURFACE - DI | INSP | GR1 | 0.5 | 30000 | 15000 | [7 empty] | 62800 | 31400
Aircraft-14 | 575159-01-7 | RH WING BOTTOM SKIN LOWER SURFACE - DI | INSP | GR1 | 0.5 | 30000 | 15000 | [7 empty] | 62800 | 31400
Aircraft-14 | 575160-01-9 | NECESSARY PROCEDURES TO INSP. | ABAC | GR1 | 1.5 | 6000 | 3000 |  | A-CHECK | [5 empty] | 83800 | 41900
Aircraft-14 | 575160-01-9 | LH OUTER WING BOTTOM SKIN (X-RAY) - NDT | INSP | NDT | 2.5 | 6000 | 3000 |  | A-CHECK | [5 empty] | 83800 | 41900
Aircraft-14 | 575160-01-9 | LH OUTER WING BOTTOM SKIN (HFEC) - NDT | INSP | NDT | 2 | 6000 | 3000 |  | A-CHECK | [5 empty] | 83800 | 41900
Aircraft-14 | 575160-01-9 | FINAL CONFIGURATION AFTER INSP. | FEAC | GR1 | 1.5 | 6000 | 3000 |  | A-CHECK | [5 empty] | 83800 | 41900
Aircraft-14 | 575160-01-9 | NECESSARY PROCEDURES TO INSP. | ABAC | GR1 | 1.5 | 6000 | 3000 |  | A-CHECK | [5 empty] | 83800 | 41900
Aircraft-14 | 575160-01-9 | RH OUTER WING BOTTOM SKIN (X-RAY) - NDT | INSP | NDT | 2.5 | 6000 | 3000 |  | A-CHECK | [5 empty] | 83800 | 41900
Aircraft-14 | 575160-01-9 | RH OUTER WING BOTTOM SKIN (HFEC) - NDT | INSP | NDT | 2 | 6000 | 3000 |  | A-CHECK | [5 empty] | 83800 | 41900
Aircraft-14 | 575160-01-9 | FINAL CONFIGURATION AFTER INSP. | FEAC | GR1 | 1.5 | 6000 | 3000 |  | A-CHECK | [5 empty] | 83800 | 41900
Aircraft-14 | 575161-01-8 | LH WING BOTTOM SKIN LWR SURFACE - GVI | INSP | GR1 | 0.5 | 26300 | 13100 | [7 empty] | 69400 | 34700
Aircraft-14 | 575161-01-8 | RH WING BOTTOM SKIN LWR SURFACE - GVI | INSP | GR1 | 0.5 | 26300 | 13100 | [7 empty] | 69400 | 34700
Aircraft-14 | 575166-01-2 | LEFT OUTER WING FALSE REAR SPAR - DI | INSP | GR1 | 0.5
Aircraft-14 | 575166-01-2 | RIGHT OUTER WING FALSE REAR SPAR - DI | INSP | GR1 | 0.5
Aircraft-14 | 575167-01-1 | LEFT WING BOTTOM SKIN PANEL NO.3 - DI | INSP | GR1 | 0.5 |  |  | 6 Y |  |  | 38802 | 16373 | 2014-12-16 |  |  |  | 2020-12-16
Aircraft-14 | 575167-01-1 | RIGHT WING BOTTOM SKIN PANEL NO.3 - DI | INSP | GR1 | 0.5 |  |  | 6 Y |  |  | 38802 | 16373 | 2014-12-16 |  |  |  | 2020-12-16
Aircraft-14 | 575170-01-1 | LH WING TOP SKIN EXTERNAL SURFACE - GVI | INSP | GR1 | 0.5 | 28400 | 14200 | [7 empty] | 65000 | 30000
Aircraft-14 | 575170-01-1 | RH WING TOP SKIN EXTERNAL SURFACE - GVI | INSP | GR1 | 0.5 | 28400 | 14200 | [7 empty] | 65000 | 30000
Aircraft-14 | 575203-01-1 | LEFT WING INBOARD FLAP - DI | INSP | GR1 | 1 |  |  | 12 Y | [8 empty] | 2028-02-26
Aircraft-14 | 575203-01-1 | RIGHT WING INBOARD FLAP - DI | INSP | GR1 | 1 |  |  | 12 Y | [8 empty] | 2028-02-26
Aircraft-14 | 575203-02-1 | NECESSARY PROCEDURES TO INSP.- REMOVE | ABAC | GR1 | 0.5 |  |  | 12 Y | [8 empty] | 2028-02-26
Aircraft-14 | 575203-02-1 | LEFT WING INBOARD FLAP - SDI | INSP | GR1 | 1 |  |  | 12 Y | [8 empty] | 2028-02-26
Aircraft-14 | 575203-02-1 | FINAL CONFIGURATION AFTER INSP.- INSTALL | FEAC | GR1 | 2 |  |  | 12 Y | [8 empty] | 2028-02-26
Aircraft-14 | 575203-02-1 | NECESSARY PROCEDURES TO INSP.- REMOVE | ABAC | GR1 | 0.5 |  |  | 12 Y | [8 empty] | 2028-02-26
Aircraft-14 | 575203-02-1 | RIGHT WING INBOARD FLAP - SDI | INSP | GR1 | 1 |  |  | 12 Y | [8 empty] | 2028-02-26
Aircraft-14 | 575203-02-1 | FINAL CONFIGURATION AFTER INSP.- INSTALL | FEAC | GR1 | 2 |  |  | 12 Y | [8 empty] | 2028-02-26
Aircraft-14 | 575205-01-1 | LEFT WING INBOARD FLAP - DI | INSP | GR1 | 2 |  |  | 12 Y |  |  | 38802 | 16373 | 2014-12-16 |  |  |  | 2026-12-16
Aircraft-14 | 575205-01-1 | RIGHT WING INBOARD FLAP - DI | INSP | GR1 | 2 |  |  | 12 Y |  |  | 38802 | 16373 | 2014-12-16 |  |  |  | 2026-12-16
Aircraft-14 | 575206-01-1 | NECESSARY PROCEDURES TO INSP. | ABAC | GR1 | 0.5 |  |  | 12 Y | [8 empty] | 2028-02-26
Aircraft-14 | 575206-01-1 | LEFT WING INBOARD FLAP - SDI | INSP | GR1 | 0.5 |  |  | 12 Y | [8 empty] | 2028-02-26
Aircraft-14 | 575206-01-1 | FINAL CONFIGURATION AFTER INSP. | FEAC | GR1 | 1 |  |  | 12 Y | [8 empty] | 2028-02-26
Aircraft-14 | 575206-01-1 | NECESSARY PROCEDURES TO INSP. | ABAC | GR1 | 0.5 |  |  | 12 Y | [8 empty] | 2028-02-26
Aircraft-14 | 575206-01-1 | RIGHT WING INBOARD FLAP - SDI | INSP | GR1 | 0.5 |  |  | 12 Y | [8 empty] | 2028-02-26
Aircraft-14 | 575206-01-1 | FINAL CONFIGURATION AFTER INSP. | FEAC | GR1 | 1 |  |  | 12 Y | [8 empty] | 2028-02-26
Aircraft-14 | 575207-01-1 | LEFT WING INBOARD FLAP - DI | INSP | GR1 | 0.5 |  |  | 12 Y | [8 empty] | 2028-02-26
Aircraft-14 | 575207-01-1 | RIGHT WING INBOARD FLAP - DI | INSP | GR1 | 0.5 |  |  | 12 Y | [8 empty] | 2028-02-26
Aircraft-14 | 575209-01-1 | LEFT WING INBOARD FLAP - DI | INSP | GR1 | 0.5 |  |  | 12 Y | [8 empty] | 2028-02-26
Aircraft-14 | 575209-01-1 | RIGHT WING INBOARD FLAP - DI | INSP | GR1 | 0.5 |  |  | 12 Y | [8 empty] | 2028-02-26
Aircraft-14 | 575210-01-1 | NECESSARY PROCEDURES TO INSP. | ABAC | GR1 | 0.5 |  |  | 12 Y | [8 empty] | 2028-02-26
Aircraft-14 | 575210-01-1 | LEFT WING INBOARD FLAP - SDI | INSP | GR1 | 0.5 |  |  | 12 Y | [8 empty] | 2028-02-26
Aircraft-14 | 575210-01-1 | FINAL CONFIGURATION AFTER INSP. | FEAC | GR1 | 1 |  |  | 12 Y | [8 empty] | 2028-02-26
Aircraft-14 | 575210-01-1 | NECESSARY PROCEDURES TO INSP. | ABAC | GR1 | 0.5 |  |  | 12 Y | [8 empty] | 2028-02-26
Aircraft-14 | 575210-01-1 | RIGHT WING INBOARD FLAP - SDI | INSP | GR1 | 0.5 |  |  | 12 Y | [8 empty] | 2028-02-26
Aircraft-14 | 575210-01-1 | FINAL CONFIGURATION AFTER INSP. | FEAC | GR1 | 1 |  |  | 12 Y | [8 empty] | 2028-02-26
Aircraft-14 | 575211-01-1 | LEFT WING INBOARD FLAP - DI | INSP | GR1 | 1 |  |  | 12 Y |  |  | 38802 | 16373 | 2014-12-16 |  |  |  | 2026-12-16
Aircraft-14 | 575211-01-1 | RIGHT WING INBOARD FLAP - DI | INSP | GR1 | 1 |  |  | 12 Y |  |  | 38802 | 16373 | 2014-12-16 |  |  |  | 2026-12-16
Aircraft-14 | 575250-01-1 | NECESSARY PROCEDURES TO INSP./ DI | ABAC | GR1 | 0.5 |  |  | 12 Y | [8 empty] | 2028-02-26
Aircraft-14 | 575250-01-1 | LEFT INB FLAP TRACK 2 CARRIAGE - DI | INSP | GR1 | 0.5 |  |  | 12 Y | [8 empty] | 2028-02-26
Aircraft-14 | 575250-01-1 | FINAL CONFIGURATION AFTER INSP. | FEAC | GR1 | 0.5 |  |  | 12 Y | [8 empty] | 2028-02-26
Aircraft-14 | 575250-01-1 | NECESSARY PROCEDURES TO INSP./ DI | ABAC | GR1 | 0.5 |  |  | 12 Y | [8 empty] | 2028-02-26
Aircraft-14 | 575250-01-1 | RIGHT INB FLAP TRACK 2 CARRIAGE - DI | INSP | GR1 | 0.5 |  |  | 12 Y | [8 empty] | 2028-02-26
Aircraft-14 | 575250-01-1 | FINAL CONFIGURATION AFTER INSP. | FEAC | GR1 | 0.5 |  |  | 12 Y | [8 empty] | 2028-02-26
Aircraft-14 | 575250-02-1 | NECESSARY PROCEDURES TO INSP. | ABAC | GR1 | 1
Aircraft-14 | 575250-02-1 | LEFT WING INBOARD FLAP TRACK 2 - NDT | INSP | NDT | 1
Aircraft-14 | 575250-02-1 | FINAL CONFIGURATION AFTER INSP. | FEAC | GR1 | 2.5
Aircraft-14 | 575250-02-1 | NECESSARY PROCEDURES TO INSP. | ABAC | GR1 | 1
Aircraft-14 | 575250-02-1 | RIGHT WING INBOARD FLAP TRACK 2 - NDT | INSP | NDT | 1
Aircraft-14 | 575250-02-1 | FINAL CONFIGURATION AFTER INSP. | FEAC | GR1 | 2.5
Aircraft-14 | 575251-01-1 | LEFT WING INB FLAP TRACK 2 ROLLERS - DI | INSP | GR1 | 0.5
Aircraft-14 | 575251-01-1 | RIGHT WING INB FLAP TRACK 2 ROLLERS - DI | INSP | GR1 | 0.5
Aircraft-14 | 575252-01-1 | NECESSARY PROCEDURES TO INSP. | ABAC | GR1 | 2.5
Aircraft-14 | 575252-01-1 | LFT WING INB FLAP TRACK 2 PIVOT BOLT - NDT | INSP | GR1 | 1
Aircraft-14 | 575252-01-1 | FINAL CONFIGURATION AFTER INSP. | FEAC | GR1 | 2.5
Aircraft-14 | 575252-01-1 | NECESSARY PROCEDURES TO INSP. | ABAC | GR1 | 2.5
Aircraft-14 | 575252-01-1 | RGT WING INB FLAP TRACK 2 PIVOT BOLT - NDT | INSP | GR1 | 1
Aircraft-14 | 575252-01-1 | FINAL CONFIGURATION AFTER INSP. | FEAC | GR1 | 2.5
Aircraft-14 | 575254-01-1 | LEFT INB. FLAP, TRACK 2 DRIVE LEVER - DI | INSP | GR1 | 0.5 |  |  | 6 Y | [8 empty] | 2028-02-26
Aircraft-14 | 575254-01-1 | RIGHT INB. FLAP, TRACK 2 DRIVE LEVER - DI | INSP | GR1 | 0.5 |  |  | 6 Y | [8 empty] | 2028-02-26
Aircraft-14 | 575254-02-1 | NECESSARY PROCEDURES TO INSP. | ABAC | GR1 | 0.5
Aircraft-14 | 575254-02-1 | LEFT WING INB FLAP TRACK 2 DRV LEVER - NDT | INSP | NDT | 1
Aircraft-14 | 575254-02-1 | FINAL CONFIGURATION AFTER INSP. | FEAC | GR1 | 0.5
Aircraft-14 | 575254-02-1 | NECESSARY PROCEDURES TO INSP. | ABAC | GR1 | 0.5
Aircraft-14 | 575254-02-1 | RGHT WING INB FLAP TRACK 2 DRV LEVER - NDT | INSP | NDT | 1
Aircraft-14 | 575254-02-1 | FINAL CONFIGURATION AFTER INSP. | FEAC | GR1 | 0.5
Aircraft-14 | 575307-01-1 | LEFT WING OUTBOARD FLAP - DI | INSP | GR1 | 1 |  |  | 12 Y |  |  | 38802 | 16373 | 2014-12-16 |  |  |  | 2026-12-16
Aircraft-14 | 575307-01-1 | RIGHT WING OUTBOARD FLAP - DI | INSP | GR1 | 1 |  |  | 12 Y |  |  | 38802 | 16373 | 2014-12-16 |  |  |  | 2026-12-16
Aircraft-14 | 575307-02-1 | NECESSARY PROCEDURES TO INSP. | ABAC | GR1 | 1 |  |  | 12 Y |  |  | 38802 | 16373 | 2014-12-16 |  |  |  | 2026-12-16
Aircraft-14 | 575307-02-1 | LEFT WING OUTBOARD FLAP - SDI | INSP | GR1 | 0.5 |  |  | 12 Y |  |  | 38802 | 16373 | 2014-12-16 |  |  |  | 2026-12-16
Aircraft-14 | 575307-02-1 | FINAL CONFIGURATION AFTER INSP. | FEAC | GR1 | 1.5 |  |  | 12 Y |  |  | 38802 | 16373 | 2014-12-16 |  |  |  | 2026-12-16
Aircraft-14 | 575307-02-1 | NECESSARY PROCEDURES TO INSP. | ABAC | GR1 | 1 |  |  | 12 Y |  |  | 38802 | 16373 | 2014-12-16 |  |  |  | 2026-12-16
Aircraft-14 | 575307-02-1 | RIGHT WING OUTBOARD FLAP - SDI | INSP | GR1 | 0.5 |  |  | 12 Y |  |  | 38802 | 16373 | 2014-12-16 |  |  |  | 2026-12-16
Aircraft-14 | 575307-02-1 | FINAL CONFIGURATION AFTER INSP. | FEAC | GR1 | 1.5 |  |  | 12 Y |  |  | 38802 | 16373 | 2014-12-16 |  |  |  | 2026-12-16
Aircraft-14 | 575309-01-4 | OUTB FLAP SYST/TRACK 3/ATTACH STRUCT - DI | INSP | GR1 | 0.5 |  |  | 12 Y | [8 empty] | 2028-02-26
Aircraft-14 | 575309-01-4 | OUTB FLAP SYST/TRACK 3/ATTACH STRUCT - DI | INSP | GR1 | 0.5 |  |  | 12 Y | [8 empty] | 2028-02-26
Aircraft-14 | 575309-02-4 | NECESSARY PROCEDURES TO INSP. | ABAC | GR1 | 0.5 |  |  | 12 Y | [8 empty] | 2028-02-26
Aircraft-14 | 575309-02-4 | OUTBOARD FLAP/SUPPORT TRACK 3,INT/EXT.-SDI | INSP | GR1 | 2 |  |  | 12 Y | [8 empty] | 2028-02-26
Aircraft-14 | 575309-02-4 | FINAL CONFIGURATION AFTER INSP. | FEAC | GR1 | 1 |  |  | 12 Y | [8 empty] | 2028-02-26
Aircraft-14 | 575309-02-4 | NECESSARY PROCEDURES TO INSP. | ABAC | GR1 | 0.5 |  |  | 12 Y | [8 empty] | 2028-02-26
Aircraft-14 | 575309-02-4 | OUTBOARD FLAP/SUPPORT TRACK 3,INT/EXT.-SDI | INSP | GR1 | 2 |  |  | 12 Y | [8 empty] | 2028-02-26
Aircraft-14 | 575309-02-4 | FINAL CONFIGURATION AFTER INSP. | FEAC | GR1 | 1 |  |  | 12 Y | [8 empty] | 2028-02-26
Aircraft-14 | 575311-01-1 | LEFT WING OUTBOARD FLAP - DI | INSP | GR1 | 2 |  |  | 12 Y | [8 empty] | 2028-02-26
Aircraft-14 | 575311-01-1 | RIGHT WING OUTBOARD FLAP - DI | INSP | GR1 | 2 |  |  | 12 Y | [8 empty] | 2028-02-26
Aircraft-14 | 575312-02-4 | NECESSARY PROCEDURES TO INSP. | ABAC | GR1 | 0.5 |  |  | 12 Y |  |  | 38802 | 16373 | 2014-12-16 |  |  |  | 2026-12-16
Aircraft-14 | 575312-02-4 | OUTB.FLAP/INT SUPORT TRACK3,FRONT SPAR-SDI | INSP | GR1 | 2 |  |  | 12 Y |  |  | 38802 | 16373 | 2014-12-16 |  |  |  | 2026-12-16
Aircraft-14 | 575312-02-4 | FINAL CONFIGURATION AFTER INSP. | FEAC | GR1 | 1 |  |  | 12 Y |  |  | 38802 | 16373 | 2014-12-16 |  |  |  | 2026-12-16
Aircraft-14 | 575312-02-4 | NECESSARY PROCEDURES TO INSP. | ABAC | GR1 | 0.5 |  |  | 12 Y |  |  | 38802 | 16373 | 2014-12-16 |  |  |  | 2026-12-16
Aircraft-14 | 575312-02-4 | OUTB.FLAP/INT SUPORT TRACK3,FRONT SPAR-SDI | INSP | GR1 | 2 |  |  | 12 Y |  |  | 38802 | 16373 | 2014-12-16 |  |  |  | 2026-12-16
Aircraft-14 | 575312-02-4 | FINAL CONFIGURATION AFTER INSP. | FEAC | GR1 | 1 |  |  | 12 Y |  |  | 38802 | 16373 | 2014-12-16 |  |  |  | 2026-12-16
Aircraft-14 | 575313-01-4 | OUTBOARD FLAP/SUPPORT TRACK 4,INT/EXT.- DI | INSP | GR1 | 1 |  |  | 12 Y |  |  | 38802 | 16373 | 2014-12-16 |  |  |  | 2026-12-16
Aircraft-14 | 575313-01-4 | OUTBOARD FLAP/SUPPORT TRACK 4,INT/EXT.- DI | INSP | GR1 | 1 |  |  | 12 Y |  |  | 38802 | 16373 | 2014-12-16 |  |  |  | 2026-12-16
Aircraft-14 | 575313-02-4 | NECESSARY PROCEDURES TO INSP. | ABAC | GR1 | 0.5 |  |  | 12 Y |  |  | 38802 | 16373 | 2014-12-16 |  |  |  | 2026-12-16
Aircraft-14 | 575313-02-4 | OUTBOARD FLAP/SUPPORT TRACK 4,INT/EXT.-SDI | INSP | GR1 | 2 |  |  | 12 Y |  |  | 38802 | 16373 | 2014-12-16 |  |  |  | 2026-12-16
Aircraft-14 | 575313-02-4 | FINAL CONFIGURATION AFTER INSP. | FEAC | GR1 | 0.5 |  |  | 12 Y |  |  | 38802 | 16373 | 2014-12-16 |  |  |  | 2026-12-16
Aircraft-14 | 575313-02-4 | NECESSARY PROCEDURES TO INSP. | ABAC | GR1 | 0.5 |  |  | 12 Y |  |  | 38802 | 16373 | 2014-12-16 |  |  |  | 2026-12-16
Aircraft-14 | 575313-02-4 | OUTBOARD FLAP/SUPPORT TRACK 4,INT/EXT.-SDI | INSP | GR1 | 2 |  |  | 12 Y |  |  | 38802 | 16373 | 2014-12-16 |  |  |  | 2026-12-16
Aircraft-14 | 575313-02-4 | FINAL CONFIGURATION AFTER INSP. | FEAC | GR1 | 0.5 |  |  | 12 Y |  |  | 38802 | 16373 | 2014-12-16 |  |  |  | 2026-12-16
Aircraft-14 | 575315-01-4 | OUTB.FLAP/DRIVE LINKAGE FTTNG TRACK 4 -NDT | INSP | GR1 | 1 |  |  | 12 Y | [8 empty] | 2028-02-26
Aircraft-14 | 575315-01-4 | OUTB.FLAP/DRIVE LINKAGE FTTNG TRACK 4 -NDT | INSP | GR1 | 1 |  |  | 12 Y | [8 empty] | 2028-02-26
Aircraft-14 | 575316-01-4 | OUTBOARD FLAP/INTERNAL SUPPORT TRACK 4- DI | INSP | GR1 | 0.5 |  |  | 12 Y | [8 empty] | 2028-02-26
Aircraft-14 | 575316-01-4 | OUTBOARD FLAP/INTERNAL SUPPORT TRACK 4- DI | INSP | GR1 | 0.5 |  |  | 12 Y | [8 empty] | 2028-02-26
Aircraft-14 | 575316-02-4 | NECESSARY PROCEDURES TO INSP. | ABAC | GR1 | 0.5 |  |  | 12 Y | [8 empty] | 2028-02-26
Aircraft-14 | 575316-02-4 | OUTBOARD FLAP/INTERNAL SUPPORT TRACK 4-SDI | INSP | GR1 | 1.5 |  |  | 12 Y | [8 empty] | 2028-02-26
Aircraft-14 | 575316-02-4 | FINAL CONFIGURATION AFTER INSP. | FEAC | GR1 | 0.5 |  |  | 12 Y | [8 empty] | 2028-02-26
Aircraft-14 | 575316-02-4 | NECESSARY PROCEDURES TO INSP. | ABAC | GR1 | 0.5 |  |  | 12 Y | [8 empty] | 2028-02-26
Aircraft-14 | 575316-02-4 | OUTBOARD FLAP/INTERNAL SUPPORT TRACK 4-SDI | INSP | GR1 | 1.5 |  |  | 12 Y | [8 empty] | 2028-02-26
Aircraft-14 | 575316-02-4 | FINAL CONFIGURATION AFTER INSP. | FEAC | GR1 | 0.5 |  |  | 12 Y | [8 empty] | 2028-02-26
Aircraft-14 | 575350-01-1 | LEFT WING OUT FLAP TRACK 3 CARRIAGE - DI | INSP | GR1 | 1 |  |  | 12 Y | [8 empty] | 2028-02-26
Aircraft-14 | 575350-01-1 | LEFT WING OUT FLAP TRACK 4 CARRIAGE - DI | INSP | GR1 | 1 |  |  | 12 Y | [8 empty] | 2028-02-26
Aircraft-14 | 575350-01-1 | RIGHT WING OUT FLAP TRACK 3 CARRIAGE - DI | INSP | GR1 | 1 |  |  | 12 Y | [8 empty] | 2028-02-26
Aircraft-14 | 575350-01-1 | RIGHT WING OUT FLAP TRACK 4 CARRIAGE - DI | INSP | GR1 | 1 |  |  | 12 Y | [8 empty] | 2028-02-26
Aircraft-14 | 575350-02-1 | NECESSARY PROCEDURES TO INSP. | ABAC | GR1 | 0.5
Aircraft-14 | 575350-02-1 | LEFT WING OUTBOARD FLAP TRACK 3 - NDT | INSP | NDT | 1
Aircraft-14 | 575350-02-1 | FINAL CONFIGURATION AFTER INSP. | FEAC | GR1 | 1.5
Aircraft-14 | 575350-02-1 | NECESSARY PROCEDURES TO INSP. | ABAC | GR1 | 0.5
Aircraft-14 | 575350-02-1 | LEFT WING OUTBOARD FLAP TRACK 4 - NDT | INSP | NDT | 1
Aircraft-14 | 575350-02-1 | FINAL CONFIGURATION AFTER INSP. | FEAC | GR1 | 1.5
Aircraft-14 | 575350-02-1 | NECESSARY PROCEDURES TO INSP. | ABAC | GR1 | 0.5
Aircraft-14 | 575350-02-1 | RIGHT WING OUTBOARD FLAP TRACK 3 - NDT | INSP | NDT | 1
Aircraft-14 | 575350-02-1 | FINAL CONFIGURATION AFTER INSP. | FEAC | GR1 | 1.5
Aircraft-14 | 575350-02-1 | NECESSARY PROCEDURES TO INSP. | ABAC | GR1 | 0.5
Aircraft-14 | 575350-02-1 | RIGHT WING OUTBOARD FLAP TRACK 4 - NDT | INSP | NDT | 1
Aircraft-14 | 575350-02-1 | FINAL CONFIGURATION AFTER INSP. | FEAC | GR1 | 1.5
Aircraft-14 | 575351-01-1 | LEFT OUT FLAP TRACKS 3 AND 4 ROLLERS - DI | INSP | GR1 | 0.5
Aircraft-14 | 575351-01-1 | RGHT OUT FLAP TRACKS 3 AND 4 ROLLERS - DI | INSP | GR1 | 0.5
Aircraft-14 | 575352-01-1 | NECESSARY PROCEDURES TO INSP. | ABAC | GR1 | 2
Aircraft-14 | 575352-01-1 | LFT WING OUT FLAP TRACK 3 PIVOT BOLT - NDT | INSP | GR1 | 1
Aircraft-14 | 575352-01-1 | FINAL CONFIGURATION AFTER INSP. | FEAC | GR1 | 2
Aircraft-14 | 575352-01-1 | NECESSARY PROCEDURES TO INSP. | ABAC | GR1 | 2
Aircraft-14 | 575352-01-1 | LFT WING OUT FLAP TRACK 4 PIVOT BOLT - NDT | INSP | GR1 | 1
Aircraft-14 | 575352-01-1 | FINAL CONFIGURATION AFTER INSP. | FEAC | GR1 | 2
Aircraft-14 | 575352-01-1 | NECESSARY PROCEDURES TO INSP. | ABAC | GR1 | 2
Aircraft-14 | 575352-01-1 | RHT WING OUT FLAP TRACK 3 PIVOT BOLT - NDT | INSP | GR1 | 1
Aircraft-14 | 575352-01-1 | FINAL CONFIGURATION AFTER INSP. | FEAC | GR1 | 2
Aircraft-14 | 575352-01-1 | NECESSARY PROCEDURES TO INSP. | ABAC | GR1 | 0.5
Aircraft-14 | 575352-01-1 | RIGHT OUT FLAP TRACK 4 PIVOT BOLT - NDT | INSP | GR1 | 0.5
Aircraft-14 | 575352-01-1 | FINAL CONFIGURATION AFTER INSP. | FEAC | GR1 | 0.5
Aircraft-14 | 575352-01-1 | FLAP SYSTEM - OPERATIONAL CHECK | TEST | GR1 | 0.5
Aircraft-14 | 575354-01-1 | LEFT WING FLAP TRACK 3 DRIVE LEVER - DI | INSP | GR1 | 0.5 |  |  | 6 Y | [8 empty] | 2028-02-26
Aircraft-14 | 575354-01-1 | LEFT WING FLAP TRACK 4 DRIVE LEVER - DI | INSP | GR1 | 0.5 |  |  | 6 Y | [8 empty] | 2028-02-26
Aircraft-14 | 575354-01-1 | RIGHT WING FLAP TRACK 3 DRIVE LEVER - DI | INSP | GR1 | 0.5 |  |  | 6 Y | [8 empty] | 2028-02-26
Aircraft-14 | 575354-01-1 | RIGHT WING FLAP TRACK 4 DRIVE LEVER - DI | INSP | GR1 | 0.5 |  |  | 6 Y | [8 empty] | 2028-02-26
Aircraft-14 | 575354-02-1 | NECESSARY PROCEDURES TO INSP. | ABAC | GR1 | 0.5
Aircraft-14 | 575354-02-1 | LEFT WING OUT FLAP TRACK 3 DRIVE LEVER-NDT | INSP | NDT | 0.5
Aircraft-14 | 575354-02-1 | FINAL CONFIGURATION AFTER INSP. | FEAC | GR1 | 0.5
Aircraft-14 | 575354-02-1 | NECESSARY PROCEDURES TO INSP. | ABAC | GR1 | 0.5
Aircraft-14 | 575354-02-1 | LEFT WING OUT FLAP TRACK 4 DRIVE LEVER-NDT | INSP | NDT | 0.5
Aircraft-14 | 575354-02-1 | FINAL CONFIGURATION AFTER INSP. | FEAC | GR1 | 0.5
Aircraft-14 | 575354-02-1 | NECESSARY PROCEDURES TO INSP. | ABAC | GR1 | 0.5
Aircraft-14 | 575354-02-1 | RGHT WING OUT FLAP TRACK 3 DRIVE LEVER-NDT | INSP | NDT | 0.5
Aircraft-14 | 575354-02-1 | FINAL CONFIGURATION AFTER INSP. | FEAC | GR1 | 0.5
Aircraft-14 | 575354-02-1 | NECESSARY PROCEDURES TO INSP. | ABAC | GR1 | 0.5
Aircraft-14 | 575354-02-1 | RGHT WING OUT FLAP TRACK 4 DRIVE LEVER-NDT | INSP | NDT | 0.5
Aircraft-14 | 575354-02-1 | FINAL CONFIGURATION AFTER INSP. | FEAC | GR1 | 0.5
Aircraft-14 | 575900-01-1 | LEFT WING DRAIN HOLES - CHECK | INSP | GR1 | 1 |  |  | 80 M |  |  | 38802 | 16373 | 2014-12-16 |  |  |  | 2021-08-16
Aircraft-14 | 575900-01-1 | RIGHT WING DRAIN HOLES - CHECK | INSP | GR1 | 1 |  |  | 80 M |  |  | 38802 | 16373 | 2014-12-16 |  |  |  | 2021-08-16
Aircraft-14 | 576103-01-6 | LH WING AILERONS/FITTINGS - DI | INSP | GR1 | 0.5 |  |  | 12 Y |  | C7.1 | 38802 | 16373 | 2014-12-16 |  |  |  | 2026-12-16
Aircraft-14 | 576103-01-6 | RH WING AILERONS/FITTINGS - DI | INSP | GR1 | 0.5 |  |  | 12 Y |  | C7.1 | 38802 | 16373 | 2014-12-16 |  |  |  | 2026-12-16
Aircraft-14 | 576104-01-1 | LEFT WING AILERON SKIN - DI | INSP | GR1 | 1 |  |  | 12 Y |  |  | 38802 | 16373 | 2014-12-16 |  |  |  | 2026-12-16
Aircraft-14 | 576104-01-1 | RIGHT WING AILERON SKIN - DI | INSP | GR1 | 1 |  |  | 12 Y |  |  | 38802 | 16373 | 2014-12-16 |  |  |  | 2026-12-16
Aircraft-14 | 576106-01-1 | LEFT WING AILERON SKINS - DI | INSP | GR1 | 0.5 |  |  | 12 Y | [8 empty] | 2028-02-26
Aircraft-14 | 576106-01-1 | RIGHT WING AILERON SKINS - DI | INSP | GR1 | 0.5 |  |  | 12 Y | [8 empty] | 2028-02-26
Aircraft-14 | 577001-01-1 | LEFT WING/SPOILER 1 HINGE FITTING - DI | INSP | GR1 | 0.5
Aircraft-14 | 577001-01-1 | RIGHT WING/SPOILER 1 HINGE FITTING - DI | INSP | GR1 | 0.5
Aircraft-14 | 577001-01-6 | LH WING/SPOILER#1/CENTRE HINGE FITTING-DI | INSP | GR1 | 0.5 |  |  | 12 Y | [8 empty] | 2028-02-26
Aircraft-14 | 577001-01-6 | RH WING/SPOILER#1/CENTRE HINGE FITTING-DI | INSP | GR1 | 0.5 |  |  | 12 Y | [8 empty] | 2028-02-26
Aircraft-14 | 577001-02-1 | NECESSARY PROCEDURES TO INSP. | ABAC | GR1 | 1
Aircraft-14 | 577001-02-1 | LEFT WING/SPOILER 1 ACTUATOR BRACKET - NDT | INSP | NDT | 1
Aircraft-14 | 577001-02-1 | FINAL CONFIGURATION AFTER INSP. | FEAC | GR1 | 1.5
Aircraft-14 | 577001-02-1 | NECESSARY PROCEDURES TO INSP. | ABAC | GR1 | 1
Aircraft-14 | 577001-02-1 | RIGHT WING/SPOILER 1 ACTUATOR BRACKET -NDT | INSP | NDT | 1
Aircraft-14 | 577001-02-1 | FINAL CONFIGURATION AFTER INSP. | FEAC | GR1 | 1.5
Aircraft-14 | 577002-01-1 | LEFT WING/SPOILER 1 SKINS - DI | INSP | GR1 | 0.5 |  |  | 12 Y | [8 empty] | 2028-02-26
Aircraft-14 | 577002-01-1 | RIGHT WING/SPOILER 1 SKINS - DI | INSP | GR1 | 0.5 |  |  | 12 Y | [8 empty] | 2028-02-26
Aircraft-14 | 577003-01-1 | LEFT SPOILER 1 UPPER/LOWER SKIN - DI | INSP | GR1 | 0.5 |  |  | 12 Y | [8 empty] | 2028-02-26
Aircraft-14 | 577003-01-1 | RIGHT SPOILER 1 UPPER/LOWER SKIN - DI | INSP | GR1 | 0.5 |  |  | 12 Y | [8 empty] | 2028-02-26
Aircraft-14 | 577006-01-1 | LEFT WING/SPOILERS 2, 3, 4 AND 5 - DI | INSP | GR1 | 1 |  |  | 12 Y |  |  | 38802 | 16373 | 2014-12-16 |  |  |  | 2026-12-16
Aircraft-14 | 577006-01-1 | RIGHT WING/SPOILERS 2, 3, 4 AND 5 - DI | INSP | GR1 | 1 |  |  | 12 Y |  |  | 38802 | 16373 | 2014-12-16 |  |  |  | 2026-12-16
Aircraft-14 | 577006-02-1 | NECESSARY PROCEDURES TO INSP. | ABAC | GR1 | 2
Aircraft-14 | 577006-02-1 | LEFT WING/SPOILERS 2, 3, 4 AND 5 - NDT | INSP | NDT | 2
Aircraft-14 | 577006-02-1 | FINAL CONFIGURATION AFTER INSP. | FEAC | GR1 | 3
Aircraft-14 | 577006-02-1 | NECESSARY PROCEDURES TO INSP. | ABAC | GR1 | 2
Aircraft-14 | 577006-02-1 | RIGHT WING/SPOILERS 2, 3, 4 AND 5 - NDT | INSP | NDT | 2
Aircraft-14 | 577006-02-1 | FINAL CONFIGURATION AFTER INSP. | FEAC | GR1 | 3
Aircraft-14 | 577007-01-1 | LEFT WING/SPOILERS 2, 3, 4 AND 5 - DI | INSP | GR1 | 1 |  |  | 12 Y | [8 empty] | 2028-02-26
Aircraft-14 | 577007-01-1 | RIGHT WING/SPOILERS 2, 3, 4 AND 5 - DI | INSP | GR1 | 1 |  |  | 12 Y | [8 empty] | 2028-02-26
Aircraft-14 | 577008-01-1 | LEFT WING/SPOILERS 2, 3, 4 AND 5 - DI | INSP | GR1 | 1 |  |  | 12 Y | [8 empty] | 2028-02-26
Aircraft-14 | 577008-01-1 | RIGHT WING/SPOILERS 2, 3, 4 AND 5 - DI | INSP | GR1 | 1 |  |  | 12 Y | [8 empty] | 2028-02-26
Aircraft-14 | 577009-01-1 | LEFT WING/SPOILERS 1 TO 5 - DI | INSP | GR1 | 1 |  |  | 12 Y | [8 empty] | 2028-02-26
Aircraft-14 | 577009-01-1 | RIGHT WING/SPOILERS 1 TO 5 - DI | INSP | GR1 | 1 |  |  | 12 Y | [8 empty] | 2028-02-26
Aircraft-14 | 711000-C1-1 | ENGINE 1/ INLET COWL AFT BULKHEAD - GVI | INSP | GR1 | 0.5 | 7500 |  |  |  |  | 52538 | 21721 | 2018-05-26 |  | 60038
Aircraft-14 | 711000-C1-1 | ENGINE 2/ INLET COWL AFT BULKHEAD - GVI | INSP | GR1 | 0.5 | 7500 |  |  |  |  | 52538 | 21721 | 2018-05-26 |  | 60038
Aircraft-14 | 711000-C4-2 | COWLING SYSTEM/FAN COWL DOORS - GVI | INSP | GR1 | 0.5 |  |  | 24 M |  |  | 52538 | 21721 | 2018-05-26 |  |  |  | 2020-05-26
Aircraft-14 | 711000-C4-2 | COWLING SYSTEM/FAN COWL DOORS - GVI | INSP | GR1 | 0.5 |  |  | 24 M |  |  | 52538 | 21721 | 2018-05-26 |  |  |  | 2020-05-26
Aircraft-14 | 711000-C5-1 | COWLING SYSTEM/PRESSURE RELIEF DOOR - F/CK | INSP | GR1 | 0.5 |  |  | 24 M |  |  | 52538 | 21721 | 2018-05-26 |  |  |  | 2020-05-26
Aircraft-14 | 711000-C5-1 | COWLING SYSTEM/PRESSURE RELIEF DOOR - F/CK | INSP | GR1 | 0.5 |  |  | 24 M |  |  | 52538 | 21721 | 2018-05-26 |  |  |  | 2020-05-26
Aircraft-14 | 711000-C6-1 | COWLING SYSTEM/FAN COWL LATCHES - GVI | INSP | GR1 | 0.5 | 7500 |  | 24 M |  |  | 52538 | 21721 | 2018-05-26 |  | 60038 |  | 2020-05-26
Aircraft-14 | 711000-C6-1 | COWLING SYSTEM/FAN COWL LATCHES - GVI | INSP | GR1 | 0.5 | 7500 |  | 24 M |  |  | 52538 | 21721 | 2018-05-26 |  | 60038 |  | 2020-05-26
Aircraft-14 | 711000-C7-1 | COWLING SYST/FAN COWL DOOR FIRE SEALS -GVI | INSP | GR1 | 0.5 | 7500 |  | 24 M |  |  | 52538 | 21721 | 2018-05-26 |  | 60038 |  | 2020-05-26
Aircraft-14 | 711000-C7-1 | COWLING SYST/FAN COWL DOOR FIRE SEALS -GVI | INSP | GR1 | 0.5 | 7500 |  | 24 M |  |  | 52538 | 21721 | 2018-05-26 |  | 60038 |  | 2020-05-26
Aircraft-14 | 711300-01-1 | ENG 1/FAN COWL DOOR HINGE FITTINGS - GVI | INSP | GR1 | 0.5 |  | 7500 |  |  |  | 52538 | 21721 | 2018-05-26 |  |  | 29221
Aircraft-14 | 711300-01-1 | ENG 2/FAN COWL DOOR HINGE FITTINGS - GVI | INSP | GR1 | 0.5 |  | 7500 |  |  |  | 52538 | 21721 | 2018-05-26 |  |  | 29221
Aircraft-14 | 711300-C1-1 | ENGINE 1/FAN COWL LATCH TENSION - F/C | FEAC | GR1 | 0.5 | 1200 |  |  | A-CHECK |  | 53902 | 22270 | 2018-09-18 |  | 55102
Aircraft-14 | 711300-C1-1 | ENGINE 2/FAN COWL LATCH TENSION - F/C | FEAC | GR1 | 0.5 | 1200 |  |  | A-CHECK |  | 53902 | 22270 | 2018-09-18 |  | 55102
Aircraft-14 | 711300-C2-1 | ENG 1/FAN COWL SYSTEM LOCKING DEVICE - DI | INSP | GR1 | 0.2 |  | 1500 |  | A-CHECK |  | 53186 | 21989 | 2018-07-24 |  |  | 23489
Aircraft-14 | 711300-C2-1 | ENG 2/FAN COWL SYSTEM LOCKING DEVICE - DI | INSP | GR1 | 0.2 |  | 1500 |  | A-CHECK |  | 53186 | 21989 | 2018-07-24 |  |  | 23489
Aircraft-14 | 712111-01-1 | ENGINE 1/FWD MOUNT INSTALLATION - DI | INSP | GR1 | 1 | 3200 | 1600 |  | A-CHECK |  | 53186 | 21989 | 2018-07-24 |  | 56386 | 23589
Aircraft-14 | 712111-01-1 | ENGINE 2/FWD MOUNT INSTALLATION - DI | INSP | GR1 | 1 | 3200 | 1600 |  | A-CHECK |  | 53186 | 21989 | 2018-07-24 |  | 56386 | 23589
Aircraft-14 | 712111-02-1 | ENGINE 1 - REMOVE | ABAC | GR1 | 0.1 |  |  | 12 Y | [8 empty] | 2021-11-30
Aircraft-14 | 712111-02-1 | ENGINE 1 / FWD MOUNT - REMOVE | ABAC | GR1 | 1 |  |  | 12 Y | [8 empty] | 2021-11-30
Aircraft-14 | 712111-02-1 | ENGINE 1 / FWD MOUNT - DI | INSP | GR1 | 2.5 |  |  | 12 Y | [8 empty] | 2021-11-30
Aircraft-14 | 712111-02-1 | ENGINE 1 / FWD MOUNT - INSTALL | FEAC | GR1 | 1.5 |  |  | 12 Y | [8 empty] | 2021-11-30
Aircraft-14 | 712111-02-1 | ENGINE 1 - INSTALL | FEAC | GR1 | 0.1 |  |  | 12 Y | [8 empty] | 2021-11-30
Aircraft-14 | 712111-02-1 | ENGINE 2 - REMOVE | ABAC | GR1 | 0.1 |  |  | 12 Y | [8 empty] | 2026-04-03
Aircraft-14 | 712111-02-1 | ENGINE 2 / FWD MOUNT - REMOVE | ABAC | GR1 | 1 |  |  | 12 Y | [8 empty] | 2026-04-03
Aircraft-14 | 712111-02-1 | ENGINE 2 / FWD MOUNT - DI | INSP | GR1 | 2.5 |  |  | 12 Y | [8 empty] | 2026-04-03
Aircraft-14 | 712111-02-1 | ENGINE 2 / FWD MOUNT - INSTALL | FEAC | GR1 | 1.5 |  |  | 12 Y | [8 empty] | 2026-04-03
Aircraft-14 | 712111-02-1 | ENGINE 2 - INSTALL | FEAC | GR1 | 0.1 |  |  | 12 Y | [8 empty] | 2026-04-03
Aircraft-14 | 712111-05-4 | FORWARD ENGINE MOUNT/PYLON BOLTS - NDT | INSP | GR1 | 2 | 15000 | 7500 |  |  |  | 52538 | 21721 | 2018-05-26 |  | 67538 | 29221
Aircraft-14 | 712111-05-4 | FORWARD ENGINE MOUNT/PYLON BOLTS - NDT | INSP | GR1 | 2 | 15000 | 7500 |  |  |  | 46052 | 19207 | 2016-10-25 |  | 61052 | 26707
Aircraft-14 | 712112-01-1 | FWD ENGINE MOUNT/LINK LUGS (ENDOSCOPE)-NDT | INSP | GR1 | 1 | 15000 | 7500 |  |  |  | 52538 | 21721 | 2018-05-26 |  | 67538 | 29221
Aircraft-14 | 712112-01-1 | FWD ENGINE MOUNT/LINK LUGS (ENDOSCOPE)-NDT | INSP | GR1 | 1 | 15000 | 7500 |  |  |  | 46052 | 19207 | 2016-10-25 |  | 61052 | 26707
Aircraft-14 | 712211-01-1 | ENGINE 1 - REMOVE | ABAC | GR1 | 0.1 |  |  | 12 Y | [8 empty] | 2021-11-30
Aircraft-14 | 712211-01-1 | ENGINE 1 / AFT MOUNT - REMOVE | ABAC | GR1 | 1 |  |  | 12 Y | [8 empty] | 2021-11-30
Aircraft-14 | 712211-01-1 | ENGINE 1 / AFT MOUNT - DI | INSP | GR1 | 2.5 |  |  | 12 Y | [8 empty] | 2021-11-30
Aircraft-14 | 712211-01-1 | ENGINE 1 / AFT MOUNT - INSTALL | FEAC | GR1 | 1.5 |  |  | 12 Y | [8 empty] | 2021-11-30
Aircraft-14 | 712211-01-1 | ENGINE 1 - INSTALL | FEAC | GR1 | 0.1 |  |  | 12 Y | [8 empty] | 2021-11-30
Aircraft-14 | 712211-01-1 | ENGINE 2 - REMOVE | ABAC | GR1 | 0.1 |  |  | 12 Y | [8 empty] | 2026-04-03
Aircraft-14 | 712211-01-1 | ENGINE 2 / AFT MOUNT - REMOVE | ABAC | GR1 | 1 |  |  | 12 Y | [8 empty] | 2026-04-03
Aircraft-14 | 712211-01-1 | ENGINE 2 / AFT MOUNT - DI | INSP | GR1 | 2.5 |  |  | 12 Y | [8 empty] | 2026-04-03
Aircraft-14 | 712211-01-1 | ENGINE 2 / AFT MOUNT - INSTALL | FEAC | GR1 | 1.5 |  |  | 12 Y | [8 empty] | 2026-04-03
Aircraft-14 | 712211-01-1 | ENGINE 2 - INSTALL | FEAC | GR1 | 0.1 |  |  | 12 Y | [8 empty] | 2026-04-03
Aircraft-14 | 712211-03-1 | ENGINE 1 AFT MOUNT INSTALLATION - DI | INSP | GR1 | 1 | 15000 | 7500 |  |  |  | 52538 | 21721 | 2018-05-26 |  | 67538 | 29221
Aircraft-14 | 712211-03-1 | ENGINE 2 AFT MOUNT INSTALLATION - DI | INSP | GR1 | 1 | 15000 | 7500 |  |  | C8.1 | 46052 | 19207 | 2016-10-25 |  | 61052 | 26707
Aircraft-14 | 712211-05-1 | AFT ENGINE MOUNT/PYLON BOLTS - NDT | INSP | GR1 | 1.5 | 15000 | 7500 |  |  |  | 52538 | 21721 | 2018-05-26 |  | 67538 | 29221
Aircraft-14 | 712211-05-1 | AFT ENGINE MOUNT/PYLON BOLTS - NDT | INSP | GR1 | 1.5 | 15000 | 7500 |  |  |  | 52538 | 21721 | 2018-05-26 |  | 67538 | 29221
Aircraft-14 | 712212-01-1 | AFT ENGINE MOUNT/LINK LUGS - NDT | INSP | GR1 | 1 | 15000 | 7500 |  |  |  | 52538 | 21721 | 2018-05-26 |  | 67538 | 29221
Aircraft-14 | 712212-01-1 | AFT ENGINE MOUNT/LINK LUGS - NDT | INSP | GR1 | 1 | 15000 | 7500 |  |  |  | 46052 | 19207 | 2016-10-25 |  | 61052 | 26707
Aircraft-14 | 712213-01-1 | AFT ENGINE MOUNT/PINS - DI | INSP | GR1 | 5 | 15000 | 7500 |  |  |  | 52538 | 21721 | 2018-05-26 |  | 67538 | 29221
Aircraft-14 | 712213-01-1 | AFT ENGINE MOUNT/PINS - DI | INSP | GR1 | 5 | 15000 | 7500 |  |  |  | 52538 | 21721 | 2018-05-26 |  | 67538 | 29221
Aircraft-14 | 722000-C1-1 | ENGINE 1, FAN SECTION SYSTEM - DI | INSP | GR1 | 0.2 |  | 1500 |  | A-CHECK |  | 51769 | 21401 | 2018-03-06 |  |  | 22901
Aircraft-14 | 722000-C1-1 | ENGINE 2, FAN SECTION SYSTEM - DI | INSP | GR1 | 0.2 |  | 1500 |  | A-CHECK |  | 53186 | 21989 | 2018-07-24 |  |  | 23489
Aircraft-14 | 730000-C4-1 | ENG.FUEL AND CONTROL SYST/FUEL FILTER-RPLC | LUB | GR1 | 1 | 2250 |  |  | A-CHECK | A1.20 | 53186 | 21989 | 2018-07-24 |  | 55436
Aircraft-14 | 730000-C4-1 | ENG.FUEL AND CONTROL SYST/FUEL FILTER -LKS | INSP | GR1 | 0.2 | 2250 |  |  | A-CHECK | A1.20 | 53186 | 21989 | 2018-07-24 |  | 55436
Aircraft-14 | 730000-C4-1 | ENG.FUEL AND CONTROL SYST/FUEL FILTER-RPLC | INSP | GR1 | 1 | 2250 |  |  | A-CHECK | A1.20 | 53186 | 21989 | 2018-07-24 |  | 55436
Aircraft-14 | 730000-C4-1 | ENG.FUEL AND CONTROL SYST/FUEL FILTER -LKS | INSP | GR1 | 0.2 | 2250 |  |  | A-CHECK | A1.20 | 53186 | 21989 | 2018-07-24 |  | 55436
Aircraft-14 | 752000-C1-1 | ENG 1/ ECU AIR COOLING PIPE - OP/C | INSP | GR1 | 0.5 | 7500 |  |  |  |  | 52538 | 21721 | 2018-05-26 |  | 60038
Aircraft-14 | 752000-C1-1 | ENG 2/ ECU AIR COOLING PIPE - OP/C | INSP | GR1 | 0.5 | 7500 |  |  |  |  | 52538 | 21721 | 2018-05-26 |  | 60038
Aircraft-14 | 752000-C3-1 | ENG 1/LP TURBINE CASE COOLING PIPING - GVI | INSP | GR1 | 0.5 | 7500 |  |  |  |  | 52538 | 21721 | 2018-05-26 |  | 60038
Aircraft-14 | 752000-C3-1 | ENG 2/LP TURBINE CASE COOLING PIPING - GVI | INSP | GR1 | 0.5 | 7500 |  |  |  |  | 52538 | 21721 | 2018-05-26 |  | 60038
Aircraft-14 | 781100-C2-1 | HOT EXHAUST SYST/INNER AND OUTER SEALS-GVI | INSP | GR1 | 0.5 | 6000 |  |  | A-CHECK |  | 50283 | 20840 | 2017-11-01 |  | 56283
Aircraft-14 | 781100-C2-1 | HOT EXHAUST SYST/INNER AND OUTER SEALS-GVI | INSP | GR1 | 0.5 | 6000 |  |  | A-CHECK |  | 51769 | 21401 | 2018-03-06 |  | 57769
Aircraft-14 | 783000-C2-1 | ENG 1 #LH/BLOCKER DOOR SEALS - GVI | INSP | GR1 | 0.3 | 7500 |  |  |  |  | 52538 | 21721 | 2018-05-26 |  | 60038
Aircraft-14 | 783000-C2-1 | ENG 1 #RH/BLOCKER DOOR SEALS - GVI | INSP | GR1 | 0.3 | 7500 |  |  |  |  | 52538 | 21721 | 2018-05-26 |  | 60038
Aircraft-14 | 783000-C2-1 | ENG 2 #LH/BLOCKER DOOR SEALS - GVI | INSP | GR1 | 0.3 | 7500 |  |  |  | A2.20 | 53902 | 22270 | 2018-09-18 |  | 61402
Aircraft-14 | 783000-C2-1 | ENG 2 #RH/BLOCKER DOOR SEALS - GVI | INSP | GR1 | 0.3 | 7500 |  |  |  | A2.20 | 53902 | 22270 | 2018-09-18 |  | 61402
Aircraft-14 | 783000-C4-1 | THRUST REVERS.SYST/TENSION HOOK LATCH -GVI | INSP | GR1 | 0.5 |  |  | 24 M |  |  | 52538 | 21721 | 2018-05-26 |  |  |  | 2020-05-26
Aircraft-14 | 783000-C4-1 | THRUST REVERS.SYST/TENSION HOOK LATCH -GVI | INSP | GR1 | 0.5 |  |  | 24 M |  |  | 52538 | 21721 | 2018-05-26 |  |  |  | 2020-05-26
Aircraft-14 | 783000-C8-1 | THRUST REVERS./INNER BARREL HEATSHIELD-GVI | INSP | GR1 | 0.5 | 7500 |  |  |  |  | 52538 | 21721 | 2018-05-26 |  | 60038
Aircraft-14 | 783000-C8-1 | THRUST REVERS./INNER BARREL HEATSHIELD-GVI | INSP | GR1 | 0.5 | 7500 |  |  |  |  | 52538 | 21721 | 2018-05-26 |  | 60038
Aircraft-14 | 783001-01-1 | ENG 1 LH T/R DOOR - REMOVE | ABAC | GR1 | 2 |  | 12000 | 10 Y |  |  | 34581 | 14741 | 2013-11-06 |  |  | 26741 | 2023-11-06
Aircraft-14 | 783001-01-1 | ENG 1 LH T/R 12 0'CLOCK BEAM JUNCTION - DI | INSP | GR1 | 3.2 |  | 12000 | 10 Y |  |  | 34581 | 14741 | 2013-11-06 |  |  | 26741 | 2023-11-06
Aircraft-14 | 783001-01-1 | ENG 1 LH T/R DOOR - INSTALL | FEAC | GR1 | 3 |  | 12000 | 10 Y |  |  | 34581 | 14741 | 2013-11-06 |  |  | 26741 | 2023-11-06
Aircraft-14 | 783001-01-1 | ENG 1 RH T/R DOOR - REMOVE | ABAC | GR1 | 2 |  | 12000 | 10 Y |  | C9.1 | 52538 | 21721 | 2018-05-26 |  |  | 33721 | 2028-05-26
Aircraft-14 | 783001-01-1 | ENG 1 RH T/R 12 0'CLOCK BEAM JUNCTION - DI | INSP | GR1 | 3.2 |  | 12000 | 10 Y |  | C9.1 | 52538 | 21721 | 2018-05-26 |  |  | 33721 | 2028-05-26
Aircraft-14 | 783001-01-1 | ENG 1 RH T/R DOOR - INSTALL | FEAC | GR1 | 3 |  | 12000 | 10 Y |  | C9.1 | 52538 | 21721 | 2018-05-26 |  |  | 33721 | 2028-05-26
Aircraft-14 | 783001-01-1 | ENG 2 LH T/R DOOR - REMOVE | ABAC | GR1 | 2 |  | 12000 | 10 Y |  |  | 34581 | 14741 | 2013-11-06 |  |  | 26741 | 2023-11-06
Aircraft-14 | 783001-01-1 | ENG 2 LH T/R 12 0'CLOCK BEAM JUNCTION - DI | INSP | GR1 | 3.2 |  | 12000 | 10 Y |  |  | 34581 | 14741 | 2013-11-06 |  |  | 26741 | 2023-11-06
Aircraft-14 | 783001-01-1 | ENG 2 LH T/R DOOR - INSTALL | FEAC | GR1 | 3 |  | 12000 | 10 Y |  |  | 34581 | 14741 | 2013-11-06 |  |  | 26741 | 2023-11-06
Aircraft-14 | 783001-01-1 | ENG 2 RH T/R DOOR - REMOVE | ABAC | GR1 | 2 |  | 12000 | 10 Y |  | A2.20 | 53902 | 22270 | 2018-09-18 |  |  | 34270 | 2028-09-18
Aircraft-14 | 783001-01-1 | ENG 2 RH T/R 12 0'CLOCK BEAM JUNCTION - DI | INSP | GR1 | 3.2 |  | 12000 | 10 Y |  | A2.20 | 53902 | 22270 | 2018-09-18 |  |  | 34270 | 2028-09-18
Aircraft-14 | 783001-01-1 | ENG 2 RH T/R DOOR - INSTALL | FEAC | GR1 | 3 |  | 12000 | 10 Y |  | A2.20 | 53902 | 22270 | 2018-09-18 |  |  | 34270 | 2028-09-18
Aircraft-14 | 783002-01-1 | ENG 1 LH T/R DOOR - REMOVE | ABAC | GR1 | 2 |  | 12000 | 10 Y |  |  | 34581 | 14741 | 2013-11-06 |  |  | 26741 | 2023-11-06
Aircraft-14 | 783002-01-1 | ENG 1 LH T/R 6 O'CLOCK BEAM JOINT - DI | INSP | GR1 | 3.5 |  | 12000 | 10 Y |  |  | 34581 | 14741 | 2013-11-06 |  |  | 26741 | 2023-11-06
Aircraft-14 | 783002-01-1 | ENG 1 LH T/R DOOR - INSTALL | FEAC | GR1 | 3 |  | 12000 | 10 Y |  |  | 34581 | 14741 | 2013-11-06 |  |  | 26741 | 2023-11-06
Aircraft-14 | 783002-01-1 | ENG 1 RH T/R DOOR - REMOVE | ABAC | GR1 | 2 |  | 12000 | 10 Y |  | C9.1 | 52538 | 21721 | 2018-05-26 |  |  | 33721 | 2028-05-26
Aircraft-14 | 783002-01-1 | ENG 1 RH T/R 6 O'CLOCK BEAM JOINT - DI | INSP | GR1 | 3.5 |  | 12000 | 10 Y |  | C9.1 | 52538 | 21721 | 2018-05-26 |  |  | 33721 | 2028-05-26
Aircraft-14 | 783002-01-1 | ENG 1 RH T/R DOOR - INSTALL | FEAC | GR1 | 3 |  | 12000 | 10 Y |  | C9.1 | 52538 | 21721 | 2018-05-26 |  |  | 33721 | 2028-05-26
Aircraft-14 | 783002-01-1 | ENG 2 LH T/R DOOR - REMOVE | ABAC | GR1 | 2 |  | 12000 | 10 Y |  |  | 34581 | 14741 | 2013-11-06 |  |  | 26741 | 2023-11-06
Aircraft-14 | 783002-01-1 | ENG 2 LH T/R 6 O'CLOCK BEAM JOINT - DI | INSP | GR1 | 3.5 |  | 12000 | 10 Y |  |  | 34581 | 14741 | 2013-11-06 |  |  | 26741 | 2023-11-06
Aircraft-14 | 783002-01-1 | ENG 2 LH T/R DOOR - INSTALL | FEAC | GR1 | 3 |  | 12000 | 10 Y |  |  | 34581 | 14741 | 2013-11-06 |  |  | 26741 | 2023-11-06
Aircraft-14 | 783002-01-1 | ENG 2 RH T/R DOOR - REMOVE | ABAC | GR1 | 2 |  | 12000 | 10 Y |  | A2.20 | 53902 | 22270 | 2018-09-18 |  |  | 34270 | 2028-09-18
Aircraft-14 | 783002-01-1 | ENG 2 RH T/R 6 O'CLOCK BEAM JOINT - DI | INSP | GR1 | 3.5 |  | 12000 | 10 Y |  | A2.20 | 53902 | 22270 | 2018-09-18 |  |  | 34270 | 2028-09-18
Aircraft-14 | 783002-01-1 | ENG 2 RH T/R DOOR - INSTALL | FEAC | GR1 | 3 |  | 12000 | 10 Y |  | A2.20 | 53902 | 22270 | 2018-09-18 |  |  | 34270 | 2028-09-18
Aircraft-14 | 783003-01-1 | ENG 1 LH T/R DOOR - REMOVE | ABAC | GR1 | 2 |  | 12000 | 10 Y |  |  | 34581 | 14741 | 2013-11-06 |  |  | 26741 | 2023-11-06
Aircraft-14 | 783003-01-1 | ENG 1 LH T/R 3/9 O'CLOCK BEAM JOINT - DI | INSP | GR1 | 6.5 |  | 12000 | 10 Y |  |  | 34581 | 14741 | 2013-11-06 |  |  | 26741 | 2023-11-06
Aircraft-14 | 783003-01-1 | ENG 1 LH T/R DOOR - INSTALL | FEAC | GR1 | 3 |  | 12000 | 10 Y |  |  | 34581 | 14741 | 2013-11-06 |  |  | 26741 | 2023-11-06
Aircraft-14 | 783003-01-1 | ENG 1 RH T/R DOOR - REMOVE | ABAC | GR1 | 2 |  | 12000 | 10 Y |  | C9.1 | 52538 | 21721 | 2018-05-26 |  |  | 33721 | 2028-05-26
Aircraft-14 | 783003-01-1 | ENG 1 RH T/R 3/9 O'CLOCK BEAM JOINT - DI | INSP | GR1 | 6.5 |  | 12000 | 10 Y |  | C9.1 | 52538 | 21721 | 2018-05-26 |  |  | 33721 | 2028-05-26
Aircraft-14 | 783003-01-1 | ENG 1 RH T/R DOOR - INSTALL | FEAC | GR1 | 3 |  | 12000 | 10 Y |  | C9.1 | 52538 | 21721 | 2018-05-26 |  |  | 33721 | 2028-05-26
Aircraft-14 | 783003-01-1 | ENG 2 LH T/R DOOR - REMOVE | ABAC | GR1 | 2 |  | 12000 | 10 Y |  |  | 34581 | 14741 | 2013-11-06 |  |  | 26741 | 2023-11-06
Aircraft-14 | 783003-01-1 | ENG 2 LH T/R 3/9 O'CLOCK BEAM JOINT - DI | INSP | GR1 | 6.5 |  | 12000 | 10 Y |  |  | 34581 | 14741 | 2013-11-06 |  |  | 26741 | 2023-11-06
Aircraft-14 | 783003-01-1 | ENG 2 LH T/R DOOR - INSTALL | FEAC | GR1 | 3 |  | 12000 | 10 Y |  |  | 34581 | 14741 | 2013-11-06 |  |  | 26741 | 2023-11-06
Aircraft-14 | 783003-01-1 | ENG 2 RH T/R DOOR - REMOVE | ABAC | GR1 | 2 |  | 12000 | 10 Y |  | A2.20 | 53902 | 22270 | 2018-09-18 |  |  | 34270 | 2028-09-18
Aircraft-14 | 783003-01-1 | ENG 2 RH T/R 3/9 O'CLOCK BEAM JOINT - DI | INSP | GR1 | 6.5 |  | 12000 | 10 Y |  | A2.20 | 53902 | 22270 | 2018-09-18 |  |  | 34270 | 2028-09-18
Aircraft-14 | 783003-01-1 | ENG 2 RH T/R DOOR - INSTALL | FEAC | GR1 | 3 |  | 12000 | 10 Y |  | A2.20 | 53902 | 22270 | 2018-09-18 |  |  | 34270 | 2028-09-18
Aircraft-14 | 783004-01-1 | ENG#1 LH BLOCKER DOOR HID. ACTUATOR - REM | ABAC | GR1 | 2.5 |  | 12000 | 10 Y |  |  | 34581 | 14741 | 2013-11-06 |  |  | 26741 | 2023-11-06
Aircraft-14 | 783004-01-1 | ENG#1 THRUST REVERSER LH - NDT | INSP | NDT | 2 |  | 12000 | 10 Y |  |  | 34581 | 14741 | 2013-11-06 |  |  | 26741 | 2023-11-06
Aircraft-14 | 783004-01-1 | ENG#1 LH BLOCKER DOOR HID. ACTUATOR - INST | FEAC | GR1 | 7.5 |  | 12000 | 10 Y |  |  | 34581 | 14741 | 2013-11-06 |  |  | 26741 | 2023-11-06
Aircraft-14 | 783004-01-1 | ENG#1 RH BLOCKER DOOR HID. ACTUATOR - REM | ABAC | GR1 | 2.5 |  | 12000 | 10 Y |  | C9.1 | 52538 | 21721 | 2018-05-26 |  |  | 33721 | 2028-05-26
Aircraft-14 | 783004-01-1 | ENG#1 THRUST REVERSER RH - NDT | INSP | NDT | 2 |  | 12000 | 10 Y |  | C9.1 | 52538 | 21721 | 2018-05-26 |  |  | 33721 | 2028-05-26
Aircraft-14 | 783004-01-1 | ENG#1 RH BLOCKER DOOR HID. ACTUATOR - INST | FEAC | GR1 | 7.5 |  | 12000 | 10 Y |  | C9.1 | 52538 | 21721 | 2018-05-26 |  |  | 33721 | 2028-05-26
Aircraft-14 | 783004-01-1 | ENG#2 LH BLOCKER DOOR HID. ACTUATOR - REM | ABAC | GR1 | 2.5 |  | 12000 | 10 Y |  |  | 34581 | 14741 | 2013-11-06 |  |  | 26741 | 2023-11-06
Aircraft-14 | 783004-01-1 | ENG#2 THRUST REVERSER LH - NDT | INSP | NDT | 2 |  | 12000 | 10 Y |  |  | 34581 | 14741 | 2013-11-06 |  |  | 26741 | 2023-11-06
Aircraft-14 | 783004-01-1 | ENG#2 LH BLOCKER DOOR HID. ACTUATOR - INST | FEAC | GR1 | 7.5 |  | 12000 | 10 Y |  |  | 34581 | 14741 | 2013-11-06 |  |  | 26741 | 2023-11-06
Aircraft-14 | 783004-01-1 | ENG#2 RH BLOCKER DOOR HID. ACTUATOR - REM | ABAC | GR1 | 2.5 |  | 12000 | 10 Y |  | A2.20 | 53902 | 22270 | 2018-09-18 |  |  | 34270 | 2028-09-18
Aircraft-14 | 783004-01-1 | ENG#2 THRUST REVERSER RH - NDT | INSP | NDT | 2 |  | 12000 | 10 Y |  | A2.20 | 53902 | 22270 | 2018-09-18 |  |  | 34270 | 2028-09-18
Aircraft-14 | 783004-01-1 | ENG#2 RH BLOCKER DOOR HID. ACTUATOR - INST | FEAC | GR1 | 7.5 |  | 12000 | 10 Y |  | A2.20 | 53902 | 22270 | 2018-09-18 |  |  | 34270 | 2028-09-18
Aircraft-14 | 783004-02-1 | ENG#1 LH T/R DOORS ACTUATORS - REMOVE | INSP | GR1 | 1.5 |  | 12000 | 10 Y |  |  | 34581 | 14741 | 2013-11-06 |  |  | 26741 | 2023-11-06
Aircraft-14 | 783004-02-1 | ENG#1 LH THRUST REVERSER FWD FRAME - DI | INSP | GR1 | 1.5 |  | 12000 | 10 Y |  |  | 34581 | 14741 | 2013-11-06 |  |  | 26741 | 2023-11-06
Aircraft-14 | 783004-02-1 | ENG#1 LH T/R DOORS ACTUATORS - INSTALL | FEAC | GR1 | 2.5 |  | 12000 | 10 Y |  |  | 34581 | 14741 | 2013-11-06 |  |  | 26741 | 2023-11-06
Aircraft-14 | 783004-02-1 | ENG#1 RH T/R DOORS ACTUATORS - REMOVE | INSP | GR1 | 1.5 |  | 12000 | 10 Y |  | C9.1 | 52538 | 21721 | 2018-05-26 |  |  | 33721 | 2028-05-26
Aircraft-14 | 783004-02-1 | ENG#1 RH THRUST REVERSER FWD FRAME - DI | INSP | GR1 | 1.5 |  | 12000 | 10 Y |  | C9.1 | 52538 | 21721 | 2018-05-26 |  |  | 33721 | 2028-05-26
Aircraft-14 | 783004-02-1 | ENG#1 RH T/R DOORS ACTUATORS - INSTALL | FEAC | GR1 | 2.5 |  | 12000 | 10 Y |  | C9.1 | 52538 | 21721 | 2018-05-26 |  |  | 33721 | 2028-05-26
Aircraft-14 | 783004-02-1 | ENG#2 LH T/R DOORS ACTUATORS - REMOVE | ABAC | GR1 | 1.5 |  | 12000 | 10 Y |  |  | 34581 | 14741 | 2013-11-06 |  |  | 26741 | 2023-11-06
Aircraft-14 | 783004-02-1 | ENG#2 LH THRUST REVERSER FWD FRAME - DI | INSP | GR1 | 1.5 |  | 12000 | 10 Y |  |  | 34581 | 14741 | 2013-11-06 |  |  | 26741 | 2023-11-06
Aircraft-14 | 783004-02-1 | ENG#2 LH T/R DOORS ACTUATORS - INSTALL | FEAC | GR1 | 2.5 |  | 12000 | 10 Y |  |  | 34581 | 14741 | 2013-11-06 |  |  | 26741 | 2023-11-06
Aircraft-14 | 783004-02-1 | ENG#2 RH T/R DOORS ACTUATORS - REMOVE | ABAC | GR1 | 1.5 |  | 12000 | 10 Y |  | A2.20 | 53902 | 22270 | 2018-09-18 |  |  | 34270 | 2028-09-18
Aircraft-14 | 783004-02-1 | ENG#2 RH THRUST REVERSER FWD FRAME - DI | INSP | GR1 | 1.5 |  | 12000 | 10 Y |  | A2.20 | 53902 | 22270 | 2018-09-18 |  |  | 34270 | 2028-09-18
Aircraft-14 | 783004-02-1 | ENG#2 RH T/R DOORS ACTUATORS - INSTALL | FEAC | GR1 | 2.5 |  | 12000 | 10 Y |  | A2.20 | 53902 | 22270 | 2018-09-18 |  |  | 34270 | 2028-09-18
Aircraft-14 | 783100-C6-1 | ENG#1 LH-T/R ACTUATOR SEC. LOCK MECH.-OP/C | INSP | GR1 | 0.3 |  | 5000 |  |  |  | 52538 | 21721 | 2018-05-26 |  |  | 26721
Aircraft-14 | 783100-C6-1 | ENG#1 RH-T/R ACTUATOR SEC. LOCK MECH.-OP/C | INSP | GR1 | 0.3 |  | 5000 |  |  |  | 52538 | 21721 | 2018-05-26 |  |  | 26721
Aircraft-14 | 783100-C6-1 | ENG#2 LH-T/R ACTUATOR SEC. LOCK MECH.-OP/C | INSP | GR1 | 0.3 |  | 5000 |  |  | A2.20 | 53902 | 22270 | 2018-09-18 |  |  | 27270
Aircraft-14 | 783100-C6-1 | ENG#2 RH-T/R ACTUATOR SEC. LOCK MECH.-OP/C | INSP | GR1 | 0.3 |  | 5000 |  |  | A2.20 | 53902 | 22270 | 2018-09-18 |  |  | 27270
Aircraft-14 | 783100-C7-1 | ENG1 T/R LH PRIMARY LATCH MECHANISM - GVI | INSP | GR1 | 0.5 | 7500 |  |  |  |  | 52538 | 21721 | 2018-05-26 |  | 60038
Aircraft-14 | 783100-C7-1 | ENG1 T/R RH PRIMARY LATCH MECHANISM - GVI | INSP | GR1 | 0.5 | 7500 |  |  |  |  | 52538 | 21721 | 2018-05-26 |  | 60038
Aircraft-14 | 783100-C7-1 | ENG2 T/R LH PRIMARY LATCH MECHANISM - GVI | INSP | GR1 | 0.5 | 7500 |  |  |  |  | 52538 | 21721 | 2018-05-26 |  | 60038
Aircraft-14 | 783100-C7-1 | ENG2 T/R RH PRIMARY LATCH MECHANISM - GVI | INSP | GR1 | 0.5 | 7500 |  |  |  | A2.20 | 53902 | 22270 | 2018-09-18 |  | 61402
Aircraft-14 | 783200-01-1 | ENG#1 T/R LH HINGE FITTINGS - GVI | INSP | GR1 | 0.5 |  | 7500 |  |  |  | 52538 | 21721 | 2018-05-26 |  |  | 29221
Aircraft-14 | 783200-01-1 | ENG#1 T/R RH HINGE FITTINGS - GVI | INSP | GR1 | 0.5 |  | 7500 |  |  |  | 52538 | 21721 | 2018-05-26 |  |  | 29221
Aircraft-14 | 783200-01-1 | ENG#2 T/R LH HINGE FITTINGS - GVI | INSP | GR1 | 0.5 |  | 7500 |  |  |  | 52538 | 21721 | 2018-05-26 |  |  | 29221
Aircraft-14 | 783200-01-1 | ENG#2 T/R RH HINGE FITTINGS - GVI | INSP | GR1 | 0.5 |  | 7500 |  |  | A2.20 | 53902 | 22270 | 2018-09-18 |  |  | 29770
Aircraft-14 | 783200-02-1 | T/R #1 LH "C" DUCT HINGE FITTINGS - DI | INSP | GR1 | 0.5 |  |  | 12 Y |  |  | 52538 | 21721 | 2018-05-26 |  |  |  | 2030-05-26
Aircraft-14 | 783200-02-1 | T/R #1 RH "C" DUCT HINGE FITTINGS - DI | INSP | GR1 | 0.5 |  |  | 12 Y |  |  | 52538 | 21721 | 2018-05-26 |  |  |  | 2030-05-26
Aircraft-14 | 783200-02-1 | T/R #2 LH "C" DUCT HINGE FITTINGS - DI | INSP | GR1 | 0.5 |  |  | 12 Y |  |  | 52538 | 21721 | 2018-05-26 |  |  |  | 2030-05-26
Aircraft-14 | 783200-02-1 | T/R #2 RH "C" DUCT HINGE FITTINGS - DI | INSP | GR1 | 0.5 |  |  | 12 Y |  | A2.20 | 53902 | 22270 | 2018-09-18 |  |  |  | 2030-09-18
Aircraft-14 | 792000-C4-2 | ENG 1 OIL SUPPLY FILTER - REPLACE | LUB | GR1 | 0.5 | 4000 |  |  | A-CHECK |  | 52538 | 21721 | 2018-05-26 |  | 56538
Aircraft-14 | 792000-C4-2 | ENG 1 OIL SUPPLY FILTER - MINIMUM IDLE C/K | INSP | GR1 | 0.5 | 4000 |  |  | A-CHECK |  | 52538 | 21721 | 2018-05-26 |  | 56538
Aircraft-14 | 792000-C4-2 | ENG 2 OIL SUPPLY FILTER - REPLACE | INSP | GR1 | 0.5 | 4000 |  |  | A-CHECK |  | 53186 | 21989 | 2018-07-24 |  | 57186
Aircraft-14 | 792000-C4-2 | ENG 2 OIL SUPPLY FILTER - MINIMUM IDLE C/K | INSP | GR1 | 0.5 | 4000 |  |  | A-CHECK |  | 53186 | 21989 | 2018-07-24 |  | 57186
Aircraft-14 | 792000-C7-1 | ENG 1 / SCAVENGE SCREENS - CHECK | INSP | GR1 | 0.5 | 3000 |  |  | A-CHECK |  | 52538 | 21721 | 2018-05-26 |  | 55538
Aircraft-14 | 792000-C7-1 | ENG 1 / MINIMUM IDLE CHECK - LEAK/CK | INSP | GR1 | 0.5 | 3000 |  |  | A-CHECK |  | 52538 | 21721 | 2018-05-26 |  | 55538
Aircraft-14 | 792000-C7-1 | ENG 2 / SCAVENGE SCREENS - CHECK | INSP | GR1 | 0.5 | 3000 |  |  | A-CHECK |  | 51769 | 21401 | 2018-03-06 |  | 54769
Aircraft-14 | 792000-C7-1 | ENG 2 / MINIMUM IDLE CHECK - LEAK/CK | INSP | GR1 | 0.5 | 3000 |  |  | A-CHECK |  | 51769 | 21401 | 2018-03-06 |  | 54769
Aircraft-14 | 792000-C8-1 | ENG.#1/MASTER MAGNETIC CHIP DETECTOR - C/K | INSP | GR1 | 0.2 | 750 |  |  | A-CHECK |  | 53902 | 22270 | 2018-09-18 |  | 54652
Aircraft-14 | 792000-C8-1 | ENG.#2/MASTER MAGNETIC CHIP DETECTOR - C/K | INSP | GR1 | 0.2 | 750 |  |  | A-CHECK |  | 53902 | 22270 | 2018-09-18 |  | 54652
Aircraft-14 | 792000-C9-1 | DISTRIBUTION SYST/MASTER CHIP DETECT.-OP/C | TEST | GR4 | 2 | 3000 |  |  | A-CHECK |  | 53902 | 22270 | 2018-09-18 |  | 56902
Aircraft-14 | 792000-C9-1 | DISTRIBUTION SYST/MASTER CHIP DETECT.-OP/C | TEST | GR4 | 2 | 3000 |  |  | A-CHECK |  | 51769 | 21401 | 2018-03-06 |  | 54769
Aircraft-14 | 801110-C1-1 | ENGINE 1/ STARTER CHIP DETECTOR - C/K | INSP | GR1 | 0.2 | 450 |  |  | LINE MAINTENANCE | A2.20 | 53902 | 22270 | 2018-09-18 | A3.20 | 54352
Aircraft-14 | 801110-C1-1 | ENGINE 2/ STARTER CHIP DETECTOR - C/K | INSP | GR1 | 0.2 | 450 |  |  | LINE MAINTENANCE | A2.20 | 53902 | 22270 | 2018-09-18 | A3.20 | 54352
Aircraft-14 | 801110-C2-1 | ENG 1 / STARTER OIL LEVEL - REPLENISH | LUB | GR1 | 0.2 | 450 |  |  | LINE MAINTENANCE | A2.20 | 53902 | 22270 | 2018-09-18 | A3.20 | 54352
Aircraft-14 | 801110-C2-1 | ENG 1 / STARTER OIL PLUGS - CHECK | INSP | GR1 | 0.1 | 450 |  |  | LINE MAINTENANCE | A2.20 | 53902 | 22270 | 2018-09-18 | A3.20 | 54352
Aircraft-14 | 801110-C2-1 | ENG 2 / STARTER OIL LEVEL - REPLENISH | LUB | GR1 | 0.2 | 450 |  |  | LINE MAINTENANCE | A2.20 | 53902 | 22270 | 2018-09-18 | A3.20 | 54352
Aircraft-14 | 801110-C2-1 | ENG 2 / STARTER OIL PLUGS - CHECK | INSP | GR1 | 0.1 | 450 |  |  | LINE MAINTENANCE | A2.20 | 53902 | 22270 | 2018-09-18 | A3.20 | 54352
Aircraft-14 | 801110-C3-1 | ENG 1 STARTER OIL - DRAIN/REPLENISH | LUB | GR1 | 0.2 | 1200 |  |  | A-CHECK |  | 53902 | 22270 | 2018-09-18 |  | 55102
Aircraft-14 | 801110-C3-1 | ENG 1 STARTER PLUGS - SAFETY CHECK | INSP | GR1 | 0.2 | 1200 |  |  | A-CHECK |  | 53902 | 22270 | 2018-09-18 |  | 55102
Aircraft-14 | 801110-C3-1 | ENG 2 STARTER OIL - DRAIN/REPLENISH | LUB | GR1 | 0.2 | 1200 |  |  | A-CHECK |  | 53902 | 22270 | 2018-09-18 |  | 55102
Aircraft-14 | 801110-C3-1 | ENG 2 STARTER PLUGS - SAFETY CHECK | INSP | GR1 | 0.2 | 1200 |  |  | A-CHECK |  | 53902 | 22270 | 2018-09-18 |  | 55102
Aircraft-14 | ZL-100-02-1 | LOWER HALF OF FUSELAGE - GVI | INSP | ESHS | 1 |  |  | 4 M | A-CHECK |  | 53902 | 22270 | 2018-09-18 |  |  |  | 2019-01-18
Aircraft-14 | ZL-110-01-1 | RADOME - GENERAL VISUAL INSPECTION | INSP | GR4 | 0.5 |  |  | 48 M |  |  | 46052 | 19207 | 2016-10-25 |  |  |  | 2020-10-25
Aircraft-14 | ZL-121-01-1 | FWD AVIONICS COMPARTMENT - GVI | INSP | GR2 | 1.5 |  |  | 24 M |  |  | 52538 | 21721 | 2018-05-26 |  |  |  | 2020-05-26
Aircraft-14 | ZL-121-02-1 | FWD AVIONICS COMPARTMENT - GVI | INSP | GR2 | 1 |  |  | 72 M |  |  | 38802 | 16373 | 2014-12-16 |  |  |  | 2020-12-16
Aircraft-14 | ZL-123-02-1 | NOSE LANDING GEAR WELL - GVI | INSP | GR1 | 0.2 |  |  | 4 M | A-CHECK |  | 53902 | 22270 | 2018-09-18 |  |  |  | 2019-01-18
Aircraft-14 | ZL-125-01-1 | LATERAL AVIONICS COMPARTMENT - GVI | INSP | GR2 | 1.5 |  |  | 24 M |  |  | 52538 | 21721 | 2018-05-26 |  |  |  | 2020-05-26
Aircraft-14 | ZL-125-02-1 | LATERAL AVIONICS COMPARTMENT - GVI | INSP | GR2 | 1 | 24000 |  | 72 M |  |  | 38802 | 16373 | 2014-12-16 |  | 62802 |  | 2020-12-16
Aircraft-14 | ZL-127-01-1 | AFT AVIONICS COMPARTMENT - GVI | INSP | GR2 | 3 |  |  | 24 M |  |  | 52538 | 21721 | 2018-05-26 |  |  |  | 2020-05-26
Aircraft-14 | ZL-127-02-2 | AFT AVIONICS COMPARTMENT - GVI | INSP | GR2 | 1 |  |  | 72 M |  |  | 38802 | 16373 | 2014-12-16 |  |  |  | 2020-12-16
Aircraft-14 | ZL-127-02-2 | AFT AVIONICS COMPARTMENT - GVI | INSP | ICH | 0.5 |  |  | 72 M |  |  | 38802 | 16373 | 2014-12-16 |  |  |  | 2020-12-16
Aircraft-14 | ZL-131-01-2 | FWD CARGO COMPARTMENT - GVI | INSP | GR2 | 0.2 | 750 | 750 | 4 M | A-CHECK |  | 53902 | 22270 | 2018-09-18 |  | 54652 | 23020 | 2019-01-18
Aircraft-14 | ZL-131-02-1 | FWD CARGO COMPARTMENT - GVI | INSP | GR2 | 4 | 24000 |  | 72 M |  |  | 38802 | 16373 | 2014-12-16 |  | 62802 |  | 2020-12-16
Aircraft-14 | ZL-131-03-1 | FWD CARGO COMPARTMENT - GVI | INSP | GR2 | 5 |  |  | 144 M |  |  | 38802 | 16373 | 2014-12-16 |  |  |  | 2026-12-16
Aircraft-14 | ZL-133-01-6 | FWD CARGO COMPT UNDER FLOOR BAY - GVI | INSP | GR2 | 3 | 24000 |  | 72 M |  |  | 38802 | 16373 | 2014-12-16 |  | 62802 |  | 2020-12-16
Aircraft-14 | ZL-137-01-1 | BAY BEHIND FWD CARGO COMPARTMENT - GVI | INSP | GR2 | 1 | 24000 |  | 72 M |  |  | 38802 | 16373 | 2014-12-16 |  | 62802 |  | 2020-12-16
Aircraft-14 | ZL-141-01-1 | CENTER WING BOX - GVI | INSP | GR1 | 1 |  |  | 144 M |  |  | 38802 | 16373 | 2014-12-16 |  |  |  | 2026-12-16
Aircraft-14 | ZL-145-01-1 | CTR PASSENGER COMPART FLOOR PANELS -REMOVE | ABAC | GR2 | 4.5 |  |  | 72 M |  |  | 38802 | 16373 | 2014-12-16 |  |  |  | 2020-12-16
Aircraft-14 | ZL-145-01-1 | ZONE UNDER CABIN FLOOR - GVI | INSP | GR2 | 2.5 |  |  | 72 M |  |  | 38802 | 16373 | 2014-12-16 |  |  |  | 2020-12-16
Aircraft-14 | ZL-145-01-1 | CTR PASSENGER COMPART FLOOR PANELS-INSTALL | FEAC | GR2 | 7 |  |  | 72 M |  |  | 38802 | 16373 | 2014-12-16 |  |  |  | 2020-12-16
Aircraft-14 | ZL-147-02-1 | MAIN GEAR WELL AND HYD COMPARTMENT - GVI | INSP | GR1 | 0.2 |  |  | 4 M | A-CHECK |  | 53902 | 22270 | 2018-09-18 |  |  |  | 2019-01-18
Aircraft-14 | ZL-147-03-1 | MAIN GEAR WELL AND HYD COMPARTMENT - GVI | INSP | GR1 | 1 | 24000 |  | 72 M |  |  | 38802 | 16373 | 2014-12-16 |  | 62802 |  | 2020-12-16
Aircraft-14 | ZL-151-01-1 | AFT CARGO COMPARTMENT - GVI | INSP | GR2 | 0.2 | 750 | 750 | 4 M | A-CHECK |  | 53902 | 22270 | 2018-09-18 |  | 54652 | 23020 | 2019-01-18
Aircraft-14 | ZL-151-02-3 | AFT CARGO COMPARTMENT,ZONES 151/152 - GVI | INSP | GR2 | 4 | 24000 |  | 72 M |  |  | 38802 | 16373 | 2014-12-16 |  | 62802 |  | 2020-12-16
Aircraft-14 | ZL-151-03-7 | AFT CARGO COMPARTMENT - GVI | INSP | GR2 | 4 |  |  | 144 M |  |  | 38802 | 16373 | 2014-12-16 |  |  |  | 2026-12-16
Aircraft-14 | ZL-153-01-1 | AFT CARGO COMPART FLOOR PANELS - REMOVE | ABAC | GR2 | 5 | 24000 |  | 72 M |  |  | 38802 | 16373 | 2014-12-16 |  | 62802 |  | 2020-12-16
Aircraft-14 | ZL-153-01-1 | AFT CARGO COMPARTMENT - GVI | INSP | GR2 | 1.5 | 24000 |  | 72 M |  |  | 38802 | 16373 | 2014-12-16 |  | 62802 |  | 2020-12-16
Aircraft-14 | ZL-153-01-1 | AFT CARGO COMPART FLOOR PANELS - INSTALL | FEAC | GR2 | 15 | 24000 |  | 72 M |  |  | 38802 | 16373 | 2014-12-16 |  | 62802 |  | 2020-12-16
Aircraft-14 | ZL-161-01-1 | BULK CARGO COMPARTMENT - GVI | INSP | GR2 | 0.2 | 750 |  | 4 M | A-CHECK |  | 53902 | 22270 | 2018-09-18 |  | 54652 |  | 2019-01-18
Aircraft-14 | ZL-161-02-1 | BULK CARGO COMPARTMENT,ZONES 161/162 - GVI | INSP | GR2 | 2 | 24000 |  | 72 M |  |  | 38802 | 16373 | 2014-12-16 |  | 62802 |  | 2020-12-16
Aircraft-14 | ZL-161-03-2 | BULK CARGO COMPARTMENT - GVI | INSP | GR2 | 1.5 |  |  | 144 M |  |  | 38802 | 16373 | 2014-12-16 |  |  |  | 2026-12-16
Aircraft-14 | ZL-163-01-1 | BULK CARGO COMPART UNDERFLOOR BAY - GVI | INSP | GR2 | 2 |  |  | 72 M |  |  | 38802 | 16373 | 2014-12-16 |  |  |  | 2020-12-16
Aircraft-14 | ZL-171-01-2 | AFT CABIN UNDERFLOOR COMPARTMENT - GVI | INSP | GR2 | 1 | 7500 |  | 24 M |  |  | 52538 | 21721 | 2018-05-26 |  | 60038 |  | 2020-05-26
Aircraft-14 | ZL-171-02-1 | AFT CABIN UNDERFLOOR, ZONES 171/172 - GVI | INSP | GR2 | 2 | 24000 |  | 72 M |  |  | 38802 | 16373 | 2014-12-16 |  | 62802 |  | 2020-12-16
Aircraft-14 | ZL-191-01-1 | AIR CONDITIONING COMPTARTMENT/FAIRINGS-GVI | INSP | GR2 | 1 |  |  | 24 M |  |  | 52538 | 21721 | 2018-05-26 |  |  |  | 2020-05-26
Aircraft-14 | ZL-191-01-1 | AIR CONDITIONING COMPTARTMENT/FAIRINGS-GVI | INSP | GR2 | 1 |  |  | 24 M |  |  | 52538 | 21721 | 2018-05-26 |  |  |  | 2020-05-26
Aircraft-14 | ZL-191-02-1 | AIR CONDITIONING COMPT,ZONES 191/192 - GVI | INSP | GR2 | 2 | 24000 |  | 72 M |  |  | 38802 | 16373 | 2014-12-16 |  | 62802 |  | 2020-12-16
Aircraft-14 | ZL-193-01-1 | OFFWING ESCAPE SLIDE STOWAGE AREA - GVI | INSP | GR2 | 0.5 |  |  | 72 M |  |  | 38802 | 16373 | 2014-12-16 |  |  |  | 2020-12-16
Aircraft-14 | ZL-193-01-1 | OFFWING ESCAPE SLIDE STOWAGE AREA - GVI | INSP | GR2 | 0.5 |  |  | 72 M |  |  | 38802 | 16373 | 2014-12-16 |  |  |  | 2020-12-16
Aircraft-14 | ZL-195-01-1 | HYDRAULICS COMPARTMENTS,ZONES 195/196 -GVI | INSP | GR1 | 1 |  |  | 24 M |  |  | 52538 | 21721 | 2018-05-26 |  |  |  | 2020-05-26
Aircraft-14 | ZL-197-01-1 | REAR FAIRINGS, ZONES 197/198 - GVI | INSP | GR2 | 1.5 |  |  | 72 M |  |  | 38802 | 16373 | 2014-12-16 |  |  |  | 2020-12-16
Aircraft-14 | ZL-200-02-1 | FUSELAGE STRUCT/UPPER HALF OF FUSELAGE-GVI | INSP | ESHS | 3 |  |  | 24 M |  |  | 52538 | 21721 | 2018-05-26 |  |  |  | 2020-05-26
Aircraft-14 | ZL-211-01-1 | FLIGHT COMPARTMENT SYST,ZONES 211/212 -GVI | INSP | GR2 | 3 |  |  | 48 M |  |  | 46052 | 19207 | 2016-10-25 |  |  |  | 2020-10-25
Aircraft-14 | ZL-211-02-1 | FLIGHT COMPARTMENT SYST/COCKPIT - GVI | INSP | GR2 | 2.5 |  |  | 144 M |  |  | 46052 | 19207 | 2016-10-25 |  |  |  | 2028-10-25
Aircraft-14 | ZL-221-02-1 | LAVATORY 'A' AND GALLEYS G1/G2A - REMOVE | ABAC | GR2 | 27 |  |  | 144 M |  |  | 38802 | 16373 | 2014-12-16 |  |  |  | 2026-12-16
Aircraft-14 | ZL-221-02-1 | CABIN FLOOR PANELS, FR 12-24 - REMOVE | ABAC | GR2 | 6.5 |  |  | 144 M |  |  | 38802 | 16373 | 2014-12-16 |  |  |  | 2026-12-16
Aircraft-14 | ZL-221-02-1 | CABIN CREW SEAT - REMOVE | ABAC | GR2 | 1.5 |  |  | 144 M |  |  | 38802 | 16373 | 2014-12-16 |  |  |  | 2026-12-16
Aircraft-14 | ZL-221-02-1 | CURTAIN - REMOVE | ABAC | ICH | 0.5 |  |  | 144 M |  |  | 38802 | 16373 | 2014-12-16 |  |  |  | 2026-12-16
Aircraft-14 | ZL-221-02-1 | FWD CABIN UTILITY AREA - GVI | INSP | GR2 | 5.5 |  |  | 144 M |  |  | 38802 | 16373 | 2014-12-16 |  |  |  | 2026-12-16
Aircraft-14 | ZL-221-02-1 | CABIN FLOOR PANELS, FR 12-24 - INSTALL | FEAC | GR2 | 11.5 |  |  | 144 M |  |  | 38802 | 16373 | 2014-12-16 |  |  |  | 2026-12-16
Aircraft-14 | ZL-221-02-1 | GALLEYS AND LAVATOTY 'A' - INSTALL | FEAC | GR2 | 37 |  |  | 144 M |  |  | 38802 | 16373 | 2014-12-16 |  |  |  | 2026-12-16
Aircraft-14 | ZL-221-02-1 | CABIN CREW SEAT - INSTALL | FEAC | GR2 | 0.5 |  |  | 144 M |  |  | 38802 | 16373 | 2014-12-16 |  |  |  | 2026-12-16
Aircraft-14 | ZL-221-02-1 | CURTAIN - INSTALL | FEAC | ICH | 0.5 |  |  | 144 M |  |  | 38802 | 16373 | 2014-12-16 |  |  |  | 2026-12-16
Aircraft-14 | ZL-223-01-1 | LAVATORY A - REMOVE | ABAC | GR2 | 4 |  |  | 144 M |  |  | 38802 | 16373 | 2014-12-16 |  |  |  | 2026-12-16
Aircraft-14 | ZL-223-01-1 | GALLEY G1 AND G2 - REMOVE | ABAC | GR2 | 9 |  |  | 144 M |  |  | 38802 | 16373 | 2014-12-16 |  |  |  | 2026-12-16
Aircraft-14 | ZL-223-01-1 | FWD CABIN OVERHEAD COMPARTMENT - GVI | INSP | GR2 | 3 |  |  | 144 M |  |  | 38802 | 16373 | 2014-12-16 |  |  |  | 2026-12-16
Aircraft-14 | ZL-223-01-1 | GALLEY G1 AND G2 - INSTALL | FEAC | GR2 | 10.5 |  |  | 144 M |  |  | 38802 | 16373 | 2014-12-16 |  |  |  | 2026-12-16
Aircraft-14 | ZL-223-01-1 | LAVATORY A - INSTALL | FEAC | GR2 | 5.5 |  |  | 144 M |  |  | 38802 | 16373 | 2014-12-16 |  |  |  | 2026-12-16
Aircraft-14 | ZL-231-01-3 | FORWARD PASSENGER COMPARTMENT - GVI | INSP | GR2 | 7.5 |  |  | 144 M |  |  | 38802 | 16373 | 2014-12-16 |  |  |  | 2026-12-16
Aircraft-14 | ZL-233-01-1 | OVERHEAD STOWAGE COMPARTMENTS - REMOVE | ABAC | GR2 | 6.5 |  |  | 144 M |  |  | 38802 | 16373 | 2014-12-16 |  |  |  | 2026-12-16
Aircraft-14 | ZL-233-01-1 | FWD PAX CABIN OVERHEAD COMPARTMENTS - GVI | INSP | GR2 | 7 |  |  | 144 M |  |  | 38802 | 16373 | 2014-12-16 |  |  |  | 2026-12-16
Aircraft-14 | ZL-233-01-1 | OVERHEAD STOWAGE COMPARTMENTS - INSTALL | FEAC | GR2 | 14 |  |  | 144 M |  |  | 38802 | 16373 | 2014-12-16 |  |  |  | 2026-12-16
Aircraft-14 | ZL-241-01-3 | NECESSARY PROCEDURES TO INSP. - REMOVE | ABAC | GR2 | 10 |  |  | 144 M |  |  | 38802 | 16373 | 2014-12-16 |  |  |  | 2026-12-16
Aircraft-14 | ZL-241-01-3 | MID PASSENGER COMPARTMENT - GVI | INSP | GR2 | 5 |  |  | 144 M |  |  | 38802 | 16373 | 2014-12-16 |  |  |  | 2026-12-16
Aircraft-14 | ZL-241-01-3 | FINAL CONFIGURATION AFTER INSP. - INSTALL | FEAC | GR2 | 15 |  |  | 144 M |  |  | 38802 | 16373 | 2014-12-16 |  |  |  | 2026-12-16
Aircraft-14 | ZL-243-01-1 | MID PAX CABIN STOWAGE COMPT. - REMOVE | ABAC | GR2 | 6.5 |  |  | 144 M |  |  | 38802 | 16373 | 2014-12-16 |  |  |  | 2026-12-16
Aircraft-14 | ZL-243-01-1 | MID PAX CABIN OVERHEAD COMPTARTMENT - GVI | INSP | GR2 | 3.5 |  |  | 144 M |  |  | 38802 | 16373 | 2014-12-16 |  |  |  | 2026-12-16
Aircraft-14 | ZL-243-01-1 | MID PAX CABIN STOWAGE COMPT. - INSTALL | FEAC | GR2 | 8 |  |  | 144 M |  |  | 38802 | 16373 | 2014-12-16 |  |  |  | 2026-12-16
Aircraft-14 | ZL-251-01-3 | MAIN STRUCT/AFT PASSENGER COMPARTMENT -GVI | INSP | GR2 | 3.5 |  |  | 144 M |  |  | 38802 | 16373 | 2014-12-16 |  |  |  | 2026-12-16
Aircraft-14 | ZL-253-01-1 | AFT CABIN OVERHEAD STOWAGE COMPT - REMOVE | ABAC | GR2 | 4.5 |  |  | 144 M |  |  | 38802 | 16373 | 2014-12-16 |  |  |  | 2026-12-16
Aircraft-14 | ZL-253-01-1 | AFT CAB OVHD STOW. COMPT WIRING - REMOVE | ABAC | GR4 | 2 |  |  | 144 M |  |  | 38802 | 16373 | 2014-12-16 |  |  |  | 2026-12-16
Aircraft-14 | ZL-253-01-1 | AFT CABIN OVERHEAD COMPT LH/RH - GVI | INSP | GR2 | 4.5 |  |  | 144 M |  |  | 38802 | 16373 | 2014-12-16 |  |  |  | 2026-12-16
Aircraft-14 | ZL-253-01-1 | AFT CAB OVHD STOW. COMPT WIRING - INSTALL | FEAC | GR4 | 4 |  |  | 144 M |  |  | 38802 | 16373 | 2014-12-16 |  |  |  | 2026-12-16
Aircraft-14 | ZL-253-01-1 | AFT CABIN OVERHEAD STOWAGE COMPT - INSTALL | FEAC | GR2 | 12.5 |  |  | 144 M |  |  | 38802 | 16373 | 2014-12-16 |  |  |  | 2026-12-16
Aircraft-14 | ZL-261-02-1 | AFT CURTAIN/EMERG EQUIPMENT STOWAGE - RMV | ABAC | GR2 | 3 |  |  | 144 M |  |  | 38802 | 16373 | 2014-12-16 |  |  |  | 2026-12-16
Aircraft-14 | ZL-261-02-1 | LAVATORIES D/E AND GALLEY G5 - REMOVE | ABAC | GR2 | 14 |  |  | 144 M |  |  | 38802 | 16373 | 2014-12-16 |  |  |  | 2026-12-16
Aircraft-14 | ZL-261-02-1 | LAVATORIES D/E/GALLEY G5 WIRING - REMOVE | ABAC | GR4 | 2 |  |  | 144 M |  |  | 38802 | 16373 | 2014-12-16 |  |  |  | 2026-12-16
Aircraft-14 | ZL-261-02-1 | AFT CABIN UTILITY AREA FLOOR PANELS - RMV | ABAC | GR2 | 6.5 |  |  | 144 M |  |  | 38802 | 16373 | 2014-12-16 |  |  |  | 2026-12-16
Aircraft-14 | ZL-261-02-1 | AFT CABIN UTILITY AREA - GVI | INSP | GR2 | 4.5 |  |  | 144 M |  |  | 38802 | 16373 | 2014-12-16 |  |  |  | 2026-12-16
Aircraft-14 | ZL-261-02-1 | AFT CABIN UTILITY AREA FLOOR PANELS - INST | FEAC | GR2 | 5 |  |  | 144 M |  |  | 38802 | 16373 | 2014-12-16 |  |  |  | 2026-12-16
Aircraft-14 | ZL-261-02-1 | LAVATORIES D/E/GALLEY G5 WIRING - INSTALL | FEAC | GR4 | 3 |  |  | 144 M |  |  | 38802 | 16373 | 2014-12-16 |  |  |  | 2026-12-16
Aircraft-14 | ZL-261-02-1 | LAVATORIES D/E AND GALLEY G5 - INSTALL | FEAC | GR2 | 10 |  |  | 144 M |  |  | 38802 | 16373 | 2014-12-16 |  |  |  | 2026-12-16
Aircraft-14 | ZL-261-02-1 | AFT CURTAIN/EMERGENCY EQUIPMENT - INSTALL | FEAC | GR2 | 2.5 |  |  | 144 M |  |  | 38802 | 16373 | 2014-12-16 |  |  |  | 2026-12-16
Aircraft-14 | ZL-263-01-1 | AFT GALLEY - REMOVE | ABAC | GR2 | 13 |  |  | 144 M |  |  | 38802 | 16373 | 2014-12-16 |  |  |  | 2026-12-16
Aircraft-14 | ZL-263-01-1 | LAVATORIES D AND E - REMOVE | ABAC | GR2 | 8 |  |  | 144 M |  |  | 38802 | 16373 | 2014-12-16 |  |  |  | 2026-12-16
Aircraft-14 | ZL-263-01-1 | AFT GALLEY WIRING - REMOVE | ABAC | GR4 | 0.5 |  |  | 144 M |  |  | 38802 | 16373 | 2014-12-16 |  |  |  | 2026-12-16
Aircraft-14 | ZL-263-01-1 | LAVATORIES D AND E WIRING - REMOVE | ABAC | GR4 | 1 |  |  | 144 M |  |  | 38802 | 16373 | 2014-12-16 |  |  |  | 2026-12-16
Aircraft-14 | ZL-263-01-1 | AFT CABIN OVERHEAD COMPARTMENT - GVI | INSP | GR2 | 4.5 |  |  | 144 M |  |  | 38802 | 16373 | 2014-12-16 |  |  |  | 2026-12-16
Aircraft-14 | ZL-263-01-1 | LAVATORIES D AND E - INSTALL | FEAC | GR2 | 8.5 |  |  | 144 M |  |  | 38802 | 16373 | 2014-12-16 |  |  |  | 2026-12-16
Aircraft-14 | ZL-263-01-1 | AFT GALLEY - INSTALL | FEAC | GR2 | 11.5 |  |  | 144 M |  |  | 38802 | 16373 | 2014-12-16 |  |  |  | 2026-12-16
Aircraft-14 | ZL-263-01-1 | LAVATORIES D AND E WIRING - INSTALL | FEAC | GR4 | 2 |  |  | 144 M |  |  | 38802 | 16373 | 2014-12-16 |  |  |  | 2026-12-16
Aircraft-14 | ZL-263-01-1 | AFT GALLEY WIRING - INSTALL | FEAC | GR4 | 1 |  |  | 144 M |  |  | 38802 | 16373 | 2014-12-16 |  |  |  | 2026-12-16
Aircraft-14 | ZL-300-02-1 | STABILIZERS AND CONE/REAR FUSELAGE - GVI | INSP | GR1 | 1.5 | 7500 |  | 24 M |  |  | 52538 | 21721 | 2018-05-26 |  | 60038 |  | 2020-05-26
Aircraft-14 | ZL-311-01-1 | AFT FUSELAGE TAIL,SECTION 311/312 - GVI | INSP | GR1 | 1.5 |  |  | 24 M |  |  | 52538 | 21721 | 2018-05-26 |  |  |  | 2020-05-26
Aircraft-14 | ZL-313-01-1 | APU AIR INTAKE AREA, ZONES 313/314 - GVI | INSP | GR1 | 1 |  |  | 24 M |  |  | 52538 | 21721 | 2018-05-26 |  |  |  | 2020-05-26
Aircraft-14 | ZL-315-01-1 | TAIL CONE SYSTEM (APU COMPARTMENT) - GVI | INSP | GR1 | 0.5 |  |  | 24 M |  |  | 52538 | 21721 | 2018-05-26 |  |  |  | 2020-05-26
Aircraft-14 | ZL-317-01-1 | TAIL CONE/APU EXHAUST AREA - GVI | INSP | GR1 | 0.5 |  |  | 24 M |  |  | 52538 | 21721 | 2018-05-26 |  |  |  | 2020-05-26
Aircraft-14 | ZL-321-01-1 | DORSAL FIN - GVI | INSP | GR1 | 0.5 |  |  | 144 M |  |  | 38802 | 16373 | 2014-12-16 |  |  |  | 2026-12-16
Aircraft-14 | ZL-322-01-1 | VERTICAL STABILIZER LEADING EDGE - GVI | INSP | GR1 | 0.5 |  |  | 144 M |  |  | 38802 | 16373 | 2014-12-16 |  |  |  | 2026-12-16
Aircraft-14 | ZL-323-01-1 | VERTICAL STABILIZER SPAR BOX - GVI | INSP | GR1 | 1 |  |  | 144 M |  |  | 38802 | 16373 | 2014-12-16 |  |  |  | 2026-12-16
Aircraft-14 | ZL-324-01-1 | VERTICAL STABILIZER TIP - GVI | INSP | GR1 | 0.5 |  |  | 144 M |  |  | 38802 | 16373 | 2014-12-16 |  |  |  | 2026-12-16
Aircraft-14 | ZL-325-01-1 | VERTICAL STABILIZER TRAILING EDGE - GVI | INSP | GR1 | 1 |  |  | 24 M |  |  | 52538 | 21721 | 2018-05-26 |  |  |  | 2020-05-26
Aircraft-14 | ZL-325-02-1 | VERTICAL STABILIZER/TRAILING EDGE - GVI | INSP | GR1 | 1 |  |  | 72 M |  |  | 38802 | 16373 | 2014-12-16 |  |  |  | 2020-12-16
Aircraft-14 | ZL-326-01-1 | RUDDER - GENERAL VISUAL INSPECTION | INSP | GR1 | 1 |  |  | 72 M |  |  | 38802 | 16373 | 2014-12-16 |  |  |  | 2020-12-16
Aircraft-14 | ZL-326-02-1 | RUDDER - GENERAL VISUAL INSPECTION | INSP | GR1 | 1.5 |  |  | 144 M |  |  | 38802 | 16373 | 2014-12-16 |  |  |  | 2026-12-16
Aircraft-14 | ZL-331-01-1 | LEFT THS LEADING EDGE - GVI | INSP | GR1 | 1 |  |  | 72 M |  |  | 38802 | 16373 | 2014-12-16 |  |  |  | 2020-12-16
Aircraft-14 | ZL-331-01-1 | RIGHT THS LEADING EDGE - GVI | INSP | GR1 | 1 |  |  | 72 M |  |  | 38802 | 16373 | 2014-12-16 |  |  |  | 2020-12-16
Aircraft-14 | ZL-332-01-1 | LEFT HORIZONTAL STABILIZER TIP - GVI | INSP | GR1 | 1 |  |  | 144 M |  |  | 38802 | 16373 | 2014-12-16 |  |  |  | 2026-12-16
Aircraft-14 | ZL-332-01-1 | RIGHT HORIZONTAL STABILIZER TIP - GVI | INSP | GR1 | 1 |  |  | 144 M |  |  | 38802 | 16373 | 2014-12-16 |  |  |  | 2026-12-16
Aircraft-14 | ZL-333-01-1 | LEFT THS SPAR BOX SYSTEM - GVI | INSP | GR1 | 1.5 |  |  | 144 M |  |  | 38802 | 16373 | 2014-12-16 |  |  |  | 2026-12-16
Aircraft-14 | ZL-333-01-1 | RIGHT THS SPAR BOX SYSTEM - GVI | INSP | GR1 | 1.5 |  |  | 144 M |  |  | 38802 | 16373 | 2014-12-16 |  |  |  | 2026-12-16
Aircraft-14 | ZL-334-01-1 | LEFT THS TRAILING EDGE - GVI | INSP | GR1 | 1 |  |  | 24 M |  |  | 52538 | 21721 | 2018-05-26 |  |  |  | 2020-05-26
Aircraft-14 | ZL-334-01-1 | RIGHT THS TRAILING EDGE - GVI | INSP | GR1 | 1 |  |  | 24 M |  |  | 52538 | 21721 | 2018-05-26 |  |  |  | 2020-05-26
Aircraft-14 | ZL-334-02-1 | LEFT THS TRAILING EDGE - GVI | INSP | GR1 | 0.5 |  |  | 72 M |  |  | 38802 | 16373 | 2014-12-16 |  |  |  | 2020-12-16
Aircraft-14 | ZL-334-02-1 | RIGHT THS TRAILING EDGE - GVI | INSP | GR1 | 0.5 |  |  | 72 M |  |  | 38802 | 16373 | 2014-12-16 |  |  |  | 2020-12-16
Aircraft-14 | ZL-335-01-1 | LEFT ELEVATOR - GENERAL VISUAL INSPECTION | INSP | GR1 | 1 |  |  | 72 M |  |  | 38802 | 16373 | 2014-12-16 |  |  |  | 2020-12-16
Aircraft-14 | ZL-335-01-1 | RIGHT ELEVATOR - GENERAL VISUAL INSPECTION | INSP | GR1 | 1 |  |  | 72 M |  |  | 38802 | 16373 | 2014-12-16 |  |  |  | 2020-12-16
Aircraft-14 | ZL-400-02-1 | LEFT POWER PLANT NACELL AND PYLON - GVI | INSP | GR1 | 0.2 |  |  | 4 M | A-CHECK |  | 53902 | 22270 | 2018-09-18 |  |  |  | 2019-01-18
Aircraft-14 | ZL-400-02-1 | RIGHT POWER PLANT NACELL AND PYLON - GVI | INSP | GR1 | 0.2 |  |  | 4 M | A-CHECK |  | 53902 | 22270 | 2018-09-18 |  |  |  | 2019-01-18
Aircraft-14 | ZL-411-01-1 | UPPER FORWARD PYLON # 1 - GVI | INSP | GR1 | 0.5 |  |  | 20 M | A-CHECK |  | 49628 | 20589 | 2017-09-04 |  |  |  | 2019-05-04
Aircraft-14 | ZL-411-01-1 | UPPER FORWARD PYLON # 2 - GVI | INSP | GR1 | 0.5 |  |  | 20 M | A-CHECK |  | 49628 | 20589 | 2017-09-04 |  |  |  | 2019-05-04
Aircraft-14 | ZL-415-01-1 | LOWER FORWARD PYLON # 1 - GVI | INSP | GR1 | 0.5 |  |  | 20 M | A-CHECK |  | 48218 | 20023 | 2017-05-08 |  |  |  | 2019-01-08
Aircraft-14 | ZL-415-01-1 | LOWER FORWARD PYLON # 2 - GVI | INSP | GR1 | 0.5 |  |  | 20 M | A-CHECK |  | 48218 | 20023 | 2017-05-08 |  |  |  | 2019-01-08
Aircraft-14 | ZL-433-01-1 | ENGINE 1/ AIR INTAKE COWL SYSTEM - GVI | INSP | GR1 | 0.5 | 24000 |  | 72 M |  |  | 38802 | 16373 | 2014-12-16 |  | 62802 |  | 2020-12-16
Aircraft-14 | ZL-433-01-1 | ENGINE 2/ AIR INTAKE COWL SYSTEM - GVI | INSP | GR1 | 0.5 | 24000 |  | 72 M |  |  | 38802 | 16373 | 2014-12-16 |  | 62802 |  | 2020-12-16
Aircraft-14 | ZL-435-01-1 | ENG 1/FAN AND ACCESSORY GEARBOX - GVI | INSP | GR1 | 0.2 |  |  | 400 D | A-CHECK |  | 50283 | 20840 | 2017-11-01 |  |  |  | 2018-12-06
Aircraft-14 | ZL-435-01-1 | ENG 2/FAN AND ACCESSORY GEARBOX - GVI | INSP | GR1 | 0.2 |  |  | 400 D | A-CHECK |  | 50283 | 20840 | 2017-11-01 |  |  |  | 2018-12-06
Aircraft-14 | ZL-437-01-1 | ENGINE 1/FAN COWL, ZONES 437/438 - GVI | INSP | GR1 | 0.2 |  |  | 16 M | A-CHECK |  | 51059 | 21135 | 2018-01-03 |  |  |  | 2019-05-03
Aircraft-14 | ZL-437-01-1 | ENGINE 2/FAN COWL, ZONES 447/448 - GVI | INSP | GR1 | 0.2 |  |  | 16 M | A-CHECK |  | 51059 | 21135 | 2018-01-03 |  |  |  | 2019-05-03
Aircraft-14 | ZL-451-01-1 | ENG1/LEFT THRUST REVERSER COWL - GVI | INSP | GR1 | 0.5 |  |  | 16 M | A-CHECK |  | 51059 | 21135 | 2018-01-03 |  |  |  | 2019-05-03
Aircraft-14 | ZL-451-01-1 | ENG1/RIGHT THRUST REVERSER COWL - GVI | INSP | GR1 | 0.5 |  |  | 16 M | A-CHECK | C9.1 | 52538 | 21721 | 2018-05-26 |  |  |  | 2019-09-26
Aircraft-14 | ZL-451-01-1 | ENG2/LEFT THRUST REVERSER COWL - GVI | INSP | GR1 | 0.5 |  |  | 16 M | A-CHECK |  | 51059 | 21135 | 2018-01-03 |  |  |  | 2019-05-03
Aircraft-14 | ZL-451-01-1 | ENG2/RIGHT THRUST REVERSER COWL - GVI | INSP | GR1 | 0.5 |  |  | 16 M | A-CHECK | A2.20 | 53902 | 22270 | 2018-09-18 |  |  |  | 2020-01-18
Aircraft-14 | ZL-453-01-1 | ENG 1/ HOT SECTION. ZONES 453/454 - GVI | INSP | GR1 | 0.2 |  |  | 16 M | A-CHECK |  | 51059 | 21135 | 2018-01-03 |  |  |  | 2019-05-03
Aircraft-14 | ZL-453-01-1 | ENG 2/ HOT SECTION. ZONES 463/464 - GVI | INSP | GR1 | 0.2 |  |  | 16 M | A-CHECK |  | 51059 | 21135 | 2018-01-03 |  |  |  | 2019-05-03
Aircraft-14 | ZL-471-01-1 | PYLON 1 LEADING EDGE/LOWER FAIRING - GVI | INSP | GR1 | 1.5 |  |  | 24 M |  |  | 52538 | 21721 | 2018-05-26 |  |  |  | 2020-05-26
Aircraft-14 | ZL-471-01-1 | PYLON 2 LEADING EDGE/LOWER FAIRING - GVI | INSP | GR1 | 1.5 |  |  | 24 M |  |  | 52538 | 21721 | 2018-05-26 |  |  |  | 2020-05-26
Aircraft-14 | ZL-500-02-1 | LEFT WING LOWER SURFACE - GVI | INSP | GR1 | 2.5 | 7500 |  | 24 M |  |  | 52538 | 21721 | 2018-05-26 |  | 60038 |  | 2020-05-26
Aircraft-14 | ZL-500-02-1 | RIGHT WING LOWER SURFACE - GVI | INSP | GR1 | 2.5 | 7500 |  | 24 M |  |  | 52538 | 21721 | 2018-05-26 |  | 60038 |  | 2020-05-26
Aircraft-14 | ZL-500-03-1 | LEFT WING UPPER SURFACE - GVI | INSP | GR1 | 1.5 |  |  | 48 M |  |  | 46052 | 19207 | 2016-10-25 |  |  |  | 2020-10-25
Aircraft-14 | ZL-500-03-1 | RIGHT WING UPPER SURFACE - GVI | INSP | GR1 | 1.5 |  |  | 48 M |  |  | 46052 | 19207 | 2016-10-25 |  |  |  | 2020-10-25
Aircraft-14 | ZL-521-01-1 | LEFT WING/ INB FIXED LEADING EDGE - GVI | INSP | GR1 | 1 |  |  | 24 M |  |  | 52538 | 21721 | 2018-05-26 |  |  |  | 2020-05-26
Aircraft-14 | ZL-521-01-1 | RIGHT WING/ INB FIXED LEADING EDGE - GVI | INSP | GR1 | 1 |  |  | 24 M |  |  | 52538 | 21721 | 2018-05-26 |  |  |  | 2020-05-26
Aircraft-14 | ZL-522-01-1 | LEFT WING/OUT FIXED LEADING EDGE - GVI | INSP | GR1 | 1.5 |  |  | 24 M |  |  | 52538 | 21721 | 2018-05-26 |  |  |  | 2020-05-26
Aircraft-14 | ZL-522-01-1 | RIGHT WING OUT FIXED LEADING EDGE - GVI | INSP | GR1 | 1.5 |  |  | 24 M |  |  | 52538 | 21721 | 2018-05-26 |  |  |  | 2020-05-26
Aircraft-14 | ZL-531-01-1 | LEFT FLAP TRACK 2 FAIRING - GVI | INSP | GR1 | 0.5 |  |  | 24 M |  |  | 52538 | 21721 | 2018-05-26 |  |  |  | 2020-05-26
Aircraft-14 | ZL-531-01-1 | RIGHT FLAP TRACK 2 FAIRING - GVI | INSP | GR1 | 0.5 |  |  | 24 M |  |  | 52538 | 21721 | 2018-05-26 |  |  |  | 2020-05-26
Aircraft-14 | ZL-531-02-1 | LEFT FLAP TRACK 2 AND FAIRING - GVI | INSP | GR1 | 0.5 |  |  | 72 M |  |  | 38802 | 16373 | 2014-12-16 |  |  |  | 2020-12-16
Aircraft-14 | ZL-531-02-1 | RIGHT FLAP TRACK 2 AND FAIRING - GVI | INSP | GR1 | 0.5 |  |  | 72 M |  |  | 38802 | 16373 | 2014-12-16 |  |  |  | 2020-12-16
Aircraft-14 | ZL-532-01-1 | LEFT FLAP TRACK 3 AND FAIRING - GVI | INSP | GR1 | 0.5 |  |  | 24 M |  |  | 52538 | 21721 | 2018-05-26 |  |  |  | 2020-05-26
Aircraft-14 | ZL-532-01-1 | RIGHT FLAP TRACK 3 AND FAIRING - GVI | INSP | GR1 | 0.5 |  |  | 24 M |  |  | 52538 | 21721 | 2018-05-26 |  |  |  | 2020-05-26
Aircraft-14 | ZL-532-02-1 | LEFT FLAP TRACK 3 AND FAIRING - GVI | INSP | GR1 | 0.5 |  |  | 72 M |  |  | 38802 | 16373 | 2014-12-16 |  |  |  | 2020-12-16
Aircraft-14 | ZL-532-02-1 | RIGHT FLAP TRACK 3 AND FAIRING - GVI | INSP | GR1 | 0.5 |  |  | 72 M |  |  | 38802 | 16373 | 2014-12-16 |  |  |  | 2020-12-16
Aircraft-14 | ZL-533-01-1 | LEFT FLAP TRACK 4 AND FAIRING - GVI | INSP | GR1 | 0.5 |  |  | 24 M |  |  | 52538 | 21721 | 2018-05-26 |  |  |  | 2020-05-26
Aircraft-14 | ZL-533-01-1 | RIGHT FLAP TRACK 4 AND FAIRING - GVI | INSP | GR1 | 0.5 |  |  | 24 M |  |  | 52538 | 21721 | 2018-05-26 |  |  |  | 2020-05-26
Aircraft-14 | ZL-533-02-1 | LEFT FLAP TRACK 4 AND FAIRING - GVI | INSP | GR1 | 0.5 |  |  | 72 M |  |  | 38802 | 16373 | 2014-12-16 |  |  |  | 2020-12-16
Aircraft-14 | ZL-533-02-1 | RIGHT FLAP TRACK 4 AND FAIRING - GVI | INSP | GR1 | 0.5 |  |  | 72 M |  |  | 38802 | 16373 | 2014-12-16 |  |  |  | 2020-12-16
Aircraft-14 | ZL-534-01-3 | LEFT WING TIP - GVI | INSP | GR1 | 0.5 |  |  | 72 M |  | C7.1 | 38802 | 16373 | 2014-12-16 |  |  |  | 2020-12-16
Aircraft-14 | ZL-534-01-3 | RIGHT WING TIP - GVI | INSP | GR1 | 0.5 |  |  | 72 M |  | C7.1 | 38802 | 16373 | 2014-12-16 |  |  |  | 2020-12-16
Aircraft-14 | ZL-540-01-1 | LEFT WING FUEL TANK - GVI | INSP | GR1 | 1.5 |  |  | 72 M |  |  | 38802 | 16373 | 2014-12-16 |  |  |  | 2020-12-16
Aircraft-14 | ZL-540-01-1 | RIGHT WING FUEL TANK - GVI | INSP | GR1 | 1.5 |  |  | 72 M |  |  | 38802 | 16373 | 2014-12-16 |  |  |  | 2020-12-16
Aircraft-14 | ZL-540-02-2 | LEFT WING FUEL TANK - GVI | INSP | GR1 | 2.5 |  |  | 144 M |  |  | 38802 | 16373 | 2014-12-16 |  |  |  | 2026-12-16
Aircraft-14 | ZL-540-02-2 | RIGHT WING FUEL TANK - GVI | INSP | GR1 | 2 |  |  | 144 M |  |  | 38802 | 16373 | 2014-12-16 |  |  |  | 2026-12-16
Aircraft-14 | ZL-550-01-1 | LEFT WING VENT SURGE TANK - GVI | INSP | GR1 | 0.5 |  |  | 144 M |  |  | 38802 | 16373 | 2014-12-16 |  |  |  | 2026-12-16
Aircraft-14 | ZL-550-01-1 | RIGHT WING VENT SURGE TANK - GVI | INSP | GR1 | 0.5 |  |  | 144 M |  |  | 38802 | 16373 | 2014-12-16 |  |  |  | 2026-12-16
Aircraft-14 | ZL-560-01-1 | LEFT WING OUTBOARD DRY BAY - GVI | INSP | GR1 | 0.5 |  |  | 144 M |  |  | 38802 | 16373 | 2014-12-16 |  |  |  | 2026-12-16
Aircraft-14 | ZL-560-01-1 | RIGHT WING OUTBOARD DRY BAY - GVI | INSP | GR1 | 0.5 |  |  | 144 M |  |  | 38802 | 16373 | 2014-12-16 |  |  |  | 2026-12-16
Aircraft-14 | ZL-571-02-1 | LEFT MAIN LANDING GEAR BAY - GVI | INSP | GR1 | 0.5 |  |  | 48 M |  |  | 46052 | 19207 | 2016-10-25 |  |  |  | 2020-10-25
Aircraft-14 | ZL-571-02-1 | RIGHT MAIN LANDING GEAR BAY - GVI | INSP | GR1 | 0.5 |  |  | 48 M |  |  | 46052 | 19207 | 2016-10-25 |  |  |  | 2020-10-25
Aircraft-14 | ZL-572-01-2 | LEFT OUTER WING SHROUD BOX - GVI | INSP | GR1 | 0.5 |  |  | 48 M |  |  | 46052 | 19207 | 2016-10-25 |  |  |  | 2020-10-25
Aircraft-14 | ZL-572-01-2 | RIGHT OUTER WING SHROUD BOX - GVI | INSP | GR1 | 0.5 |  |  | 48 M |  |  | 46052 | 19207 | 2016-10-25 |  |  |  | 2020-10-25
Aircraft-14 | ZL-573-01-1 | LEFT WING, INB FIXED TRAILING EDGE - GVI | INSP | GR1 | 0.5 |  |  | 24 M |  |  | 52538 | 21721 | 2018-05-26 |  |  |  | 2020-05-26
Aircraft-14 | ZL-573-01-1 | RIGHT WING, INB FIXED TRAILING EDGE - GVI | INSP | GR1 | 0.5 |  |  | 24 M |  |  | 52538 | 21721 | 2018-05-26 |  |  |  | 2020-05-26
Aircraft-14 | ZL-574-01-1 | LEFT OUTER WING FALSE SPAR BOX - GVI | INSP | GR1 | 0.5 |  |  | 24 M |  |  | 52538 | 21721 | 2018-05-26 |  |  |  | 2020-05-26
Aircraft-14 | ZL-574-01-1 | RIGHT OUTER WING FALSE SPARBOX - GVI | INSP | GR1 | 0.5 |  |  | 24 M |  |  | 52538 | 21721 | 2018-05-26 |  |  |  | 2020-05-26
Aircraft-14 | ZL-575-01-1 | LEFT WING OUT FIXED TRAILING EDGE - GVI | INSP | GR1 | 1.5 |  |  | 24 M |  |  | 52538 | 21721 | 2018-05-26 |  |  |  | 2020-05-26
Aircraft-14 | ZL-575-01-1 | RIGHT WING OUT FIXED TRAILING EDGE - GVI | INSP | GR1 | 1.5 |  |  | 24 M |  |  | 52538 | 21721 | 2018-05-26 |  |  |  | 2020-05-26
Aircraft-14 | ZL-590-01-1 | LEFT WING/AILERONS SYSTEM - GVI | INSP | GR1 | 0.5 |  |  | 48 M |  |  | 46052 | 19207 | 2016-10-25 |  |  |  | 2020-10-25
Aircraft-14 | ZL-590-01-1 | RIGHT WING/AILERONS SYSTEM - GVI | INSP | GR1 | 0.5 |  |  | 48 M |  |  | 46052 | 19207 | 2016-10-25 |  |  |  | 2020-10-25
Aircraft-14 | ZL-711-01-1 | NOSE GEAR AND NOSE GEAR DOORS - GVI | INSP | GR1 | 0.2 |  |  | 4 M | A-CHECK |  | 53902 | 22270 | 2018-09-18 |  |  |  | 2019-01-18
Aircraft-14 | ZL-731-01-1 | LEFT MAIN LANDING GEAR - GVI | INSP | GR1 | 0.2 |  |  | 100 D | A-CHECK |  | 53902 | 22270 | 2018-09-18 |  |  |  | 2018-12-27
Aircraft-14 | ZL-731-01-1 | RIGHT MAIN LANDING GEAR - GVI | INSP | GR1 | 0.2 |  |  | 100 D | A-CHECK |  | 53902 | 22270 | 2018-09-18 |  |  |  | 2018-12-27
Aircraft-14 | ZL-732-01-1 | LEFT MLG CYLINDER DOOR - GVI | INSP | GR1 | 0.2 |  |  | 4 M | A-CHECK |  | 53902 | 22270 | 2018-09-18 |  |  |  | 2019-01-18
Aircraft-14 | ZL-732-01-1 | RIGHT MLG CYLINDER DOOR - GVI | INSP | GR1 | 0.2 |  |  | 4 M | A-CHECK |  | 53902 | 22270 | 2018-09-18 |  |  |  | 2019-01-18
Aircraft-14 | ZL-733-01-1 | LEFT MLG SECONDARY DOOR - GVI | INSP | GR1 | 0.2 |  |  | 4 M | A-CHECK |  | 53902 | 22270 | 2018-09-18 |  |  |  | 2019-01-18
Aircraft-14 | ZL-733-01-1 | RIGHT MLG SECONDARY DOOR - GVI | INSP | GR1 | 0.2 |  |  | 4 M | A-CHECK |  | 53902 | 22270 | 2018-09-18 |  |  |  | 2019-01-18
Aircraft-14 | ZL-734-01-1 | LEFT MLG MAIN DOOR - GVI | INSP | GR1 | 0.2 |  |  | 4 M | A-CHECK |  | 53902 | 22270 | 2018-09-18 |  |  |  | 2019-01-18
Aircraft-14 | ZL-734-01-1 | RIGHT MLG MAIN DOOR - GVI | INSP | GR1 | 0.2 |  |  | 4 M | A-CHECK |  | 53902 | 22270 | 2018-09-18 |  |  |  | 2019-01-18
Aircraft-14 | ZL-811-01-1 | FWD AVIONICS COMPARTMENT DOOR - GVI | INSP | GR2 | 0.5 |  |  | 24 M |  |  | 52538 | 21721 | 2018-05-26 |  |  |  | 2020-05-26
Aircraft-14 | ZL-811-02-1 | FWD AVIONICS COMPARTMENT DOOR - GVI | INSP | GR2 | 0.5 |  |  | 144 M |  |  | 38802 | 16373 | 2014-12-16 |  |  |  | 2026-12-16
Aircraft-14 | ZL-812-01-1 | LATERAL LH AVIONICS COMPART.DOOR - GVI | INSP | GR2 | 0.5 |  |  | 24 M |  |  | 52538 | 21721 | 2018-05-26 |  |  |  | 2020-05-26
Aircraft-14 | ZL-812-01-1 | LATERAL RH AVIONICS COMPARTMENT DOOR - GVI | INSP | GR2 | 0.5 |  |  | 24 M |  |  | 52538 | 21721 | 2018-05-26 |  |  |  | 2020-05-26
Aircraft-14 | ZL-812-02-1 | LATERAL AVIONICS COMPARTMENT DOOR - GVI | INSP | GR2 | 0.5 |  |  | 144 M |  |  | 38802 | 16373 | 2014-12-16 |  |  |  | 2026-12-16
Aircraft-14 | ZL-812-02-1 | LATERAL AVIONICS COMPARTMENT DOOR - GVI | INSP | GR2 | 0.5 |  |  | 144 M |  |  | 38802 | 16373 | 2014-12-16 |  |  |  | 2026-12-16
Aircraft-14 | ZL-824-01-1 | REAR AVIONICS COMPARTMENT DOOR - GVI | INSP | GR2 | 0.5 |  |  | 24 M |  |  | 52538 | 21721 | 2018-05-26 |  |  |  | 2020-05-26
Aircraft-14 | ZL-824-02-1 | REAR AVIONICS COMPARTMENT DOOR - GVI | INSP | GR2 | 0.5 |  |  | 144 M |  |  | 38802 | 16373 | 2014-12-16 |  |  |  | 2026-12-16
Aircraft-14 | ZL-825-01-1 | FWD CARGO COMPARTMENT DOOR - GVI | INSP | GR2 | 0.2 |  |  | 4 M | A-CHECK |  | 53902 | 22270 | 2018-09-18 |  |  |  | 2019-01-18
Aircraft-14 | ZL-825-02-1 | FWD CARGO COMPARTMENT DOOR - GVI | INSP | GR2 | 1 |  |  | 144 M |  |  | 38802 | 16373 | 2014-12-16 |  |  |  | 2026-12-16
Aircraft-14 | ZL-826-01-1 | AFT CARGO COMPARTMENT DOOR - GVI | INSP | GR2 | 0.2 |  |  | 4 M | A-CHECK |  | 53902 | 22270 | 2018-09-18 |  |  |  | 2019-01-18
Aircraft-14 | ZL-826-02-1 | AFT CARGO COMPARTMENT DOOR - GVI | INSP | GR2 | 2 |  |  | 144 M |  |  | 38802 | 16373 | 2014-12-16 |  |  |  | 2026-12-16
Aircraft-14 | ZL-827-01-1 | BULK CARGO COMPARTMENT DOOR - GVI | INSP | GR2 | 0.2 |  |  | 4 M | A-CHECK |  | 53902 | 22270 | 2018-09-18 |  |  |  | 2019-01-18
Aircraft-14 | ZL-827-02-1 | BULK CARGO COMPARTMENT DOOR - GVI | INSP | GR2 | 1.5 |  |  | 144 M |  |  | 38802 | 16373 | 2014-12-16 |  |  |  | 2026-12-16
Aircraft-14 | ZL-831-01-1 | LEFT FWD PAX/CREW DOOR AND DOOR STOPS -GVI | INSP | GR2 | 0.2 |  |  | 4 M | A-CHECK |  | 53902 | 22270 | 2018-09-18 |  |  |  | 2019-01-18
Aircraft-14 | ZL-831-01-1 | LEFT AFT PAX/CREW DOOR AND DOOR STOPS -GVI | INSP | GR2 | 0.2 |  |  | 4 M | A-CHECK |  | 53902 | 22270 | 2018-09-18 |  |  |  | 2019-01-18
Aircraft-14 | ZL-831-01-1 | RIGHT FWD PAX/CREW DOOR AND DOOR STOPS-GVI | INSP | GR2 | 0.2 |  |  | 4 M | A-CHECK |  | 53902 | 22270 | 2018-09-18 |  |  |  | 2019-01-18
Aircraft-14 | ZL-831-01-1 | RIGHT AFT PAX/CREW DOOR AND DOOR STOPS-GVI | INSP | GR2 | 0.2 |  |  | 4 M | A-CHECK |  | 53902 | 22270 | 2018-09-18 |  |  |  | 2019-01-18
Aircraft-14 | ZL-831-02-1 | LEFT FWD PASSENGER/CREW DOOR - GVI | INSP | GR2 | 0.5 |  |  | 144 M |  |  | 38802 | 16373 | 2014-12-16 |  |  |  | 2026-12-16
Aircraft-14 | ZL-831-02-1 | LEFT AFT PASSENGER/CREW DOOR - GVI | INSP | GR2 | 0.5 |  |  | 144 M |  |  | 38802 | 16373 | 2014-12-16 |  |  |  | 2026-12-16
Aircraft-14 | ZL-831-02-1 | RIGHT FWD PASSENGER/CREW DOOR - GVI | INSP | GR2 | 0.5 |  |  | 144 M |  |  | 38802 | 16373 | 2014-12-16 |  |  |  | 2026-12-16
Aircraft-14 | ZL-831-02-1 | RIGHT AFT PASSENGER/CREW DOOR - GVI | INSP | GR2 | 0.5 |  |  | 144 M |  |  | 38802 | 16373 | 2014-12-16 |  |  |  | 2026-12-16
Aircraft-14 | ZL-833-01-1 | LEFT AND RIGHT FWD EMERGENCY EXIT - GVI | INSP | GR2 | 1 |  |  | 48 M |  |  | 46052 | 19207 | 2016-10-25 |  |  |  | 2020-10-25
Aircraft-14 | ZL-833-01-1 | LEFT AND RIGHT FWD EMERGENCY EXIT - GVI | INSP | GR2 | 1 |  |  | 48 M |  |  | 46052 | 19207 | 2016-10-25 |  |  |  | 2020-10-25
Aircraft-14 | ZL-833-02-1 | LH FWD EMERGENCY EXITS - GVI | INSP | GR2 | 0.5 |  |  | 72 M |  |  | 38802 | 16373 | 2014-12-16 |  |  |  | 2020-12-16
Aircraft-14 | ZL-833-02-1 | LH AFT EMERGENCY EXITS - GVI | INSP | GR2 | 0.5 |  |  | 72 M |  |  | 38802 | 16373 | 2014-12-16 |  |  |  | 2020-12-16
Aircraft-14 | ZL-833-02-1 | RH FWD EMERGENCY EXITS - GVI | INSP | GR2 | 0.5 |  |  | 72 M |  |  | 38802 | 16373 | 2014-12-16 |  |  |  | 2020-12-16
Aircraft-14 | ZL-833-02-1 | RH AFT EMERGENCY EXITS - GVI | INSP | GR2 | 0.5 |  |  | 72 M |  |  | 38802 | 16373 | 2014-12-16 |  |  |  | 2020-12-16
Aircraft-14 | 202800-TP-1 | ELECTRICAL ROUTING SYST/BONDING LEADS - DI | INSP | GR1 | 2.5 |  |  | 24 M |  |  | 52538 | 21721 | 2018-05-26 |  |  |  | 2020-05-26
Aircraft-14 | 202800-TP-1 | ELECTRICAL ROUTING SYST/BONDING LEADS - DI | INSP | GR1 | 2.5 |  |  | 24 M |  |  | 52538 | 21721 | 2018-05-26 |  |  |  | 2020-05-26
Aircraft-14 | 202800-TP-1 | ELECTRICAL ROUTING SYST/BONDING LEADS - DI | INSP | GR1 | 2.5 |  |  | 24 M |  |  | 52538 | 21721 | 2018-05-26 |  |  |  | 2020-05-26
Aircraft-14 | 202800-TP-1 | ELECTRICAL ROUTING SYST/BONDING LEADS - DI | INSP | GR1 | 2.5 |  |  | 24 M |  |  | 52538 | 21721 | 2018-05-26 |  |  |  | 2020-05-26
Aircraft-14 | 202800-TP-1 | ELECTRICAL ROUTING SYST/BONDING LEADS - DI | INSP | GR2 | 2.5 |  |  | 24 M |  |  | 52538 | 21721 | 2018-05-26 |  |  |  | 2020-05-26
Aircraft-14 | 212600-TP-1 | AVIONICS EQUIPMENT VENTILATION DUCTS - DI | INSP | GR2 | 0.5 | 24000 |  |  |  |  | 38802 | 16373 | 2014-12-16 |  | 62802
Aircraft-14 | 215242-TP-1 | INJECTOR - WATER - GVI | INSP | GR2 | 1 | 24000 |  |  |  |  | 52538 | 21721 | 2018-05-26 |  | 76538
Aircraft-14 | 215242-TP-1 | INJECTOR - WATER - GVI | INSP | GR2 | 1 | 24000 |  |  |  |  | 52538 | 21721 | 2018-05-26 |  | 76538
Aircraft-14 | 216000-TP-2 | TRIM AIR PR REGULATING VALVE FILTER - R/I | LUB | GR2 | 3 | 12000 |  |  |  |  | 52538 | 21721 | 2018-05-26 |  | 64538
Aircraft-14 | 216000-TP-2 | TRIM AIR PR REGULATING VALVE FILTER - L/CK | TEST | GR2 | 0.2 | 12000 |  |  |  |  | 52538 | 21721 | 2018-05-26 |  | 64538
Aircraft-14 | 216000-TP-2 | COCKPIT / CABIN TEMPERATURE CONTROL - F/C | TEST | GR2 | 1 | 12000 |  |  |  |  | 52538 | 21721 | 2018-05-26 |  | 64538
Aircraft-14 | 227000-TP-1 | FLIGHT MANAGEMENT SYSTEM (FMS) - CHECK | INSP | GR4 | 0.2 | 750 | 750 | 4 M | A-CHECK | C9.1 | 53902 | 22270 | 2018-09-18 | C10.1 | 54652 | 23020 | 2019-01-18
Aircraft-14 | 237100-TP-1 | COCKPIT/VOICE RECORDER SYST/BULK ERASE-F/C | TEST | GR4 | 0.2 | 1500 |  |  | A-CHECK |  | 53902 | 22270 | 2018-09-18 |  | 55402
Aircraft-14 | 240004-TP-1 | LEFT WING ELECTRICAL ROUTING - SVC | LUB | GR4 | 1.5 |  |  | 36 M |  |  | 52538 | 21721 | 2018-05-26 |  |  |  | 2021-05-26
Aircraft-14 | 240004-TP-1 | RIGHT WING ELECTRICAL ROUTING - SVC | LUB | GR4 | 1.5 |  |  | 36 M |  |  | 52538 | 21721 | 2018-05-26 |  |  |  | 2021-05-26
Aircraft-14 | 240005-TP-1 | LEFT WING ELECTRICAL ROUTING - SVC | LUB | GR4 | 1.5 |  |  | 36 M |  |  | 52538 | 21721 | 2018-05-26 |  |  |  | 2021-05-26
Aircraft-14 | 240005-TP-1 | RIGHT WING ELECTRICAL ROUTING - SVC | LUB | GR4 | 1.5 |  |  | 36 M |  |  | 52538 | 21721 | 2018-05-26 |  |  |  | 2021-05-26
Aircraft-14 | 240006-TP-1 | LEFT MLG BAY ELECTRICAL ROUTING - SVC | LUB | GR4 | 1.5 |  |  | 36 M |  |  | 52538 | 21721 | 2018-05-26 |  |  |  | 2021-05-26
Aircraft-14 | 240006-TP-1 | RIGHT MLG BAY ELECTRICAL ROUTING - SVC | LUB | GR4 | 1.5 |  |  | 36 M |  |  | 52538 | 21721 | 2018-05-26 |  |  |  | 2021-05-26
Aircraft-14 | 240007-TP-1 | LEFT WING ELECTRICAL ROUTING - SVC | LUB | GR4 | 1 |  |  | 36 M |  |  | 52538 | 21721 | 2018-05-26 |  |  |  | 2021-05-26
Aircraft-14 | 240007-TP-1 | RIGHT WING ELECTRICAL ROUTING - SVC | LUB | GR4 | 1 |  |  | 36 M |  |  | 52538 | 21721 | 2018-05-26 |  |  |  | 2021-05-26
Aircraft-14 | 240008-TP-1 | LEFT WING ELECTRICAL ROUTING - SVC | LUB | GR4 | 1 |  |  | 36 M |  |  | 52538 | 21721 | 2018-05-26 |  |  |  | 2021-05-26
Aircraft-14 | 240008-TP-1 | RIGHT WING ELECTRICAL ROUTING - SVC | LUB | GR4 | 1 |  |  | 36 M |  |  | 52538 | 21721 | 2018-05-26 |  |  |  | 2021-05-26
Aircraft-14 | 240009-TP-1 | LEFT WING ELECTRICAL ROUTING - SVC | LUB | GR4 | 1.5 |  |  | 72 M |  |  | 38802 | 16373 | 2014-12-16 |  |  |  | 2020-12-16
Aircraft-14 | 240009-TP-1 | RIGHT WING ELECTRICAL ROUTING - SVC | LUB | GR4 | 1.5 |  |  | 72 M |  |  | 38802 | 16373 | 2014-12-16 |  |  |  | 2020-12-16
Aircraft-14 | 240010-TP-1 | ELECTRICAL CONDUITS END FITTINGS - SVC | LUB | GR4 | 1 |  |  | 144 M |  |  | 38802 | 16373 | 2014-12-16 |  |  |  | 2026-12-16
Aircraft-14 | 240010-TP-1 | ELECTRICAL CONDUITS END FITTINGS - SVC | LUB | GR4 | 1 |  |  | 144 M |  |  | 38802 | 16373 | 2014-12-16 |  |  |  | 2026-12-16
Aircraft-14 | 240011-TP-1 | ELECTRICAL ROUTING SYSTEM - SERVICE | LUB | GR4 | 1.5 |  |  | 72 M |  |  | 38802 | 16373 | 2014-12-16 |  |  |  | 2020-12-16
Aircraft-14 | 240012-TP-1 | ELECT.ROUTING/FITTINGS/ZONES 311/312 - SVC | LUB | GR4 | 1 |  |  | 36 M |  |  | 52538 | 21721 | 2018-05-26 |  |  |  | 2021-05-26
Aircraft-14 | 240013-TP-1 | VERTICAL STABILIZ.ELECTRICAL ROUTING - SVC | LUB | GR4 | 2 |  |  | 36 M |  |  | 52538 | 21721 | 2018-05-26 |  |  |  | 2021-05-26
Aircraft-14 | 240015-TP-1 | ELECTRICAL CONDUITS END FITTINGS - SVC | LUB | GR4 | 1.5 |  |  | 144 M |  |  | 38802 | 16373 | 2014-12-16 |  |  |  | 2026-12-16
Aircraft-14 | 240016-TP-1 | LEFT THS ELECTRICAL ROUTING - SVC | LUB | GR4 | 1 |  |  | 36 M |  |  | 52538 | 21721 | 2018-05-26 |  |  |  | 2021-05-26
Aircraft-14 | 240016-TP-1 | RIGHT THS ELECTRICAL ROUTING - SVC | LUB | GR4 | 1 |  |  | 36 M |  |  | 52538 | 21721 | 2018-05-26 |  |  |  | 2021-05-26
Aircraft-14 | 240017-TP-1 | CIRCUIT BREAKERS - OPERATIONAL CHECK | INSP | GR4 | 1 |  |  | 36 M |  |  | 52538 | 21721 | 2018-05-26 |  |  |  | 2021-05-26
Aircraft-14 | 251000-TP-2 | A/C DOCUMENTATION AT ARRIVAL - CHECK | INSP | GR2 | 0.2 | 750 | 750 | 4 M | A-CHECK |  | 53902 | 22270 | 2018-09-18 |  | 54652 | 23020 | 2019-01-18
Aircraft-14 | 251000-TP-2 | A/C DOCUMENTATION BEFORE DELIVERY - CHECK | FEAC | GR2 | 0.2 | 750 | 750 | 4 M | A-CHECK |  | 53902 | 22270 | 2018-09-18 |  | 54652 | 23020 | 2019-01-18
Aircraft-14 | 251100-TP-1 | FLIGHT COMPARTMENT SEATS - GVI | INSP | ICH | 0.6 | 750 | 750 | 4 M | A-CHECK |  | 53902 | 22270 | 2018-09-18 |  | 54652 | 23020 | 2019-01-18
Aircraft-14 | 251100-TP-5 | FLIGHT COMPARTMENT SYSTEM - GVI | INSP | ICH | 0.6 | 750 | 750 | 4 M | A-CHECK |  | 53902 | 22270 | 2018-09-18 |  | 54652 | 23020 | 2019-01-18
Aircraft-14 | 252331-TP-1 | NECESSARY PROCEDURES TO INSP. - REMOVE | ABAC | ICH | 3 |  |  | 36 M |  |  | 52538 | 21721 | 2018-05-26 |  |  |  | 2021-05-26
Aircraft-14 | 252331-TP-1 | FWD 'PAX' CABIN LOWER SIDEWALL PANELS - DI | INSP | GR2 | 1.5 |  |  | 36 M |  |  | 52538 | 21721 | 2018-05-26 |  |  |  | 2021-05-26
Aircraft-14 | 252331-TP-1 | FWD 'PAX' CABIN LOWER SIDEWALL PANELS - DI | INSP | ICH | 0.5 |  |  | 36 M |  |  | 52538 | 21721 | 2018-05-26 |  |  |  | 2021-05-26
Aircraft-14 | 252331-TP-1 | FINAL CONFIGURATION AFTER INSP. - INSTALL | FEAC | GR2 | 0.5 |  |  | 36 M |  |  | 52538 | 21721 | 2018-05-26 |  |  |  | 2021-05-26
Aircraft-14 | 252331-TP-1 | FINAL CONFIGURATION AFTER INSP. - INSTALL | FEAC | ICH | 1.5 |  |  | 36 M |  |  | 52538 | 21721 | 2018-05-26 |  |  |  | 2021-05-26
Aircraft-14 | 252331-TP-1 | NECESSARY PROCEDURES TO INSP. - REMOVE | ABAC | ICH | 3 |  |  | 36 M |  |  | 52538 | 21721 | 2018-05-26 |  |  |  | 2021-05-26
Aircraft-14 | 252331-TP-1 | MID 'PAX' CABIN LOWER SIDEWALL PANELS - DI | INSP | GR2 | 1.5 |  |  | 36 M |  |  | 52538 | 21721 | 2018-05-26 |  |  |  | 2021-05-26
Aircraft-14 | 252331-TP-1 | MID 'PAX' CABIN LOWER SIDEWALL PANELS - DI | INSP | ICH | 0.5 |  |  | 36 M |  |  | 52538 | 21721 | 2018-05-26 |  |  |  | 2021-05-26
Aircraft-14 | 252331-TP-1 | FINAL CONFIGURATION AFTER INSP. - INSTALL | FEAC | GR2 | 0.5 |  |  | 36 M |  |  | 52538 | 21721 | 2018-05-26 |  |  |  | 2021-05-26
Aircraft-14 | 252331-TP-1 | FINAL CONFIGURATION AFTER INSP. - INSTALL | FEAC | ICH | 1.5 |  |  | 36 M |  |  | 52538 | 21721 | 2018-05-26 |  |  |  | 2021-05-26
Aircraft-14 | 252331-TP-1 | NECESSARY PROCEDURES TO INSP. - REMOVE | ABAC | ICH | 3 |  |  | 36 M |  |  | 52538 | 21721 | 2018-05-26 |  |  |  | 2021-05-26
Aircraft-14 | 252331-TP-1 | AFT 'PAX' CABIN LOWER SIDEWALL PANELS - DI | INSP | GR2 | 1.5 |  |  | 36 M |  |  | 52538 | 21721 | 2018-05-26 |  |  |  | 2021-05-26
Aircraft-14 | 252331-TP-1 | AFT 'PAX' CABIN LOWER SIDEWALL PANELS - DI | INSP | ICH | 0.5 |  |  | 36 M |  |  | 52538 | 21721 | 2018-05-26 |  |  |  | 2021-05-26
Aircraft-14 | 252331-TP-1 | FINAL CONFIGURATION AFTER INSP. - INSTALL | FEAC | GR2 | 0.5 |  |  | 36 M |  |  | 52538 | 21721 | 2018-05-26 |  |  |  | 2021-05-26
Aircraft-14 | 252331-TP-1 | FINAL CONFIGURATION AFTER INSP. - INSTALL | FEAC | ICH | 1.5 |  |  | 36 M |  |  | 52538 | 21721 | 2018-05-26 |  |  |  | 2021-05-26
Aircraft-14 | 253000-TP-3 | FWD GALLEYS FILTER - REPLACE | LUB | GR2 | 0.2 | 750 | 750 | 4 M | A-CHECK |  | 53902 | 22270 | 2018-09-18 |  | 54652 | 23020 | 2019-01-18
Aircraft-14 | 253000-TP-3 | AFT GALLEYS FILTER - REPLACE | LUB | GR2 | 0.2 | 750 | 750 | 4 M | A-CHECK |  | 53902 | 22270 | 2018-09-18 |  | 54652 | 23020 | 2019-01-18
Aircraft-14 | 253000-TP-7 | BUFFET/GALLEY SYST/WASTE COMPART/DOOR - DI | INSP | GR2 | 0.5 | 750 | 750 | 4 M | A-CHECK |  | 53902 | 22270 | 2018-09-18 |  | 54652 | 23020 | 2019-01-18
Aircraft-14 | 255000-TP-1 | CARGO COMPART SYST/DOOR SILL LATTCH-DI/LUB | TEST | GR2 | 1 | 1500 | 1500 | 8 M | A-CHECK |  | 53902 | 22270 | 2018-09-18 |  | 55402 | 23770 | 2019-05-18
Aircraft-14 | 255000-TP-1 | CARGO COMPART SYST/DOOR SILL LATTCH-DI/LUB | TEST | GR2 | 1 | 1500 | 1500 | 8 M | A-CHECK |  | 53902 | 22270 | 2018-09-18 |  | 55402 | 23770 | 2019-05-18
Aircraft-14 | 255000-TP-2 | FWD CARGO COMPARTMENT SYST/PDU ROLLERS -DI | INSP | GR2 | 0.2 | 2000 |  |  | A-CHECK |  | 53186 | 21989 | 2018-07-24 |  | 55186
Aircraft-14 | 255000-TP-2 | AFT CARGO COMPARTMENT SYST/PDU ROLLERS -DI | INSP | GR2 | 0.2 | 2000 |  |  | A-CHECK |  | 53186 | 21989 | 2018-07-24 |  | 55186
Aircraft-14 | 256000-TP-2 | EMERGENCY EQUIPMENT SYSTEM - CHECK | INSP | GR2 | 0.2 | 750 | 750 | 4 M | A-CHECK |  | 53902 | 22270 | 2018-09-18 |  | 54652 | 23020 | 2019-01-18
Aircraft-14 | 256500-TP-1 | COCKPIT FLASH LIGHTS - OP/C | INSP | GR2 | 0.2 | 750 | 750 | 4 M | A-CHECK |  | 53902 | 22270 | 2018-09-18 |  | 54652 | 23020 | 2019-01-18
Aircraft-14 | 275118-TP-1 | LH FLAPS ASYMMETRY - APPU - DI | INSP | GR1 | 1 | 7500 |  |  |  |  | 52538 | 21721 | 2018-05-26 |  | 60038
Aircraft-14 | 275118-TP-1 | RH FLAPS ASYMMETRY - APPU - DI | INSP | GR1 | 1 | 7500 |  |  |  |  | 52538 | 21721 | 2018-05-26 |  | 60038
Aircraft-14 | 276000-TP-1 | SPOILERS AND SPEED BRAKES CONTROL - C/K | TF | GR1 | 0.2 | 750 | 750 | 4 M | A-CHECK |  | 53902 | 22270 | 2018-09-18 |  | 54652 | 23020 | 2019-01-18
Aircraft-14 | 276000-TP-1 | SPOILERS AND SPEED BRAKES CONTROL - C/K | TF | GR1 | 0.2 | 750 | 750 | 4 M | A-CHECK |  | 53902 | 22270 | 2018-09-18 |  | 54652 | 23020 | 2019-01-18
Aircraft-14 | 278118-TP-1 | LH SLATS ASYMMETRY - APPU - DI | INSP | GR1 | 1 | 7500 |  |  |  |  | 52538 | 21721 | 2018-05-26 |  | 60038
Aircraft-14 | 278118-TP-1 | RH SLATS ASYMMETRY - APPU - DI | INSP | GR1 | 1 | 7500 |  |  |  |  | 52538 | 21721 | 2018-05-26 |  | 60038
Aircraft-14 | 282100-TP-1 | ENGINE PYLON 1 FUEL FEED PIPE SEALS - R/I | LUB | GR1 | 11.5 | 24000 | 18000 | 80 M |  |  | 38802 | 16373 | 2014-12-16 |  | 62802 | 34373 | 2021-08-16
Aircraft-14 | 282100-TP-1 | ENGINE PYLON 1 FUEL FEED PIPE - LEAK/CHECK | TEST | GR1 | 1.5 | 24000 | 18000 | 80 M |  |  | 38802 | 16373 | 2014-12-16 |  | 62802 | 34373 | 2021-08-16
Aircraft-14 | 282100-TP-1 | ENGINE PYLON 2 FUEL FEED PIPE SEALS - R/I | INSP | GR1 | 11.5 | 24000 | 18000 | 80 M |  |  | 38802 | 16373 | 2014-12-16 |  | 62802 | 34373 | 2021-08-16
Aircraft-14 | 282100-TP-1 | ENGINE PYLON 2 FUEL FEED PIPE - LEAK/CHECK | TEST | GR1 | 1.5 | 24000 | 18000 | 80 M |  |  | 38802 | 16373 | 2014-12-16 |  | 62802 | 34373 | 2021-08-16
Aircraft-14 | 310000-TP-2 | INDICATING/RECORDING SYSTEMS -REMOVE+CLEAN | INSP | GR4 | 0.5 | 3000 | 3000 | 16 M | A-CHECK |  | 53902 | 22270 | 2018-09-18 |  | 56902 | 25270 | 2020-01-18
Aircraft-14 | 310000-TP-2 | INDICATING/RECORDING SYSTEMS -INSTALL+F/CK | TEST | GR4 | 1 | 3000 | 3000 | 16 M | A-CHECK |  | 53902 | 22270 | 2018-09-18 |  | 56902 | 25270 | 2020-01-18
Aircraft-14 | 310000-TP-3 | INDICATING/RECORDING SYSTEMS - CLEAN/DI | INSP | GR4 | 3.5 | 7500 | 5000 | 24 M |  |  | 52538 | 21721 | 2018-05-26 |  | 60038 | 26721 | 2020-05-26
Aircraft-14 | 310000-TP-4 | AVIONICS COMPART/RACKS AND FILTERS -REMOVE | ABAC | GR4 | 8 | 15000 | 10000 | 48 M |  |  | 52538 | 21721 | 2018-05-26 |  | 67538 | 31721 | 2022-05-26
Aircraft-14 | 310000-TP-4 | AVIONICS COMPART/RACKS AND FILTERS - CLEAN | LUB | GR2 | 1.5 | 15000 | 10000 | 48 M |  |  | 52538 | 21721 | 2018-05-26 |  | 67538 | 31721 | 2022-05-26
Aircraft-14 | 310000-TP-4 | AVIONICS COMPART/RACKS AND FILTERS - CLEAN | LUB | GR4 | 6 | 15000 | 10000 | 48 M |  |  | 52538 | 21721 | 2018-05-26 |  | 67538 | 31721 | 2022-05-26
Aircraft-14 | 310000-TP-4 | AVIONICS COMPART/RACKS AND FILTERS-INSTALL | FEAC | GR4 | 3.5 | 15000 | 10000 | 48 M |  |  | 52538 | 21721 | 2018-05-26 |  | 67538 | 31721 | 2022-05-26
Aircraft-14 | 310000-TP-4 | AVIONICS COMPART/RACKS AND FILTERS - OP/C | TEST | GR4 | 20 | 15000 | 10000 | 48 M |  |  | 52538 | 21721 | 2018-05-26 |  | 67538 | 31721 | 2022-05-26
Aircraft-14 | 316322-TP-1 | DISPLAY UNIT - CHECK | TEST | GR4 | 1 | 2400 |  |  | A-CHECK |  | 52538 | 21721 | 2018-05-26 |  | 54938
Aircraft-14 | 316322-TP-2 | DISPLAY UNIT BRIGHTNESS - F/C | TEST | GR4 | 1 | 1200 |  |  | A-CHECK |  | 53902 | 22270 | 2018-09-18 |  | 55102
Aircraft-14 | 330000-TP-1 | COCKPIT/EXTERIOR/INTERIOR LIGHTS SYST-V/CK | TEST | GR4 | 1 | 750 | 750 | 4 M | A-CHECK |  | 53902 | 22270 | 2018-09-18 |  | 54652 | 23020 | 2019-01-18
Aircraft-14 | 341115-TP-1 | PITOT PROBE PHISICAL DAMAGE - GVI | INSP | GR4 | 2 | 7500 | 5000 | 24 M |  |  | 52538 | 21721 | 2018-05-26 |  | 60038 | 26721 | 2020-05-26
Aircraft-14 | 341300-TP-1 | AIR DATA SYSTEM/ADM ACCURACY - F/C | TEST | GR4 | 4 |  |  | 48 M |  |  | 46052 | 19207 | 2016-10-25 |  |  |  | 2020-10-25
Aircraft-14 | 344100-TP-1 | WEATHER RADAR SYSTEM/TRANSCEIVER - CLEAN | LUB | GR4 | 1 | 30000 |  | 72 M |  |  | 38802 | 16373 | 2014-12-16 |  | 68802 |  | 2020-12-16
Aircraft-14 | 344200-TP-2 | RADIO ALTIMETER SYST/EXTERNAL SURFACE -CLN | LUB | GR4 | 1 |  |  | 6 M | A-CHECK |  | 53186 | 21989 | 2018-07-24 |  |  |  | 2019-01-24
Aircraft-14 | 353000-TP-5 | PORTABLE OXYG.SYST/VALIDITY DATE MASKS-C/K | INSP | GR2 | 0.5 | 7500 | 5000 | 24 M |  |  | 53186 | 21989 | 2018-07-24 |  | 60686 | 26989 | 2020-07-24
Aircraft-14 | 361100-TP-1 | PYLON 1 DUCT SLEEVES COMBO SEALS - L/CK | TP | GR1 | 1 |  |  | 40 M |  |  | 52538 | 21721 | 2018-05-26 |  |  |  | 2021-09-26
Aircraft-14 | 361100-TP-1 | PYLON 2 DUCT SLEEVES COMBO SEALS - L/CK | TP | GR1 | 1 |  |  | 40 M |  |  | 52538 | 21721 | 2018-05-26 |  |  |  | 2021-09-26
Aircraft-14 | 381448-TP-1 | OVERFLOW/DRAIN VALVES CONTROL HANDLE - DI | INSP | GR2 | 3 | 1500 | 1500 | 8 M | A-CHECK |  | 53902 | 22270 | 2018-09-18 |  | 55402 | 23770 | 2019-05-18
Aircraft-14 | 494000-TP-2 | APU/STARTER MOTOR/WEAR INDICATOR - V/CK | INSP | GR1 | 0.5 | 750 |  |  | A-CHECK |  | 53902 | 22270 | 2018-09-18 |  | 54652
Aircraft-14 | 497000-TP-1 | APU OPERATIONAL HOURS AND CYCLES - CHK | TP | GR1 | 0.2 | 750 | 750 | 4 M | A-CHECK |  | 53902 | 22270 | 2018-09-18 |  | 54652 | 23020 | 2019-01-18
Aircraft-14 | 545000-TP-1 | PYLONS SYST/SEALANT/CANTILEVER ZONE'A' -DI | INSP | GR1 | 0.5 |  |  | 24 M |  |  | 52538 | 21721 | 2018-05-26 |  |  |  | 2020-05-26
Aircraft-14 | 545000-TP-1 | PYLONS SYST/SEALANT/CANTILEVER ZONE'A' -DI | INSP | GR1 | 0.5 |  |  | 24 M |  |  | 52538 | 21721 | 2018-05-26 |  |  |  | 2020-05-26
Aircraft-14 | 553600-TP-1 | VERT.STABILIZER/RUDDER ATTACH FITTINGS-C/K | INSP | GR1 | 5 |  |  | 72 M |  |  | 38802 | 16373 | 2014-12-16 |  |  |  | 2020-12-16
Aircraft-14 | 561000-TP-1 | COCKPIT LEFT WINDOWS # 1, 2 AND 3 - DI | INSP | GR2 | 0.2 |  |  | 4 M | A-CHECK |  | 53902 | 22270 | 2018-09-18 |  |  |  | 2019-01-18
Aircraft-14 | 561000-TP-1 | COCKPIT RIGHT WINDOWS # 1, 2 AND 3 - DI | INSP | GR2 | 0.2 |  |  | 4 M | A-CHECK |  | 53902 | 22270 | 2018-09-18 |  |  |  | 2019-01-18
Aircraft-14 | 561000-TP-2 | LEFT/RIGHT FRONT WINDSHIELD (OUTSIDE) - DI | INSP | GR2 | 3 |  |  | 20 M | A-CHECK |  | 48218 | 20023 | 2017-05-08 |  |  |  | 2019-01-08
Aircraft-14 | 562113-TP-1 | PAX CABIN WINDOWS - DETAILED INSPECTION | INSP | GR2 | 3 | 750 | 750 | 4 M | A-CHECK |  | 53902 | 22270 | 2018-09-18 |  | 54652 | 23020 | 2019-01-18
Aircraft-14 | 562113-TP-2 | CABIN WINDOW BLIND AND WINDOW PANE - CLEAN | LUB | GR2 | 0.1 | 750 | 750 | 4 M | A-CHECK |  | 53902 | 22270 | 2018-09-18 |  | 54652 | 23020 | 2019-01-18
Aircraft-14 | 562113-TP-2 | CABIN WINDOW BLIND AND WINDOW PANE - CLEAN | LUB | MAP | 0.9 | 750 | 750 | 4 M | A-CHECK |  | 53902 | 22270 | 2018-09-18 |  | 54652 | 23020 | 2019-01-18
Aircraft-14 | 711300-TP-1 | FAN COWL DOORS PLACARDS AND MARKINGS - DI | INSP | GR1 | 0.2 | 750 | 750 | 4 M | A-CHECK |  | 53902 | 22270 | 2018-09-18 |  | 54652 | 23020 | 2019-01-18
Aircraft-14 | 711300-TP-1 | FAN COWL DOORS PLACARDS AND MARKINGS - DI | INSP | GR1 | 0.2 | 750 | 750 | 4 M | A-CHECK |  | 53902 | 22270 | 2018-09-18 |  | 54652 | 23020 | 2019-01-18
Aircraft-14 | 730000-TP-1 | ELECTRONIC CONTROL UNIT (ECU) - OP/C | TEST | GR4 | 0.2 | 1200 |  |  | A-CHECK |  | 53902 | 22270 | 2018-09-18 |  | 55102
Aircraft-14 | 742130-TP-1 | ENG #1/SPARK IGNITER - CHANGE/REPLACE | LUB | GR1 | 0.5 | 750 | 750 | 4 M | A-CHECK |  | 53902 | 22270 | 2018-09-18 |  | 54652 | 23020 | 2019-01-18
Aircraft-14 | 742130-TP-1 | ENG #2/SPARK IGNITER - CHANGE/REPLACE | LUB | GR1 | 0.5 | 750 | 750 | 4 M | A-CHECK |  | 53902 | 22270 | 2018-09-18 |  | 54652 | 23020 | 2019-01-18
Aircraft-14 | 781111-TP-1 | ENGINE 1/ EXHAUST NOZZLE - DI | INSP | GR1 | 0.2 | 750 | 750 | 4 M | A-CHECK |  | 53902 | 22270 | 2018-09-18 |  | 54652 | 23020 | 2019-01-18
Aircraft-14 | 781111-TP-1 | ENGINE 2/ EXHAUST NOZZLE - DI | INSP | GR1 | 0.2 | 750 | 750 | 4 M | A-CHECK |  | 53902 | 22270 | 2018-09-18 |  | 54652 | 23020 | 2019-01-18
Aircraft-14 | 781112-TP-1 | ENGINE 1 / CENTERBODY NUTS - C/K | INSP | GR1 | 1 | 750 | 750 | 4 M | A-CHECK |  | 53902 | 22270 | 2018-09-18 |  | 54652 | 23020 | 2019-01-18
Aircraft-14 | 781112-TP-1 | ENGINE 2 / CENTERBODY NUTS - C/K | INSP | GR1 | 1 | 750 | 750 | 4 M | A-CHECK |  | 53902 | 22270 | 2018-09-18 |  | 54652 | 23020 | 2019-01-18
Aircraft-15 | 291000-14-1 | HYDRAULIC POWER ACCUMULATORS CHARGE - F/CK | TEST | GR1 | 0.2 | 600 |  |  | LINE MAINTENANCE |  | 38379 | 15273 | 2018-08-16 |  | 38979
Aircraft-15 | 200001-02-1 | ELECTRICAL ROUTING SYSTEM - CHECK | INSP | GR4 | 4 |  |  | 72 M |  |  | 20641 | 8395 | 2014-05-07 |  |  |  | 2020-05-07
Aircraft-15 | 200001-02-1 | ELECTRICAL ROUTING SYSTEM - CHECK | INSP | GR4 | 4 |  |  | 72 M |  |  | 20641 | 8395 | 2014-05-07 |  |  |  | 2020-05-07
Aircraft-15 | 200002-01-1 | ELECTRICAL ROUTING SYSTEM - GVI | INSP | GR4 | 1 |  |  | 36 M |  |  | 35429 | 14104 | 2017-12-16 |  |  |  | 2020-12-16
Aircraft-15 | 200002-01-1 | ELECTRICAL ROUTING SYSTEM - GVI | INSP | GR4 | 1 |  |  | 36 M |  |  | 35429 | 14104 | 2017-12-16 |  |  |  | 2020-12-16
Aircraft-15 | 200003-01-1 | ELECTRICAL ROUTING SYSTEM - GVI | INSP | GR1 | 1 |  |  | 72 M |  |  | 20641 | 8395 | 2014-05-07 |  |  |  | 2020-05-07
Aircraft-15 | 200003-01-1 | ELECTRICAL ROUTING SYSTEM - GVI | INSP | GR4 | 0.5 |  |  | 72 M |  |  | 20641 | 8395 | 2014-05-07 |  |  |  | 2020-05-07
Aircraft-15 | 200003-02-1 | ELECTRICAL ROUTING SYSTEM - GVI | INSP | GR1 | 1 |  |  | 72 M |  |  | 20641 | 8395 | 2014-05-07 |  |  |  | 2020-05-07
Aircraft-15 | 200003-02-1 | ELECTRICAL ROUTING SYSTEM - GVI | INSP | GR4 | 1 |  |  | 72 M |  |  | 20641 | 8395 | 2014-05-07 |  |  |  | 2020-05-07
Aircraft-15 | 200003-03-1 | ELECTRICAL ROUTING SYSTEM - GVI | INSP | GR1 | 1 |  |  | 72 M |  |  | 20641 | 8395 | 2014-05-07 |  |  |  | 2020-05-07
Aircraft-15 | 200003-03-1 | ELECTRICAL ROUTING SYSTEM - GVI | INSP | GR4 | 0.5 |  |  | 72 M |  |  | 20641 | 8395 | 2014-05-07 |  |  |  | 2020-05-07
Aircraft-15 | 200121-01-1 | ELECTRICAL ROUTING/FWD AVIONIC COMPART-CLN | INSP | GR4 | 1.5 |  |  | 48 M |  |  | 28284 | 11351 | 2016-04-01 |  |  |  | 2020-04-01
Aircraft-15 | 200121-02-1 | ELECTRICAL ROUTING/FWD AVIONIC COMPART-GVI | INSP | GR4 | 0.5 |  |  | 48 M |  |  | 28284 | 11351 | 2016-04-01 |  |  |  | 2020-04-01
Aircraft-15 | 200121-03-1 | ELECTRICAL ROUTING/FWD AVIONIC COMPART-GVI | INSP | GR4 | 1.5 |  |  | 72 M |  |  | 20641 | 8395 | 2014-05-07 |  |  |  | 2020-05-07
Aircraft-15 | 200121-04-1 | ELECTRICAL ROUTING/FWD AVIONIC COMPART-GVI | INSP | GR2 | 1 |  |  | 72 M |  |  | 20641 | 8395 | 2014-05-07 |  |  |  | 2020-05-07
Aircraft-15 | 200121-04-1 | ELECTRICAL ROUTING/FWD AVIONIC COMPART-GVI | INSP | GR4 | 0.5 |  |  | 72 M |  |  | 20641 | 8395 | 2014-05-07 |  |  |  | 2020-05-07
Aircraft-15 | 200125-01-1 | ELECTRICAL ROUTING/LAT.AVIONIC COMPART-CLN | INSP | GR4 | 0.5 |  |  | 72 M |  |  | 20641 | 8395 | 2014-05-07 |  |  |  | 2020-05-07
Aircraft-15 | 200125-03-1 | ELECTRICAL ROUTING/LAT.AVIONIC COMPART-GVI | INSP | GR4 | 1.5 |  |  | 48 M |  |  | 28284 | 11351 | 2016-04-01 |  |  |  | 2020-04-01
Aircraft-15 | 200125-05-1 | ELECTRICAL ROUTING/LAT.AVIONIC COMPART-GVI | INSP | GR4 | 4.5 |  |  | 72 M |  |  | 20641 | 8395 | 2014-05-07 |  |  |  | 2020-05-07
Aircraft-15 | 200125-06-1 | ELECTRICAL ROUTING/LAT.AVIONIC COMPART -DI | INSP | GR2 | 2 |  |  | 72 M |  |  | 20641 | 8395 | 2014-05-07 |  |  |  | 2020-05-07
Aircraft-15 | 200125-06-1 | ELECTRICAL ROUTING/LAT.AVIONIC COMPART -DI | INSP | GR4 | 1 |  |  | 72 M |  |  | 20641 | 8395 | 2014-05-07 |  |  |  | 2020-05-07
Aircraft-15 | 200127-02-1 | ELECTRIC.ROUTING SYST/REAR AVION.COMPT-CLN | INSP | GR4 | 2.5 |  |  | 72 M |  |  | 20641 | 8395 | 2014-05-07 |  |  |  | 2020-05-07
Aircraft-15 | 200127-04-1 | ELECTRIC.ROUTING SYST/REAR AVION.COMPT-GVI | INSP | GR4 | 1 |  |  | 48 M |  |  | 28284 | 11351 | 2016-04-01 |  |  |  | 2020-04-01
Aircraft-15 | 200127-05-1 | ELECTRIC.ROUTING/REAR AVIONIC COMPART -GVI | INSP | GR4 | 1.5 |  |  | 72 M |  |  | 20641 | 8395 | 2014-05-07 |  |  |  | 2020-05-07
Aircraft-15 | 200127-07-1 | ELECTRIC.ROUTING SYST/REAR AVION.COMPT -DI | INSP | GR4 | 2.5 |  |  | 72 M |  |  | 20641 | 8395 | 2014-05-07 |  |  |  | 2020-05-07
Aircraft-15 | 200131-01-1 | ELECTRICAL ROUTING/FWD CARGO COMPART - CLN | INSP | GR2 | 2 |  |  | 72 M |  |  | 20641 | 8395 | 2014-05-07 |  |  |  | 2020-05-07
Aircraft-15 | 200131-01-1 | ELECTRICAL ROUTING/FWD CARGO COMPART - CLN | INSP | GR4 | 0.5 |  |  | 72 M |  |  | 20641 | 8395 | 2014-05-07 |  |  |  | 2020-05-07
Aircraft-15 | 200131-02-1 | ELECTRICAL ROUTING/FWD CARGO COMPART - GVI | INSP | GR2 | 1 |  |  | 144 M | [8 empty] | 2021-01-19
Aircraft-15 | 200131-02-1 | ELECTRICAL ROUTING/FWD CARGO COMPART - GVI | INSP | GR4 | 0.5 |  |  | 144 M | [8 empty] | 2021-01-19
Aircraft-15 | 200133-01-1 | ELECTRIC.ROUTING/UNDERFLOOR FWD CARGO -CLN | INSP | GR2 | 2 |  |  | 72 M |  |  | 20641 | 8395 | 2014-05-07 |  |  |  | 2020-05-07
Aircraft-15 | 200133-01-1 | ELECTRIC.ROUTING/UNDERFLOOR FWD CARGO -CLN | INSP | GR4 | 1 |  |  | 72 M |  |  | 20641 | 8395 | 2014-05-07 |  |  |  | 2020-05-07
Aircraft-15 | 200137-01-1 | ELECTRICAL ROUTING/FWD CARGO COMPART - CLN | INSP | GR4 | 1 |  |  | 72 M |  |  | 20641 | 8395 | 2014-05-07 |  |  |  | 2020-05-07
Aircraft-15 | 200141-01-1 | ELECTRICAL ROUTING/WING CENTER BOX - GVI | INSP | GR4 | 0.5 |  |  | 144 M | [8 empty] | 2021-01-19
Aircraft-15 | 200145-01-1 | ELECTRICAL ROUTING/UNDER CABIN FLOOR - CLN | INSP | GR4 | 2 |  |  | 72 M |  |  | 20641 | 8395 | 2014-05-07 |  |  |  | 2020-05-07
Aircraft-15 | 200151-01-1 | ELECTRICAL ROUTING/AFT CARGO COMPART - CLN | INSP | GR2 | 4 |  |  | 72 M |  |  | 20641 | 8395 | 2014-05-07 |  |  |  | 2020-05-07
Aircraft-15 | 200151-01-1 | ELECTRICAL ROUTING/AFT CARGO COMPART - CLN | INSP | GR4 | 1.5 |  |  | 72 M |  |  | 20641 | 8395 | 2014-05-07 |  |  |  | 2020-05-07
Aircraft-15 | 200151-02-1 | ELECTRICAL ROUTING/AFT CARGO COMPART - GVI | INSP | GR4 | 2 |  |  | 144 M | [8 empty] | 2021-01-19
Aircraft-15 | 200161-01-1 | ELECTRICAL ROUTING/BULK CARGO COMPART -CLN | INSP | GR2 | 4.5 |  |  | 72 M |  |  | 20641 | 8395 | 2014-05-07 |  |  |  | 2020-05-07
Aircraft-15 | 200161-01-1 | ELECTRICAL ROUTING/BULK CARGO COMPART -CLN | INSP | GR4 | 2 |  |  | 72 M |  |  | 20641 | 8395 | 2014-05-07 |  |  |  | 2020-05-07
Aircraft-15 | 200171-01-1 | ELECTRIC.ROUTING/AFT CABIN UND.COMPART-CLN | INSP | GR4 | 2.5 |  |  | 144 M | [8 empty] | 2021-01-19
Aircraft-15 | 200191-01-1 | ELECTRICAL ROUTING/AIR CONDIT.COMPART -CLN | INSP | GR4 | 2 |  |  | 72 M |  |  | 20641 | 8395 | 2014-05-07 |  |  |  | 2020-05-07
Aircraft-15 | 200211-01-1 | ELECTRICAL ROUTING/WIRING THE COCKPIT -CLN | INSP | GR4 | 2 |  |  | 144 M | [8 empty] | 2021-01-19
Aircraft-15 | 200211-02-1 | ELECTRICAL ROUTING/WIRING 49 AND 120VU-CLN | INSP | GR4 | 1.5 |  |  | 72 M |  |  | 20641 | 8395 | 2014-05-07 |  |  |  | 2020-05-07
Aircraft-15 | 200211-03-1 | ELECTRICAL ROUTING/WIRING 49 AND 120VU-GVI | INSP | GR4 | 1.5 |  |  | 144 M | [8 empty] | 2021-01-19
Aircraft-15 | 200221-01-1 | ELECTRICAL ROUTING/FWD CABIN UTIL.AREA-CLN | INSP | GR4 | 1 |  |  | 144 M | [8 empty] | 2021-01-19
Aircraft-15 | 200223-01-1 | ELECTR.ROUTING/FWD CABIN OVERHEAD COMP-CLN | INSP | GR4 | 1.5 |  |  | 144 M | [8 empty] | 2021-01-19
Aircraft-15 | 200223-02-1 | ELECTRICAL ROUTING/WIRING THE 2000VU - GVI | INSP | GR4 | 1 |  |  | 144 M | [8 empty] | 2021-01-19
Aircraft-15 | 200231-01-1 | ELECTRIC.ROUTING/FWD PASSENGER COMPART-CLN | INSP | GR4 | 1.5 |  |  | 144 M | [8 empty] | 2021-01-19
Aircraft-15 | 200231-03-1 | ELECTR.ROUTING/CONNECTIONS BTWN SEATS -GVI | INSP | GR4 | 1 |  |  | 72 M |  |  | 20641 | 8395 | 2014-05-07 |  |  |  | 2020-05-07
Aircraft-15 | 200233-01-1 | ELECTR.ROUTING/FWD PASSENG.OVRD COMPRT-CLN | INSP | GR4 | 1 |  |  | 144 M | [8 empty] | 2021-01-19
Aircraft-15 | 200233-03-1 | ELECTRIC.ROUTING/G AND P ROUTE WIRING -GVI | INSP | GR4 | 0.5 |  |  | 144 M | [8 empty] | 2021-01-19
Aircraft-15 | 200241-01-1 | ELECTR.ROUTING/CENTER PASSENG.COMPART -CLN | INSP | GR4 | 1.5 |  |  | 144 M | [8 empty] | 2021-01-19
Aircraft-15 | 200241-03-1 | ELECTRIC.ROUTING/G ROUTE WIRING/FR 47 -GVI | INSP | GR4 | 0.5 |  |  | 144 M | [8 empty] | 2021-01-19
Aircraft-15 | 200241-04-1 | ELECTR.ROUTING/CONNECTIONS BTWN SEATS -GVI | INSP | GR4 | 1.5 |  |  | 72 M |  |  | 20641 | 8395 | 2014-05-07 |  |  |  | 2020-05-07
Aircraft-15 | 200243-01-1 | ELECTR.ROUTING/CENTR PASSENG.OVHD COMP-CLN | INSP | GR4 | 1 |  |  | 144 M | [8 empty] | 2021-01-19
Aircraft-15 | 200243-03-1 | ELECTRIC.ROUTING/G AND P ROUTE WIRING -GVI | INSP | GR4 | 0.5 |  |  | 144 M | [8 empty] | 2021-01-19
Aircraft-15 | 200251-02-1 | ELECTRIC.ROUTING/AFT PASSENGER COMPART-CLN | INSP | GR4 | 1.5 |  |  | 144 M | [8 empty] | 2021-01-19
Aircraft-15 | 200251-03-1 | ELECTR.ROUTING/CONNECTIONS BTWN SEATS -GVI | INSP | GR4 | 1.5 |  |  | 72 M |  |  | 20641 | 8395 | 2014-05-07 |  |  |  | 2020-05-07
Aircraft-15 | 200253-01-1 | ELECTR.ROUTING/AFT PASSENG.OVHD COMPT -CLN | INSP | GR4 | 1.5 |  |  | 144 M | [8 empty] | 2021-01-19
Aircraft-15 | 200253-02-1 | ELECTRIC.ROUTING/G AND P ROUTE WIRING -GVI | INSP | GR4 | 1 |  |  | 144 M | [8 empty] | 2021-01-19
Aircraft-15 | 200261-01-1 | ELECTRICAL ROUTING/AFT CABIN UTIL.AREA-CLN | INSP | GR4 | 1.5 |  |  | 144 M | [8 empty] | 2021-01-19
Aircraft-15 | 200261-02-1 | ELECTRICAL ROUTING/P ROUTE AFT CABIN - GVI | INSP | GR4 | 0.5 |  |  | 144 M | [8 empty] | 2021-01-19
Aircraft-15 | 200261-03-1 | ELECTR.ROUTING/CONNECTIONS BTWN SEATS -GVI | INSP | GR4 | 1.5 |  |  | 72 M |  |  | 20641 | 8395 | 2014-05-07 |  |  |  | 2020-05-07
Aircraft-15 | 200263-01-1 | ELECTR.ROUTING/AFT CABIN OVRHD COMPART-CLN | INSP | GR4 | 2 |  |  | 144 M | [8 empty] | 2021-01-19
Aircraft-15 | 200263-02-1 | ELECTRIC.ROUTING/G AND P ROUTE WIRING -GVI | INSP | GR4 | 0.5 |  |  | 144 M | [8 empty] | 2021-01-19
Aircraft-15 | 200263-03-1 | ELECTRICAL ROUTING/WIRING THE 2001VU - GVI | INSP | GR4 | 1 |  |  | 144 M | [8 empty] | 2021-01-19
Aircraft-15 | 200315-01-1 | ELECTR.ROUTING/G AND P ROUTE TAIL CONE-GVI | INSP | GR4 | 0.5 |  |  | 24 M |  |  | 35429 | 14104 | 2017-12-16 |  |  |  | 2019-12-16
Aircraft-15 | 200413-03-1 | ELECTRICAL ROUTING SYST/UPPER FWD PYLON-DI | INSP | GR4 | 1.5 |  |  | 24 M |  |  | 35429 | 14104 | 2017-12-16 |  |  |  | 2019-12-16
Aircraft-15 | 200413-03-1 | ELECTRICAL ROUTING SYST/UPPER FWD PYLON-DI | INSP | GR4 | 1.5 |  |  | 24 M |  |  | 35429 | 14104 | 2017-12-16 |  |  |  | 2019-12-16
Aircraft-15 | 200435-01-1 | ELECTR.ROUTING/FAN AND ACCESS.GEAR BOX -DI | INSP | GR4 | 1 |  |  | 24 M |  |  | 35429 | 14104 | 2017-12-16 |  |  |  | 2019-12-16
Aircraft-15 | 200435-01-1 | ELECTR.ROUTING/FAN AND ACCESS.GEAR BOX -DI | INSP | GR4 | 1 |  |  | 24 M |  |  | 35429 | 14104 | 2017-12-16 |  |  |  | 2019-12-16
Aircraft-15 | 200453-01-1 | ELECTRICAL ROUTING/WIRING HOT SECTION - DI | INSP | GR4 | 1 |  |  | 24 M |  |  | 35429 | 14104 | 2017-12-16 |  |  |  | 2019-12-16
Aircraft-15 | 200453-01-1 | ELECTRICAL ROUTING/WIRING HOT SECTION - DI | INSP | GR4 | 1 |  |  | 24 M |  |  | 35429 | 14104 | 2017-12-16 |  |  |  | 2019-12-16
Aircraft-15 | 200540-03-1 | ELECTRICAL ROUTING SYST/FUEL TANK - GVI | INSP | GR4 | 1 |  |  | 144 M | [8 empty] | 2021-01-19
Aircraft-15 | 200540-03-1 | ELECTRICAL ROUTING SYST/FUEL TANK - GVI | INSP | GR4 | 1 |  |  | 144 M | [8 empty] | 2021-01-19
Aircraft-15 | 200550-01-1 | ELECTRIC.ROUTING/EWIS WING FUEL TANK - GVI | INSP | GR4 | 2 |  |  | 144 M | [8 empty] | 2021-01-19
Aircraft-15 | 200550-01-1 | ELECTRIC.ROUTING/WING FUEL TANK - LEAKS | INSP | GR1 | 1 |  |  | 144 M | [8 empty] | 2021-01-19
Aircraft-15 | 200550-01-1 | ELECTRIC.ROUTING/EWIS WING FUEL TANK - GVI | INSP | GR4 | 5 |  |  | 144 M | [8 empty] | 2021-01-19
Aircraft-15 | 200550-01-1 | ELECTRIC.ROUTING/WING FUEL TANK - LEAKS | INSP | GR1 | 1 |  |  | 144 M | [8 empty] | 2021-01-19
Aircraft-15 | 200560-01-1 | ELECTRIC.ROUTING/EWIS DRY BAY (OUTB) - GVI | INSP | GR4 | 0.5 |  |  | 144 M | [8 empty] | 2021-01-19
Aircraft-15 | 200560-01-1 | ELECTRIC.ROUTING/EWIS DRY BAY (OUTB) - GVI | INSP | GR4 | 0.5 |  |  | 144 M | [8 empty] | 2021-01-19
Aircraft-15 | 200571-01-1 | ELECTRICAL ROUTING/P ROUTE PUMP FEEDER-GVI | INSP | GR4 | 1 |  |  | 144 M | [8 empty] | 2021-01-19
Aircraft-15 | 200571-01-1 | ELECTRICAL ROUTING/P ROUTE PUMP FEEDER-GVI | INSP | GR4 | 1 |  |  | 144 M | [8 empty] | 2021-01-19
Aircraft-15 | 212100-01-1 | COCKPIT AIR SUPPLY DUCT - CLN | LUB | GR2 | 4 | 24000 |  |  |  | C5.1 | 35429 | 14104 | 2017-12-16 | C6.1 | 59429
Aircraft-15 | 212100-02-1 | PASSENGER CABIN SEATS - REMOVE | ABAC | GR2 | 26.5 |  |  | 144 M | [8 empty] | 2021-01-19
Aircraft-15 | 212100-02-1 | LAVATORIES 'A' 'D' 'E' - REMOVE | ABAC | GR2 | 24 |  |  | 144 M | [8 empty] | 2021-01-19
Aircraft-15 | 212100-02-1 | GALLEY 'G1' AND 'G5' - REMOVE | ABAC | GR2 | 24 |  |  | 144 M | [8 empty] | 2021-01-19
Aircraft-15 | 212100-02-1 | OVERHEAD STOWAGE AND PANELS - REMOVE | ABAC | ICH | 40 |  |  | 144 M | [8 empty] | 2021-01-19
Aircraft-15 | 212100-02-1 | LAVATORIES 'A' 'D' 'E' WIRING - REMOVE | ABAC | GR4 | 1.5 |  |  | 144 M | [8 empty] | 2021-01-19
Aircraft-15 | 212100-02-1 | OVERHEAD STOWAGE / PANELS WIRING - REMOVE | ABAC | GR4 | 3 |  |  | 144 M | [8 empty] | 2021-01-19
Aircraft-15 | 212100-02-1 | GALLEY 'G1' AND 'G5' WIRING - REMOVE | ABAC | GR4 | 1 |  |  | 144 M | [8 empty] | 2021-01-19
Aircraft-15 | 212100-02-1 | PAX COMPARTMENT RISER DUCTS - GVI | INSP | GR2 | 6 |  |  | 144 M | [8 empty] | 2021-01-19
Aircraft-15 | 212100-02-1 | OVERHEAD STOWAGE AND PANELS - INSTALL | FEAC | ICH | 23.5 |  |  | 144 M | [8 empty] | 2021-01-19
Aircraft-15 | 212100-02-1 | GALLEY 'G1' AND 'G5' - INSTALL | FEAC | GR2 | 19 |  |  | 144 M | [8 empty] | 2021-01-19
Aircraft-15 | 212100-02-1 | LAVATORIES 'A' 'D' 'E' - INSTALL | FEAC | GR2 | 31.5 |  |  | 144 M | [8 empty] | 2021-01-19
Aircraft-15 | 212100-02-1 | OVERHEAD STOWAGE / PANELS WIRING - INSTALL | FEAC | GR4 | 6 |  |  | 144 M | [8 empty] | 2021-01-19
Aircraft-15 | 212100-02-1 | GALLEY 'G1' AND 'G5' WIRING - INSTALL | FEAC | GR4 | 2 |  |  | 144 M | [8 empty] | 2021-01-19
Aircraft-15 | 212100-02-1 | LAVATORIES 'A' 'D' 'E' WIRING - INSTALL | FEAC | GR4 | 3 |  |  | 144 M | [8 empty] | 2021-01-19
Aircraft-15 | 212100-02-1 | PASSENGER CABIN SEATS - INSTALL | FEAC | GR2 | 10.5 |  |  | 144 M | [8 empty] | 2021-01-19
Aircraft-15 | 212141-01-1 | RECIRCULATION FILTER ELEMENT - DISCARD | LUB | GR2 | 1 | 5000 |  |  | A-CHECK |  | 35429 | 14104 | 2017-12-16 |  | 40429
Aircraft-15 | 212300-01-1 | CEILING PANELS - REMOVE | ABAC | ICH | 9 |  |  | 144 M | [8 empty] | 2021-01-19
Aircraft-15 | 212300-01-1 | LAVATORY D - REMOVE | ABAC | GR2 | 5.5 |  |  | 144 M | [8 empty] | 2021-01-19
Aircraft-15 | 212300-01-1 | LAVATORY D WIRING - REMOVE | ABAC | GR4 | 0.5 |  |  | 144 M | [8 empty] | 2021-01-19
Aircraft-15 | 212300-01-1 | LAVATORY/GALLEY VENTILATION DUCTING - GVI | INSP | GR2 | 5.5 |  |  | 144 M | [8 empty] | 2021-01-19
Aircraft-15 | 212300-01-1 | LAVATORY D - INSTALL | FEAC | GR2 | 6 |  |  | 144 M | [8 empty] | 2021-01-19
Aircraft-15 | 212300-01-1 | LAVATORY D WIRING - INSTALL | FEAC | GR4 | 1 |  |  | 144 M | [8 empty] | 2021-01-19
Aircraft-15 | 212300-01-1 | CEILING PANELS - INSTALL | FEAC | ICH | 1.5 |  |  | 144 M | [8 empty] | 2021-01-19
Aircraft-15 | 212300-02-1 | LAVATORY AIR EXTRACTION FILTER - DISCARD | LUB | GR2 | 0.5 | 1000 |  |  | A-CHECK |  | 38807 | 15449 | 2018-09-22 |  | 39807
Aircraft-15 | 212600-01-1 | AVIONICS EQUIPMENT VENTILATION - OP/C | TEST | GR4 | 0.2 | 750 |  |  | A-CHECK |  | 38807 | 15449 | 2018-09-22 |  | 39557
Aircraft-15 | 212600-02-1 | AVIONICS EQUIPMENT VENTILATION - OP/C | TEST | GR4 | 0.5 | 10000 |  | 36 M |  |  | 35429 | 14104 | 2017-12-16 |  | 45429 |  | 2020-12-16
Aircraft-15 | 212600-03-1 | AVIONICS EQUIPMENT VENTILATION - OP/C | TEST | GR4 | 0.5 | 12000 |  |  |  |  | 35429 | 14104 | 2017-12-16 |  | 47429
Aircraft-15 | 212600-04-1 | AVIONICS EQUIPMENT VENTILATION - OP/C | TEST | GR2 | 0.5 | 24000 |  |  |  |  | 28284 | 11351 | 2016-04-01 |  | 52284
Aircraft-15 | 212600-05-1 | AVIONICS EQUIPMENT VENTILATION DUCTS - DI | INSP | GR2 | 1.5 | 36000 |  |  |  |  | 20641 | 8395 | 2014-05-07 |  | 56641
Aircraft-15 | 212600-08-1 | AIR INLET CHECK VALVE (2150HM) - OP/C | INSP | GR2 | 0.5 |  |  | 24 M |  |  | 35429 | 14104 | 2017-12-16 |  |  |  | 2019-12-16
Aircraft-15 | 212600-09-1 | AVIONICS EQUIPMENT VENTILATION - CLEAN | LUB | GR4 | 1.5 |  |  | 48 M |  |  | 28284 | 11351 | 2016-04-01 |  |  |  | 2020-04-01
Aircraft-15 | 212641-01-1 | AVIONICS VENTILATION CHECK VALVE - DI | INSP | GR2 | 1 |  |  | 144 M |  |  | 20641 | 8395 | 2014-05-07 |  |  |  | 2026-05-07
Aircraft-15 | 212643-07-1 | AVIONICS VENTILATION DEMISTER FILTER -DISC | LUB | GR2 | 0.2 | 3000 |  |  | A-CHECK |  | 38122 | 15172 | 2018-07-25 |  | 41122
Aircraft-15 | 212643-09-1 | AVIONICS VENTILATION/DEMISTER FILTER -OP/C | TEST | GR2 | 0.5 | 1500 |  |  | A-CHECK |  | 38122 | 15172 | 2018-07-25 |  | 39622
Aircraft-15 | 212643-10-1 | WATER/MOISTURE SEPART/SIPHON ASSEMBLY - DI | INSP | GR2 | 0.5 | 3000 |  |  | A-CHECK |  | 38122 | 15172 | 2018-07-25 |  | 41122
Aircraft-15 | 212800-01-1 | CARGO COMPT OUTLET ISOLATION VALVE - OP/C | TEST | GR2 | 0.5 | 12000 |  |  |  |  | 35429 | 14104 | 2017-12-16 |  | 47429
Aircraft-15 | 213100-01-1 | PRESSURE CONTROL AND MONITORING - OP/C | TEST | GR4 | 0.5 | 12000 |  |  |  |  | 35429 | 14104 | 2017-12-16 |  | 47429
Aircraft-15 | 213100-02-1 | PRESSURE CONTROL AND MONITORING - F/CK | TEST | GR2 | 0.5 | 12000 |  |  |  |  | 35429 | 14104 | 2017-12-16 |  | 47429
Aircraft-15 | 213100-03-1 | PRESSURE CONTROL AND MONITORING - OP/C | TEST | GR2 | 0.5 | 24000 |  |  |  |  | 20641 | 8395 | 2014-05-07 |  | 44641
Aircraft-15 | 213100-04-1 | PRESSURE CONTROL AND MONITORING - OP/C | TEST | GR2 | 0.5 | 24000 |  |  |  |  | 20641 | 8395 | 2014-05-07 |  | 44641
Aircraft-15 | 213100-05-1 | PRESSURE CONTROL AND MONITORING - F/C | TEST | GR2 | 3.5 | 24000 |  | 80 M |  |  | 20641 | 8395 | 2014-05-07 |  | 44641 |  | 2021-01-07
Aircraft-15 | 215000-02-1 | PACK AIR CHECK VALVE (P1) 15HM - DI | INSP | GR2 | 0.5 | 36000 |  | 144 M |  |  | 20641 | 8395 | 2014-05-07 |  | 56641 |  | 2026-05-07
Aircraft-15 | 215000-02-1 | PACK AIR CHECK VALVE (P1) 15HM - LK/C | TEST | GR2 | 0.5 | 36000 |  | 144 M |  |  | 20641 | 8395 | 2014-05-07 |  | 56641 |  | 2026-05-07
Aircraft-15 | 215000-02-1 | PACK AIR CHECK VALVE (P2) 16HM - DI | INSP | GR2 | 0.5 | 36000 |  | 144 M |  |  | 20641 | 8395 | 2014-05-07 |  | 56641 |  | 2026-05-07
Aircraft-15 | 215000-02-1 | PACK AIR CHECK VALVE (P2) 16HM - LK/C | TEST | GR2 | 0.5 | 36000 |  | 144 M |  |  | 20641 | 8395 | 2014-05-07 |  | 56641 |  | 2026-05-07
Aircraft-15 | 215000-03-2 | ACTUATOR MECHANISM AND INLET FLAP - DI | INSP | GR2 | 1 | 12000 |  |  |  |  | 35429 | 14104 | 2017-12-16 |  | 47429
Aircraft-15 | 215222-01-1 | AIR CYCLE MACHINE PLENUM CHAMBER - DI | INSP | GR2 | 4.5 | 12000 |  |  |  |  | 35429 | 14104 | 2017-12-16 |  | 47429
Aircraft-15 | 215222-01-1 | AIR CYCLE MACHINE PLENUM CHAMBER - DI | INSP | GR2 | 4.5 | 12000 |  |  |  |  | 35429 | 14104 | 2017-12-16 |  | 47429
Aircraft-15 | 215500-01-1 | EMERGENCY RAM AIR INLET SYSTEM - OP/C | TEST | GR2 | 0.5 | 24000 |  |  |  |  | 28284 | 11351 | 2016-04-01 |  | 52284
Aircraft-15 | 215500-02-1 | EMERGENCY RAM AIR INLET SYSTEM - OP/C | TEST | GR2 | 0.5 | 24000 |  |  |  |  | 28284 | 11351 | 2016-04-01 |  | 52284
Aircraft-15 | 215541-01-1 | EMERGENCY RAM AIR INLET CHECK VALVE - DI | INSP | GR2 | 0.5 | 36000 |  |  |  |  | 20641 | 8395 | 2014-05-07 |  | 56641
Aircraft-15 | 216000-01-1 | COCKPIT AND CABIN TEMPERATURE SENSORS-CLN | INSP | GR4 | 1 | 7500 |  |  |  |  | 35429 | 14104 | 2017-12-16 |  | 42929
Aircraft-15 | 216242-01-1 | TRIM AIR CHECK VALVES 18HM/19HM - DI | INSP | GR2 | 2.5 | 12000 |  |  |  |  | 35429 | 14104 | 2017-12-16 |  | 47429
Aircraft-15 | 216242-01-1 | TRIM AIR CHECK VALVES 18HM/19HM - L/CK | TEST | GR2 | 0.5 | 12000 |  |  |  |  | 35429 | 14104 | 2017-12-16 |  | 47429
Aircraft-15 | 221000-01-1 | AUTOPILOT DISENGAGEMENT - OP/C | TEST | GR4 | 1 | 18000 |  |  |  |  | 28284 | 11351 | 2016-04-01 |  | 46284
Aircraft-15 | 223000-01-1 | ENGINE AUTOTHRUST SYSTEM ISOLATION - OP/C | TEST | GR4 | 2 | 22500 |  |  |  |  | 20641 | 8395 | 2014-05-07 |  | 43141
Aircraft-15 | 226000-01-1 | FLIGHT AUGMENTATION (FAC) SYSTEM - OP/C | TEST | GR4 | 0.2 | 750 |  |  | A-CHECK |  | 38807 | 15449 | 2018-09-22 |  | 39557
Aircraft-15 | 233300-01-1 | PASSENGER ENTERTAINMENT (MUSIC) SYST- OP/C | TEST | GR4 | 0.5 | 18000 |  |  |  |  | 28284 | 11351 | 2016-04-01 |  | 46284
Aircraft-15 | 235100-01-1 | AUDIO MANAGEMENT SYSTEM - OP/C | TEST | GR4 | 0.5 | 24000 |  |  |  |  | 28284 | 11351 | 2016-04-01 |  | 52284
Aircraft-15 | 237100-01-1 | COCKPIT VOICE RECORDER SYSTEM - OP/C | TEST | GR4 | 1 | 1500 |  |  | A-CHECK |  | 38122 | 15172 | 2018-07-25 |  | 39622
Aircraft-15 | 237100-02-1 | COCKPIT VOICE RECORDER SYSTEM - OP/C | TEST | GR4 | 1.5 | 24000 |  |  |  |  | 28284 | 11351 | 2016-04-01 |  | 52284
Aircraft-15 | 237300-04-1 | CABIN INTERCOMMUNICATION DATA SYST - OP/C | TEST | GR4 | 0.5 | 22500 |  |  |  |  | 20641 | 8395 | 2014-05-07 |  | 43141
Aircraft-15 | 237300-05-1 | CABIN INTERCOMMUNICATION DATA SYSTEM - OPC | TEST | GR4 | 0.5 | 22500 |  |  |  |  | 20641 | 8395 | 2014-05-07 |  | 43141
Aircraft-15 | 242000-01-1 | AC GENERATION SYSTEM/GAPCU - OP/C | TEST | GR4 | 0.2 | 750 |  |  | A-CHECK |  | 38807 | 15449 | 2018-09-22 |  | 39557
Aircraft-15 | 242000-21-1 | INTEGRATED DRIVE GENERATOR # 1 - REMOVE | INSP | GR1 | 0.5 | 800 |  |  | A-CHECK |  | 38807 | 15449 | 2018-09-22 |  | 39607
Aircraft-15 | 242000-21-1 | 'IDG' / CHECK FILTER - INSTALL | INSP | GR1 | 0.5 | 800 |  |  | A-CHECK |  | 38807 | 15449 | 2018-09-22 |  | 39607
Aircraft-15 | 242000-21-1 | 'IDG'/ SCAVENGE FILTER - LEAK CHECK | INSP | GR1 | 0.5 | 800 |  |  | A-CHECK |  | 38807 | 15449 | 2018-09-22 |  | 39607
Aircraft-15 | 242000-21-1 | INTEGRATED DRIVE GENERATOR # 2 - REMOVE | INSP | GR1 | 0.5 | 800 |  |  | A-CHECK |  | 38807 | 15449 | 2018-09-22 |  | 39607
Aircraft-15 | 242000-21-1 | 'IDG' / CHECK FILTER - INSTALL | INSP | GR1 | 0.5 | 800 |  |  | A-CHECK |  | 38807 | 15449 | 2018-09-22 |  | 39607
Aircraft-15 | 242000-21-1 | 'IDG'/ SCAVENGE FILTER - LEAK CHECK | INSP | GR1 | 0.5 | 800 |  |  | A-CHECK |  | 38807 | 15449 | 2018-09-22 |  | 39607
Aircraft-15 | 242100-01-1 | ENGINE 1, IDG (QAD) TENSION BOLT - C/K | INSP | GR1 | 0.5 | 2400 |  |  | A-CHECK |  | 38807 | 15449 | 2018-09-22 |  | 41207
Aircraft-15 | 242100-01-1 | ENGINE 2, IDG (QAD) TENSION BOLT - C/K | INSP | GR1 | 0.5 | 2400 |  |  | A-CHECK |  | 37418 | 14899 | 2018-05-31 |  | 39818
Aircraft-15 | 242200-01-1 | AC MAIN GENERATION SYSTEM - OP/C | TEST | GR4 | 0.5 | 12000 |  |  |  |  | 35429 | 14104 | 2017-12-16 |  | 47429
Aircraft-15 | 242400-02-1 | EMERGENCY GENERATION CONTROL UNIT - OP/C | TEST | GR4 | 0.5 | 24000 |  |  |  |  | 28284 | 11351 | 2016-04-01 |  | 52284
Aircraft-15 | 242500-01-1 | AC ESSENTIAL GENERATION SWITCHING - OP/C | TEST | GR4 | 0.5 | 7500 |  |  |  |  | 35429 | 14104 | 2017-12-16 |  | 42929
Aircraft-15 | 242600-02-1 | GALLEY SUPPLY CONTROL SYSTEM - OP/C | TEST | GR4 | 0.5 | 24000 |  |  |  |  | 28284 | 11351 | 2016-04-01 |  | 52284
Aircraft-15 | 242800-01-2 | STATIC INVERTER (GENERATION) SYSTEM - OP/C | TEST | GR4 | 0.2 | 750 |  |  | A-CHECK |  | 38807 | 15449 | 2018-09-22 |  | 39557
Aircraft-15 | 243200-01-1 | DC MAIN GENERATION (TR) SYSTEM - OP/C | TEST | GR4 | 0.5 | 7500 |  |  |  |  | 35429 | 14104 | 2017-12-16 |  | 42929
Aircraft-15 | 243400-01-1 | DC EMERGENCY GENERATION (TR) SYSTEM - OP/C | TEST | GR4 | 0.5 | 12000 |  |  |  |  | 35429 | 14104 | 2017-12-16 |  | 47429
Aircraft-15 | 243800-01-1 | BATTERY CHARGE LIMITER 1 AND 2 - OP/C | TEST | GR4 | 0.2 | 750 |  |  | A-CHECK |  | 38807 | 15449 | 2018-09-22 |  | 39557
Aircraft-15 | 245100-01-1 | GENERATOR LINE CONTACTOR 1 (GLC) - OP/C | TEST | GR4 | 1 | 24000 |  |  |  |  | 28284 | 11351 | 2016-04-01 |  | 52284
Aircraft-15 | 245100-02-1 | AC/DC MAIN DISTRIBUTION SYSTEM - OP/C | TEST | GR4 | 0.5 | 24000 |  |  |  |  | 28284 | 11351 | 2016-04-01 |  | 52284
Aircraft-15 | 251100-01-1 | COCKPIT CAPTAIN AND CO-PILOT SEATS - DI | INSP | GR2 | 2 | 36000 |  |  |  |  | 20641 | 8395 | 2014-05-07 |  | 56641
Aircraft-15 | 251100-01-1 | COCKPIT 3TH/4TH CREW MEMBER SEATS - DI | INSP | GR2 | 2 | 36000 |  |  |  |  | 20641 | 8395 | 2014-05-07 |  | 56641
Aircraft-15 | 252100-01-1 | UPHOLSTERY FWD PAX COMP SEATS - REM / INST | ABAC | ICH | 4 | 15000 |  |  |  | C5.1 | 35429 | 14104 | 2017-12-16 |  | 50429
Aircraft-15 | 252100-01-1 | FWD PAX COMPARTMENT SEATS - DI | INSP | ESHS | 5 | 15000 |  |  |  | C5.1 | 35429 | 14104 | 2017-12-16 |  | 50429
Aircraft-15 | 252100-01-1 | UPHOLSTERY MID PAX COMP SEATS - REM / INST | ABAC | ICH | 4 | 15000 |  |  |  | C5.1 | 35429 | 14104 | 2017-12-16 |  | 50429
Aircraft-15 | 252100-01-1 | MID PAX COMPARTMENT SEATS - DI | INSP | ESHS | 5 | 15000 |  |  |  | C5.1 | 35429 | 14104 | 2017-12-16 |  | 50429
Aircraft-15 | 252100-01-1 | UPHOLSTERY AFT PAX COMP SEATS - REM / INST | ABAC | ICH | 4 | 15000 |  |  |  | C5.1 | 35429 | 14104 | 2017-12-16 |  | 50429
Aircraft-15 | 252100-01-1 | AFT PAX COMPARTMENT SEATS - DI | INSP | ESHS | 5 | 15000 |  |  |  | C5.1 | 35429 | 14104 | 2017-12-16 |  | 50429
Aircraft-15 | 252200-01-1 | CABIN ATTENDANT SEATS - DI | INSP | GR2 | 6 | 15000 |  |  |  |  | 28284 | 11351 | 2016-04-01 |  | 43284
Aircraft-15 | 252200-03-1 | CABIN ATTENDANT SEATS/SEAT BELTS - OPC | INSP | ICH | 2 | 18000 |  |  |  |  | 35429 | 14104 | 2017-12-16 |  | 53429
Aircraft-15 | 253000-01-1 | FWD GALLEY ATTACHMENT POINTS - DI | INSP | GR2 | 3 |  |  | 72 M |  |  | 20641 | 8395 | 2014-05-07 |  |  |  | 2020-05-07
Aircraft-15 | 253000-01-1 | AFT GALLEY ATTACHMENT POINTS - DI | INSP | GR2 | 3 |  |  | 72 M |  |  | 20641 | 8395 | 2014-05-07 |  |  |  | 2020-05-07
Aircraft-15 | 253000-02-1 | FWD GALLEY AIR FILTERS - R/I | LUB | GR2 | 2 | 750 |  |  | A-CHECK |  | 38807 | 15449 | 2018-09-22 |  | 39557
Aircraft-15 | 253000-02-1 | AFT GALLEY AIR FILTERS - R/I | LUB | GR2 | 1 | 750 |  |  | A-CHECK |  | 38807 | 15449 | 2018-09-22 |  | 39557
Aircraft-15 | 254000-02-2 | LAVATORY "A" ATTACHMENT POINTS - DI | INSP | GR2 | 1.5 |  |  | 90 M |  |  | 20641 | 8395 | 2014-05-07 |  |  |  | 2021-11-07
Aircraft-15 | 254000-02-2 | LAVATORY "D" ATTACHMENT POINTS - DI | INSP | GR2 | 1.5 |  |  | 90 M |  |  | 20641 | 8395 | 2014-05-07 |  |  |  | 2021-11-07
Aircraft-15 | 254000-02-2 | LAVATORY "E" ATTACHMENT POINTS - DI | INSP | GR2 | 1.5 |  |  | 90 M |  |  | 20641 | 8395 | 2014-05-07 |  |  |  | 2021-11-07
Aircraft-15 | 254000-04-2 | LAVATORIES SYSTEM/LAVATORY FLOOR PAN - DI | INSP | GR2 | 2 | 12000 |  |  |  |  | 35429 | 14104 | 2017-12-16 |  | 47429
Aircraft-15 | 255000-02-1 | FWD CARGO COMPARTMENT XZ-LATCHES - DI | TEST | GR2 | 1 | 8000 |  |  |  |  | 35429 | 14104 | 2017-12-16 |  | 43429
Aircraft-15 | 255000-02-1 | AFT CARGO COMPARTMENT XZ-LATCHES - DI | TEST | GR2 | 1 | 8000 |  |  |  |  | 35429 | 14104 | 2017-12-16 |  | 43429
Aircraft-15 | 255000-03-1 | FWD CARGO YZ-DOOR SILL LATCHES - DI | TEST | GR2 | 0.2 | 4000 |  | 12 M | A-CHECK |  | 38807 | 15449 | 2018-09-22 |  | 42807 |  | 2019-09-22
Aircraft-15 | 255000-03-1 | AFT CARGO YZ-DOOR SILL LATCHES - DI | TEST | GR2 | 0.2 | 4000 |  | 12 M | A-CHECK |  | 38807 | 15449 | 2018-09-22 |  | 42807 |  | 2019-09-22
Aircraft-15 | 255000-11-1 | FWD CARGO COMPARTMENT - V/CK | INSP | GR2 | 0.2 | 750 |  |  | A-CHECK |  | 38807 | 15449 | 2018-09-22 |  | 39557
Aircraft-15 | 255000-11-1 | AFT CARGO COMPARTMENT - V/CK | INSP | GR2 | 0.2 | 750 |  |  | A-CHECK |  | 38807 | 15449 | 2018-09-22 |  | 39557
Aircraft-15 | 255000-16-1 | CARGO COMPART.SYST/NETS/ATTACH.POINTS - DI | INSP | GR2 | 0.2 | 750 |  |  | A-CHECK |  | 38807 | 15449 | 2018-09-22 |  | 39557
Aircraft-15 | 255000-16-1 | CARGO COMPART.SYST/NETS/ATTACH.POINTS - DI | INSP | GR2 | 0.2 | 750 |  |  | A-CHECK |  | 38807 | 15449 | 2018-09-22 |  | 39557
Aircraft-15 | 255000-16-1 | CARGO COMPART.SYST/NETS/ATTACH.POINTS - DI | INSP | GR2 | 0.2 | 750 |  |  | A-CHECK |  | 38807 | 15449 | 2018-09-22 |  | 39557
Aircraft-15 | 255000-25-1 | FWD CARGO COMPARTMENTS SYST/LATCHES - DI | INSP | GR2 | 1 | 24000 |  |  |  |  | 20641 | 8395 | 2014-05-07 |  | 44641
Aircraft-15 | 255000-25-1 | AFT CARGO COMPARTMENTS SYST/LATCHES - DI | INSP | GR2 | 1 | 24000 |  |  |  |  | 20641 | 8395 | 2014-05-07 |  | 44641
Aircraft-15 | 256141-01-1 | COCKPIT EMERGENCY ESCAPE ROPE - DI | INSP | GR2 | 0.5 |  |  | 84 M |  |  | 20641 | 8395 | 2014-05-07 |  |  |  | 2021-05-07
Aircraft-15 | 256241-01-1 | DOOR ESCAPE SLIDE SYSTEM - C/K | INSP | GR2 | 0.2 | 750 |  |  | A-CHECK |  | 38807 | 15449 | 2018-09-22 |  | 39557
Aircraft-15 | 256241-04-1 | DOOR ESCAPE SLIDE SYSTEM - OP/C | TEST | GR2 | 3 |  |  | 36 M | [8 empty] | 2020-04-24
Aircraft-15 | 256241-04-1 | DOOR ESCAPE SLIDE SYSTEM - OP/C | TEST | GR2 | 3 |  |  | 36 M | [8 empty] | 2020-04-12
Aircraft-15 | 256241-04-1 | DOOR ESCAPE SLIDE SYSTEM - OP/C | TEST | GR2 | 3 |  |  | 36 M | [8 empty] | 2020-04-24
Aircraft-15 | 256241-04-1 | DOOR ESCAPE SLIDE SYSTEM - OP/C | TEST | GR2 | 3 |  |  | 36 M | [8 empty] | 2020-04-12
Aircraft-15 | 256241-05-1 | LEFT FWD 'PAX' DOOR GIRT BAR - CLEAN | INSP | GR2 | 0.2 |  | 1110 |  | A-CHECK |  | 38807 | 15449 | 2018-09-22 |  |  | 16559
Aircraft-15 | 256241-05-1 | RIGHT FWD 'PAX' DOOR GIRT BAR - CLEAN | INSP | GR2 | 0.2 |  | 1110 |  | A-CHECK |  | 38807 | 15449 | 2018-09-22 |  |  | 16559
Aircraft-15 | 256241-05-1 | LEFT AFT 'PAX' DOOR GIRT BAR - CLEAN | INSP | GR2 | 0.2 |  | 1110 |  | A-CHECK |  | 38807 | 15449 | 2018-09-22 |  |  | 16559
Aircraft-15 | 256241-05-1 | RIGHT AFT 'PAX' DOOR GIRT BAR - CLEAN | INSP | GR2 | 0.2 |  | 1110 |  | A-CHECK |  | 38807 | 15449 | 2018-09-22 |  |  | 16559
Aircraft-15 | 256242-03-1 | OFFWING EMERGENCY ESCAPE SLIDE - OP/C | TEST | GR2 | 1.5 |  |  | 36 M | [8 empty] | 2020-04-07
Aircraft-15 | 256242-03-1 | OFFWING EMERGENCY ESCAPE SLIDE - OP/C | TEST | GR2 | 1.5 |  |  | 36 M | [8 empty] | 2020-04-07
Aircraft-15 | 256535-01-1 | EMERGENC.LOCATOR TRANSMITER(REAR FUS)-OP/C | TEST | GR4 | 1 |  |  | 24 M |  |  | 35429 | 14104 | 2017-12-16 |  |  |  | 2019-12-16
Aircraft-15 | 256551-02-1 | MEGAPHONE - OPERATIONAL CHECK | TEST | GR2 | 0.5 |  |  | 24 M |  |  | 35429 | 14104 | 2017-12-16 |  |  |  | 2019-12-16
Aircraft-15 | 261200-01-1 | ENGINE FIRE AND OVERHEAT DETECTION - OP/C | TEST | GR4 | 0.2 | 750 |  |  | A-CHECK |  | 38807 | 15449 | 2018-09-22 |  | 39557
Aircraft-15 | 261300-01-1 | APU FIRE AND OVERHEAT DETECTION - OP/C | TEST | GR4 | 0.2 | 750 |  |  | A-CHECK |  | 38807 | 15449 | 2018-09-22 |  | 39557
Aircraft-15 | 261500-03-1 | SMOKE DETECTION/PICCOLO TUBES - CLEAN | LUB | GR2 | 2.5 | 15000 |  |  |  |  | 28284 | 11351 | 2016-04-01 |  | 43284
Aircraft-15 | 261600-03-1 | CARGO COMPARTMENT SMOKE DETECTION - OP/C | TEST | GR4 | 0.2 | 750 |  |  | A-CHECK |  | 38807 | 15449 | 2018-09-22 |  | 39557
Aircraft-15 | 261600-04-1 | CARGO COMPARTMENT SMOKE DETECTION - OP/C | TEST | GR4 | 0.2 | 750 |  |  | A-CHECK |  | 38807 | 15449 | 2018-09-22 |  | 39557
Aircraft-15 | 261700-03-1 | LAVATORY SMOKE DETECTION SYSTEM - OP/C | TEST | GR4 | 0.2 | 800 |  |  | A-CHECK |  | 38807 | 15449 | 2018-09-22 |  | 39607
Aircraft-15 | 262100-02-1 | ENG 1 FIRE EXTINGUISHER IND CIRCUIT - OP/C | TEST | GR4 | 0.5 | 12000 |  |  |  |  | 35429 | 14104 | 2017-12-16 |  | 47429
Aircraft-15 | 262100-02-1 | ENG 2 FIRE EXTINGUISHER IND CIRCUIT - OP/C | TEST | GR4 | 0.5 | 12000 |  |  |  |  | 35429 | 14104 | 2017-12-16 |  | 47429
Aircraft-15 | 262100-03-1 | ENGINE #1 FIRING CIRCUIT CONTINUITY - OP/C | INSP | GR4 | 2.5 | 15000 |  |  |  |  | 28284 | 11351 | 2016-04-01 |  | 43284
Aircraft-15 | 262100-03-1 | ENGINE #2 FIRING CIRCUIT CONTINUITY - OP/C | INSP | GR4 | 2.5 | 15000 |  |  |  |  | 28284 | 11351 | 2016-04-01 |  | 43284
Aircraft-15 | 262100-04-1 | ENGINE #1 FIRE EXTINGUISHING SYSTEM - C/K | INSP | GR1 | 4.5 | 8000 |  |  |  |  | 35429 | 14104 | 2017-12-16 |  | 43429
Aircraft-15 | 262100-04-1 | ENGINE #2 FIRE EXTINGUISHING SYSTEM - C/K | INSP | GR1 | 4.5 | 8000 |  |  |  |  | 35429 | 14104 | 2017-12-16 |  | 43429
Aircraft-15 | 262100-05-1 | ENG 1 / FIRE CONTROL P/B SWITCH - OP/C | TEST | GR4 | 3.5 | 15000 |  |  |  |  | 28284 | 11351 | 2016-04-01 |  | 43284
Aircraft-15 | 262100-05-1 | ENG 2 / FIRE CONTROL P/B SWITCH - OP/C | TEST | GR4 | 3.5 | 15000 |  |  |  |  | 28284 | 11351 | 2016-04-01 |  | 43284
Aircraft-15 | 262200-02-1 | APU FIRE EXTINGUISHING SYSTEM - OP/C | TEST | GR4 | 1 | 3000 |  |  | A-CHECK |  | 38122 | 15172 | 2018-07-25 |  | 41122
Aircraft-15 | 262200-03-1 | APU FIRING CIRCUIT CONTINUITY - OP/C | INSP | GR4 | 3 | 15000 |  |  |  |  | 28284 | 11351 | 2016-04-01 |  | 43284
Aircraft-15 | 262200-04-1 | APU FIRE EXTING DISTRIBUTION PIPING - DI | INSP | GR1 | 0.5 | 15000 |  |  |  |  | 28284 | 11351 | 2016-04-01 |  | 43284
Aircraft-15 | 262200-05-1 | APU FIRE EXTINGUISHING SYSTEM - OP/C | TEST | GR4 | 1 | 15000 |  |  |  |  | 28284 | 11351 | 2016-04-01 |  | 43284
Aircraft-15 | 262200-06-1 | APU FIRE EXTINGUISHING SYSTEM - OP/C | TEST | GR4 | 0.5 | 24000 |  | 80 M |  |  | 20641 | 8395 | 2014-05-07 |  | 44641 |  | 2021-01-07
Aircraft-15 | 262300-02-1 | CARGO COMPARTMENT FIRE EXTINGUISHING -OP/C | INSP | GR4 | 1 | 12000 |  |  |  |  | 35429 | 14104 | 2017-12-16 |  | 47429
Aircraft-15 | 262300-03-1 | CARGO COMPARTMENT FIRE EXTINGUISHING - F/C | INSP | GR2 | 2.5 | 18000 |  |  |  | C4.1 | 28284 | 11351 | 2016-04-01 |  | 46284
Aircraft-15 | 262441-01-1 | PORTABLE FIRE EXTINGUISHERS SYSTEM - V/CK | INSP | GR2 | 0.2 | 750 |  |  | A-CHECK |  | 38807 | 15449 | 2018-09-22 |  | 39557
Aircraft-15 | 262541-01-1 | LAVATORY FIRE EXTINGUISHING SYSTEM - DI | INSP | GR2 | 0.5 |  |  | 48 M |  |  | 28284 | 11351 | 2016-04-01 |  |  |  | 2020-04-01
Aircraft-15 | 262541-02-1 | LAVATORY FIRE EXTINGUISHING SYS-REMOVE/WGT | INSP | GR2 | 1 |  |  | 72 M |  |  | 35429 | 14104 | 2017-12-16 |  |  |  | 2023-12-16
Aircraft-15 | 262541-04-1 | LAVATORY FIRE EXTINGUISHING SYSTEM - V/CK | INSP | GR2 | 0.5 |  |  | 24 M |  |  | 35429 | 14104 | 2017-12-16 |  |  |  | 2019-12-16
Aircraft-15 | 271400-01-1 | AILERON DAMPING MEASUREMENT - OP/C | TP | GR1 | 0.2 | 4000 |  |  | A-CHECK |  | 38807 | 15449 | 2018-09-22 |  | 42807
Aircraft-15 | 271400-02-2 | LEFT AILERON SERVO AND HINGE BEARINGS -C/K | TP | GR1 | 1 | 18000 |  |  |  |  | 28284 | 11351 | 2016-04-01 |  | 46284
Aircraft-15 | 271400-02-2 | RIGHT AILERON SERVO AND HINGE BEARINGS-C/K | TP | GR1 | 1 | 18000 |  |  |  |  | 28284 | 11351 | 2016-04-01 |  | 46284
Aircraft-15 | 271400-03-1 | LEFT AILERON SYSTEM/RESERVE PISTON - OP/C | TP | GR1 | 1 | 15000 |  |  |  |  | 35429 | 14104 | 2017-12-16 |  | 50429
Aircraft-15 | 271400-03-1 | RIGHT AILERON SYSTEM/RESERVE PISTON - OP/C | TP | GR1 | 1 | 15000 |  |  |  |  | 35429 | 14104 | 2017-12-16 |  | 50429
Aircraft-15 | 272100-01-1 | RUDDER RESET FUNCTION - OP/C | TEST | GR1 | 0.5 | 1500 |  |  | A-CHECK |  | 38122 | 15172 | 2018-07-25 |  | 39622
Aircraft-15 | 272100-02-1 | RUDDER MECHANICAL CONTROL CABLES - DI | INSP | GR1 | 1 | 24000 |  | 72 M |  |  | 20641 | 8395 | 2014-05-07 |  | 44641 |  | 2020-05-07
Aircraft-15 | 272100-02-1 | RUDDER MECHANICAL CONTROL CABLES - DI | INSP | GR1 | 1 | 24000 |  | 72 M |  |  | 20641 | 8395 | 2014-05-07 |  | 44641 |  | 2020-05-07
Aircraft-15 | 272100-03-1 | RUDDER CONTROL CABLES TENSION - CHECK | INSP | GR1 | 1.5 | 24000 |  | 72 M |  |  | 20641 | 8395 | 2014-05-07 |  | 44641 |  | 2020-05-07
Aircraft-15 | 272100-05-1 | RUDDER CENTERING SPRING ROD - OP/C | TP | GR1 | 2.5 | 24000 |  | 72 M |  |  | 28284 | 11351 | 2016-04-01 |  | 52284 |  | 2022-04-01
Aircraft-15 | 272100-07-1 | RUDDER MECHANICAL CONTROL LINKAGE - DI | INSP | GR1 | 1 | 24000 |  | 72 M |  |  | 28284 | 11351 | 2016-04-01 |  | 52284 |  | 2022-04-01
Aircraft-15 | 272100-08-1 | RUDDER PEDALS ADJUSTMENT MECHANISM - LUB | LUB | GR1 | 1 |  |  | 24 M |  |  | 35429 | 14104 | 2017-12-16 |  |  |  | 2019-12-16
Aircraft-15 | 272100-10-1 | RUDDER MECHANICAL SERVO-CONTROL SYST - F/C | TEST | GR1 | 4.5 | 24000 |  | 80 M |  |  | 20641 | 8395 | 2014-05-07 |  | 44641 |  | 2021-01-07
Aircraft-15 | 272100-11-1 | RUDDER MECHANIC.CNTRL SYST/SPRING RODS -DI | INSP | GR1 | 1.5 | 24000 |  | 80 M |  |  | 20641 | 8395 | 2014-05-07 |  | 44641 |  | 2021-01-07
Aircraft-15 | 272145-01-1 | RUDDER CABLE TENSION REGULATOR - C/K | INSP | GR1 | 2 |  |  | 40 M |  |  | 35429 | 14104 | 2017-12-16 |  |  |  | 2021-04-16
Aircraft-15 | 272400-01-1 | RUDDER SERVO CONTROL - OP/C | TP | GR1 | 0.2 | 750 |  |  | A-CHECK |  | 38807 | 15449 | 2018-09-22 |  | 39557
Aircraft-15 | 272400-03-1 | SERVO CONTROL RUDDER/HINGE BEARING # 6-LUB | LUB | GR1 | 0.5 | 5500 |  | 15 M | A-CHECK |  | 34755 | 13831 | 2017-10-03 |  | 40255 |  | 2019-01-03
Aircraft-15 | 273400-01-1 | ELEVATOR DAMPING MEASUREMENT - OP/C | TP | GR1 | 0.2 | 4000 |  |  | A-CHECK |  | 38807 | 15449 | 2018-09-22 |  | 42807
Aircraft-15 | 273400-03-1 | LH ELEVATOR FLUID RESERVE PISTON - OP/C | TP | GR1 | 1 | 15000 |  |  |  |  | 35429 | 14104 | 2017-12-16 |  | 50429
Aircraft-15 | 273400-03-1 | RH ELEVATOR FLUID RESERVE PISTON - OP/C | TP | GR1 | 1 | 15000 |  |  |  |  | 35429 | 14104 | 2017-12-16 |  | 50429
Aircraft-15 | 273400-04-2 | LEFT ELEVATOR SERVO CONTROL - V/CK | INSP | GR1 | 1 | 24000 |  |  |  |  | 20641 | 8395 | 2014-05-07 |  | 44641
Aircraft-15 | 273400-04-2 | RIGHT ELEVATOR SERVO CONTROL - V/CK | INSP | GR1 | 1 | 24000 |  |  |  |  | 20641 | 8395 | 2014-05-07 |  | 44641
Aircraft-15 | 273400-08-1 | ELEVATOR AND HYDRAULIC ACTUATION - LUB | LUB | GR1 | 2 | 10000 |  | 24 M |  |  | 35429 | 14104 | 2017-12-16 |  | 45429 |  | 2019-12-16
Aircraft-15 | 274000-01-1 | TRIMMABLE HORIZONTAL STABILIZER - SVC | LUB | GR1 | 0.5 | 5500 |  | 15 M | A-CHECK |  | 34755 | 13831 | 2017-10-03 |  | 40255 |  | 2019-01-03
Aircraft-15 | 274000-02-1 | THS ACTUATOR/INDIVIDUAL HYD SYSTEMS - OP/C | TP | GR1 | 0.2 | 750 |  |  | A-CHECK |  | 38807 | 15449 | 2018-09-22 |  | 39557
Aircraft-15 | 274000-03-1 | THS ACTUATOR JAMMING PROTECT DEVICE - OP/C | TP | GR1 | 4.5 | 4000 |  |  | A-CHECK |  | 38807 | 15449 | 2018-09-22 |  | 42807
Aircraft-15 | 274000-04-1 | THS ACTUATOR WITH ELECTRIC MOTOR 3 - OP/C | TEST | GR4 | 0.5 | 15000 |  |  |  |  | 28284 | 11351 | 2016-04-01 |  | 43284
Aircraft-15 | 274100-01-1 | NECESSARY PROCEDURES TO INSP. - REMOVE | ABAC | GR2 | 5.5 | 24000 |  | 72 M |  |  | 20641 | 8395 | 2014-05-07 |  | 44641 |  | 2020-05-07
Aircraft-15 | 274100-01-1 | NECESSARY PROCEDURES TO INSP. - REMOVE | ABAC | ICH | 0.5 | 24000 |  | 72 M |  |  | 20641 | 8395 | 2014-05-07 |  | 44641 |  | 2020-05-07
Aircraft-15 | 274100-01-1 | THS MECHANICAL CONTROL - DI | INSP | GR1 | 0.5 | 24000 |  | 72 M |  |  | 20641 | 8395 | 2014-05-07 |  | 44641 |  | 2020-05-07
Aircraft-15 | 274100-01-1 | FINAL CONFIGURATION AFTER INSP. - INSTALL | FEAC | GR2 | 5 | 24000 |  | 72 M |  |  | 20641 | 8395 | 2014-05-07 |  | 44641 |  | 2020-05-07
Aircraft-15 | 274100-01-1 | FINAL CONFIGURATION AFTER INSP. - INSTALL | FEAC | ICH | 1 | 24000 |  | 72 M |  |  | 20641 | 8395 | 2014-05-07 |  | 44641 |  | 2020-05-07
Aircraft-15 | 274100-02-1 | THS CONTROL CABLES TENSION - CHECK | INSP | GR1 | 1 | 24000 |  | 72 M |  |  | 20641 | 8395 | 2014-05-07 |  | 44641 |  | 2020-05-07
Aircraft-15 | 274100-03-1 | CENTER PEDESTAL/EQUIPMENT - REMOVE | ABAC | GR4 | 1 |  |  | 20 M | A-CHECK |  | 35429 | 14104 | 2017-12-16 |  |  |  | 2019-08-16
Aircraft-15 | 274100-03-1 | THS MECHANICAL CONTROL CHAINS - LUB | LUB | GR1 | 0.5 |  |  | 20 M | A-CHECK |  | 35429 | 14104 | 2017-12-16 |  |  |  | 2019-08-16
Aircraft-15 | 274100-03-1 | CENTER PEDESTAL/EQUIPMENT - INSTALL | FEAC | GR4 | 1.5 |  |  | 20 M | A-CHECK |  | 35429 | 14104 | 2017-12-16 |  |  |  | 2019-08-16
Aircraft-15 | 274100-03-1 | CENTER PEDESTAL/EQUIPMENT - TEST | TEST | GR4 | 1 |  |  | 20 M | A-CHECK |  | 35429 | 14104 | 2017-12-16 |  |  |  | 2019-08-16
Aircraft-15 | 274100-03-1 | THS MECHANICAL CONTROL CHAINS - LUB | LUB | GR1 | 0.5 |  |  | 20 M | A-CHECK |  | 35429 | 14104 | 2017-12-16 |  |  |  | 2019-08-16
Aircraft-15 | 274142-01-1 | THS TRIM CABLE TENSION COMPENSATOR - CHECK | TP | GR1 | 0.5 |  |  | 40 M |  |  | 35429 | 14104 | 2017-12-16 |  |  |  | 2021-04-16
Aircraft-15 | 274400-01-1 | THS ACTUATOR PRESSURE OFF BRAKE - F/C | TEST | GR1 | 1 | 24000 |  |  |  |  | 20641 | 8395 | 2014-05-07 |  | 44641
Aircraft-15 | 274400-02-1 | THS ACTUATOR OVER FULL TRAVEL RANGE - F/C | TP | GR1 | 1 | 24000 |  |  |  |  | 20641 | 8395 | 2014-05-07 |  | 44641
Aircraft-15 | 274400-03-1 | THS ACTUATOR NO-BACK DEVICE - OP/C | INSP | GR1 | 0.5 | 18000 |  |  |  |  | 28284 | 11351 | 2016-04-01 |  | 46284
Aircraft-15 | 274451-01-1 | THS ACTUATOR BALL SCREW NUT - SVC | LUB | GR1 | 0.5 | 1600 |  |  | A-CHECK |  | 38122 | 15172 | 2018-07-25 |  | 39722
Aircraft-15 | 274451-02-1 | THS ACTUATOR GEAR BOX OIL LEVEL - C/K | LUB | GR1 | 0.2 | 3000 |  |  | A-CHECK |  | 38122 | 15172 | 2018-07-25 |  | 41122
Aircraft-15 | 274451-03-1 | THS ACTUATOR NO-BACK WEAR DETECTION - DI | INSP | GR1 | 0.5 | 12000 |  |  |  |  | 35429 | 14104 | 2017-12-16 |  | 47429
Aircraft-15 | 274451-04-1 | THS ACTUATOR BALL SCREW - DI | TP | GR1 | 1 | 12000 |  |  |  |  | 35429 | 14104 | 2017-12-16 |  | 47429
Aircraft-15 | 274451-05-1 | THS ACTUATOR UPPER-LOWER ATTACHMENT - DI | INSP | GR1 | 0.5 | 12000 |  | 40 M |  |  | 35429 | 14104 | 2017-12-16 |  | 47429 |  | 2021-04-16
Aircraft-15 | 274451-06-1 | THS ACTUATOR THREADED NUT - V/CK | INSP | GR1 | 0.5 | 12000 |  |  |  |  | 35429 | 14104 | 2017-12-16 |  | 47429
Aircraft-15 | 274451-07-1 | THS ACTUATOR BACKLASH - F/CK | INSP | GR1 | 1.5 | 15000 |  |  |  |  | 28284 | 11351 | 2016-04-01 |  | 43284
Aircraft-15 | 274451-08-1 | THS ACTUATOR BALL SCREW INTEGRITY - F/CK | INSP | GR1 | 10 | 12000 |  |  |  |  | 35429 | 14104 | 2017-12-16 |  | 47429
Aircraft-15 | 274451-09-1 | THS ACTUATOR GEARBOX - SVC | LUB | GR1 | 1.5 | 18000 |  |  |  |  | 28284 | 11351 | 2016-04-01 |  | 46284
Aircraft-15 | 275100-01-2 | FLAP WING TIP BRAKE (WTB) - OP/C | TP | GR1 | 1.5 | 12000 |  |  |  |  | 35429 | 14104 | 2017-12-16 |  | 47429
Aircraft-15 | 275100-02-1 | FLAP ATTACH FAILURE DETECTION SENSOR -OP/C | TP | GR1 | 4.5 | 12000 |  |  |  |  | 35429 | 14104 | 2017-12-16 |  | 47429
Aircraft-15 | 275100-03-1 | LH FLAP TRANSMISSION INTEGRITY - CHK | INSP | GR1 | 1 | 12000 |  |  |  |  | 35429 | 14104 | 2017-12-16 |  | 47429
Aircraft-15 | 275100-03-1 | RH FLAP TRANSMISSION INTEGRITY - CHK | INSP | GR1 | 1 | 12000 |  |  |  |  | 35429 | 14104 | 2017-12-16 |  | 47429
Aircraft-15 | 275144-01-1 | LEFT WING FLAP INTERCONNECTING STRUT - DI | INSP | GR1 | 2 | 12000 |  |  |  |  | 35429 | 14104 | 2017-12-16 |  | 47429
Aircraft-15 | 275144-01-1 | RIGHT WING FLAP INTERCONNECTING STRUT - DI | INSP | GR1 | 2 | 12000 |  |  |  |  | 35429 | 14104 | 2017-12-16 |  | 47429
Aircraft-15 | 275400-01-1 | LEFT FLAP TRANSMISSION ASSEMBLY - DI | INSP | GR1 | 2 | 24000 |  | 80 M |  |  | 20641 | 8395 | 2014-05-07 |  | 44641 |  | 2021-01-07
Aircraft-15 | 275400-01-1 | RIGHT FLAP TRANSMISSION ASSEMBLY - DI | INSP | GR1 | 2 | 24000 |  | 80 M |  |  | 20641 | 8395 | 2014-05-07 |  | 44641 |  | 2021-01-07
Aircraft-15 | 275446-01-1 | LEFT FLAP TRACK CARRIAGE ROLLERS - LUB | LUB | GR1 | 2 |  | 1800 | 10 M | A-CHECK |  | 37418 | 14899 | 2018-05-31 |  |  | 16699 | 2019-03-31
Aircraft-15 | 275446-01-1 | RIGHT FLAP TRACK CARRIAGE ROLLERS - LUB | LUB | GR1 | 2 |  | 1800 | 10 M | A-CHECK |  | 37418 | 14899 | 2018-05-31 |  |  | 16699 | 2019-03-31
Aircraft-15 | 275446-02-1 | LEFT WING FLAP TRACKS AND ROLLERS - DI | INSP | GR1 | 0.5 | 22000 |  |  |  |  | 35429 | 14104 | 2017-12-16 |  | 57429
Aircraft-15 | 275446-02-1 | RIGHT WING FLAP TRACKS AND ROLLERS - DI | INSP | GR1 | 0.5 | 22000 |  |  |  |  | 35429 | 14104 | 2017-12-16 |  | 57429
Aircraft-15 | 275451-01-1 | FLAP 'PCU' GEAR BOX FLUID LEVEL - SVC | LUB | GR1 | 1 |  |  | 36 M |  |  | 35429 | 14104 | 2017-12-16 |  |  |  | 2020-12-16
Aircraft-15 | 276400-01-1 | LEFT SPOILER 1 TO 5 SERVO BEARINGS - LUB | LUB | GR1 | 1 | 2000 |  |  | A-CHECK |  | 38122 | 15172 | 2018-07-25 |  | 40122
Aircraft-15 | 276400-01-1 | RIGHT SPOILER 1 TO 5 SERVO BEARINGS - LUB | LUB | GR1 | 1 | 2000 |  |  | A-CHECK |  | 38122 | 15172 | 2018-07-25 |  | 40122
Aircraft-15 | 276400-02-1 | LEFT SPOILER SERVO/HINGE BEARINGS - CHECK | TP | GR1 | 3 | 18000 |  |  |  |  | 28284 | 11351 | 2016-04-01 |  | 46284
Aircraft-15 | 276400-02-1 | RIGHT SPOILER SERVO/HINGE BEARINGS - CHECK | TP | GR1 | 3 | 18000 |  |  |  |  | 28284 | 11351 | 2016-04-01 |  | 46284
Aircraft-15 | 278100-03-1 | LEFT WING TIP BRAKES/POB - OP/C | TP | GR1 | 0.5 | 12000 |  | 48 M |  |  | 35429 | 14104 | 2017-12-16 |  | 47429 |  | 2021-12-16
Aircraft-15 | 278100-03-1 | RIGHT WING TIP BRAKES/POB - OP/C | TP | GR1 | 0.5 | 12000 |  | 48 M |  |  | 35429 | 14104 | 2017-12-16 |  | 47429 |  | 2021-12-16
Aircraft-15 | 278100-04-1 | LH SLATS TRANSMISSION SHAFT INTEGRITY-CHK | INSP | GR1 | 0.5 | 12000 |  | 48 M |  |  | 35429 | 14104 | 2017-12-16 |  | 47429 |  | 2021-12-16
Aircraft-15 | 278100-04-1 | RH SLATS TRANSMISSION SHAFT INTEGRITY-CHK | INSP | GR1 | 0.5 | 12000 |  | 48 M |  |  | 35429 | 14104 | 2017-12-16 |  | 47429 |  | 2021-12-16
Aircraft-15 | 278400-01-1 | SLATS TRANSMISSION ASSEMBLY - DI | INSP | GR1 | 1.5 | 24000 |  | 80 M |  |  | 20641 | 8395 | 2014-05-07 |  | 44641 |  | 2021-01-07
Aircraft-15 | 278400-01-1 | SLATS TRANSMISSION ASSEMBLY - DI | INSP | GR1 | 1.5 | 24000 |  | 80 M |  |  | 20641 | 8395 | 2014-05-07 |  | 44641 |  | 2021-01-07
Aircraft-15 | 278400-01-1 | LEFT SLAT TRANSMISSION ASSEMBLY - DI | INSP | GR1 | 1.5 | 24000 |  | 80 M |  |  | 20641 | 8395 | 2014-05-07 |  | 44641 |  | 2021-01-07
Aircraft-15 | 278400-01-1 | RIGHT SLAT TRANSMISSION ASSEMBLY - DI | INSP | GR1 | 1.5 | 24000 |  | 80 M |  |  | 20641 | 8395 | 2014-05-07 |  | 44641 |  | 2021-01-07
Aircraft-15 | 278451-01-1 | SLATS PCU GEAR BOX FLUID LEVEL - SVC | LUB | GR1 | 0.5 |  |  | 36 M |  |  | 35429 | 14104 | 2017-12-16 |  |  |  | 2020-12-16
Aircraft-15 | 278468-01-1 | LEFT SLAT TRACKS PINION ASSEMBLY - LUB | LUB | GR1 | 5 |  | 5000 | 24 M |  |  | 35429 | 14104 | 2017-12-16 |  |  | 19104 | 2019-12-16
Aircraft-15 | 278468-01-1 | RIGHT SLAT TRACKS PINION ASSEMBLY - LUB | LUB | GR1 | 5 |  | 5000 | 24 M |  |  | 35429 | 14104 | 2017-12-16 |  |  | 19104 | 2019-12-16
Aircraft-15 | 278468-02-1 | LEFT SLAT TRACKS AND PINIONS ASSY - DI | INSP | GR1 | 2 | 22000 |  | 72 M |  |  | 35429 | 14104 | 2017-12-16 |  | 57429 |  | 2023-12-16
Aircraft-15 | 278468-02-1 | RIGHT SLAT TRACKS AND PINIONS ASSY - DI | INSP | GR1 | 2 | 22000 |  | 72 M |  |  | 35429 | 14104 | 2017-12-16 |  | 57429 |  | 2023-12-16
Aircraft-15 | 279000-05-1 | ELECTRICAL FLIGHT CONTROL SYSTEM - OP/C | TEST | GR4 | 1.5 | 400 |  |  | LINE MAINTENANCE |  | 38661 | 15390 | 2018-09-07 |  | 39061
Aircraft-15 | 281100-02-1 | FUEL TANKS LEAK MONITOR - C/K | INSP | GR1 | 0.2 | 750 |  |  | A-CHECK |  | 38807 | 15449 | 2018-09-22 |  | 39557
Aircraft-15 | 281142-01-1 | LEFT WING TANK FLAP VALVES - CHECK | INSP | GR1 | 1.5 |  |  | 160 M | [8 empty] | 2022-05-19
Aircraft-15 | 281142-01-1 | RIGHT WING TANK FLAP VALVES - CHECK | INSP | GR1 | 1.5 |  |  | 160 M | [8 empty] | 2022-05-19
Aircraft-15 | 281200-01-1 | LEFT WING/VENT SURGE TANK/BURST DISC - C/K | INSP | GR1 | 0.2 | 750 |  |  | A-CHECK |  | 38807 | 15449 | 2018-09-22 |  | 39557
Aircraft-15 | 281200-01-1 | RIGHT WING/VENT SURGE TANK/BURST DISC -C/K | INSP | GR1 | 0.2 | 750 |  |  | A-CHECK |  | 38807 | 15449 | 2018-09-22 |  | 39557
Aircraft-15 | 281247-01-1 | LEFT WING NACA INTAKE - V/CK | INSP | GR1 | 0.5 |  |  | 36 M |  |  | 35429 | 14104 | 2017-12-16 |  |  |  | 2020-12-16
Aircraft-15 | 281247-01-1 | RIGHT WING NACA INTAKE - V/CK | INSP | GR1 | 0.5 |  |  | 36 M |  |  | 35429 | 14104 | 2017-12-16 |  |  |  | 2020-12-16
Aircraft-15 | 281343-01-1 | DRAIN MAST OUTLET OBSTRUCTION - CHECK | INSP | GR1 | 0.2 |  |  | 4 M | A-CHECK |  | 38807 | 15449 | 2018-09-22 |  |  |  | 2019-01-22
Aircraft-15 | 281500-01-1 | AIRCRAFT WING TANKS - REFUEL | LUB | GR1 | 0.5 | 7500 |  |  |  |  | 35429 | 14104 | 2017-12-16 |  | 42929
Aircraft-15 | 281500-01-1 | INTERCELL TRANSFER SYSTEM - OP/C | TEST | GR1 | 0.5 | 7500 |  |  |  |  | 35429 | 14104 | 2017-12-16 |  | 42929
Aircraft-15 | 281600-01-1 | ENG 1 / FUEL RECIRCULATION COOLING - OP/C | TP | GR1 | 1 | 12000 |  |  |  |  | 35429 | 14104 | 2017-12-16 |  | 47429
Aircraft-15 | 281600-01-1 | ENG 1 / FUEL RETURN VALVE - LEAK/CHECK | TP | GR1 | 1 | 12000 |  |  |  |  | 35429 | 14104 | 2017-12-16 |  | 47429
Aircraft-15 | 281600-01-1 | ENG 2 / FUEL RECIRCULATION COOLING - OP/C | TP | GR1 | 1 | 12000 |  |  |  |  | 35429 | 14104 | 2017-12-16 |  | 47429
Aircraft-15 | 281600-01-1 | ENG 2 / FUEL RETURN VALVE - LEAK/CHECK | INSP | GR1 | 1 | 12000 |  |  |  |  | 35429 | 14104 | 2017-12-16 |  | 47429
Aircraft-15 | 281800-01-1 | TANK IGNITION PREVENTION/CENTER BOX - F/C | TEST | GR1 | 4 | 36000 |  | 72 M |  |  | 20641 | 8395 | 2014-05-07 |  | 56641 |  | 2020-05-07
Aircraft-15 | 281800-02-1 | TANK IGNITION PREV.SYST/CENTER TANK - DI | INSP | GR1 | 2 |  |  | 72 M |  |  | 20641 | 8395 | 2014-05-07 |  |  |  | 2020-05-07
Aircraft-15 | 281800-03-1 | CTR TK IGNITION PREVENT/BONDING LEADS - DI | INSP | GR1 | 3 |  |  | 144 M | [8 empty] | 2021-01-19
Aircraft-15 | 281800-03-1 | LH WING TK IGNITION PREVENT/BOND LEADS-DI | INSP | GR1 | 12 |  |  | 144 M | [8 empty] | 2021-01-19
Aircraft-15 | 281800-03-1 | RH WING TK IGNITION PREVENT/BOND LEADS-DI | INSP | GR1 | 12 |  |  | 144 M | [8 empty] | 2021-01-19
Aircraft-15 | 281800-04-1 | CTR TK WIRING / FQI PROBE ATTACHMENTS-GVI | INSP | GR4 | 1.5 |  |  | 144 M | [8 empty] | 2021-01-19
Aircraft-15 | 281800-04-1 | LH WING TK WIRING/FQI PROBE ATTACHS - GVI | INSP | GR4 | 3 |  |  | 144 M | [8 empty] | 2021-01-19
Aircraft-15 | 281800-04-1 | RH WING TK WIRING/FQI PROBE ATTACHS - GVI | INSP | GR4 | 3 |  |  | 144 M | [8 empty] | 2021-01-19
Aircraft-15 | 281800-05-1 | CNTR WING BOX/FWD CARGO BAY/ISOL.MATS -GVI | INSP | ICH | 0.5 |  |  | 72 M |  |  | 20641 | 8395 | 2014-05-07 |  |  |  | 2020-05-07
Aircraft-15 | 281800-06-1 | CENTER TANK/HARNESS CENTER WING BOX - GVI | INSP | GR4 | 0.5 |  |  | 144 M | [8 empty] | 2021-01-19
Aircraft-15 | 281800-07-1 | LH WING HARNESS/LEAD.EDGE/CONNECTIONS -GVI | INSP | GR4 | 1.5 |  |  | 144 M | [8 empty] | 2021-01-19
Aircraft-15 | 281800-07-1 | RH WING HARNESS/LEAD.EDGE/CONNECTIONS -GVI | INSP | GR4 | 1.5 |  |  | 144 M | [8 empty] | 2021-01-19
Aircraft-15 | 281800-08-1 | HARNESS FUEL PUMP/UNDERWING ELET.CABLE-GVI | INSP | GR4 | 0.5 |  |  | 144 M | [8 empty] | 2021-01-19
Aircraft-15 | 281800-08-1 | HARNESS FUEL PUMP/UNDERWING ELET.CABLE-GVI | INSP | GR4 | 0.5 |  |  | 144 M | [8 empty] | 2021-01-19
Aircraft-15 | 281800-09-1 | CANISTER FUEL PUMP - GVI | INSP | GR1 | 1.5 |  |  | 144 M | [8 empty] | 2021-01-19
Aircraft-15 | 281800-09-1 | CANISTER FUEL PUMP - GVI | INSP | GR1 | 1.5 |  |  | 144 M | [8 empty] | 2021-01-19
Aircraft-15 | 282100-01-1 | FUEL PUMP CHECK VALVE - OP/C | TEST | GR1 | 0.5 | 36000 |  |  |  |  | 20641 | 8395 | 2014-05-07 |  | 56641
Aircraft-15 | 282100-02-1 | CENTER TANK CANISTER CHECK VALVES - OP/C | TEST | GR1 | 0.5 | 24000 |  |  |  |  | 28284 | 11351 | 2016-04-01 |  | 52284
Aircraft-15 | 282100-03-1 | AIR RELEASE VALVES - OP/C | TEST | GR1 | 1 | 30000 |  |  |  |  | 28284 | 11351 | 2016-04-01 |  | 58284
Aircraft-15 | 282100-04-1 | MAIN FUEL PUMP SYSTEM - OP/C | TEST | GR4 | 3 | 10000 |  |  |  |  | 35429 | 14104 | 2017-12-16 |  | 45429
Aircraft-15 | 282100-05-1 | ENG#1 MAIN FUEL PUMP SYSTEM - V/CK | INSP | GR1 | 1 | 12000 |  |  |  |  | 35429 | 14104 | 2017-12-16 |  | 47429
Aircraft-15 | 282100-05-1 | ENG#2 MAIN FUEL PUMP SYSTEM - V/CK | INSP | GR1 | 1 | 12000 |  |  |  |  | 35429 | 14104 | 2017-12-16 |  | 47429
Aircraft-15 | 282100-10-1 | MAIN FUEL PUMP SYST/AIR RELEASE VALVE -F/C | TEST | GR1 | 1 |  |  | 144 M | [8 empty] | 2021-01-19
Aircraft-15 | 282100-10-1 | MAIN FUEL PUMP SYST/AIR RELEASE VALVE -F/C | TEST | GR1 | 1 |  |  | 144 M | [8 empty] | 2021-01-19
Aircraft-15 | 282200-02-1 | APU FUEL PUMP SYSTEM - LEAK CHECK | INSP | GR1 | 0.5 | 750 |  |  | A-CHECK |  | 38807 | 15449 | 2018-09-22 |  | 39557
Aircraft-15 | 282300-01-2 | CROSSFEED VALVE USING INDIVID.MOTORS - C/K | TEST | GR1 | 1 | 12000 |  |  |  |  | 35429 | 14104 | 2017-12-16 |  | 47429
Aircraft-15 | 282400-01-1 | ENGINE #1/ LP FUEL SHUT OFF VALVES - OP/C | TEST | GR1 | 1 | 15000 |  |  |  |  | 28284 | 11351 | 2016-04-01 |  | 43284
Aircraft-15 | 282400-01-1 | ENGINE #2/ LP FUEL SHUT OFF VALVES - OP/C | TEST | GR1 | 1 | 15000 |  |  |  |  | 28284 | 11351 | 2016-04-01 |  | 43284
Aircraft-15 | 282541-01-1 | LH WING/COUPLING REFUEL/DEFUEL - DI | INSP | GR1 | 0.5 |  | 5000 |  |  |  | 35429 | 14104 | 2017-12-16 |  |  | 19104
Aircraft-15 | 282541-01-1 | RH WING/COUPLING REFUEL/DEFUEL - DI | INSP | GR1 | 0.5 |  | 5000 |  |  |  | 35429 | 14104 | 2017-12-16 |  |  | 19104
Aircraft-15 | 282900-02-1 | APU LOW PRESSURE FUEL VALVE - OP/C | TEST | GR1 | 0.5 | 24000 |  |  |  |  | 20641 | 8395 | 2014-05-07 |  | 44641
Aircraft-15 | 290000-02-1 | ENG 1 DRIVEN PUMP CASE DRAIN FILTER - C/K | INSP | GR1 | 0.2 | 1000 |  |  | A-CHECK |  | 38807 | 15449 | 2018-09-22 |  | 39807
Aircraft-15 | 290000-02-1 | ENG 2 DRIVEN PUMP CASE DRAIN FILTER - C/K | INSP | GR1 | 0.2 | 1000 |  |  | A-CHECK |  | 38807 | 15449 | 2018-09-22 |  | 39807
Aircraft-15 | 290000-05-1 | HYDRAULIC FILTERS CLOGGING INDICATORS -C/K | INSP | GR1 | 1 | 1000 |  |  | A-CHECK |  | 38807 | 15449 | 2018-09-22 |  | 39807
Aircraft-15 | 291000-01-1 | RESERVOIR INDICATORS FLUID LEVEL - DI | TF | GR1 | 0.5 | 750 |  |  | A-CHECK |  | 38807 | 15449 | 2018-09-22 |  | 39557
Aircraft-15 | 291000-02-1 | HYD RESERVOIR AIR PRESSURE - DI | TF | GR1 | 0.5 | 750 |  |  | A-CHECK |  | 38807 | 15449 | 2018-09-22 |  | 39557
Aircraft-15 | 291000-04-1 | MAIN HYDR.POWER SYST.PTU GREEN/YELLOW-OP/C | TEST | GR1 | 0.5 | 22000 |  |  |  |  | 35429 | 14104 | 2017-12-16 |  | 57429
Aircraft-15 | 291000-05-1 | HYDRAULIC FLUID WATER SEPARATOR - DRAIN | LUB | GR1 | 0.2 | 2250 |  |  | A-CHECK |  | 37418 | 14899 | 2018-05-31 |  | 39668
Aircraft-15 | 291000-06-1 | MAIN HYDR.POWER SYST.PTU YELLOW/GREEN-F/C | TP | GR1 | 0.5 | 7500 |  |  |  |  | 35429 | 14104 | 2017-12-16 |  | 42929
Aircraft-15 | 291000-08-1 | GREEN/BLUE/YELLOW PRIORITY VALVES - F/C | TEST | GR1 | 1.5 | 36000 |  | 144 M |  |  | 35429 | 14104 | 2017-12-16 |  | 71429 |  | 2029-12-16
Aircraft-15 | 291000-09-1 | HYDRAULIC FIRE SHUT OFF VALVES - OP/C | TEST | GR4 | 2.5 | 12000 |  |  |  |  | 35429 | 14104 | 2017-12-16 |  | 47429
Aircraft-15 | 291000-10-1 | HYDRAULIC FIRE SHUT OFF VALVES - F/C | TEST | GR1 | 1 | 16000 |  |  |  |  | 28284 | 11351 | 2016-04-01 |  | 44284
Aircraft-15 | 291000-10-1 | HYDRAULIC FIRE SHUT OFF VALVES - F/C | TEST | GR1 | 1 | 16000 |  |  |  |  | 28284 | 11351 | 2016-04-01 |  | 44284
Aircraft-15 | 291000-15-1 | MAIN HYDRAULIC POWER SYST - SAMP. ANALISIS | TP | GR1 | 2.5 | 7500 |  | 24 M |  |  | 35429 | 14104 | 2017-12-16 |  | 42929 |  | 2019-12-16
Aircraft-15 | 291000-18-1 | HYDRAULIC RECOVERY TANK - DRAIN | LUB | GR1 | 0.2 | 1500 |  |  | A-CHECK |  | 38122 | 15172 | 2018-07-25 |  | 39622
Aircraft-15 | 291000-19-1 | POWER TRANSFER SYST/INHIBITION LOGIC -OP/C | TEST | GR4 | 0.5 | 7500 |  |  |  |  | 35429 | 14104 | 2017-12-16 |  | 42929
Aircraft-15 | 291000-20-1 | MAIN HYDRAULIC POWER SYSTEM - OP/C | TEST | GR1 | 0.5 | 12000 |  | 36 M |  |  | 35429 | 14104 | 2017-12-16 |  | 47429 |  | 2020-12-16
Aircraft-15 | 291900-01-1 | GREEN/YELLOW SYST INTERNAL LEAK RATE - F/C | TP | GR1 | 1.5 | 24000 |  | 144 M |  |  | 20641 | 8395 | 2014-05-07 |  | 44641 |  | 2026-05-07
Aircraft-15 | 291900-02-1 | BLUE HYD SYSTEM INTERNAL LEAK RATE - F/C | TP | GR1 | 1 | 12000 |  |  |  |  | 35429 | 14104 | 2017-12-16 |  | 47429
Aircraft-15 | 292000-04-1 | BLUE AUX.HYD/RAM AIR TURBINE -OP/C AND F/C | TP | GR1 | 6 | 3600 |  | 18 M | A-CHECK |  | 36742 | 14605 | 2018-04-03 |  | 40342 |  | 2019-10-03
Aircraft-15 | 292000-05-1 | RAM AIR TURBINE/AUTOMATIC DEPLOYMENT -OP/C | TP | GR1 | 1 | 3600 |  | 18 M | A-CHECK |  | 36742 | 14605 | 2018-04-03 |  | 40342 |  | 2019-10-03
Aircraft-15 | 292000-07-1 | RAM AIR TURBINE ANTI-ICING MAGNETS - F/C | TEST | GR1 | 0.5 |  |  | 72 M |  |  | 20641 | 8395 | 2014-05-07 |  |  |  | 2020-05-07
Aircraft-15 | 292000-09-1 | RAM AIR TURBINE (RAT) / BLADES - DI | TP | GR1 | 0.5 | 3600 |  | 18 M | A-CHECK |  | 36742 | 14605 | 2018-04-03 |  | 40342 |  | 2019-10-03
Aircraft-15 | 292251-02-1 | RAM AIR TURBINE ASSY AND DOORS - DI | INSP | GR1 | 0.5 |  |  | 20 M | A-CHECK |  | 34755 | 13831 | 2017-10-03 |  |  |  | 2019-06-03
Aircraft-15 | 293100-01-1 | HYDRAULIC FLUID LOW LEVEL WARNING - F/C | TEST | GR1 | 6.5 | 24000 |  |  |  |  | 20641 | 8395 | 2014-05-07 |  | 44641
Aircraft-15 | 293400-01-1 | HYD RESERVOIR LOW PRESSURE WARNING - OP/C | TEST | GR1 | 1 | 12000 |  |  |  |  | 35429 | 14104 | 2017-12-16 |  | 47429
Aircraft-15 | 301151-01-2 | LEFT WING ANTI-ICING FILTER - REPLACE | LUB | GR1 | 3.5 | 24000 |  |  |  |  | 20641 | 8395 | 2014-05-07 |  | 44641
Aircraft-15 | 301151-01-2 | RIGHT WING ANTI-ICING FILTER - REPLACE | LUB | GR1 | 3.5 | 24000 |  |  |  |  | 20641 | 8395 | 2014-05-07 |  | 44641
Aircraft-15 | 301151-02-1 | LH WING ANTI-ICING FILTER - REPLACE | LUB | GR1 | 3.5 | 24000 |  |  |  | C3.1 | 20641 | 8395 | 2014-05-07 |  | 44641
Aircraft-15 | 301151-02-1 | RH WING ANTI-ICING FILTER - REPLACE | LUB | GR1 | 3.5 | 24000 |  |  |  | C3.1 | 20641 | 8395 | 2014-05-07 |  | 44641
Aircraft-15 | 302100-C1-1 | ENG #1 - AIR INTAKE ICE SYSTEM - OP/C | TEST | GR1 | 1 |  |  | 48 M |  |  | 35429 | 14104 | 2017-12-16 |  |  |  | 2021-12-16
Aircraft-15 | 302100-C1-1 | ENG #2 - AIR INTAKE ICE SYSTEM - OP/C | TEST | GR1 | 1 |  |  | 48 M |  |  | 35429 | 14104 | 2017-12-16 |  |  |  | 2021-12-16
Aircraft-15 | 302149-C1-1 | ENGINE #1/INLET COWL ANTI-ICE - DI | INSP | GR1 | 0.5 | 6000 |  |  | A-CHECK |  | 33984 | 13539 | 2017-07-31 |  | 39984
Aircraft-15 | 302149-C1-1 | ENGINE #2/INLET COWL ANTI-ICE - DI | INSP | GR1 | 0.5 | 6000 |  |  | A-CHECK |  | 33984 | 13539 | 2017-07-31 |  | 39984
Aircraft-15 | 303100-01-1 | PROBE ICE PROTECTION SYST/PITOT HEATER-F/C | TEST | GR4 | 0.5 |  |  | 24 M |  |  | 35429 | 14104 | 2017-12-16 |  |  |  | 2019-12-16
Aircraft-15 | 313000-01-1 | CFDS AND DATA RECORDING SYSTEM - OP/C | INSP | GR4 | 0.2 | 750 |  |  | A-CHECK |  | 38807 | 15449 | 2018-09-22 |  | 39557
Aircraft-15 | 313300-06-1 | DFDR SYSTEM INTERCONNECTION/WGL-DAR - OP/C | TEST | GR4 | 0.5 | 24000 |  |  |  |  | 20641 | 8395 | 2014-05-07 |  | 44641
Aircraft-15 | 315000-01-1 | ELECTRONIC INSTRUMENT SYSTEM (EIS) - OP/C | TEST | GR4 | 1.5 | 15000 |  |  |  |  | 28141 | 11351 | 2016-04-01 |  | 43141
Aircraft-15 | 315000-02-1 | ELECTRONIC INSTRUMENT SYSTEM (EIS) - OP/C | TEST | GR4 | 0.5 | 15000 |  |  |  |  | 28141 | 11351 | 2016-04-01 |  | 43141
Aircraft-15 | 315000-04-1 | ELECTRONIC INSTRUMENT SYSTEM (EIS) - OP/C | TEST | GR4 | 0.5 | 15000 |  |  |  |  | 28141 | 11351 | 2016-04-01 |  | 43141
Aircraft-15 | 321000-01-1 | LEFT MAIN LANDING GEAR AND DOORS - LUB | LUB | GR1 | 3 |  | 500 | 4 M | A-CHECK |  | 38807 | 15449 | 2018-09-22 |  |  | 15949 | 2019-01-22
Aircraft-15 | 321000-01-1 | RIGHT MAIN LANDING GEAR AND DOORS - LUB | LUB | GR1 | 3 |  | 500 | 4 M | A-CHECK |  | 38807 | 15449 | 2018-09-22 |  |  | 15949 | 2019-01-22
Aircraft-15 | 321100-15-1 | MLG SYST/BUSHES/AIRFR.ATTACH.FTTNGS-REMOVE | ABAC | GR1 | 0.1 |  | 20000 | [8 empty] | 20000
Aircraft-15 | 321100-15-1 | MLG SYST/BUSHES/AIRFR.ATTACH FITTINGS -NDT | INSP | GR1 | 8 |  | 20000 | [8 empty] | 20000
Aircraft-15 | 321100-15-1 | MLG SYST/BUSHES/AIRFR.ATTCH.FTTNGS-INSTALL | FEAC | GR1 | 0.1 |  | 20000 | [8 empty] | 20000
Aircraft-15 | 321100-15-1 | MLG SYST/BUSHES/AIRFR.ATTACH.FITTINGS -F/C | TEST | GR1 | 1 |  | 20000 | [8 empty] | 20000
Aircraft-15 | 321100-15-1 | MLG SYST/BUSHES/AIRFR.ATTACH.FTTNGS-REMOVE | ABAC | GR1 | 0.1 |  | 20000 | [8 empty] | 20000
Aircraft-15 | 321100-15-1 | MLG SYST/BUSHES/AIRFR.ATTACH FITTINGS -NDT | INSP | GR1 | 8 |  | 20000 | [8 empty] | 20000
Aircraft-15 | 321100-15-1 | MLG SYST/BUSHES/AIRFR.ATTCH.FTTNGS-INSTALL | FEAC | GR1 | 0.1 |  | 20000 | [8 empty] | 20000
Aircraft-15 | 321100-15-1 | MLG SYST/BUSHES/AIRFR.ATTACH.FITTINGS -F/C | TEST | GR1 | 0.1 |  | 20000 | [8 empty] | 20000
Aircraft-15 | 321101-01-2 | LEFT MAIN LANDING GEAR SLIDING TUBE - DI | INSP | GR1 | 1 |  |  | 6 Y |  |  | 20641 | 8395 | 2014-05-07 |  |  |  | 2020-05-07
Aircraft-15 | 321101-01-2 | RIGHT MAIN LANDING GEAR SLIDING TUBE - DI | INSP | GR1 | 1 |  |  | 6 Y |  |  | 20641 | 8395 | 2014-05-07 |  |  |  | 2020-05-07
Aircraft-15 | 321103-01-1 | LEFT MAIN LANDING GEAR MAIN FITTING - DI | INSP | GR1 | 0.5 |  |  | 6 Y |  |  | 20641 | 8395 | 2014-05-07 |  |  |  | 2020-05-07
Aircraft-15 | 321103-01-1 | RIGHT MAIN LANDING GEAR MAIN FITTING - DI | INSP | GR1 | 0.5 |  |  | 6 Y |  |  | 20641 | 8395 | 2014-05-07 |  |  |  | 2020-05-07
Aircraft-15 | 321111-03-1 | LEFT MLG TORQUE LINK DAMPER FLUID LVL -C/K | INSP | GR1 | 0.2 |  | 1500 |  | A-CHECK |  | 38807 | 15449 | 2018-09-22 |  |  | 16949
Aircraft-15 | 321111-03-1 | RGHT MLG TORQUE LINK DAMPER FLUID LVL -C/K | INSP | GR1 | 0.2 |  | 1500 |  | A-CHECK |  | 38807 | 15449 | 2018-09-22 |  |  | 16949
Aircraft-15 | 321113-03-1 | LEFT MLG SHOCK ABSORBER FLUID LEVEL - C/K | LUB | GR1 | 4.5 |  | 10000 | 80 M |  |  | 20641 | 8395 | 2014-05-07 |  |  | 18395 | 2021-01-07
Aircraft-15 | 321113-03-1 | RIGHT MLG SHOCK ABSORBER FLUID LEVEL - C/K | LUB | GR1 | 4.5 |  | 10000 | 80 M |  |  | 20641 | 8395 | 2014-05-07 |  |  | 18395 | 2021-01-07
Aircraft-15 | 321113-04-1 | LH MLG SHOCK ABSORBER CHARGE PRESSURE -C/K | LUB | GR1 | 1 |  | 8000 | 36 M |  |  | 35429 | 14104 | 2017-12-16 |  |  | 22104 | 2020-12-16
Aircraft-15 | 321113-04-1 | RH MLG SHOCK ABSORBER CHARGE PRESSURE -C/K | LUB | GR1 | 1 |  | 8000 | 36 M |  |  | 35429 | 14104 | 2017-12-16 |  |  | 22104 | 2020-12-16
Aircraft-15 | 321127-01-1 | LEFT MLG WHEELS AND BRAKES - REMOVE | ABAC | GR1 | 3 |  | 10000 |  |  |  | 20641 | 8395 | 2014-05-07 |  |  | 18395
Aircraft-15 | 321127-01-1 | LEFT MLG TORQUE LINK ASSY - DI | INSP | GR1 | 10 |  | 10000 |  |  |  | 20641 | 8395 | 2014-05-07 |  |  | 18395
Aircraft-15 | 321127-01-1 | LEFT MLG WHEELS AND BRAKES - INSTALL | FEAC | GR1 | 5 |  | 10000 |  |  |  | 20641 | 8395 | 2014-05-07 |  |  | 18395
Aircraft-15 | 321127-01-1 | RIGHT MLG WHEELS AND BRAKES - REMOVE | ABAC | GR1 | 3 |  | 10000 |  |  |  | 20641 | 8395 | 2014-05-07 |  |  | 18395
Aircraft-15 | 321127-01-1 | RIGHT MLG TORQUE LINK ASSY - DI | INSP | GR1 | 10 |  | 10000 |  |  |  | 20641 | 8395 | 2014-05-07 |  |  | 18395
Aircraft-15 | 321127-01-1 | RIGHT MLG WHEELS AND BRAKES - INSTALL | FEAC | GR1 | 5 |  | 10000 |  |  |  | 20641 | 8395 | 2014-05-07 |  |  | 18395
Aircraft-15 | 321146-01-1 | MLG SYST/RETRACTION ACTUATOR/EXTER.SURF-DI | INSP | GR1 | 0.5 |  |  | 6 Y |  |  | 20641 | 8395 | 2014-05-07 |  |  |  | 2020-05-07
Aircraft-15 | 321146-01-1 | MLG SYST/RETRACTION ACTUATOR/EXTER.SURF-DI | INSP | GR1 | 0.5 |  |  | 6 Y |  |  | 20641 | 8395 | 2014-05-07 |  |  |  | 2020-05-07
Aircraft-15 | 321156-01-2 | MAIN LANDING GEAR SYST PARTS/EXT.SURF - DI | INSP | GR1 | 2.5 |  |  | 6 Y |  |  | 20641 | 8395 | 2014-05-07 |  |  |  | 2020-05-07
Aircraft-15 | 321156-01-2 | MAIN LANDING GEAR SYST PARTS/EXT.SURF - DI | INSP | GR1 | 2.5 |  |  | 6 Y |  |  | 20641 | 8395 | 2014-05-07 |  |  |  | 2020-05-07
Aircraft-15 | 322000-01-1 | NOSE LANDING GEAR AND DOORS - LUB | LUB | GR1 | 2.5 |  | 500 | 4 M | A-CHECK |  | 38807 | 15449 | 2018-09-22 |  |  | 15949 | 2019-01-22
Aircraft-15 | 322100-07-1 | NECESSARY PROCEDURES TO INSP. | ABAC | GR1 | 7 |  | 20000 | [8 empty] | 20000
Aircraft-15 | 322100-07-1 | NLG SYST/BUSHING/BEARINGS - SDI | INSP | GR1 | 1 |  | 20000 | [8 empty] | 20000
Aircraft-15 | 322100-07-1 | FINAL CONFIGURATION AFTER INSP. | INSP | GR1 | 7 |  | 20000 | [8 empty] | 20000
Aircraft-15 | 322113-01-1 | NLG SHOCK ABSORBER CHARGE PRESSURE - F/C | LUB | GR1 | 1 |  | 5000 | 24 M |  |  | 35429 | 14104 | 2017-12-16 |  |  | 19104 | 2019-12-16
Aircraft-15 | 322127-01-1 | NLG TORQUE LINK - CK | INSP | GR1 | 0.5 |  | 5000 | [8 empty] | 19104
Aircraft-15 | 322141-01-1 | NOSE LANDING GEAR SYSTEM/PARTS - DI | INSP | GR1 | 2 |  |  | 6 Y |  |  | 20641 | 8395 | 2014-05-07 |  |  |  | 2020-05-07
Aircraft-15 | 322142-01-1 | NOSE LANDING GEAR SYST/TORQUE LINKS - DI | INSP | GR1 | 1 |  |  | 6 Y |  |  | 20641 | 8395 | 2014-05-07 |  |  |  | 2020-05-07
Aircraft-15 | 322143-01-1 | NOSE LANDING GEAR SYST/FRST.UPPER PANEL-DI | INSP | GR1 | 1 |  |  | 6 Y |  |  | 20641 | 8395 | 2014-05-07 |  |  |  | 2020-05-07
Aircraft-15 | 322144-01-1 | NOSE LANDING GEAR SYST/LOCKS LINK - DI | INSP | GR1 | 0.5 |  |  | 6 Y |  |  | 20641 | 8395 | 2014-05-07 |  |  |  | 2020-05-07
Aircraft-15 | 322145-01-1 | NOSE LANDING GEAR SYSTEM/PARTS - DI | INSP | GR1 | 3.5 |  |  | 6 Y |  |  | 20641 | 8395 | 2014-05-07 |  |  |  | 2020-05-07
Aircraft-15 | 322151-01-1 | NOSE LANDING GEAR SYST/ACTUAT.CILINDER -DI | INSP | GR1 | 0.5 |  |  | 6 Y |  |  | 20641 | 8395 | 2014-05-07 |  |  |  | 2020-05-07
Aircraft-15 | 323000-01-1 | EXT AND RECT/NLG LOCK SPRINGS SYSTEM - V/C | INSP | GR1 | 0.2 | 750 |  | 4 M | A-CHECK |  | 38807 | 15449 | 2018-09-22 |  | 39557 |  | 2019-01-22
Aircraft-15 | 323000-01-1 | LEFT MLG DOWNLOCK SPRINGS/SIDESTAY - DI | INSP | GR1 | 0.2 | 750 |  | 4 M | A-CHECK |  | 38807 | 15449 | 2018-09-22 |  | 39557 |  | 2019-01-22
Aircraft-15 | 323000-01-1 | RIGHT MLG DOWNLOCK SPRINGS/SIDESTAY - DI | INSP | GR1 | 0.2 | 750 |  | 4 M | A-CHECK |  | 38807 | 15449 | 2018-09-22 |  | 39557 |  | 2019-01-22
Aircraft-15 | 323000-16-1 | EXTENSION AND RETRACTION SYST/NLG DOOR-SDI | INSP | GR1 | 1.5 |  | 20000 | [8 empty] | 20000
Aircraft-15 | 323000-16-1 | EXTENSION AND RETRACTION SYST/MLG DOOR-SDI | INSP | GR1 | 1.5 |  | 20000 | [8 empty] | 20000
Aircraft-15 | 323000-16-1 | EXTENSION AND RETRACTION SYST/MLG DOOR-SDI | INSP | GR1 | 1.5 |  | 20000 | [8 empty] | 20000
Aircraft-15 | 323000-17-1 | EXTENSION AND RETRACTION SYST/LGCIU - F/C | TEST | GR4 | 0.5 | 4000 |  |  | A-CHECK |  | 38807 | 15449 | 2018-09-22 |  | 42807
Aircraft-15 | 323000-19-1 | EXTENSION AND RETRACTION SYST/COMP.NLG-GVI | INSP | GR1 | 0.2 | 750 |  |  | A-CHECK |  | 38807 | 15449 | 2018-09-22 |  | 39557
Aircraft-15 | 323000-19-1 | EXTENSION AND RETRACTION SYST/COMP.MLG-GVI | INSP | GR1 | 0.2 | 750 |  |  | A-CHECK |  | 38807 | 15449 | 2018-09-22 |  | 39557
Aircraft-15 | 323000-19-1 | EXTENSION AND RETRACTION SYST/COMP.MLG-GVI | INSP | GR1 | 0.2 | 750 |  |  | A-CHECK |  | 38807 | 15449 | 2018-09-22 |  | 39557
Aircraft-15 | 323100-01-1 | LANDING GEAR CONTROL INTERFACE UNIT - OP/C | TEST | GR4 | 0.2 | 750 |  |  | A-CHECK |  | 38807 | 15449 | 2018-09-22 |  | 39557
Aircraft-15 | 323100-02-1 | NOSE LANDING GEAR AND DOOR UPLOCKS - DI | INSP | GR1 | 1.5 |  | 3500 | 24 M |  |  | 35429 | 14104 | 2017-12-16 |  |  | 17604 | 2019-12-16
Aircraft-15 | 323100-02-1 | LEFT MLG AND DOOR UPLOCKS AND PINS - DI | INSP | GR1 | 1.5 |  | 3500 | 24 M |  |  | 35429 | 14104 | 2017-12-16 |  |  | 17604 | 2019-12-16
Aircraft-15 | 323100-02-1 | RIGHT MLG AND DOOR UPLOCKS AND PINS - DI | INSP | GR1 | 1.5 |  | 3500 | 24 M |  |  | 35429 | 14104 | 2017-12-16 |  |  | 17604 | 2019-12-16
Aircraft-15 | 323100-03-1 | LANDING GEAR RETRACTION INHIB BAULK - OP/C | TEST | GR1 | 0.5 |  | 18000 | 144 M | [7 empty] | 18000 | 2021-01-19
Aircraft-15 | 323100-04-1 | LG HYDRAULIC SAFETY VALVE - OP/C | TEST | GR4 | 4 | 15000 |  | 72 M |  |  | 28284 | 11351 | 2016-04-01 |  | 43284 |  | 2022-04-01
Aircraft-15 | 323100-05-1 | NOSE GEAR DOORS OPERATING MECHANISM - DI | INSP | GR1 | 1 |  | 8000 | 36 M |  |  | 35429 | 14104 | 2017-12-16 |  |  | 22104 | 2020-12-16
Aircraft-15 | 323100-06-1 | LANDING GEAR NOT DOWN WARNING - OP/C | TEST | GR4 | 0.5 | 12000 |  |  |  |  | 35429 | 14104 | 2017-12-16 |  | 47429
Aircraft-15 | 323105-04-1 | LH MLG DOOR ACTUATING CYLINDER - F/C | TEST | GR1 | 1 |  | 7500 |  |  |  | 24686 | 9960 | 2015-04-15 |  |  | 17460
Aircraft-15 | 323105-04-1 | RH MLG DOOR ACTUATING CYLINDER - F/C | TEST | GR1 | 1 |  | 7500 |  |  |  | 24686 | 9960 | 2015-04-15 |  |  | 17460
Aircraft-15 | 323105-05-1 | NLG DOOR ACTUATING CYLINDER - F/CK | TEST | GR1 | 0.5 |  | 7500 |  |  |  | 29006 | 11601 | 2016-05-30 |  |  | 19101
Aircraft-15 | 323300-01-1 | LG FREE FALL EXTENSION MECHANISM - DI | INSP | GR1 | 8 |  |  | 72 M |  |  | 20641 | 8395 | 2014-05-07 |  |  |  | 2020-05-07
Aircraft-15 | 323300-03-1 | LANDING GEAR FREE FALL EXTENSION - F/C | TEST | GR1 | 9.5 |  | 15000 | 80 M |  |  | 20641 | 8395 | 2014-05-07 |  |  | 23395 | 2021-01-07
Aircraft-15 | 323300-04-1 | NECESSARY PROCEDURES TO INSP. | ABAC | GR2 | 5 |  |  | 72 M |  |  | 20641 | 8395 | 2014-05-07 |  |  |  | 2020-05-07
Aircraft-15 | 323300-04-1 | LANDING GEAR FREE FALL CABLES TENSION -F/C | INSP | GR1 | 1.5 |  |  | 72 M |  |  | 20641 | 8395 | 2014-05-07 |  |  |  | 2020-05-07
Aircraft-15 | 323300-04-1 | FINAL CONFIGURATION AFTER INSP. | FEAC | GR2 | 6 |  |  | 72 M |  |  | 20641 | 8395 | 2014-05-07 |  |  |  | 2020-05-07
Aircraft-15 | 323300-05-2 | FREE FALL EXTENSION SYST/MECH.CONTROL-OP/C | TP | GR1 | 1.5 | 7700 |  | 36 M |  |  | 35429 | 14104 | 2017-12-16 |  | 43129 |  | 2020-12-16
Aircraft-15 | 324000-14-1 | NORMAL BRAKING MODE REACTIVATION - F/C | TEST | GR1 | 2.5 |  | 8000 | 48 M |  |  | 28284 | 11351 | 2016-04-01 |  |  | 19351 | 2020-04-01
Aircraft-15 | 324000-17-1 | WHEELS AND BRAKES SYST/ACCUMULATOR - F/C | TP | GR1 | 0.5 | 12000 | 8000 |  |  |  | 35429 | 14104 | 2017-12-16 |  | 47429 | 22104
Aircraft-15 | 324300-01-3 | ALTERNATE BRAKING WITH ANTISKID SYST -OP/C | TEST | GR1 | 0.5 | 12000 |  |  |  |  | 35429 | 14104 | 2017-12-16 |  | 47429
Aircraft-15 | 324300-02-1 | ALTERNATE BRAKING/ANTISKID INHIBIT - OP/C | TEST | GR1 | 0.5 |  | 10000 |  |  |  | 20641 | 8395 | 2014-05-07 |  |  | 18395
Aircraft-15 | 324411-01-1 | BRAKE YELLOW ACCUMULATOR CHARGE PRESS -C/K | INSP | GR1 | 0.2 | 750 |  | 4 M | A-CHECK |  | 38807 | 15449 | 2018-09-22 |  | 39557 |  | 2019-01-22
Aircraft-15 | 324500-01-2 | PARKING BRAKE SYSTEM - OP/C | TEST | GR1 | 1 |  | 10000 | 48 M |  |  | 28284 | 11351 | 2016-04-01 |  |  | 21351 | 2020-04-01
Aircraft-15 | 331400-01-1 | ANNUNCIATOR LIGHT TEST AND DIMMING - OP/C | TEST | GR4 | 0.2 | 750 |  |  | A-CHECK |  | 38807 | 15449 | 2018-09-22 |  | 39557
Aircraft-15 | 335100-03-1 | EMERGENCY POWER SUPPLY BATTERY - C/K | TEST | GR4 | 2.5 |  |  | 12 M | A-CHECK |  | 35429 | 14104 | 2017-12-16 |  |  |  | 2018-12-16
Aircraft-15 | 335100-05-1 | EMERGENCY LIGHTING SYSTEM - OP/C | INSP | GR4 | 2 | 15000 |  |  |  |  | 28284 | 11351 | 2016-04-01 |  | 43284
Aircraft-15 | 335100-06-1 | PAX COMPARTMENT EMERGENCY LIGHTING - C/K | INSP | GR4 | 5 | 24000 |  |  |  |  | 20641 | 8395 | 2014-05-07 |  | 44641
Aircraft-15 | 341300-01-1 | OVERSPEED WARNING VMO/MMO - OP/C | TEST | GR4 | 0.5 | 15000 |  |  |  |  | 28284 | 11351 | 2016-04-01 |  | 43284
Aircraft-15 | 341300-02-1 | AIR DATA SWITCHING FUNCTION - OP/C | TEST | GR4 | 0.5 | 15000 |  |  |  |  | 28284 | 11351 | 2016-04-01 |  | 43284
Aircraft-15 | 341300-03-1 | OVERSPEED WARNINGS - OP/C | TEST | GR4 | 1.5 | 15000 |  |  |  |  | 28284 | 11351 | 2016-04-01 |  | 43284
Aircraft-15 | 341300-05-1 | AIR DATA SYSTEM - OPERATIONAL CHECK | TEST | GR4 | 1 | 12000 |  |  |  |  | 35429 | 14104 | 2017-12-16 |  | 47429
Aircraft-15 | 341300-07-1 | AIR DATA SYSTEM/FLUSHING - SERVICING | LUB | GR4 | 1 | 7500 |  | 24 M |  |  | 35429 | 14104 | 2017-12-16 |  | 42929 |  | 2019-12-16
Aircraft-15 | 341300-07-1 | AIR DATA SYSTEM/FLUSHING - LEAK/CK | TEST | GR4 | 0.5 | 7500 |  | 24 M |  |  | 35429 | 14104 | 2017-12-16 |  | 42929 |  | 2019-12-16
Aircraft-15 | 341300-11-1 | AIR DATA SYST/PITOT PROBE/DRAIN HOLES -CLN | LUB | GR4 | 0.5 | 2250 |  |  | A-CHECK |  | 37418 | 14899 | 2018-05-31 |  | 39668
Aircraft-15 | 341300-11-1 | AIR DATA SYST/PITOT PROBE/DRAIN HOLES -CLN | LUB | GR4 | 0.5 | 2250 |  |  | A-CHECK |  | 38807 | 15449 | 2018-09-22 |  | 41057
Aircraft-15 | 341300-11-1 | AIR DATA SYST/PITOT PROBE/DRAIN HOLES -CLN | LUB | GR4 | 0.5 | 2250 |  |  | A-CHECK |  | 38122 | 15172 | 2018-07-25 |  | 40372
Aircraft-15 | 342000-03-1 | STANDBY NAVIGATION SYSTEMS (ISIS) - OP/C | TEST | GR4 | 0.5 | 7500 |  |  |  |  | 35429 | 14104 | 2017-12-16 |  | 42929
Aircraft-15 | 342200-01-1 | STANDBY COMPASS - OP/C | INSP | GR4 | 0.5 | 7500 |  |  |  |  | 35429 | 14104 | 2017-12-16 |  | 42929
Aircraft-15 | 342200-02-1 | STANDBY ATTITUDE AND HEADING SYST - SVC | LUB | GR4 | 3.5 | 7500 |  | 24 M |  |  | 35429 | 14104 | 2017-12-16 |  | 42929 |  | 2019-12-16
Aircraft-15 | 342200-02-1 | STANDBY ATTITUDE AND HEADING SYST -LEAK/CK | TEST | GR4 | 0.5 | 7500 |  | 24 M |  |  | 35429 | 14104 | 2017-12-16 |  | 42929 |  | 2019-12-16
Aircraft-15 | 344200-01-1 | RADIO ALTIMETER FAN - OP/C | TEST | GR4 | 1.5 | 4000 |  |  | A-CHECK |  | 38807 | 15449 | 2018-09-22 |  | 42807
Aircraft-15 | 344800-03-1 | GROUND PROXIMITY WARNING SYST (GPWS)- OP/C | TEST | GR4 | 0.5 | 7500 |  |  |  |  | 35429 | 14104 | 2017-12-16 |  | 42929
Aircraft-15 | 345200-01-1 | ATC/MODE S TRANSPONDER - F/C | TEST | GR4 | 5.5 |  |  | 24 M |  |  | 35429 | 14104 | 2017-12-16 |  |  |  | 2019-12-16
Aircraft-15 | 345200-02-1 | ATC ANTENNA - FUNCTIONAL TEST | TEST | GR4 | 0.5 | 15000 |  |  |  |  | 28284 | 11351 | 2016-04-01 |  | 43284
Aircraft-15 | 345200-03-1 | AIR TRAF.CNTRL/MODE SELECT TRANSPONDER-F/C | TEST | GR4 | 2.5 |  |  | 24 M |  |  | 35429 | 14104 | 2017-12-16 |  |  |  | 2019-12-16
Aircraft-15 | 351000-01-1 | FLIGHT CREW OXYGEN SYSTEM - OP/C | TEST | GR2 | 0.5 |  |  | 24 M |  |  | 35429 | 14104 | 2017-12-16 |  |  |  | 2019-12-16
Aircraft-15 | 351000-08-1 | CREW OXYGEN SYST/ECAM OXYGEN CYLINDER -F/C | TEST | GR2 | 0.5 | 7500 |  | 36 M |  |  | 35429 | 14104 | 2017-12-16 |  | 42929 |  | 2020-12-16
Aircraft-15 | 351000-09-1 | CREW OXYGEN LP SUPPLY HOSE - DISCARD | INSP | GR2 | 1.5 |  |  | 240 M | [8 empty] | 2029-01-19
Aircraft-15 | 351241-01-1 | CREW OXYGEN MASKS (OUT OF BOX) - DI | INSP | GR2 | 1 |  |  | 24 M |  |  | 35429 | 14104 | 2017-12-16 |  |  |  | 2019-12-16
Aircraft-15 | 351351-01-1 | LP OXYGEN SOLENOID CONTROL VALVE - OP/C | TEST | GR2 | 0.5 |  |  | 72 M |  |  | 28284 | 11351 | 2016-04-01 |  |  |  | 2022-04-01
Aircraft-15 | 352000-01-1 | MANUAL MASK RELEASE - OP/C | TEST | GR2 | 1 | 8500 |  |  |  |  | 35429 | 14104 | 2017-12-16 |  | 43929
Aircraft-15 | 352000-02-1 | MASKS RELEASE/OXYGEN GENERATOR- DI AND V/C | INSP | GR2 | 1.5 | 24000 |  | 72 M |  |  | 20641 | 8395 | 2014-05-07 |  | 44641 |  | 2020-05-07
Aircraft-15 | 352000-02-1 | MASKS RELEASE/OXYGEN GENERATOR- F/C | INSP | GR2 | 5 | 24000 |  | 72 M |  |  | 20641 | 8395 | 2014-05-07 |  | 44641 |  | 2020-05-07
Aircraft-15 | 353000-01-1 | OXYGEN CYLINDER GAUGES - V/CK | INSP | GR2 | 0.2 |  |  | 4 M | A-CHECK |  | 38807 | 15449 | 2018-09-22 |  |  |  | 2019-01-22
Aircraft-15 | 353000-04-1 | OXYGEN CYLINDERS ATTACHMENTS - V/CK | INSP | GR2 | 0.5 | 24000 |  |  |  |  | 20641 | 8395 | 2014-05-07 |  | 44641
Aircraft-15 | 353000-05-1 | SMOKE HOODS - GVI | INSP | GR2 | 0.2 |  |  | 4 M | A-CHECK |  | 38807 | 15449 | 2018-09-22 |  |  |  | 2019-01-22
Aircraft-15 | 353000-07-1 | PORTABLE OXYGEN SYSTEM/OXYGEN MASK - DI | INSP | GR2 | 0.5 |  |  | 24 M |  |  | 35429 | 14104 | 2017-12-16 |  |  |  | 2019-12-16
Aircraft-15 | 361100-01-1 | ENG #1 - OVERPRESSURE VALVE - F/C | INSP | GR1 | 1 | 22000 |  | 60 M |  |  | 28284 | 11351 | 2016-04-01 |  | 50284 |  | 2021-04-01
Aircraft-15 | 361100-01-1 | ENG #2 - OVERPRESSURE VALVE - F/C | INSP | GR1 | 1 | 22000 |  | 60 M |  |  | 28284 | 11351 | 2016-04-01 |  | 50284 |  | 2021-04-01
Aircraft-15 | 361100-08-1 | ENG #1/HIGH PRESSURE BLEED AIR DUCT - DI | INSP | GR1 | 0.2 |  | 1800 |  | A-CHECK |  | 35429 | 14104 | 2017-12-16 |  |  | 15904
Aircraft-15 | 361100-08-1 | ENG #2/HIGH PRESSURE BLEED AIR DUCT - DI | INSP | GR1 | 0.2 |  | 1800 |  | A-CHECK |  | 35429 | 14104 | 2017-12-16 |  |  | 15904
Aircraft-15 | 361100-08-2 | ENG #1/HIGH PRESSURE BLEED AIR DUCT - DI | INSP | GR1 | 0.2 |  | 750 |  | A-CHECK |  | 38122 | 15172 | 2018-07-25 |  |  | 15922
Aircraft-15 | 361100-08-2 | ENG #2/HIGH PRESSURE BLEED AIR DUCT - DI | INSP | GR1 | 0.2 |  | 750 |  | A-CHECK |  | 38122 | 15172 | 2018-07-25 |  |  | 15922
Aircraft-15 | 361141-03-1 | ENG 1 - REMOVAL/INSP IP BLEED CHECK VALVE | INSP | GR1 | 0.2 | 7500 |  |  |  |  | 35429 | 14104 | 2017-12-16 |  | 42929
Aircraft-15 | 361141-03-1 | ENG 1 - INSTALL IP BLEED CHECK VALVE | INSP | GR1 | 0.2 | 7500 |  |  |  |  | 35429 | 14104 | 2017-12-16 |  | 42929
Aircraft-15 | 361141-03-1 | ENG 1 - LEAK CHECK OF IP BLEED CHECK VALVE | TEST | GR1 | 0.2 | 7500 |  |  |  |  | 35429 | 14104 | 2017-12-16 |  | 42929
Aircraft-15 | 361141-03-1 | ENG 2 - REMOVAL/INSP IP BLEED CHECK VALVE | INSP | GR1 | 0.2 | 7500 |  |  |  |  | 35429 | 14104 | 2017-12-16 |  | 42929
Aircraft-15 | 361141-03-1 | ENG 2 - INSTALL IP BLEED CHECK VALVE | INSP | GR1 | 0.2 | 7500 |  |  |  |  | 35429 | 14104 | 2017-12-16 |  | 42929
Aircraft-15 | 361141-03-1 | ENG 2 - LEAK CHECK OF IP BLEED CHECK VALVE | TEST | GR1 | 0.2 | 7500 |  |  |  |  | 35429 | 14104 | 2017-12-16 |  | 42929
Aircraft-15 | 361143-01-1 | THERMOSTAT/FILTER FAN AIR VALVE CTRL - R/I | LUB | GR1 | 1 | 7500 |  |  |  |  | 35429 | 14104 | 2017-12-16 |  | 42929
Aircraft-15 | 361143-01-1 | THERMOSTAT/FILTER FAN AIR VALVE CTRL - R/I | LUB | GR1 | 1 | 7500 |  |  |  |  | 35429 | 14104 | 2017-12-16 |  | 42929
Aircraft-15 | 361148-01-1 | LEFT WING/BLEED AIR DUCTING - LEAK AND F/C | INSP | GR1 | 0.5 | 22000 |  |  |  |  | 35429 | 14104 | 2017-12-16 |  | 57429
Aircraft-15 | 361148-01-1 | LEFT WING/BLEED AIR DUCTING - LEAK AND F/C | INSP | GR1 | 0.5 | 22000 |  |  |  |  | 35429 | 14104 | 2017-12-16 |  | 57429
Aircraft-15 | 361200-01-1 | APU BLEED AIR/SUPPLY CROSSBLEED - OP/C | TEST | GR2 | 0.5 |  |  | 72 M |  |  | 28284 | 11351 | 2016-04-01 |  |  |  | 2022-04-01
Aircraft-15 | 361200-02-1 | APU BLEED AIR DUCTING LEAK CHECK - FNC | INSP | GR2 | 4.5 | 24000 |  |  |  |  | 20641 | 8395 | 2014-05-07 |  | 44641
Aircraft-15 | 361200-02-1 | APU BLEED AIR DUCTING LEAK CHECK - L/CK | INSP | GR2 | 4.5 | 24000 |  |  |  |  | 20641 | 8395 | 2014-05-07 |  | 44641
Aircraft-15 | 361200-02-1 | APU BLEED AIR - ZONES 312,314 AND 315-L/CK | TP | GR1 | 4.5 | 24000 |  |  |  |  | 20641 | 8395 | 2014-05-07 |  | 44641
Aircraft-15 | 361200-03-1 | APU BLEED AIR DUCTING,ZONES 191/192 - F/CK | TEST | GR2 | 1.5 | 24000 |  |  |  |  | 20641 | 8395 | 2014-05-07 |  | 44641
Aircraft-15 | 361251-01-1 | APU BLEED CHECK VALVE - DI | INSP | GR2 | 2 | 24000 |  |  |  |  | 20641 | 8395 | 2014-05-07 |  | 44641
Aircraft-15 | 361251-01-1 | APU BLEED CHECK VALVE - OP/C AND LEAK/CK | TEST | GR2 | 0.5 | 24000 |  |  |  |  | 20641 | 8395 | 2014-05-07 |  | 44641
Aircraft-15 | 383100-02-1 | WATER SEPARATOR - FILTER ELEMENT -INSP/CLN | INSP | GR2 | 3.5 | 7500 |  | 24 M |  |  | 35429 | 14104 | 2017-12-16 |  | 42929 |  | 2019-12-16
Aircraft-15 | 383100-05-1 | WASTE HOLDING TANK - DI | INSP | GR2 | 2 | 7500 |  | 24 M |  |  | 35429 | 14104 | 2017-12-16 |  | 42929 |  | 2019-12-16
Aircraft-15 | 383200-01-1 | LAVY 'A' WASHBASIN DRAIN VALVE FILTER -CLN | LUB | GR2 | 0.2 | 1500 |  |  | A-CHECK |  | 38122 | 15172 | 2018-07-25 |  | 39622
Aircraft-15 | 383200-01-1 | LAVY 'D' WASHBASIN DRAIN VALVE FILTER -CLN | LUB | GR2 | 0.2 | 1500 |  |  | A-CHECK |  | 38122 | 15172 | 2018-07-25 |  | 39622
Aircraft-15 | 383200-01-1 | LAVY 'E' WASHBASIN DRAIN VALVE FILTER -CLN | LUB | GR2 | 0.2 | 1500 |  |  | A-CHECK |  | 38122 | 15172 | 2018-07-25 |  | 39622
Aircraft-15 | 384142-01-1 | SYSTEM FILTER ELEMENT (4210MM) - R/I | LUB | GR2 | 1 | 24000 |  | 72 M |  |  | 20641 | 8395 | 2014-05-07 |  | 44641 |  | 2020-05-07
Aircraft-15 | 384142-01-1 | SYSTEM FILTER ELEMENT (4210MM) - L/CK | TEST | GR2 | 1 | 24000 |  | 72 M |  |  | 20641 | 8395 | 2014-05-07 |  | 44641 |  | 2020-05-07
Aircraft-15 | 491200-A1-1 | APU MOUNTS SYST/VIBRAT.ISOLAT.STRUCT - DI | INSP | GR1 | 1 |  |  | 80 M |  |  | 20641 | 8395 | 2014-05-07 |  |  |  | 2021-01-07
Aircraft-15 | 491200-A2-1 | APU MOUNTS GENERAL/APU SUSPENSION - GVI | INSP | GR1 | 2 |  |  | 24 M |  |  | 35429 | 14104 | 2017-12-16 |  |  |  | 2019-12-16
Aircraft-15 | 491600-A1-1 | APU AIR INTAKE SYSTEM/SEALS AND FELT - DI | INSP | GR1 | 1 |  |  | 40 M |  |  | 35429 | 14104 | 2017-12-16 |  |  |  | 2021-04-16
Aircraft-15 | 493400-A1-1 | APU FUEL LOW PRESSURE CIRCUIT - OP/C | TEST | GR1 | 0.5 |  |  | 24 M |  |  | 35429 | 14104 | 2017-12-16 |  |  |  | 2019-12-16
Aircraft-15 | 494000-A1-1 | APU IGNITER PLUGS - DISCARD | INSP | GR1 | 0.5 | 750 | 750 | 4 M | A-CHECK |  | 38807 | 15449 | 2018-09-22 |  | 39557 | 16199 | 2019-01-22
Aircraft-15 | 498000-A4-1 | APU COMPARTMENT/EXHAUST SYSTEM - V/CK | INSP | GR1 | 0.5 |  |  | 24 M |  |  | 35429 | 14104 | 2017-12-16 |  |  |  | 2019-12-16
Aircraft-15 | 521000-02-1 | LEFT FWD PASSENGER/CREW DOOR - F/C | TEST | GR2 | 0.5 | 15000 | 10000 | 80 M |  |  | 28284 | 11351 | 2016-04-01 |  | 43284 | 21351 | 2022-12-01
Aircraft-15 | 521000-02-1 | LEFT AFT PASSENGER/CREW DOOR - F/C | TEST | GR2 | 0.5 | 15000 | 10000 | 80 M |  |  | 28284 | 11351 | 2016-04-01 |  | 43284 | 21351 | 2022-12-01
Aircraft-15 | 521000-02-1 | RIGHT FWD PASSENGER/CREW DOOR - F/C | TEST | GR2 | 0.5 | 15000 | 10000 | 80 M |  |  | 28284 | 11351 | 2016-04-01 |  | 43284 | 21351 | 2022-12-01
Aircraft-15 | 521000-02-1 | RIGHT AFT PASSENGER/CREW DOOR - F/C | TEST | GR2 | 0.5 | 15000 | 10000 | 80 M |  |  | 28284 | 11351 | 2016-04-01 |  | 43284 | 21351 | 2022-12-01
Aircraft-15 | 521000-03-1 | LEFT FWD PASSENGER/CREW DOOR SEAL - DI | INSP | GR2 | 0.5 |  |  | 48 M |  |  | 28284 | 11351 | 2016-04-01 |  |  |  | 2020-04-01
Aircraft-15 | 521000-03-1 | LEFT AFT PASSENGER/CREW DOOR SEAL - DI | INSP | GR2 | 0.5 |  |  | 48 M |  |  | 28284 | 11351 | 2016-04-01 |  |  |  | 2020-04-01
Aircraft-15 | 521000-03-1 | RIGHT FWD PASSENGER/CREW DOOR SEAL - DI | INSP | GR2 | 0.5 |  |  | 48 M |  |  | 28284 | 11351 | 2016-04-01 |  |  |  | 2020-04-01
Aircraft-15 | 521000-03-1 | RIGHT AFT PASSENGER/CREW DOOR SEAL - DI | INSP | GR2 | 0.5 |  |  | 48 M |  |  | 28284 | 11351 | 2016-04-01 |  |  |  | 2020-04-01
Aircraft-15 | 521000-04-1 | LEFT FWD PASSENGER/CREW DOOR - DI | INSP | GR2 | 2.5 | 15000 | 10000 | 80 M |  |  | 28284 | 11351 | 2016-04-01 |  | 43284 | 21351 | 2022-12-01
Aircraft-15 | 521000-04-1 | LEFT AFT PASSENGER/CREW DOOR - DI | INSP | GR2 | 2.5 | 15000 | 10000 | 80 M |  |  | 28284 | 11351 | 2016-04-01 |  | 43284 | 21351 | 2022-12-01
Aircraft-15 | 521000-04-1 | RIGHT FWD PASSENGER/CREW DOOR - DI | INSP | GR2 | 2.5 | 15000 | 10000 | 80 M |  |  | 28284 | 11351 | 2016-04-01 |  | 43284 | 21351 | 2022-12-01
Aircraft-15 | 521000-04-1 | RIGHT AFT PASSENGER/CREW DOOR - DI | INSP | GR2 | 2.5 | 15000 | 10000 | 80 M |  |  | 28284 | 11351 | 2016-04-01 |  | 43284 | 21351 | 2022-12-01
Aircraft-15 | 521000-05-1 | LEFT FWD PAX/CREW DOOR LOCKING MECH - F/C | TEST | GR2 | 0.5 | 15000 | 10000 | 80 M |  |  | 28284 | 11351 | 2016-04-01 |  | 43284 | 21351 | 2022-12-01
Aircraft-15 | 521000-05-1 | LEFT AFT PAX/CREW DOOR LOCKING MECH - F/C | TEST | GR2 | 0.5 | 15000 | 10000 | 80 M |  |  | 28284 | 11351 | 2016-04-01 |  | 43284 | 21351 | 2022-12-01
Aircraft-15 | 521000-05-1 | RIGHT FWD PAX/CREW DOOR LOCKING MECH - F/C | TEST | GR2 | 0.5 | 15000 | 10000 | 80 M |  |  | 28284 | 11351 | 2016-04-01 |  | 43284 | 21351 | 2022-12-01
Aircraft-15 | 521000-05-1 | RIGHT AFT PAX/CREW DOOR LOCKING MECH - F/C | TEST | GR2 | 0.5 | 15000 | 10000 | 80 M |  |  | 28284 | 11351 | 2016-04-01 |  | 43284 | 21351 | 2022-12-01
Aircraft-15 | 521000-06-1 | LEFT FWD PAX/CREW DOOR ESCAPE SLIDE - F/C | TEST | GR2 | 0.5 | 15000 | 10000 | 80 M |  |  | 28284 | 11351 | 2016-04-01 |  | 43284 | 21351 | 2022-12-01
Aircraft-15 | 521000-06-1 | LEFT AFT PAX/CREW DOOR ESCAPE SLIDE - F/C | TEST | GR2 | 0.5 | 15000 | 10000 | 80 M |  |  | 28284 | 11351 | 2016-04-01 |  | 43284 | 21351 | 2022-12-01
Aircraft-15 | 521000-06-1 | RIGHT FWD PAX/CREW DOOR ESCAPE SLIDE - F/C | TEST | GR2 | 0.5 | 15000 | 10000 | 80 M |  |  | 28284 | 11351 | 2016-04-01 |  | 43284 | 21351 | 2022-12-01
Aircraft-15 | 521000-06-1 | RIGHT AFT PAX/CREW DOOR ESCAPE SLIDE - F/C | TEST | GR2 | 0.5 | 15000 | 10000 | 80 M |  |  | 28284 | 11351 | 2016-04-01 |  | 43284 | 21351 | 2022-12-01
Aircraft-15 | 521000-07-1 | LEFT FWD PAX/CREW DOOR STOPS ADJUST - C/K | INSP | GR2 | 1 | 15000 | 10000 | 80 M |  |  | 28284 | 11351 | 2016-04-01 |  | 43284 | 21351 | 2022-12-01
Aircraft-15 | 521000-07-1 | LEFT AFT PAX/CREW DOOR STOPS ADJUST - C/K | INSP | GR2 | 1 | 15000 | 10000 | 80 M |  |  | 28284 | 11351 | 2016-04-01 |  | 43284 | 21351 | 2022-12-01
Aircraft-15 | 521000-07-1 | RIGHT FWD PAX/CREW DOOR STOPS ADJUST - C/K | INSP | GR2 | 1 | 15000 | 10000 | 80 M |  |  | 28284 | 11351 | 2016-04-01 |  | 43284 | 21351 | 2022-12-01
Aircraft-15 | 521000-07-1 | RIGHT AFT PAX/CREW DOOR STOPS ADJUST - C/K | INSP | GR2 | 1 | 15000 | 10000 | 80 M |  |  | 28284 | 11351 | 2016-04-01 |  | 43284 | 21351 | 2022-12-01
Aircraft-15 | 521000-08-1 | LEFT FWD PAX/CREW DOOR INTERLOCK MEC -OP/C | TEST | GR2 | 0.5 | 15000 | 10000 | 80 M |  |  | 28284 | 11351 | 2016-04-01 |  | 43284 | 21351 | 2022-12-01
Aircraft-15 | 521000-08-1 | LEFT AFT PAX/CREW DOOR INTERLOCK MC -OP/C | TEST | GR2 | 0.5 | 15000 | 10000 | 80 M |  |  | 28284 | 11351 | 2016-04-01 |  | 43284 | 21351 | 2022-12-01
Aircraft-15 | 521000-08-1 | RIGHT FWD PAX/CREW DOOR INTERLOCK MC -OP/C | TEST | GR2 | 0.5 | 15000 | 10000 | 80 M |  |  | 28284 | 11351 | 2016-04-01 |  | 43284 | 21351 | 2022-12-01
Aircraft-15 | 521000-08-1 | RIGHT AFT PAX/CREW DOOR INTERLOCK MC -OP/C | TEST | GR2 | 0.5 | 15000 | 10000 | 80 M |  |  | 28284 | 11351 | 2016-04-01 |  | 43284 | 21351 | 2022-12-01
Aircraft-15 | 521000-09-1 | LEFT FWD PAX/CREW DOOR LOCKING INDIC - F/C | TEST | GR2 | 0.5 | 15000 | 10000 | 80 M |  |  | 28284 | 11351 | 2016-04-01 |  | 43284 | 21351 | 2022-12-01
Aircraft-15 | 521000-09-1 | LEFT AFT PAX/CREW DOOR LOCKING INDIC - F/C | TEST | GR2 | 0.5 | 15000 | 10000 | 80 M |  |  | 28284 | 11351 | 2016-04-01 |  | 43284 | 21351 | 2022-12-01
Aircraft-15 | 521000-09-1 | RIGHT FWD PAX/CREW DOOR LOCKING IND - F/C | TEST | GR2 | 0.5 | 15000 | 10000 | 80 M |  |  | 28284 | 11351 | 2016-04-01 |  | 43284 | 21351 | 2022-12-01
Aircraft-15 | 521000-09-1 | RIGHT AFT PAX/CREW DOOR LOCKING IND - F/C | TEST | GR2 | 0.5 | 15000 | 10000 | 80 M |  |  | 28284 | 11351 | 2016-04-01 |  | 43284 | 21351 | 2022-12-01
Aircraft-15 | 521000-10-1 | LEFT FWD PAX/CREW DOOR DAMPING - OP/C | TEST | GR2 | 0.5 | 15000 | 10000 | 80 M |  |  | 28284 | 11351 | 2016-04-01 |  | 43284 | 21351 | 2022-12-01
Aircraft-15 | 521000-10-1 | LEFT AFT PAX/CREW DOOR DAMPING - OP/C | TEST | GR2 | 0.5 | 15000 | 10000 | 80 M |  |  | 28284 | 11351 | 2016-04-01 |  | 43284 | 21351 | 2022-12-01
Aircraft-15 | 521000-10-1 | RIGHT FWD PAX/CREW DOOR DAMPING - OP/C | TEST | GR2 | 0.5 | 15000 | 10000 | 80 M |  |  | 28284 | 11351 | 2016-04-01 |  | 43284 | 21351 | 2022-12-01
Aircraft-15 | 521000-10-1 | RIGHT AFT PAX/CREW DOOR DAMPING - OP/C | TEST | GR2 | 0.5 | 15000 | 10000 | 80 M |  |  | 28284 | 11351 | 2016-04-01 |  | 43284 | 21351 | 2022-12-01
Aircraft-15 | 521000-11-1 | LEFT FWD PAX/CREW DOOR STRIKER MECH - OP/C | TEST | GR2 | 0.5 | 15000 | 10000 | 80 M |  |  | 28284 | 11351 | 2016-04-01 |  | 43284 | 21351 | 2022-12-01
Aircraft-15 | 521000-11-1 | LEFT AFT PAX/CREW DOOR STRIKER MECH - OP/C | TEST | GR2 | 0.5 | 15000 | 10000 | 80 M |  |  | 28284 | 11351 | 2016-04-01 |  | 43284 | 21351 | 2022-12-01
Aircraft-15 | 521000-11-1 | RIGHT FWD PAX/CREW DOOR STRIKER MEC - OP/C | TEST | GR2 | 0.5 | 15000 | 10000 | 80 M |  |  | 28284 | 11351 | 2016-04-01 |  | 43284 | 21351 | 2022-12-01
Aircraft-15 | 521000-11-1 | RIGHT AFT PAX/CREW DOOR STRIKER MEC - OP/C | TEST | GR2 | 0.5 | 15000 | 10000 | 80 M |  |  | 28284 | 11351 | 2016-04-01 |  | 43284 | 21351 | 2022-12-01
Aircraft-15 | 521000-12-1 | LEFT FWD PAX/CREW DOOR - OP/C | TEST | GR2 | 0.5 | 15000 | 10000 | 80 M |  |  | 28284 | 11351 | 2016-04-01 |  | 43284 | 21351 | 2022-12-01
Aircraft-15 | 521000-12-1 | LEFT AFT PAX/CREW DOOR - OP/C | TEST | GR2 | 0.5 | 15000 | 10000 | 80 M |  |  | 28284 | 11351 | 2016-04-01 |  | 43284 | 21351 | 2022-12-01
Aircraft-15 | 521000-12-1 | RIGHT FWD PAX/CREW DOOR - OP/C | TEST | GR2 | 0.5 | 15000 | 10000 | 80 M |  |  | 28284 | 11351 | 2016-04-01 |  | 43284 | 21351 | 2022-12-01
Aircraft-15 | 521000-12-1 | RIGHT AFT PAX/CREW DOOR - OP/C | TEST | GR2 | 0.5 | 15000 | 10000 | 80 M |  |  | 28284 | 11351 | 2016-04-01 |  | 43284 | 21351 | 2022-12-01
Aircraft-15 | 521000-14-1 | LEFT FWD PAX/CREW DOOR - LUB | LUB | GR2 | 0.5 |  |  | 24 M |  |  | 35429 | 14104 | 2017-12-16 |  |  |  | 2019-12-16
Aircraft-15 | 521000-14-1 | LEFT AFT PAX/CREW DOOR - LUB | LUB | GR2 | 0.5 |  |  | 24 M |  |  | 35429 | 14104 | 2017-12-16 |  |  |  | 2019-12-16
Aircraft-15 | 521000-14-1 | RIGHT FWD PAX/CREW DOOR - LUB | LUB | GR2 | 0.5 |  |  | 24 M |  |  | 35429 | 14104 | 2017-12-16 |  |  |  | 2019-12-16
Aircraft-15 | 521000-14-1 | RIGHT AFT PAX/CREW DOOR - LUB | LUB | GR2 | 0.5 |  |  | 24 M |  |  | 35429 | 14104 | 2017-12-16 |  |  |  | 2019-12-16
Aircraft-15 | 521101-01-1 | LEFT FWD PASSENGER/CREW DOOR - DI | INSP | GR2 | 0.5 |  |  | 12 Y | [8 empty] | 2021-01-19
Aircraft-15 | 521101-01-1 | RIGHT FWD PASSENGER/CREW DOOR - DI | INSP | GR2 | 0.5 |  |  | 12 Y | [8 empty] | 2021-01-19
Aircraft-15 | 521103-01-1 | LEFT FWD PASSENGER/CREW DOOR SKIN - GVI | INSP | ESHS | 0.2 |  | 27400 |  |  |  | 9677 | 4189 | 2011-09-20 |  |  | 31589
Aircraft-15 | 521103-01-1 | RIGHT FWD PASSENGER/CREW DOOR SKIN - GVI | INSP | ESHS | 0.2 |  | 27400 |  |  |  | 9677 | 4189 | 2011-09-20 |  |  | 31589
Aircraft-15 | 521104-01-1 | LEFT FWD PASSENGER/CREW DOOR - DI | INSP | GR2 | 1.5 |  |  | 6 Y | [8 empty] | 2021-01-19
Aircraft-15 | 521104-01-1 | TEMPORARY PROTECTION TO INSPECTION AREAS | LUB | GR2 | 0.1 |  |  | 6 Y | [8 empty] | 2021-01-19
Aircraft-15 | 521104-01-1 | TEMPORARY PROTECTION TO INSPECTION AREAS | LUB | MAP | 0.5 |  |  | 6 Y | [8 empty] | 2021-01-19
Aircraft-15 | 521104-01-1 | RIGHT FWD PASSENGER/CREW DOOR - DI | INSP | GR2 | 1.5 |  |  | 6 Y | [8 empty] | 2021-01-19
Aircraft-15 | 521104-01-1 | TEMPORARY PROTECTION TO INSPECTION AREAS | LUB | GR2 | 0.1 |  |  | 6 Y | [8 empty] | 2021-01-19
Aircraft-15 | 521104-01-1 | TEMPORARY PROTECTION TO INSPECTION AREAS | LUB | MAP | 0.5 |  |  | 6 Y | [8 empty] | 2021-01-19
Aircraft-15 | 521121-01-1 | LEFT FWD PAX/CREW DOOR LOCKING MECH - LUB | LUB | GR2 | 0.5 |  |  | 24 M |  |  | 35429 | 14104 | 2017-12-16 |  |  |  | 2019-12-16
Aircraft-15 | 521121-01-1 | LEFT AFT PAX/CREW DOOR LOCKING MECH - LUB | LUB | GR2 | 0.5 |  |  | 24 M |  |  | 35429 | 14104 | 2017-12-16 |  |  |  | 2019-12-16
Aircraft-15 | 521121-01-1 | RIGHT FWD PAX/CREW DOOR LOCKING MECH - LUB | LUB | GR2 | 0.5 |  |  | 24 M |  |  | 35429 | 14104 | 2017-12-16 |  |  |  | 2019-12-16
Aircraft-15 | 521121-01-1 | RIGHT AFT PAX/CREW DOOR LOCKING MECH - LUB | LUB | GR2 | 0.5 |  |  | 24 M |  |  | 35429 | 14104 | 2017-12-16 |  |  |  | 2019-12-16
Aircraft-15 | 521121-02-1 | LEFT FWD PAX/CREW DOOR LOCKING MECH - LUB | LUB | GR2 | 0.5 |  |  | 36 M |  |  | 35429 | 14104 | 2017-12-16 |  |  |  | 2020-12-16
Aircraft-15 | 521121-02-1 | LEFT AFT PAX/CREW DOOR LOCKING MECH - LUB | LUB | GR2 | 0.5 |  |  | 36 M |  |  | 35429 | 14104 | 2017-12-16 |  |  |  | 2020-12-16
Aircraft-15 | 521121-02-1 | RIGHT FWD PAX/CREW DOOR LOCKING MECH - LUB | LUB | GR2 | 0.5 |  |  | 36 M |  |  | 35429 | 14104 | 2017-12-16 |  |  |  | 2020-12-16
Aircraft-15 | 521121-02-1 | RIGHT AFT PAX/CREW DOOR LOCKING MECH - LUB | LUB | GR2 | 0.5 |  |  | 36 M |  |  | 35429 | 14104 | 2017-12-16 |  |  |  | 2020-12-16
Aircraft-15 | 521301-01-1 | LEFT AFT PASSENGER/CREW DOOR - DI | INSP | GR2 | 0.5 |  |  | 12 Y | [8 empty] | 2021-01-19
Aircraft-15 | 521301-01-1 | RIGHT AFT PASSENGER/CREW DOOR - DI | INSP | GR2 | 0.5 |  |  | 12 Y | [8 empty] | 2021-01-19
Aircraft-15 | 521303-01-1 | LEFT AFT PASSENGER/CREW DOOR - GVI | INSP | ESHS | 0.2 |  | 27400 |  |  |  | 9677 | 4189 | 2011-09-20 |  |  | 31589
Aircraft-15 | 521303-01-1 | RIGHT AFT PASSENGER/CREW DOOR - GVI | INSP | ESHS | 0.2 |  | 27400 |  |  |  | 9677 | 4189 | 2011-09-20 |  |  | 31589
Aircraft-15 | 521304-01-1 | LEFT AFT PASSENGER/CREW DOOR - DI | INSP | GR2 | 0.5 |  |  | 6 Y | [8 empty] | 2021-01-19
Aircraft-15 | 521304-01-1 | TEMPORARY PROTECTION TO INSPECTION AREAS | LUB | GR2 | 0.1 |  |  | 6 Y | [8 empty] | 2021-01-19
Aircraft-15 | 521304-01-1 | TEMPORARY PROTECTION TO INSPECTION AREAS | LUB | MAP | 0.5 |  |  | 6 Y | [8 empty] | 2021-01-19
Aircraft-15 | 521304-01-1 | RIGHT AFT PASSENGER/CREW DOOR - DI | INSP | GR2 | 0.5 |  |  | 6 Y | [8 empty] | 2021-01-19
Aircraft-15 | 521304-01-1 | TEMPORARY PROTECTION TO INSPECTION AREAS | LUB | GR2 | 0.1 |  |  | 6 Y | [8 empty] | 2021-01-19
Aircraft-15 | 521304-01-1 | TEMPORARY PROTECTION TO INSPECTION AREAS | LUB | MAP | 0.5 |  |  | 6 Y | [8 empty] | 2021-01-19
Aircraft-15 | 522100-01-1 | LEFT FWD EMERGENCY EXITS - OP/C | TEST | GR2 | 2 | 12000 |  |  |  |  | 35429 | 14104 | 2017-12-16 |  | 47429
Aircraft-15 | 522100-01-1 | LEFT AFT EMERGENCY EXITS - OP/C | TEST | GR2 | 2 | 12000 |  |  |  |  | 35429 | 14104 | 2017-12-16 |  | 47429
Aircraft-15 | 522100-01-1 | RIGHT FWD EMERGENCY EXITS - OP/C | TEST | GR2 | 2 | 12000 |  |  |  |  | 35429 | 14104 | 2017-12-16 |  | 47429
Aircraft-15 | 522100-01-1 | RIGHT AFT EMERGENCY EXITS - OP/C | TEST | GR2 | 2 | 12000 |  |  |  |  | 35429 | 14104 | 2017-12-16 |  | 47429
Aircraft-15 | 522100-02-5 | PASSENGER COMPARTMENT EMERGENCY EXIT - F/C | TEST | GR2 | 1 | 15000 |  |  |  |  | 35429 | 14104 | 2017-12-16 |  | 50429
Aircraft-15 | 522100-02-5 | PASSENGER COMPARTMENT EMERGENCY EXIT - F/C | TEST | GR2 | 1 | 15000 |  |  |  |  | 35429 | 14104 | 2017-12-16 |  | 50429
Aircraft-15 | 522100-07-5 | PASSENGER COMPARTMENT EMERGENCY EXIT -OP/C | TEST | GR2 | 1 | 15000 |  |  |  |  | 35429 | 14104 | 2017-12-16 |  | 50429
Aircraft-15 | 522100-07-5 | PASSENGER COMPARTMENT EMERGENCY EXIT -OP/C | TEST | GR2 | 1 | 15000 |  |  |  |  | 35429 | 14104 | 2017-12-16 |  | 50429
Aircraft-15 | 522100-08-1 | LEFT FWD EMERGENCY EXIT - OP/C | TEST | GR2 | 0.5 | 15000 |  |  |  |  | 28284 | 11351 | 2016-04-01 |  | 43284
Aircraft-15 | 522100-08-1 | LEFT AFT EMERGENCY EXIT - OP/C | TEST | GR2 | 0.5 | 15000 |  |  |  |  | 28284 | 11351 | 2016-04-01 |  | 43284
Aircraft-15 | 522100-08-1 | RIGHT FWD EMERGENCY EXIT - OP/C | TEST | GR2 | 0.5 | 15000 |  |  |  |  | 28284 | 11351 | 2016-04-01 |  | 43284
Aircraft-15 | 522100-08-1 | RIGHT AFT EMERGENCY EXIT - OP/C | TEST | GR2 | 0.5 | 15000 |  |  |  |  | 28284 | 11351 | 2016-04-01 |  | 43284
Aircraft-15 | 522102-01-1 | LH FWD EMERGENCY EXIT DOOR - DI | INSP | GR2 | 1 |  | 11400 | 6 Y | [7 empty] | 39300 | 2021-01-19
Aircraft-15 | 522102-01-1 | TEMPORARY PROTECTION TO INSPECTION AREAS | LUB | GR2 | 0.1 |  | 11400 | 6 Y | [7 empty] | 39300 | 2021-01-19
Aircraft-15 | 522102-01-1 | TEMPORARY PROTECTION TO INSPECTION AREAS | LUB | MAP | 0.5 |  | 11400 | 6 Y | [7 empty] | 39300 | 2021-01-19
Aircraft-15 | 522102-01-1 | LH AFT EMERGENCY EXIT DOOR - DI | INSP | GR2 | 1 |  | 11400 | 6 Y | [7 empty] | 39300 | 2021-01-19
Aircraft-15 | 522102-01-1 | TEMPORARY PROTECTION TO INSPECTION AREAS | LUB | GR2 | 0.1 |  | 11400 | 6 Y | [7 empty] | 39300 | 2021-01-19
Aircraft-15 | 522102-01-1 | TEMPORARY PROTECTION TO INSPECTION AREAS | LUB | MAP | 0.5 |  | 11400 | 6 Y | [7 empty] | 39300 | 2021-01-19
Aircraft-15 | 522102-01-1 | RH FWD EMERGENCY EXIT DOOR - DI | INSP | GR2 | 1 |  | 11400 | 6 Y | [7 empty] | 39300 | 2021-01-19
Aircraft-15 | 522102-01-1 | TEMPORARY PROTECTION TO INSPECTION AREAS | LUB | GR2 | 0.1 |  | 11400 | 6 Y | [7 empty] | 39300 | 2021-01-19
Aircraft-15 | 522102-01-1 | TEMPORARY PROTECTION TO INSPECTION AREAS | LUB | MAP | 0.5 |  | 11400 | 6 Y | [7 empty] | 39300 | 2021-01-19
Aircraft-15 | 522102-01-1 | RH AFT EMERGENCY EXIT DOOR - DI | INSP | GR2 | 1 |  | 11400 | 6 Y | [7 empty] | 39300 | 2021-01-19
Aircraft-15 | 522102-01-1 | TEMPORARY PROTECTION TO INSPECTION AREAS | LUB | GR2 | 0.1 |  | 11400 | 6 Y | [7 empty] | 39300 | 2021-01-19
Aircraft-15 | 522102-01-1 | TEMPORARY PROTECTION TO INSPECTION AREAS | LUB | MAP | 0.5 |  | 11400 | 6 Y | [7 empty] | 39300 | 2021-01-19
Aircraft-15 | 523000-01-1 | FWD CARGO COMPARTMENT DOOR - LUB | LUB | GR2 | 0.5 |  | 5000 | 24 M |  |  | 35429 | 14104 | 2017-12-16 |  |  | 19104 | 2019-12-16
Aircraft-15 | 523000-01-1 | AFT CARGO COMPARTMENT DOOR - LUB | LUB | GR2 | 0.5 |  | 5000 | 24 M |  |  | 35429 | 14104 | 2017-12-16 |  |  | 19104 | 2019-12-16
Aircraft-15 | 523000-03-1 | FWD CARGO COMPARTMENT DOOR HANDLE - LUB | LUB | GR2 | 0.5 |  | 5000 | 24 M |  |  | 35429 | 14104 | 2017-12-16 |  |  | 19104 | 2019-12-16
Aircraft-15 | 523000-03-1 | AFT CARGO COMPARTMENT DOOR HANDLE - LUB | LUB | GR2 | 0.5 |  | 5000 | 24 M |  |  | 35429 | 14104 | 2017-12-16 |  |  | 19104 | 2019-12-16
Aircraft-15 | 523100-01-1 | FWD CARGO COMPARTMENT DOOR - F/C | TEST | GR2 | 2 | 15000 | 10000 | 48 M |  |  | 35429 | 14104 | 2017-12-16 |  | 50429 | 24104 | 2021-12-16
Aircraft-15 | 523103-01-1 | FWD CARGO COMPARTMENT DOOR LINING - REMOVE | ABAC | GR2 | 1 |  |  | 6 Y | [8 empty] | 2021-01-19
Aircraft-15 | 523103-01-1 | FWD CARGO COMPARTMENT DOOR - DI | INSP | GR2 | 0.5 |  |  | 6 Y | [8 empty] | 2021-01-19
Aircraft-15 | 523103-01-1 | TEMPORARY PROTECTION TO INSPECTION AREAS | LUB | GR2 | 0.1 |  |  | 6 Y | [8 empty] | 2021-01-19
Aircraft-15 | 523103-01-1 | TEMPORARY PROTECTION TO INSPECTION AREAS | LUB | MAP | 0.5 |  |  | 6 Y | [8 empty] | 2021-01-19
Aircraft-15 | 523103-01-1 | FWD CARGO COMPARTMENT DOOR LINING -INSTALL | FEAC | GR2 | 2 |  |  | 6 Y | [8 empty] | 2021-01-19
Aircraft-15 | 523108-01-1 | FWD CARGO COMPT DOOR HINGE FITTINGS - DI | INSP | GR2 | 0.5 |  | 14500 | 12 Y | [7 empty] | 51200 | 2021-01-19
Aircraft-15 | 523108-01-1 | TEMPORARY PROTECTION TO INSPECTION AREAS | LUB | GR2 | 0.1 |  | 14500 | 12 Y | [7 empty] | 51200 | 2021-01-19
Aircraft-15 | 523108-01-1 | TEMPORARY PROTECTION TO INSPECTION AREAS | LUB | MAP | 0.5 |  | 14500 | 12 Y | [7 empty] | 51200 | 2021-01-19
Aircraft-15 | 523109-01-1 | FWD CARGO COMPT DOOR LOCKING HOOKS - DI | INSP | GR2 | 3 |  |  | 6 Y | [8 empty] | 2021-01-19
Aircraft-15 | 523109-01-1 | TEMPORARY PROTECTION TO INSPECTION AREAS | LUB | GR2 | 0.2 |  |  | 6 Y | [8 empty] | 2021-01-19
Aircraft-15 | 523109-01-1 | TEMPORARY PROTECTION TO INSPECTION AREAS | LUB | MAP | 0.8 |  |  | 6 Y | [8 empty] | 2021-01-19
Aircraft-15 | 523113-01-1 | AFT CARGO COMPARTMENT DOOR - DI | INSP | GR2 | 4.5 |  |  | 6 Y | [8 empty] | 2021-01-19
Aircraft-15 | 523113-01-1 | TEMPORARY PROTECTION TO INSPECTION AREAS | LUB | GR2 | 0.1 |  |  | 6 Y | [8 empty] | 2021-01-19
Aircraft-15 | 523113-01-1 | TEMPORARY PROTECTION TO INSPECTION AREAS | LUB | MAP | 0.5 |  |  | 6 Y | [8 empty] | 2021-01-19
Aircraft-15 | 523118-01-2 | AFT CARGO COMPARTMENT DOOR - DI | INSP | GR2 | 0.5 |  | 14500 | 12 Y | [7 empty] | 51200 | 2021-01-19
Aircraft-15 | 523118-01-2 | TEMPORARY PROTECTION TO INSPECTION AREAS | LUB | GR2 | 0.1 |  | 14500 | 12 Y | [7 empty] | 51200 | 2021-01-19
Aircraft-15 | 523118-01-2 | TEMPORARY PROTECTION TO INSPECTION AREAS | LUB | MAP | 0.5 |  | 14500 | 12 Y | [7 empty] | 51200 | 2021-01-19
Aircraft-15 | 523119-01-2 | AFT CARGO COMPARTMENT DOOR - DI | INSP | GR2 | 3.5 |  |  | 6 Y | [8 empty] | 2021-01-19
Aircraft-15 | 523119-01-2 | TEMPORARY PROTECTION TO INSPECTION AREAS | LUB | GR2 | 0.2 |  |  | 6 Y | [8 empty] | 2021-01-19
Aircraft-15 | 523119-01-2 | TEMPORARY PROTECTION TO INSPECTION AREAS | LUB | MAP | 1 |  |  | 6 Y | [8 empty] | 2021-01-19
Aircraft-15 | 523119-02-2 | AFT CARGO COMPARTMENT DOOR - GVI | INSP | GR2 | 0.5 |  | 10300 |  |  |  | 28284 | 11351 | 2016-04-01 |  |  | 21651
Aircraft-15 | 523200-01-1 | AFT CARGO COMPARTMENT DOOR - F/C | TEST | GR2 | 2.5 | 15000 | 10000 | 48 M |  |  | 35429 | 14104 | 2017-12-16 |  | 50429 | 24104 | 2021-12-16
Aircraft-15 | 523300-01-1 | BULK CARGO COMPARTMENT DOOR HANDLE - LUB | LUB | GR2 | 0.5 |  | 5000 | 24 M |  |  | 35429 | 14104 | 2017-12-16 |  |  | 19104 | 2019-12-16
Aircraft-15 | 523303-01-1 | BULK CARGO COMPARTMENT DOOR - DI | INSP | GR2 | 2 |  |  | 6 Y | [8 empty] | 2021-01-19
Aircraft-15 | 523303-01-1 | TEMPORARY PROTECTION TO INSPECTION AREAS | LUB | GR2 | 0.1 |  |  | 6 Y | [8 empty] | 2021-01-19
Aircraft-15 | 523303-01-1 | TEMPORARY PROTECTION TO INSPECTION AREAS | LUB | MAP | 0.5 |  |  | 6 Y | [8 empty] | 2021-01-19
Aircraft-15 | 523305-01-1 | BULK CARGO COMPARTMENT DOOR - DI | INSP | GR2 | 4.5 |  |  | 12 Y | [8 empty] | 2021-01-19
Aircraft-15 | 523305-01-1 | TEMPORARY PROTECTION TO INSPECTION AREAS | LUB | GR2 | 0.1 |  |  | 12 Y | [8 empty] | 2021-01-19
Aircraft-15 | 523305-01-1 | TEMPORARY PROTECTION TO INSPECTION AREAS | LUB | MAP | 0.5 |  |  | 12 Y | [8 empty] | 2021-01-19
Aircraft-15 | 523500-01-1 | CARGO COMPT DOORS CLOSING INHIBITION -OP/C | TEST | GR2 | 1 |  | 10000 | 72 M |  |  | 20641 | 8395 | 2014-05-07 |  |  | 18395 | 2020-05-07
Aircraft-15 | 524100-01-1 | FWD AVIONICS COMPARTMENT DOOR SEAL - DI | INSP | GR2 | 0.5 |  |  | 48 M |  |  | 28284 | 11351 | 2016-04-01 |  |  |  | 2020-04-01
Aircraft-15 | 524100-01-1 | LATERAL AVIONICS COMPART DOOR SEAL - DI | INSP | GR2 | 0.5 |  |  | 48 M |  |  | 28284 | 11351 | 2016-04-01 |  |  |  | 2020-04-01
Aircraft-15 | 524100-01-1 | LATERAL AVIONICS COMPART DOOR SEAL - DI | INSP | GR2 | 0.5 |  |  | 48 M |  |  | 28284 | 11351 | 2016-04-01 |  |  |  | 2020-04-01
Aircraft-15 | 524100-01-1 | REAR AVIONICS COMPART DOOR SEAL - DI | INSP | GR2 | 0.5 |  |  | 48 M |  |  | 28284 | 11351 | 2016-04-01 |  |  |  | 2020-04-01
Aircraft-15 | 524100-02-1 | FWD AVIONICS COMPARTMENT DOOR HANDLE - LUB | LUB | GR2 | 0.5 |  |  | 36 M |  |  | 35429 | 14104 | 2017-12-16 |  |  |  | 2020-12-16
Aircraft-15 | 524100-02-1 | LATERAL AVIONICS COMPART DOOR HANDLE - LUB | LUB | GR2 | 0.5 |  |  | 36 M |  |  | 35429 | 14104 | 2017-12-16 |  |  |  | 2020-12-16
Aircraft-15 | 524100-02-1 | LATERAL AVIONICS COMPART DOOR HANDLE - LUB | LUB | GR2 | 0.5 |  |  | 36 M |  |  | 35429 | 14104 | 2017-12-16 |  |  |  | 2020-12-16
Aircraft-15 | 524100-02-1 | REAR AVIONICS COMPART DOOR HANDLE - LUB | LUB | GR2 | 0.5 |  |  | 36 M |  |  | 35429 | 14104 | 2017-12-16 |  |  |  | 2020-12-16
Aircraft-15 | 524111-01-1 | FWD AVIONICS COMPARTMENT DOOR - DI | INSP | GR2 | 0.5 |  |  | 12 Y | [8 empty] | 2021-01-19
Aircraft-15 | 524111-01-1 | TEMPORARY PROTECTION TO INSPECTION AREAS | LUB | GR2 | 0.1 |  |  | 12 Y | [8 empty] | 2021-01-19
Aircraft-15 | 524111-01-1 | TEMPORARY PROTECTION TO INSPECTION AREAS | LUB | MAP | 0.5 |  |  | 12 Y | [8 empty] | 2021-01-19
Aircraft-15 | 524121-01-1 | AFT AVIONIC COMPARTMENT ACCESS DOOR - DI | INSP | GR2 | 0.5 |  |  | 6 Y | [8 empty] | 2021-01-19
Aircraft-15 | 524121-01-1 | TEMPORARY PROTECTION TO INSPECTION AREAS | LUB | GR2 | 0.1 |  |  | 6 Y | [8 empty] | 2021-01-19
Aircraft-15 | 524121-01-1 | TEMPORARY PROTECTION TO INSPECTION AREAS | LUB | MAP | 0.5 |  |  | 6 Y | [8 empty] | 2021-01-19
Aircraft-15 | 524131-01-1 | LATERAL RIGHT AVIONIC COMPART DOOR - DI | INSP | GR2 | 0.5 |  |  | 6 Y | [8 empty] | 2021-01-19
Aircraft-15 | 524131-01-1 | TEMPORARY PROTECTION TO INSPECTION AREAS | LUB | GR2 | 0.1 |  |  | 6 Y | [8 empty] | 2021-01-19
Aircraft-15 | 524131-01-1 | TEMPORARY PROTECTION TO INSPECTION AREAS | LUB | MAP | 0.5 |  |  | 6 Y | [8 empty] | 2021-01-19
Aircraft-15 | 524141-01-1 | LATERAL LEFT AVIONICS COMPART DOOR - DI | INSP | GR2 | 0.5 |  |  | 6 Y | [8 empty] | 2021-01-19
Aircraft-15 | 524141-01-1 | TEMPORARY PROTECTION TO INSPECTION AREAS | LUB | GR2 | 0.1 |  |  | 6 Y | [8 empty] | 2021-01-19
Aircraft-15 | 524141-01-1 | TEMPORARY PROTECTION TO INSPECTION AREAS | LUB | MAP | 0.5 |  |  | 6 Y | [8 empty] | 2021-01-19
Aircraft-15 | 525111-01-1 | COCKPIT DOOR LOCKING SYSTEM - DI | INSP | GR2 | 1.5 | 15000 |  |  |  |  | 28284 | 11351 | 2016-04-01 |  | 43284
Aircraft-15 | 525111-02-1 | COCKPIT DOOR PRESS SENSING CHANNELS - OP/C | TEST | GR4 | 0.5 | 15000 |  | 48 M |  |  | 28284 | 11351 | 2016-04-01 |  | 43284 |  | 2020-04-01
Aircraft-15 | 525111-04-1 | COCKPIT DOOR OPENING - OP/C | TEST | GR4 | 0.5 | 15000 |  | 48 M |  |  | 28284 | 11351 | 2016-04-01 |  | 43284 |  | 2020-04-01
Aircraft-15 | 525111-05-1 | COCKPIT DOOR OPENING - OP/C | TEST | GR4 | 0.5 | 15000 |  | 48 M |  |  | 28284 | 11351 | 2016-04-01 |  | 43284 |  | 2020-04-01
Aircraft-15 | 525111-07-1 | COCKPIT DOOR/DEABOLT - OP/C | TEST | GR2 | 0.5 | 15000 |  |  |  |  | 28284 | 11351 | 2016-04-01 |  | 43284
Aircraft-15 | 525111-08-1 | DOOR/COCKPIT/MANUAL OPEN/ESCAPE PANEL-OP/C | TEST | GR2 | 0.5 |  |  | 72 M |  |  | 20641 | 8395 | 2014-05-07 |  |  |  | 2020-05-07
Aircraft-15 | 527100-01-1 | DOOR WARNING SYSTEM - OP/C | TEST | GR4 | 1.5 | 7500 |  | 40 M |  |  | 35429 | 14104 | 2017-12-16 |  | 42929 |  | 2021-04-16
Aircraft-15 | 527100-02-1 | DOOR WARNING PROXIMITY SWITCH MECH - LUB | LUB | GR2 | 0.2 |  |  | 18 M | A-CHECK |  | 35429 | 14104 | 2017-12-16 |  |  |  | 2019-06-16
Aircraft-15 | 527100-02-1 | DOOR WARNING PROXIMITY SWITCH MECH - LUB | LUB | GR2 | 0.2 |  |  | 18 M | A-CHECK |  | 35429 | 14104 | 2017-12-16 |  |  |  | 2019-06-16
Aircraft-15 | 527100-02-1 | DOOR WARNING PROXIMITY SWITCH MECH - LUB | LUB | GR2 | 0.2 |  |  | 18 M | A-CHECK |  | 35429 | 14104 | 2017-12-16 |  |  |  | 2019-06-16
Aircraft-15 | 527100-02-1 | DOOR WARNING PROXIMITY SWITCH MECH - LUB | LUB | GR2 | 0.2 |  |  | 18 M | A-CHECK |  | 35429 | 14104 | 2017-12-16 |  |  |  | 2019-06-16
Aircraft-15 | 527300-01-1 | EMERGENCY ESCAPE SLIDE RELEASE WARN - OP/C | TEST | GR4 | 2 | 7500 |  | 40 M |  |  | 35429 | 14104 | 2017-12-16 |  | 42929 |  | 2021-04-16
Aircraft-15 | 527300-02-1 | EMERGENCY ESCAPE SLIDE WARNING SYST - OP/C | TEST | GR4 | 2 |  | 18000 | 80 M |  |  | 20641 | 8395 | 2014-05-07 |  |  | 26395 | 2021-01-07
Aircraft-15 | 528101-01-1 | LEFT MLG DOOR FITTINGS - DI | INSP | GR1 | 0.5 |  |  | 6 Y |  |  | 20641 | 8395 | 2014-05-07 |  |  |  | 2020-05-07
Aircraft-15 | 528101-01-1 | TEMPORARY PROTECTION TO INSPECTION AREAS | LUB | GR1 | 0.1 |  |  | 6 Y |  |  | 20641 | 8395 | 2014-05-07 |  |  |  | 2020-05-07
Aircraft-15 | 528101-01-1 | TEMPORARY PROTECTION TO INSPECTION AREAS | LUB | MAP | 1.4 |  |  | 6 Y |  |  | 20641 | 8395 | 2014-05-07 |  |  |  | 2020-05-07
Aircraft-15 | 528101-01-1 | RIGHT MLG DOOR FITTINGS - DI | INSP | GR1 | 0.5 |  |  | 6 Y |  |  | 20641 | 8395 | 2014-05-07 |  |  |  | 2020-05-07
Aircraft-15 | 528101-01-1 | TEMPORARY PROTECTION TO INSPECTION AREAS | LUB | GR1 | 0.1 |  |  | 6 Y |  |  | 20641 | 8395 | 2014-05-07 |  |  |  | 2020-05-07
Aircraft-15 | 528101-01-1 | TEMPORARY PROTECTION TO INSPECTION AREAS | LUB | MAP | 1.4 |  |  | 6 Y |  |  | 20641 | 8395 | 2014-05-07 |  |  |  | 2020-05-07
Aircraft-15 | 528106-01-1 | NECESSARY PROCEDURES TO INSP. | ABAC | GR1 | 0.5 |  | 4600 | [8 empty] | 48000
Aircraft-15 | 528106-01-1 | MLG DOORS SYST/ACTUACTOR LUGS- (US) - NDT | INSP | NDT | 0.5 |  | 4600 | [8 empty] | 48000
Aircraft-15 | 528106-01-1 | MLG DOORS SYST/ACTUACTOR LUGS- (HFEC)- NDT | INSP | NDT | 0.5 |  | 4600 | [8 empty] | 48000
Aircraft-15 | 528106-01-1 | FINAL CONFIGURATION AFTER INSP. | FEAC | GR1 | 0.5 |  | 4600 | [8 empty] | 48000
Aircraft-15 | 528106-01-1 | NECESSARY PROCEDURES TO INSP. | ABAC | GR1 | 0.5 |  | 4600 | [8 empty] | 48000
Aircraft-15 | 528106-01-1 | MLG DOORS SYST/ACTUACTOR LUGS- (US) - NDT | INSP | NDT | 0.5 |  | 4600 | [8 empty] | 48000
Aircraft-15 | 528106-01-1 | MLG DOORS SYST/ACTUACTOR LUGS- (HFEC)- NDT | INSP | NDT | 0.5 |  | 4600 | [8 empty] | 48000
Aircraft-15 | 528106-01-1 | FINAL CONFIGURATION AFTER INSP. | FEAC | GR1 | 0.5 |  | 4600 | [8 empty] | 48000
Aircraft-15 | 528107-01-1 | MLG DOORS SYSTEM/FWD FITTING JOINT - DI | INSP | GR1 | 0.5 |  | 4400 | [8 empty] | 48000
Aircraft-15 | 528107-01-1 | MLG DOORS SYSTEM/FWD FITTING JOINT - DI | INSP | GR1 | 0.5 |  | 4400 | [8 empty] | 48000
Aircraft-15 | 528211-01-1 | NOSE LANDING GEAR MAIN DOOR HINGE - DI | INSP | GR1 | 0.5 |  |  | 6 Y |  |  | 20641 | 8395 | 2014-05-07 |  |  |  | 2020-05-07
Aircraft-15 | 528211-01-1 | TEMPORARY PROTECTION TO INSPECTION AREAS | LUB | GR1 | 0.1 |  |  | 6 Y |  |  | 20641 | 8395 | 2014-05-07 |  |  |  | 2020-05-07
Aircraft-15 | 528211-01-1 | TEMPORARY PROTECTION TO INSPECTION AREAS | LUB | MAP | 1 |  |  | 6 Y |  |  | 20641 | 8395 | 2014-05-07 |  |  |  | 2020-05-07
Aircraft-15 | 528221-01-1 | NOSE LAND GEAR SECONDARY DOOR HINGE - DI | INSP | GR1 | 0.5 |  |  | 6 Y |  |  | 20641 | 8395 | 2014-05-07 |  |  |  | 2020-05-07
Aircraft-15 | 528221-01-1 | TEMPORARY PROTECTION TO INSPECTION AREAS | LUB | GR1 | 0.1 |  |  | 6 Y |  |  | 20641 | 8395 | 2014-05-07 |  |  |  | 2020-05-07
Aircraft-15 | 528221-01-1 | TEMPORARY PROTECTION TO INSPECTION AREAS | LUB | MAP | 1 |  |  | 6 Y |  |  | 20641 | 8395 | 2014-05-07 |  |  |  | 2020-05-07
Aircraft-15 | 528223-01-1 | NLG DOORS SYST/AFT DOOR AFT FITTINGS - DI | INSP | GR1 | 0.5 |  | 7500 | [8 empty] | 26000
Aircraft-15 | 528223-01-1 | NLG DOORS SYST/AFT DOOR AFT FITTINGS - DI | INSP | GR1 | 0.5 |  | 7500 | [8 empty] | 26000
Aircraft-15 | 530000-01-1 | LOWER FUSELAGE PISTON DRAIN VALVES - DI | INSP | GR2 | 1 |  |  | 72 M |  |  | 20641 | 8395 | 2014-05-07 |  |  |  | 2020-05-07
Aircraft-15 | 531101-02-1 | NECESSARY PROCEDURES TO INSP. | ABAC | ICH | 6 |  | 9800 | [8 empty] | 35900
Aircraft-15 | 531101-02-1 | FWD PASSENGER/CREW DOOR CUTOUT - SDI | INSP | GR2 | 1 |  | 9800 | [8 empty] | 35900
Aircraft-15 | 531101-02-1 | FINAL CONFIGURATION AFTER INSP. | FEAC | ICH | 8 |  | 9800 | [8 empty] | 35900
Aircraft-15 | 531102-01-1 | LEFT/FWD PAX DOOR FRAME - DI | INSP | ESHS | 1 |  | 15300 | 6 Y |  |  | 20641 | 8395 | 2014-05-07 |  |  | 23695 | 2020-05-07
Aircraft-15 | 531102-01-1 | RIGHT/FWD PAX DOOR FRAME - DI | INSP | ESHS | 1 |  | 15300 | 6 Y |  |  | 20641 | 8395 | 2014-05-07 |  |  | 23695 | 2020-05-07
Aircraft-15 | 531103-01-2 | NECESSARY PROCEDURES TO INSP. | ABAC | GR2 | 6 |  | 16800 | [8 empty] | 30000
Aircraft-15 | 531103-01-2 | MAIN STRUCT/FWD PAX/CREW DOOR CUTOUT - DI | INSP | GR2 | 0.5 |  | 16800 | [8 empty] | 30000
Aircraft-15 | 531103-01-2 | MAIN STRUCT/FWD PAX/CREW DOOR CUTOUT - NDT | INSP | NDT | 1.5 |  | 16800 | [8 empty] | 30000
Aircraft-15 | 531103-01-2 | FINAL CONFIGURATION AFTER INSP. | FEAC | GR2 | 8 |  | 16800 | [8 empty] | 30000
Aircraft-15 | 531105-01-1 | MAIN STRUCTURE/LATERAL WINDOW FRAME - DI | INSP | GR2 | 0.5 |  | 890 |  | A-CHECK | [6 empty] | 21100
Aircraft-15 | 531106-01-1 | FWD FUSELAGE SKIN FROM FR12 TO 24 - GVI | INSP | ESHS | 1 |  | 10700 |  |  |  | 34755 | 13831 | 2017-10-03 |  |  | 24531
Aircraft-15 | 531107-01-1 | FWD PRESSURE BULKHEAD FWD FACE - DI | INSP | GR2 | 0.5
Aircraft-15 | 531108-01-1 | MAIN STRUCT./NLG/BOLTS - REMOVE | ABAC | ESHS | 1.5 | 39900 | 19900 | [7 empty] | 109200 | 54600
Aircraft-15 | 531108-01-1 | MAIN STRUCT./HOLES AT FWD CORNERS/FR9 -DI | INSP | GR1 | 0.5 | 39900 | 19900 | [7 empty] | 109200 | 54600
Aircraft-15 | 531108-01-1 | MAIN STRUCT./HOLES AT FWD CORNERS/FR9 -NDT | INSP | NDT | 0.5 | 39900 | 19900 | [7 empty] | 109200 | 54600
Aircraft-15 | 531108-01-1 | MAIN STRUCT./NLG/BOLTS - INSTALL | FEAC | ESHS | 2.5 | 39900 | 19900 | [7 empty] | 109200 | 54600
Aircraft-15 | 531111-01-1 | AVIONICS COMPARTMENT DOORS - GVI | INSP | ESHS | 1 |  | 1500 |  | A-CHECK |  | 38807 | 15449 | 2018-09-22 |  |  | 16949
Aircraft-15 | 531112-01-1 | FUSELAGE LOWER PANEL AT NLG BAY - DI | INSP | ESHS | 0.5 | 39600 | 19800 |  |  |  | 35429 | 14104 | 2017-12-16 |  | 75029 | 33904
Aircraft-15 | 531113-01-1 | FUSELAGE SKIN ATTACHMENT/FR 16,STG 3 - GVI | INSP | ESHS | 0.5 |  | 6500 | [8 empty] | 36500
Aircraft-15 | 531114-02-1 | FUSELAGE SKIN EXTERNAL SURFACE - GVI | INSP | ESHS | 1 |  | 5700 |  |  |  | 35429 | 14104 | 2017-12-16 |  |  | 19804
Aircraft-15 | 531117-01-1 | FUSELAGE SIDE PANEL - GVI | INSP | ESHS | 0.5 |  | 14500 |  |  |  | 35429 | 14104 | 2017-12-16 |  |  | 28604
Aircraft-15 | 531118-01-1 | AREA FWD OF WINDSHIELD EXT SURFACE - GVI | INSP | ESHS | 0.5 |  | 10500 |  |  |  | 20641 | 8395 | 2014-05-07 |  |  | 18895
Aircraft-15 | 531119-01-1 | LOWER LONGIT LAP JOINT UPPER SKIN - DI | INSP | ESHS | 0.5 |  | 10200 | [8 empty] | 35300
Aircraft-15 | 531120-01-1 | UPPER LAP JOINT EXTERNAL SURFACE - DI | INSP | ESHS | 0.5
Aircraft-15 | 531121-01-1 | LATERAL LONGITUDINAL LAP JOINT - DI | INSP | ESHS | 0.5
Aircraft-15 | 531123-01-1 | FUSELAGE SKIN, LATERAL LAP JOINT - DI | INSP | ESHS | 1 |  |  | 6 Y | [8 empty] | 2033-01-19
Aircraft-15 | 531124-01-1 | MAIN STRUCTURE/FR 20 SPLICE - DI | INSP | GR2 | 1 |  | 7900 | [8 empty] | 33600
Aircraft-15 | 531125-02-1 | NOSE FORWARD FUSELAGE/WINDOW FRAME - DI | INSP | GR2 | 0.5 |  | 29800 | [8 empty] | 48000
Aircraft-15 | 531126-01-1 | NECESSARY PROCEDURES TO INSP. | ABAC | GR2 | 6
Aircraft-15 | 531126-01-1 | MAIN STRUCT/LATERAL SPLICING,FR 8 - NDT | INSP | NDT | 1
Aircraft-15 | 531126-01-1 | FINAL CONFIGURATION AFTER INSP | FEAC | GR2 | 7
Aircraft-15 | 531127-01-1 | NECESSARY PROCEDURES TO INSP. | ABAC | ICH | 1 |  | 7200 | [8 empty] | 31400
Aircraft-15 | 531127-01-1 | MAIN STRUCTURE/LATERAL SPLICING,FR 11 -NDT | INSP | NDT | 0.5 |  | 7200 | [8 empty] | 31400
Aircraft-15 | 531127-01-1 | FINAL CONFIGURATION AFTER INSP. | FEAC | ICH | 1.5 |  | 7200 | [8 empty] | 31400
Aircraft-15 | 531129-02-2 | NECESSARY PROCEDURES TO INSP. | ABAC | GR2 | 14.7 |  | 8800 | [8 empty] | 30600
Aircraft-15 | 531129-02-2 | NECESSARY PROCEDURES TO INSP. | ABAC | GR4 | 0.3 |  | 8800 | [8 empty] | 30600
Aircraft-15 | 531129-02-2 | WINDSHIELD CENTER POST LOWER ATTACH. - NDT | INSP | NDT | 1 |  | 8800 | [8 empty] | 30600
Aircraft-15 | 531129-02-2 | FINAL CONFIGURATION AFTER INSP. | FEAC | GR2 | 14.5 |  | 8800 | [8 empty] | 30600
Aircraft-15 | 531129-02-2 | FINAL CONFIGURATION AFTER INSP. | FEAC | GR4 | 0.5 |  | 8800 | [8 empty] | 30600
Aircraft-15 | 531130-02-1 | NECESSARY PROCEDURES TO INSP. | ABAC | GR2 | 0.5 |  | 13800 | [8 empty] | 48000
Aircraft-15 | 531130-02-1 | WINDSHIELD SLIDING WINDOW FRAME LWR - DI | INSP | GR2 | 0.5 |  | 13800 | [8 empty] | 48000
Aircraft-15 | 531130-02-1 | WINDSHIELD SLIDING WINDOW FRAME LWR - NDT | INSP | NDT | 1 |  | 13800 | [8 empty] | 48000
Aircraft-15 | 531130-02-1 | FINAL CONFIGURATION AFTER INSP. | FEAC | GR2 | 0.5 |  | 13800 | [8 empty] | 48000
Aircraft-15 | 531131-02-1 | NECESSARY PROCEDURES TO INSP. | ABAC | ESHS | 1 |  | 12600 | [8 empty] | 31100
Aircraft-15 | 531131-02-1 | NECESSARY PROCEDURES TO INSP. | ABAC | GR2 | 9 |  | 12600 | [8 empty] | 31100
Aircraft-15 | 531131-02-1 | FWD FUSELAGE/WINDSHIELD CENTER POST - DI | INSP | GR2 | 0.5 |  | 12600 | [8 empty] | 31100
Aircraft-15 | 531131-02-1 | FWD FUSELAGE/WINDSHIELD CENTER POST - NDT | INSP | NDT | 0.5 |  | 12600 | [8 empty] | 31100
Aircraft-15 | 531131-02-1 | FINAL CONFIGURATION AFTER INSP. | FEAC | ESHS | 1.5 |  | 12600 | [8 empty] | 31100
Aircraft-15 | 531131-02-1 | FINAL CONFIGURATION AFTER INSP. | FEAC | GR2 | 12 |  | 12600 | [8 empty] | 31100
Aircraft-15 | 531131-02-1 | FINAL CONFIGURATION AFTER INSP. | FEAC | ICH | 1 |  | 12600 | [8 empty] | 31100
Aircraft-15 | 531131-02-1 | FINAL CONFIGURATION AFTER INSP. | FEAC | PINT | 1 |  | 12600 | [8 empty] | 31100
Aircraft-15 | 531133-01-1 | MAIN STRUCT/WINDSHIELD SIDE POST,LH/RH -DI | INSP | GR2 | 1.5 |  | 1100 |  | A-CHECK | [6 empty] | 23100
Aircraft-15 | 531135-01-2 | NECESSARY PROCEDURES TO INSP. | ABAC | GR2 | 1 |  | 11000 | [8 empty] | 28800
Aircraft-15 | 531135-01-2 | WINDSHIELD SIDE FR4 UPPER ATTACH - NDT | INSP | NDT | 0.5 |  | 11000 | [8 empty] | 28800
Aircraft-15 | 531135-01-2 | FINAL CONFIGURATION AFTER INSP. | FEAC | GR2 | 1 |  | 11000 | [8 empty] | 28800
Aircraft-15 | 531151-01-1 | LEFT FWD PAX/CREW DOOR STOP FITTINGS - DI | INSP | GR2 | 1 |  |  | 12 Y | [8 empty] | 2021-01-19
Aircraft-15 | 531151-01-1 | RGHT FWD PAX/CREW DOOR STOP FITTINGS - DI | INSP | GR2 | 1 |  |  | 12 Y | [8 empty] | 2021-01-19
Aircraft-15 | 531153-02-1 | NECESSARY PROCEDURES TO INSP. | ABAC | ESHS | 2.5 |  | 6800 | [8 empty] | 30200
Aircraft-15 | 531153-02-1 | NECESSARY PROCEDURES TO INSP. | ABAC | GR2 | 1.5 |  | 6800 | [8 empty] | 30200
Aircraft-15 | 531153-02-1 | NECESSARY PROCEDURES TO INSP. | ABAC | ICH | 1 |  | 6800 | [8 empty] | 30200
Aircraft-15 | 531153-02-1 | LEFT FWD PAX/CREW DOOR FRAME - DI | INSP | GR2 | 0.5 |  | 6800 | [8 empty] | 30200
Aircraft-15 | 531153-02-1 | LEFT FWD PAX/CREW DOOR FRAME - NDT | INSP | NDT | 2 |  | 6800 | [8 empty] | 30200
Aircraft-15 | 531153-02-1 | FINAL CONFIGURATION AFTER INSP. | FEAC | ESHS | 2.5 |  | 6800 | [8 empty] | 30200
Aircraft-15 | 531153-02-1 | FINAL CONFIGURATION AFTER INSP. | FEAC | GR2 | 2 |  | 6800 | [8 empty] | 30200
Aircraft-15 | 531153-02-1 | FINAL CONFIGURATION AFTER INSP. | FEAC | ICH | 1 |  | 6800 | [8 empty] | 30200
Aircraft-15 | 531153-02-1 | NECESSARY PROCEDURES TO INSP. | ABAC | ESHS | 2.5 |  | 6800 | [8 empty] | 30200
Aircraft-15 | 531153-02-1 | NECESSARY PROCEDURES TO INSP. | ABAC | GR2 | 1.5 |  | 6800 | [8 empty] | 30200
Aircraft-15 | 531153-02-1 | NECESSARY PROCEDURES TO INSP. | ABAC | ICH | 1 |  | 6800 | [8 empty] | 30200
Aircraft-15 | 531153-02-1 | RIGHT FWD PAX/CREW DOOR FRAME - DI | INSP | GR2 | 0.5 |  | 6800 | [8 empty] | 30200
Aircraft-15 | 531153-02-1 | RIGHT FWD PAX/CREW DOOR FRAME - NDT | INSP | NDT | 2 |  | 6800 | [8 empty] | 30200
Aircraft-15 | 531153-02-1 | FINAL CONFIGURATION AFTER INSP. | FEAC | ESHS | 2.5 |  | 6800 | [8 empty] | 30200
Aircraft-15 | 531153-02-1 | FINAL CONFIGURATION AFTER INSP. | FEAC | GR2 | 2 |  | 6800 | [8 empty] | 30200
Aircraft-15 | 531153-02-1 | FINAL CONFIGURATION AFTER INSP. | FEAC | ICH | 1 |  | 6800 | [8 empty] | 30200
Aircraft-15 | 531154-01-1 | NECESSARY PROCEDURES TO INSP | ABAC | GR2 | 10 |  | 16800 | [8 empty] | 48000
Aircraft-15 | 531154-01-1 | FWD PASSENGER/CREW DOOR CUTOUT - NDT | INSP | NDT | 2 |  | 16800 | [8 empty] | 48000
Aircraft-15 | 531154-01-1 | FINAL CONFIGURATION AFTER INSP | FEAC | GR2 | 15 |  | 16800 | [8 empty] | 48000
Aircraft-15 | 531155-02-1 | NECESSARY PROCEDURES TO INSP. | ABAC | ESHS | 2.5 |  | 8900 | [8 empty] | 27700
Aircraft-15 | 531155-02-1 | NECESSARY PROCEDURES TO INSP. | ABAC | GR2 | 1.5 |  | 8900 | [8 empty] | 27700
Aircraft-15 | 531155-02-1 | NECESSARY PROCEDURES TO INSP. | ABAC | ICH | 1 |  | 8900 | [8 empty] | 27700
Aircraft-15 | 531155-02-1 | LEFT FWD PAX/CREW DOOR FRAME - DI | INSP | GR2 | 0.5 |  | 8900 | [8 empty] | 27700
Aircraft-15 | 531155-02-1 | LEFT FWD PAX/CREW DOOR FRAME - NDT | INSP | NDT | 1.5 |  | 8900 | [8 empty] | 27700
Aircraft-15 | 531155-02-1 | FINAL CONFIGURATION AFTER INSP. | FEAC | ESHS | 2.5 |  | 8900 | [8 empty] | 27700
Aircraft-15 | 531155-02-1 | FINAL CONFIGURATION AFTER INSP. | FEAC | GR2 | 2 |  | 8900 | [8 empty] | 27700
Aircraft-15 | 531155-02-1 | FINAL CONFIGURATION AFTER INSP. | FEAC | ICH | 1 |  | 8900 | [8 empty] | 27700
Aircraft-15 | 531155-02-1 | NECESSARY PROCEDURES TO INSP. | ABAC | ESHS | 2.5 |  | 8900 | [8 empty] | 27700
Aircraft-15 | 531155-02-1 | NECESSARY PROCEDURES TO INSP. | ABAC | GR2 | 1.5 |  | 8900 | [8 empty] | 27700
Aircraft-15 | 531155-02-1 | NECESSARY PROCEDURES TO INSP. | ABAC | ICH | 1 |  | 8900 | [8 empty] | 27700
Aircraft-15 | 531155-02-1 | RIGHT FWD PAX/CREW DOOR FRAME - DI | INSP | GR2 | 0.5 |  | 8900 | [8 empty] | 27700
Aircraft-15 | 531155-02-1 | RIGHT FWD PAX/CREW DOOR FRAME - NDT | INSP | NDT | 1.5 |  | 8900 | [8 empty] | 27700
Aircraft-15 | 531155-02-1 | FINAL CONFIGURATION AFTER INSP. | FEAC | ESHS | 2.5 |  | 8900 | [8 empty] | 27700
Aircraft-15 | 531155-02-1 | FINAL CONFIGURATION AFTER INSP. | FEAC | GR2 | 2 |  | 8900 | [8 empty] | 27700
Aircraft-15 | 531155-02-1 | FINAL CONFIGURATION AFTER INSP. | FEAC | ICH | 1 |  | 8900 | [8 empty] | 27700
Aircraft-15 | 531157-01-2 | MN STRUCT/FR4 THRU 24/FITTING FR20/21 - DI | INSP | GR2 | 1.5 |  | 7000 | [8 empty] | 24000
Aircraft-15 | 531161-01-1 | NLG BAY PANELS, ZONES 123/124 - GVI | INSP | GR1 | 1 |  |  | 12 Y |  |  | 20641 | 8395 | 2014-05-07 |  |  |  | 2026-05-07
Aircraft-15 | 531161-01-1 | TEMPORARY PROTECTION TO INSPECTION AREAS | LUB | GR1 | 0.1 |  |  | 12 Y |  |  | 20641 | 8395 | 2014-05-07 |  |  |  | 2026-05-07
Aircraft-15 | 531161-01-1 | TEMPORARY PROTECTION TO INSPECTION AREAS | LUB | MAP | 1.3 |  |  | 12 Y |  |  | 20641 | 8395 | 2014-05-07 |  |  |  | 2026-05-07
Aircraft-15 | 531162-01-2 | MAIN STRUCT/NLG BAY REAR AFT L.CORNERS -DI | INSP | GR2 | 1
Aircraft-15 | 531163-01-1 | LEFT FWD PAX/CREW DOOR STRUCT - DI | INSP | GR2 | 1 |  |  | 6 Y |  |  | 20641 | 8395 | 2014-05-07 |  |  |  | 2020-05-07
Aircraft-15 | 531163-01-1 | TEMPORARY PROTECTION TO INSPECTION AREAS | LUB | GR2 | 0.1 |  |  | 6 Y |  |  | 20641 | 8395 | 2014-05-07 |  |  |  | 2020-05-07
Aircraft-15 | 531163-01-1 | TEMPORARY PROTECTION TO INSPECTION AREAS | LUB | MAP | 0.5 |  |  | 6 Y |  |  | 20641 | 8395 | 2014-05-07 |  |  |  | 2020-05-07
Aircraft-15 | 531163-01-1 | RIGHT FWD PAX/CREW DOOR STRUCT - DI | INSP | GR2 | 1 |  |  | 6 Y |  |  | 20641 | 8395 | 2014-05-07 |  |  |  | 2020-05-07
Aircraft-15 | 531163-01-1 | TEMPORARY PROTECTION TO INSPECTION AREAS | LUB | GR2 | 0.1 |  |  | 6 Y |  |  | 20641 | 8395 | 2014-05-07 |  |  |  | 2020-05-07
Aircraft-15 | 531163-01-1 | TEMPORARY PROTECTION TO INSPECTION AREAS | LUB | MAP | 0.5 |  |  | 6 Y |  |  | 20641 | 8395 | 2014-05-07 |  |  |  | 2020-05-07
Aircraft-15 | 531164-01-1 | FUSELAGE INTERNAL STRUCTURE - DI | INSP | GR2 | 2 |  |  | 6 Y |  |  | 20641 | 8395 | 2014-05-07 |  |  |  | 2020-05-07
Aircraft-15 | 531164-01-1 | TEMPORARY PROTECTION TO INSPECTION AREAS | LUB | GR2 | 0.1 |  |  | 6 Y |  |  | 20641 | 8395 | 2014-05-07 |  |  |  | 2020-05-07
Aircraft-15 | 531164-01-1 | TEMPORARY PROTECTION TO INSPECTION AREAS | LUB | MAP | 0.5 |  |  | 6 Y |  |  | 20641 | 8395 | 2014-05-07 |  |  |  | 2020-05-07
Aircraft-15 | 531166-01-2 | LEFT FWD PAX/CREW DOOR LOWER CORNERS - DI | INSP | GR2 | 0.5 |  |  | 6 Y |  |  | 20641 | 8395 | 2014-05-07 |  |  |  | 2020-05-07
Aircraft-15 | 531166-01-2 | TEMPORARY PROTECTION TO INSPECTION AREAS | LUB | GR2 | 0.1 |  |  | 6 Y |  |  | 20641 | 8395 | 2014-05-07 |  |  |  | 2020-05-07
Aircraft-15 | 531166-01-2 | TEMPORARY PROTECTION TO INSPECTION AREAS | LUB | MAP | 0.5 |  |  | 6 Y |  |  | 20641 | 8395 | 2014-05-07 |  |  |  | 2020-05-07
Aircraft-15 | 531166-01-2 | RIGHT FWD PAX/CREW DOOR LOWER CORNERS - DI | INSP | GR2 | 0.5 |  |  | 6 Y |  |  | 20641 | 8395 | 2014-05-07 |  |  |  | 2020-05-07
Aircraft-15 | 531166-01-2 | TEMPORARY PROTECTION TO INSPECTION AREAS | LUB | GR2 | 0.1 |  |  | 6 Y |  |  | 20641 | 8395 | 2014-05-07 |  |  |  | 2020-05-07
Aircraft-15 | 531166-01-2 | TEMPORARY PROTECTION TO INSPECTION AREAS | LUB | MAP | 0.5 |  |  | 6 Y |  |  | 20641 | 8395 | 2014-05-07 |  |  |  | 2020-05-07
Aircraft-15 | 531167-01-1 | FUSELAGE INTERNAL STRUCTURE - DI | INSP | GR2 | 1 |  |  | 6 Y |  |  | 20641 | 8395 | 2014-05-07 |  |  |  | 2020-05-07
Aircraft-15 | 531167-01-1 | TEMPORARY PROTECTION TO INSPECTION AREAS | LUB | GR2 | 0.1 |  |  | 6 Y |  |  | 20641 | 8395 | 2014-05-07 |  |  |  | 2020-05-07
Aircraft-15 | 531167-01-1 | TEMPORARY PROTECTION TO INSPECTION AREAS | LUB | MAP | 0.5 |  |  | 6 Y |  |  | 20641 | 8395 | 2014-05-07 |  |  |  | 2020-05-07
Aircraft-15 | 531169-01-1 | FUSELAGE INTERNAL STRUCT/GALLEY/TOILET-GVI | INSP | GR2 | 1.5 |  |  | 6 Y |  |  | 20641 | 8395 | 2014-05-07 |  |  |  | 2020-05-07
Aircraft-15 | 531169-01-1 | TEMPORARY PROTECTION TO INSPECTION AREAS | LUB | GR2 | 0.1 |  |  | 6 Y |  |  | 20641 | 8395 | 2014-05-07 |  |  |  | 2020-05-07
Aircraft-15 | 531170-01-2 | MN STRUCT/COCKPIT WINDSHIELD/LWR FRONT -DI | INSP | GR2 | 0.5 |  | 4000 | [8 empty] | 48000
Aircraft-15 | 531171-01-1 | NLG SECONDARY DOOR HINGE SUPPORTS - DI | INSP | GR1 | 0.5 |  |  | 6 Y |  |  | 20641 | 8395 | 2014-05-07 |  |  |  | 2020-05-07
Aircraft-15 | 531171-01-1 | TEMPORARY PROTECTION TO INSPECTION AREAS | LUB | GR1 | 0.1 |  |  | 6 Y |  |  | 20641 | 8395 | 2014-05-07 |  |  |  | 2020-05-07
Aircraft-15 | 531171-01-1 | TEMPORARY PROTECTION TO INSPECTION AREAS | LUB | MAP | 1.3 |  |  | 6 Y |  |  | 20641 | 8395 | 2014-05-07 |  |  |  | 2020-05-07
Aircraft-15 | 531172-01-1 | FUSELAGE SKIN - DI | INSP | ESHS | 0.5
Aircraft-15 | 531175-01-1 | FRONT PRESSURE BULKHEAD FWD FACE - DI | INSP | GR2 | 0.5 |  |  | 12 Y | [8 empty] | 2033-01-19
Aircraft-15 | 531176-01-1 | COCKPIT SIDE WINDOWS - DI | INSP | ESHS | 1.5 |  |  | 6 Y |  |  | 20641 | 8395 | 2014-05-07 |  |  |  | 2020-05-07
Aircraft-15 | 531177-01-1 | COCKPIT WINDSHIELD_RETAINERS - REMOVE | ABAC | GR2 | 13 |  |  | 12 Y | [8 empty] | 2021-01-19
Aircraft-15 | 531177-01-1 | COCKPIT WINDSHIELD FRAMEWORK - DI | INSP | GR2 | 3.5 |  |  | 12 Y | [8 empty] | 2021-01-19
Aircraft-15 | 531177-01-1 | COCKPIT WINDSHIELD RETAINERS - INSTALL | FEAC | GR2 | 11.5 |  |  | 12 Y | [8 empty] | 2021-01-19
Aircraft-15 | 531178-01-1 | COCKPIT WINDSHIELD RETAINERS - DI | INSP | GR2 | 1.5 |  |  | 6 Y |  |  | 20641 | 8395 | 2014-05-07 |  |  |  | 2020-05-07
Aircraft-15 | 531180-01-1 | LEFT FWD PAX/CREW DOOR CUTOUT - DI | INSP | GR2 | 3 |  |  | 12 Y | [8 empty] | 2021-01-19
Aircraft-15 | 531180-01-1 | LH FWD PAX/SCUFF-PLATE - INSTALL | FEAC | ESHS | 0.5 |  |  | 12 Y | [8 empty] | 2021-01-19
Aircraft-15 | 531180-01-1 | LH FWD PAX/SCUFF-PLATE - INSTALL | FEAC | GR2 | 2.5 |  |  | 12 Y | [8 empty] | 2021-01-19
Aircraft-15 | 531180-01-1 | RIGHT FWD PAX/CREW DOOR CUTOUT - DI | INSP | GR2 | 3 |  |  | 12 Y | [8 empty] | 2021-01-19
Aircraft-15 | 531180-01-1 | RH FWD PAX/SCUFF-PLATE - INSTALL | FEAC | ESHS | 0.5 |  |  | 12 Y | [8 empty] | 2021-01-19
Aircraft-15 | 531180-01-1 | RH FWD PAX/SCUFF-PLATE - INSTALL | FEAC | GR2 | 2.5 |  |  | 12 Y | [8 empty] | 2021-01-19
Aircraft-15 | 531181-01-1 | FWD GALLEY - REMOVE | ABAC | GR2 | 6.5 |  |  | 6 Y |  |  | 20641 | 8395 | 2014-05-07 |  |  |  | 2020-05-07
Aircraft-15 | 531181-01-1 | LAVATORY 'A'- REMOVE | ABAC | GR2 | 9.5 |  |  | 6 Y |  |  | 20641 | 8395 | 2014-05-07 |  |  |  | 2020-05-07
Aircraft-15 | 531181-01-1 | FWD GALLEY WIRING - REMOVE | ABAC | GR4 | 0.5 |  |  | 6 Y |  |  | 20641 | 8395 | 2014-05-07 |  |  |  | 2020-05-07
Aircraft-15 | 531181-01-1 | LAVATORY 'A' WIRING - REMOVE | ABAC | GR4 | 0.5 |  |  | 6 Y |  |  | 20641 | 8395 | 2014-05-07 |  |  |  | 2020-05-07
Aircraft-15 | 531181-01-1 | CABIN FLOOR PANELS, FR 15-21 - REMOVE | ABAC | GR2 | 5 |  |  | 6 Y |  |  | 20641 | 8395 | 2014-05-07 |  |  |  | 2020-05-07
Aircraft-15 | 531181-01-1 | FUSELAGE INTERNAL STRUCTURE - DI | INSP | GR2 | 8 |  |  | 6 Y |  |  | 20641 | 8395 | 2014-05-07 |  |  |  | 2020-05-07
Aircraft-15 | 531181-01-1 | TEMPORARY PROTECTION TO INSPECTION AREAS | LUB | GR2 | 0.1 |  |  | 6 Y |  |  | 20641 | 8395 | 2014-05-07 |  |  |  | 2020-05-07
Aircraft-15 | 531181-01-1 | TEMPORARY PROTECTION TO INSPECTION AREAS | LUB | MAP | 0.5 |  |  | 6 Y |  |  | 20641 | 8395 | 2014-05-07 |  |  |  | 2020-05-07
Aircraft-15 | 531181-01-1 | CABIN FLOOR PANELS, FR 15-21 - INSTALL | FEAC | GR2 | 15.5 |  |  | 6 Y |  |  | 20641 | 8395 | 2014-05-07 |  |  |  | 2020-05-07
Aircraft-15 | 531181-01-1 | LAVATORY 'A' - INSTALL | FEAC | GR2 | 7.5 |  |  | 6 Y |  |  | 20641 | 8395 | 2014-05-07 |  |  |  | 2020-05-07
Aircraft-15 | 531181-01-1 | FWD GALLEY - INSTALL | FEAC | GR2 | 8.5 |  |  | 6 Y |  |  | 20641 | 8395 | 2014-05-07 |  |  |  | 2020-05-07
Aircraft-15 | 531181-01-1 | LAVATORY 'A' WIRING - INSTALL | FEAC | GR4 | 1 |  |  | 6 Y |  |  | 20641 | 8395 | 2014-05-07 |  |  |  | 2020-05-07
Aircraft-15 | 531181-01-1 | FWD GALLEY WIRING - INSTALL | FEAC | GR4 | 1 |  |  | 6 Y |  |  | 20641 | 8395 | 2014-05-07 |  |  |  | 2020-05-07
Aircraft-15 | 531184-01-2 | FWD PRESSURE BULKHEAD/VERTICAL POSTS - DI | INSP | GR2 | 0.5 |  | 11900 | [8 empty] | 28700
Aircraft-15 | 531184-01-2 | FWD PRESSURE BULKHEAD/VERTICAL POSTS - DI | INSP | ICH | 1 |  | 11900 | [8 empty] | 28700
Aircraft-15 | 531185-01-1 | NECESSARY PROCEDURES TO INSP. - REMOVE | ABAC | GR2 | 16.5 |  |  | 12 Y | [8 empty] | 2033-01-19
Aircraft-15 | 531185-01-1 | FUSEL. INT. STRUCT/FR 1 THRU 24 - GVI | INSP | GR2 | 5 |  |  | 12 Y | [8 empty] | 2033-01-19
Aircraft-15 | 531185-01-1 | FINAL CONFIGURATION AFTER INSP. - INSTALL | FEAC | GR2 | 9.5 |  |  | 12 Y | [8 empty] | 2033-01-19
Aircraft-15 | 531186-01-1 | FWD PRESSURE BULKHEAD AFT FACE - DI | INSP | GR2 | 3 |  |  | 12 Y | [8 empty] | 2033-01-19
Aircraft-15 | 531186-01-1 | FWD PRESSURE BULKHEAD AFT FACE - DI | INSP | GR4 | 1.5 |  |  | 12 Y | [8 empty] | 2033-01-19
Aircraft-15 | 531187-01-1 | LEFT COCKPIT WINDOW FRAMES - DI | INSP | GR2 | 1.5 |  |  | 12 Y | [8 empty] | 2033-01-19
Aircraft-15 | 531187-01-1 | RIGHT COCKPIT WINDOW FRAMES - DI | INSP | GR2 | 1.5 |  |  | 12 Y | [8 empty] | 2033-01-19
Aircraft-15 | 531188-01-1 | CAPTAIN AND CO-PILOT SEATS - REMOVE | ABAC | GR2 | 1 |  |  | 12 Y | [8 empty] | 2021-01-19
Aircraft-15 | 531188-01-1 | COCKPIT FLOOR PANELS - REMOVE | ABAC | GR2 | 6 |  |  | 12 Y | [8 empty] | 2021-01-19
Aircraft-15 | 531188-01-1 | COCKPIT FLOOR STRUCTURE - DI | INSP | GR2 | 2.5 |  |  | 12 Y | [8 empty] | 2021-01-19
Aircraft-15 | 531188-01-1 | TEMPORARY PROTECTION TO INSPECTION AREAS | LUB | GR2 | 0.1 |  |  | 12 Y | [8 empty] | 2021-01-19
Aircraft-15 | 531188-01-1 | TEMPORARY PROTECTION TO INSPECTION AREAS | LUB | MAP | 0.5 |  |  | 12 Y | [8 empty] | 2021-01-19
Aircraft-15 | 531188-01-1 | COCKPIT FLOOR PANELS - INSTALL | FEAC | GR2 | 7.5 |  |  | 12 Y | [8 empty] | 2021-01-19
Aircraft-15 | 531188-01-1 | CAPTAIN AND CO-PILOT SEATS - INSTALL | FEAC | GR2 | 1 |  |  | 12 Y | [8 empty] | 2021-01-19
Aircraft-15 | 531189-01-2 | GALLEYS G1 AND G2 - REMOVE | ABAC | GR2 | 7 |  |  | 6 Y |  |  | 20641 | 8395 | 2014-05-07 |  |  |  | 2020-05-07
Aircraft-15 | 531189-01-2 | LAVATORY 'A' - REMOVE | ABAC | GR2 | 5 |  |  | 6 Y |  |  | 20641 | 8395 | 2014-05-07 |  |  |  | 2020-05-07
Aircraft-15 | 531189-01-2 | CABIN FLOOR PANELS, FR 12-21 - REMOVE | ABAC | GR2 | 3 |  |  | 6 Y |  |  | 20641 | 8395 | 2014-05-07 |  |  |  | 2020-05-07
Aircraft-15 | 531189-01-2 | CABIN FLOOR STRUCTURE, FR 12-21 - DI | INSP | GR2 | 3 |  |  | 6 Y |  |  | 20641 | 8395 | 2014-05-07 |  |  |  | 2020-05-07
Aircraft-15 | 531189-01-2 | TEMPORARY PROTECTION TO INSPECTION AREAS | LUB | GR2 | 0.1 |  |  | 6 Y |  |  | 20641 | 8395 | 2014-05-07 |  |  |  | 2020-05-07
Aircraft-15 | 531189-01-2 | TEMPORARY PROTECTION TO INSPECTION AREAS | LUB | MAP | 0.5 |  |  | 6 Y |  |  | 20641 | 8395 | 2014-05-07 |  |  |  | 2020-05-07
Aircraft-15 | 531189-01-2 | CABIN FLOOR PANELS, FR 12-21 - INSTALL | FEAC | GR2 | 5 |  |  | 6 Y |  |  | 20641 | 8395 | 2014-05-07 |  |  |  | 2020-05-07
Aircraft-15 | 531189-01-2 | LAVATORY 'A' - INSTALL | FEAC | GR2 | 6 |  |  | 6 Y |  |  | 20641 | 8395 | 2014-05-07 |  |  |  | 2020-05-07
Aircraft-15 | 531189-01-2 | GALLEYS G1 AND G2 - INSTALL | FEAC | GR2 | 10 |  |  | 6 Y |  |  | 20641 | 8395 | 2014-05-07 |  |  |  | 2020-05-07
Aircraft-15 | 531189-01-2 | COCKPIT DOOR - CHECK | TEST | GR2 | 7 |  |  | 6 Y |  |  | 20641 | 8395 | 2014-05-07 |  |  |  | 2020-05-07
Aircraft-15 | 531190-01-2 | CABIN FLOOR PANELS, FR 21-24 - REMOVE | ABAC | GR2 | 4 |  |  | 12 Y | [8 empty] | 2021-01-19
Aircraft-15 | 531190-01-2 | CABIN FLOOR STRUCTURE, FR 21-24 - GVI | INSP | GR2 | 0.5 |  |  | 12 Y | [8 empty] | 2021-01-19
Aircraft-15 | 531190-01-2 | TEMPORARY PROTECTION TO INSPECTION AREAS | LUB | GR2 | 0.1 |  |  | 12 Y | [8 empty] | 2021-01-19
Aircraft-15 | 531190-01-2 | TEMPORARY PROTECTION TO INSPECTION AREAS | LUB | MAP | 0.5 |  |  | 12 Y | [8 empty] | 2021-01-19
Aircraft-15 | 531190-01-2 | CABIN FLOOR PANELS, FR 21-24 - INSTALL | FEAC | GR2 | 4 |  |  | 12 Y | [8 empty] | 2021-01-19
Aircraft-15 | 531191-01-1 | FWD PRESSURE BULKHEAD AFT FACE - DI | INSP | GR2 | 2 |  |  | 12 Y | [8 empty] | 2021-01-19
Aircraft-15 | 531191-01-1 | TEMPORARY PROTECTION TO INSPECTION AREAS | INSP | GR2 | 0.1 |  |  | 12 Y | [8 empty] | 2021-01-19
Aircraft-15 | 531191-01-1 | TEMPORARY PROTECTION TO INSPECTION AREAS | INSP | MAP | 0.5 |  |  | 12 Y | [8 empty] | 2021-01-19
Aircraft-15 | 531192-01-1 | FUSELAGE INTERNAL STRUCTURE - GVI | INSP | GR2 | 2 |  |  | 12 Y | [8 empty] | 2021-01-19
Aircraft-15 | 531192-01-1 | TEMPORARY PROTECTION TO INSPECTION AREAS | LUB | GR2 | 0.1 |  |  | 12 Y | [8 empty] | 2021-01-19
Aircraft-15 | 531192-01-1 | TEMPORARY PROTECTION TO INSPECTION AREAS | LUB | MAP | 0.5 |  |  | 12 Y | [8 empty] | 2021-01-19
Aircraft-15 | 531193-01-1 | FUSELAGE INTERNAL STRUCTURE - GVI | INSP | GR2 | 2 |  |  | 12 Y | [8 empty] | 2021-01-19
Aircraft-15 | 531193-01-1 | TEMPORARY PROTECTION TO INSPECTION AREAS | LUB | GR2 | 0.1 |  |  | 12 Y | [8 empty] | 2021-01-19
Aircraft-15 | 531193-01-1 | TEMPORARY PROTECTION TO INSPECTION AREAS | LUB | MAP | 0.5 |  |  | 12 Y | [8 empty] | 2021-01-19
Aircraft-15 | 531194-01-2 | FWD GALLEY G2 - REMOVE | ABAC | GR2 | 3 |  |  | 6 Y |  |  | 20641 | 8395 | 2014-05-07 |  |  |  | 2020-05-07
Aircraft-15 | 531194-01-2 | CABIN FLOOR PANELS, FR 21-24 - REMOVE | ABAC | GR2 | 2.5 |  |  | 6 Y |  |  | 20641 | 8395 | 2014-05-07 |  |  |  | 2020-05-07
Aircraft-15 | 531194-01-2 | CABIN FLOOR STRUCTURE, FR 21-24 - DI | INSP | GR2 | 2 |  |  | 6 Y |  |  | 20641 | 8395 | 2014-05-07 |  |  |  | 2020-05-07
Aircraft-15 | 531194-01-2 | TEMPORARY PROTECTION TO INSPECTION AREAS | LUB | GR2 | 0.1 |  |  | 6 Y |  |  | 20641 | 8395 | 2014-05-07 |  |  |  | 2020-05-07
Aircraft-15 | 531194-01-2 | TEMPORARY PROTECTION TO INSPECTION AREAS | LUB | MAP | 0.5 |  |  | 6 Y |  |  | 20641 | 8395 | 2014-05-07 |  |  |  | 2020-05-07
Aircraft-15 | 531194-01-2 | CABIN FLOOR PANELS, FR 21-24 - INSTALL | FEAC | GR2 | 5 |  |  | 6 Y |  |  | 20641 | 8395 | 2014-05-07 |  |  |  | 2020-05-07
Aircraft-15 | 531194-01-2 | FWD GALLEY G2 - INSTALL | FEAC | GR2 | 4 |  |  | 6 Y |  |  | 20641 | 8395 | 2014-05-07 |  |  |  | 2020-05-07
Aircraft-15 | 531198-01-1 | NECESSARY PROCEDURES TO INSP. | ABAC | GR2 | 10 |  |  | 12 Y | [8 empty] | 2033-01-19
Aircraft-15 | 531198-01-1 | FWD FUSELAGE INTERNAL STRUCTURE - SDI | INSP | GR2 | 2 |  |  | 12 Y | [8 empty] | 2033-01-19
Aircraft-15 | 531198-01-1 | FINAL CONFIGURATION AFTER INSP. | FEAC | GR2 | 14 |  |  | 12 Y | [8 empty] | 2033-01-19
Aircraft-15 | 531900-01-1 | COCKPIT GRID COLLECTOR ASSY - DI | INSP | GR2 | 0.5 |  |  | 4 M | A-CHECK |  | 38807 | 15449 | 2018-09-22 |  |  |  | 2019-01-22
Aircraft-15 | 531900-02-1 | AVIONICS-COMPARTMENT FLOOR PANELS - REMOVE | ABAC | GR2 | 4.5 |  |  | 72 M |  |  | 28284 | 11351 | 2016-04-01 |  |  |  | 2022-04-01
Aircraft-15 | 531900-02-1 | COCKPIT DRAINAGE PIPE - OPERATIONAL CHECK | INSP | GR2 | 2.5 |  |  | 72 M |  |  | 28284 | 11351 | 2016-04-01 |  |  |  | 2022-04-01
Aircraft-15 | 531900-02-1 | AVIONICS-COMPARTMENT FLOOR PANELS -INSTALL | FEAC | GR2 | 5.5 |  |  | 72 M |  |  | 28284 | 11351 | 2016-04-01 |  |  |  | 2022-04-01
Aircraft-15 | 531900-03-1 | LOWER FUSELAGE DRAIN VALVES - OP/C | INSP | GR2 | 1 |  | 8000 | 36 M |  |  | 35429 | 14104 | 2017-12-16 |  |  | 22104 | 2020-12-16
Aircraft-15 | 532102-01-1 | FWD CABIN FLOOR PANELS - REMOVE | ABAC | GR2 | 5 |  |  | 12 Y | [8 empty] | 2021-01-19
Aircraft-15 | 532102-01-1 | CABIN FLOOR STRUCTURE - GVI | INSP | GR2 | 2 |  |  | 12 Y | [8 empty] | 2021-01-19
Aircraft-15 | 532102-01-1 | TEMPORARY PROTECTION TO INSPECTION AREAS | LUB | GR2 | 0.1 |  |  | 12 Y | [8 empty] | 2021-01-19
Aircraft-15 | 532102-01-1 | TEMPORARY PROTECTION TO INSPECTION AREAS | LUB | MAP | 0.5 |  |  | 12 Y | [8 empty] | 2021-01-19
Aircraft-15 | 532102-01-1 | FWD CABIN FLOOR PANELS - INSTALL | FEAC | GR2 | 10.5 |  |  | 12 Y | [8 empty] | 2021-01-19
Aircraft-15 | 532104-01-1 | NECESSARY PROCEDURES TO INSP. | ABAC | ICH | 2.5 | 71200 | 35600 | [7 empty] | 86900 | 43400
Aircraft-15 | 532104-01-1 | FLOOR STRUCTURE/BOLTS - REMOVE/INSTALL | ABAC | ESHS | 1.5 | 71200 | 35600 | [7 empty] | 86900 | 43400
Aircraft-15 | 532104-01-1 | FLOOR STRUCTURE/CABIN FLOOR BEAMS - NDT | INSP | NDT | 1.5 | 71200 | 35600 | [7 empty] | 86900 | 43400
Aircraft-15 | 532104-01-1 | FINAL CONFIGURATION AFTER INSP. | FEAC | ICH | 4 | 71200 | 35600 | [7 empty] | 86900 | 43400
Aircraft-15 | 532120-01-1 | FRAME WEBS AT LEFT STRINGER 18 - DI | INSP | GR2 | 2
Aircraft-15 | 532120-01-1 | FRAME WEBS AT RIGHT STRINGER 18 - DI | INSP | GR2 | 2
Aircraft-15 | 532125-01-1 | FRAME 24/CABIN FLOOR BEAM JUNCTION - DI | INSP | ESHS | 0.5
Aircraft-15 | 532132-01-1 | FWD CARGO DOOR HINGE FITTINGS - DI | INSP | GR2 | 2 | 18600 | 9300 | [7 empty] | 56000 | 28000
Aircraft-15 | 532132-01-1 | TEMPORARY PROTECTION TO INSPECTION AREAS | LUB | GR2 | 0.1 | 18600 | 9300 | [7 empty] | 56000 | 28000
Aircraft-15 | 532132-01-1 | TEMPORARY PROTECTION TO INSPECTION AREAS | LUB | MAP | 0.5 | 18600 | 9300 | [7 empty] | 56000 | 28000
Aircraft-15 | 532132-01-3 | FWD CARGO DOOR HINGE FITTINGS AREA - DI | INSP | GR2 | 0.5 |  |  | 12 Y | [8 empty] | 2021-01-19
Aircraft-15 | 532132-01-3 | TEMPORARY PROTECTION TO INSPECTION AREAS | LUB | GR2 | 0.1 |  |  | 12 Y | [8 empty] | 2021-01-19
Aircraft-15 | 532132-01-3 | TEMPORARY PROTECTION TO INSPECTION AREAS | LUB | MAP | 0.5 |  |  | 12 Y | [8 empty] | 2021-01-19
Aircraft-15 | 532135-01-2 | MAIN STRUCTURE FRAME 24 THRU 35 SYSTE GVI | INSP | GR2 | 0.2 |  |  | 6 Y |  |  | 28284 | 11351 | 2016-04-01 |  |  |  | 2022-04-01
Aircraft-15 | 532135-01-2 | TEMPORARY PROTECTION TO INSPECTION AREAS | LUB | GR2 | 0.1 |  |  | 6 Y |  |  | 28284 | 11351 | 2016-04-01 |  |  |  | 2022-04-01
Aircraft-15 | 532135-01-2 | TEMPORARY PROTECTION TO INSPECTION AREAS | LUB | MAP | 0.5 |  |  | 6 Y |  |  | 28284 | 11351 | 2016-04-01 |  |  |  | 2022-04-01
Aircraft-15 | 532135-02-1 | FWD CARGO DOOR CUTOUT LATERAL FR - DI | INSP | ESHS | 1 | 2400 | 1200 |  | A-CHECK |  | 37418 | 14899 | 2018-05-31 |  | 39818 | 16099
Aircraft-15 | 532137-01-1 | FWD CARGO DOOR CUTOUT PANELS - DI | INSP | GR2 | 2 | 19400 | 9700 |  |  |  | 28284 | 11351 | 2016-04-01 |  | 47684 | 21051
Aircraft-15 | 532140-01-2 | NECESSARY PROCEDURES TO INSP. | ABAC | GR2 | 1
Aircraft-15 | 532140-01-2 | MAIN STRUCT/INSIDE RADIUS/CROSS BEAM - DI | INSP | GR2 | 1
Aircraft-15 | 532140-01-2 | FINAL CONFIGURATION AFTER INSP. | FEAC | GR2 | 2
Aircraft-15 | 532145-01-2 | FWD CARGO/ATTACH.AREA FR 29 TO FR34 - REM | ABAC | GR2 | 2
Aircraft-15 | 532145-01-2 | FWD CARGO/ATTACH.AREA FR 29 TO FR34 - REM | ABAC | ICH | 0.5
Aircraft-15 | 532145-01-2 | FWD CARGO/ATTACH.AREA FR 29 TO FR34 - INSP | INSP | GR2 | 1
Aircraft-15 | 532145-01-2 | FWD CARGO/ATTACH.AREA FR 29 TO FR34 - INST | FEAC | GR2 | 2.5
Aircraft-15 | 532145-01-2 | FWD CARGO/ATTACH.AREA FR 29 TO FR34 - INST | FEAC | ICH | 5
Aircraft-15 | 532155-01-1 | FRAME SPLICES FROM FR 24 TO FR 34 - DI | INSP | GR2 | 2 |  | 10500 | [8 empty] | 32400
Aircraft-15 | 532160-01-1 | FUSELAGE SKIN/WINDOW FORGING DOUBLERS - DI | INSP | ESHS | 2.5
Aircraft-15 | 532164-01-5 | FWD FUSELAGE/EXT.SURF./FR 24 AND FR 35-GVI | INSP | ESHS | 1.5 | 7000 | 3500 |  | A-CHECK | [5 empty] | 60000 | 30000
Aircraft-15 | 532165-01-1 | FUSELAGE/EXTERN.SURFACE/FR 24 THRU 35 -GVI | INSP | ESHS | 0.5 | 8600 | 4300 |  |  |  | 35429 | 14104 | 2017-12-16 |  | 44029 | 18404
Aircraft-15 | 532166-01-1 | FUSELAGE SKIN, INTERNAL STRUCTURE - DI | INSP | GR2 | 2 |  | 6500 | [8 empty] | 44500
Aircraft-15 | 532170-01-1 | MAIN STRUCT/FWD CRG DOOR LOCK FITTINGS-GVI | INSP | GR2 | 0.5 |  | 9100 | 6 Y |  |  | 20641 | 8395 | 2014-05-07 |  |  | 17495 | 2020-05-07
Aircraft-15 | 532170-01-1 | TEMPORARY PROTECTION TO INSPECTION AREAS | LUB | GR2 | 0.2 |  | 9100 | 6 Y |  |  | 20641 | 8395 | 2014-05-07 |  |  | 17495 | 2020-05-07
Aircraft-15 | 532170-01-1 | TEMPORARY PROTECTION TO INSPECTION AREAS | LUB | MAP | 0.7 |  | 9100 | 6 Y |  |  | 20641 | 8395 | 2014-05-07 |  |  | 17495 | 2020-05-07
Aircraft-15 | 532175-01-1 | STRUCT. AROUND FWD CARGO DOOR CUTOUT - DI | INSP | GR2 | 3 |  |  | 6 Y | [8 empty] | 2021-01-19
Aircraft-15 | 532175-01-1 | TEMPORARY PROTECTION TO INSPECTION AREAS | LUB | GR2 | 0.1 |  |  | 6 Y | [8 empty] | 2021-01-19
Aircraft-15 | 532175-01-1 | TEMPORARY PROTECTION TO INSPECTION AREAS | LUB | MAP | 0.5 |  |  | 6 Y | [8 empty] | 2021-01-19
Aircraft-15 | 532180-01-2 | FWD CARGO FLOOR PANELS - REMOVE | ABAC | GR2 | 3.5 |  |  | 6 Y |  |  | 20641 | 8395 | 2014-05-07 |  |  |  | 2020-05-07
Aircraft-15 | 532180-01-2 | FUSELAGE INTERNAL STRUCTURE - DI | FEAC | GR2 | 1 |  |  | 6 Y |  |  | 20641 | 8395 | 2014-05-07 |  |  |  | 2020-05-07
Aircraft-15 | 532180-01-2 | TEMPORARY PROTECTION TO INSPECTION AREAS | LUB | GR2 | 0.1 |  |  | 6 Y |  |  | 20641 | 8395 | 2014-05-07 |  |  |  | 2020-05-07
Aircraft-15 | 532180-01-2 | TEMPORARY PROTECTION TO INSPECTION AREAS | LUB | MAP | 0.5 |  |  | 6 Y |  |  | 20641 | 8395 | 2014-05-07 |  |  |  | 2020-05-07
Aircraft-15 | 532180-01-2 | FWD CARGO FLOOR PANELS - INSTALL | FEAC | GR2 | 11 |  |  | 6 Y |  |  | 20641 | 8395 | 2014-05-07 |  |  |  | 2020-05-07
Aircraft-15 | 532186-02-1 | NECESSARY PROCEDURES TO INSP. | ABAC | ESHS | 1 | 26600 | 13300 | [7 empty] | 96000 | 48000
Aircraft-15 | 532186-02-1 | NECESSARY PROCEDURES TO INSP. | ABAC | GR2 | 3 | 26600 | 13300 | [7 empty] | 96000 | 48000
Aircraft-15 | 532186-02-1 | CIRCUMFERENTIAL JOINT AT FR 35 - NDT | INSP | NDT | 1 | 26600 | 13300 | [7 empty] | 96000 | 48000
Aircraft-15 | 532186-02-1 | FINAL CONFIGURATION AFTER INSP | FEAC | ESHS | 1.5 | 26600 | 13300 | [7 empty] | 96000 | 48000
Aircraft-15 | 532186-02-1 | FINAL CONFIGURATION AFTER INSP | FEAC | GR2 | 3.5 | 26600 | 13300 | [7 empty] | 96000 | 48000
Aircraft-15 | 532190-02-1 | FUSELAGE EXTERNAL SURFACE - DI | INSP | ESHS | 1 |  | 8100 | [8 empty] | 48000
Aircraft-15 | 532195-01-1 | FWD CARGO DOOR ACTUAT.ATTACH.BRACKETS -GVI | INSP | GR2 | 1 |  | 16700 |  |  |  | 35429 | 14104 | 2017-12-16 |  |  | 30804
Aircraft-15 | 532196-01-1 | FWD CARGO DOOR ECCENTRIC BOLTS - DI | INSP | GR2 | 5.5 |  |  | 12 Y | [8 empty] | 2033-01-19
Aircraft-15 | 532209-01-1 | NECESSARY PROCEDURES TO INSP. | ABAC | GR2 | 2 | 10000 | 5000 | [7 empty] | 81100 | 40500
Aircraft-15 | 532209-01-1 | FWD CARGO COMPARTMENT/BOLTS - REM/INS | INSP | ESHS | 2 | 10000 | 5000 | [7 empty] | 81100 | 40500
Aircraft-15 | 532209-01-1 | FWD CARGO COMPARTMENT/FR24 TO FR34 - NDT | INSP | NDT | 1 | 10000 | 5000 | [7 empty] | 81100 | 40500
Aircraft-15 | 532209-01-1 | FINAL CONFIGURATION AFTER INSP. | FEAC | GR2 | 2.5 | 10000 | 5000 | [7 empty] | 81100 | 40500
Aircraft-15 | 532210-01-1 | BAY UNDER FWD CARGO COMPARTMENT - DI | INSP | GR2 | 5 | 24700 | 12300 | [7 empty] | 86900 | 43400
Aircraft-15 | 533101-01-1 | FRAME 46/PRESSURE BULKHEAD/FWD FACE - DI | INSP | GR1 | 1
Aircraft-15 | 533103-01-1 | FRAME 46/PRESSURE BULKHEAD/AFT FACE - DI | INSP | GR2 | 4 |  |  | 12 Y | [8 empty] | 2021-01-19
Aircraft-15 | 533103-01-1 | TEMPORARY PROTECTION TO INSPECTION AREAS | LUB | GR2 | 0.1 |  |  | 12 Y | [8 empty] | 2021-01-19
Aircraft-15 | 533103-01-1 | TEMPORARY PROTECTION TO INSPECTION AREAS | LUB | MAP | 0.5 |  |  | 12 Y | [8 empty] | 2021-01-19
Aircraft-15 | 533105-01-2 | MLG BAY FUSELAGE SIDE PANELS - DI | INSP | GR1 | 1.5 |  |  | 6 Y | [8 empty] | 2033-01-19
Aircraft-15 | 533110-01-1 | NECESSARY PROCEDURES TO INSP. | ABAC | GR2 | 5
Aircraft-15 | 533110-01-1 | LONGITITUDINAL FLOOR BEAMS - DI | INSP | GR2 | 1
Aircraft-15 | 533110-01-1 | LONGITITUDINAL FLOOR BEAMS - NDT | INSP | NDT | 3
Aircraft-15 | 533110-01-1 | FINAL CONFIGURATION AFTER INSP. | FEAC | GR2 | 8
Aircraft-15 | 533111-01-3 | PRESSURE DECK MEMBRANES LOWER SURFACE - DI | INSP | GR1 | 1.5 | 13600 | 6800 | 6 Y | [6 empty] | 45618 | 22472 | 2033-01-19
Aircraft-15 | 533128-01-7 | LEFT EMERGENCY EXIT SKIN CUTOUT - DI | INSP | ESHS | 1.5 | 18300 | 9100 | [7 empty] | 59746 | 29639
Aircraft-15 | 533128-01-7 | RIGHT EMERGENCY EXIT SKIN CUTOUT - DI | INSP | ESHS | 1.5 | 18300 | 9100 | [7 empty] | 59746 | 29639
Aircraft-15 | 533129-01-1 | RISER DUCT AND CABIN AIR OUTLET - REMOVE | FEAC | GR2 | 4 |  |  | 6 Y | [8 empty] | 2021-01-19
Aircraft-15 | 533129-01-1 | EMRGENCY EXIT CUTOUTS - DI | INSP | GR2 | 3.5 |  |  | 6 Y | [8 empty] | 2021-01-19
Aircraft-15 | 533129-01-1 | TEMPORARY PROTECTION TO INSPECTION AREAS | LUB | GR2 | 0.1 |  |  | 6 Y | [8 empty] | 2021-01-19
Aircraft-15 | 533129-01-1 | TEMPORARY PROTECTION TO INSPECTION AREAS | LUB | MAP | 0.5 |  |  | 6 Y | [8 empty] | 2021-01-19
Aircraft-15 | 533129-01-1 | RISER DUCT AND CABIN AIR OUTLET - INSTALL | FEAC | GR2 | 4 |  |  | 6 Y | [8 empty] | 2021-01-19
Aircraft-15 | 533130-01-1 | ANTI-COLLISION LIGHT - REMOVE | ABAC | GR4 | 1.5 |  |  | 12 Y | [8 empty] | 2033-01-19
Aircraft-15 | 533130-01-1 | ANTI-COLLISION LIGHT SKIN CUTOUT - DI | INSP | ESHS | 0.5 |  |  | 12 Y | [8 empty] | 2033-01-19
Aircraft-15 | 533130-01-1 | ANTI-COLLISION LIGHT - INSTALL | FEAC | GR4 | 2.5 |  |  | 12 Y | [8 empty] | 2033-01-19
Aircraft-15 | 533130-01-1 | ANTI-COLLISION LIGHT - OP/C | TEST | GR4 | 0.5 |  |  | 12 Y | [8 empty] | 2033-01-19
Aircraft-15 | 533131-01-1 | NECESSARY PROCEDURES TO INSP - REMOVE | ABAC | GR4 | 3 |  |  | 12 Y | [8 empty] | 2033-01-19
Aircraft-15 | 533131-01-1 | SKIN AROUND ADF-1 ANTENNA CUTOUT - DI | INSP | ESHS | 0.5 |  |  | 12 Y | [8 empty] | 2033-01-19
Aircraft-15 | 533131-01-1 | FINAL CONFIGURATION AFTER INSP - INSTALL | FEAC | GR4 | 4 |  |  | 12 Y | [8 empty] | 2033-01-19
Aircraft-15 | 533131-01-1 | ADF-1 ANTENNA - OP/C | TEST | GR4 | 0.5 |  |  | 12 Y | [8 empty] | 2033-01-19
Aircraft-15 | 533133-01-5 | CENTER FUSELAGE/EXT.SURFACE/FR35 TO 47-GVI | INSP | ESHS | 1 |  | 5000 | [8 empty] | 30000
Aircraft-15 | 533135-01-1 | SIDEWALL PANELS/AIR SUPPLY DUCTS - REMOVE | ABAC | GR2 | 2 |  |  | 12 Y | [8 empty] | 2021-01-19
Aircraft-15 | 533135-01-1 | FUSELAGE STRUCTURE / FR36 TO FR46 - GVI | INSP | GR2 | 2 |  |  | 12 Y | [8 empty] | 2021-01-19
Aircraft-15 | 533135-01-1 | TEMPORARY PROTECTION TO INSPECTION AREAS | LUB | GR2 | 0.1 |  |  | 12 Y | [8 empty] | 2021-01-19
Aircraft-15 | 533135-01-1 | TEMPORARY PROTECTION TO INSPECTION AREAS | LUB | MAP | 0.5 |  |  | 12 Y | [8 empty] | 2021-01-19
Aircraft-15 | 533135-01-1 | SIDEWALL PANELS/AIR SUPPLY DUCTS - INSTALL | FEAC | GR2 | 4.5 |  |  | 12 Y | [8 empty] | 2021-01-19
Aircraft-15 | 533136-01-1 | LEFT MAIN LANDING GEAR AND GEAR BAY - GVI | INSP | GR1 | 0.5 |  |  | 6 Y |  |  | 20641 | 8395 | 2014-05-07 |  |  |  | 2020-05-07
Aircraft-15 | 533136-01-1 | TEMPORARY PROTECTION TO INSPECTION AREAS | LUB | GR1 | 0.1 |  |  | 6 Y |  |  | 20641 | 8395 | 2014-05-07 |  |  |  | 2020-05-07
Aircraft-15 | 533136-01-1 | TEMPORARY PROTECTION TO INSPECTION AREAS | LUB | MAP | 1.4 |  |  | 6 Y |  |  | 20641 | 8395 | 2014-05-07 |  |  |  | 2020-05-07
Aircraft-15 | 533136-01-1 | RIGHT MAIN LANDING GEAR AND GEAR BAY - GVI | INSP | GR1 | 0.5 |  |  | 6 Y |  |  | 20641 | 8395 | 2014-05-07 |  |  |  | 2020-05-07
Aircraft-15 | 533136-01-1 | TEMPORARY PROTECTION TO INSPECTION AREAS | LUB | GR1 | 0.1 |  |  | 6 Y |  |  | 20641 | 8395 | 2014-05-07 |  |  |  | 2020-05-07
Aircraft-15 | 533136-01-1 | TEMPORARY PROTECTION TO INSPECTION AREAS | LUB | MAP | 1.4 |  |  | 6 Y |  |  | 20641 | 8395 | 2014-05-07 |  |  |  | 2020-05-07
Aircraft-15 | 533138-01-1 | NECESSARY PROCEDURES TO INSP. | ABAC | ICH | 1 | 34900 | 17400 | [7 empty] | 80000 | 40000
Aircraft-15 | 533138-01-1 | CNTR FUSELAGE/LONGITUD.LAP JOINT/FR 42 -DI | INSP | GR2 | 0.5 | 34900 | 17400 | [7 empty] | 80000 | 40000
Aircraft-15 | 533138-01-1 | FINAL CONFIGURATION AFTER INSP. | FEAC | ICH | 2 | 34900 | 17400 | [7 empty] | 80000 | 40000
Aircraft-15 | 533139-01-6 | COVE LIGHT PANELS/RISER DUCTS - REMOVE | ABAC | GR2 | 3 | 14900 | 7400 | [7 empty] | 53881 | 26814
Aircraft-15 | 533139-01-6 | FRAME FLANGES AND BEAM FLANGE - DI | INSP | GR2 | 3.5 | 14900 | 7400 | [7 empty] | 53881 | 26814
Aircraft-15 | 533139-01-6 | COVE LIGHT PANELS/RISER DUCTS - INSTALL | FEAC | GR2 | 4.5 | 14900 | 7400 | [7 empty] | 53881 | 26814
Aircraft-15 | 533140-01-2 | NECESSARY PROCEDURES TO INSP. | ABAC | ESHS | 0.5
Aircraft-15 | 533140-01-2 | FRAME 47 CIRCUNFERENTIAL SKIN - DI | INSP | ESHS | 0.5
Aircraft-15 | 533140-01-2 | FRAME 47 CIRCUNFERENTIAL SKIN - NDT | INSP | NDT | 2.5
Aircraft-15 | 533140-01-2 | FINAL CONFIGURATION AFTER INSP. | FEAC | ESHS | 0.5
Aircraft-15 | 533141-01-1 | FUSELAGE SKIN EXTERNAL SURFACE - DI | INSP | ESHS | 0.5 | 19600 | 9800 | [7 empty] | 77200 | 38600
Aircraft-15 | 533151-01-1 | KEELBEAM BOX FROM FR 35 TO FR 47 - DI | INSP | GR2 | 2.5 |  |  | 6 Y |  |  | 20641 | 8395 | 2014-05-07 |  |  |  | 2020-05-07
Aircraft-15 | 533151-01-1 | TEMPORARY PROTECTION TO INSPECTION AREAS | LUB | GR2 | 0.1 |  |  | 6 Y |  |  | 20641 | 8395 | 2014-05-07 |  |  |  | 2020-05-07
Aircraft-15 | 533151-01-1 | TEMPORARY PROTECTION TO INSPECTION AREAS | LUB | MAP | 0.5 |  |  | 6 Y |  |  | 20641 | 8395 | 2014-05-07 |  |  |  | 2020-05-07
Aircraft-15 | 533152-01-7 | POTABLE WATER TANK - REMOVE | ABAC | GR2 | 2.5 |  |  | 6 Y | [8 empty] | 2021-01-19
Aircraft-15 | 533152-01-7 | RECIRCULATION FILTER - REMOVE | ABAC | GR2 | 1 |  |  | 6 Y | [8 empty] | 2021-01-19
Aircraft-15 | 533152-01-7 | MIXER UNIT - REMOVE | ABAC | GR2 | 3.5 |  |  | 6 Y | [8 empty] | 2021-01-19
Aircraft-15 | 533152-01-7 | PRES. BULKHEAD/ZONES 137 AND 138 - DI | INSP | GR2 | 5.5 |  |  | 6 Y | [8 empty] | 2021-01-19
Aircraft-15 | 533152-01-7 | TEMPORARY PROTECTION TO INSPECTION AREAS | LUB | GR2 | 0.1 |  |  | 6 Y | [8 empty] | 2021-01-19
Aircraft-15 | 533152-01-7 | TEMPORARY PROTECTION TO INSPECTION AREAS | LUB | MAP | 0.5 |  |  | 6 Y | [8 empty] | 2021-01-19
Aircraft-15 | 533152-01-7 | MIXER UNIT - INSTALL | FEAC | GR2 | 6 |  |  | 6 Y | [8 empty] | 2021-01-19
Aircraft-15 | 533152-01-7 | RECIRCULATION FILTER - INSTALL | FEAC | GR2 | 1 |  |  | 6 Y | [8 empty] | 2021-01-19
Aircraft-15 | 533152-01-7 | POTABLE WATER TANK - INSTALL | FEAC | GR2 | 6 |  |  | 6 Y | [8 empty] | 2021-01-19
Aircraft-15 | 533153-02-1 | PRESSURE BULKHEAD/FR 35/AFT FACE-LOWER-GVI | INSP | GR2 | 0.5 |  |  | 6 Y |  |  | 20641 | 8395 | 2014-05-07 |  |  |  | 2020-05-07
Aircraft-15 | 533153-02-1 | TEMPORARY PROTECTION TO INSPECTION AREAS | LUB | GR2 | 0.1 |  |  | 6 Y |  |  | 20641 | 8395 | 2014-05-07 |  |  |  | 2020-05-07
Aircraft-15 | 533153-02-1 | TEMPORARY PROTECTION TO INSPECTION AREAS | LUB | MAP | 0.5 |  |  | 6 Y |  |  | 20641 | 8395 | 2014-05-07 |  |  |  | 2020-05-07
Aircraft-15 | 533154-01-1 | LEFT MLG DOOR ACTUATOR FITTINGS - DI | INSP | GR1 | 1 |  |  | 6 Y |  |  | 20641 | 8395 | 2014-05-07 |  |  |  | 2020-05-07
Aircraft-15 | 533154-01-1 | TEMPORARY PROTECTION TO INSPECTION AREAS | LUB | GR1 | 0.1 |  |  | 6 Y |  |  | 20641 | 8395 | 2014-05-07 |  |  |  | 2020-05-07
Aircraft-15 | 533154-01-1 | TEMPORARY PROTECTION TO INSPECTION AREAS | LUB | MAP | 1.4 |  |  | 6 Y |  |  | 20641 | 8395 | 2014-05-07 |  |  |  | 2020-05-07
Aircraft-15 | 533154-01-1 | RIGHT MLG DOOR ACTUATOR FITTINGS - DI | INSP | GR1 | 1 |  |  | 6 Y |  |  | 20641 | 8395 | 2014-05-07 |  |  |  | 2020-05-07
Aircraft-15 | 533154-01-1 | TEMPORARY PROTECTION TO INSPECTION AREAS | LUB | GR1 | 0.1 |  |  | 6 Y |  |  | 20641 | 8395 | 2014-05-07 |  |  |  | 2020-05-07
Aircraft-15 | 533154-01-1 | TEMPORARY PROTECTION TO INSPECTION AREAS | LUB | MAP | 1.4 |  |  | 6 Y |  |  | 20641 | 8395 | 2014-05-07 |  |  |  | 2020-05-07
Aircraft-15 | 533180-01-2 | NECESSARY PROCEDURES TO INSP. | ABAC | GR2 | 3 | 9000 | 4500 | [7 empty] | 76383 | 37327
Aircraft-15 | 533180-01-2 | UPPER SURFACE/PRESSURE DECK MEMBRANES -NDT | INSP | NDT | 1.5 | 9000 | 4500 | [7 empty] | 76383 | 37327
Aircraft-15 | 533180-01-2 | FINAL CONFIGURATION AFTER INSP. | FEAC | GR2 | 4 | 9000 | 4500 | [7 empty] | 76383 | 37327
Aircraft-15 | 533181-01-2 | NECESSARY PROCEDURES TO INSP. | ABAC | GR2 | 2 | 15100 | 7500 | [7 empty] | 75555 | 36857
Aircraft-15 | 533181-01-2 | CENTER FUSELAGE/LONGITUD.BEAMS FLANGES-NDT | INSP | NDT | 0.5 | 15100 | 7500 | [7 empty] | 75555 | 36857
Aircraft-15 | 533181-01-2 | FINAL CONFIGURATION AFTER INSP. | FEAC | GR2 | 3 | 15100 | 7500 | [7 empty] | 75555 | 36857
Aircraft-15 | 533182-01-1 | NECESSARY PROCEDURES TO INSP. | ABAC | GR2 | 1.5 | 40000 | 20000 | [7 empty] | 96000 | 48000
Aircraft-15 | 533182-01-1 | CENTER FUSELAGE//CONNECTION PLATES/FR43-DI | INSP | GR2 | 1 | 40000 | 20000 | [7 empty] | 96000 | 48000
Aircraft-15 | 533182-01-1 | FINAL CONFIGURATION AFTER INSP. | FEAC | GR2 | 2 | 40000 | 20000 | [7 empty] | 96000 | 48000
Aircraft-15 | 533185-01-2 | NECESSARY PROCEDURES TO INSP. | ABAC | GR2 | 4 | 62500 | 31200 | [7 empty] | 96000 | 48000
Aircraft-15 | 533185-01-2 | PRESSURE DECK MEMBRANE/CENTER WING BOX-NDT | INSP | NDT | 1 | 62500 | 31200 | [7 empty] | 96000 | 48000
Aircraft-15 | 533185-01-2 | FINAL CONFIGURATION AFTER INSP. | FEAC | GR2 | 5 | 62500 | 31200 | [7 empty] | 96000 | 48000
Aircraft-15 | 533186-01-1 | NECESSARY PROCEDURES TO INSP. | ABAC | GR2 | 1.5 | 30000 | 15000 | [7 empty] | 80000 | 40000
Aircraft-15 | 533186-01-1 | FR35/FWD FACE TO PRES.BULKHEAD ATTACH.-DI | INSP | ESHS | 1 | 30000 | 15000 | [7 empty] | 80000 | 40000
Aircraft-15 | 533186-01-1 | FR35/FWD FACE TO PRES.BULKHEAD ATTACH.-NDT | INSP | NDT | 0.5 | 30000 | 15000 | [7 empty] | 80000 | 40000
Aircraft-15 | 533186-01-1 | FINAL CONFIGURATION AFTER INSP. | FEAC | GR2 | 3 | 30000 | 15000 | [7 empty] | 80000 | 40000
Aircraft-15 | 533188-01-1 | PRESSURE BULKHEAD/AFT FACE/LOWER PART - DI | INSP | GR2 | 0.5 |  | 8400 | [8 empty] | 30300
Aircraft-15 | 533189-01-4 | NECESSARY PROCEDURES TO INSP. | ABAC | GR2 | 5 | 33000 | 16500 | [7 empty] | 44362 | 21120
Aircraft-15 | 533189-01-4 | ANGLE FITTING ATTACH/FR 36 AT STR 30 - NDT | INSP | NDT | 0.5 | 33000 | 16500 | [7 empty] | 44362 | 21120
Aircraft-15 | 533189-01-4 | FINAL CONFIGURATION AFTER INSP. | FEAC | GR2 | 7 | 33000 | 16500 | [7 empty] | 44362 | 21120
Aircraft-15 | 533900-01-1 | RUBBER FLAP DRAIN VALVE HOLES - OP/C | TEST | GR2 | 0.5 |  |  | 36 M |  |  | 35429 | 14104 | 2017-12-16 |  |  |  | 2020-12-16
Aircraft-15 | 534103-01-1 | LEFT CABIN WINDOW FORGINGS - DI | INSP | ESHS | 2
Aircraft-15 | 534103-01-1 | RIGHT CABIN WINDOW FORGINGS - DI | INSP | ESHS | 2
Aircraft-15 | 534107-01-1 | AFT AND BULK CARGO FLOOR PANELS - REMOVE | ABAC | GR2 | 8.5 |  |  | 6 Y |  |  | 20641 | 8395 | 2014-05-07 |  |  |  | 2020-05-07
Aircraft-15 | 534107-01-1 | FUSELAGE INTERNAL STRUCTURE - DI | INSP | GR2 | 9.5 |  |  | 6 Y |  |  | 20641 | 8395 | 2014-05-07 |  |  |  | 2020-05-07
Aircraft-15 | 534107-01-1 | TEMPORARY PROTECTION TO INSPECTION AREAS | LUB | GR2 | 0.1 |  |  | 6 Y |  |  | 20641 | 8395 | 2014-05-07 |  |  |  | 2020-05-07
Aircraft-15 | 534107-01-1 | TEMPORARY PROTECTION TO INSPECTION AREAS | LUB | MAP | 0.5 |  |  | 6 Y |  |  | 20641 | 8395 | 2014-05-07 |  |  |  | 2020-05-07
Aircraft-15 | 534107-01-1 | AFT AND BULK CARGO FLOOR PANELS - INSTALL | FEAC | GR2 | 14.5 |  |  | 6 Y |  |  | 20641 | 8395 | 2014-05-07 |  |  |  | 2020-05-07
Aircraft-15 | 534108-01-2 | FUSELAGE EXTERNAL SURFACE - GVI | INSP | ESHS | 0.5 |  | 3000 |  | A-CHECK |  | 35429 | 14104 | 2017-12-16 |  |  | 17104
Aircraft-15 | 534111-01-1 | NECESSARY PROCEDURES TO INSP. | ABAC | GR4 | 0.5 |  |  | 12 Y | [8 empty] | 2033-01-19
Aircraft-15 | 534111-01-1 | MAIN STRUCT/FR47 THRU 70/ADF-2 ANTENNA -DI | INSP | ESHS | 0.5 |  |  | 12 Y | [8 empty] | 2033-01-19
Aircraft-15 | 534111-01-1 | FINAL CONFIGURATION AFTER INSP. | FEAC | GR4 | 0.5 |  |  | 12 Y | [8 empty] | 2033-01-19
Aircraft-15 | 534112-01-1 | VHF -3 ANTENNA - REMOVE | ABAC | GR4 | 0.5 |  |  | 12 Y | [8 empty] | 2033-01-19
Aircraft-15 | 534112-01-1 | VHF -3 ANTENNA CUTOUT - DI | INSP | ESHS | 0.5 |  |  | 12 Y | [8 empty] | 2033-01-19
Aircraft-15 | 534112-01-1 | VHF -3 ANTENNA - INSTALL | FEAC | GR4 | 0.5 |  |  | 12 Y | [8 empty] | 2033-01-19
Aircraft-15 | 534112-01-1 | VHF-3 ANTENNA - OP/C | TEST | GR4 | 0.5 |  |  | 12 Y | [8 empty] | 2033-01-19
Aircraft-15 | 534118-01-4 | REAR FUSELAGE/EXTERNAL SURFACE/STRG 23-GVI | INSP | ESHS | 0.5 |  | 3000 |  | A-CHECK | [6 empty] | 30000
Aircraft-15 | 534123-01-5 | NECESSARY PROCEDURES TO INSP. | ABAC | ESHS | 2 | 11100 | 5500 | [7 empty] | 73428 | 35784
Aircraft-15 | 534123-01-5 | NECESSARY PROCEDURES TO INSP. | ABAC | ICH | 2 | 11100 | 5500 | [7 empty] | 73428 | 35784
Aircraft-15 | 534123-01-5 | REAR FUSELAGE/INT.STRUCT/FR66 AND FR68-NDT | INSP | NDT | 1 | 11100 | 5500 | [7 empty] | 73428 | 35784
Aircraft-15 | 534123-01-5 | FINAL CONFIGURATION AFTER INSP. | FEAC | ESHS | 3 | 11100 | 5500 | [7 empty] | 73428 | 35784
Aircraft-15 | 534123-01-5 | FINAL CONFIGURATION AFTER INSP. | FEAC | ICH | 3 | 11100 | 5500 | [7 empty] | 73428 | 35784
Aircraft-15 | 534124-01-3 | NECESSARY PROCEDURES TO INSP. | ABAC | ICH | 1.5 |  | 7500 | [8 empty] | 32700
Aircraft-15 | 534124-01-3 | REAR FSLG/AFT PASSENG/CREW DOOR CUTOUT-NDT | INSP | NDT | 0.5 |  | 7500 | [8 empty] | 32700
Aircraft-15 | 534124-01-3 | FINAL CONFIGURATION AFTER INSP. | FEAC | ICH | 2 |  | 7500 | [8 empty] | 32700
Aircraft-15 | 534125-01-6 | REAR FUSELAG/EXT.SURF/WATER SERV.PANEL-NDT | INSP | NDT | 0.5 |  | 3000 |  | A-CHECK | [6 empty] | 33426
Aircraft-15 | 534126-01-6 | REAR FUSELAG/EXT.SURF/WASTE SERV.PANEL-NDT | INSP | NDT | 0.5 |  | 1700 |  | A-CHECK | [6 empty] | 27863
Aircraft-15 | 534127-01-3 | NECESSARY PROCEDURES TO INSP. | ABAC | ICH | 1.5 |  | 5800 | [8 empty] | 28700
Aircraft-15 | 534127-01-3 | REAR FUSELAGE/LATERAL FRAME 68 JOINT - NDT | INSP | NDT | 0.5 |  | 5800 | [8 empty] | 28700
Aircraft-15 | 534127-01-3 | FINAL CONFIGURATION AFTER INSP. | FEAC | ICH | 2 |  | 5800 | [8 empty] | 28700
Aircraft-15 | 534128-01-6 | MAIN STRUCT.FR47 THRU 70 SYST/EXT.SURF.-DI | INSP | ESHS | 0.5
Aircraft-15 | 534131-01-9 | LEFT AFT PAX/CREW DOOR CUTOUTS - GVI | INSP | ESHS | 1 |  | 23800 | [8 empty] | 28626
Aircraft-15 | 534131-01-9 | RIGHT AFT PAX/CREW DOOR CUTOUTS - GVI | INSP | ESHS | 1 |  | 23800 | [8 empty] | 28626
Aircraft-15 | 534132-01-10 | AFT PAX/CREW DOOR CUTOUT UPR CORNER - DI | INSP | GR2 | 1 |  | 6900 |  |  |  | 35429 | 14104 | 2017-12-16 |  |  | 21004
Aircraft-15 | 534134-01-1 | LEFT AFT PAX/CREW DOOR STOP FITTINGS - DI | INSP | GR2 | 1.5 |  |  | 12 Y | [8 empty] | 2021-01-19
Aircraft-15 | 534134-01-1 | RIGHT AFT PAX/CREW DOOR STOP FITTINGS - DI | INSP | GR2 | 1.5 |  |  | 12 Y | [8 empty] | 2021-01-19
Aircraft-15 | 534135-01-4 | EQUIPMENT AND FURNISHING - REMOVE | ABAC | ICH | 6.5 |  |  | 6 Y |  |  | 20641 | 8395 | 2014-05-07 |  |  |  | 2020-05-07
Aircraft-15 | 534135-01-4 | LEFT AFT PAX/CREW DOOR CUTOUT - DI | INSP | GR2 | 1 |  |  | 6 Y |  |  | 20641 | 8395 | 2014-05-07 |  |  |  | 2020-05-07
Aircraft-15 | 534135-01-4 | TEMPORARY PROTECTION TO INSPECTION AREAS | LUB | GR2 | 0.1 |  |  | 6 Y |  |  | 20641 | 8395 | 2014-05-07 |  |  |  | 2020-05-07
Aircraft-15 | 534135-01-4 | TEMPORARY PROTECTION TO INSPECTION AREAS | LUB | MAP | 0.5 |  |  | 6 Y |  |  | 20641 | 8395 | 2014-05-07 |  |  |  | 2020-05-07
Aircraft-15 | 534135-01-4 | EQUIPAMENT AND FURNISHING - INSTALL | FEAC | ICH | 3 |  |  | 6 Y |  |  | 20641 | 8395 | 2014-05-07 |  |  |  | 2020-05-07
Aircraft-15 | 534135-01-4 | EQUIPMENT AND FURNISHING - REMOVE | ABAC | ICH | 6.5 |  |  | 6 Y |  |  | 20641 | 8395 | 2014-05-07 |  |  |  | 2020-05-07
Aircraft-15 | 534135-01-4 | RIGHT AFT PAX/CREW DOOR CUTOUT - DI | INSP | GR2 | 1 |  |  | 6 Y |  |  | 20641 | 8395 | 2014-05-07 |  |  |  | 2020-05-07
Aircraft-15 | 534135-01-4 | TEMPORARY PROTECTION TO INSPECTION AREAS | LUB | GR2 | 0.1 |  |  | 6 Y |  |  | 20641 | 8395 | 2014-05-07 |  |  |  | 2020-05-07
Aircraft-15 | 534135-01-4 | TEMPORARY PROTECTION TO INSPECTION AREAS | LUB | MAP | 0.5 |  |  | 6 Y |  |  | 20641 | 8395 | 2014-05-07 |  |  |  | 2020-05-07
Aircraft-15 | 534135-01-4 | EQUIPAMENT AND FURNISHING - INSTALL | FEAC | ICH | 3 |  |  | 6 Y |  |  | 20641 | 8395 | 2014-05-07 |  |  |  | 2020-05-07
Aircraft-15 | 534136-01-1 | AFT PASSENGER/CREW DOOR CUTOUTS - DI | INSP | GR2 | 5 |  |  | 12 Y | [8 empty] | 2021-01-19
Aircraft-15 | 534136-01-1 | AFT PAX/CREW DOOR/SCUFF-PLATES - INSTALL | FEAC | GR2 | 5 |  |  | 12 Y | [8 empty] | 2021-01-19
Aircraft-15 | 534140-01-12 | SKIN AROUND OUTFLOW VALVE CUTOUT - GVI | INSP | ESHS | 0.5 |  | 7700 | [8 empty] | 43990
Aircraft-15 | 534141-01-11 | FUSELAGE/AROUND WATER SERVICE PANEL - DI | INSP | ESHS | 0.5 |  | 11800 | [8 empty] | 37436
Aircraft-15 | 534142-01-9 | MAIN STRUCUT/FSLG/AROUND OUTFLOW VALVE- DI | INSP | ESHS | 0.5 |  | 13700 | [8 empty] | 35400
Aircraft-15 | 534143-01-3 | NECESSARY_PROCEDURES TO INSP. - REMOVE | ABAC | GR2 | 1.5 |  |  | 6 Y |  |  | 20641 | 8395 | 2014-05-07 |  |  |  | 2020-05-07
Aircraft-15 | 534143-01-3 | NECESSARY_PROCEDURES TO INSP. - REMOVE | ABAC | ICH | 2.5 |  |  | 6 Y |  |  | 20641 | 8395 | 2014-05-07 |  |  |  | 2020-05-07
Aircraft-15 | 534143-01-3 | MAIN STRUCT.FR47 THRU 70/AFT PASSENGER -DI | INSP | GR2 | 1.5 |  |  | 6 Y |  |  | 20641 | 8395 | 2014-05-07 |  |  |  | 2020-05-07
Aircraft-15 | 534143-01-3 | TEMPORARY PROTECTION TO INSPECTION AREAS | LUB | GR2 | 0.1 |  |  | 6 Y |  |  | 20641 | 8395 | 2014-05-07 |  |  |  | 2020-05-07
Aircraft-15 | 534143-01-3 | TEMPORARY PROTECTION TO INSPECTION AREAS | LUB | MAP | 0.5 |  |  | 6 Y |  |  | 20641 | 8395 | 2014-05-07 |  |  |  | 2020-05-07
Aircraft-15 | 534143-01-3 | FINAL CONFIGURATION AFTER INSP. - INSTALL | FEAC | GR2 | 2.5 |  |  | 6 Y |  |  | 20641 | 8395 | 2014-05-07 |  |  |  | 2020-05-07
Aircraft-15 | 534143-01-3 | FINAL CONFIGURATION AFTER INSP. - INSTALL | FEAC | ICH | 4 |  |  | 6 Y |  |  | 20641 | 8395 | 2014-05-07 |  |  |  | 2020-05-07
Aircraft-15 | 534144-01-1 | FUSELAGE INTERNAL STRUCTURE, 171/172 - DI | INSP | GR2 | 1.5 |  |  | 6 Y |  |  | 20641 | 8395 | 2014-05-07 |  |  |  | 2020-05-07
Aircraft-15 | 534144-01-1 | TEMPORARY PROTECTION TO INSPECTION AREAS | LUB | GR2 | 0.1 |  |  | 6 Y |  |  | 20641 | 8395 | 2014-05-07 |  |  |  | 2020-05-07
Aircraft-15 | 534144-01-1 | TEMPORARY PROTECTION TO INSPECTION AREAS | LUB | MAP | 0.5 |  |  | 6 Y |  |  | 20641 | 8395 | 2014-05-07 |  |  |  | 2020-05-07
Aircraft-15 | 534146-01-1 | AFT CABIN FLOOR PANELS - REMOVE | ABAC | GR2 | 4.5 |  |  | 12 Y | [8 empty] | 2021-01-19
Aircraft-15 | 534146-01-1 | CABIN FLOOR STRUCTURE - GVI | INSP | GR2 | 1.5 |  |  | 12 Y | [8 empty] | 2021-01-19
Aircraft-15 | 534146-01-1 | TEMPORARY PROTECTION TO INSPECTION AREAS | LUB | GR2 | 0.1 |  |  | 12 Y | [8 empty] | 2021-01-19
Aircraft-15 | 534146-01-1 | TEMPORARY PROTECTION TO INSPECTION AREAS | LUB | MAP | 0.5 |  |  | 12 Y | [8 empty] | 2021-01-19
Aircraft-15 | 534146-01-1 | AFT CABIN FLOOR PANELS - INSTALL | FEAC | GR2 | 6.5 |  |  | 12 Y | [8 empty] | 2021-01-19
Aircraft-15 | 534147-01-1 | LAVATORYS D/E AND AFT GALLEY G5 - REMOVE | ABAC | GR2 | 34.5 |  |  | 6 Y |  |  | 20641 | 8395 | 2014-05-07 |  |  |  | 2020-05-07
Aircraft-15 | 534147-01-1 | AFT PAX CABIN FLOOR PANELS - REMOVE | ABAC | GR2 | 6 |  |  | 6 Y |  |  | 20641 | 8395 | 2014-05-07 |  |  |  | 2020-05-07
Aircraft-15 | 534147-01-1 | CABIN FLOOR STUCTURE - DI | INSP | GR2 | 4 |  |  | 6 Y |  |  | 20641 | 8395 | 2014-05-07 |  |  |  | 2020-05-07
Aircraft-15 | 534147-01-1 | TEMPORARY PROTECTION TO INSPECTION AREAS | LUB | GR2 | 0.1 |  |  | 6 Y |  |  | 20641 | 8395 | 2014-05-07 |  |  |  | 2020-05-07
Aircraft-15 | 534147-01-1 | TEMPORARY PROTECTION TO INSPECTION AREAS | LUB | MAP | 0.5 |  |  | 6 Y |  |  | 20641 | 8395 | 2014-05-07 |  |  |  | 2020-05-07
Aircraft-15 | 534147-01-1 | AFT PAX CABIN FLOOR PANELS - INSTALL | FEAC | GR2 | 14 |  |  | 6 Y |  |  | 20641 | 8395 | 2014-05-07 |  |  |  | 2020-05-07
Aircraft-15 | 534147-01-1 | LAVATORYS D/E AND AFT GALLEY - INSTALL | FEAC | GR2 | 36 |  |  | 6 Y |  |  | 20641 | 8395 | 2014-05-07 |  |  |  | 2020-05-07
Aircraft-15 | 534147-01-1 | LAV. D/E AND AFT GALLEY G5 (WIRING) - REM | ABAC | GR4 | 1.5 |  |  | 6 Y |  |  | 20641 | 8395 | 2014-05-07 |  |  |  | 2020-05-07
Aircraft-15 | 534147-01-1 | LAV. D/E AND AFT GALLEY G5 (WIRING) - INST | FEAC | GR4 | 3 |  |  | 6 Y |  |  | 20641 | 8395 | 2014-05-07 |  |  |  | 2020-05-07
Aircraft-15 | 534148-01-1 | FAIRINGS ACCESS PANELS - REMOVE | ABAC | GR2 | 15 |  |  | 6 Y |  |  | 20641 | 8395 | 2014-05-07 |  |  |  | 2020-05-07
Aircraft-15 | 534148-01-1 | FUSELAGE EXTERNAL SURFACE - GVI | INSP | ESHS | 1.5 |  |  | 6 Y |  |  | 20641 | 8395 | 2014-05-07 |  |  |  | 2020-05-07
Aircraft-15 | 534148-01-1 | TEMPORARY PROTECTION TO INSPECTION AREAS | LUB | GR2 | 0.1 |  |  | 6 Y |  |  | 20641 | 8395 | 2014-05-07 |  |  |  | 2020-05-07
Aircraft-15 | 534148-01-1 | TEMPORARY PROTECTION TO INSPECTION AREAS | LUB | MAP | 0.5 |  |  | 6 Y |  |  | 20641 | 8395 | 2014-05-07 |  |  |  | 2020-05-07
Aircraft-15 | 534148-01-1 | FAIRINGS ACCESS PANELS - INSTALL | FEAC | GR2 | 23.5 |  |  | 6 Y |  |  | 20641 | 8395 | 2014-05-07 |  |  |  | 2020-05-07
Aircraft-15 | 534150-01-1 | FUSELAGE INTERNAL STRUCTURE - DI | INSP | GR2 | 4 |  |  | 6 Y | [8 empty] | 2021-01-19
Aircraft-15 | 534150-01-1 | TEMPORARY PROTECTION TO INSPECTION AREAS | LUB | GR2 | 0.1 |  |  | 6 Y | [8 empty] | 2021-01-19
Aircraft-15 | 534150-01-1 | TEMPORARY PROTECTION TO INSPECTION AREAS | LUB | MAP | 0.5 |  |  | 6 Y | [8 empty] | 2021-01-19
Aircraft-15 | 534152-01-2 | FUSELAGE INTERNAL STRUCTURE - DI | INSP | GR2 | 1.5 |  |  | 12 Y | [8 empty] | 2033-01-19
Aircraft-15 | 534153-01-2 | AFT CARGO DOOR HINGE FITTINGS - DI | INSP | GR2 | 1.5 |  |  | 12 Y | [8 empty] | 2033-01-19
Aircraft-15 | 534153-01-2 | TEMPORARY PROTECTION TO INSPECTION AREAS | LUB | GR2 | 0.1 |  |  | 12 Y | [8 empty] | 2033-01-19
Aircraft-15 | 534153-01-2 | TEMPORARY PROTECTION TO INSPECTION AREAS | LUB | MAP | 0.5 |  |  | 12 Y | [8 empty] | 2033-01-19
Aircraft-15 | 534154-01-1 | NECESSARY PROCEDURES TO INSP. | ABAC | ESHS | 1 | 77200 | 38600 | [7 empty] | 96000 | 48000
Aircraft-15 | 534154-01-1 | NECESSARY PROCEDURES TO INSP. | ABAC | GR2 | 1.5 | 77200 | 38600 | [7 empty] | 96000 | 48000
Aircraft-15 | 534154-01-1 | NECESSARY PROCEDURES TO INSP. | ABAC | ICH | 3 | 77200 | 38600 | [7 empty] | 96000 | 48000
Aircraft-15 | 534154-01-1 | REAR FUSLAGE/AREA UNDER AFT CARGO DOOR-DI | INSP | GR2 | 0.5 | 77200 | 38600 | [7 empty] | 96000 | 48000
Aircraft-15 | 534154-01-1 | REAR FUSLAGE/AREA UNDER AFT CARGO DOOR-NDT | INSP | NDT | 0.5 | 77200 | 38600 | [7 empty] | 96000 | 48000
Aircraft-15 | 534154-01-1 | FINAL CONFIGURATION AFTER INSP. | FEAC | ESHS | 1 | 77200 | 38600 | [7 empty] | 96000 | 48000
Aircraft-15 | 534154-01-1 | FINAL CONFIGURATION AFTER INSP. | FEAC | GR2 | 1.5 | 77200 | 38600 | [7 empty] | 96000 | 48000
Aircraft-15 | 534154-01-1 | FINAL CONFIGURATION AFTER INSP. | FEAC | ICH | 4 | 77200 | 38600 | [7 empty] | 96000 | 48000
Aircraft-15 | 534155-01-2 | AFT CARGO DOOR ECCENTRIC BOLTS - DI | INSP | GR2 | 2 |  |  | 12 Y | [8 empty] | 2033-01-19
Aircraft-15 | 534156-01-1 | AFT CARGO DOOR LOCK FITTINGS - DI | INSP | GR2 | 2.5
Aircraft-15 | 534157-01-4 | AFT CRG DOOR LOCK FITTINGS - GVI | INSP | GR2 | 0.5 | 27600 | 13800 | 6 Y |  |  | 20641 | 8395 | 2014-05-07 |  | 48241 | 22195 | 2020-05-07
Aircraft-15 | 534157-01-4 | TEMPORARY PROTECTION TO INSPECTION AREAS | LUB | GR2 | 0.1 | 27600 | 13800 | 6 Y |  |  | 20641 | 8395 | 2014-05-07 |  | 48241 | 22195 | 2020-05-07
Aircraft-15 | 534157-01-4 | TEMPORARY PROTECTION TO INSPECTION AREAS | LUB | MAP | 0.5 | 27600 | 13800 | 6 Y |  |  | 20641 | 8395 | 2014-05-07 |  | 48241 | 22195 | 2020-05-07
Aircraft-15 | 534159-01-4 | AFT CARGO DOOR CUTOUT - DI | INSP | ESHS | 1 | 22600 | 11300 |  |  |  | 35429 | 14104 | 2017-12-16 |  | 58029 | 25404
Aircraft-15 | 534160-01-3 | AFT CARGO DOOR CUTOUT - GVI | INSP | GR2 | 0.2 |  |  | 6 Y |  |  | 20641 | 8395 | 2014-05-07 |  |  |  | 2020-05-07
Aircraft-15 | 534160-01-3 | TEMPORARY PROTECTION TO INSPECTION AREAS | LUB | GR2 | 0.1 |  |  | 6 Y |  |  | 20641 | 8395 | 2014-05-07 |  |  |  | 2020-05-07
Aircraft-15 | 534160-01-3 | TEMPORARY PROTECTION TO INSPECTION AREAS | LUB | MAP | 0.5 |  |  | 6 Y |  |  | 20641 | 8395 | 2014-05-07 |  |  |  | 2020-05-07
Aircraft-15 | 534160-02-6 | AFT CARGO DOOR CUTOUT/LATERAL FRAMES - DI | INSP | GR2 | 0.5 | 1400 | 700 |  | A-CHECK |  | 38807 | 15449 | 2018-09-22 |  | 40207 | 16149
Aircraft-15 | 534163-01-1 | AFT CARGO DOOR ACTUAT.ATTACH.BRACKET - GVI | INSP | GR2 | 1 |  | 16700 |  |  |  | 35429 | 14104 | 2017-12-16 |  |  | 30804
Aircraft-15 | 534164-01-1 | BULK CARGO DOOR CUTOUT - DI | INSP | GR2 | 5 |  |  | 6 Y | [8 empty] | 2021-01-19
Aircraft-15 | 534164-01-1 | TEMPORARY PROTECTION TO INSPECTION AREAS | LUB | GR2 | 0.1 |  |  | 6 Y | [8 empty] | 2021-01-19
Aircraft-15 | 534164-01-1 | TEMPORARY PROTECTION TO INSPECTION AREAS | LUB | MAP | 0.5 |  |  | 6 Y | [8 empty] | 2021-01-19
Aircraft-15 | 534167-02-1 | BULK CARGO DOOR STOP FITTINGS - GVI | INSP | GR2 | 0.5 |  |  | 6 Y |  |  | 20641 | 8395 | 2014-05-07 |  |  |  | 2020-05-07
Aircraft-15 | 534167-02-1 | TEMPORARY PROTECTION TO INSPECTION AREAS | LUB | GR2 | 0.1 |  |  | 6 Y |  |  | 20641 | 8395 | 2014-05-07 |  |  |  | 2020-05-07
Aircraft-15 | 534167-02-1 | TEMPORARY PROTECTION TO INSPECTION AREAS | LUB | MAP | 0.5 |  |  | 6 Y |  |  | 20641 | 8395 | 2014-05-07 |  |  |  | 2020-05-07
Aircraft-15 | 534169-01-1 | NECESSARY PROCEDURES TO INSP - REMOVE | ABAC | GR2 | 1 |  |  | 12 Y | [8 empty] | 2033-01-19
Aircraft-15 | 534169-01-1 | MAIN STRUCT/FR 47 THRU 70/FUSELAGE SKIN-DI | INSP | GR2 | 0.5 |  |  | 12 Y | [8 empty] | 2033-01-19
Aircraft-15 | 534169-01-1 | FINAL CONFIGURATION AFTER INSP - INSTALL | FEAC | GR2 | 2 |  |  | 12 Y | [8 empty] | 2033-01-19
Aircraft-15 | 534171-01-2 | NECESSARY PROCEDURES TO INSP. | ABAC | ESHS | 1 | 39800 | 19900 |  |  |  | 35429 | 14104 | 2017-12-16 |  | 75229 | 34004
Aircraft-15 | 534171-01-2 | BULK CARGO DOOR CUTOUT - DI | INSP | ESHS | 1 | 39800 | 19900 |  |  |  | 35429 | 14104 | 2017-12-16 |  | 75229 | 34004
Aircraft-15 | 534171-01-2 | BULK CARGO DOOR CUTOUT - NDT | INSP | NDT | 2 | 39800 | 19900 |  |  |  | 35429 | 14104 | 2017-12-16 |  | 75229 | 34004
Aircraft-15 | 534171-01-2 | FINAL CONFIGURATION AFTER INSP. | FEAC | ESHS | 1 | 39800 | 19900 |  |  |  | 35429 | 14104 | 2017-12-16 |  | 75229 | 34004
Aircraft-15 | 534172-01-2 | BULK CARGO DOOR CUTOUT - GVI | INSP | GR2 | 0.5 | 27200 | 13600 | 6 Y |  |  | 28284 | 11351 | 2016-04-01 |  | 55484 | 24951 | 2022-04-01
Aircraft-15 | 534172-01-2 | TEMPORARY PROTECTION TO INSPECTION AREAS | LUB | GR2 | 0.1 | 27200 | 13600 | 6 Y |  |  | 28284 | 11351 | 2016-04-01 |  | 55484 | 24951 | 2022-04-01
Aircraft-15 | 534172-01-2 | TEMPORARY PROTECTION TO INSPECTION AREAS | LUB | MAP | 0.5 | 27200 | 13600 | 6 Y |  |  | 28284 | 11351 | 2016-04-01 |  | 55484 | 24951 | 2022-04-01
Aircraft-15 | 534185-01-2 | NECESSARY PROCEDURES TO INSP. | ABAC | ESHS | 2 |  | 30000 | [8 empty] | 40300
Aircraft-15 | 534185-01-2 | NECESSARY PROCEDURES TO INSP. | ABAC | GR2 | 0.5 |  | 30000 | [8 empty] | 40300
Aircraft-15 | 534185-01-2 | WASTE SERVICE PANEL CUTOUT - NDT. | INSP | NDT | 1 |  | 30000 | [8 empty] | 40300
Aircraft-15 | 534185-01-2 | FINAL CONFIGURATION AFTER INSP. | FEAC | ESHS | 2.5 |  | 30000 | [8 empty] | 40300
Aircraft-15 | 534185-01-2 | FINAL CONFIGURATION AFTER INSP. | FEAC | GR2 | 1 |  | 30000 | [8 empty] | 40300
Aircraft-15 | 534195-01-2 | NECESSARY_PROCEDURES TO INSP. - REMOVE | ABAC | GR2 | 5 |  |  | 6 Y |  |  | 20641 | 8395 | 2014-05-07 |  |  |  | 2020-05-07
Aircraft-15 | 534195-01-2 | NECESSARY_PROCEDURES TO INSP. - REMOVE | ABAC | ICH | 1.5 |  |  | 6 Y |  |  | 20641 | 8395 | 2014-05-07 |  |  |  | 2020-05-07
Aircraft-15 | 534195-01-2 | MAIN STRUCT.FR47 THRU 70/CABIN FLR STR.-DI | INSP | GR2 | 1 |  |  | 6 Y |  |  | 20641 | 8395 | 2014-05-07 |  |  |  | 2020-05-07
Aircraft-15 | 534195-01-2 | TEMPORARY PROTECTION TO INSPECTION AREAS | LUB | GR2 | 0.1 |  |  | 6 Y |  |  | 20641 | 8395 | 2014-05-07 |  |  |  | 2020-05-07
Aircraft-15 | 534195-01-2 | TEMPORARY PROTECTION TO INSPECTION AREAS | LUB | MAP | 0.5 |  |  | 6 Y |  |  | 20641 | 8395 | 2014-05-07 |  |  |  | 2020-05-07
Aircraft-15 | 534195-01-2 | FINAL CONFIGURATION AFTER INSP. - INSTALL | FEAC | GR2 | 6 |  |  | 6 Y |  |  | 20641 | 8395 | 2014-05-07 |  |  |  | 2020-05-07
Aircraft-15 | 534195-01-2 | FINAL CONFIGURATION AFTER INSP. - INSTALL | FEAC | ICH | 2 |  |  | 6 Y |  |  | 20641 | 8395 | 2014-05-07 |  |  |  | 2020-05-07
Aircraft-15 | 535101-01-1 | REAR PRESS BULKHEAD/FUSELAGE STRUCT - DI | INSP | GR1 | 1.5 |  |  | 6 Y |  |  | 20641 | 8395 | 2014-05-07 |  |  |  | 2020-05-07
Aircraft-15 | 535101-01-1 | TEMPORARY PROTECTION TO INSPECTION AREAS | LUB | GR1 | 0.1 |  |  | 6 Y |  |  | 20641 | 8395 | 2014-05-07 |  |  |  | 2020-05-07
Aircraft-15 | 535101-01-1 | TEMPORARY PROTECTION TO INSPECTION AREAS | LUB | MAP | 1 |  |  | 6 Y |  |  | 20641 | 8395 | 2014-05-07 |  |  |  | 2020-05-07
Aircraft-15 | 535113-01-1 | FUSELAGE SKIN/HORIZONTAL STAB CUTOUT - DI | INSP | GR1 | 0.5 |  |  | 12 Y | [8 empty] | 2021-01-19
Aircraft-15 | 535113-01-1 | TEMPORARY PROTECTION TO INSPECTION AREAS | LUB | GR1 | 0.1 |  |  | 12 Y | [8 empty] | 2021-01-19
Aircraft-15 | 535113-01-1 | TEMPORARY PROTECTION TO INSPECTION AREAS | LUB | MAP | 0.5 |  |  | 12 Y | [8 empty] | 2021-01-19
Aircraft-15 | 535115-01-1 | FUSELAGE/INTERNAL STRUCTURE - DI | INSP | GR1 | 2 |  |  | 12 Y | [8 empty] | 2021-01-19
Aircraft-15 | 535115-01-1 | TEMPORARY PROTECTION TO INSPECTION AREAS | LUB | GR1 | 0.1 |  |  | 12 Y | [8 empty] | 2021-01-19
Aircraft-15 | 535115-01-1 | TEMPORARY PROTECTION TO INSPECTION AREAS | LUB | MAP | 0.5 |  |  | 12 Y | [8 empty] | 2021-01-19
Aircraft-15 | 535117-01-1 | FUSELAGE SKIN/HORIZONTAL STAB CUTOUT - DI | INSP | GR1 | 0.5 |  |  | 12 Y | [8 empty] | 2021-01-19
Aircraft-15 | 535117-01-1 | TEMPORARY PROTECTION TO INSPECTION AREAS | LUB | GR1 | 0.1 |  |  | 12 Y | [8 empty] | 2021-01-19
Aircraft-15 | 535117-01-1 | TEMPORARY PROTECTION TO INSPECTION AREAS | LUB | MAP | 0.5 |  |  | 12 Y | [8 empty] | 2021-01-19
Aircraft-15 | 535121-01-1 | REAR PRESSURE BULKHEAD,ZONES 171/172 - DI | INSP | GR2 | 2 |  |  | 6 Y |  |  | 20641 | 8395 | 2014-05-07 |  |  |  | 2020-05-07
Aircraft-15 | 535121-01-1 | TEMPORARY PROTECTION TO INSPECTION AREAS | LUB | GR2 | 0.1 |  |  | 6 Y |  |  | 20641 | 8395 | 2014-05-07 |  |  |  | 2020-05-07
Aircraft-15 | 535121-01-1 | TEMPORARY PROTECTION TO INSPECTION AREAS | LUB | MAP | 0.5 |  |  | 6 Y |  |  | 20641 | 8395 | 2014-05-07 |  |  |  | 2020-05-07
Aircraft-15 | 535123-01-1 | AFTER GALLEY G5 - REMOVE | ABAC | GR2 | 1.5 |  |  | 12 Y | [8 empty] | 2021-01-19
Aircraft-15 | 535123-01-1 | AFTER GALLEY G5 WIRING - REMOVE | ABAC | GR4 | 0.5 |  |  | 12 Y | [8 empty] | 2021-01-19
Aircraft-15 | 535123-01-1 | REAR PRESSURE BULKHEAD FWD FACE - DI | INSP | GR2 | 2 |  |  | 12 Y | [8 empty] | 2021-01-19
Aircraft-15 | 535123-01-1 | TEMPORARY PROTECTION TO INSPECTION AREAS | LUB | GR2 | 0.1 |  |  | 12 Y | [8 empty] | 2021-01-19
Aircraft-15 | 535123-01-1 | TEMPORARY PROTECTION TO INSPECTION AREAS | LUB | MAP | 0.5 |  |  | 12 Y | [8 empty] | 2021-01-19
Aircraft-15 | 535123-01-1 | AFTER GALLEY G5 WIRING - INSTALL | FEAC | GR4 | 1 |  |  | 12 Y | [8 empty] | 2021-01-19
Aircraft-15 | 535123-01-1 | AFTER GALLEY G5 - INSTALL | FEAC | GR2 | 3 |  |  | 12 Y | [8 empty] | 2021-01-19
Aircraft-15 | 535126-01-1 | FUSELAGE/VERT STAB ATTACH FITTINGS - GVI | INSP | GR1 | 1 |  |  | 12 Y | [8 empty] | 2021-01-19
Aircraft-15 | 535126-01-1 | TEMPORARY PROTECTION TO INSPECTION AREAS | LUB | GR1 | 0.1 |  |  | 12 Y | [8 empty] | 2021-01-19
Aircraft-15 | 535126-01-1 | TEMPORARY PROTECTION TO INSPECTION AREAS | LUB | MAP | 0.5 |  |  | 12 Y | [8 empty] | 2021-01-19
Aircraft-15 | 535151-01-1 | TAIL CONE ATTACHMENT FITTINGS - DI | INSP | GR1 | 1 |  |  | 12 Y | [8 empty] | 2033-01-19
Aircraft-15 | 535151-01-1 | TEMPORARY PROTECTION TO INSPECTION AREAS | LUB | GR1 | 0.5 |  |  | 12 Y | [8 empty] | 2033-01-19
Aircraft-15 | 535162-01-1 | FUSELAGE ATTACH FITTINGS - DI | INSP | GR1 | 1
Aircraft-15 | 535900-01-1 | FUSELAGE DRAINAGE/SINGLE DRAIN PIPE - OP/C | INSP | GR1 | 0.5 |  |  | 8 M | A-CHECK |  | 38807 | 15449 | 2018-09-22 |  |  |  | 2019-05-22
Aircraft-15 | 535900-02-1 | BULK CARGO DOOR RUBBER FLAP DRN VALVE-OP/C | TEST | GR2 | 1 |  |  | 36 M |  |  | 35429 | 14104 | 2017-12-16 |  |  |  | 2020-12-16
Aircraft-15 | 545000-01-1 | ENG 1 PYLON DRAINS - GVI | INSP | GR1 | 0.5 |  |  | 24 M |  |  | 35429 | 14104 | 2017-12-16 |  |  |  | 2019-12-16
Aircraft-15 | 545000-01-1 | ENG 2 PYLON DRAINS - GVI | INSP | GR1 | 0.5 |  |  | 24 M |  |  | 35429 | 14104 | 2017-12-16 |  |  |  | 2019-12-16
Aircraft-15 | 545000-02-1 | LEFT ENGINE PYLON DRAIN LINES - FLOW TEST | INSP | GR1 | 0.5 |  |  | 72 M |  |  | 20641 | 8395 | 2014-05-07 |  |  |  | 2020-05-07
Aircraft-15 | 545000-02-1 | RIGHT ENGINE PYLON DRAIN LINES - FLOW TEST | INSP | GR1 | 0.5 |  |  | 72 M |  |  | 20641 | 8395 | 2014-05-07 |  |  |  | 2020-05-07
Aircraft-15 | 545000-04-1 | PYLONS/COMPARTMENT 'C'/DRAIN SYSTEM - DI | INSP | GR1 | 1 |  |  | 24 M |  |  | 35429 | 14104 | 2017-12-16 |  |  |  | 2019-12-16
Aircraft-15 | 545000-04-1 | PYLONS/COMPARTMENT 'C'/DRAIN SYSTEM - DI | INSP | GR1 | 1 |  |  | 24 M |  |  | 35429 | 14104 | 2017-12-16 |  |  |  | 2019-12-16
Aircraft-15 | 545102-01-12 | NECESSARY PROCEDURES TO INSP. | ABAC | GR1 | 1 | 91400 | 45700 | [7 empty] | 91400 | 45700
Aircraft-15 | 545102-01-12 | PYLON #1/FWD ATTACHMENT BOLT HOLES - DI | INSP | GR1 | 0.5 | 91400 | 45700 | [7 empty] | 91400 | 45700
Aircraft-15 | 545102-01-12 | PYLON #1/FWD ATTACHMENT BOLT HOLES - NDT | INSP | NDT | 1 | 91400 | 45700 | [7 empty] | 91400 | 45700
Aircraft-15 | 545102-01-12 | FINAL CONFIGURATION AFTER INSP. | FEAC | GR1 | 2 | 91400 | 45700 | [7 empty] | 91400 | 45700
Aircraft-15 | 545102-01-12 | NECESSARY PROCEDURES TO INSP. | ABAC | GR1 | 1 | 91400 | 45700 | [7 empty] | 91400 | 45700
Aircraft-15 | 545102-01-12 | PYLON #2/FWD ATTACHMENT BOLT HOLES - DI | INSP | GR1 | 0.5 | 91400 | 45700 | [7 empty] | 91400 | 45700
Aircraft-15 | 545102-01-12 | PYLON #2/FWD ATTACHMENT BOLT HOLES - NDT | INSP | NDT | 1 | 91400 | 45700 | [7 empty] | 91400 | 45700
Aircraft-15 | 545102-01-12 | FINAL CONFIGURATION AFTER INSP. | FEAC | GR1 | 2 | 91400 | 45700 | [7 empty] | 91400 | 45700
Aircraft-15 | 545102-02-6 | ENGINE#1 - REMOVE | ABAC | GR1 | 0.1 | 48400 | 24200 | [7 empty] | 96000 | 48000
Aircraft-15 | 545102-02-6 | PYLON#1 FWD MOUNT FITTING - DI | INSP | GR1 | 2 | 48400 | 24200 | [7 empty] | 96000 | 48000
Aircraft-15 | 545102-02-6 | PYLON#1 FWD MOUNT FITTING - NDT | INSP | NDT | 1 | 48400 | 24200 | [7 empty] | 96000 | 48000
Aircraft-15 | 545102-02-6 | BOLTS / ENGINE#1 - INSTALL | FEAC | GR1 | 2 | 48400 | 24200 | [7 empty] | 96000 | 48000
Aircraft-15 | 545102-02-6 | ENGINE#2 - REMOVE | ABAC | GR1 | 0.1 | 48400 | 24200 | [7 empty] | 96000 | 48000
Aircraft-15 | 545102-02-6 | PYLON#2 FWD MOUNT FITTING - DI | INSP | GR1 | 2 | 48400 | 24200 | [7 empty] | 96000 | 48000
Aircraft-15 | 545102-02-6 | PYLON#2 FWD MOUNT FITTING - NDT | INSP | NDT | 1 | 48400 | 24200 | [7 empty] | 96000 | 48000
Aircraft-15 | 545102-02-6 | BOLTS / ENGINE#2 - INSTALL | FEAC | GR1 | 2 | 48400 | 24200 | [7 empty] | 96000 | 48000
Aircraft-15 | 545103-01-2 | PYLON #1/FWD MOUNT FITTING - DI | INSP | GR1 | 1.5 | 21700 | 10800 |  |  |  | 28284 | 11351 | 2016-04-01 |  | 49984 | 22151
Aircraft-15 | 545103-01-2 | PYLON #2/FWD MOUNT FITTING - DI | INSP | GR1 | 1.5 | 21700 | 10800 |  |  |  | 28284 | 11351 | 2016-04-01 |  | 49984 | 22151
Aircraft-15 | 545104-01-1 | PYLON # 1 LOWER SPAR, UPPER SURFACE - DI | INSP | GR1 | 0.5 |  |  | 12 Y | [8 empty] | 2033-01-19
Aircraft-15 | 545104-01-1 | PYLON # 2 LOWER SPAR, UPPER SURFACE - DI | INSP | GR1 | 0.5 |  |  | 12 Y | [8 empty] | 2033-01-19
Aircraft-15 | 545104-02-1 | NECESSARY PROCEDURES TO INSP. | ABAC | GR1 | 1.5 |  |  | 12 Y | [8 empty] | 2033-01-19
Aircraft-15 | 545104-02-1 | PYLON # 1 LOWER SPAR - SDI | INSP | GR1 | 0.5 |  |  | 12 Y | [8 empty] | 2033-01-19
Aircraft-15 | 545104-02-1 | FINAL CONFIGURATION AFTER_INSP. | FEAC | GR1 | 1.5 |  |  | 12 Y | [8 empty] | 2033-01-19
Aircraft-15 | 545104-02-1 | NECESSARY PROCEDURES TO INSP. | ABAC | GR1 | 1.5 |  |  | 12 Y | [8 empty] | 2033-01-19
Aircraft-15 | 545104-02-1 | PYLON # 2 LOWER SPAR - SDI | INSP | GR1 | 0.5 |  |  | 12 Y | [8 empty] | 2033-01-19
Aircraft-15 | 545104-02-1 | FINAL CONFIGURATION AFTER_INSP. | FEAC | GR1 | 1.5 |  |  | 12 Y | [8 empty] | 2033-01-19
Aircraft-15 | 545106-01-1 | PYLON # 1 LOWER SPAR - DI | INSP | GR1 | 1.5 |  |  | 12 Y | [8 empty] | 2033-01-19
Aircraft-15 | 545106-01-1 | PYLON # 2 LOWER SPAR - DI | INSP | GR1 | 1.5 |  |  | 12 Y | [8 empty] | 2033-01-19
Aircraft-15 | 545107-01-1 | ENGINE # 1 AFT ATTACHMENT BEAM - DI | INSP | GR1 | 1 | 17000 | 8500 | 12 Y | [6 empty] | 96000 | 48000 | 2033-01-19
Aircraft-15 | 545107-01-1 | ENGINE # 2 AFT ATTACHMENT BEAM - DI | INSP | GR1 | 1 | 17000 | 8500 | 12 Y | [6 empty] | 96000 | 48000 | 2033-01-19
Aircraft-15 | 545114-01-5 | BOX PYLON SYST/WING ATTACH FITTINGS - DI | INSP | GR1 | 1 | 9200 | 4600 | [7 empty] | 96000 | 48000
Aircraft-15 | 545114-01-5 | BOX PYLON SYST/WING ATTACH FITTINGS - DI | INSP | GR1 | 1 | 9200 | 4600 | [7 empty] | 96000 | 48000
Aircraft-15 | 545115-01-5 | BOX PYLON SYST/WING FWD ATTACH SHACKLES-DI | INSP | GR1 | 1 | 9200 | 4600 | [7 empty] | 96000 | 48000
Aircraft-15 | 545115-01-5 | BOX PYLON SYST/WING FWD ATTACH SHACKLES-DI | INSP | GR1 | 1 | 9200 | 4600 | [7 empty] | 96000 | 48000
Aircraft-15 | 545116-01-1 | ENGINE # 1 - REMOVE | ABAC | GR1 | 0.1 |  |  | 12 Y | [8 empty] | 2033-01-19
Aircraft-15 | 545116-01-1 | PYLON # 1 /WNG ATTACHMENT FITTINGS - DI | INSP | GR1 | 9.5 |  |  | 12 Y | [8 empty] | 2033-01-19
Aircraft-15 | 545116-01-1 | ENGINE # 1 - INSTALL | FEAC | GR1 | 0.1 |  |  | 12 Y | [8 empty] | 2033-01-19
Aircraft-15 | 545116-01-1 | ENGINE # 1 - RUN - UP | TEST | GR1 | 0.1 |  |  | 12 Y | [8 empty] | 2033-01-19
Aircraft-15 | 545116-01-1 | ENGINE # 2 - REMOVE | ABAC | GR1 | 0.1 |  |  | 12 Y | [8 empty] | 2033-01-19
Aircraft-15 | 545116-01-1 | PYLON # 2/ WING ATTACHMENT FITTINGS - DI | INSP | GR1 | 9.5 |  |  | 12 Y | [8 empty] | 2033-01-19
Aircraft-15 | 545116-01-1 | ENGINE # 2 - INSTALL | FEAC | GR1 | 0.1 |  |  | 12 Y | [8 empty] | 2033-01-19
Aircraft-15 | 545116-01-1 | ENGINE # 2 - RUN - UP | TEST | GR1 | 0.1 |  |  | 12 Y | [8 empty] | 2033-01-19
Aircraft-15 | 545117-01-4 | BOX PYLON SYST/SPIGOT RECEP/UPPER SURF.-DI | INSP | GR1 | 1.5 |  |  | 12 Y | [8 empty] | 2033-01-19
Aircraft-15 | 545117-01-4 | BOX PYLON SYST/SPIGOT RECEP/UPPER SURF.-DI | INSP | GR1 | 1.5 |  |  | 12 Y | [8 empty] | 2033-01-19
Aircraft-15 | 545120-01-5 | BOX PYLON SYSTEM/WING ATTACH FITTING - DI | INSP | GR1 | 0.5 | 21500 | 10700 | [7 empty] | 82100 | 41000
Aircraft-15 | 545120-01-5 | BOX PYLON SYSTEM/WING ATTACH FITTING - DI | INSP | GR1 | 0.5 | 21500 | 10700 | [7 empty] | 82100 | 41000
Aircraft-15 | 545123-02-2 | PYLON#1/WING AFT ATTACH SHACKLES/RIB 10-DI | INSP | GR1 | 1 | 21500 | 10700 | [7 empty] | 81300 | 40600
Aircraft-15 | 545123-02-2 | PYLON#2/WING AFT ATTACH SHACKLES/RIB 10-DI | INSP | GR1 | 1 | 21500 | 10700 | [7 empty] | 81300 | 40600
Aircraft-15 | 545124-01-1 | ENGINE # 1 - REMOVE | ABAC | GR1 | 0.1 |  |  | 12 Y | [8 empty] | 2033-01-19
Aircraft-15 | 545124-01-1 | PYLON #1/WING AFT ATTACHMENT FITTING - DI | INSP | GR1 | 6.5 |  |  | 12 Y | [8 empty] | 2033-01-19
Aircraft-15 | 545124-01-1 | ENGINE # 1 - INSTALL | FEAC | GR1 | 0.1 |  |  | 12 Y | [8 empty] | 2033-01-19
Aircraft-15 | 545124-01-1 | ENGINE # 1 - LEAK CHECK | TEST | GR1 | 0.1 |  |  | 12 Y | [8 empty] | 2033-01-19
Aircraft-15 | 545124-01-1 | ENGINE # 2 - REMOVE | ABAC | GR1 | 0.1 |  |  | 12 Y | [8 empty] | 2033-01-19
Aircraft-15 | 545124-01-1 | PYLON #2/WING AFT ATTACHMENT FITTING - DI | INSP | GR1 | 6.5 |  |  | 12 Y | [8 empty] | 2033-01-19
Aircraft-15 | 545124-01-1 | ENGINE # 2 - INSTALL | FEAC | GR1 | 0.1 |  |  | 12 Y | [8 empty] | 2033-01-19
Aircraft-15 | 545124-01-1 | ENGINE # 2 - LEAK CHECK | TEST | GR1 | 0.1 |  |  | 12 Y | [8 empty] | 2033-01-19
Aircraft-15 | 545130-01-1 | ENGINE PYLON #1/LATERAL PANELS - DI | INSP | GR1 | 0.5 |  | 20000 | [8 empty] | 20000
Aircraft-15 | 545130-01-1 | ENGINE PYLON #2/LATERAL PANELS - DI | INSP | GR1 | 0.5 |  | 20000 | [8 empty] | 20000
Aircraft-15 | 545133-01-1 | LEFT PYLON LWR SPAR FASTENERS AREAS - DI | INSP | GR1 | 1
Aircraft-15 | 545133-01-1 | RIGHT PYLON LWR SPAR FASTENERS AREAS - DI | INSP | GR1 | 1
Aircraft-15 | 545156-01-6 | PYLON SYSTEM/BOX/UPPER SPAR/UPPER SURF.-DI | INSP | GR1 | 2.5 |  |  | 12 Y | [8 empty] | 2021-01-19
Aircraft-15 | 545156-01-6 | PYLON SYSTEM/BOX/UPPER SPAR/UPPER SURF.-DI | INSP | GR1 | 2.5 |  |  | 12 Y | [8 empty] | 2021-01-19
Aircraft-15 | 545161-01-2 | PYLON SYSTEM/BOX/UPPER SPAR/LOWER SURF.-DI | INSP | GR1 | 1 |  |  | 12 Y | [8 empty] | 2021-01-19
Aircraft-15 | 545161-01-2 | PYLON SYSTEM/BOX/UPPER SPAR/LOWER SURF.-DI | INSP | GR1 | 1 |  |  | 12 Y | [8 empty] | 2021-01-19
Aircraft-15 | 545162-01-2 | PYLON SYSTEM/BOX/UPPER SPAR/LOWER SURF.-DI | INSP | GR1 | 1 |  |  | 12 Y | [8 empty] | 2033-01-19
Aircraft-15 | 545162-01-2 | PYLON SYSTEM/BOX/UPPER SPAR/LOWER SURF.-DI | INSP | GR1 | 1 |  |  | 12 Y | [8 empty] | 2033-01-19
Aircraft-15 | 545162-02-2 | PYLON #1/UPPER SPAR/LOWER SURFACE - SDI | INSP | GR1 | 1.5 |  |  | 12 Y | [8 empty] | 2033-01-19
Aircraft-15 | 545162-02-2 | PYLON #2/UPPER SPAR/LOWER SURFACE - SDI | INSP | GR1 | 1.5 |  |  | 12 Y | [8 empty] | 2033-01-19
Aircraft-15 | 545170-01-1 | ENGINE # 1 - REMOVE | ABAC | GR1 | 0.1 |  |  | 12 Y | [8 empty] | 2033-01-19
Aircraft-15 | 545170-01-1 | PYLON # 1 - DI | INSP | GR1 | 0.5 |  |  | 12 Y | [8 empty] | 2033-01-19
Aircraft-15 | 545170-01-1 | ENGINE # 1 - INSTALL | FEAC | GR1 | 0.1 |  |  | 12 Y | [8 empty] | 2033-01-19
Aircraft-15 | 545170-01-1 | ENGINE # 1 - LEAK CHECK | TEST | GR1 | 0.1 |  |  | 12 Y | [8 empty] | 2033-01-19
Aircraft-15 | 545170-01-1 | ENGINE # 2 - REMOVE | ABAC | GR1 | 0.1 |  |  | 12 Y | [8 empty] | 2033-01-19
Aircraft-15 | 545170-01-1 | PYLON # 2 - DI | INSP | GR1 | 0.5 |  |  | 12 Y | [8 empty] | 2033-01-19
Aircraft-15 | 545170-01-1 | ENGINE # 2 - INSTALL | FEAC | GR1 | 0.1 |  |  | 12 Y | [8 empty] | 2033-01-19
Aircraft-15 | 545170-01-1 | ENGINE # 2 - LEAK CHECK | TEST | GR1 | 0.1 |  |  | 12 Y | [8 empty] | 2033-01-19
Aircraft-15 | 545171-01-1 | ENGINE # 1 - REMOVE | ABAC | GR1 | 0.1 |  |  | 12 Y | [8 empty] | 2033-01-19
Aircraft-15 | 545171-01-1 | PYLON # 1 ENGINE AFT ATTCHMENT - DI | INSP | GR1 | 1 |  |  | 12 Y | [8 empty] | 2033-01-19
Aircraft-15 | 545171-01-1 | ENGINE # 1 - INSTALL | FEAC | GR1 | 0.1 |  |  | 12 Y | [8 empty] | 2033-01-19
Aircraft-15 | 545171-01-1 | ENGINE # 1 - LEAK CHECK | TEST | GR1 | 0.1 |  |  | 12 Y | [8 empty] | 2033-01-19
Aircraft-15 | 545171-01-1 | ENGINE # 2 - REMOVE | ABAC | GR1 | 0.1 |  |  | 12 Y | [8 empty] | 2033-01-19
Aircraft-15 | 545171-01-1 | PYLON # 2 ENGINE AFT ATTCHMENT - DI | INSP | GR1 | 1 |  |  | 12 Y | [8 empty] | 2033-01-19
Aircraft-15 | 545171-01-1 | ENGINE # 2 - INSTALL | FEAC | GR1 | 0.1 |  |  | 12 Y | [8 empty] | 2033-01-19
Aircraft-15 | 545171-01-1 | ENGINE # 2 - LEAK CHECK | TEST | GR1 | 0.1 |  |  | 12 Y | [8 empty] | 2033-01-19
Aircraft-15 | 551001-01-1 | LEFT THS JACK FITTINGS - DI | INSP | GR1 | 0.5 |  |  | 6 Y |  |  | 20641 | 8395 | 2014-05-07 |  |  |  | 2020-05-07
Aircraft-15 | 551001-01-1 | RIGHT THS JACK FITTINGS - DI | INSP | GR1 | 0.5 |  |  | 6 Y |  |  | 20641 | 8395 | 2014-05-07 |  |  |  | 2020-05-07
Aircraft-15 | 551010-01-1 | LEFT HORIZ. STABIL. ATTACH FITTINGS - DI | INSP | GR1 | 1 |  |  | 6 Y |  |  | 20641 | 8395 | 2014-05-07 |  |  |  | 2020-05-07
Aircraft-15 | 551010-01-1 | RIGHT HORIZ. STABIL. ATTACH FITTINGS - DI | INSP | GR1 | 1 |  |  | 6 Y |  |  | 20641 | 8395 | 2014-05-07 |  |  |  | 2020-05-07
Aircraft-15 | 551012-01-1 | LEFT HORIZONTAL STABILIZER SPAR BOX - DI | INSP | GR1 | 0.5 |  |  | 12 Y | [8 empty] | 2021-01-19
Aircraft-15 | 551012-01-1 | RIGHT HORIZONTAL STABILIZER SPAR BOX - DI | INSP | GR1 | 0.5 |  |  | 12 Y | [8 empty] | 2021-01-19
Aircraft-15 | 551019-01-1 | HORIZONTAL STABILIZER TORQUE BOX - DI | INSP | GR1 | 1 |  |  | 12 Y | [8 empty] | 2021-01-19
Aircraft-15 | 551019-01-1 | HORIZONTAL STABILIZER TORQUE BOX - DI | INSP | GR1 | 1 |  |  | 12 Y | [8 empty] | 2021-01-19
Aircraft-15 | 551020-01-1 | LEFT ELEVATOR ATTACH FITTINGS - DI | INSP | GR1 | 0.5 |  |  | 6 Y |  |  | 20641 | 8395 | 2014-05-07 |  |  |  | 2020-05-07
Aircraft-15 | 551020-01-1 | TEMPORARY PROTECTION TO INSPECTION AREAS | LUB | GR1 | 0.1 |  |  | 6 Y |  |  | 20641 | 8395 | 2014-05-07 |  |  |  | 2020-05-07
Aircraft-15 | 551020-01-1 | TEMPORARY PROTECTION TO INSPECTION AREAS | LUB | MAP | 1 |  |  | 6 Y |  |  | 20641 | 8395 | 2014-05-07 |  |  |  | 2020-05-07
Aircraft-15 | 551020-01-1 | RIGHT ELEVATOR ATTACH FITTINGS - DI | INSP | GR1 | 0.5 |  |  | 6 Y |  |  | 20641 | 8395 | 2014-05-07 |  |  |  | 2020-05-07
Aircraft-15 | 551020-01-1 | TEMPORARY PROTECTION TO INSPECTION AREAS | LUB | GR1 | 0.1 |  |  | 6 Y |  |  | 20641 | 8395 | 2014-05-07 |  |  |  | 2020-05-07
Aircraft-15 | 551020-01-1 | TEMPORARY PROTECTION TO INSPECTION AREAS | LUB | MAP | 1 |  |  | 6 Y |  |  | 20641 | 8395 | 2014-05-07 |  |  |  | 2020-05-07
Aircraft-15 | 552002-01-1 | LEFT ELEVATOR FITTINGS - DI | INSP | GR1 | 0.5 |  |  | 6 Y |  |  | 20641 | 8395 | 2014-05-07 |  |  |  | 2020-05-07
Aircraft-15 | 552002-01-1 | TEMPORARY PROTECTION TO INSPECTION AREAS | LUB | GR1 | 0.1 |  |  | 6 Y |  |  | 20641 | 8395 | 2014-05-07 |  |  |  | 2020-05-07
Aircraft-15 | 552002-01-1 | TEMPORARY PROTECTION TO INSPECTION AREAS | LUB | MAP | 1 |  |  | 6 Y |  |  | 20641 | 8395 | 2014-05-07 |  |  |  | 2020-05-07
Aircraft-15 | 552002-01-1 | RIGHT ELEVATOR FITTINGS - DI | INSP | GR1 | 0.5 |  |  | 6 Y |  |  | 20641 | 8395 | 2014-05-07 |  |  |  | 2020-05-07
Aircraft-15 | 552002-01-1 | TEMPORARY PROTECTION TO INSPECTION AREAS | LUB | GR1 | 0.1 |  |  | 6 Y |  |  | 20641 | 8395 | 2014-05-07 |  |  |  | 2020-05-07
Aircraft-15 | 552002-01-1 | TEMPORARY PROTECTION TO INSPECTION AREAS | LUB | MAP | 1 |  |  | 6 Y |  |  | 20641 | 8395 | 2014-05-07 |  |  |  | 2020-05-07
Aircraft-15 | 552004-01-1 | NECESSARY PROCEDURES TO INSP. | ABAC | GR1 | 0.5 |  |  | 6 Y |  |  | 20641 | 8395 | 2014-05-07 |  |  |  | 2020-05-07
Aircraft-15 | 552004-01-1 | LEFT ELEVATOR SKIN PANELS - NDT | INSP | GR1 | 1 |  |  | 6 Y |  |  | 20641 | 8395 | 2014-05-07 |  |  |  | 2020-05-07
Aircraft-15 | 552004-01-1 | FINAL CONFIGURATION AFTER INSP. | FEAC | GR1 | 0.5 |  |  | 6 Y |  |  | 20641 | 8395 | 2014-05-07 |  |  |  | 2020-05-07
Aircraft-15 | 552004-01-1 | NECESSARY PROCEDURES TO INSP. | ABAC | GR1 | 0.5 |  |  | 6 Y |  |  | 20641 | 8395 | 2014-05-07 |  |  |  | 2020-05-07
Aircraft-15 | 552004-01-1 | RIGHT ELEVATOR SKIN PANELS - NDT | INSP | GR1 | 1 |  |  | 6 Y |  |  | 20641 | 8395 | 2014-05-07 |  |  |  | 2020-05-07
Aircraft-15 | 552004-01-1 | FINAL CONFIGURATON AFTER INSP. | FEAC | GR1 | 1.5 |  |  | 6 Y |  |  | 20641 | 8395 | 2014-05-07 |  |  |  | 2020-05-07
Aircraft-15 | 552005-01-1 | LEFT ELEVATOR PANELS - DI | INSP | GR1 | 1 |  |  | 12 Y | [8 empty] | 2021-01-19
Aircraft-15 | 552005-01-1 | RIGHT ELEVATOR PANELS - DI | INSP | GR1 | 1 |  |  | 12 Y | [8 empty] | 2021-01-19
Aircraft-15 | 552006-01-2 | NECESSARY PROCEDURES TO INSP. - REMOVE | ABAC | GR1 | 0.5 |  |  | 12 Y | [8 empty] | 2021-01-19
Aircraft-15 | 552006-01-2 | LEFT ELEVATOR OUTBOARD RIB - DI | INSP | GR1 | 0.5 |  |  | 12 Y | [8 empty] | 2021-01-19
Aircraft-15 | 552006-01-2 | FINAL CONFIGURATION AFTER INSP. - INSTALL | FEAC | GR1 | 0.5 |  |  | 12 Y | [8 empty] | 2021-01-19
Aircraft-15 | 552006-01-2 | NECESSARY PROCEDURES TO INSP. - REMOVE | ABAC | GR1 | 0.5 |  |  | 12 Y | [8 empty] | 2021-01-19
Aircraft-15 | 552006-01-2 | RIGHT ELEVATOR OUTBOARD RIB - DI | INSP | GR1 | 0.5 |  |  | 12 Y | [8 empty] | 2021-01-19
Aircraft-15 | 552006-01-2 | FINAL CONFIGURATION AFTER INSP. - INSTALL | FEAC | GR1 | 0.5 |  |  | 12 Y | [8 empty] | 2021-01-19
Aircraft-15 | 553003-01-1 | VERTICAL STABILIZER CENTER BOX - DI | INSP | GR1 | 3.5 |  |  | 12 Y | [8 empty] | 2021-01-19
Aircraft-15 | 553004-01-1 | VERTICAL STABILIZER ATTACH FITTINGS - DI | INSP | GR1 | 1 |  |  | 6 Y |  |  | 20641 | 8395 | 2014-05-07 |  |  |  | 2020-05-07
Aircraft-15 | 553005-01-1 | RUDDER HINGE ARMS/ACTUATORS FITTINGS - DI | INSP | GR1 | 1 |  |  | 6 Y |  |  | 20641 | 8395 | 2014-05-07 |  |  |  | 2020-05-07
Aircraft-15 | 553005-01-1 | TEMPORARY PROTECTION TO INSPECTION AREAS | LUB | GR1 | 0.1 |  |  | 6 Y |  |  | 20641 | 8395 | 2014-05-07 |  |  |  | 2020-05-07
Aircraft-15 | 553005-01-1 | TEMPORARY PROTECTION TO INSPECTION AREAS | LUB | MAP | 1 |  |  | 6 Y |  |  | 20641 | 8395 | 2014-05-07 |  |  |  | 2020-05-07
Aircraft-15 | 553006-01-2 | VERT.STABILIZER/RUDDER HINGE ARM 6/7 - DI | INSP | GR1 | 0.5 |  |  | 6 Y |  |  | 20641 | 8395 | 2014-05-07 |  |  |  | 2020-05-07
Aircraft-15 | 553006-01-2 | TEMPORARY PROTECTION TO INSPECTION AREAS | LUB | GR1 | 0.1 |  |  | 6 Y |  |  | 20641 | 8395 | 2014-05-07 |  |  |  | 2020-05-07
Aircraft-15 | 553006-01-2 | TEMPORARY PROTECTION TO INSPECTION AREAS | LUB | MAP | 1 |  |  | 6 Y |  |  | 20641 | 8395 | 2014-05-07 |  |  |  | 2020-05-07
Aircraft-15 | 554003-01-1 | NECESSARY PROCEDURES TO INSP. | ABAC | GR1 | 1 |  |  | 6 Y |  |  | 20641 | 8395 | 2014-05-07 |  |  |  | 2020-05-07
Aircraft-15 | 554003-01-1 | RUDDER SIDE PANELS - DI | INSP | GR1 | 2 |  |  | 6 Y |  |  | 20641 | 8395 | 2014-05-07 |  |  |  | 2020-05-07
Aircraft-15 | 554003-01-1 | RUDDER SIDE PANELS - NDT | INSP | NDT | 3.5 |  |  | 6 Y |  |  | 20641 | 8395 | 2014-05-07 |  |  |  | 2020-05-07
Aircraft-15 | 554003-01-1 | FINAL CONFIGURATION AFTER INSP. | FEAC | GR1 | 0.5 |  |  | 6 Y |  |  | 20641 | 8395 | 2014-05-07 |  |  |  | 2020-05-07
Aircraft-15 | 554004-01-1 | RUDDER SIDE PANELS INTERNAL SURFACES - DI | INSP | GR1 | 3 |  |  | 12 Y | [8 empty] | 2021-01-19
Aircraft-15 | 554005-01-1 | RUDDER ATTACH FITTINGS - DI | INSP | GR1 | 0.5 |  |  | 6 Y |  |  | 20641 | 8395 | 2014-05-07 |  |  |  | 2020-05-07
Aircraft-15 | 554005-01-1 | TEMPORARY PROTECTION TO INSPECTION AREAS | LUB | GR1 | 0.1 |  |  | 6 Y |  |  | 20641 | 8395 | 2014-05-07 |  |  |  | 2020-05-07
Aircraft-15 | 554005-01-1 | TEMPORARY PROTECTION TO INSPECTION AREAS | LUB | MAP | 1 |  |  | 6 Y |  |  | 20641 | 8395 | 2014-05-07 |  |  |  | 2020-05-07
Aircraft-15 | 554006-01-1 | RUDDER ATTACH FITTINGS - DI | INSP | GR1 | 0.5 |  |  | 6 Y |  |  | 20641 | 8395 | 2014-05-07 |  |  |  | 2020-05-07
Aircraft-15 | 554006-01-1 | TEMPORARY PROTECTION TO INSPECTION AREAS | LUB | GR1 | 0.1 |  |  | 6 Y |  |  | 20641 | 8395 | 2014-05-07 |  |  |  | 2020-05-07
Aircraft-15 | 554006-01-1 | TEMPORARY PROTECTION TO INSPECTION AREAS | LUB | MAP | 1 |  |  | 6 Y |  |  | 20641 | 8395 | 2014-05-07 |  |  |  | 2020-05-07
Aircraft-15 | 554008-01-1 | RUDDER SYST/SIDE PANELS/HONEYCOMB CORE-NDT | INSP | NDT | 8.5 |  |  | 6 Y |  |  | 20641 | 8395 | 2014-05-07 |  |  |  | 2020-05-07
Aircraft-15 | 554009-01-1 | RUDDER SYSTEM/SIDE PANELS/HONEYCOMB - NDT | INSP | NDT | 6 |  |  | 6 Y |  |  | 20641 | 8395 | 2014-05-07 |  |  |  | 2020-05-07
Aircraft-15 | 561200-01-1 | SLIDING WINDOWS SEALS - DI | INSP | GR2 | 0.5 |  |  | 48 M |  |  | 28284 | 11351 | 2016-04-01 |  |  |  | 2020-04-01
Aircraft-15 | 561200-02-1 | SLIDING WINDOWS MECHANISM AND TRACKS - LUB | LUB | GR2 | 0.5 |  |  | 36 M |  |  | 35429 | 14104 | 2017-12-16 |  |  |  | 2020-12-16
Aircraft-15 | 562101-01-1 | WINDOW - CABIN/WINDOW PANES IN DOORS - DI | INSP | GR2 | 3 |  |  | 6 Y |  |  | 20641 | 8395 | 2014-05-07 |  |  |  | 2020-05-07
Aircraft-15 | 562101-01-1 | WINDOW - CABIN/WINDOW PANES IN DOORS - DI | INSP | GR2 | 3 |  |  | 6 Y |  |  | 20641 | 8395 | 2014-05-07 |  |  |  | 2020-05-07
Aircraft-15 | 571109-01-1 | CENTER WING BOX, REAR SPAR - DI | INSP | GR1 | 0.5 |  |  | 12 Y | [8 empty] | 2021-01-19
Aircraft-15 | 571122-01-1 | CENTER WING BOX ZONES 147/LH,148/RH - DI | INSP | GR1 | 1 |  |  | 6 Y |  |  | 20641 | 8395 | 2014-05-07 |  |  |  | 2020-05-07
Aircraft-15 | 571122-01-1 | TEMPORARY PROTECTION TO INSPECTION AREAS | LUB | GR1 | 0.1 |  |  | 6 Y |  |  | 20641 | 8395 | 2014-05-07 |  |  |  | 2020-05-07
Aircraft-15 | 571122-01-1 | TEMPORARY PROTECTION TO INSPECTION AREAS | LUB | MAP | 1.4 |  |  | 6 Y |  |  | 20641 | 8395 | 2014-05-07 |  |  |  | 2020-05-07
Aircraft-15 | 571134-01-9 | CENTER WING BOX BOTTOM SKIN - DI | INSP | GR2 | 0.5 | 13100 | 6500 | [7 empty] | 65600 | 32800
Aircraft-15 | 571135-01-9 | NECESSARY PROCEDURES TO INSP. | ABAC | GR1 | 1.5 | 16800 | 8400 | [7 empty] | 65600 | 32800
Aircraft-15 | 571135-01-9 | CENTER WING BOX BOTTOM SKIN - DI | INSP | GR1 | 1 | 16800 | 8400 | [7 empty] | 65600 | 32800
Aircraft-15 | 571135-01-9 | FINAL CONFIGURATION AFTER INSP. | FEAC | GR1 | 2 | 16800 | 8400 | [7 empty] | 65600 | 32800
Aircraft-15 | 571136-01-6 | NECESSARY PROCEDURES TO INSP. | ABAC | GR1 | 0.5 | 14200 | 7100 | [7 empty] | 73977 | 36537
Aircraft-15 | 571136-01-6 | CENTER WING BOX/DRAIN HOLES/STRG13-14 - DI | INSP | GR1 | 0.5 | 14200 | 7100 | [7 empty] | 73977 | 36537
Aircraft-15 | 571136-01-6 | CENTER WING BOX/DRAIN HOLES - NDT | INSP | NDT | 1.5 | 14200 | 7100 | [7 empty] | 73977 | 36537
Aircraft-15 | 571136-01-6 | FINAL CONFIGURATION AFTER INSP. | FEAC | GR1 | 1 | 14200 | 7100 | [7 empty] | 73977 | 36537
Aircraft-15 | 571154-01-1 | CENTER WING BOX - DI | INSP | GR2 | 1.5 |  |  | 6 Y |  |  | 20641 | 8395 | 2014-05-07 |  |  |  | 2020-05-07
Aircraft-15 | 571154-01-1 | TEMPORARY PROTECTION TO INSPECTION AREAS | LUB | GR2 | 0.1 |  |  | 6 Y |  |  | 20641 | 8395 | 2014-05-07 |  |  |  | 2020-05-07
Aircraft-15 | 571154-01-1 | TEMPORARY PROTECTION TO INSPECTION AREAS | LUB | MAP | 0.5 |  |  | 6 Y |  |  | 20641 | 8395 | 2014-05-07 |  |  |  | 2020-05-07
Aircraft-15 | 571155-01-1 | A/C PACK 10HM, 11HM - REMOVE | ABAC | GR2 | 12 |  |  | 12 Y | [8 empty] | 2033-01-19
Aircraft-15 | 571155-01-1 | WING CENTER BOX - DI | INSP | GR1 | 9 |  |  | 12 Y | [8 empty] | 2033-01-19
Aircraft-15 | 571155-01-1 | A/C PACK 10HM, 11HM - INSTALL | FEAC | GR2 | 9.5 |  |  | 12 Y | [8 empty] | 2033-01-19
Aircraft-15 | 571155-01-1 | PACKS 10HM, 11HM CONNECTIONS - LEAK/TEST | TEST | GR2 | 2 |  |  | 12 Y | [8 empty] | 2033-01-19
Aircraft-15 | 571156-01-1 | CENTER WING BOX FRONT SPAR - DI | INSP | GR2 | 5 |  |  | 12 Y | [8 empty] | 2033-01-19
Aircraft-15 | 571157-01-1 | CENTER WING BOX UPPER SKIN - DI | INSP | GR2 | 3.5 |  |  | 12 Y | [8 empty] | 2021-01-19
Aircraft-15 | 571157-01-1 | TEMPORARY PROTECTION TO INSPECTION AREAS | LUB | GR2 | 0.1 |  |  | 12 Y | [8 empty] | 2021-01-19
Aircraft-15 | 571157-01-1 | TEMPORARY PROTECTION TO INSPECTION AREAS | LUB | MAP | 0.5 |  |  | 12 Y | [8 empty] | 2021-01-19
Aircraft-15 | 571170-01-2 | NECESSARY PROCEDURES TO INSP. | ABAC | ESHS | 0.5 | 19600 | 9800 |  |  |  | 35429 | 14104 | 2017-12-16 |  | 55029 | 23904
Aircraft-15 | 571170-01-2 | NECESSARY PROCEDURES TO INSP. | ABAC | GR2 | 0.5 | 19600 | 9800 |  |  |  | 35429 | 14104 | 2017-12-16 |  | 55029 | 23904
Aircraft-15 | 571170-01-2 | CENTER WB LEFT CRUCIFORM FITTING - DI | INSP | GR2 | 0.5 | 19600 | 9800 |  |  |  | 35429 | 14104 | 2017-12-16 |  | 55029 | 23904
Aircraft-15 | 571170-01-2 | CENTER WB LEFT CRUCIFORM FITTING - NDT | INSP | NDT | 1 | 19600 | 9800 |  |  |  | 35429 | 14104 | 2017-12-16 |  | 55029 | 23904
Aircraft-15 | 571170-01-2 | FINAL CONFIGURATION AFTER INSP. | FEAC | ESHS | 2 | 19600 | 9800 |  |  |  | 35429 | 14104 | 2017-12-16 |  | 55029 | 23904
Aircraft-15 | 571170-01-2 | FINAL CONFIGURATION AFTER INSP. | FEAC | GR2 | 2 | 19600 | 9800 |  |  |  | 35429 | 14104 | 2017-12-16 |  | 55029 | 23904
Aircraft-15 | 571170-01-2 | NECESSARY PROCEDURES TO INSP. | ABAC | ESHS | 0.5 | 19600 | 9800 |  |  |  | 35429 | 14104 | 2017-12-16 |  | 55029 | 23904
Aircraft-15 | 571170-01-2 | NECESSARY PROCEDURES TO INSP. | ABAC | GR2 | 0.5 | 19600 | 9800 |  |  |  | 35429 | 14104 | 2017-12-16 |  | 55029 | 23904
Aircraft-15 | 571170-01-2 | CENTER WB RIGHT CRUCIFORM FITTING - DI | INSP | GR2 | 0.5 | 19600 | 9800 |  |  |  | 35429 | 14104 | 2017-12-16 |  | 55029 | 23904
Aircraft-15 | 571170-01-2 | CENTER WB RIGHT CRUCIFORM FITTING - NDT | INSP | NDT | 1 | 19600 | 9800 |  |  |  | 35429 | 14104 | 2017-12-16 |  | 55029 | 23904
Aircraft-15 | 571170-01-2 | FINAL CONFIGURATION AFTER INSP. | FEAC | ESHS | 2 | 19600 | 9800 |  |  |  | 35429 | 14104 | 2017-12-16 |  | 55029 | 23904
Aircraft-15 | 571170-01-2 | FINAL CONFIGURATION AFTER INSP. | FEAC | GR2 | 2 | 19600 | 9800 |  |  |  | 35429 | 14104 | 2017-12-16 |  | 55029 | 23904
Aircraft-15 | 571181-01-11 | NECESSARY PROCEDURES TO INSP. | ABAC | GR1 | 2.5 | 81000 | 40500 | [7 empty] | 84502 | 41739
Aircraft-15 | 571181-01-11 | CENTER WING BOX TRIFORM FITTING - DI | INSP | GR1 | 1 | 81000 | 40500 | [7 empty] | 84502 | 41739
Aircraft-15 | 571181-01-11 | CENTER WING BOX TRIFORM FITTING - NDT | INSP | NDT | 1.5 | 81000 | 40500 | [7 empty] | 84502 | 41739
Aircraft-15 | 571181-01-11 | FINAL CONFIGURATION AFTER INSP. | FEAC | GR1 | 3.5 | 81000 | 40500 | [7 empty] | 84502 | 41739
Aircraft-15 | 571182-01-12 | NECESSARY PROCEDURES TO INSP. | ABAC | GR1 | 2 | 31100 | 15500 | [7 empty] | 79900 | 39900
Aircraft-15 | 571182-01-12 | LEFT OUTER WING BOX/TRIFORM FITTING - NDT | INSP | NDT | 1.5 | 31100 | 15500 | [7 empty] | 79900 | 39900
Aircraft-15 | 571182-01-12 | FINAL CONFIGURATION AFTER INSP. | FEAC | GR1 | 3 | 31100 | 15500 | [7 empty] | 79900 | 39900
Aircraft-15 | 571182-01-12 | NECESSARY PROCEDURES TO INSP. | ABAC | GR1 | 2 | 31100 | 15500 | [7 empty] | 79900 | 39900
Aircraft-15 | 571182-01-12 | RIGHT OUTER WING BOX/TRIFORM FITTING - NDT | INSP | NDT | 1.5 | 31100 | 15500 | [7 empty] | 79900 | 39900
Aircraft-15 | 571182-01-12 | FINAL CONFIGURATION AFTER INSP. | FEAC | GR1 | 3 | 31100 | 15500 | [7 empty] | 79900 | 39900
Aircraft-15 | 571183-01-13 | NECESSARY PROCEDURES TO INSP. | ABAC | ESHS | 0.5 | 42800 | 21400 | [7 empty] | 77025 | 37692
Aircraft-15 | 571183-01-13 | CENTER WING BOX LEFT LOWER SPLICE - DI | INSP | ESHS | 0.5 | 42800 | 21400 | [7 empty] | 77025 | 37692
Aircraft-15 | 571183-01-13 | CENTER WING BOX LEFT LOWER SPLICE - NDT | INSP | NDT | 2.5 | 42800 | 21400 | [7 empty] | 77025 | 37692
Aircraft-15 | 571183-01-13 | FINAL CONFIGURATION AFTER INSP. | FEAC | ESHS | 1 | 42800 | 21400 | [7 empty] | 77025 | 37692
Aircraft-15 | 571183-01-13 | NECESSARY PROCEDURES TO INSP. | ABAC | ESHS | 0.5 | 42800 | 21400 | [7 empty] | 77025 | 37692
Aircraft-15 | 571183-01-13 | CENTER WING BOX RIGHT LOWER SPLICE - DI | INSP | ESHS | 0.5 | 42800 | 21400 | [7 empty] | 77025 | 37692
Aircraft-15 | 571183-01-13 | CENTER WING BOX RIGHT LOWER SPLICE - NDT | INSP | NDT | 2.5 | 42800 | 21400 | [7 empty] | 77025 | 37692
Aircraft-15 | 571183-01-13 | FINAL CONFIGURATION AFTER INSP. | FEAC | ESHS | 0.5 | 42800 | 21400 | [7 empty] | 77025 | 37692
Aircraft-15 | 571191-01-1 | CABIN FLOOR PANELS/INSULATION BLANKETS-REM | ABAC | GR2 | 4 |  | 40600 | [8 empty] | 42400
Aircraft-15 | 571191-01-1 | CABIN FLOOR PANELS/INSULATION BLANKETS-REM | ABAC | ICH | 1 |  | 40600 | [8 empty] | 42400
Aircraft-15 | 571191-01-1 | CENTER WING/FLOOR BEAM ELLIPT. HOLES- NDT | INSP | NDT | 1 |  | 40600 | [8 empty] | 42400
Aircraft-15 | 571191-01-1 | CABIN FLOOR PANELS/INSULATION BLANKETS-INS | FEAC | GR2 | 5 |  | 40600 | [8 empty] | 42400
Aircraft-15 | 571191-01-1 | CABIN FLOOR PANELS/INSULATION BLANKETS-INS | FEAC | ICH | 1 |  | 40600 | [8 empty] | 42400
Aircraft-15 | 571199-01-1 | LEFT OUTER WING BOX EXTERNAL SURFACE - DI | INSP | GR1 | 1 |  |  | 12 Y | [8 empty] | 2021-01-19
Aircraft-15 | 571199-01-1 | RIGHT OUTER WING BOX EXTERNAL SURFACE - DI | INSP | GR1 | 1 |  |  | 12 Y | [8 empty] | 2021-01-19
Aircraft-15 | 572001-01-1 | LEFT OUTER WING FRONT SPAR - DI | INSP | GR1 | 1.5 |  |  | 6 Y | [8 empty] | 2021-01-19
Aircraft-15 | 572001-01-1 | RIGHT OUTER WING FRONT SPAR - DI | INSP | GR1 | 1.5 |  |  | 6 Y | [8 empty] | 2021-01-19
Aircraft-15 | 572002-01-7 | LH OUTER WING FRT SPAR ROOT JOINT FTG - DI | INSP | GR1 | 1 |  |  | 12 Y | [8 empty] | 2033-01-19
Aircraft-15 | 572002-01-7 | RH OUTER WING FRT SPAR ROOT JOINT FTG - DI | INSP | GR1 | 1 |  |  | 12 Y | [8 empty] | 2033-01-19
Aircraft-15 | 572004-01-12 | NECESSARY PROCEDURES TO INSP. | ABAC | GR1 | 1 | 14800 | 7400 | [7 empty] | 78811 | 38260
Aircraft-15 | 572004-01-12 | LH OUTER WING/FRONT SPAR/AFT FACE - DI | INSP | GR1 | 1 | 14800 | 7400 | [7 empty] | 78811 | 38260
Aircraft-15 | 572004-01-12 | FINAL CONFIGURATION AFTER INSP. | FEAC | GR1 | 1 | 14800 | 7400 | [7 empty] | 78811 | 38260
Aircraft-15 | 572004-01-12 | NECESSARY PROCEDURES TO INSP. | ABAC | GR1 | 1 | 14800 | 7400 | [7 empty] | 78811 | 38260
Aircraft-15 | 572004-01-12 | RH OUTER WING/FRONT SPAR/AFT FACE - DI | INSP | GR1 | 1 | 14800 | 7400 | [7 empty] | 78811 | 38260
Aircraft-15 | 572004-01-12 | FINAL CONFIGURATION AFTER INSP. | FEAC | GR1 | 1 | 14800 | 7400 | [7 empty] | 78811 | 38260
Aircraft-15 | 572007-01-18 | LEFT OUTER WING REAR SPAR - DI | INSP | GR1 | 0.5 | 16800 | 8400 | 6 Y |  |  | 35429 | 14104 | 2017-12-16 |  | 52229 | 22504 | 2023-12-16
Aircraft-15 | 572007-01-18 | TEMPORARY PROTECTION TO INSPECTION AREAS | LUB | GR1 | 0.1 | 16800 | 8400 | 6 Y |  |  | 35429 | 14104 | 2017-12-16 |  | 52229 | 22504 | 2023-12-16
Aircraft-15 | 572007-01-18 | TEMPORARY PROTECTION TO INSPECTION AREAS | LUB | MAP | 1 | 16800 | 8400 | 6 Y |  |  | 35429 | 14104 | 2017-12-16 |  | 52229 | 22504 | 2023-12-16
Aircraft-15 | 572007-01-18 | RIGHT OUTER WING REAR SPAR - DI | INSP | GR1 | 0.5 | 16800 | 8400 | 6 Y |  |  | 35429 | 14104 | 2017-12-16 |  | 52229 | 22504 | 2023-12-16
Aircraft-15 | 572007-01-18 | TEMPORARY PROTECTION TO INSPECTION AREAS | LUB | GR1 | 0.1 | 16800 | 8400 | 6 Y |  |  | 35429 | 14104 | 2017-12-16 |  | 52229 | 22504 | 2023-12-16
Aircraft-15 | 572007-01-18 | TEMPORARY PROTECTION TO INSPECTION AREAS | LUB | MAP | 1 | 16800 | 8400 | 6 Y |  |  | 35429 | 14104 | 2017-12-16 |  | 52229 | 22504 | 2023-12-16
Aircraft-15 | 572008-01-11 | NECESSARY PROCEDURES TO INSP. | ABAC | GR1 | 0.5 | 12400 | 6200 | [7 empty] | 63130 | 30210
Aircraft-15 | 572008-01-11 | LEFT WING/REAR SPAR/AFT FACE/RIB 6 - NDT | INSP | GR1 | 0.5 | 12400 | 6200 | [7 empty] | 63130 | 30210
Aircraft-15 | 572008-01-11 | FINAL CONFIGURATION AFTER INSP. | FEAC | GR1 | 0.5 | 12400 | 6200 | [7 empty] | 63130 | 30210
Aircraft-15 | 572008-01-11 | NECESSARY PROCEDURES TO INSP. | ABAC | GR1 | 0.5 | 12400 | 6200 | [7 empty] | 63130 | 30210
Aircraft-15 | 572008-01-11 | RIGHT WING/REAR SPAR/AFT FACE/RIB 6 - NDT | INSP | GR1 | 0.5 | 12400 | 6200 | [7 empty] | 63130 | 30210
Aircraft-15 | 572008-01-11 | FINAL CONFIGURATION AFTER INSP. | FEAC | GR1 | 0.5 | 12400 | 6200 | [7 empty] | 63130 | 30210
Aircraft-15 | 572010-01-15 | LEFT WING REAR SPAR ROOT JOINT FTG - DI | INSP | GR1 | 3 |  |  | 12 Y | [8 empty] | 2033-01-19
Aircraft-15 | 572010-01-15 | RIGHT WING REAR SPAR ROOT JOINT FTG - DI | INSP | GR1 | 4 |  |  | 12 Y | [8 empty] | 2033-01-19
Aircraft-15 | 572011-01-24 | NECESSARY PROCEDURES TO INSP. | ABAC | GR1 | 2 | 9200 | 4600 | [7 empty] | 55107 | 26813
Aircraft-15 | 572011-01-24 | LEFT WING REAR SPAR FWD FACE - DI | INSP | GR1 | 1 | 9200 | 4600 | [7 empty] | 55107 | 26813
Aircraft-15 | 572011-01-24 | FINAL CONFIGURATION AFTER INSP. | FEAC | GR1 | 2 | 9200 | 4600 | [7 empty] | 55107 | 26813
Aircraft-15 | 572011-01-24 | NECESSARY PROCEDURES TO INSP. | ABAC | GR1 | 2 | 9200 | 4600 | [7 empty] | 55107 | 26813
Aircraft-15 | 572011-01-24 | RIGHT WING REAR SPAR FWD FACE - DI | INSP | GR1 | 1 | 9200 | 4600 | [7 empty] | 55107 | 26813
Aircraft-15 | 572011-01-24 | FINAL CONFIGURATION AFTER INSP. | FEAC | GR1 | 2 | 9200 | 4600 | [7 empty] | 55107 | 26813
Aircraft-15 | 572012-01-6 | LEFT WING TOP SKIN UPPER SURFACE - DI | INSP | GR1 | 0.5 | 28200 | 14100 | [7 empty] | 86125 | 44542
Aircraft-15 | 572012-01-6 | RIGHT WING TOP SKIN UPPER SURFACE - DI | INSP | GR1 | 0.5 | 28200 | 14100 | [7 empty] | 86125 | 44542
Aircraft-15 | 572014-02-2 | LH OUTER WING/TOP SKIN/UPPER SURFACE - DI | INSP | GR1 | 1 | 15300 | 7600 | [7 empty] | 71594 | 34791
Aircraft-15 | 572014-02-2 | RH OUTER WING/TOP SKIN/UPPER SURFACE - DI | INSP | GR1 | 1 | 15300 | 7600 | [7 empty] | 71594 | 34791
Aircraft-15 | 572019-01-4 | OUTER WING/TOP SKIN STGR CROWN FITTINGS-DI | INSP | GR1 | 0.5
Aircraft-15 | 572019-01-4 | OUTER WING/TOP SKIN STGR CROWN FITTINGS-DI | INSP | GR1 | 0.5
Aircraft-15 | 572020-01-18 | NECESSARY PROCEDURES TO INSP. | ABAC | GR1 | 2 | 30000 | 15000 | [7 empty] | 68383 | 34233
Aircraft-15 | 572020-01-18 | LEFT WING TOP SKIN STRINGERS - DI | INSP | GR1 | 1 | 30000 | 15000 | [7 empty] | 68383 | 34233
Aircraft-15 | 572020-01-18 | FINAL CONFIGURATION AFTER INSP. | FEAC | GR1 | 2 | 30000 | 15000 | [7 empty] | 68383 | 34233
Aircraft-15 | 572020-01-18 | NECESSARY PROCEDURES TO INSP. | ABAC | GR1 | 2 | 30000 | 15000 | [7 empty] | 68383 | 34233
Aircraft-15 | 572020-01-18 | RIGHT WING TOP SKIN STRINGERS - DI | INSP | GR1 | 1 | 30000 | 15000 | [7 empty] | 68383 | 34233
Aircraft-15 | 572020-01-18 | FINAL CONFIGURATION AFTER INSP. | FEAC | GR1 | 2 | 30000 | 15000 | [7 empty] | 68383 | 34233
Aircraft-15 | 572021-01-4 | LH OUTER WING TOP SKIN - DI | INSP | GR1 | 2 | 17600 | 8800 | [7 empty] | 67600 | 33800
Aircraft-15 | 572021-01-4 | RH OUTER WING TOP SKIN - DI | INSP | GR1 | 2 | 17600 | 8800 | [7 empty] | 67600 | 33800
Aircraft-15 | 572022-01-1 | LEFT WING TOP SKIN LOWER SURFACE - DI | INSP | GR1 | 0.5 |  |  | 12 Y | [8 empty] | 2033-01-19
Aircraft-15 | 572022-01-1 | RIGHT WING TOP SKIN LOWER SURFACE - DI | INSP | GR1 | 0.5 |  |  | 12 Y | [8 empty] | 2033-01-19
Aircraft-15 | 572024-01-4 | OUTER WING SYST/OUTB FACE/RIB 2,3 AND 4-DI | INSP | GR1 | 2
Aircraft-15 | 572024-01-4 | OUTER WING SYST/OUTB FACE/RIB 2,3 AND 4-DI | INSP | GR1 | 2
Aircraft-15 | 572026-01-1 | LEFT OUTER WING BOLTED PANEL - DI | INSP | GR1 | 0.5
Aircraft-15 | 572026-01-1 | RIGHT OUTER WING BOLTED PANEL - DI | INSP | GR1 | 0.5
Aircraft-15 | 572027-01-2 | LEFT OUTER WING RIB 5 AND 6 - DI | INSP | GR1 | 0.5
Aircraft-15 | 572027-01-2 | RIGHT OUTER WING RIB 5 AND 6 - DI | INSP | GR1 | 0.5
Aircraft-15 | 572028-01-1 | LEFT WING RIBS/PYLON REAR FITTING - DI | INSP | GR1 | 0.5
Aircraft-15 | 572028-01-1 | RIGHT WING RIBS/PYLON REAR FITTING - DI | INSP | GR1 | 0.5
Aircraft-15 | 572029-01-7 | LEFT OUTER WING BOTTOM SKIN - DI | INSP | GR1 | 0.5 | 23600 | 11800 | [7 empty] | 64117 | 30744
Aircraft-15 | 572029-01-7 | RIGHT OUTER WING BOTTOM SKIN - DI | INSP | GR1 | 0.5 | 23600 | 11800 | [7 empty] | 64117 | 30744
Aircraft-15 | 572032-01-8 | LEFT WING BOTTOM SKIN/REAR SPAR - DI | INSP | GR1 | 0.5 | 21400 | 10700 | [7 empty] | 73005 | 37054
Aircraft-15 | 572032-01-8 | RIGHT WING BOTTOM SKIN/REAR SPAR - DI | INSP | GR1 | 0.5 | 21400 | 10700 | [7 empty] | 73005 | 37054
Aircraft-15 | 572033-01-7 | NECESSARY PROCEDURES TO INSP. | ABAC | GR1 | 1 | 17100 | 8500 | [7 empty] | 67600 | 33800
Aircraft-15 | 572033-01-7 | LEFT OUTER WING BOTTOM SKIN - NDT | INSP | NDT | 5.5 | 17100 | 8500 | [7 empty] | 67600 | 33800
Aircraft-15 | 572033-01-7 | FINAL CONFIGURATION AFTER INSP. | FEAC | GR1 | 1 | 17100 | 8500 | [7 empty] | 67600 | 33800
Aircraft-15 | 572033-01-7 | NECESSARY PROCEDURES TO INSP. | ABAC | GR1 | 1 | 17100 | 8500 | [7 empty] | 67600 | 33800
Aircraft-15 | 572033-01-7 | RIGHT OUTER WING BOTTOM SKIN - NDT | INSP | NDT | 5.5 | 17100 | 8500 | [7 empty] | 67600 | 33800
Aircraft-15 | 572033-01-7 | FINAL CONFIGURATION AFTER INSP. | FEAC | GR1 | 1 | 17100 | 8500 | [7 empty] | 67600 | 33800
Aircraft-15 | 572036-01-8 | LEFT WING BOTTOM SKIN FLAP TRACK 2 - DI | INSP | GR1 | 0.5 | 29100 | 14500 | [7 empty] | 74800 | 37400
Aircraft-15 | 572036-01-8 | RIGHT WING BOTTOM SKIN FLAP TRACK 2 - DI | INSP | GR1 | 0.5 | 29100 | 14500 | [7 empty] | 74800 | 37400
Aircraft-15 | 572037-02-4 | OUTER WING/BOTTOM SKIN/LOWER SURFACE - DI | INSP | GR1 | 1.5
Aircraft-15 | 572037-02-4 | OUTER WING/BOTTOM SKIN/LOWER SURFACE - DI | INSP | GR1 | 1.5
Aircraft-15 | 572038-01-6 | LEFT WING BOTTOM SKIN RUNOUTS - DI | INSP | GR1 | 0.5 | 16400 | 8200 | [7 empty] | 48800 | 24400
Aircraft-15 | 572038-01-6 | RIGHT WING BOTTOM SKIN RUNOUTS - DI | INSP | GR1 | 0.5 | 16400 | 8200 | [7 empty] | 48800 | 24400
Aircraft-15 | 572040-01-2 | LEFT OUTER WING BOTTOM SKIN - DI | INSP | GR1 | 0.5 |  |  | 6 Y | [8 empty] | 2021-01-19
Aircraft-15 | 572040-01-2 | RIGHT OUTER WING BOTTOM SKIN - DI | INSP | GR1 | 0.5 |  |  | 6 Y | [8 empty] | 2021-01-19
Aircraft-15 | 572041-02-11 | LEFT WING/BOTTOM SKIN/LOWER SURFACE - DI | INSP | GR1 | 1 | 5600 | 2800 |  | A-CHECK | [5 empty] | 73000 | 36500
Aircraft-15 | 572041-02-11 | RIGHT WING/BOTTOM SKIN/LOWER SURFACE - DI | INSP | GR1 | 1.5 | 5600 | 2800 |  | A-CHECK | [5 empty] | 73000 | 36500
Aircraft-15 | 572042-01-10 | LEFT WING BOTTOM SKIN LOWER SURFACE - GVI | INSP | GR1 | 1.5 | 11000 | 5500 | [7 empty] | 61800 | 30900
Aircraft-15 | 572042-01-10 | RIGHT WING BOTTOM SKIN LOWER SURFACE - GVI | INSP | GR1 | 1.5 | 11000 | 5500 | [7 empty] | 61800 | 30900
Aircraft-15 | 572044-02-1 | LH OUTER WING BOTTOM SKIN LWR SURFACE - DI | INSP | GR1 | 1 | 6000 | 3000 |  | A-CHECK | [5 empty] | 64400 | 32200
Aircraft-15 | 572044-02-1 | RH OUTER WING BOTTOM SKIN LWR SURFACE - DI | INSP | GR1 | 1 | 6000 | 3000 |  | A-CHECK | [5 empty] | 64400 | 32200
Aircraft-15 | 572049-04-1 | LH OUTER WING/BOTTOM SKIN - NDT | INSP | NDT | 1 | 12000 | 6000 | [7 empty] | 60200 | 30100
Aircraft-15 | 572049-04-1 | RH OUTER WING/BOTTOM SKIN - NDT | INSP | NDT | 1 | 12000 | 6000 | [7 empty] | 60200 | 30100
Aircraft-15 | 572052-01-10 | LEFT OUTER WING BOTTOM SKIN - DI | INSP | GR1 | 0.5 | 30000 | 15000 | 12 Y | [6 empty] | 89500 | 44700 | 2033-01-19
Aircraft-15 | 572052-01-10 | RIGHT OUTER WING BOTTOM SKIN - DI | INSP | GR1 | 0.5 | 30000 | 15000 | 12 Y | [6 empty] | 89500 | 44700 | 2033-01-19
Aircraft-15 | 572053-01-7 | LEFT OUTER WING BOTTOM SKIN STRINGERS - DI | INSP | GR1 | 1.5 | 19400 | 9700 | [7 empty] | 48800 | 24400
Aircraft-15 | 572053-01-7 | RIGHT OUTER WING BOTTOM SKIN STRINGER - DI | INSP | GR1 | 1.5 | 19400 | 9700 | [7 empty] | 48800 | 24400
Aircraft-15 | 572054-02-1 | OUTER WING/BOTTOM SKIN/PUMP APERTURES - DI | INSP | GR1 | 0.5 |  |  | 6 Y |  |  | 20641 | 8395 | 2014-05-07 |  |  |  | 2020-05-07
Aircraft-15 | 572054-02-1 | OUTER WING/BOTTOM SKIN/PUMP APERTURES - DI | INSP | GR1 | 0.5 |  |  | 6 Y |  |  | 20641 | 8395 | 2014-05-07 |  |  |  | 2020-05-07
Aircraft-15 | 572054-03-1 | NECESSARY PROCEDURES TO INSP. | ABAC | GR1 | 1 | 12000 | 6000 | [7 empty] | 60200 | 30100
Aircraft-15 | 572054-03-1 | LH OUTER WING/BOTTOM SKIN/FUEL PUMP - NDT | INSP | NDT | 1.5 | 12000 | 6000 | [7 empty] | 60200 | 30100
Aircraft-15 | 572054-03-1 | FINAL CONFIGURATION AFTER INSP. | FEAC | GR1 | 1.5 | 12000 | 6000 | [7 empty] | 60200 | 30100
Aircraft-15 | 572054-03-1 | NECESSARY PROCEDURES TO INSP. | ABAC | GR1 | 1 | 12000 | 6000 | [7 empty] | 60200 | 30100
Aircraft-15 | 572054-03-1 | RH OUTER WING/BOTTOM SKIN/FUEL PUMP - NDT | INSP | NDT | 1.5 | 12000 | 6000 | [7 empty] | 60200 | 30100
Aircraft-15 | 572054-03-1 | FINAL CONFIGURATION AFTER INSP. | FEAC | GR1 | 1.5 | 12000 | 6000 | [7 empty] | 60200 | 30100
Aircraft-15 | 572062-01-1 | LEFT OUTER WING FIXED TRAILING EDGE - DI | INSP | GR1 | 1 |  |  | 6 Y | [8 empty] | 2021-01-19
Aircraft-15 | 572062-01-1 | TEMPORARY PROTECTION TO INSPECTION AREAS | LUB | GR1 | 0.1 |  |  | 6 Y | [8 empty] | 2021-01-19
Aircraft-15 | 572062-01-1 | TEMPORARY PROTECTION TO INSPECTION AREAS | LUB | MAP | 1 |  |  | 6 Y | [8 empty] | 2021-01-19
Aircraft-15 | 572062-01-1 | RIGHT OUTER WING FIXED TRAILING EDGE - DI | INSP | GR1 | 1 |  |  | 6 Y | [8 empty] | 2021-01-19
Aircraft-15 | 572062-01-1 | TEMPORARY PROTECTION TO INSPECTION AREAS | LUB | GR1 | 0.1 |  |  | 6 Y | [8 empty] | 2021-01-19
Aircraft-15 | 572062-01-1 | TEMPORARY PROTECTION TO INSPECTION AREAS | LUB | MAP | 1 |  |  | 6 Y | [8 empty] | 2021-01-19
Aircraft-15 | 572063-01-1 | FUEL PUMP FAIRINGS - REMOVE | ABAC | GR1 | 0.5 |  |  | 6 Y | [8 empty] | 2033-01-19
Aircraft-15 | 572063-01-1 | OUTER WING SYSTEM - DI | INSP | GR1 | 0.5 |  |  | 6 Y | [8 empty] | 2033-01-19
Aircraft-15 | 572063-01-1 | FUEL PUMP FAIRINGS - INSTALL | FEAC | GR1 | 0.5 |  |  | 6 Y | [8 empty] | 2033-01-19
Aircraft-15 | 572063-01-1 | FUEL PUMP FAIRINGS - REMOVE | ABAC | GR1 | 0.5 |  |  | 6 Y | [8 empty] | 2033-01-19
Aircraft-15 | 572063-01-1 | OUTER WING SYSTEM - DI | INSP | GR1 | 0.5 |  |  | 6 Y | [8 empty] | 2033-01-19
Aircraft-15 | 572063-01-1 | FUEL PUMP FAIRINGS - INSTALL | FEAC | GR1 | 0.5 |  |  | 6 Y | [8 empty] | 2033-01-19
Aircraft-15 | 572064-01-5 | LH OUTER WING BOTTOM SKIN LWR SURFACE - DI | INSP | GR1 | 1 | 10000 | 5000 |  |  |  | 35429 | 14104 | 2017-12-16 |  | 45429 | 19104
Aircraft-15 | 572064-01-5 | RH OUTER WING BOTTOM SKIN LWR SURFACE - DI | INSP | GR1 | 1 | 10000 | 5000 |  |  |  | 35429 | 14104 | 2017-12-16 |  | 45429 | 19104
Aircraft-15 | 572101-01-11 | LEFT OUTER WING FRONT SPAR RIB 8-22 - DI | INSP | GR1 | 1 | 30000 | 15000 | 12 Y | [6 empty] | 95400 | 47700 | 2033-01-19
Aircraft-15 | 572101-01-11 | RIGHT OUTER WING FRONT SPAR RIB 8-22 - DI | INSP | GR1 | 1 | 30000 | 15000 | 12 Y | [6 empty] | 95400 | 47700 | 2033-01-19
Aircraft-15 | 572106-01-1 | LEFT OUTER WING FRONT SPAR - DI | INSP | GR1 | 0.5 |  |  | 12 Y | [8 empty] | 2033-01-19
Aircraft-15 | 572106-01-1 | RIGHT OUTER WING FRONT SPAR - DI | INSP | GR1 | 0.5 |  |  | 12 Y | [8 empty] | 2033-01-19
Aircraft-15 | 572108-01-16 | LEFT WING FRONT SPAR AFT FACE RIB 8-22 -DI | INSP | GR1 | 3 | 16200 | 8100 | [7 empty] | 73000 | 36500
Aircraft-15 | 572108-01-16 | RIGHT WING FRONT SPAR AFT FACE RIB8-22 -DI | INSP | GR1 | 3 | 16200 | 8100 | [7 empty] | 73000 | 36500
Aircraft-15 | 572109-01-11 | LEFT WING FRONT SPAR AFT FACE - DI | INSP | GR1 | 0.5 | 7600 | 3800 | [7 empty] | 64000 | 32000
Aircraft-15 | 572109-01-11 | RIGHT WING FRONT SPAR AFT FACE - DI | INSP | GR1 | 0.5 | 7600 | 3800 | [7 empty] | 64000 | 32000
Aircraft-15 | 572111-01-1 | LEFT OUTER WING REAR SPAR - DI | INSP | GR1 | 1.5 |  |  | 6 Y | [8 empty] | 2021-01-19
Aircraft-15 | 572111-01-1 | TEMPORARY PROTECTION TO INSPECTION AREAS | LUB | GR1 | 0.1 |  |  | 6 Y | [8 empty] | 2021-01-19
Aircraft-15 | 572111-01-1 | TEMPORARY PROTECTION TO INSPECTION AREAS | LUB | MAP | 0.5 |  |  | 6 Y | [8 empty] | 2021-01-19
Aircraft-15 | 572111-01-1 | RIGHT OUTER WING REAR SPAR - DI | INSP | GR1 | 1.5 |  |  | 6 Y | [8 empty] | 2021-01-19
Aircraft-15 | 572111-01-1 | TEMPORARY PROTECTION TO INSPECTION AREAS | LUB | GR1 | 0.1 |  |  | 6 Y | [8 empty] | 2021-01-19
Aircraft-15 | 572111-01-1 | TEMPORARY PROTECTION TO INSPECTION AREAS | LUB | MAP | 0.5 |  |  | 6 Y | [8 empty] | 2021-01-19
Aircraft-15 | 572112-01-8 | LEFT OUTER WING REAR SPAR - DI | INSP | GR1 | 1.5 |  |  | 6 Y | [8 empty] | 2021-01-19
Aircraft-15 | 572112-01-8 | TEMPORARY PROTECTION TO INSPECTION AREAS | LUB | GR1 | 0.1 |  |  | 6 Y | [8 empty] | 2021-01-19
Aircraft-15 | 572112-01-8 | TEMPORARY PROTECTION TO INSPECTION AREAS | LUB | MAP | 1 |  |  | 6 Y | [8 empty] | 2021-01-19
Aircraft-15 | 572112-01-8 | RIGHT OUTER WING REAR SPAR - DI | INSP | GR1 | 1.5 |  |  | 6 Y | [8 empty] | 2021-01-19
Aircraft-15 | 572112-01-8 | TEMPORARY PROTECTION TO INSPECTION AREAS | LUB | GR1 | 0.1 |  |  | 6 Y | [8 empty] | 2021-01-19
Aircraft-15 | 572112-01-8 | TEMPORARY PROTECTION TO INSPECTION AREAS | LUB | MAP | 1 |  |  | 6 Y | [8 empty] | 2021-01-19
Aircraft-15 | 572114-01-15 | LEFT OUTER WING REAR SPAR FWD FACE - DI | INSP | GR1 | 1 | 10400 | 5200 | [7 empty] | 77200 | 38600
Aircraft-15 | 572114-01-15 | RIGHT OUTER WING REAR SPAR FWD FACE - DI | INSP | GR1 | 1 | 10400 | 5200 | [7 empty] | 77200 | 38600
Aircraft-15 | 572115-01-19 | LEFT WING REAR SPAR FWD FACE - DI | INSP | GR1 | 3 | 10400 | 5200 | [7 empty] | 64800 | 32400
Aircraft-15 | 572115-01-19 | RIGHT WING REAR SPAR FWD FACE - DI | INSP | GR1 | 3 | 10400 | 5200 | [7 empty] | 64800 | 32400
Aircraft-15 | 572116-02-3 | LH OUTER WING/TOP SKIN/UPPER SURFACE - DI | INSP | GR1 | 1 | 30000 | 15000 | [7 empty] | 63000 | 31500
Aircraft-15 | 572116-02-3 | RH OUTER WING/TOP SKIN/UPPER SURFACE - DI | INSP | GR1 | 1 | 30000 | 15000 | [7 empty] | 63000 | 31500
Aircraft-15 | 572120-02-1 | LH OUTER WING/TOP SKIN/UPPER SURFACE - DI | INSP | GR1 | 1.5 | 26400 | 13200 | [7 empty] | 68600 | 34300
Aircraft-15 | 572120-02-1 | RH OUTER WING/TOP SKIN/UPPER SURFACE - DI | INSP | GR1 | 1.5 | 26400 | 13200 | [7 empty] | 68600 | 34300
Aircraft-15 | 572121-01-3 | LH OUTER WING TOP SKIN - GVI | INSP | GR1 | 1 | 18400 | 9200 | [7 empty] | 69200 | 34600
Aircraft-15 | 572121-01-3 | RH OUTER WING TOP SKIN - GVI | INSP | GR1 | 1 | 18400 | 9200 | [7 empty] | 69200 | 34600
Aircraft-15 | 572122-02-1 | LEFT OUTER WING TOP SKIN - DI | INSP | GR1 | 0.5 |  |  | 6 Y |  |  | 20641 | 8395 | 2014-05-07 |  |  |  | 2020-05-07
Aircraft-15 | 572122-02-1 | RIGHT OUTER WING TOP SKIN - DI | INSP | GR1 | 0.5 |  |  | 6 Y |  |  | 20641 | 8395 | 2014-05-07 |  |  |  | 2020-05-07
Aircraft-15 | 572123-01-8 | NECESSARY PROCEDURES TO INSP. | ABAC | GR1 | 1 | 30000 | 15000 | [7 empty] | 76400 | 38200
Aircraft-15 | 572123-01-8 | LH OUTER WING TOP SKIN STGR RIB 8-13 - DI | INSP | GR1 | 2 | 30000 | 15000 | [7 empty] | 76400 | 38200
Aircraft-15 | 572123-01-8 | FINAL CONFIGURATION AFTER INSP. | FEAC | GR1 | 0.5 | 30000 | 15000 | [7 empty] | 76400 | 38200
Aircraft-15 | 572123-01-8 | NECESSARY PROCEDURES TO INSP. | ABAC | GR1 | 1 | 30000 | 15000 | [7 empty] | 76400 | 38200
Aircraft-15 | 572123-01-8 | RH OUTER WING TOP SKIN STGR RIB 8-13 - DI | INSP | GR1 | 2 | 30000 | 15000 | [7 empty] | 76400 | 38200
Aircraft-15 | 572123-01-8 | FINAL CONFIGURATION AFTER INSP. | FEAC | GR1 | 0.5 | 30000 | 15000 | [7 empty] | 76400 | 38200
Aircraft-15 | 572124-01-10 | LEFT OUTER WING TOP SKIN STRINGERS - DI | INSP | GR1 | 2.5 | 30000 | 15000 | [7 empty] | 68000 | 34000
Aircraft-15 | 572124-01-10 | RIGHT OUTER WING TOP SKIN STRINGERS - DI | INSP | GR1 | 2.5 | 30000 | 15000 | [7 empty] | 68000 | 34000
Aircraft-15 | 572129-01-7 | LH OUTER WING/BOTTOM SKIN/LWR SURFACE - DI | INSP | GR1 | 1 | 21400 | 10700 | [7 empty] | 69800 | 34900
Aircraft-15 | 572129-01-7 | RH OUTER WING/BOTTOM SKIN/LWR SURFACE - DI | INSP | GR1 | 1 | 21400 | 10700 | [7 empty] | 69800 | 34900
Aircraft-15 | 572130-01-8 | LH OUTER WING BOTTOM SKIN/ATTACH RIB - DI | INSP | GR1 | 1 | 21400 | 10700 |  |  |  | 35429 | 14104 | 2017-12-16 |  | 56829 | 24804
Aircraft-15 | 572130-01-8 | RH OUTER WING BOTTOM SKIN/ATTACH RIB - DI | INSP | GR1 | 1 | 21400 | 10700 |  |  |  | 35429 | 14104 | 2017-12-16 |  | 56829 | 24804
Aircraft-15 | 572131-01-6 | LEFT WING BOTTOM SKIN LOWER SURFACE - DI | INSP | GR1 | 0.5 | 21400 | 10700 | [7 empty] | 72200 | 36100
Aircraft-15 | 572131-01-6 | RIGHT WING BOTTOM SKIN LOWER SURFACE - DI | INSP | GR1 | 0.5 | 21400 | 10700 | [7 empty] | 72200 | 36100
Aircraft-15 | 572134-01-8 | LEFT WING BOTTOM SKIN UPPER SURFACE - DI | INSP | GR1 | 0.5 | 12400 | 6200 | [7 empty] | 62200 | 31100
Aircraft-15 | 572134-01-8 | RIGHT WING BOTTOM SKIN UPPER SURFACE - DI | INSP | GR1 | 0.5 | 12400 | 6200 | [7 empty] | 62200 | 31100
Aircraft-15 | 572137-01-9 | LEFT WING BOTTOM SKIN RUNOUTS - DI | INSP | GR1 | 0.5 | 15400 | 7700 | [7 empty] | 48400 | 24200
Aircraft-15 | 572137-01-9 | RIGHT WING BOTTOM SKIN RUNOUTS - DI | INSP | GR1 | 0.5 | 15400 | 7700 | [7 empty] | 48400 | 24200
Aircraft-15 | 572139-01-2 | MAIN STRUCT/UPPER-LOWER SURFACE/DOORS - DI | INSP | GR1 | 0.5 |  |  | 6 Y | [8 empty] | 2021-01-19
Aircraft-15 | 572139-01-2 | MAIN STRUCT/UPPER-LOWER SURFACE/DOORS - DI | INSP | GR1 | 0.5 |  |  | 6 Y | [8 empty] | 2021-01-19
Aircraft-15 | 572139-02-6 | NECESSARY PROCEDURES TO INSP. | ABAC | GR1 | 1 | 29200 | 14600 | [7 empty] | 63000 | 31500
Aircraft-15 | 572139-02-6 | LEFT WING BOTTOM SKIN RIB BAY CUTOUTS- NDT | INSP | NDT | 3.5 | 29200 | 14600 | [7 empty] | 63000 | 31500
Aircraft-15 | 572139-02-6 | FINAL CONFIGURATION AFTER INSP. | FEAC | GR1 | 1 | 29200 | 14600 | [7 empty] | 63000 | 31500
Aircraft-15 | 572139-02-6 | NECESSARY PROCEDURES TO INSP. | ABAC | GR1 | 1 | 29200 | 14600 | [7 empty] | 63000 | 31500
Aircraft-15 | 572139-02-6 | RIGHT WING BOTTOM SKIN RIB BAY CUTOUTS-NDT | INSP | NDT | 3.5 | 29200 | 14600 | [7 empty] | 63000 | 31500
Aircraft-15 | 572139-02-6 | FINAL CONFIGURATION AFTER INSP. | FEAC | GR1 | 1 | 29200 | 14600 | [7 empty] | 63000 | 31500
Aircraft-15 | 572140-01-2 | LEFT OUTER WING BOTTOM SKIN CUTOUTS - DI | INSP | GR1 | 0.5 |  |  | 90 M | [8 empty] | 2021-01-19
Aircraft-15 | 572140-01-2 | RIGHT OUTER WING BOTTOM SKIN CUTOUTS - DI | INSP | GR1 | 0.5 |  |  | 90 M | [8 empty] | 2021-01-19
Aircraft-15 | 572140-02-7 | LH WING BOTTOM SKIN CUTOUTS - GVI | INSP | GR1 | 2 | 2800 | 1400 |  | A-CHECK | [5 empty] | 62000 | 31000
Aircraft-15 | 572140-02-7 | RH WING BOTTOM SKIN CUTOUTS - GVI | INSP | GR1 | 2 | 2800 | 1400 |  | A-CHECK | [5 empty] | 62000 | 31000
Aircraft-15 | 572142-02-1 | LEFT OUTER WING BOTTOM SKIN - DI | INSP | GR1 | 0.5 | 6600 | 3300 |  | A-CHECK | [5 empty] | 68800 | 34400
Aircraft-15 | 572142-02-1 | RIGHT OUTER WING BOTTOM SKIN - DI | INSP | GR1 | 0.5 | 6600 | 3300 |  | A-CHECK | [5 empty] | 68800 | 34400
Aircraft-15 | 572148-02-1 | LH WING BOTTOM SKIN LWR SURFACE - DI | INSP | GR1 | 1.5 | 6000 | 3000 |  | A-CHECK | [5 empty] | 64600 | 32300
Aircraft-15 | 572148-02-1 | RH WING BOTTOM SKIN LWR SURFACE - DI | INSP | GR1 | 1.5 | 6000 | 3000 |  | A-CHECK | [5 empty] | 64600 | 32300
Aircraft-15 | 572149-02-1 | LH WING BOTTOM SKIN LWR SURFACE - DI | INSP | GR1 | 1.5 | 6000 | 3000 |  | A-CHECK | [5 empty] | 71800 | 35900
Aircraft-15 | 572149-02-1 | RH WING BOTTOM SKIN LWR SURFACE - DI | INSP | GR1 | 1.5 | 6000 | 3000 |  | A-CHECK | [5 empty] | 71800 | 35900
Aircraft-15 | 572150-01-8 | LEFT WING BOTTOM SKIN LOWER SURFACE - DI | INSP | GR1 | 1 | 7200 | 3600 |  | A-CHECK | [5 empty] | 62200 | 31100
Aircraft-15 | 572150-01-8 | RIGHT WING BOTTOM SKIN LOWER SURFACE - DI | INSP | GR1 | 1 | 7200 | 3600 |  | A-CHECK | [5 empty] | 62200 | 31100
Aircraft-15 | 572151-01-8 | LH WING BOTTOM SKIN LWR SURFACE - DI | INSP | GR1 | 1 | 11400 | 5700 | [7 empty] | 88200 | 44100
Aircraft-15 | 572151-01-8 | RH WING BOTTOM SKIN LWR SURFACE - DI | INSP | GR1 | 1 | 11400 | 5700 | [7 empty] | 88200 | 44100
Aircraft-15 | 572153-01-1 | LEFT OUTER WING BOTTOM SKIN - DI | INSP | GR1 | 0.5 |  |  | 6 Y |  |  | 20641 | 8395 | 2014-05-07 |  |  |  | 2020-05-07
Aircraft-15 | 572153-01-1 | RIGHT OUTER WING BOTTOM SKIN - DI | INSP | GR1 | 0.5 |  |  | 6 Y |  |  | 20641 | 8395 | 2014-05-07 |  |  |  | 2020-05-07
Aircraft-15 | 572153-01-2 | OUTER WING/BOTTOM SKIN/DRAIN HOLES - DI | INSP | GR1 | 2
Aircraft-15 | 572153-01-2 | OUTER WING/BOTTOM SKIN/DRAIN HOLES - DI | INSP | GR1 | 2
Aircraft-15 | 572155-01-8 | NECESSARY PROCEDURES TO INSP. | ABAC | GR1 | 1 | 24400 | 12200 | [7 empty] | 62200 | 31100
Aircraft-15 | 572155-01-8 | LEFT WING BOTTOM SKIN RIB 8-21 - DI | INSP | GR1 | 2 | 24400 | 12200 | [7 empty] | 62200 | 31100
Aircraft-15 | 572155-01-8 | FINAL CONFIGURATION AFTER INSP. | FEAC | GR1 | 0.5 | 24400 | 12200 | [7 empty] | 62200 | 31100
Aircraft-15 | 572155-01-8 | NECESSARY PROCEDURES TO INSP. | ABAC | GR1 | 1 | 24400 | 12200 | [7 empty] | 62200 | 31100
Aircraft-15 | 572155-01-8 | RIGHT WING BOTTOM SKIN RIB 8-21 - DI | INSP | GR1 | 2 | 24400 | 12200 | [7 empty] | 62200 | 31100
Aircraft-15 | 572155-01-8 | FINAL CONFIGURATION AFTER INSP. | FEAC | GR1 | 0.5 | 24400 | 12200 | [7 empty] | 62200 | 31100
Aircraft-15 | 572157-01-6 | NECESSARY PROCEDURES TO INSP. | ABAC | GR1 | 0.5 | 30000 | 15000 | [7 empty] | 43600 | 21800
Aircraft-15 | 572157-01-6 | LEFT WING BOTTOM SKIN RUNOUT - NDT | INSP | NDT | 7.5 | 30000 | 15000 | [7 empty] | 43600 | 21800
Aircraft-15 | 572157-01-6 | FINAL CONFIGURATION AFTER INSP. | FEAC | GR1 | 0.5 | 30000 | 15000 | [7 empty] | 43600 | 21800
Aircraft-15 | 572157-01-6 | NECESSARY PROCEDURES TO INSP. | ABAC | GR1 | 0.5 | 30000 | 15000 | [7 empty] | 43600 | 21800
Aircraft-15 | 572157-01-6 | RIGHT WING BOTTOM SKIN RUNOUT - NDT | INSP | NDT | 7.5 | 30000 | 15000 | [7 empty] | 43600 | 21800
Aircraft-15 | 572157-01-6 | FINAL CONFIGURATION AFTER INSP. | FEAC | GR1 | 0.5 | 30000 | 15000 | [7 empty] | 43600 | 21800
Aircraft-15 | 572158-01-12 | LEFT WING BOTTOM SKIN STRINGERS - DI | INSP | GR1 | 3.5 | 19400 | 9700 | [7 empty] | 62200 | 31100
Aircraft-15 | 572158-01-12 | RIGHT WING BOTTOM SKIN STRINGERS - DI | INSP | GR1 | 3.5 | 19400 | 9700 | [7 empty] | 62200 | 31100
Aircraft-15 | 572160-01-6 | LH WING BOTTOM SKIN STGR RIB 18-27 - DI | INSP | GR1 | 2.5 | 19400 | 9700 | [7 empty] | 55600 | 27800
Aircraft-15 | 572160-01-6 | RH WING BOTTOM SKIN STGR RIB 18-27 - DI | INSP | GR1 | 2.5 | 19400 | 9700 | [7 empty] | 55600 | 27800
Aircraft-15 | 572161-01-11 | OUTER WING/BOTTOM SKIN/RIB13 AND RIB27 -DI | INSP | GR1 | 1.5 |  |  | 12 Y | [8 empty] | 2021-01-19
Aircraft-15 | 572161-01-11 | OUTER WING/BOTTOM SKIN/RIB13 AND RIB27 -DI | INSP | GR1 | 1.5 |  |  | 12 Y | [8 empty] | 2021-01-19
Aircraft-15 | 572164-01-1 | LEFT WING FUEL TANK DRAIN HOLES - DI | INSP | GR1 | 0.5 |  |  | 6 Y |  |  | 20641 | 8395 | 2014-05-07 |  |  |  | 2020-05-07
Aircraft-15 | 572164-01-1 | RIGHT WING FUEL TANK DRAIN HOLES - DI | INSP | GR1 | 0.5 |  |  | 6 Y |  |  | 20641 | 8395 | 2014-05-07 |  |  |  | 2020-05-07
Aircraft-15 | 572164-02-7 | LH WING/FUEL TANK WATER DRAIN HOLES - GVI | INSP | GR1 | 0.5 | 2800 | 1400 |  | A-CHECK | [5 empty] | 71800 | 35900
Aircraft-15 | 572164-02-7 | RH WING/FUEL TANK WATER DRAIN HOLES - GVI | INSP | GR1 | 0.5 | 2800 | 1400 |  | A-CHECK | [5 empty] | 71800 | 35900
Aircraft-15 | 572172-01-1 | LH OUTER WING FRONT SPAR JOINT - DI | INSP | GR1 | 1.5 | 8900 | 4400 | [7 empty] | 64000 | 32000
Aircraft-15 | 572172-01-1 | RH OUTER WING FRONT SPAR JOINT - DI | INSP | GR1 | 1.5 | 8900 | 4400 | [7 empty] | 64000 | 32000
Aircraft-15 | 572172-02-1 | NECESSARY PROCEDURES TO INSP. | ABAC | GR1 | 0.5 | 26800 | 13400 | [7 empty] | 64000 | 32000
Aircraft-15 | 572172-02-1 | LH OUTER WING FRONT SPAR JOINT - NDT | INSP | NDT | 1 | 26800 | 13400 | [7 empty] | 64000 | 32000
Aircraft-15 | 572172-02-1 | FINAL CONFIGURATION AFTER INSP. | FEAC | GR1 | 0.5 | 26800 | 13400 | [7 empty] | 64000 | 32000
Aircraft-15 | 572172-02-1 | NECESSARY PROCEDURES TO INSP. | ABAC | GR1 | 0.5 | 26800 | 13400 | [7 empty] | 64000 | 32000
Aircraft-15 | 572172-02-1 | RH OUTER WING FRONT SPAR JOINT - NDT | INSP | NDT | 1 | 26800 | 13400 | [7 empty] | 64000 | 32000
Aircraft-15 | 572172-02-1 | FINAL CONFIGURATION AFTER INSP. | FEAC | GR1 | 0.5 | 26800 | 13400 | [7 empty] | 64000 | 32000
Aircraft-15 | 572174-01-1 | NECESSARY PROCEDURES TO INSP. | ABAC | GR1 | 1.5 | 7600 | 3800 | [7 empty] | 67284 | 30851
Aircraft-15 | 572174-01-1 | LH OUTER WING (HFEC AND US) - NDT | INSP | NDT | 2 | 7600 | 3800 | [7 empty] | 67284 | 30851
Aircraft-15 | 572174-01-1 | FINAL CONFIGURATION AFTER INSP. | FEAC | GR1 | 2 | 7600 | 3800 | [7 empty] | 67284 | 30851
Aircraft-15 | 572174-01-1 | NECESSARY PROCEDURES TO INSP. | ABAC | GR1 | 1.5 | 7600 | 3800 | [7 empty] | 67284 | 30851
Aircraft-15 | 572174-01-1 | RH OUTER WING (HFEC AND US) - NDT | INSP | NDT | 2 | 7600 | 3800 | [7 empty] | 67284 | 30851
Aircraft-15 | 572174-01-1 | FINAL CONFIGURATION AFTER INSP. | FEAC | GR1 | 2 | 7600 | 3800 | [7 empty] | 67284 | 30851
Aircraft-15 | 572177-01-1 | LH WING/FRONT SPAR JOINT RIB 24 - DI | INSP | GR1 | 1 | 15200 | 7600 | [7 empty] | 78400 | 39200
Aircraft-15 | 572177-01-1 | RH WING/FRONT SPAR JOINT RIB 24 - DI | INSP | GR1 | 1 | 15200 | 7600 | [7 empty] | 78400 | 39200
Aircraft-15 | 572601-01-3 | LEFT WING FLAP TRACK BEAMS - DI | INSP | GR1 | 0.5
Aircraft-15 | 572601-01-3 | RIGHT WING FLAP TRACK BEAMS - DI | INSP | GR1 | 0.5
Aircraft-15 | 572604-01-4 | LEFT WING FLAP TRACK BEAMS 2, 3, 4 - DI | INSP | GR1 | 1
Aircraft-15 | 572604-01-4 | RIGHT WING FLAP TRACK BEAMS 2, 3, 4 - DI | INSP | GR1 | 1
Aircraft-15 | 572607-01-1 | LEFT FLAP TRACK BEAMS AND FITTINGS - DI | INSP | GR1 | 0.5 |  |  | 6 Y |  |  | 20641 | 8395 | 2014-05-07 |  |  |  | 2020-05-07
Aircraft-15 | 572607-01-1 | RIGHT FLAP TRACK BEAMS AND FITTINGS - DVI | INSP | GR1 | 0.5 |  |  | 6 Y |  |  | 20641 | 8395 | 2014-05-07 |  |  |  | 2020-05-07
Aircraft-15 | 572607-02-1 | LEFT OUTER WING FLAP TRACK BEAMS - DI | INSP | GR1 | 0.5
Aircraft-15 | 572607-02-1 | RIGHT OUTER WING FLAP TRACK BEAMS - DI | INSP | GR1 | 0.5
Aircraft-15 | 572610-01-1 | LEFT OUTER WING FLAP TRACK BEAM 2 - DI | INSP | GR1 | 0.5
Aircraft-15 | 572610-01-1 | LEFT OUTER WING FLAP TRACK BEAM 3 - DI | INSP | GR1 | 0.5
Aircraft-15 | 572610-01-1 | LEFT OUTER WING FLAP TRACK BEAM 4 - DI | INSP | GR1 | 0.5
Aircraft-15 | 572610-01-1 | RIGHT OUTER WING FLAP TRACK BEAM 2 - DI | INSP | GR1 | 0.5
Aircraft-15 | 572610-01-1 | RIGHT OUTER WING FLAP TRACK BEAM 3 - DI | INSP | GR1 | 0.5
Aircraft-15 | 572610-01-1 | RIGHT OUTER WING FLAP TRACK BEAM 4 - DI | INSP | GR1 | 0.5
Aircraft-15 | 572610-02-1 | LEFT OUTER WING FLAP TRACK BEAMS - DI | INSP | GR1 | 1 |  |  | 6 Y |  |  | 20641 | 8395 | 2014-05-07 |  |  |  | 2020-05-07
Aircraft-15 | 572610-02-1 | RIGHT OUTER WING FLAP TRACK BEAMS - DI | INSP | GR1 | 1 |  |  | 6 Y |  |  | 20641 | 8395 | 2014-05-07 |  |  |  | 2020-05-07
Aircraft-15 | 572650-01-1 | LEFT WING,REAR SPAR SIDESTAY FITTING - DI | INSP | GR1 | 1 |  |  | 12 Y | [8 empty] | 2021-01-19
Aircraft-15 | 572650-01-1 | TEMPORARY PROTECTION TO INSPECTION AREAS | LUB | GR1 | 0.1 |  |  | 12 Y | [8 empty] | 2021-01-19
Aircraft-15 | 572650-01-1 | TEMPORARY PROTECTION TO INSPECTION AREAS | LUB | MAP | 1 |  |  | 12 Y | [8 empty] | 2021-01-19
Aircraft-15 | 572650-01-1 | RIGHT WING,REAR SPAR SIDESTAY FITTING - DI | INSP | GR1 | 1 |  |  | 12 Y | [8 empty] | 2021-01-19
Aircraft-15 | 572650-01-1 | TEMPORARY PROTECTION TO INSPECTION AREAS | LUB | GR1 | 0.1 |  |  | 12 Y | [8 empty] | 2021-01-19
Aircraft-15 | 572650-01-1 | TEMPORARY PROTECTION TO INSPECTION AREAS | LUB | MAP | 1 |  |  | 12 Y | [8 empty] | 2021-01-19
Aircraft-15 | 572651-01-1 | NECESSARY PROCEDURES TO INSP. - REMOVE | ABAC | GR1 | 0.5 |  |  | 6 Y |  |  | 20641 | 8395 | 2014-05-07 |  |  |  | 2020-05-07
Aircraft-15 | 572651-01-1 | LEFT WING RETRACTION JACK FITTING - DI | INSP | GR1 | 2 |  |  | 6 Y |  |  | 20641 | 8395 | 2014-05-07 |  |  |  | 2020-05-07
Aircraft-15 | 572651-01-1 | TEMPORARY PROTECTION TO INSPECTION AREAS | LUB | GR1 | 0.1 |  |  | 6 Y |  |  | 20641 | 8395 | 2014-05-07 |  |  |  | 2020-05-07
Aircraft-15 | 572651-01-1 | TEMPORARY PROTECTION TO INSPECTION AREAS | LUB | MAP | 1 |  |  | 6 Y |  |  | 20641 | 8395 | 2014-05-07 |  |  |  | 2020-05-07
Aircraft-15 | 572651-01-1 | FINAL CONFIGURATION AFTER INSP. - INSTALL | FEAC | GR1 | 4.5 |  |  | 6 Y |  |  | 20641 | 8395 | 2014-05-07 |  |  |  | 2020-05-07
Aircraft-15 | 572651-01-1 | LEFT WING RETRACTION JACK FITTING - F/C | TEST | GR1 | 0.5 |  |  | 6 Y |  |  | 20641 | 8395 | 2014-05-07 |  |  |  | 2020-05-07
Aircraft-15 | 572651-01-1 | NECESSARY PROCEDURES TO INSP. - REMOVE | ABAC | GR1 | 0.5 |  |  | 6 Y |  |  | 20641 | 8395 | 2014-05-07 |  |  |  | 2020-05-07
Aircraft-15 | 572651-01-1 | RIGHT WING RETRACTION JACK FITTING - DI | INSP | GR1 | 2 |  |  | 6 Y |  |  | 20641 | 8395 | 2014-05-07 |  |  |  | 2020-05-07
Aircraft-15 | 572651-01-1 | TEMPORARY PROTECTION TO INSPECTION AREAS | LUB | GR1 | 0.1 |  |  | 6 Y |  |  | 20641 | 8395 | 2014-05-07 |  |  |  | 2020-05-07
Aircraft-15 | 572651-01-1 | TEMPORARY PROTECTION TO INSPECTION AREAS | LUB | MAP | 1 |  |  | 6 Y |  |  | 20641 | 8395 | 2014-05-07 |  |  |  | 2020-05-07
Aircraft-15 | 572651-01-1 | FINAL CONFIGURATION AFTER INSP. - INSTALL | FEAC | GR1 | 4.5 |  |  | 6 Y |  |  | 20641 | 8395 | 2014-05-07 |  |  |  | 2020-05-07
Aircraft-15 | 572651-01-1 | RIGHT WING RETRACTION JACK FITTING - F/C | TEST | GR1 | 0.5 |  |  | 6 Y |  |  | 20641 | 8395 | 2014-05-07 |  |  |  | 2020-05-07
Aircraft-15 | 572652-01-1 | LH OUTER WING/FWD PINTLE FITTING - GVI | INSP | GR1 | 1.5 |  |  | 12 Y | [8 empty] | 2021-01-19
Aircraft-15 | 572652-01-1 | TEMPORARY PROTECTION TO INSPECTION AREAS | LUB | GR1 | 0.1 |  |  | 12 Y | [8 empty] | 2021-01-19
Aircraft-15 | 572652-01-1 | TEMPORARY PROTECTION TO INSPECTION AREAS | LUB | MAP | 0.5 |  |  | 12 Y | [8 empty] | 2021-01-19
Aircraft-15 | 572652-01-1 | RH OUTER WING/FWD PINTLE FITTING - GVI | LUB | GR1 | 1 |  |  | 12 Y | [8 empty] | 2021-01-19
Aircraft-15 | 572652-01-1 | TEMPORARY PROTECTION TO INSPECTION AREAS | LUB | GR1 | 0.1 |  |  | 12 Y | [8 empty] | 2021-01-19
Aircraft-15 | 572652-01-1 | TEMPORARY PROTECTION TO INSPECTION AREAS | LUB | MAP | 0.5 |  |  | 12 Y | [8 empty] | 2021-01-19
Aircraft-15 | 572653-01-1 | LEFT WING FLAP TRACK ATTACH FITTINGS - DI | INSP | GR1 | 0.5 |  |  | 12 Y | [8 empty] | 2021-01-19
Aircraft-15 | 572653-01-1 | RGHT WING FLAP TRACK ATTACH FITTINGS - DI | INSP | GR1 | 0.5 |  |  | 12 Y | [8 empty] | 2021-01-19
Aircraft-15 | 572654-01-1 | ENGINE # 1 - REMOVE | ABAC | GR1 | 0.1
Aircraft-15 | 572654-01-1 | LEFT PYLON/WING FWD ATTACH FITTING - REMOV | ABAC | GR1 | 8
Aircraft-15 | 572654-01-1 | NECESSARY PROCEDURES TO INSP. | ABAC | GR1 | 1
Aircraft-15 | 572654-01-1 | LEFT PYLON/WING FWD ATTACH FITTINGS - NDT | INSP | NDT | 1.5
Aircraft-15 | 572654-01-1 | FINAL CONFIGURATION AFTER INSP. | FEAC | GR1 | 1
Aircraft-15 | 572654-01-1 | LEFT PYLON/WING FWD ATTACH FITTINGS - INST | FEAC | GR1 | 11
Aircraft-15 | 572654-01-1 | ENGINE # 1 - INSTALL | FEAC | GR1 | 0.1
Aircraft-15 | 572654-01-1 | ENGINE # 1 - RUN-UP | TEST | GR1 | 0.1
Aircraft-15 | 572654-01-1 | ENGINE # 2 - REMOVE | ABAC | GR1 | 0.1
Aircraft-15 | 572654-01-1 | RGHT PYLON/WING FWD ATTACH FITTING - REMOV | ABAC | GR1 | 8
Aircraft-15 | 572654-01-1 | NECESSARY PROCEDURES TO INSP. | ABAC | GR1 | 1
Aircraft-15 | 572654-01-1 | RGHT PYLON/WING FWD ATTACH FITTINGS - NDT | INSP | NDT | 1.5
Aircraft-15 | 572654-01-1 | FINAL CONFIGURATION AFTER INSP. | FEAC | GR1 | 1
Aircraft-15 | 572654-01-1 | RGHT PYLON/WING FWD ATTACH FITTINGS - INST | FEAC | GR1 | 11
Aircraft-15 | 572654-01-1 | ENGINE # 2 - INSTALL | FEAC | GR1 | 0.1
Aircraft-15 | 572654-01-1 | ENGINE # 2 - RUN-UP | TEST | GR1 | 0.1
Aircraft-15 | 572656-01-1 | LEFT OUTER WING PYLON SPIGOT FITTING - DI | INSP | GR1 | 12 |  |  | 12 Y | [8 empty] | 2033-01-19
Aircraft-15 | 572656-01-1 | RIGHT OUTER WING PYLON SPIGOT FITTING - DI | INSP | GR1 | 12 |  |  | 12 Y | [8 empty] | 2033-01-19
Aircraft-15 | 572657-01-1 | LEFT PYLON AFT ATTACH FITTING LUG - DI | INSP | GR1 | 1 |  |  | 12 Y | [8 empty] | 2033-01-19
Aircraft-15 | 572657-01-1 | RIGHT PYLON AFT ATTACH FITTING LUG - DI | INSP | GR1 | 1 |  |  | 12 Y | [8 empty] | 2033-01-19
Aircraft-15 | 572658-01-1 | LEFT FLAP TRACK BEAMS ATTACH FITTING - DI | INSP | GR1 | 0.5 |  |  | 12 Y | [8 empty] | 2033-01-19
Aircraft-15 | 572658-01-1 | RIGHT FLAP TRACK BEAMS ATTACH FITTING - DI | INSP | GR1 | 0.5 |  |  | 12 Y | [8 empty] | 2033-01-19
Aircraft-15 | 572900-01-1 | LEFT WING DRAIN HOLES AND HOSES - C/K | INSP | GR1 | 1 |  |  | 80 M |  |  | 20641 | 8395 | 2014-05-07 |  |  |  | 2021-01-07
Aircraft-15 | 572900-01-1 | RIGHT WING DRAIN HOLES AND HOSES - C/K | INSP | GR1 | 1 |  |  | 80 M |  |  | 20641 | 8395 | 2014-05-07 |  |  |  | 2021-01-07
Aircraft-15 | 573102-01-1 | LH WING/SHARKLET - REMOVE | ABAC | GR1 | 1 |  |  | 12 Y | [8 empty] | 2028-04-01
Aircraft-15 | 573102-01-1 | LH WING TIP RIB 27 LUGS - DI | INSP | GR1 | 0.5 |  |  | 12 Y | [8 empty] | 2028-04-01
Aircraft-15 | 573102-01-1 | TEMPORARY PROTECTION TO INSPECTION AREAS | LUB | GR1 | 0.1 |  |  | 12 Y | [8 empty] | 2028-04-01
Aircraft-15 | 573102-01-1 | TEMPORARY PROTECTION TO INSPECTION AREAS | LUB | MAP | 0.5 |  |  | 12 Y | [8 empty] | 2028-04-01
Aircraft-15 | 573102-01-1 | LH WING/SHARKLET - INSTALL | FEAC | GR1 | 1 |  |  | 12 Y | [8 empty] | 2028-04-01
Aircraft-15 | 573102-01-1 | RH WING/SHARKLET - REMOVE | ABAC | GR1 | 1 |  |  | 12 Y | [8 empty] | 2028-04-01
Aircraft-15 | 573102-01-1 | RH WING TIP RIB 27 LUGS - DI | INSP | GR1 | 0.5 |  |  | 12 Y | [8 empty] | 2028-04-01
Aircraft-15 | 573102-01-1 | TEMPORARY PROTECTION TO INSPECTION AREAS | LUB | GR1 | 0.1 |  |  | 12 Y | [8 empty] | 2028-04-01
Aircraft-15 | 573102-01-1 | TEMPORARY PROTECTION TO INSPECTION AREAS | LUB | MAP | 0.5 |  |  | 12 Y | [8 empty] | 2028-04-01
Aircraft-15 | 573102-01-1 | RH WING/SHARKLET - INSTALL | FEAC | GR1 | 1 |  |  | 12 Y | [8 empty] | 2028-04-01
Aircraft-15 | 573106-01-1 | LH WING/SHARKLET - REMOVE | ABAC | GR1 | 1 |  |  | 12 Y | [8 empty] | 2028-04-01
Aircraft-15 | 573106-01-1 | LEFT WING TIP/SHARKLET RIB 27A LUGS - DI | INSP | GR1 | 1 |  |  | 12 Y | [8 empty] | 2028-04-01
Aircraft-15 | 573106-01-1 | TEMPORARY PROTECTION TO INSPECTION AREAS | LUB | GR1 | 0.1 |  |  | 12 Y | [8 empty] | 2028-04-01
Aircraft-15 | 573106-01-1 | TEMPORARY PROTECTION TO INSPECTION AREAS | LUB | MAP | 0.5 |  |  | 12 Y | [8 empty] | 2028-04-01
Aircraft-15 | 573106-01-1 | LH WING/SHARKLET - INSTALL | FEAC | GR1 | 1 |  |  | 12 Y | [8 empty] | 2028-04-01
Aircraft-15 | 573106-01-1 | RH WING/SHARKLET - REMOVE | ABAC | GR1 | 1 |  |  | 12 Y | [8 empty] | 2028-04-01
Aircraft-15 | 573106-01-1 | RIGHT WING TIP/SHARKLET RIB 27A LUGS - DI | INSP | GR1 | 1 |  |  | 12 Y | [8 empty] | 2028-04-01
Aircraft-15 | 573106-01-1 | TEMPORARY PROTECTION TO INSPECTION AREAS | LUB | GR1 | 0.1 |  |  | 12 Y | [8 empty] | 2028-04-01
Aircraft-15 | 573106-01-1 | TEMPORARY PROTECTION TO INSPECTION AREAS | LUB | MAP | 0.5 |  |  | 12 Y | [8 empty] | 2028-04-01
Aircraft-15 | 573106-01-1 | RH WING/SHARKLET - INSTALL | FEAC | GR1 | 1 |  |  | 12 Y | [8 empty] | 2028-04-01
Aircraft-15 | 573107-01-1 | LH WING TIP SHARKLET INTERNAL STRUCT - SDI | INSP | GR1 | 2 | 30000 | 15000 | 12 Y | [8 empty] | 2028-04-01
Aircraft-15 | 573107-01-1 | RH WING TIP SHARKLET INTERNAL STRUCT - SDI | INSP | GR1 | 2 | 30000 | 15000 | 12 Y | [8 empty] | 2025-04-01
Aircraft-15 | 573109-01-1 | LH WING TIP/SHARKLET/BOTTOM FLANGE FWD- DI | INSP | GR1 | 1 |  |  | 12 Y | [8 empty] | 2028-04-01
Aircraft-15 | 573109-01-1 | RH WING TIP/SHARKLET/BOTTOM FLANGE FWD- DI | INSP | GR1 | 1 |  |  | 12 Y | [8 empty] | 2028-04-01
Aircraft-15 | 573900-01-1 | LEFT WING TIP DRAIN HOLES - C/K | INSP | GR1 | 0.5 |  |  | 80 M |  |  | 20641 | 8395 | 2014-05-07 |  |  |  | 2021-01-07
Aircraft-15 | 573900-01-1 | RIGHT WING TIP DRAIN HOLES - C/K | INSP | GR1 | 0.5 |  |  | 80 M |  |  | 20641 | 8395 | 2014-05-07 |  |  |  | 2021-01-07
Aircraft-15 | 574101-01-6 | LEFT WING FIXED LEADING EDGE - DI | INSP | GR1 | 3 |  |  | 6 Y | [8 empty] | 2021-01-19
Aircraft-15 | 574101-01-6 | RIGHT WING FIXED LEADING EDGE - DI | INSP | GR1 | 3 |  |  | 6 Y | [8 empty] | 2021-01-19
Aircraft-15 | 574102-01-1 | LEFT WING LEADING EDGE SLATS - REMOVE | ABAC | GR1 | 1
Aircraft-15 | 574102-01-1 | LEFT WING LE SLAT TRACKS 5 TO 12 - REMOVE | ABAC | GR1 | 10.5
Aircraft-15 | 574102-01-1 | LEFT WING LEADING EDGE - REMOVE | ABAC | GR1 | 5.5
Aircraft-15 | 574102-01-1 | LEFT WING LE SLAT TRACKS 5 TO 12 - NDT | INSP | NDT | 1.5
Aircraft-15 | 574102-01-1 | LEFT WING LEADING EDGE SLATS - INSTALL | FEAC | GR1 | 12
Aircraft-15 | 574102-01-1 | LEFT WING LEADING EDGE SLATS - INSTALL | FEAC | GR1 | 22.5
Aircraft-15 | 574102-01-1 | FINAL CONFIGURATION AFTER INSP. | FEAC | GR1 | 1.5
Aircraft-15 | 574102-01-1 | RIGHT WING LEADING EDGE SLATS - REMOVE | ABAC | GR1 | 1
Aircraft-15 | 574102-01-1 | RIGHT WING LE SLAT TRACKS 5 TO 12 - REMOVE | ABAC | GR1 | 10.5
Aircraft-15 | 574102-01-1 | RIGHT WING LEADING EDGE - REMOVE | ABAC | GR1 | 5.5
Aircraft-15 | 574102-01-1 | RGHT WING LE SLAT TRACKS 5 TO 12 - NDT | INSP | NDT | 1.5
Aircraft-15 | 574102-01-1 | RIGHT WING LEADING EDGE SLATS - INSTALL | FEAC | GR1 | 12
Aircraft-15 | 574102-01-1 | RIGHT WING LEADING EDGE SLATS - INSTALL | FEAC | GR1 | 22.5
Aircraft-15 | 574102-01-1 | FINAL CONFIGURATION AFTER INSP. | FEAC | GR1 | 1.5
Aircraft-15 | 574106-01-8 | LH WING FIXED LEADING EDGE - DI | INSP | GR1 | 1.5 |  |  | 6 Y | [8 empty] | 2033-01-19
Aircraft-15 | 574106-01-8 | RH WING FIXED LEADING EDGE - DI | INSP | GR1 | 1.5 |  |  | 6 Y | [8 empty] | 2033-01-19
Aircraft-15 | 574112-01-1 | LEFT OUTER WING FIXED LEADING EDGE - DI | INSP | GR1 | 1 |  |  | 6 Y | [8 empty] | 2033-01-19
Aircraft-15 | 574112-01-1 | RIGHT OUTER WING FIXED LEADING EDGE - DI | INSP | GR1 | 1 |  |  | 6 Y | [8 empty] | 2033-01-19
Aircraft-15 | 574112-02-5 | LH WING LEADING EDGE SYSTEM - GVI | INSP | GR1 | 1.5 | 13400 | 6700 | [7 empty] | 70000 | 35000
Aircraft-15 | 574112-02-5 | RH WING LEADING EDGE SYSTEM - GVI | INSP | GR1 | 1.5 | 13400 | 6700 | [7 empty] | 70000 | 35000
Aircraft-15 | 574113-01-1 | LEFT OUTER WING FIXED LEADING EDGE - DI | INSP | GR1 | 0.5 |  |  | 6 Y | [8 empty] | 2033-01-19
Aircraft-15 | 574113-01-1 | RIGHT OUTER WING FIXED LEADING EDGE - DI | INSP | GR1 | 0.5 |  |  | 6 Y | [8 empty] | 2033-01-19
Aircraft-15 | 574201-01-1 | LEFT WING SLAT 1/ TRACKS 1 TO 4 - DI | INSP | GR1 | 1 |  |  | 6 Y | [8 empty] | 2033-01-19
Aircraft-15 | 574201-01-1 | RIGHT WING SLAT 1/TRACKS 1 TO 4 - DI | INSP | GR1 | 1 |  |  | 6 Y | [8 empty] | 2033-01-19
Aircraft-15 | 574202-01-2 | SLAT #1 SYST/TRACKS 1 TO 4 ATTACHMENTS- DI | INSP | GR1 | 0.5 |  |  | 6 Y | [8 empty] | 2021-01-19
Aircraft-15 | 574202-01-2 | SLAT #1 SYST/TRACKS 1 TO 4 ATTACHMENTS- DI | INSP | GR1 | 0.5 |  |  | 6 Y | [8 empty] | 2021-01-19
Aircraft-15 | 574204-01-1 | LEFT WING SLAT 1 SKIN CONNECTIONS - DI | INSP | GR1 | 2 |  |  | 12 Y | [8 empty] | 2033-01-19
Aircraft-15 | 574204-01-1 | RIGHT WING SLAT 1 SKIN CONNECTIONS - DI | INSP | GR1 | 2 |  |  | 12 Y | [8 empty] | 2033-01-19
Aircraft-15 | 574204-02-1 | NECESSARY PROCEDURES TO INSP. | ABAC | GR1 | 0.5 |  |  | 12 Y | [8 empty] | 2033-01-19
Aircraft-15 | 574204-02-1 | LEFT WING SLAT 1 INTERNAL STRUCTURE - SDI | INSP | GR1 | 1 |  |  | 12 Y | [8 empty] | 2033-01-19
Aircraft-15 | 574204-02-1 | FINAL CONFIGURATION AFTER INSP. | FEAC | GR1 | 1 |  |  | 12 Y | [8 empty] | 2033-01-19
Aircraft-15 | 574204-02-1 | NECESSARY PROCEDURES TO INSP. | ABAC | GR1 | 0.5 |  |  | 12 Y | [8 empty] | 2033-01-19
Aircraft-15 | 574204-02-1 | RIGHT WING SLAT 1 INTERNAL STRUCTURE - SDI | INSP | GR1 | 1 |  |  | 12 Y | [8 empty] | 2033-01-19
Aircraft-15 | 574204-02-1 | FINAL CONFIGURATION AFTER INSP. | FEAC | GR1 | 1 |  |  | 12 Y | [8 empty] | 2033-01-19
Aircraft-15 | 574204-03-1 | SLAT #1/SKIN CONNECTIONS/LOWER GIRDER -NDT | INSP | NDT | 0.5
Aircraft-15 | 574204-03-1 | SLAT #1/SKIN CONNECTIONS/LOWER GIRDER -NDT | INSP | NDT | 0.5
Aircraft-15 | 574205-01-1 | LEFT WING SLAT # 1 - DI | INSP | GR1 | 1.5 |  |  | 6 Y | [8 empty] | 2021-01-19
Aircraft-15 | 574205-01-1 | RIGHT WING SLAT # 1 - DI | INSP | GR1 | 1.5 |  |  | 6 Y | [8 empty] | 2021-01-19
Aircraft-15 | 574301-01-1 | LEFT WING SLAT 2 TRACKS 5 AND 6 - DI | INSP | GR1 | 1 |  |  | 6 Y | [8 empty] | 2033-01-19
Aircraft-15 | 574301-01-1 | RIGHT WING SLAT 2 TRACKS 5 AND 6 - DI | INSP | GR1 | 1 |  |  | 6 Y | [8 empty] | 2033-01-19
Aircraft-15 | 574302-01-2 | SLAT #2 SYST/TRACKS 5 AND 6 ATTACHMENTS-DI | INSP | GR1 | 0.5 |  |  | 6 Y | [8 empty] | 2021-01-19
Aircraft-15 | 574302-01-2 | SLAT #2 SYST/TRACKS 5 AND 6 ATTACHMENTS-DI | INSP | GR1 | 0.5 |  |  | 6 Y | [8 empty] | 2021-01-19
Aircraft-15 | 574304-01-1 | LEFT WING SLAT 2 SKIN CONNECTIONS - DI | INSP | GR1 | 1 |  |  | 12 Y | [8 empty] | 2033-01-19
Aircraft-15 | 574304-01-1 | RIGHT WING SLAT 2 SKIN CONNECTIONS - DI | INSP | GR1 | 1 |  |  | 12 Y | [8 empty] | 2033-01-19
Aircraft-15 | 574304-02-2 | NECESSARY PROCEDURES TO INSP. | ABAC | GR1 | 0.5 |  |  | 12 Y | [8 empty] | 2033-01-19
Aircraft-15 | 574304-02-2 | LEFT WING SLAT #2 - SDI | INSP | GR1 | 1 |  |  | 12 Y | [8 empty] | 2033-01-19
Aircraft-15 | 574304-02-2 | FINAL CONFIGURATION AFTER INSP. | FEAC | GR1 | 0.5 |  |  | 12 Y | [8 empty] | 2033-01-19
Aircraft-15 | 574304-02-2 | NECESSARY PROCEDURES TO INSP. | ABAC | GR1 | 0.5 |  |  | 12 Y | [8 empty] | 2033-01-19
Aircraft-15 | 574304-02-2 | RIGHT WING SLAT #2 - SDI | INSP | GR1 | 1 |  |  | 12 Y | [8 empty] | 2033-01-19
Aircraft-15 | 574304-02-2 | FINAL CONFIGURATION AFTER INSP. | INSP | GR1 | 1 |  |  | 12 Y | [8 empty] | 2033-01-19
Aircraft-15 | 574304-03-1 | SLAT #2/SKIN CONNECTIONS/LOWER GIRDER -NDT | INSP | NDT | 0.5
Aircraft-15 | 574304-03-1 | SLAT #2/SKIN CONNECTIONS/LOWER GIRDER -NDT | INSP | NDT | 0.5
Aircraft-15 | 574305-01-1 | LEFT WING SLAT 2 TRAILING EDGE - DI | INSP | GR1 | 1 |  |  | 6 Y | [8 empty] | 2021-01-19
Aircraft-15 | 574305-01-1 | RIGHT WING SLAT 2 TRAILING EDGE - DI | INSP | GR1 | 1 |  |  | 6 Y | [8 empty] | 2021-01-19
Aircraft-15 | 574401-01-1 | LEFT WING SLAT 3 TRACKS 7 AND 8 - DI | INSP | GR1 | 1 |  |  | 6 Y | [8 empty] | 2033-01-19
Aircraft-15 | 574401-01-1 | RIGHT WING SLAT 3 TRACKS 7 AND 8 - DI | INSP | GR1 | 1 |  |  | 6 Y | [8 empty] | 2033-01-19
Aircraft-15 | 574402-01-2 | SLAT #3 SYST/TRACKS 7 AND 8 ATTACHMENTS-DI | INSP | GR1 | 0.5 |  |  | 6 Y | [8 empty] | 2021-01-19
Aircraft-15 | 574402-01-2 | SLAT #3 SYST/TRACKS 7 AND 8 ATTACHMENTS-DI | INSP | GR1 | 0.5 |  |  | 6 Y | [8 empty] | 2021-01-19
Aircraft-15 | 574404-01-1 | LEFT SLAT 3 SKIN CONNECTIONS - DI | INSP | GR1 | 1.5 |  |  | 12 Y | [8 empty] | 2033-01-19
Aircraft-15 | 574404-01-1 | RIGHT SLAT 3 SKIN CONNECTIONS - DI | INSP | GR1 | 1.5 |  |  | 12 Y | [8 empty] | 2033-01-19
Aircraft-15 | 574404-02-1 | NECESSARY PROCEDURES TO INSP. | ABAC | GR1 | 1 |  |  | 12 Y | [8 empty] | 2033-01-19
Aircraft-15 | 574404-02-1 | LEFT WING SLAT 3 SKIN CONNECTIONS - SDI | INSP | GR1 | 0.5 |  |  | 12 Y | [8 empty] | 2033-01-19
Aircraft-15 | 574404-02-1 | FINAL CONFIGURATION AFTER INSP. | FEAC | GR1 | 1 |  |  | 12 Y | [8 empty] | 2033-01-19
Aircraft-15 | 574404-02-1 | NECESSARY PROCEDURES TO INSP. | ABAC | GR1 | 1 |  |  | 12 Y | [8 empty] | 2033-01-19
Aircraft-15 | 574404-02-1 | RIGHT WING SLAT 3 SKIN CONNECTIONS - SDI | INSP | GR1 | 0.5 |  |  | 12 Y | [8 empty] | 2033-01-19
Aircraft-15 | 574404-02-1 | FINAL CONFIGURATION AFTER INSP. | FEAC | GR1 | 1 |  |  | 12 Y | [8 empty] | 2033-01-19
Aircraft-15 | 574405-01-1 | LEFT WING SLAT 3 TRAILING EDGE - DI | INSP | GR1 | 0.5 |  |  | 6 Y | [8 empty] | 2021-01-19
Aircraft-15 | 574405-01-1 | RIGHT WING SLAT 3 TRAILING EDGE - DI | INSP | GR1 | 0.5 |  |  | 6 Y | [8 empty] | 2021-01-19
Aircraft-15 | 574501-01-1 | LEFT WING SLAT 4 TRACKS 9 AND 10 - DI | INSP | GR1 | 1 |  |  | 6 Y | [8 empty] | 2033-01-19
Aircraft-15 | 574501-01-1 | RIGHT WING SLAT 4 TRACKS 9 AND 10 - DI | INSP | GR1 | 1 |  |  | 6 Y | [8 empty] | 2033-01-19
Aircraft-15 | 574502-01-2 | SLAT#4 SYST/TRACKS 9 AND 10 ATTACHMENTS-DI | INSP | GR1 | 1 |  |  | 6 Y | [8 empty] | 2021-01-19
Aircraft-15 | 574502-01-2 | SLAT#4 SYST/TRACKS 9 AND 10 ATTACHMENTS-DI | INSP | GR1 | 1 |  |  | 6 Y | [8 empty] | 2021-01-19
Aircraft-15 | 574504-01-1 | LEFT WING SLAT 4 SKIN CONNECTIONS - DI | INSP | GR1 | 1 |  |  | 12 Y | [8 empty] | 2033-01-19
Aircraft-15 | 574504-01-1 | RIGHT WING SLAT 4 SKIN CONNECTIONS - DI | INSP | GR1 | 1 |  |  | 12 Y | [8 empty] | 2033-01-19
Aircraft-15 | 574504-02-1 | NECESSARY PROCEDURES TO INSP. | ABAC | GR1 | 0.5 |  |  | 12 Y | [8 empty] | 2033-01-19
Aircraft-15 | 574504-02-1 | LEFT WING SLAT 4 SKIN CONNECTIONS - SDI | INSP | GR1 | 0.5 |  |  | 12 Y | [8 empty] | 2033-01-19
Aircraft-15 | 574504-02-1 | FINAL CONFIGURATION AFTER INSP. | FEAC | GR1 | 0.5 |  |  | 12 Y | [8 empty] | 2033-01-19
Aircraft-15 | 574504-02-1 | NECESSARY PROCEDURES TO INSP. | ABAC | GR1 | 0.5 |  |  | 12 Y | [8 empty] | 2033-01-19
Aircraft-15 | 574504-02-1 | RIGHT WING SLAT 4 SKIN CONNECTIONS - SDI | INSP | GR1 | 0.5 |  |  | 12 Y | [8 empty] | 2033-01-19
Aircraft-15 | 574504-02-1 | FINAL CONFIGURATION AFTER INSP. | FEAC | GR1 | 0.5 |  |  | 12 Y | [8 empty] | 2033-01-19
Aircraft-15 | 574505-01-1 | LEFT WING SLAT 4 TRAILING EDGE - DI | INSP | GR1 | 1 |  |  | 6 Y | [8 empty] | 2021-01-19
Aircraft-15 | 574505-01-1 | RIGHT WING SLAT 4 TRAILING EDGE - DI | INSP | GR1 | 1 |  |  | 6 Y | [8 empty] | 2021-01-19
Aircraft-15 | 574601-01-1 | LEFT WING SLAT 5 TRACKS 11 AND 12 - DI | INSP | GR1 | 0.5 |  |  | 6 Y | [8 empty] | 2033-01-19
Aircraft-15 | 574601-01-1 | RIGHT WING SLAT 5 TRACKS 11 AND 12 - DI | INSP | GR1 | 0.5 |  |  | 6 Y | [8 empty] | 2033-01-19
Aircraft-15 | 574602-01-2 | SLAT#5 SYST/TRACKS 11 AND 12 ATTACHMENT-DI | INSP | GR1 | 0.5 |  |  | 6 Y | [8 empty] | 2021-01-19
Aircraft-15 | 574602-01-2 | SLAT#5 SYST/TRACKS 11 AND 12 ATTACHMENT-DI | INSP | GR1 | 0.5 |  |  | 6 Y | [8 empty] | 2021-01-19
Aircraft-15 | 574604-01-1 | LEFT WING SLAT 5 SKIN CONNECTIONS - DI | INSP | GR1 | 0.5 |  |  | 12 Y | [8 empty] | 2033-01-19
Aircraft-15 | 574604-01-1 | RIGHT WING SLAT 5 SKIN CONNECTIONS - DI | INSP | GR1 | 0.5 |  |  | 12 Y | [8 empty] | 2033-01-19
Aircraft-15 | 574604-02-1 | NECESSARY PROCEDURES TO INSP. | ABAC | GR1 | 0.5 |  |  | 12 Y | [8 empty] | 2033-01-19
Aircraft-15 | 574604-02-1 | LEFT WING SLAT 5 SKIN CONNECTIONS - SDI | INSP | GR1 | 0.5 |  |  | 12 Y | [8 empty] | 2033-01-19
Aircraft-15 | 574604-02-1 | FINAL CONFIGURATION AFTER INSP. | FEAC | GR1 | 1 |  |  | 12 Y | [8 empty] | 2033-01-19
Aircraft-15 | 574604-02-1 | NECESSARY PROCEDURES TO INSP. | ABAC | GR1 | 0.5 |  |  | 12 Y | [8 empty] | 2033-01-19
Aircraft-15 | 574604-02-1 | RIGHT WING SLAT 5 SKIN CONNECTIONS - SDI | INSP | GR1 | 0.5 |  |  | 12 Y | [8 empty] | 2033-01-19
Aircraft-15 | 574604-02-1 | FINAL CONFIGURATION AFTER INSP. | FEAC | GR1 | 1 |  |  | 12 Y | [8 empty] | 2033-01-19
Aircraft-15 | 574605-01-1 | LEFT WING TRAILING EDGE SLAT 5 - DI | INSP | GR1 | 1 |  |  | 6 Y | [8 empty] | 2021-01-19
Aircraft-15 | 574605-01-1 | RIGHT WING TRAILING EDGE SLAT 5 - DI | INSP | GR1 | 1 |  |  | 6 Y | [8 empty] | 2021-01-19
Aircraft-15 | 575101-01-1 | LEFT WING TE FLAP ACTUATOR BRACKETS - DI | INSP | GR1 | 1.5 |  |  | 12 Y | [8 empty] | 2021-01-19
Aircraft-15 | 575101-01-1 | RIGHT WING TE FLAP ACTUATOR BRACKETS - DI | INSP | GR1 | 1.5 |  |  | 12 Y | [8 empty] | 2021-01-19
Aircraft-15 | 575101-02-3 | NECESSARY PROCEDURES TO INSP. | ABAC | GR1 | 0.5
Aircraft-15 | 575101-02-3 | LEFT WING TE FLAP ACTUATOR BRACKETS - NDT | INSP | NDT | 1
Aircraft-15 | 575101-02-3 | FINAL CONFIGURATION AFTER INSP. | FEAC | GR1 | 0.5
Aircraft-15 | 575101-02-3 | NECESSARY PROCEDURES TO INSP. | ABAC | GR1 | 0.5
Aircraft-15 | 575101-02-3 | RIGHT WING TE FLAP ACTUATOR BRACKETS - NDT | INSP | NDT | 1
Aircraft-15 | 575101-02-3 | FINAL CONFIGURATION AFTER INSP. | FEAC | GR1 | 0.5
Aircraft-15 | 575104-01-1 | LEFT WING TRAILING EDGE SPOILER 1 - DI | INSP | GR1 | 0.5 |  |  | 12 Y | [8 empty] | 2021-01-19
Aircraft-15 | 575104-01-1 | RIGHT WING TRAILING EDGE SPOILER 1 - DI | INSP | GR1 | 0.5 |  |  | 12 Y | [8 empty] | 2021-01-19
Aircraft-15 | 575106-01-1 | LEFT WING TE SPOILERS HINGE PINS - DI | INSP | GR1 | 2.5
Aircraft-15 | 575106-01-1 | RIGHT WING TE SPOILERS HINGE PINS - DI | INSP | GR1 | 2.5
Aircraft-15 | 575106-03-1 | LEFT WING SPOILERS / HINGE PINS - DI | INSP | GR1 | 6.5 |  |  | 12 Y | [8 empty] | 2021-01-19
Aircraft-15 | 575106-03-1 | RIGHT WING SPOILERS / HINGE PINS - DI | INSP | GR1 | 6.5 |  |  | 12 Y | [8 empty] | 2021-01-19
Aircraft-15 | 575107-01-1 | LEFT WING TRAILING EDGE SPOILERS - DI | INSP | GR1 | 1 |  |  | 6 Y | [8 empty] | 2021-01-19
Aircraft-15 | 575107-01-1 | RIGHT WING TRAILING EDGE SPOILERS - DI | INSP | GR1 | 1 |  |  | 6 Y | [8 empty] | 2021-01-19
Aircraft-15 | 575107-02-3 | OUTER WING/INNER REAR SPAR/TRAILG.EDGE-NDT | INSP | NDT | 2
Aircraft-15 | 575107-02-3 | OUTER WING/INNER REAR SPAR/TRAILG.EDGE-NDT | INSP | NDT | 2
Aircraft-15 | 575119-01-7 | LH WING AILERON HINGE FITTINGS - DI | INSP | GR1 | 1 | 30000 | 15000 | 12 Y | [6 empty] | 59800 | 29900 | 2021-01-19
Aircraft-15 | 575119-01-7 | RH WING AILERON HINGE FITTINGS - DI | INSP | GR1 | 1 | 30000 | 15000 | 12 Y | [6 empty] | 59800 | 29900 | 2021-01-19
Aircraft-15 | 575120-01-1 | LEFT OUTER WING AILERON HINGE PINS - DI | INSP | GR1 | 4
Aircraft-15 | 575120-01-1 | RIGHT OUTER WING AILERON HINGE PINS - DI | INSP | GR1 | 4
Aircraft-15 | 575120-03-1 | LEFT WING / AILERON HINGE PINS - DI | INSP | GR1 | 1.5 |  |  | 90 M | [8 empty] | 2021-01-19
Aircraft-15 | 575120-03-1 | RIGHT WING / AILERON HINGE PINS - DI | INSP | GR1 | 1.5 |  |  | 90 M | [8 empty] | 2021-01-19
Aircraft-15 | 575121-01-1 | LEFT WING, AILERON ACTUATOR FITTINGS - DI | INSP | GR1 | 0.5 |  |  | 6 Y | [8 empty] | 2033-01-19
Aircraft-15 | 575121-01-1 | RIGHT WING,AILERON ACTUATOR FITTINGS - DI | INSP | GR1 | 0.5 |  |  | 6 Y | [8 empty] | 2033-01-19
Aircraft-15 | 575130-01-2 | OUTER WING/INNER REAR SPAR/TRAILG.EDGE-NDT | INSP | NDT | 1
Aircraft-15 | 575130-01-2 | OUTER WING/INNER REAR SPAR/TRAILG.EDGE-NDT | INSP | NDT | 1
Aircraft-15 | 575140-01-1 | LEFT WING TRAILING EDGE FLAP TRACK 1 - DI | INSP | GR1 | 1.5 |  |  | 12 Y | [8 empty] | 2033-01-19
Aircraft-15 | 575140-01-1 | RGHT WING TRAILING EDGE FLAP TRACK 1 - DI | INSP | GR1 | 1.5 |  |  | 12 Y | [8 empty] | 2033-01-19
Aircraft-15 | 575142-01-1 | LEFT TRAILING EDGE INBOARD FLAP - DI | INSP | GR1 | 2.5 |  |  | 12 Y | [8 empty] | 2033-01-19
Aircraft-15 | 575142-01-1 | RIGHT TRAILING EDGE INBOARD FLAP - DI | INSP | GR1 | 2.5 |  |  | 12 Y | [8 empty] | 2033-01-19
Aircraft-15 | 575150-01-2 | TRAILING EDGE/OUTER WING MLG RIB5 OUTB -DI | INSP | GR1 | 0.5 |  |  | 6 Y | [8 empty] | 2021-01-19
Aircraft-15 | 575150-01-2 | TEMPORARY PROTECTION TO INSPECTION AREAS | LUB | GR1 | 0.1 |  |  | 6 Y | [8 empty] | 2021-01-19
Aircraft-15 | 575150-01-2 | TEMPORARY PROTECTION TO INSPECTION AREAS | LUB | MAP | 0.5 |  |  | 6 Y | [8 empty] | 2021-01-19
Aircraft-15 | 575150-01-2 | TRAILING EDGE/OUTER WING MLG RIB5 OUTB -DI | INSP | GR1 | 0.5 |  |  | 6 Y | [8 empty] | 2021-01-19
Aircraft-15 | 575150-01-2 | TEMPORARY PROTECTION TO INSPECTION AREAS | LUB | GR1 | 0.1 |  |  | 6 Y | [8 empty] | 2021-01-19
Aircraft-15 | 575150-01-2 | TEMPORARY PROTECTION TO INSPECTION AREAS | LUB | MAP | 0.5 |  |  | 6 Y | [8 empty] | 2021-01-19
Aircraft-15 | 575151-01-13 | LH WING TRAILING EDGE FALSE REAR SPAR - DI | INSP | GR1 | 1 | 3200 | 1600 |  | A-CHECK | [5 empty] | 53000 | 26500
Aircraft-15 | 575151-01-13 | RH WING TRAILING EDGE FALSE REAR SPAR - DI | INSP | GR1 | 1 | 3200 | 1600 |  | A-CHECK | [5 empty] | 53000 | 26500
Aircraft-15 | 575151-02-1 | LH OUTER WING/TRAILING EDGE - GVI | INSP | GR1 | 1 |  |  | 6 Y | [8 empty] | 2015-01-19
Aircraft-15 | 575151-02-1 | TEMPORARY PROTECTION TO INSPECTION AREAS | LUB | GR1 | 0.1 |  |  | 6 Y | [8 empty] | 2015-01-19
Aircraft-15 | 575151-02-1 | TEMPORARY PROTECTION TO INSPECTION AREAS | LUB | MAP | 0.5 |  |  | 6 Y | [8 empty] | 2015-01-19
Aircraft-15 | 575151-02-1 | RH OUTER WING/TRAILING EDGE - GVI | INSP | GR1 | 1 |  |  | 6 Y | [8 empty] | 2015-01-19
Aircraft-15 | 575151-02-1 | TEMPORARY PROTECTION TO INSPECTION AREAS | LUB | GR1 | 0.1 |  |  | 6 Y | [8 empty] | 2015-01-19
Aircraft-15 | 575151-02-1 | TEMPORARY PROTECTION TO INSPECTION AREAS | LUB | MAP | 0.5 |  |  | 6 Y | [8 empty] | 2015-01-19
Aircraft-15 | 575155-01-6 | LH WING TRAILING EDGE TOP SKIN - GVI | INSP | GR1 | 0.5 | 12400 | 6200 | [7 empty] | 61800 | 30900
Aircraft-15 | 575155-01-6 | RH WING TRAILING EDGE TOP SKIN - GVI | INSP | GR1 | 0.5 | 12400 | 6200 | [7 empty] | 61800 | 30900
Aircraft-15 | 575158-01-8 | LH WING LOWER SURFACE AFT REAR SPAR - GVI | INSP | GR1 | 0.5 | 18000 | 9000 |  |  |  | 35429 | 14104 | 2017-12-16 |  | 53429 | 23104
Aircraft-15 | 575158-01-8 | RH WING LOWER SURFACE AFT REAR SPAR - GVI | INSP | GR1 | 0.5 | 18000 | 9000 |  |  |  | 35429 | 14104 | 2017-12-16 |  | 53429 | 23104
Aircraft-15 | 575159-01-7 | LH WING BOTTOM SKIN LOWER SURFACE - DI | INSP | GR1 | 0.5 | 30000 | 15000 | [7 empty] | 62800 | 31400
Aircraft-15 | 575159-01-7 | RH WING BOTTOM SKIN LOWER SURFACE - DI | INSP | GR1 | 0.5 | 30000 | 15000 | [7 empty] | 62800 | 31400
Aircraft-15 | 575160-01-9 | NECESSARY PROCEDURES TO INSP. | ABAC | GR1 | 1.5 | 6000 | 3000 |  | A-CHECK | [5 empty] | 83800 | 41900
Aircraft-15 | 575160-01-9 | LH OUTER WING BOTTOM SKIN (X-RAY) - NDT | INSP | NDT | 2.5 | 6000 | 3000 |  | A-CHECK | [5 empty] | 83800 | 41900
Aircraft-15 | 575160-01-9 | LH OUTER WING BOTTOM SKIN (HFEC) - NDT | INSP | NDT | 2 | 6000 | 3000 |  | A-CHECK | [5 empty] | 83800 | 41900
Aircraft-15 | 575160-01-9 | FINAL CONFIGURATION AFTER INSP. | FEAC | GR1 | 1.5 | 6000 | 3000 |  | A-CHECK | [5 empty] | 83800 | 41900
Aircraft-15 | 575160-01-9 | NECESSARY PROCEDURES TO INSP. | ABAC | GR1 | 1.5 | 6000 | 3000 |  | A-CHECK | [5 empty] | 83800 | 41900
Aircraft-15 | 575160-01-9 | RH OUTER WING BOTTOM SKIN (X-RAY) - NDT | INSP | NDT | 2.5 | 6000 | 3000 |  | A-CHECK | [5 empty] | 83800 | 41900
Aircraft-15 | 575160-01-9 | RH OUTER WING BOTTOM SKIN (HFEC) - NDT | INSP | NDT | 2 | 6000 | 3000 |  | A-CHECK | [5 empty] | 83800 | 41900
Aircraft-15 | 575160-01-9 | FINAL CONFIGURATION AFTER INSP. | FEAC | GR1 | 1.5 | 6000 | 3000 |  | A-CHECK | [5 empty] | 83800 | 41900
Aircraft-15 | 575161-01-8 | LH WING BOTTOM SKIN LWR SURFACE - GVI | INSP | GR1 | 0.5 | 26300 | 13100 | [7 empty] | 69400 | 34700
Aircraft-15 | 575161-01-8 | RH WING BOTTOM SKIN LWR SURFACE - GVI | INSP | GR1 | 0.5 | 26300 | 13100 | [7 empty] | 69400 | 34700
Aircraft-15 | 575166-01-2 | LEFT OUTER WING FALSE REAR SPAR - DI | INSP | GR1 | 0.5
Aircraft-15 | 575166-01-2 | RIGHT OUTER WING FALSE REAR SPAR - DI | INSP | GR1 | 0.5
Aircraft-15 | 575167-01-1 | LEFT WING BOTTOM SKIN PANEL NO.3 - DI | INSP | GR1 | 0.5 |  |  | 6 Y |  |  | 20641 | 8395 | 2014-05-07 |  |  |  | 2020-05-07
Aircraft-15 | 575167-01-1 | RIGHT WING BOTTOM SKIN PANEL NO.3 - DI | INSP | GR1 | 0.5 |  |  | 6 Y |  |  | 20641 | 8395 | 2014-05-07 |  |  |  | 2020-05-07
Aircraft-15 | 575170-01-1 | LH WING TOP SKIN EXTERNAL SURFACE - GVI | INSP | GR1 | 0.5 | 28400 | 14200 | [7 empty] | 65000 | 30000
Aircraft-15 | 575170-01-1 | RH WING TOP SKIN EXTERNAL SURFACE - GVI | INSP | GR1 | 0.5 | 28400 | 14200 | [7 empty] | 65000 | 30000
Aircraft-15 | 575203-01-1 | LEFT WING INBOARD FLAP - DI | INSP | GR1 | 1 |  |  | 12 Y | [8 empty] | 2033-01-19
Aircraft-15 | 575203-01-1 | RIGHT WING INBOARD FLAP - DI | INSP | GR1 | 1 |  |  | 12 Y | [8 empty] | 2033-01-19
Aircraft-15 | 575203-02-1 | NECESSARY PROCEDURES TO INSP.- REMOVE | ABAC | GR1 | 0.5 |  |  | 12 Y | [8 empty] | 2033-01-19
Aircraft-15 | 575203-02-1 | LEFT WING INBOARD FLAP - SDI | INSP | GR1 | 1 |  |  | 12 Y | [8 empty] | 2033-01-19
Aircraft-15 | 575203-02-1 | FINAL CONFIGURATION AFTER INSP.- INSTALL | FEAC | GR1 | 2 |  |  | 12 Y | [8 empty] | 2033-01-19
Aircraft-15 | 575203-02-1 | NECESSARY PROCEDURES TO INSP.- REMOVE | ABAC | GR1 | 0.5 |  |  | 12 Y | [8 empty] | 2033-01-19
Aircraft-15 | 575203-02-1 | RIGHT WING INBOARD FLAP - SDI | INSP | GR1 | 1 |  |  | 12 Y | [8 empty] | 2033-01-19
Aircraft-15 | 575203-02-1 | FINAL CONFIGURATION AFTER INSP.- INSTALL | FEAC | GR1 | 2 |  |  | 12 Y | [8 empty] | 2033-01-19
Aircraft-15 | 575205-01-1 | LEFT WING INBOARD FLAP - DI | INSP | GR1 | 2 |  |  | 12 Y | [8 empty] | 2021-01-19
Aircraft-15 | 575205-01-1 | RIGHT WING INBOARD FLAP - DI | INSP | GR1 | 2 |  |  | 12 Y | [8 empty] | 2021-01-19
Aircraft-15 | 575206-01-1 | NECESSARY PROCEDURES TO INSP. | ABAC | GR1 | 0.5 |  |  | 12 Y | [8 empty] | 2033-01-19
Aircraft-15 | 575206-01-1 | LEFT WING INBOARD FLAP - SDI | INSP | GR1 | 0.5 |  |  | 12 Y | [8 empty] | 2033-01-19
Aircraft-15 | 575206-01-1 | FINAL CONFIGURATION AFTER INSP. | FEAC | GR1 | 1 |  |  | 12 Y | [8 empty] | 2033-01-19
Aircraft-15 | 575206-01-1 | NECESSARY PROCEDURES TO INSP. | ABAC | GR1 | 0.5 |  |  | 12 Y | [8 empty] | 2033-01-19
Aircraft-15 | 575206-01-1 | RIGHT WING INBOARD FLAP - SDI | INSP | GR1 | 0.5 |  |  | 12 Y | [8 empty] | 2033-01-19
Aircraft-15 | 575206-01-1 | FINAL CONFIGURATION AFTER INSP. | FEAC | GR1 | 1 |  |  | 12 Y | [8 empty] | 2033-01-19
Aircraft-15 | 575207-01-1 | LEFT WING INBOARD FLAP - DI | INSP | GR1 | 0.5 |  |  | 12 Y | [8 empty] | 2033-01-19
Aircraft-15 | 575207-01-1 | RIGHT WING INBOARD FLAP - DI | INSP | GR1 | 0.5 |  |  | 12 Y | [8 empty] | 2033-01-19
Aircraft-15 | 575209-01-1 | LEFT WING INBOARD FLAP - DI | INSP | GR1 | 0.5 |  |  | 12 Y | [8 empty] | 2033-01-19
Aircraft-15 | 575209-01-1 | RIGHT WING INBOARD FLAP - DI | INSP | GR1 | 0.5 |  |  | 12 Y | [8 empty] | 2033-01-19
Aircraft-15 | 575210-01-1 | NECESSARY PROCEDURES TO INSP. | ABAC | GR1 | 0.5 |  |  | 12 Y | [8 empty] | 2033-01-19
Aircraft-15 | 575210-01-1 | LEFT WING INBOARD FLAP - SDI | INSP | GR1 | 0.5 |  |  | 12 Y | [8 empty] | 2033-01-19
Aircraft-15 | 575210-01-1 | FINAL CONFIGURATION AFTER INSP. | FEAC | GR1 | 1 |  |  | 12 Y | [8 empty] | 2033-01-19
Aircraft-15 | 575210-01-1 | NECESSARY PROCEDURES TO INSP. | ABAC | GR1 | 0.5 |  |  | 12 Y | [8 empty] | 2033-01-19
Aircraft-15 | 575210-01-1 | RIGHT WING INBOARD FLAP - SDI | INSP | GR1 | 0.5 |  |  | 12 Y | [8 empty] | 2033-01-19
Aircraft-15 | 575210-01-1 | FINAL CONFIGURATION AFTER INSP. | FEAC | GR1 | 1 |  |  | 12 Y | [8 empty] | 2033-01-19
Aircraft-15 | 575211-01-1 | LEFT WING INBOARD FLAP - DI | INSP | GR1 | 1 |  |  | 12 Y | [8 empty] | 2021-01-19
Aircraft-15 | 575211-01-1 | RIGHT WING INBOARD FLAP - DI | INSP | GR1 | 1 |  |  | 12 Y | [8 empty] | 2021-01-19
Aircraft-15 | 575250-01-1 | NECESSARY PROCEDURES TO INSP./ DI | ABAC | GR1 | 0.5 |  |  | 12 Y | [8 empty] | 2033-01-19
Aircraft-15 | 575250-01-1 | LEFT INB FLAP TRACK 2 CARRIAGE - DI | INSP | GR1 | 0.5 |  |  | 12 Y | [8 empty] | 2033-01-19
Aircraft-15 | 575250-01-1 | FINAL CONFIGURATION AFTER INSP. | FEAC | GR1 | 0.5 |  |  | 12 Y | [8 empty] | 2033-01-19
Aircraft-15 | 575250-01-1 | NECESSARY PROCEDURES TO INSP./ DI | ABAC | GR1 | 0.5 |  |  | 12 Y | [8 empty] | 2033-01-19
Aircraft-15 | 575250-01-1 | RIGHT INB FLAP TRACK 2 CARRIAGE - DI | INSP | GR1 | 0.5 |  |  | 12 Y | [8 empty] | 2033-01-19
Aircraft-15 | 575250-01-1 | FINAL CONFIGURATION AFTER INSP. | FEAC | GR1 | 0.5 |  |  | 12 Y | [8 empty] | 2033-01-19
Aircraft-15 | 575250-02-1 | NECESSARY PROCEDURES TO INSP. | ABAC | GR1 | 1
Aircraft-15 | 575250-02-1 | LEFT WING INBOARD FLAP TRACK 2 - NDT | INSP | NDT | 1
Aircraft-15 | 575250-02-1 | FINAL CONFIGURATION AFTER INSP. | FEAC | GR1 | 2.5
Aircraft-15 | 575250-02-1 | NECESSARY PROCEDURES TO INSP. | ABAC | GR1 | 1
Aircraft-15 | 575250-02-1 | RIGHT WING INBOARD FLAP TRACK 2 - NDT | INSP | NDT | 1
Aircraft-15 | 575250-02-1 | FINAL CONFIGURATION AFTER INSP. | FEAC | GR1 | 2.5
Aircraft-15 | 575251-01-1 | LEFT WING INB FLAP TRACK 2 ROLLERS - DI | INSP | GR1 | 0.5
Aircraft-15 | 575251-01-1 | RIGHT WING INB FLAP TRACK 2 ROLLERS - DI | INSP | GR1 | 0.5
Aircraft-15 | 575252-01-1 | NECESSARY PROCEDURES TO INSP. | ABAC | GR1 | 2.5
Aircraft-15 | 575252-01-1 | LFT WING INB FLAP TRACK 2 PIVOT BOLT - NDT | INSP | GR1 | 1
Aircraft-15 | 575252-01-1 | FINAL CONFIGURATION AFTER INSP. | FEAC | GR1 | 2.5
Aircraft-15 | 575252-01-1 | NECESSARY PROCEDURES TO INSP. | ABAC | GR1 | 2.5
Aircraft-15 | 575252-01-1 | RGT WING INB FLAP TRACK 2 PIVOT BOLT - NDT | INSP | GR1 | 1
Aircraft-15 | 575252-01-1 | FINAL CONFIGURATION AFTER INSP. | FEAC | GR1 | 2.5
Aircraft-15 | 575254-01-1 | LEFT INB. FLAP, TRACK 2 DRIVE LEVER - DI | INSP | GR1 | 0.5 |  |  | 6 Y | [8 empty] | 2033-01-19
Aircraft-15 | 575254-01-1 | RIGHT INB. FLAP, TRACK 2 DRIVE LEVER - DI | INSP | GR1 | 0.5 |  |  | 6 Y | [8 empty] | 2033-01-19
Aircraft-15 | 575254-02-1 | NECESSARY PROCEDURES TO INSP. | ABAC | GR1 | 0.5
Aircraft-15 | 575254-02-1 | LEFT WING INB FLAP TRACK 2 DRV LEVER - NDT | INSP | NDT | 1
Aircraft-15 | 575254-02-1 | FINAL CONFIGURATION AFTER INSP. | FEAC | GR1 | 0.5
Aircraft-15 | 575254-02-1 | NECESSARY PROCEDURES TO INSP. | ABAC | GR1 | 0.5
Aircraft-15 | 575254-02-1 | RGHT WING INB FLAP TRACK 2 DRV LEVER - NDT | INSP | NDT | 1
Aircraft-15 | 575254-02-1 | FINAL CONFIGURATION AFTER INSP. | FEAC | GR1 | 0.5
Aircraft-15 | 575307-01-1 | LEFT WING OUTBOARD FLAP - DI | INSP | GR1 | 1 |  |  | 12 Y | [8 empty] | 2021-01-19
Aircraft-15 | 575307-01-1 | RIGHT WING OUTBOARD FLAP - DI | INSP | GR1 | 1 |  |  | 12 Y | [8 empty] | 2021-01-19
Aircraft-15 | 575307-02-1 | NECESSARY PROCEDURES TO INSP. | ABAC | GR1 | 1 |  |  | 12 Y | [8 empty] | 2021-01-19
Aircraft-15 | 575307-02-1 | LEFT WING OUTBOARD FLAP - SDI | INSP | GR1 | 0.5 |  |  | 12 Y | [8 empty] | 2021-01-19
Aircraft-15 | 575307-02-1 | FINAL CONFIGURATION AFTER INSP. | FEAC | GR1 | 1.5 |  |  | 12 Y | [8 empty] | 2021-01-19
Aircraft-15 | 575307-02-1 | NECESSARY PROCEDURES TO INSP. | ABAC | GR1 | 1 |  |  | 12 Y | [8 empty] | 2021-01-19
Aircraft-15 | 575307-02-1 | RIGHT WING OUTBOARD FLAP - SDI | INSP | GR1 | 0.5 |  |  | 12 Y | [8 empty] | 2021-01-19
Aircraft-15 | 575307-02-1 | FINAL CONFIGURATION AFTER INSP. | FEAC | GR1 | 1.5 |  |  | 12 Y | [8 empty] | 2021-01-19
Aircraft-15 | 575309-01-4 | OUTB FLAP SYST/TRACK 3/ATTACH STRUCT - DI | INSP | GR1 | 0.5 |  |  | 12 Y | [8 empty] | 2033-01-19
Aircraft-15 | 575309-01-4 | OUTB FLAP SYST/TRACK 3/ATTACH STRUCT - DI | INSP | GR1 | 0.5 |  |  | 12 Y | [8 empty] | 2033-01-19
Aircraft-15 | 575309-02-4 | NECESSARY PROCEDURES TO INSP. | ABAC | GR1 | 0.5 |  |  | 12 Y | [8 empty] | 2033-01-19
Aircraft-15 | 575309-02-4 | OUTBOARD FLAP/SUPPORT TRACK 3,INT/EXT.-SDI | INSP | GR1 | 2 |  |  | 12 Y | [8 empty] | 2033-01-19
Aircraft-15 | 575309-02-4 | FINAL CONFIGURATION AFTER INSP. | FEAC | GR1 | 1 |  |  | 12 Y | [8 empty] | 2033-01-19
Aircraft-15 | 575309-02-4 | NECESSARY PROCEDURES TO INSP. | ABAC | GR1 | 0.5 |  |  | 12 Y | [8 empty] | 2033-01-19
Aircraft-15 | 575309-02-4 | OUTBOARD FLAP/SUPPORT TRACK 3,INT/EXT.-SDI | INSP | GR1 | 2 |  |  | 12 Y | [8 empty] | 2033-01-19
Aircraft-15 | 575309-02-4 | FINAL CONFIGURATION AFTER INSP. | FEAC | GR1 | 1 |  |  | 12 Y | [8 empty] | 2033-01-19
Aircraft-15 | 575311-01-1 | LEFT WING OUTBOARD FLAP - DI | INSP | GR1 | 2 |  |  | 12 Y | [8 empty] | 2033-01-19
Aircraft-15 | 575311-01-1 | RIGHT WING OUTBOARD FLAP - DI | INSP | GR1 | 2 |  |  | 12 Y | [8 empty] | 2033-01-19
Aircraft-15 | 575312-02-4 | NECESSARY PROCEDURES TO INSP. | ABAC | GR1 | 0.5 |  |  | 12 Y | [8 empty] | 2021-01-19
Aircraft-15 | 575312-02-4 | OUTB.FLAP/INT SUPORT TRACK3,FRONT SPAR-SDI | INSP | GR1 | 2 |  |  | 12 Y | [8 empty] | 2021-01-19
Aircraft-15 | 575312-02-4 | FINAL CONFIGURATION AFTER INSP. | FEAC | GR1 | 1 |  |  | 12 Y | [8 empty] | 2021-01-19
Aircraft-15 | 575312-02-4 | NECESSARY PROCEDURES TO INSP. | ABAC | GR1 | 0.5 |  |  | 12 Y | [8 empty] | 2021-01-19
Aircraft-15 | 575312-02-4 | OUTB.FLAP/INT SUPORT TRACK3,FRONT SPAR-SDI | INSP | GR1 | 2 |  |  | 12 Y | [8 empty] | 2021-01-19
Aircraft-15 | 575312-02-4 | FINAL CONFIGURATION AFTER INSP. | FEAC | GR1 | 1 |  |  | 12 Y | [8 empty] | 2021-01-19
Aircraft-15 | 575313-01-4 | OUTBOARD FLAP/SUPPORT TRACK 4,INT/EXT.- DI | INSP | GR1 | 1 |  |  | 12 Y | [8 empty] | 2021-01-19
Aircraft-15 | 575313-01-4 | OUTBOARD FLAP/SUPPORT TRACK 4,INT/EXT.- DI | INSP | GR1 | 1 |  |  | 12 Y | [8 empty] | 2021-01-19
Aircraft-15 | 575313-02-4 | NECESSARY PROCEDURES TO INSP. | ABAC | GR1 | 0.5 |  |  | 12 Y | [8 empty] | 2021-01-19
Aircraft-15 | 575313-02-4 | OUTBOARD FLAP/SUPPORT TRACK 4,INT/EXT.-SDI | INSP | GR1 | 2 |  |  | 12 Y | [8 empty] | 2021-01-19
Aircraft-15 | 575313-02-4 | FINAL CONFIGURATION AFTER INSP. | FEAC | GR1 | 0.5 |  |  | 12 Y | [8 empty] | 2021-01-19
Aircraft-15 | 575313-02-4 | NECESSARY PROCEDURES TO INSP. | ABAC | GR1 | 0.5 |  |  | 12 Y | [8 empty] | 2021-01-19
Aircraft-15 | 575313-02-4 | OUTBOARD FLAP/SUPPORT TRACK 4,INT/EXT.-SDI | INSP | GR1 | 2 |  |  | 12 Y | [8 empty] | 2021-01-19
Aircraft-15 | 575313-02-4 | FINAL CONFIGURATION AFTER INSP. | FEAC | GR1 | 0.5 |  |  | 12 Y | [8 empty] | 2021-01-19
Aircraft-15 | 575315-01-4 | OUTB.FLAP/DRIVE LINKAGE FTTNG TRACK 4 -NDT | INSP | GR1 | 1 |  |  | 12 Y | [8 empty] | 2033-01-19
Aircraft-15 | 575315-01-4 | OUTB.FLAP/DRIVE LINKAGE FTTNG TRACK 4 -NDT | INSP | GR1 | 1 |  |  | 12 Y | [8 empty] | 2033-01-19
Aircraft-15 | 575316-01-4 | OUTBOARD FLAP/INTERNAL SUPPORT TRACK 4- DI | INSP | GR1 | 0.5 |  |  | 12 Y | [8 empty] | 2033-01-19
Aircraft-15 | 575316-01-4 | OUTBOARD FLAP/INTERNAL SUPPORT TRACK 4- DI | INSP | GR1 | 0.5 |  |  | 12 Y | [8 empty] | 2033-01-19
Aircraft-15 | 575316-02-4 | NECESSARY PROCEDURES TO INSP. | ABAC | GR1 | 0.5 |  |  | 12 Y | [8 empty] | 2033-01-19
Aircraft-15 | 575316-02-4 | OUTBOARD FLAP/INTERNAL SUPPORT TRACK 4-SDI | INSP | GR1 | 1.5 |  |  | 12 Y | [8 empty] | 2033-01-19
Aircraft-15 | 575316-02-4 | FINAL CONFIGURATION AFTER INSP. | FEAC | GR1 | 0.5 |  |  | 12 Y | [8 empty] | 2033-01-19
Aircraft-15 | 575316-02-4 | NECESSARY PROCEDURES TO INSP. | ABAC | GR1 | 0.5 |  |  | 12 Y | [8 empty] | 2033-01-19
Aircraft-15 | 575316-02-4 | OUTBOARD FLAP/INTERNAL SUPPORT TRACK 4-SDI | INSP | GR1 | 1.5 |  |  | 12 Y | [8 empty] | 2033-01-19
Aircraft-15 | 575316-02-4 | FINAL CONFIGURATION AFTER INSP. | FEAC | GR1 | 0.5 |  |  | 12 Y | [8 empty] | 2033-01-19
Aircraft-15 | 575350-01-1 | LEFT WING OUT FLAP TRACK 3 CARRIAGE - DI | INSP | GR1 | 1 |  |  | 12 Y | [8 empty] | 2033-01-19
Aircraft-15 | 575350-01-1 | LEFT WING OUT FLAP TRACK 4 CARRIAGE - DI | INSP | GR1 | 1 |  |  | 12 Y | [8 empty] | 2033-01-19
Aircraft-15 | 575350-01-1 | RIGHT WING OUT FLAP TRACK 3 CARRIAGE - DI | INSP | GR1 | 1 |  |  | 12 Y | [8 empty] | 2033-01-19
Aircraft-15 | 575350-01-1 | RIGHT WING OUT FLAP TRACK 4 CARRIAGE - DI | INSP | GR1 | 1 |  |  | 12 Y | [8 empty] | 2033-01-19
Aircraft-15 | 575350-02-1 | NECESSARY PROCEDURES TO INSP. | ABAC | GR1 | 0.5
Aircraft-15 | 575350-02-1 | LEFT WING OUTBOARD FLAP TRACK 3 - NDT | INSP | NDT | 1
Aircraft-15 | 575350-02-1 | FINAL CONFIGURATION AFTER INSP. | FEAC | GR1 | 1.5
Aircraft-15 | 575350-02-1 | NECESSARY PROCEDURES TO INSP. | ABAC | GR1 | 0.5
Aircraft-15 | 575350-02-1 | LEFT WING OUTBOARD FLAP TRACK 4 - NDT | INSP | NDT | 1
Aircraft-15 | 575350-02-1 | FINAL CONFIGURATION AFTER INSP. | FEAC | GR1 | 1.5
Aircraft-15 | 575350-02-1 | NECESSARY PROCEDURES TO INSP. | ABAC | GR1 | 0.5
Aircraft-15 | 575350-02-1 | RIGHT WING OUTBOARD FLAP TRACK 3 - NDT | INSP | NDT | 1
Aircraft-15 | 575350-02-1 | FINAL CONFIGURATION AFTER INSP. | FEAC | GR1 | 1.5
Aircraft-15 | 575350-02-1 | NECESSARY PROCEDURES TO INSP. | ABAC | GR1 | 0.5
Aircraft-15 | 575350-02-1 | RIGHT WING OUTBOARD FLAP TRACK 4 - NDT | INSP | NDT | 1
Aircraft-15 | 575350-02-1 | FINAL CONFIGURATION AFTER INSP. | FEAC | GR1 | 1.5
Aircraft-15 | 575351-01-1 | LEFT OUT FLAP TRACKS 3 AND 4 ROLLERS - DI | INSP | GR1 | 0.5
Aircraft-15 | 575351-01-1 | RGHT OUT FLAP TRACKS 3 AND 4 ROLLERS - DI | INSP | GR1 | 0.5
Aircraft-15 | 575352-01-1 | NECESSARY PROCEDURES TO INSP. | ABAC | GR1 | 2
Aircraft-15 | 575352-01-1 | LFT WING OUT FLAP TRACK 3 PIVOT BOLT - NDT | INSP | GR1 | 1
Aircraft-15 | 575352-01-1 | FINAL CONFIGURATION AFTER INSP. | FEAC | GR1 | 2
Aircraft-15 | 575352-01-1 | NECESSARY PROCEDURES TO INSP. | ABAC | GR1 | 2
Aircraft-15 | 575352-01-1 | LFT WING OUT FLAP TRACK 4 PIVOT BOLT - NDT | INSP | GR1 | 1
Aircraft-15 | 575352-01-1 | FINAL CONFIGURATION AFTER INSP. | FEAC | GR1 | 2
Aircraft-15 | 575352-01-1 | NECESSARY PROCEDURES TO INSP. | ABAC | GR1 | 2
Aircraft-15 | 575352-01-1 | RHT WING OUT FLAP TRACK 3 PIVOT BOLT - NDT | INSP | GR1 | 1
Aircraft-15 | 575352-01-1 | FINAL CONFIGURATION AFTER INSP. | FEAC | GR1 | 2
Aircraft-15 | 575352-01-1 | NECESSARY PROCEDURES TO INSP. | ABAC | GR1 | 0.5
Aircraft-15 | 575352-01-1 | RIGHT OUT FLAP TRACK 4 PIVOT BOLT - NDT | INSP | GR1 | 0.5
Aircraft-15 | 575352-01-1 | FINAL CONFIGURATION AFTER INSP. | FEAC | GR1 | 0.5
Aircraft-15 | 575352-01-1 | FLAP SYSTEM - OPERATIONAL CHECK | TEST | GR1 | 0.5
Aircraft-15 | 575354-01-1 | LEFT WING FLAP TRACK 3 DRIVE LEVER - DI | INSP | GR1 | 0.5 |  |  | 6 Y | [8 empty] | 2033-01-19
Aircraft-15 | 575354-01-1 | LEFT WING FLAP TRACK 4 DRIVE LEVER - DI | INSP | GR1 | 0.5 |  |  | 6 Y | [8 empty] | 2033-01-19
Aircraft-15 | 575354-01-1 | RIGHT WING FLAP TRACK 3 DRIVE LEVER - DI | INSP | GR1 | 0.5 |  |  | 6 Y | [8 empty] | 2033-01-19
Aircraft-15 | 575354-01-1 | RIGHT WING FLAP TRACK 4 DRIVE LEVER - DI | INSP | GR1 | 0.5 |  |  | 6 Y | [8 empty] | 2033-01-19
Aircraft-15 | 575354-02-1 | NECESSARY PROCEDURES TO INSP. | ABAC | GR1 | 0.5
Aircraft-15 | 575354-02-1 | LEFT WING OUT FLAP TRACK 3 DRIVE LEVER-NDT | INSP | NDT | 0.5
Aircraft-15 | 575354-02-1 | FINAL CONFIGURATION AFTER INSP. | FEAC | GR1 | 0.5
Aircraft-15 | 575354-02-1 | NECESSARY PROCEDURES TO INSP. | ABAC | GR1 | 0.5
Aircraft-15 | 575354-02-1 | LEFT WING OUT FLAP TRACK 4 DRIVE LEVER-NDT | INSP | NDT | 0.5
Aircraft-15 | 575354-02-1 | FINAL CONFIGURATION AFTER INSP. | FEAC | GR1 | 0.5
Aircraft-15 | 575354-02-1 | NECESSARY PROCEDURES TO INSP. | ABAC | GR1 | 0.5
Aircraft-15 | 575354-02-1 | RGHT WING OUT FLAP TRACK 3 DRIVE LEVER-NDT | INSP | NDT | 0.5
Aircraft-15 | 575354-02-1 | FINAL CONFIGURATION AFTER INSP. | FEAC | GR1 | 0.5
Aircraft-15 | 575354-02-1 | NECESSARY PROCEDURES TO INSP. | ABAC | GR1 | 0.5
Aircraft-15 | 575354-02-1 | RGHT WING OUT FLAP TRACK 4 DRIVE LEVER-NDT | INSP | NDT | 0.5
Aircraft-15 | 575354-02-1 | FINAL CONFIGURATION AFTER INSP. | FEAC | GR1 | 0.5
Aircraft-15 | 575900-01-1 | LEFT WING DRAIN HOLES - CHECK | INSP | GR1 | 1 |  |  | 80 M |  |  | 20641 | 8395 | 2014-05-07 |  |  |  | 2021-01-07
Aircraft-15 | 575900-01-1 | RIGHT WING DRAIN HOLES - CHECK | INSP | GR1 | 1 |  |  | 80 M |  |  | 20641 | 8395 | 2014-05-07 |  |  |  | 2021-01-07
Aircraft-15 | 576103-01-6 | LH WING AILERONS/FITTINGS - DI | INSP | GR1 | 0.5 |  |  | 12 Y | [8 empty] | 2021-01-19
Aircraft-15 | 576103-01-6 | RH WING AILERONS/FITTINGS - DI | INSP | GR1 | 0.5 |  |  | 12 Y | [8 empty] | 2021-01-19
Aircraft-15 | 576106-01-1 | LEFT WING AILERON SKINS - DI | INSP | GR1 | 0.5 |  |  | 12 Y | [8 empty] | 2033-01-19
Aircraft-15 | 576106-01-1 | RIGHT WING AILERON SKINS - DI | INSP | GR1 | 0.5 |  |  | 12 Y | [8 empty] | 2033-01-19
Aircraft-15 | 576107-01-1 | AILERONS SYST/UPPER AND LOWER EXT.SKINS-DI | INSP | GR1 | 1.5 |  |  | 6 Y |  |  | 20641 | 8395 | 2014-05-07 |  |  |  | 2020-05-07
Aircraft-15 | 576107-01-1 | AILERONS SYST/UPPER AND LOWER EXT.SKINS-DI | INSP | GR1 | 1.5 |  |  | 6 Y |  |  | 20641 | 8395 | 2014-05-07 |  |  |  | 2020-05-07
Aircraft-15 | 577001-01-1 | LEFT WING/SPOILER 1 HINGE FITTING - DI | INSP | GR1 | 0.5
Aircraft-15 | 577001-01-1 | RIGHT WING/SPOILER 1 HINGE FITTING - DI | INSP | GR1 | 0.5
Aircraft-15 | 577001-01-6 | LH WING/SPOILER#1/CENTRE HINGE FITTING-DI | INSP | GR1 | 0.5 |  |  | 12 Y | [8 empty] | 2033-01-19
Aircraft-15 | 577001-01-6 | RH WING/SPOILER#1/CENTRE HINGE FITTING-DI | INSP | GR1 | 0.5 |  |  | 12 Y | [8 empty] | 2033-01-19
Aircraft-15 | 577001-02-1 | NECESSARY PROCEDURES TO INSP. | ABAC | GR1 | 1
Aircraft-15 | 577001-02-1 | LEFT WING/SPOILER 1 ACTUATOR BRACKET - NDT | INSP | NDT | 1
Aircraft-15 | 577001-02-1 | FINAL CONFIGURATION AFTER INSP. | FEAC | GR1 | 1.5
Aircraft-15 | 577001-02-1 | NECESSARY PROCEDURES TO INSP. | ABAC | GR1 | 1
Aircraft-15 | 577001-02-1 | RIGHT WING/SPOILER 1 ACTUATOR BRACKET -NDT | INSP | NDT | 1
Aircraft-15 | 577001-02-1 | FINAL CONFIGURATION AFTER INSP. | FEAC | GR1 | 1.5
Aircraft-15 | 577002-01-1 | LEFT WING/SPOILER 1 SKINS - DI | INSP | GR1 | 0.5 |  |  | 12 Y | [8 empty] | 2033-01-19
Aircraft-15 | 577002-01-1 | RIGHT WING/SPOILER 1 SKINS - DI | INSP | GR1 | 0.5 |  |  | 12 Y | [8 empty] | 2033-01-19
Aircraft-15 | 577003-01-1 | LEFT SPOILER 1 UPPER/LOWER SKIN - DI | INSP | GR1 | 0.5 |  |  | 12 Y | [8 empty] | 2033-01-19
Aircraft-15 | 577003-01-1 | RIGHT SPOILER 1 UPPER/LOWER SKIN - DI | INSP | GR1 | 0.5 |  |  | 12 Y | [8 empty] | 2033-01-19
Aircraft-15 | 577006-01-1 | LEFT WING/SPOILERS 2, 3, 4 AND 5 - DI | INSP | GR1 | 1 |  |  | 12 Y | [8 empty] | 2021-01-19
Aircraft-15 | 577006-01-1 | RIGHT WING/SPOILERS 2, 3, 4 AND 5 - DI | INSP | GR1 | 1 |  |  | 12 Y | [8 empty] | 2021-01-19
Aircraft-15 | 577006-02-1 | NECESSARY PROCEDURES TO INSP. | ABAC | GR1 | 2
Aircraft-15 | 577006-02-1 | LEFT WING/SPOILERS 2, 3, 4 AND 5 - NDT | INSP | NDT | 2
Aircraft-15 | 577006-02-1 | FINAL CONFIGURATION AFTER INSP. | FEAC | GR1 | 3
Aircraft-15 | 577006-02-1 | NECESSARY PROCEDURES TO INSP. | ABAC | GR1 | 2
Aircraft-15 | 577006-02-1 | RIGHT WING/SPOILERS 2, 3, 4 AND 5 - NDT | INSP | NDT | 2
Aircraft-15 | 577006-02-1 | FINAL CONFIGURATION AFTER INSP. | FEAC | GR1 | 3
Aircraft-15 | 577007-01-1 | LEFT WING/SPOILERS 2, 3, 4 AND 5 - DI | INSP | GR1 | 1 |  |  | 12 Y | [8 empty] | 2033-01-19
Aircraft-15 | 577007-01-1 | RIGHT WING/SPOILERS 2, 3, 4 AND 5 - DI | INSP | GR1 | 1 |  |  | 12 Y | [8 empty] | 2033-01-19
Aircraft-15 | 577008-01-1 | LEFT WING/SPOILERS 2, 3, 4 AND 5 - DI | INSP | GR1 | 1 |  |  | 12 Y | [8 empty] | 2033-01-19
Aircraft-15 | 577008-01-1 | RIGHT WING/SPOILERS 2, 3, 4 AND 5 - DI | INSP | GR1 | 1 |  |  | 12 Y | [8 empty] | 2033-01-19
Aircraft-15 | 577009-01-1 | LEFT WING/SPOILERS 1 TO 5 - DI | INSP | GR1 | 1 |  |  | 12 Y | [8 empty] | 2033-01-19
Aircraft-15 | 577009-01-1 | RIGHT WING/SPOILERS 1 TO 5 - DI | INSP | GR1 | 1 |  |  | 12 Y | [8 empty] | 2033-01-19
Aircraft-15 | 711000-C1-1 | ENGINE 1/ INLET COWL AFT BULKHEAD - GVI | INSP | GR1 | 0.5 | 7500 |  |  |  |  | 35429 | 14104 | 2017-12-16 |  | 42929
Aircraft-15 | 711000-C1-1 | ENGINE 2/ INLET COWL AFT BULKHEAD - GVI | INSP | GR1 | 0.5 | 7500 |  |  |  |  | 35429 | 14104 | 2017-12-16 |  | 42929
Aircraft-15 | 711000-C4-2 | COWLING SYSTEM/FAN COWL DOORS - GVI | INSP | GR1 | 0.5 |  |  | 24 M |  |  | 35429 | 14104 | 2017-12-16 |  |  |  | 2019-12-16
Aircraft-15 | 711000-C4-2 | COWLING SYSTEM/FAN COWL DOORS - GVI | INSP | GR1 | 0.5 |  |  | 24 M |  |  | 35429 | 14104 | 2017-12-16 |  |  |  | 2019-12-16
Aircraft-15 | 711000-C5-1 | COWLING SYSTEM/PRESSURE RELIEF DOOR - F/CK | INSP | GR1 | 0.5 |  |  | 24 M |  |  | 35429 | 14104 | 2017-12-16 |  |  |  | 2019-12-16
Aircraft-15 | 711000-C5-1 | COWLING SYSTEM/PRESSURE RELIEF DOOR - F/CK | INSP | GR1 | 0.5 |  |  | 24 M |  |  | 35429 | 14104 | 2017-12-16 |  |  |  | 2019-12-16
Aircraft-15 | 711000-C6-1 | COWLING SYSTEM/FAN COWL LATCHES - GVI | INSP | GR1 | 0.5 | 7500 |  | 24 M |  |  | 35429 | 14104 | 2017-12-16 |  | 42929 |  | 2019-12-16
Aircraft-15 | 711000-C6-1 | COWLING SYSTEM/FAN COWL LATCHES - GVI | INSP | GR1 | 0.5 | 7500 |  | 24 M |  |  | 35429 | 14104 | 2017-12-16 |  | 42929 |  | 2019-12-16
Aircraft-15 | 711000-C7-1 | COWLING SYST/FAN COWL DOOR FIRE SEALS -GVI | INSP | GR1 | 0.5 | 7500 |  | 24 M |  |  | 35429 | 14104 | 2017-12-16 |  | 42929 |  | 2019-12-16
Aircraft-15 | 711000-C7-1 | COWLING SYST/FAN COWL DOOR FIRE SEALS -GVI | INSP | GR1 | 0.5 | 7500 |  | 24 M |  |  | 35429 | 14104 | 2017-12-16 |  | 42929 |  | 2019-12-16
Aircraft-15 | 711300-01-1 | ENG 1/FAN COWL DOOR HINGE FITTINGS - GVI | INSP | GR1 | 0.5 |  | 7500 |  |  |  | 28284 | 11351 | 2016-04-01 |  |  | 18851
Aircraft-15 | 711300-01-1 | ENG 2/FAN COWL DOOR HINGE FITTINGS - GVI | INSP | GR1 | 0.5 |  | 7500 |  |  |  | 28284 | 11351 | 2016-04-01 |  |  | 18851
Aircraft-15 | 711300-C1-1 | ENGINE 1/FAN COWL LATCH TENSION - F/C | FEAC | GR1 | 0.5 | 1200 |  |  | A-CHECK |  | 38807 | 15449 | 2018-09-22 |  | 40007
Aircraft-15 | 711300-C1-1 | ENGINE 2/FAN COWL LATCH TENSION - F/C | FEAC | GR1 | 0.5 | 1200 |  |  | A-CHECK |  | 38807 | 15449 | 2018-09-22 |  | 40007
Aircraft-15 | 711300-C2-1 | ENG 1/FAN COWL SYSTEM LOCKING DEVICE - DI | INSP | GR1 | 0.2 |  | 1500 |  | A-CHECK |  | 38807 | 15449 | 2018-09-22 |  |  | 16949
Aircraft-15 | 711300-C2-1 | ENG 2/FAN COWL SYSTEM LOCKING DEVICE - DI | INSP | GR1 | 0.2 |  | 1500 |  | A-CHECK |  | 38807 | 15449 | 2018-09-22 |  |  | 16949
Aircraft-15 | 712111-01-1 | ENGINE 1/FWD MOUNT INSTALLATION - DI | INSP | GR1 | 1 | 3200 | 1600 |  | A-CHECK |  | 37418 | 14899 | 2018-05-31 |  | 40618 | 16499
Aircraft-15 | 712111-01-1 | ENGINE 2/FWD MOUNT INSTALLATION - DI | INSP | GR1 | 1 | 3200 | 1600 |  | A-CHECK |  | 37418 | 14899 | 2018-05-31 |  | 40618 | 16499
Aircraft-15 | 712111-02-1 | ENGINE 1 - REMOVE | ABAC | GR1 | 0.1 |  |  | 12 Y |  | A1.10 | 24686 | 9960 | 2015-04-15 |  |  |  | 2027-04-15
Aircraft-15 | 712111-02-1 | ENGINE 1 / FWD MOUNT - REMOVE | ABAC | GR1 | 1 |  |  | 12 Y |  | A1.10 | 24686 | 9960 | 2015-04-15 |  |  |  | 2027-04-15
Aircraft-15 | 712111-02-1 | ENGINE 1 / FWD MOUNT - DI | INSP | GR1 | 2.5 |  |  | 12 Y |  | A1.10 | 24686 | 9960 | 2015-04-15 |  |  |  | 2027-04-15
Aircraft-15 | 712111-02-1 | ENGINE 1 / FWD MOUNT - INSTALL | FEAC | GR1 | 1.5 |  |  | 12 Y |  | A1.10 | 24686 | 9960 | 2015-04-15 |  |  |  | 2027-04-15
Aircraft-15 | 712111-02-1 | ENGINE 1 - INSTALL | FEAC | GR1 | 0.1 |  |  | 12 Y |  | A1.10 | 24686 | 9960 | 2015-04-15 |  |  |  | 2027-04-15
Aircraft-15 | 712111-02-1 | ENGINE 2 - REMOVE | ABAC | GR1 | 0.1 |  |  | 12 Y | [8 empty] | 2021-01-19
Aircraft-15 | 712111-02-1 | ENGINE 2 / FWD MOUNT - REMOVE | ABAC | GR1 | 1 |  |  | 12 Y | [8 empty] | 2021-01-19
Aircraft-15 | 712111-02-1 | ENGINE 2 / FWD MOUNT - DI | INSP | GR1 | 2.5 |  |  | 12 Y | [8 empty] | 2021-01-19
Aircraft-15 | 712111-02-1 | ENGINE 2 / FWD MOUNT - INSTALL | FEAC | GR1 | 1.5 |  |  | 12 Y | [8 empty] | 2021-01-19
Aircraft-15 | 712111-02-1 | ENGINE 2 - INSTALL | FEAC | GR1 | 0.1 |  |  | 12 Y | [8 empty] | 2021-01-19
Aircraft-15 | 712111-05-4 | FORWARD ENGINE MOUNT/PYLON BOLTS - NDT | INSP | GR1 | 2 | 15000 | 7500 |  |  |  | 35429 | 14104 | 2017-12-16 |  | 50429 | 21604
Aircraft-15 | 712111-05-4 | FORWARD ENGINE MOUNT/PYLON BOLTS - NDT | INSP | GR1 | 2 | 15000 | 7500 |  |  |  | 35429 | 14104 | 2017-12-16 |  | 50429 | 21604
Aircraft-15 | 712112-01-1 | FWD ENGINE MOUNT/LINK LUGS (ENDOSCOPE)-NDT | INSP | GR1 | 1 | 15000 | 7500 |  |  |  | 35429 | 14104 | 2017-12-16 |  | 50429 | 21604
Aircraft-15 | 712112-01-1 | FWD ENGINE MOUNT/LINK LUGS (ENDOSCOPE)-NDT | INSP | GR1 | 1 | 15000 | 7500 |  |  |  | 35429 | 14104 | 2017-12-16 |  | 50429 | 21604
Aircraft-15 | 712211-01-1 | ENGINE 1 - REMOVE | ABAC | GR1 | 0.1 |  |  | 12 Y |  | A1.10 | 24686 | 9960 | 2015-04-15 |  |  |  | 2027-04-15
Aircraft-15 | 712211-01-1 | ENGINE 1 / AFT MOUNT - REMOVE | ABAC | GR1 | 1 |  |  | 12 Y |  | A1.10 | 24686 | 9960 | 2015-04-15 |  |  |  | 2027-04-15
Aircraft-15 | 712211-01-1 | ENGINE 1 / AFT MOUNT - DI | INSP | GR1 | 2.5 |  |  | 12 Y |  | A1.10 | 24686 | 9960 | 2015-04-15 |  |  |  | 2027-04-15
Aircraft-15 | 712211-01-1 | ENGINE 1 / AFT MOUNT - INSTALL | FEAC | GR1 | 1.5 |  |  | 12 Y |  | A1.10 | 24686 | 9960 | 2015-04-15 |  |  |  | 2027-04-15
Aircraft-15 | 712211-01-1 | ENGINE 1 - INSTALL | FEAC | GR1 | 0.1 |  |  | 12 Y |  | A1.10 | 24686 | 9960 | 2015-04-15 |  |  |  | 2027-04-15
Aircraft-15 | 712211-01-1 | ENGINE 2 - REMOVE | ABAC | GR1 | 0.1 |  |  | 12 Y | [8 empty] | 2021-01-19
Aircraft-15 | 712211-01-1 | ENGINE 2 / AFT MOUNT - REMOVE | ABAC | GR1 | 1 |  |  | 12 Y | [8 empty] | 2021-01-19
Aircraft-15 | 712211-01-1 | ENGINE 2 / AFT MOUNT - DI | INSP | GR1 | 2.5 |  |  | 12 Y | [8 empty] | 2021-01-19
Aircraft-15 | 712211-01-1 | ENGINE 2 / AFT MOUNT - INSTALL | FEAC | GR1 | 1.5 |  |  | 12 Y | [8 empty] | 2021-01-19
Aircraft-15 | 712211-01-1 | ENGINE 2 - INSTALL | FEAC | GR1 | 0.1 |  |  | 12 Y | [8 empty] | 2021-01-19
Aircraft-15 | 712211-03-1 | ENGINE 1 AFT MOUNT INSTALLATION - DI | INSP | GR1 | 1 | 15000 | 7500 |  |  |  | 35429 | 14104 | 2017-12-16 |  | 50429 | 21604
Aircraft-15 | 712211-03-1 | ENGINE 2 AFT MOUNT INSTALLATION - DI | INSP | GR1 | 1 | 15000 | 7500 |  |  |  | 35429 | 14104 | 2017-12-16 |  | 50429 | 21604
Aircraft-15 | 712211-05-1 | AFT ENGINE MOUNT/PYLON BOLTS - NDT | INSP | GR1 | 1.5 | 15000 | 7500 |  |  |  | 35429 | 14104 | 2017-12-16 |  | 50429 | 21604
Aircraft-15 | 712211-05-1 | AFT ENGINE MOUNT/PYLON BOLTS - NDT | INSP | GR1 | 1.5 | 15000 | 7500 |  |  |  | 35429 | 14104 | 2017-12-16 |  | 50429 | 21604
Aircraft-15 | 712212-01-1 | AFT ENGINE MOUNT/LINK LUGS - NDT | INSP | GR1 | 1 | 15000 | 7500 |  |  |  | 35429 | 14104 | 2017-12-16 |  | 50429 | 21604
Aircraft-15 | 712212-01-1 | AFT ENGINE MOUNT/LINK LUGS - NDT | INSP | GR1 | 1 | 15000 | 7500 |  |  |  | 35429 | 14104 | 2017-12-16 |  | 50429 | 21604
Aircraft-15 | 712213-01-1 | AFT ENGINE MOUNT/PINS - DI | INSP | GR1 | 5 | 15000 | 7500 |  |  |  | 35429 | 14104 | 2017-12-16 |  | 50429 | 21604
Aircraft-15 | 712213-01-1 | AFT ENGINE MOUNT/PINS - DI | INSP | GR1 | 5 | 15000 | 7500 |  |  |  | 35429 | 14104 | 2017-12-16 |  | 50429 | 21604
Aircraft-15 | 722000-C1-1 | ENGINE 1, FAN SECTION SYSTEM - DI | INSP | GR1 | 0.2 |  | 1500 |  | A-CHECK |  | 38807 | 15449 | 2018-09-22 |  |  | 16949
Aircraft-15 | 722000-C1-1 | ENGINE 2, FAN SECTION SYSTEM - DI | INSP | GR1 | 0.2 |  | 1500 |  | A-CHECK |  | 37418 | 14899 | 2018-05-31 |  |  | 16399
Aircraft-15 | 730000-C4-1 | ENG.FUEL AND CONTROL SYST/FUEL FILTER-RPLC | LUB | GR1 | 1 | 2250 |  |  | A-CHECK |  | 37418 | 14899 | 2018-05-31 |  | 39668
Aircraft-15 | 730000-C4-1 | ENG.FUEL AND CONTROL SYST/FUEL FILTER -LKS | INSP | GR1 | 0.2 | 2250 |  |  | A-CHECK |  | 37418 | 14899 | 2018-05-31 |  | 39668
Aircraft-15 | 730000-C4-1 | ENG.FUEL AND CONTROL SYST/FUEL FILTER-RPLC | INSP | GR1 | 1 | 2250 |  |  | A-CHECK |  | 38122 | 15172 | 2018-07-25 |  | 40372
Aircraft-15 | 730000-C4-1 | ENG.FUEL AND CONTROL SYST/FUEL FILTER -LKS | INSP | GR1 | 0.2 | 2250 |  |  | A-CHECK |  | 38122 | 15172 | 2018-07-25 |  | 40372
Aircraft-15 | 752000-C1-1 | ENG 1/ ECU AIR COOLING PIPE - OP/C | INSP | GR1 | 0.5 | 7500 |  |  |  |  | 35429 | 14104 | 2017-12-16 |  | 42929
Aircraft-15 | 752000-C1-1 | ENG 2/ ECU AIR COOLING PIPE - OP/C | INSP | GR1 | 0.5 | 7500 |  |  |  |  | 35429 | 14104 | 2017-12-16 |  | 42929
Aircraft-15 | 752000-C3-1 | ENG 1/LP TURBINE CASE COOLING PIPING - GVI | INSP | GR1 | 0.5 | 7500 |  |  |  |  | 35429 | 14104 | 2017-12-16 |  | 42929
Aircraft-15 | 752000-C3-1 | ENG 2/LP TURBINE CASE COOLING PIPING - GVI | INSP | GR1 | 0.5 | 7500 |  |  |  |  | 35429 | 14104 | 2017-12-16 |  | 42929
Aircraft-15 | 781100-C2-1 | HOT EXHAUST SYST/INNER AND OUTER SEALS-GVI | INSP | GR1 | 0.5 | 6000 |  |  | A-CHECK |  | 33984 | 13539 | 2017-07-31 |  | 39984
Aircraft-15 | 781100-C2-1 | HOT EXHAUST SYST/INNER AND OUTER SEALS-GVI | INSP | GR1 | 0.5 | 6000 |  |  | A-CHECK |  | 33984 | 13539 | 2017-07-31 |  | 39984
Aircraft-15 | 783000-C2-1 | ENG 1 #LH/BLOCKER DOOR SEALS - GVI | INSP | GR1 | 0.3 | 7500 |  |  |  |  | 35429 | 14104 | 2017-12-16 |  | 42929
Aircraft-15 | 783000-C2-1 | ENG 1 #RH/BLOCKER DOOR SEALS - GVI | INSP | GR1 | 0.3 | 7500 |  |  |  |  | 35429 | 14104 | 2017-12-16 |  | 42929
Aircraft-15 | 783000-C2-1 | ENG 2 #LH/BLOCKER DOOR SEALS - GVI | INSP | GR1 | 0.3 | 7500 |  |  |  |  | 35429 | 14104 | 2017-12-16 |  | 42929
Aircraft-15 | 783000-C2-1 | ENG 2 #RH/BLOCKER DOOR SEALS - GVI | INSP | GR1 | 0.3 | 7500 |  |  |  |  | 35429 | 14104 | 2017-12-16 |  | 42929
Aircraft-15 | 783000-C4-1 | THRUST REVERS.SYST/TENSION HOOK LATCH -GVI | INSP | GR1 | 0.5 |  |  | 24 M |  |  | 35429 | 14104 | 2017-12-16 |  |  |  | 2019-12-16
Aircraft-15 | 783000-C4-1 | THRUST REVERS.SYST/TENSION HOOK LATCH -GVI | INSP | GR1 | 0.5 |  |  | 24 M |  |  | 35429 | 14104 | 2017-12-16 |  |  |  | 2019-12-16
Aircraft-15 | 783000-C8-1 | THRUST REVERS./INNER BARREL HEATSHIELD-GVI | INSP | GR1 | 0.5 | 7500 |  |  |  |  | 35429 | 14104 | 2017-12-16 |  | 42929
Aircraft-15 | 783000-C8-1 | THRUST REVERS./INNER BARREL HEATSHIELD-GVI | INSP | GR1 | 0.5 | 7500 |  |  |  |  | 35429 | 14104 | 2017-12-16 |  | 42929
Aircraft-15 | 783001-01-1 | ENG 1 LH T/R DOOR - REMOVE | ABAC | GR1 | 2 |  | 12000 | 10 Y |  |  | 35429 | 14104 | 2017-12-16 |  |  | 26104 | 2027-12-16
Aircraft-15 | 783001-01-1 | ENG 1 LH T/R 12 0'CLOCK BEAM JUNCTION - DI | INSP | GR1 | 3.2 |  | 12000 | 10 Y |  |  | 35429 | 14104 | 2017-12-16 |  |  | 26104 | 2027-12-16
Aircraft-15 | 783001-01-1 | ENG 1 LH T/R DOOR - INSTALL | FEAC | GR1 | 3 |  | 12000 | 10 Y |  |  | 35429 | 14104 | 2017-12-16 |  |  | 26104 | 2027-12-16
Aircraft-15 | 783001-01-1 | ENG 1 RH T/R DOOR - REMOVE | ABAC | GR1 | 2 |  | 12000 | 10 Y |  |  | 35429 | 14104 | 2017-12-16 |  |  | 26104 | 2027-12-16
Aircraft-15 | 783001-01-1 | ENG 1 RH T/R 12 0'CLOCK BEAM JUNCTION - DI | INSP | GR1 | 3.2 |  | 12000 | 10 Y |  |  | 35429 | 14104 | 2017-12-16 |  |  | 26104 | 2027-12-16
Aircraft-15 | 783001-01-1 | ENG 1 RH T/R DOOR - INSTALL | FEAC | GR1 | 3 |  | 12000 | 10 Y |  |  | 35429 | 14104 | 2017-12-16 |  |  | 26104 | 2027-12-16
Aircraft-15 | 783001-01-1 | ENG 2 LH T/R DOOR - REMOVE | ABAC | GR1 | 2 |  | 12000 | 10 Y |  |  | 35429 | 14104 | 2017-12-16 |  |  | 26104 | 2027-12-16
Aircraft-15 | 783001-01-1 | ENG 2 LH T/R 12 0'CLOCK BEAM JUNCTION - DI | INSP | GR1 | 3.2 |  | 12000 | 10 Y |  |  | 35429 | 14104 | 2017-12-16 |  |  | 26104 | 2027-12-16
Aircraft-15 | 783001-01-1 | ENG 2 LH T/R DOOR - INSTALL | FEAC | GR1 | 3 |  | 12000 | 10 Y |  |  | 35429 | 14104 | 2017-12-16 |  |  | 26104 | 2027-12-16
Aircraft-15 | 783001-01-1 | ENG 2 RH T/R DOOR - REMOVE | ABAC | GR1 | 2 |  | 12000 | 10 Y |  |  | 35429 | 14104 | 2017-12-16 |  |  | 26104 | 2027-12-16
Aircraft-15 | 783001-01-1 | ENG 2 RH T/R 12 0'CLOCK BEAM JUNCTION - DI | INSP | GR1 | 3.2 |  | 12000 | 10 Y |  |  | 35429 | 14104 | 2017-12-16 |  |  | 26104 | 2027-12-16
Aircraft-15 | 783001-01-1 | ENG 2 RH T/R DOOR - INSTALL | FEAC | GR1 | 3 |  | 12000 | 10 Y |  |  | 35429 | 14104 | 2017-12-16 |  |  | 26104 | 2027-12-16
Aircraft-15 | 783002-01-1 | ENG 1 LH T/R DOOR - REMOVE | ABAC | GR1 | 2 |  | 12000 | 10 Y |  |  | 35429 | 14104 | 2017-12-16 |  |  | 26104 | 2027-12-16
Aircraft-15 | 783002-01-1 | ENG 1 LH T/R 6 O'CLOCK BEAM JOINT - DI | INSP | GR1 | 3.5 |  | 12000 | 10 Y |  |  | 35429 | 14104 | 2017-12-16 |  |  | 26104 | 2027-12-16
Aircraft-15 | 783002-01-1 | ENG 1 LH T/R DOOR - INSTALL | FEAC | GR1 | 3 |  | 12000 | 10 Y |  |  | 35429 | 14104 | 2017-12-16 |  |  | 26104 | 2027-12-16
Aircraft-15 | 783002-01-1 | ENG 1 RH T/R DOOR - REMOVE | ABAC | GR1 | 2 |  | 12000 | 10 Y |  |  | 35429 | 14104 | 2017-12-16 |  |  | 26104 | 2027-12-16
Aircraft-15 | 783002-01-1 | ENG 1 RH T/R 6 O'CLOCK BEAM JOINT - DI | INSP | GR1 | 3.5 |  | 12000 | 10 Y |  |  | 35429 | 14104 | 2017-12-16 |  |  | 26104 | 2027-12-16
Aircraft-15 | 783002-01-1 | ENG 1 RH T/R DOOR - INSTALL | FEAC | GR1 | 3 |  | 12000 | 10 Y |  |  | 35429 | 14104 | 2017-12-16 |  |  | 26104 | 2027-12-16
Aircraft-15 | 783002-01-1 | ENG 2 LH T/R DOOR - REMOVE | ABAC | GR1 | 2 |  | 12000 | 10 Y |  |  | 35429 | 14104 | 2017-12-16 |  |  | 26104 | 2027-12-16
Aircraft-15 | 783002-01-1 | ENG 2 LH T/R 6 O'CLOCK BEAM JOINT - DI | INSP | GR1 | 3.5 |  | 12000 | 10 Y |  |  | 35429 | 14104 | 2017-12-16 |  |  | 26104 | 2027-12-16
Aircraft-15 | 783002-01-1 | ENG 2 LH T/R DOOR - INSTALL | FEAC | GR1 | 3 |  | 12000 | 10 Y |  |  | 35429 | 14104 | 2017-12-16 |  |  | 26104 | 2027-12-16
Aircraft-15 | 783002-01-1 | ENG 2 RH T/R DOOR - REMOVE | ABAC | GR1 | 2 |  | 12000 | 10 Y |  |  | 35429 | 14104 | 2017-12-16 |  |  | 26104 | 2027-12-16
Aircraft-15 | 783002-01-1 | ENG 2 RH T/R 6 O'CLOCK BEAM JOINT - DI | INSP | GR1 | 3.5 |  | 12000 | 10 Y |  |  | 35429 | 14104 | 2017-12-16 |  |  | 26104 | 2027-12-16
Aircraft-15 | 783002-01-1 | ENG 2 RH T/R DOOR - INSTALL | FEAC | GR1 | 3 |  | 12000 | 10 Y |  |  | 35429 | 14104 | 2017-12-16 |  |  | 26104 | 2027-12-16
Aircraft-15 | 783003-01-1 | ENG 1 LH T/R DOOR - REMOVE | ABAC | GR1 | 2 |  | 12000 | 10 Y |  |  | 35429 | 14104 | 2017-12-16 |  |  | 26104 | 2027-12-16
Aircraft-15 | 783003-01-1 | ENG 1 LH T/R 3/9 O'CLOCK BEAM JOINT - DI | INSP | GR1 | 6.5 |  | 12000 | 10 Y |  |  | 35429 | 14104 | 2017-12-16 |  |  | 26104 | 2027-12-16
Aircraft-15 | 783003-01-1 | ENG 1 LH T/R DOOR - INSTALL | FEAC | GR1 | 3 |  | 12000 | 10 Y |  |  | 35429 | 14104 | 2017-12-16 |  |  | 26104 | 2027-12-16
Aircraft-15 | 783003-01-1 | ENG 1 RH T/R DOOR - REMOVE | ABAC | GR1 | 2 |  | 12000 | 10 Y |  |  | 35429 | 14104 | 2017-12-16 |  |  | 26104 | 2027-12-16
Aircraft-15 | 783003-01-1 | ENG 1 RH T/R 3/9 O'CLOCK BEAM JOINT - DI | INSP | GR1 | 6.5 |  | 12000 | 10 Y |  |  | 35429 | 14104 | 2017-12-16 |  |  | 26104 | 2027-12-16
Aircraft-15 | 783003-01-1 | ENG 1 RH T/R DOOR - INSTALL | FEAC | GR1 | 3 |  | 12000 | 10 Y |  |  | 35429 | 14104 | 2017-12-16 |  |  | 26104 | 2027-12-16
Aircraft-15 | 783003-01-1 | ENG 2 LH T/R DOOR - REMOVE | ABAC | GR1 | 2 |  | 12000 | 10 Y |  |  | 35429 | 14104 | 2017-12-16 |  |  | 26104 | 2027-12-16
Aircraft-15 | 783003-01-1 | ENG 2 LH T/R 3/9 O'CLOCK BEAM JOINT - DI | INSP | GR1 | 6.5 |  | 12000 | 10 Y |  |  | 35429 | 14104 | 2017-12-16 |  |  | 26104 | 2027-12-16
Aircraft-15 | 783003-01-1 | ENG 2 LH T/R DOOR - INSTALL | FEAC | GR1 | 3 |  | 12000 | 10 Y |  |  | 35429 | 14104 | 2017-12-16 |  |  | 26104 | 2027-12-16
Aircraft-15 | 783003-01-1 | ENG 2 RH T/R DOOR - REMOVE | ABAC | GR1 | 2 |  | 12000 | 10 Y |  |  | 35429 | 14104 | 2017-12-16 |  |  | 26104 | 2027-12-16
Aircraft-15 | 783003-01-1 | ENG 2 RH T/R 3/9 O'CLOCK BEAM JOINT - DI | INSP | GR1 | 6.5 |  | 12000 | 10 Y |  |  | 35429 | 14104 | 2017-12-16 |  |  | 26104 | 2027-12-16
Aircraft-15 | 783003-01-1 | ENG 2 RH T/R DOOR - INSTALL | FEAC | GR1 | 3 |  | 12000 | 10 Y |  |  | 35429 | 14104 | 2017-12-16 |  |  | 26104 | 2027-12-16
Aircraft-15 | 783004-01-1 | ENG#1 LH BLOCKER DOOR HID. ACTUATOR - REM | ABAC | GR1 | 2.5 |  | 12000 | 10 Y |  |  | 35429 | 14104 | 2017-12-16 |  |  | 26104 | 2027-12-16
Aircraft-15 | 783004-01-1 | ENG#1 THRUST REVERSER LH - NDT | INSP | NDT | 2 |  | 12000 | 10 Y |  |  | 35429 | 14104 | 2017-12-16 |  |  | 26104 | 2027-12-16
Aircraft-15 | 783004-01-1 | ENG#1 LH BLOCKER DOOR HID. ACTUATOR - INST | FEAC | GR1 | 7.5 |  | 12000 | 10 Y |  |  | 35429 | 14104 | 2017-12-16 |  |  | 26104 | 2027-12-16
Aircraft-15 | 783004-01-1 | ENG#1 RH BLOCKER DOOR HID. ACTUATOR - REM | ABAC | GR1 | 2.5 |  | 12000 | 10 Y |  |  | 35429 | 14104 | 2017-12-16 |  |  | 26104 | 2027-12-16
Aircraft-15 | 783004-01-1 | ENG#1 THRUST REVERSER RH - NDT | INSP | NDT | 2 |  | 12000 | 10 Y |  |  | 35429 | 14104 | 2017-12-16 |  |  | 26104 | 2027-12-16
Aircraft-15 | 783004-01-1 | ENG#1 RH BLOCKER DOOR HID. ACTUATOR - INST | FEAC | GR1 | 7.5 |  | 12000 | 10 Y |  |  | 35429 | 14104 | 2017-12-16 |  |  | 26104 | 2027-12-16
Aircraft-15 | 783004-01-1 | ENG#2 LH BLOCKER DOOR HID. ACTUATOR - REM | ABAC | GR1 | 2.5 |  | 12000 | 10 Y |  |  | 35429 | 14104 | 2017-12-16 |  |  | 26104 | 2027-12-16
Aircraft-15 | 783004-01-1 | ENG#2 THRUST REVERSER LH - NDT | INSP | NDT | 2 |  | 12000 | 10 Y |  |  | 35429 | 14104 | 2017-12-16 |  |  | 26104 | 2027-12-16
Aircraft-15 | 783004-01-1 | ENG#2 LH BLOCKER DOOR HID. ACTUATOR - INST | FEAC | GR1 | 7.5 |  | 12000 | 10 Y |  |  | 35429 | 14104 | 2017-12-16 |  |  | 26104 | 2027-12-16
Aircraft-15 | 783004-01-1 | ENG#2 RH BLOCKER DOOR HID. ACTUATOR - REM | ABAC | GR1 | 2.5 |  | 12000 | 10 Y |  |  | 35429 | 14104 | 2017-12-16 |  |  | 26104 | 2027-12-16
Aircraft-15 | 783004-01-1 | ENG#2 THRUST REVERSER RH - NDT | INSP | NDT | 2 |  | 12000 | 10 Y |  |  | 35429 | 14104 | 2017-12-16 |  |  | 26104 | 2027-12-16
Aircraft-15 | 783004-01-1 | ENG#2 RH BLOCKER DOOR HID. ACTUATOR - INST | FEAC | GR1 | 7.5 |  | 12000 | 10 Y |  |  | 35429 | 14104 | 2017-12-16 |  |  | 26104 | 2027-12-16
Aircraft-15 | 783004-02-1 | ENG#1 LH T/R DOORS ACTUATORS - REMOVE | INSP | GR1 | 1.5 |  | 12000 | 10 Y |  |  | 35429 | 14104 | 2017-12-16 |  |  | 26104 | 2027-12-16
Aircraft-15 | 783004-02-1 | ENG#1 LH THRUST REVERSER FWD FRAME - DI | INSP | GR1 | 1.5 |  | 12000 | 10 Y |  |  | 35429 | 14104 | 2017-12-16 |  |  | 26104 | 2027-12-16
Aircraft-15 | 783004-02-1 | ENG#1 LH T/R DOORS ACTUATORS - INSTALL | FEAC | GR1 | 2.5 |  | 12000 | 10 Y |  |  | 35429 | 14104 | 2017-12-16 |  |  | 26104 | 2027-12-16
Aircraft-15 | 783004-02-1 | ENG#1 RH T/R DOORS ACTUATORS - REMOVE | INSP | GR1 | 1.5 |  | 12000 | 10 Y |  |  | 35429 | 14104 | 2017-12-16 |  |  | 26104 | 2027-12-16
Aircraft-15 | 783004-02-1 | ENG#1 RH THRUST REVERSER FWD FRAME - DI | INSP | GR1 | 1.5 |  | 12000 | 10 Y |  |  | 35429 | 14104 | 2017-12-16 |  |  | 26104 | 2027-12-16
Aircraft-15 | 783004-02-1 | ENG#1 RH T/R DOORS ACTUATORS - INSTALL | FEAC | GR1 | 2.5 |  | 12000 | 10 Y |  |  | 35429 | 14104 | 2017-12-16 |  |  | 26104 | 2027-12-16
Aircraft-15 | 783004-02-1 | ENG#2 LH T/R DOORS ACTUATORS - REMOVE | ABAC | GR1 | 1.5 |  | 12000 | 10 Y |  |  | 35429 | 14104 | 2017-12-16 |  |  | 26104 | 2027-12-16
Aircraft-15 | 783004-02-1 | ENG#2 LH THRUST REVERSER FWD FRAME - DI | INSP | GR1 | 1.5 |  | 12000 | 10 Y |  |  | 35429 | 14104 | 2017-12-16 |  |  | 26104 | 2027-12-16
Aircraft-15 | 783004-02-1 | ENG#2 LH T/R DOORS ACTUATORS - INSTALL | FEAC | GR1 | 2.5 |  | 12000 | 10 Y |  |  | 35429 | 14104 | 2017-12-16 |  |  | 26104 | 2027-12-16
Aircraft-15 | 783004-02-1 | ENG#2 RH T/R DOORS ACTUATORS - REMOVE | ABAC | GR1 | 1.5 |  | 12000 | 10 Y |  |  | 35429 | 14104 | 2017-12-16 |  |  | 26104 | 2027-12-16
Aircraft-15 | 783004-02-1 | ENG#2 RH THRUST REVERSER FWD FRAME - DI | INSP | GR1 | 1.5 |  | 12000 | 10 Y |  |  | 35429 | 14104 | 2017-12-16 |  |  | 26104 | 2027-12-16
Aircraft-15 | 783004-02-1 | ENG#2 RH T/R DOORS ACTUATORS - INSTALL | FEAC | GR1 | 2.5 |  | 12000 | 10 Y |  |  | 35429 | 14104 | 2017-12-16 |  |  | 26104 | 2027-12-16
Aircraft-15 | 783100-C6-1 | ENG#1 LH-T/R ACTUATOR SEC. LOCK MECH.-OP/C | INSP | GR1 | 0.3 |  | 5000 |  |  |  | 35429 | 14104 | 2017-12-16 |  |  | 19104
Aircraft-15 | 783100-C6-1 | ENG#1 RH-T/R ACTUATOR SEC. LOCK MECH.-OP/C | INSP | GR1 | 0.3 |  | 5000 |  |  |  | 35429 | 14104 | 2017-12-16 |  |  | 19104
Aircraft-15 | 783100-C6-1 | ENG#2 LH-T/R ACTUATOR SEC. LOCK MECH.-OP/C | INSP | GR1 | 0.3 |  | 5000 |  |  |  | 35429 | 14104 | 2017-12-16 |  |  | 19104
Aircraft-15 | 783100-C6-1 | ENG#2 RH-T/R ACTUATOR SEC. LOCK MECH.-OP/C | INSP | GR1 | 0.3 |  | 5000 |  |  |  | 35429 | 14104 | 2017-12-16 |  |  | 19104
Aircraft-15 | 783100-C7-1 | ENG1 T/R LH PRIMARY LATCH MECHANISM - GVI | INSP | GR1 | 0.5 | 7500 |  |  |  |  | 35429 | 14104 | 2017-12-16 |  | 42929
Aircraft-15 | 783100-C7-1 | ENG1 T/R RH PRIMARY LATCH MECHANISM - GVI | INSP | GR1 | 0.5 | 7500 |  |  |  |  | 35429 | 14104 | 2017-12-16 |  | 42929
Aircraft-15 | 783100-C7-1 | ENG2 T/R LH PRIMARY LATCH MECHANISM - GVI | INSP | GR1 | 0.5 | 7500 |  |  |  |  | 35429 | 14104 | 2017-12-16 |  | 42929
Aircraft-15 | 783100-C7-1 | ENG2 T/R RH PRIMARY LATCH MECHANISM - GVI | INSP | GR1 | 0.5 | 7500 |  |  |  |  | 35429 | 14104 | 2017-12-16 |  | 42929
Aircraft-15 | 783200-01-1 | ENG#1 T/R LH HINGE FITTINGS - GVI | INSP | GR1 | 0.5 |  | 7500 |  |  |  | 28284 | 11351 | 2016-04-01 |  |  | 18851
Aircraft-15 | 783200-01-1 | ENG#1 T/R RH HINGE FITTINGS - GVI | INSP | GR1 | 0.5 |  | 7500 |  |  |  | 28284 | 11351 | 2016-04-01 |  |  | 18851
Aircraft-15 | 783200-01-1 | ENG#2 T/R LH HINGE FITTINGS - GVI | INSP | GR1 | 0.5 |  | 7500 |  |  |  | 28284 | 11351 | 2016-04-01 |  |  | 18851
Aircraft-15 | 783200-01-1 | ENG#2 T/R RH HINGE FITTINGS - GVI | INSP | GR1 | 0.5 |  | 7500 |  |  |  | 28284 | 11351 | 2016-04-01 |  |  | 18851
Aircraft-15 | 783200-02-1 | T/R #1 LH "C" DUCT HINGE FITTINGS - DI | INSP | GR1 | 0.5 |  |  | 12 Y | [8 empty] | 2021-01-19
Aircraft-15 | 783200-02-1 | T/R #1 RH "C" DUCT HINGE FITTINGS - DI | INSP | GR1 | 0.5 |  |  | 12 Y | [8 empty] | 2021-01-19
Aircraft-15 | 783200-02-1 | T/R #2 LH "C" DUCT HINGE FITTINGS - DI | INSP | GR1 | 0.5 |  |  | 12 Y | [8 empty] | 2021-01-19
Aircraft-15 | 783200-02-1 | T/R #2 RH "C" DUCT HINGE FITTINGS - DI | INSP | GR1 | 0.5 |  |  | 12 Y | [8 empty] | 2021-01-19
Aircraft-15 | 792000-C4-2 | ENG 1 OIL SUPPLY FILTER - REPLACE | LUB | GR1 | 0.5 | 4000 |  |  | A-CHECK |  | 38807 | 15449 | 2018-09-22 |  | 42807
Aircraft-15 | 792000-C4-2 | ENG 1 OIL SUPPLY FILTER - MINIMUM IDLE C/K | INSP | GR1 | 0.5 | 4000 |  |  | A-CHECK |  | 38807 | 15449 | 2018-09-22 |  | 42807
Aircraft-15 | 792000-C4-2 | ENG 2 OIL SUPPLY FILTER - REPLACE | INSP | GR1 | 0.5 | 4000 |  |  | A-CHECK |  | 36742 | 14605 | 2018-04-03 |  | 40742
Aircraft-15 | 792000-C4-2 | ENG 2 OIL SUPPLY FILTER - MINIMUM IDLE C/K | INSP | GR1 | 0.5 | 4000 |  |  | A-CHECK |  | 36742 | 14605 | 2018-04-03 |  | 40742
Aircraft-15 | 792000-C7-1 | ENG 1 / SCAVENGE SCREENS - CHECK | INSP | GR1 | 0.5 | 3000 |  |  | A-CHECK |  | 38122 | 15172 | 2018-07-25 |  | 41122
Aircraft-15 | 792000-C7-1 | ENG 1 / MINIMUM IDLE CHECK - LEAK/CK | INSP | GR1 | 0.5 | 3000 |  |  | A-CHECK |  | 38122 | 15172 | 2018-07-25 |  | 41122
Aircraft-15 | 792000-C7-1 | ENG 2 / SCAVENGE SCREENS - CHECK | INSP | GR1 | 0.5 | 3000 |  |  | A-CHECK |  | 37418 | 14899 | 2018-05-31 |  | 40418
Aircraft-15 | 792000-C7-1 | ENG 2 / MINIMUM IDLE CHECK - LEAK/CK | INSP | GR1 | 0.5 | 3000 |  |  | A-CHECK |  | 37418 | 14899 | 2018-05-31 |  | 40418
Aircraft-15 | 792000-C8-1 | ENG.#1/MASTER MAGNETIC CHIP DETECTOR - C/K | INSP | GR1 | 0.2 | 750 |  |  | A-CHECK |  | 38807 | 15449 | 2018-09-22 |  | 39557
Aircraft-15 | 792000-C8-1 | ENG.#2/MASTER MAGNETIC CHIP DETECTOR - C/K | INSP | GR1 | 0.2 | 750 |  |  | A-CHECK |  | 38807 | 15449 | 2018-09-22 |  | 39557
Aircraft-15 | 792000-C9-1 | DISTRIBUTION SYST/MASTER CHIP DETECT.-OP/C | TEST | GR4 | 2 | 3000 |  |  | A-CHECK |  | 38122 | 15172 | 2018-07-25 |  | 41122
Aircraft-15 | 792000-C9-1 | DISTRIBUTION SYST/MASTER CHIP DETECT.-OP/C | TEST | GR4 | 2 | 3000 |  |  | A-CHECK |  | 37418 | 14899 | 2018-05-31 |  | 40418
Aircraft-15 | 801110-C1-1 | ENGINE 1/ STARTER CHIP DETECTOR - C/K | INSP | GR1 | 0.2 | 450 |  |  | LINE MAINTENANCE | A1.15 | 38807 | 15449 | 2018-09-22 | A2.15 | 39257
Aircraft-15 | 801110-C1-1 | ENGINE 2/ STARTER CHIP DETECTOR - C/K | INSP | GR1 | 0.2 | 450 |  |  | LINE MAINTENANCE | A1.15 | 38807 | 15449 | 2018-09-22 | A2.15 | 39257
Aircraft-15 | 801110-C2-1 | ENG 1 / STARTER OIL LEVEL - REPLENISH | LUB | GR1 | 0.2 | 450 |  |  | LINE MAINTENANCE | A1.15 | 38807 | 15449 | 2018-09-22 | A2.15 | 39257
Aircraft-15 | 801110-C2-1 | ENG 1 / STARTER OIL PLUGS - CHECK | INSP | GR1 | 0.1 | 450 |  |  | LINE MAINTENANCE | A1.15 | 38807 | 15449 | 2018-09-22 | A2.15 | 39257
Aircraft-15 | 801110-C2-1 | ENG 2 / STARTER OIL LEVEL - REPLENISH | LUB | GR1 | 0.2 | 450 |  |  | LINE MAINTENANCE | A1.15 | 38807 | 15449 | 2018-09-22 | A2.15 | 39257
Aircraft-15 | 801110-C2-1 | ENG 2 / STARTER OIL PLUGS - CHECK | INSP | GR1 | 0.1 | 450 |  |  | LINE MAINTENANCE | A1.15 | 38807 | 15449 | 2018-09-22 | A2.15 | 39257
Aircraft-15 | 801110-C3-1 | ENG 1 STARTER OIL - DRAIN/REPLENISH | LUB | GR1 | 0.2 | 1200 |  |  | A-CHECK |  | 38807 | 15449 | 2018-09-22 |  | 40007
Aircraft-15 | 801110-C3-1 | ENG 1 STARTER PLUGS - SAFETY CHECK | INSP | GR1 | 0.2 | 1200 |  |  | A-CHECK |  | 38807 | 15449 | 2018-09-22 |  | 40007
Aircraft-15 | 801110-C3-1 | ENG 2 STARTER OIL - DRAIN/REPLENISH | LUB | GR1 | 0.2 | 1200 |  |  | A-CHECK |  | 38807 | 15449 | 2018-09-22 |  | 40007
Aircraft-15 | 801110-C3-1 | ENG 2 STARTER PLUGS - SAFETY CHECK | INSP | GR1 | 0.2 | 1200 |  |  | A-CHECK |  | 38807 | 15449 | 2018-09-22 |  | 40007
Aircraft-15 | ZL-100-02-1 | LOWER HALF OF FUSELAGE - GVI | INSP | ESHS | 1 |  |  | 4 M | A-CHECK |  | 38807 | 15449 | 2018-09-22 |  |  |  | 2019-01-22
Aircraft-15 | ZL-110-01-1 | RADOME - GENERAL VISUAL INSPECTION | INSP | GR4 | 0.5 |  |  | 48 M |  |  | 28284 | 11351 | 2016-04-01 |  |  |  | 2020-04-01
Aircraft-15 | ZL-121-01-1 | FWD AVIONICS COMPARTMENT - GVI | INSP | GR2 | 1.5 |  |  | 24 M |  |  | 35429 | 14104 | 2017-12-16 |  |  |  | 2019-12-16
Aircraft-15 | ZL-121-02-1 | FWD AVIONICS COMPARTMENT - GVI | INSP | GR2 | 1 |  |  | 72 M |  |  | 20641 | 8395 | 2014-05-07 |  |  |  | 2020-05-07
Aircraft-15 | ZL-123-02-1 | NOSE LANDING GEAR WELL - GVI | INSP | GR1 | 0.2 |  |  | 4 M | A-CHECK |  | 38807 | 15449 | 2018-09-22 |  |  |  | 2019-01-22
Aircraft-15 | ZL-125-01-1 | LATERAL AVIONICS COMPARTMENT - GVI | INSP | GR2 | 1.5 |  |  | 24 M |  |  | 35429 | 14104 | 2017-12-16 |  |  |  | 2019-12-16
Aircraft-15 | ZL-125-02-1 | LATERAL AVIONICS COMPARTMENT - GVI | INSP | GR2 | 1 | 24000 |  | 72 M |  |  | 20641 | 8395 | 2014-05-07 |  | 44641 |  | 2020-05-07
Aircraft-15 | ZL-127-01-1 | AFT AVIONICS COMPARTMENT - GVI | INSP | GR2 | 3 |  |  | 24 M |  |  | 35429 | 14104 | 2017-12-16 |  |  |  | 2019-12-16
Aircraft-15 | ZL-127-02-2 | AFT AVIONICS COMPARTMENT - GVI | INSP | GR2 | 1 |  |  | 72 M |  |  | 20641 | 8395 | 2014-05-07 |  |  |  | 2020-05-07
Aircraft-15 | ZL-127-02-2 | AFT AVIONICS COMPARTMENT - GVI | INSP | ICH | 0.5 |  |  | 72 M |  |  | 20641 | 8395 | 2014-05-07 |  |  |  | 2020-05-07
Aircraft-15 | ZL-131-01-2 | FWD CARGO COMPARTMENT - GVI | INSP | GR2 | 0.2 | 750 | 750 | 4 M | A-CHECK |  | 38807 | 15449 | 2018-09-22 |  | 39557 | 16199 | 2019-01-22
Aircraft-15 | ZL-131-02-1 | FWD CARGO COMPARTMENT - GVI | INSP | GR2 | 4 | 24000 |  | 72 M |  |  | 20641 | 8395 | 2014-05-07 |  | 44641 |  | 2020-05-07
Aircraft-15 | ZL-131-03-1 | FWD CARGO COMPARTMENT - GVI | INSP | GR2 | 5 |  |  | 144 M | [8 empty] | 2021-01-19
Aircraft-15 | ZL-133-01-6 | FWD CARGO COMPT UNDER FLOOR BAY - GVI | INSP | GR2 | 3 | 24000 |  | 72 M |  |  | 20641 | 8395 | 2014-05-07 |  | 44641 |  | 2020-05-07
Aircraft-15 | ZL-137-01-1 | BAY BEHIND FWD CARGO COMPARTMENT - GVI | INSP | GR2 | 1 | 24000 |  | 72 M |  |  | 20641 | 8395 | 2014-05-07 |  | 44641 |  | 2020-05-07
Aircraft-15 | ZL-141-01-1 | CENTER WING BOX - GVI | INSP | GR1 | 1 |  |  | 144 M | [8 empty] | 2021-01-19
Aircraft-15 | ZL-145-01-1 | CTR PASSENGER COMPART FLOOR PANELS -REMOVE | ABAC | GR2 | 4.5 |  |  | 72 M |  |  | 20641 | 8395 | 2014-05-07 |  |  |  | 2020-05-07
Aircraft-15 | ZL-145-01-1 | ZONE UNDER CABIN FLOOR - GVI | INSP | GR2 | 2.5 |  |  | 72 M |  |  | 20641 | 8395 | 2014-05-07 |  |  |  | 2020-05-07
Aircraft-15 | ZL-145-01-1 | CTR PASSENGER COMPART FLOOR PANELS-INSTALL | FEAC | GR2 | 7 |  |  | 72 M |  |  | 20641 | 8395 | 2014-05-07 |  |  |  | 2020-05-07
Aircraft-15 | ZL-147-02-1 | MAIN GEAR WELL AND HYD COMPARTMENT - GVI | INSP | GR1 | 0.2 |  |  | 4 M | A-CHECK |  | 38807 | 15449 | 2018-09-22 |  |  |  | 2019-01-22
Aircraft-15 | ZL-147-03-1 | MAIN GEAR WELL AND HYD COMPARTMENT - GVI | INSP | GR1 | 1 | 24000 |  | 72 M |  |  | 20641 | 8395 | 2014-05-07 |  | 44641 |  | 2020-05-07
Aircraft-15 | ZL-151-01-1 | AFT CARGO COMPARTMENT - GVI | INSP | GR2 | 0.2 | 750 | 750 | 4 M | A-CHECK |  | 38807 | 15449 | 2018-09-22 |  | 39557 | 16199 | 2019-01-22
Aircraft-15 | ZL-151-02-3 | AFT CARGO COMPARTMENT,ZONES 151/152 - GVI | INSP | GR2 | 4 | 24000 |  | 72 M |  |  | 20641 | 8395 | 2014-05-07 |  | 44641 |  | 2020-05-07
Aircraft-15 | ZL-151-03-7 | AFT CARGO COMPARTMENT - GVI | INSP | GR2 | 4 |  |  | 144 M | [8 empty] | 2021-01-19
Aircraft-15 | ZL-153-01-1 | AFT CARGO COMPART FLOOR PANELS - REMOVE | ABAC | GR2 | 5 | 24000 |  | 72 M |  |  | 20641 | 8395 | 2014-05-07 |  | 44641 |  | 2020-05-07
Aircraft-15 | ZL-153-01-1 | AFT CARGO COMPARTMENT - GVI | INSP | GR2 | 1.5 | 24000 |  | 72 M |  |  | 20641 | 8395 | 2014-05-07 |  | 44641 |  | 2020-05-07
Aircraft-15 | ZL-153-01-1 | AFT CARGO COMPART FLOOR PANELS - INSTALL | FEAC | GR2 | 15 | 24000 |  | 72 M |  |  | 20641 | 8395 | 2014-05-07 |  | 44641 |  | 2020-05-07
Aircraft-15 | ZL-161-01-1 | BULK CARGO COMPARTMENT - GVI | INSP | GR2 | 0.2 | 750 |  | 4 M | A-CHECK |  | 38807 | 15449 | 2018-09-22 |  | 39557 |  | 2019-01-22
Aircraft-15 | ZL-161-02-1 | BULK CARGO COMPARTMENT,ZONES 161/162 - GVI | INSP | GR2 | 2 | 24000 |  | 72 M |  |  | 20641 | 8395 | 2014-05-07 |  | 44641 |  | 2020-05-07
Aircraft-15 | ZL-161-03-2 | BULK CARGO COMPARTMENT - GVI | INSP | GR2 | 1.5 |  |  | 144 M | [8 empty] | 2021-01-19
Aircraft-15 | ZL-163-01-1 | BULK CARGO COMPART UNDERFLOOR BAY - GVI | INSP | GR2 | 2 |  |  | 72 M |  |  | 20641 | 8395 | 2014-05-07 |  |  |  | 2020-05-07
Aircraft-15 | ZL-171-01-2 | AFT CABIN UNDERFLOOR COMPARTMENT - GVI | INSP | GR2 | 1 | 7500 |  | 24 M |  |  | 35429 | 14104 | 2017-12-16 |  | 42929 |  | 2019-12-16
Aircraft-15 | ZL-171-02-1 | AFT CABIN UNDERFLOOR, ZONES 171/172 - GVI | INSP | GR2 | 2 | 24000 |  | 72 M |  |  | 20641 | 8395 | 2014-05-07 |  | 44641 |  | 2020-05-07
Aircraft-15 | ZL-191-01-1 | AIR CONDITIONING COMPTARTMENT/FAIRINGS-GVI | INSP | GR2 | 1 |  |  | 24 M |  |  | 35429 | 14104 | 2017-12-16 |  |  |  | 2019-12-16
Aircraft-15 | ZL-191-01-1 | AIR CONDITIONING COMPTARTMENT/FAIRINGS-GVI | INSP | GR2 | 1 |  |  | 24 M |  |  | 35429 | 14104 | 2017-12-16 |  |  |  | 2019-12-16
Aircraft-15 | ZL-191-02-1 | AIR CONDITIONING COMPT,ZONES 191/192 - GVI | INSP | GR2 | 2 | 24000 |  | 72 M |  |  | 20641 | 8395 | 2014-05-07 |  | 44641 |  | 2020-05-07
Aircraft-15 | ZL-193-01-1 | OFFWING ESCAPE SLIDE STOWAGE AREA - GVI | INSP | GR2 | 0.5 |  |  | 72 M |  |  | 20641 | 8395 | 2014-05-07 |  |  |  | 2020-05-07
Aircraft-15 | ZL-193-01-1 | OFFWING ESCAPE SLIDE STOWAGE AREA - GVI | INSP | GR2 | 0.5 |  |  | 72 M |  |  | 20641 | 8395 | 2014-05-07 |  |  |  | 2020-05-07
Aircraft-15 | ZL-195-01-1 | HYDRAULICS COMPARTMENTS,ZONES 195/196 -GVI | INSP | GR1 | 1 |  |  | 24 M |  |  | 35429 | 14104 | 2017-12-16 |  |  |  | 2019-12-16
Aircraft-15 | ZL-197-01-1 | REAR FAIRINGS, ZONES 197/198 - GVI | INSP | GR2 | 1.5 |  |  | 72 M |  |  | 20641 | 8395 | 2014-05-07 |  |  |  | 2020-05-07
Aircraft-15 | ZL-200-02-1 | FUSELAGE STRUCT/UPPER HALF OF FUSELAGE-GVI | INSP | ESHS | 3 |  |  | 24 M |  |  | 35429 | 14104 | 2017-12-16 |  |  |  | 2019-12-16
Aircraft-15 | ZL-211-01-1 | FLIGHT COMPARTMENT SYST,ZONES 211/212 -GVI | INSP | GR2 | 3 |  |  | 48 M |  |  | 28284 | 11351 | 2016-04-01 |  |  |  | 2020-04-01
Aircraft-15 | ZL-211-02-1 | FLIGHT COMPARTMENT SYST/COCKPIT - GVI | INSP | GR2 | 2.5 |  |  | 144 M | [8 empty] | 2021-01-19
Aircraft-15 | ZL-221-02-1 | LAVATORY 'A' AND GALLEYS G1/G2A - REMOVE | ABAC | GR2 | 27 |  |  | 144 M | [8 empty] | 2021-01-19
Aircraft-15 | ZL-221-02-1 | CABIN FLOOR PANELS, FR 12-24 - REMOVE | ABAC | GR2 | 6.5 |  |  | 144 M | [8 empty] | 2021-01-19
Aircraft-15 | ZL-221-02-1 | CABIN CREW SEAT - REMOVE | ABAC | GR2 | 1.5 |  |  | 144 M | [8 empty] | 2021-01-19
Aircraft-15 | ZL-221-02-1 | CURTAIN - REMOVE | ABAC | ICH | 0.5 |  |  | 144 M | [8 empty] | 2021-01-19
Aircraft-15 | ZL-221-02-1 | FWD CABIN UTILITY AREA - GVI | INSP | GR2 | 5.5 |  |  | 144 M | [8 empty] | 2021-01-19
Aircraft-15 | ZL-221-02-1 | CABIN FLOOR PANELS, FR 12-24 - INSTALL | FEAC | GR2 | 11.5 |  |  | 144 M | [8 empty] | 2021-01-19
Aircraft-15 | ZL-221-02-1 | GALLEYS AND LAVATOTY 'A' - INSTALL | FEAC | GR2 | 37 |  |  | 144 M | [8 empty] | 2021-01-19
Aircraft-15 | ZL-221-02-1 | CABIN CREW SEAT - INSTALL | FEAC | GR2 | 0.5 |  |  | 144 M | [8 empty] | 2021-01-19
Aircraft-15 | ZL-221-02-1 | CURTAIN - INSTALL | FEAC | ICH | 0.5 |  |  | 144 M | [8 empty] | 2021-01-19
Aircraft-15 | ZL-223-01-1 | LAVATORY A - REMOVE | ABAC | GR2 | 4 |  |  | 144 M | [8 empty] | 2021-01-19
Aircraft-15 | ZL-223-01-1 | GALLEY G1 AND G2 - REMOVE | ABAC | GR2 | 9 |  |  | 144 M | [8 empty] | 2021-01-19
Aircraft-15 | ZL-223-01-1 | FWD CABIN OVERHEAD COMPARTMENT - GVI | INSP | GR2 | 3 |  |  | 144 M | [8 empty] | 2021-01-19
Aircraft-15 | ZL-223-01-1 | GALLEY G1 AND G2 - INSTALL | FEAC | GR2 | 10.5 |  |  | 144 M | [8 empty] | 2021-01-19
Aircraft-15 | ZL-223-01-1 | LAVATORY A - INSTALL | FEAC | GR2 | 5.5 |  |  | 144 M | [8 empty] | 2021-01-19
Aircraft-15 | ZL-231-01-3 | FORWARD PASSENGER COMPARTMENT - GVI | INSP | GR2 | 7.5 |  |  | 144 M | [8 empty] | 2021-01-19
Aircraft-15 | ZL-233-01-1 | OVERHEAD STOWAGE COMPARTMENTS - REMOVE | ABAC | GR2 | 6.5 |  |  | 144 M | [8 empty] | 2021-01-19
Aircraft-15 | ZL-233-01-1 | FWD PAX CABIN OVERHEAD COMPARTMENTS - GVI | INSP | GR2 | 7 |  |  | 144 M | [8 empty] | 2021-01-19
Aircraft-15 | ZL-233-01-1 | OVERHEAD STOWAGE COMPARTMENTS - INSTALL | FEAC | GR2 | 14 |  |  | 144 M | [8 empty] | 2021-01-19
Aircraft-15 | ZL-241-01-3 | NECESSARY PROCEDURES TO INSP. - REMOVE | ABAC | GR2 | 10 |  |  | 144 M | [8 empty] | 2021-01-19
Aircraft-15 | ZL-241-01-3 | MID PASSENGER COMPARTMENT - GVI | INSP | GR2 | 5 |  |  | 144 M | [8 empty] | 2021-01-19
Aircraft-15 | ZL-241-01-3 | FINAL CONFIGURATION AFTER INSP. - INSTALL | FEAC | GR2 | 15 |  |  | 144 M | [8 empty] | 2021-01-19
Aircraft-15 | ZL-243-01-1 | MID PAX CABIN STOWAGE COMPT. - REMOVE | ABAC | GR2 | 6.5 |  |  | 144 M | [8 empty] | 2021-01-19
Aircraft-15 | ZL-243-01-1 | MID PAX CABIN OVERHEAD COMPTARTMENT - GVI | INSP | GR2 | 3.5 |  |  | 144 M | [8 empty] | 2021-01-19
Aircraft-15 | ZL-243-01-1 | MID PAX CABIN STOWAGE COMPT. - INSTALL | FEAC | GR2 | 8 |  |  | 144 M | [8 empty] | 2021-01-19
Aircraft-15 | ZL-251-01-3 | MAIN STRUCT/AFT PASSENGER COMPARTMENT -GVI | INSP | GR2 | 3.5 |  |  | 144 M | [8 empty] | 2021-01-19
Aircraft-15 | ZL-253-01-1 | AFT CABIN OVERHEAD STOWAGE COMPT - REMOVE | ABAC | GR2 | 4.5 |  |  | 144 M | [8 empty] | 2021-01-19
Aircraft-15 | ZL-253-01-1 | AFT CAB OVHD STOW. COMPT WIRING - REMOVE | ABAC | GR4 | 2 |  |  | 144 M | [8 empty] | 2021-01-19
Aircraft-15 | ZL-253-01-1 | AFT CABIN OVERHEAD COMPT LH/RH - GVI | INSP | GR2 | 4.5 |  |  | 144 M | [8 empty] | 2021-01-19
Aircraft-15 | ZL-253-01-1 | AFT CAB OVHD STOW. COMPT WIRING - INSTALL | FEAC | GR4 | 4 |  |  | 144 M | [8 empty] | 2021-01-19
Aircraft-15 | ZL-253-01-1 | AFT CABIN OVERHEAD STOWAGE COMPT - INSTALL | FEAC | GR2 | 12.5 |  |  | 144 M | [8 empty] | 2021-01-19
Aircraft-15 | ZL-261-02-1 | AFT CURTAIN/EMERG EQUIPMENT STOWAGE - RMV | ABAC | GR2 | 3 |  |  | 144 M | [8 empty] | 2021-01-19
Aircraft-15 | ZL-261-02-1 | LAVATORIES D/E AND GALLEY G5 - REMOVE | ABAC | GR2 | 14 |  |  | 144 M | [8 empty] | 2021-01-19
Aircraft-15 | ZL-261-02-1 | LAVATORIES D/E/GALLEY G5 WIRING - REMOVE | ABAC | GR4 | 2 |  |  | 144 M | [8 empty] | 2021-01-19
Aircraft-15 | ZL-261-02-1 | AFT CABIN UTILITY AREA FLOOR PANELS - RMV | ABAC | GR2 | 6.5 |  |  | 144 M | [8 empty] | 2021-01-19
Aircraft-15 | ZL-261-02-1 | AFT CABIN UTILITY AREA - GVI | INSP | GR2 | 4.5 |  |  | 144 M | [8 empty] | 2021-01-19
Aircraft-15 | ZL-261-02-1 | AFT CABIN UTILITY AREA FLOOR PANELS - INST | FEAC | GR2 | 5 |  |  | 144 M | [8 empty] | 2021-01-19
Aircraft-15 | ZL-261-02-1 | LAVATORIES D/E/GALLEY G5 WIRING - INSTALL | FEAC | GR4 | 3 |  |  | 144 M | [8 empty] | 2021-01-19
Aircraft-15 | ZL-261-02-1 | LAVATORIES D/E AND GALLEY G5 - INSTALL | FEAC | GR2 | 10 |  |  | 144 M | [8 empty] | 2021-01-19
Aircraft-15 | ZL-261-02-1 | AFT CURTAIN/EMERGENCY EQUIPMENT - INSTALL | FEAC | GR2 | 2.5 |  |  | 144 M | [8 empty] | 2021-01-19
Aircraft-15 | ZL-263-01-1 | AFT GALLEY - REMOVE | ABAC | GR2 | 13 |  |  | 144 M | [8 empty] | 2021-01-19
Aircraft-15 | ZL-263-01-1 | LAVATORIES D AND E - REMOVE | ABAC | GR2 | 8 |  |  | 144 M | [8 empty] | 2021-01-19
Aircraft-15 | ZL-263-01-1 | AFT GALLEY WIRING - REMOVE | ABAC | GR4 | 0.5 |  |  | 144 M | [8 empty] | 2021-01-19
Aircraft-15 | ZL-263-01-1 | LAVATORIES D AND E WIRING - REMOVE | ABAC | GR4 | 1 |  |  | 144 M | [8 empty] | 2021-01-19
Aircraft-15 | ZL-263-01-1 | AFT CABIN OVERHEAD COMPARTMENT - GVI | INSP | GR2 | 4.5 |  |  | 144 M | [8 empty] | 2021-01-19
Aircraft-15 | ZL-263-01-1 | LAVATORIES D AND E - INSTALL | FEAC | GR2 | 8.5 |  |  | 144 M | [8 empty] | 2021-01-19
Aircraft-15 | ZL-263-01-1 | AFT GALLEY - INSTALL | FEAC | GR2 | 11.5 |  |  | 144 M | [8 empty] | 2021-01-19
Aircraft-15 | ZL-263-01-1 | LAVATORIES D AND E WIRING - INSTALL | FEAC | GR4 | 2 |  |  | 144 M | [8 empty] | 2021-01-19
Aircraft-15 | ZL-263-01-1 | AFT GALLEY WIRING - INSTALL | FEAC | GR4 | 1 |  |  | 144 M | [8 empty] | 2021-01-19
Aircraft-15 | ZL-300-02-1 | STABILIZERS AND CONE/REAR FUSELAGE - GVI | INSP | GR1 | 1.5 | 7500 |  | 24 M |  |  | 35429 | 14104 | 2017-12-16 |  | 42929 |  | 2019-12-16
Aircraft-15 | ZL-311-01-1 | AFT FUSELAGE TAIL,SECTION 311/312 - GVI | INSP | GR1 | 1.5 |  |  | 24 M |  |  | 35429 | 14104 | 2017-12-16 |  |  |  | 2019-12-16
Aircraft-15 | ZL-313-01-1 | APU AIR INTAKE AREA, ZONES 313/314 - GVI | INSP | GR1 | 1 |  |  | 24 M |  |  | 35429 | 14104 | 2017-12-16 |  |  |  | 2019-12-16
Aircraft-15 | ZL-315-01-2 | TAIL CONE / APU COMPARTMENT - GVI | INSP | GR1 | 0.5 |  |  | 24 M |  |  | 35429 | 14104 | 2017-12-16 |  |  |  | 2019-12-16
Aircraft-15 | ZL-317-01-1 | TAIL CONE/APU EXHAUST AREA - GVI | INSP | GR1 | 0.5 |  |  | 24 M |  |  | 35429 | 14104 | 2017-12-16 |  |  |  | 2019-12-16
Aircraft-15 | ZL-321-01-1 | DORSAL FIN - GVI | INSP | GR1 | 0.5 |  |  | 144 M | [8 empty] | 2021-01-19
Aircraft-15 | ZL-322-01-1 | VERTICAL STABILIZER LEADING EDGE - GVI | INSP | GR1 | 0.5 |  |  | 144 M | [8 empty] | 2021-01-19
Aircraft-15 | ZL-323-01-1 | VERTICAL STABILIZER SPAR BOX - GVI | INSP | GR1 | 1 |  |  | 144 M | [8 empty] | 2021-01-19
Aircraft-15 | ZL-324-01-1 | VERTICAL STABILIZER TIP - GVI | INSP | GR1 | 0.5 |  |  | 144 M | [8 empty] | 2021-01-19
Aircraft-15 | ZL-325-01-1 | VERTICAL STABILIZER TRAILING EDGE - GVI | INSP | GR1 | 1 |  |  | 24 M |  |  | 35429 | 14104 | 2017-12-16 |  |  |  | 2019-12-16
Aircraft-15 | ZL-325-02-1 | VERTICAL STABILIZER/TRAILING EDGE - GVI | INSP | GR1 | 1 |  |  | 72 M |  |  | 20641 | 8395 | 2014-05-07 |  |  |  | 2020-05-07
Aircraft-15 | ZL-326-01-1 | RUDDER - GENERAL VISUAL INSPECTION | INSP | GR1 | 1 |  |  | 72 M |  |  | 20641 | 8395 | 2014-05-07 |  |  |  | 2020-05-07
Aircraft-15 | ZL-326-02-1 | RUDDER - GENERAL VISUAL INSPECTION | INSP | GR1 | 1.5 |  |  | 144 M | [8 empty] | 2021-01-19
Aircraft-15 | ZL-331-01-1 | LEFT THS LEADING EDGE - GVI | INSP | GR1 | 1 |  |  | 72 M |  |  | 20641 | 8395 | 2014-05-07 |  |  |  | 2020-05-07
Aircraft-15 | ZL-331-01-1 | RIGHT THS LEADING EDGE - GVI | INSP | GR1 | 1 |  |  | 72 M |  |  | 20641 | 8395 | 2014-05-07 |  |  |  | 2020-05-07
Aircraft-15 | ZL-332-01-1 | LEFT HORIZONTAL STABILIZER TIP - GVI | INSP | GR1 | 1 |  |  | 144 M | [8 empty] | 2021-01-19
Aircraft-15 | ZL-332-01-1 | RIGHT HORIZONTAL STABILIZER TIP - GVI | INSP | GR1 | 1 |  |  | 144 M | [8 empty] | 2021-01-19
Aircraft-15 | ZL-333-01-1 | LEFT THS SPAR BOX SYSTEM - GVI | INSP | GR1 | 1.5 |  |  | 144 M | [8 empty] | 2021-01-19
Aircraft-15 | ZL-333-01-1 | RIGHT THS SPAR BOX SYSTEM - GVI | INSP | GR1 | 1.5 |  |  | 144 M | [8 empty] | 2021-01-19
Aircraft-15 | ZL-334-01-1 | LEFT THS TRAILING EDGE - GVI | INSP | GR1 | 1 |  |  | 24 M |  |  | 35429 | 14104 | 2017-12-16 |  |  |  | 2019-12-16
Aircraft-15 | ZL-334-01-1 | RIGHT THS TRAILING EDGE - GVI | INSP | GR1 | 1 |  |  | 24 M |  |  | 35429 | 14104 | 2017-12-16 |  |  |  | 2019-12-16
Aircraft-15 | ZL-334-02-1 | LEFT THS TRAILING EDGE - GVI | INSP | GR1 | 0.5 |  |  | 72 M |  |  | 20641 | 8395 | 2014-05-07 |  |  |  | 2020-05-07
Aircraft-15 | ZL-334-02-1 | RIGHT THS TRAILING EDGE - GVI | INSP | GR1 | 0.5 |  |  | 72 M |  |  | 20641 | 8395 | 2014-05-07 |  |  |  | 2020-05-07
Aircraft-15 | ZL-335-01-1 | LEFT ELEVATOR - GENERAL VISUAL INSPECTION | INSP | GR1 | 1 |  |  | 72 M |  |  | 20641 | 8395 | 2014-05-07 |  |  |  | 2020-05-07
Aircraft-15 | ZL-335-01-1 | RIGHT ELEVATOR - GENERAL VISUAL INSPECTION | INSP | GR1 | 1 |  |  | 72 M |  |  | 20641 | 8395 | 2014-05-07 |  |  |  | 2020-05-07
Aircraft-15 | ZL-400-02-1 | LEFT POWER PLANT NACELL AND PYLON - GVI | INSP | GR1 | 0.2 |  |  | 4 M | A-CHECK |  | 38807 | 15449 | 2018-09-22 |  |  |  | 2019-01-22
Aircraft-15 | ZL-400-02-1 | RIGHT POWER PLANT NACELL AND PYLON - GVI | INSP | GR1 | 0.2 |  |  | 4 M | A-CHECK |  | 38807 | 15449 | 2018-09-22 |  |  |  | 2019-01-22
Aircraft-15 | ZL-411-01-3 | UPPER FORWARD PYLON/EWIS - GVI | INSP | GR1 | 0.5 |  |  | 20 M | A-CHECK |  | 35429 | 14104 | 2017-11-10 |  |  |  | 2019-07-10
Aircraft-15 | ZL-411-01-3 | UPPER FORWARD PYLON/EWIS - GVI | INSP | GR1 | 0.5 |  |  | 20 M | A-CHECK |  | 35429 | 14104 | 2017-11-10 |  |  |  | 2019-07-10
Aircraft-15 | ZL-415-01-1 | LOWER FORWARD PYLON # 1 - GVI | INSP | GR1 | 0.5 |  |  | 20 M | A-CHECK |  | 35429 | 14104 | 2017-11-10 |  |  |  | 2019-07-10
Aircraft-15 | ZL-415-01-1 | LOWER FORWARD PYLON # 2 - GVI | INSP | GR1 | 0.5 |  |  | 20 M | A-CHECK |  | 35429 | 14104 | 2017-11-10 |  |  |  | 2019-07-10
Aircraft-15 | ZL-433-01-1 | ENGINE 1/ AIR INTAKE COWL SYSTEM - GVI | INSP | GR1 | 0.5 | 24000 |  | 72 M |  |  | 20641 | 8395 | 2014-05-07 |  | 44641 |  | 2020-05-07
Aircraft-15 | ZL-433-01-1 | ENGINE 2/ AIR INTAKE COWL SYSTEM - GVI | INSP | GR1 | 0.5 | 24000 |  | 72 M |  |  | 20641 | 8395 | 2014-05-07 |  | 44641 |  | 2020-05-07
Aircraft-15 | ZL-435-01-1 | ENG 1/FAN AND ACCESSORY GEARBOX - GVI | INSP | GR1 | 0.2 |  |  | 400 D | A-CHECK |  | 35429 | 14104 | 2017-12-16 |  |  |  | 2019-01-20
Aircraft-15 | ZL-435-01-1 | ENG 2/FAN AND ACCESSORY GEARBOX - GVI | INSP | GR1 | 0.2 |  |  | 400 D | A-CHECK |  | 35429 | 14104 | 2017-12-16 |  |  |  | 2019-01-20
Aircraft-15 | ZL-437-01-1 | ENGINE 1/FAN COWL, ZONES 437/438 - GVI | INSP | GR1 | 0.2 |  |  | 16 M | A-CHECK |  | 35429 | 14104 | 2017-12-16 |  |  |  | 2019-04-16
Aircraft-15 | ZL-437-01-1 | ENGINE 2/FAN COWL, ZONES 447/448 - GVI | INSP | GR1 | 0.2 |  |  | 16 M | A-CHECK |  | 35429 | 14104 | 2017-12-16 |  |  |  | 2019-04-16
Aircraft-15 | ZL-451-01-1 | ENG1/LEFT THRUST REVERSER COWL - GVI | INSP | GR1 | 0.5 |  |  | 16 M | A-CHECK |  | 35429 | 14104 | 2017-12-16 |  |  |  | 2019-04-16
Aircraft-15 | ZL-451-01-1 | ENG1/RIGHT THRUST REVERSER COWL - GVI | INSP | GR1 | 0.5 |  |  | 16 M | A-CHECK |  | 38122 | 15172 | 2018-07-25 |  |  |  | 2019-11-25
Aircraft-15 | ZL-451-01-1 | ENG2/LEFT THRUST REVERSER COWL - GVI | INSP | GR1 | 0.5 |  |  | 16 M | A-CHECK |  | 35429 | 14104 | 2017-12-16 |  |  |  | 2019-04-16
Aircraft-15 | ZL-451-01-1 | ENG2/RIGHT THRUST REVERSER COWL - GVI | INSP | GR1 | 0.5 |  |  | 16 M | A-CHECK |  | 38122 | 15172 | 2018-07-25 |  |  |  | 2019-11-25
Aircraft-15 | ZL-453-01-1 | ENG 1/ HOT SECTION. ZONES 453/454 - GVI | INSP | GR1 | 0.2 |  |  | 16 M | A-CHECK |  | 38122 | 15172 | 2018-07-25 |  |  |  | 2019-11-25
Aircraft-15 | ZL-453-01-1 | ENG 2/ HOT SECTION. ZONES 463/464 - GVI | INSP | GR1 | 0.2 |  |  | 16 M | A-CHECK |  | 35429 | 14104 | 2017-12-16 |  |  |  | 2019-04-16
Aircraft-15 | ZL-471-01-4 | PYLON #1/LANDING EDGE/LOWER FAIRING - GVI | INSP | GR1 | 1.5 |  |  | 24 M |  |  | 35429 | 14104 | 2017-12-16 |  |  |  | 2019-12-16
Aircraft-15 | ZL-471-01-4 | PYLON #2/LANDING EDGE/LOWER FAIRING - GVI | INSP | GR1 | 1.5 |  |  | 24 M |  |  | 35429 | 14104 | 2017-12-16 |  |  |  | 2019-12-16
Aircraft-15 | ZL-500-02-1 | LEFT WING LOWER SURFACE - GVI | INSP | GR1 | 2.5 | 7500 |  | 24 M |  |  | 35429 | 14104 | 2017-12-16 |  | 42929 |  | 2019-12-16
Aircraft-15 | ZL-500-02-1 | RIGHT WING LOWER SURFACE - GVI | INSP | GR1 | 2.5 | 7500 |  | 24 M |  |  | 35429 | 14104 | 2017-12-16 |  | 42929 |  | 2019-12-16
Aircraft-15 | ZL-500-03-1 | LEFT WING UPPER SURFACE - GVI | INSP | GR1 | 1.5 |  |  | 48 M |  |  | 28284 | 11351 | 2016-04-01 |  |  |  | 2020-04-01
Aircraft-15 | ZL-500-03-1 | RIGHT WING UPPER SURFACE - GVI | INSP | GR1 | 1.5 |  |  | 48 M |  |  | 28284 | 11351 | 2016-04-01 |  |  |  | 2020-04-01
Aircraft-15 | ZL-521-01-1 | LEFT WING/ INB FIXED LEADING EDGE - GVI | INSP | GR1 | 1 |  |  | 24 M |  |  | 35429 | 14104 | 2017-12-16 |  |  |  | 2019-12-16
Aircraft-15 | ZL-521-01-1 | RIGHT WING/ INB FIXED LEADING EDGE - GVI | INSP | GR1 | 1 |  |  | 24 M |  |  | 35429 | 14104 | 2017-12-16 |  |  |  | 2019-12-16
Aircraft-15 | ZL-522-01-1 | LEFT WING/OUT FIXED LEADING EDGE - GVI | INSP | GR1 | 1.5 |  |  | 24 M |  |  | 35429 | 14104 | 2017-12-16 |  |  |  | 2019-12-16
Aircraft-15 | ZL-522-01-1 | RIGHT WING OUT FIXED LEADING EDGE - GVI | INSP | GR1 | 1.5 |  |  | 24 M |  |  | 35429 | 14104 | 2017-12-16 |  |  |  | 2019-12-16
Aircraft-15 | ZL-531-01-1 | LEFT FLAP TRACK 2 FAIRING - GVI | INSP | GR1 | 0.5 |  |  | 24 M |  |  | 35429 | 14104 | 2017-12-16 |  |  |  | 2019-12-16
Aircraft-15 | ZL-531-01-1 | RIGHT FLAP TRACK 2 FAIRING - GVI | INSP | GR1 | 0.5 |  |  | 24 M |  |  | 35429 | 14104 | 2017-12-16 |  |  |  | 2019-12-16
Aircraft-15 | ZL-531-02-1 | LEFT FLAP TRACK 2 AND FAIRING - GVI | INSP | GR1 | 0.5 |  |  | 72 M |  |  | 20641 | 8395 | 2014-05-07 |  |  |  | 2020-05-07
Aircraft-15 | ZL-531-02-1 | RIGHT FLAP TRACK 2 AND FAIRING - GVI | INSP | GR1 | 0.5 |  |  | 72 M |  |  | 20641 | 8395 | 2014-05-07 |  |  |  | 2020-05-07
Aircraft-15 | ZL-532-01-1 | LEFT FLAP TRACK 3 AND FAIRING - GVI | INSP | GR1 | 0.5 |  |  | 24 M |  |  | 35429 | 14104 | 2017-12-16 |  |  |  | 2019-12-16
Aircraft-15 | ZL-532-01-1 | RIGHT FLAP TRACK 3 AND FAIRING - GVI | INSP | GR1 | 0.5 |  |  | 24 M |  |  | 35429 | 14104 | 2017-12-16 |  |  |  | 2019-12-16
Aircraft-15 | ZL-532-02-1 | LEFT FLAP TRACK 3 AND FAIRING - GVI | INSP | GR1 | 0.5 |  |  | 72 M |  |  | 20641 | 8395 | 2014-05-07 |  |  |  | 2020-05-07
Aircraft-15 | ZL-532-02-1 | RIGHT FLAP TRACK 3 AND FAIRING - GVI | INSP | GR1 | 0.5 |  |  | 72 M |  |  | 20641 | 8395 | 2014-05-07 |  |  |  | 2020-05-07
Aircraft-15 | ZL-533-01-1 | LEFT FLAP TRACK 4 AND FAIRING - GVI | INSP | GR1 | 0.5 |  |  | 24 M |  |  | 35429 | 14104 | 2017-12-16 |  |  |  | 2019-12-16
Aircraft-15 | ZL-533-01-1 | RIGHT FLAP TRACK 4 AND FAIRING - GVI | INSP | GR1 | 0.5 |  |  | 24 M |  |  | 35429 | 14104 | 2017-12-16 |  |  |  | 2019-12-16
Aircraft-15 | ZL-533-02-1 | LEFT FLAP TRACK 4 AND FAIRING - GVI | INSP | GR1 | 0.5 |  |  | 72 M |  |  | 20641 | 8395 | 2014-05-07 |  |  |  | 2020-05-07
Aircraft-15 | ZL-533-02-1 | RIGHT FLAP TRACK 4 AND FAIRING - GVI | INSP | GR1 | 0.5 |  |  | 72 M |  |  | 20641 | 8395 | 2014-05-07 |  |  |  | 2020-05-07
Aircraft-15 | ZL-534-01-3 | LEFT WING TIP - GVI | INSP | GR1 | 0.5 |  |  | 72 M |  |  | 35429 | 14104 | 2017-12-16 |  |  |  | 2023-12-16
Aircraft-15 | ZL-534-01-3 | RIGHT WING TIP - GVI | INSP | GR1 | 0.5 |  |  | 72 M |  |  | 35429 | 14104 | 2017-12-16 |  |  |  | 2023-12-16
Aircraft-15 | ZL-540-01-1 | LEFT WING FUEL TANK - GVI | INSP | GR1 | 1.5 |  |  | 72 M |  |  | 20641 | 8395 | 2014-05-07 |  |  |  | 2020-05-07
Aircraft-15 | ZL-540-01-1 | RIGHT WING FUEL TANK - GVI | INSP | GR1 | 1.5 |  |  | 72 M |  |  | 20641 | 8395 | 2014-05-07 |  |  |  | 2020-05-07
Aircraft-15 | ZL-540-02-3 | FUEL TANKS SYSTEM - GVI | INSP | GR1 | 3 |  |  | 144 M | [8 empty] | 2021-01-19
Aircraft-15 | ZL-540-02-3 | FUEL TANKS SYSTEM - GVI | INSP | GR1 | 3 |  |  | 144 M | [8 empty] | 2021-01-19
Aircraft-15 | ZL-550-01-1 | LEFT WING VENT SURGE TANK - GVI | INSP | GR1 | 0.5 |  |  | 144 M | [8 empty] | 2021-01-19
Aircraft-15 | ZL-550-01-1 | RIGHT WING VENT SURGE TANK - GVI | INSP | GR1 | 0.5 |  |  | 144 M | [8 empty] | 2021-01-19
Aircraft-15 | ZL-560-01-1 | LEFT WING OUTBOARD DRY BAY - GVI | INSP | GR1 | 0.5 |  |  | 144 M | [8 empty] | 2021-01-19
Aircraft-15 | ZL-560-01-1 | RIGHT WING OUTBOARD DRY BAY - GVI | INSP | GR1 | 0.5 |  |  | 144 M | [8 empty] | 2021-01-19
Aircraft-15 | ZL-571-02-1 | LEFT MAIN LANDING GEAR BAY - GVI | INSP | GR1 | 0.5 |  |  | 48 M |  |  | 28284 | 11351 | 2016-04-01 |  |  |  | 2020-04-01
Aircraft-15 | ZL-571-02-1 | RIGHT MAIN LANDING GEAR BAY - GVI | INSP | GR1 | 0.5 |  |  | 48 M |  |  | 28284 | 11351 | 2016-04-01 |  |  |  | 2020-04-01
Aircraft-15 | ZL-572-01-2 | LEFT OUTER WING SHROUD BOX - GVI | INSP | GR1 | 0.5 |  |  | 48 M |  |  | 28284 | 11351 | 2016-04-01 |  |  |  | 2020-04-01
Aircraft-15 | ZL-572-01-2 | RIGHT OUTER WING SHROUD BOX - GVI | INSP | GR1 | 0.5 |  |  | 48 M |  |  | 28284 | 11351 | 2016-04-01 |  |  |  | 2020-04-01
Aircraft-15 | ZL-573-01-1 | LEFT WING, INB FIXED TRAILING EDGE - GVI | INSP | GR1 | 0.5 |  |  | 24 M |  |  | 35429 | 14104 | 2017-12-16 |  |  |  | 2019-12-16
Aircraft-15 | ZL-573-01-1 | RIGHT WING, INB FIXED TRAILING EDGE - GVI | INSP | GR1 | 0.5 |  |  | 24 M |  |  | 35429 | 14104 | 2017-12-16 |  |  |  | 2019-12-16
Aircraft-15 | ZL-574-01-1 | LEFT OUTER WING FALSE SPAR BOX - GVI | INSP | GR1 | 0.5 |  |  | 24 M |  |  | 35429 | 14104 | 2017-12-16 |  |  |  | 2019-12-16
Aircraft-15 | ZL-574-01-1 | RIGHT OUTER WING FALSE SPARBOX - GVI | INSP | GR1 | 0.5 |  |  | 24 M |  |  | 35429 | 14104 | 2017-12-16 |  |  |  | 2019-12-16
Aircraft-15 | ZL-575-01-1 | LEFT WING OUT FIXED TRAILING EDGE - GVI | INSP | GR1 | 1.5 |  |  | 24 M |  |  | 35429 | 14104 | 2017-12-16 |  |  |  | 2019-12-16
Aircraft-15 | ZL-575-01-1 | RIGHT WING OUT FIXED TRAILING EDGE - GVI | INSP | GR1 | 1.5 |  |  | 24 M |  |  | 35429 | 14104 | 2017-12-16 |  |  |  | 2019-12-16
Aircraft-15 | ZL-590-01-1 | LEFT WING/AILERONS SYSTEM - GVI | INSP | GR1 | 0.5 |  |  | 48 M |  |  | 28284 | 11351 | 2016-04-01 |  |  |  | 2020-04-01
Aircraft-15 | ZL-590-01-1 | RIGHT WING/AILERONS SYSTEM - GVI | INSP | GR1 | 0.5 |  |  | 48 M |  |  | 28284 | 11351 | 2016-04-01 |  |  |  | 2020-04-01
Aircraft-15 | ZL-711-01-1 | NOSE GEAR AND NOSE GEAR DOORS - GVI | INSP | GR1 | 0.2 |  |  | 4 M | A-CHECK |  | 38807 | 15449 | 2018-09-22 |  |  |  | 2019-01-22
Aircraft-15 | ZL-731-01-1 | LEFT MAIN LANDING GEAR - GVI | INSP | GR1 | 0.2 |  |  | 100 D | A-CHECK |  | 38807 | 15449 | 2018-09-22 |  |  |  | 2018-12-31
Aircraft-15 | ZL-731-01-1 | RIGHT MAIN LANDING GEAR - GVI | INSP | GR1 | 0.2 |  |  | 100 D | A-CHECK |  | 38807 | 15449 | 2018-09-22 |  |  |  | 2018-12-31
Aircraft-15 | ZL-732-01-1 | LEFT MLG CYLINDER DOOR - GVI | INSP | GR1 | 0.2 |  |  | 4 M | A-CHECK |  | 38807 | 15449 | 2018-09-22 |  |  |  | 2019-01-22
Aircraft-15 | ZL-732-01-1 | RIGHT MLG CYLINDER DOOR - GVI | INSP | GR1 | 0.2 |  |  | 4 M | A-CHECK |  | 38807 | 15449 | 2018-09-22 |  |  |  | 2019-01-22
Aircraft-15 | ZL-733-01-1 | LEFT MLG SECONDARY DOOR - GVI | INSP | GR1 | 0.2 |  |  | 4 M | A-CHECK |  | 38807 | 15449 | 2018-09-22 |  |  |  | 2019-01-22
Aircraft-15 | ZL-733-01-1 | RIGHT MLG SECONDARY DOOR - GVI | INSP | GR1 | 0.2 |  |  | 4 M | A-CHECK |  | 38807 | 15449 | 2018-09-22 |  |  |  | 2019-01-22
Aircraft-15 | ZL-734-01-1 | LEFT MLG MAIN DOOR - GVI | INSP | GR1 | 0.2 |  |  | 4 M | A-CHECK |  | 38807 | 15449 | 2018-09-22 |  |  |  | 2019-01-22
Aircraft-15 | ZL-734-01-1 | RIGHT MLG MAIN DOOR - GVI | INSP | GR1 | 0.2 |  |  | 4 M | A-CHECK |  | 38807 | 15449 | 2018-09-22 |  |  |  | 2019-01-22
Aircraft-15 | ZL-811-01-1 | FWD AVIONICS COMPARTMENT DOOR - GVI | INSP | GR2 | 0.5 |  |  | 24 M |  |  | 35429 | 14104 | 2017-12-16 |  |  |  | 2019-12-16
Aircraft-15 | ZL-811-02-1 | FWD AVIONICS COMPARTMENT DOOR - GVI | INSP | GR2 | 0.5 |  |  | 144 M | [8 empty] | 2021-01-19
Aircraft-15 | ZL-812-01-1 | LATERAL LH AVIONICS COMPART.DOOR - GVI | INSP | GR2 | 0.5 |  |  | 24 M |  |  | 35429 | 14104 | 2017-12-16 |  |  |  | 2019-12-16
Aircraft-15 | ZL-812-01-1 | LATERAL RH AVIONICS COMPARTMENT DOOR - GVI | INSP | GR2 | 0.5 |  |  | 24 M |  |  | 35429 | 14104 | 2017-12-16 |  |  |  | 2019-12-16
Aircraft-15 | ZL-812-02-1 | LATERAL AVIONICS COMPARTMENT DOOR - GVI | INSP | GR2 | 0.5 |  |  | 144 M | [8 empty] | 2021-01-19
Aircraft-15 | ZL-812-02-1 | LATERAL AVIONICS COMPARTMENT DOOR - GVI | INSP | GR2 | 0.5 |  |  | 144 M | [8 empty] | 2021-01-19
Aircraft-15 | ZL-824-01-1 | REAR AVIONICS COMPARTMENT DOOR - GVI | INSP | GR2 | 0.5 |  |  | 24 M |  |  | 35429 | 14104 | 2017-12-16 |  |  |  | 2019-12-16
Aircraft-15 | ZL-824-02-1 | REAR AVIONICS COMPARTMENT DOOR - GVI | INSP | GR2 | 0.5 |  |  | 144 M | [8 empty] | 2021-01-19
Aircraft-15 | ZL-825-01-1 | FWD CARGO COMPARTMENT DOOR - GVI | INSP | GR2 | 0.2 |  |  | 4 M | A-CHECK |  | 38807 | 15449 | 2018-09-22 |  |  |  | 2019-01-22
Aircraft-15 | ZL-825-02-1 | FWD CARGO COMPARTMENT DOOR - GVI | INSP | GR2 | 1 |  |  | 144 M | [8 empty] | 2021-01-19
Aircraft-15 | ZL-826-01-1 | AFT CARGO COMPARTMENT DOOR - GVI | INSP | GR2 | 0.2 |  |  | 4 M | A-CHECK |  | 38807 | 15449 | 2018-09-22 |  |  |  | 2019-01-22
Aircraft-15 | ZL-826-02-1 | AFT CARGO COMPARTMENT DOOR - GVI | INSP | GR2 | 2 |  |  | 144 M | [8 empty] | 2021-01-19
Aircraft-15 | ZL-827-01-1 | BULK CARGO COMPARTMENT DOOR - GVI | INSP | GR2 | 0.2 |  |  | 4 M | A-CHECK |  | 38807 | 15449 | 2018-09-22 |  |  |  | 2019-01-22
Aircraft-15 | ZL-827-02-1 | BULK CARGO COMPARTMENT DOOR - GVI | INSP | GR2 | 1.5 |  |  | 144 M | [8 empty] | 2021-01-19
Aircraft-15 | ZL-831-01-1 | LEFT FWD PAX/CREW DOOR AND DOOR STOPS -GVI | INSP | GR2 | 0.2 |  |  | 4 M | A-CHECK |  | 38807 | 15449 | 2018-09-22 |  |  |  | 2019-01-22
Aircraft-15 | ZL-831-01-1 | LEFT AFT PAX/CREW DOOR AND DOOR STOPS -GVI | INSP | GR2 | 0.2 |  |  | 4 M | A-CHECK |  | 38807 | 15449 | 2018-09-22 |  |  |  | 2019-01-22
Aircraft-15 | ZL-831-01-1 | RIGHT FWD PAX/CREW DOOR AND DOOR STOPS-GVI | INSP | GR2 | 0.2 |  |  | 4 M | A-CHECK |  | 38807 | 15449 | 2018-09-22 |  |  |  | 2019-01-22
Aircraft-15 | ZL-831-01-1 | RIGHT AFT PAX/CREW DOOR AND DOOR STOPS-GVI | INSP | GR2 | 0.2 |  |  | 4 M | A-CHECK |  | 38807 | 15449 | 2018-09-22 |  |  |  | 2019-01-22
Aircraft-15 | ZL-831-02-1 | LEFT FWD PASSENGER/CREW DOOR - GVI | INSP | GR2 | 0.5 |  |  | 144 M | [8 empty] | 2021-01-19
Aircraft-15 | ZL-831-02-1 | LEFT AFT PASSENGER/CREW DOOR - GVI | INSP | GR2 | 0.5 |  |  | 144 M | [8 empty] | 2021-01-19
Aircraft-15 | ZL-831-02-1 | RIGHT FWD PASSENGER/CREW DOOR - GVI | INSP | GR2 | 0.5 |  |  | 144 M | [8 empty] | 2021-01-19
Aircraft-15 | ZL-831-02-1 | RIGHT AFT PASSENGER/CREW DOOR - GVI | INSP | GR2 | 0.5 |  |  | 144 M | [8 empty] | 2021-01-19
Aircraft-15 | ZL-833-01-1 | LEFT AND RIGHT FWD EMERGENCY EXIT - GVI | INSP | GR2 | 1 |  |  | 48 M |  |  | 28284 | 11351 | 2016-04-01 |  |  |  | 2020-04-01
Aircraft-15 | ZL-833-01-1 | LEFT AND RIGHT FWD EMERGENCY EXIT - GVI | INSP | GR2 | 1 |  |  | 48 M |  |  | 28284 | 11351 | 2016-04-01 |  |  |  | 2020-04-01
Aircraft-15 | ZL-833-02-1 | LH FWD EMERGENCY EXITS - GVI | INSP | GR2 | 0.5 |  |  | 72 M |  |  | 20641 | 8395 | 2014-05-07 |  |  |  | 2020-05-07
Aircraft-15 | ZL-833-02-1 | LH AFT EMERGENCY EXITS - GVI | INSP | GR2 | 0.5 |  |  | 72 M |  |  | 20641 | 8395 | 2014-05-07 |  |  |  | 2020-05-07
Aircraft-15 | ZL-833-02-1 | RH FWD EMERGENCY EXITS - GVI | INSP | GR2 | 0.5 |  |  | 72 M |  |  | 20641 | 8395 | 2014-05-07 |  |  |  | 2020-05-07
Aircraft-15 | ZL-833-02-1 | RH AFT EMERGENCY EXITS - GVI | INSP | GR2 | 0.5 |  |  | 72 M |  |  | 20641 | 8395 | 2014-05-07 |  |  |  | 2020-05-07
Aircraft-15 | 202800-TP-1 | ELECTRICAL ROUTING SYST/BONDING LEADS - DI | INSP | GR1 | 2.5 |  |  | 24 M |  |  | 35429 | 14104 | 2017-12-16 |  |  |  | 2019-12-16
Aircraft-15 | 202800-TP-1 | ELECTRICAL ROUTING SYST/BONDING LEADS - DI | INSP | GR1 | 2.5 |  |  | 24 M |  |  | 35429 | 14104 | 2017-12-16 |  |  |  | 2019-12-16
Aircraft-15 | 202800-TP-1 | ELECTRICAL ROUTING SYST/BONDING LEADS - DI | INSP | GR1 | 2.5 |  |  | 24 M |  |  | 35429 | 14104 | 2017-12-16 |  |  |  | 2019-12-16
Aircraft-15 | 202800-TP-1 | ELECTRICAL ROUTING SYST/BONDING LEADS - DI | INSP | GR1 | 2.5 |  |  | 24 M |  |  | 35429 | 14104 | 2017-12-16 |  |  |  | 2019-12-16
Aircraft-15 | 202800-TP-1 | ELECTRICAL ROUTING SYST/BONDING LEADS - DI | INSP | GR2 | 2.5 |  |  | 24 M |  |  | 35429 | 14104 | 2017-12-16 |  |  |  | 2019-12-16
Aircraft-15 | 212600-TP-1 | AVIONICS EQUIPMENT VENTILATION DUCTS - DI | INSP | GR2 | 0.5 | 24000 |  |  |  |  | 20641 | 8395 | 2014-05-07 |  | 44641
Aircraft-15 | 215242-TP-1 | INJECTOR - WATER - GVI | INSP | GR2 | 1 | 24000 |  |  |  |  | 20641 | 8395 | 2014-05-07 |  | 44641
Aircraft-15 | 215242-TP-1 | INJECTOR - WATER - GVI | INSP | GR2 | 1 | 24000 |  |  |  |  | 20641 | 8395 | 2014-05-07 |  | 44641
Aircraft-15 | 216000-TP-2 | TRIM AIR PR REGULATING VALVE FILTER - R/I | LUB | GR2 | 3 | 12000 |  |  |  |  | 35429 | 14104 | 2017-12-16 |  | 47429
Aircraft-15 | 216000-TP-2 | TRIM AIR PR REGULATING VALVE FILTER - L/CK | TEST | GR2 | 0.2 | 12000 |  |  |  |  | 35429 | 14104 | 2017-12-16 |  | 47429
Aircraft-15 | 216000-TP-2 | COCKPIT / CABIN TEMPERATURE CONTROL - F/C | TEST | GR2 | 1 | 12000 |  |  |  |  | 35429 | 14104 | 2017-12-16 |  | 47429
Aircraft-15 | 227000-TP-1 | FLIGHT MANAGEMENT SYSTEM (FMS) - CHECK | INSP | GR4 | 0.2 | 750 | 750 | 4 M | A-CHECK | C5.1 | 38807 | 15449 | 2018-09-22 | C6.1 | 39557 | 16199 | 2019-01-22
Aircraft-15 | 237100-TP-1 | COCKPIT/VOICE RECORDER SYST/BULK ERASE-F/C | TEST | GR4 | 0.2 | 1500 |  |  | A-CHECK |  | 38122 | 15172 | 2018-07-25 |  | 39622
Aircraft-15 | 240004-TP-1 | LEFT WING ELECTRICAL ROUTING - SVC | LUB | GR4 | 1.5 |  |  | 36 M |  |  | 35429 | 14104 | 2017-12-16 |  |  |  | 2020-12-16
Aircraft-15 | 240004-TP-1 | RIGHT WING ELECTRICAL ROUTING - SVC | LUB | GR4 | 1.5 |  |  | 36 M |  |  | 35429 | 14104 | 2017-12-16 |  |  |  | 2020-12-16
Aircraft-15 | 240005-TP-1 | LEFT WING ELECTRICAL ROUTING - SVC | LUB | GR4 | 1.5 |  |  | 36 M |  |  | 35429 | 14104 | 2017-12-16 |  |  |  | 2020-12-16
Aircraft-15 | 240005-TP-1 | RIGHT WING ELECTRICAL ROUTING - SVC | LUB | GR4 | 1.5 |  |  | 36 M |  |  | 35429 | 14104 | 2017-12-16 |  |  |  | 2020-12-16
Aircraft-15 | 240006-TP-1 | LEFT MLG BAY ELECTRICAL ROUTING - SVC | LUB | GR4 | 1.5 |  |  | 36 M |  |  | 35429 | 14104 | 2017-12-16 |  |  |  | 2020-12-16
Aircraft-15 | 240006-TP-1 | RIGHT MLG BAY ELECTRICAL ROUTING - SVC | LUB | GR4 | 1.5 |  |  | 36 M |  |  | 35429 | 14104 | 2017-12-16 |  |  |  | 2020-12-16
Aircraft-15 | 240007-TP-1 | LEFT WING ELECTRICAL ROUTING - SVC | LUB | GR4 | 1 |  |  | 36 M |  |  | 35429 | 14104 | 2017-12-16 |  |  |  | 2020-12-16
Aircraft-15 | 240007-TP-1 | RIGHT WING ELECTRICAL ROUTING - SVC | LUB | GR4 | 1 |  |  | 36 M |  |  | 35429 | 14104 | 2017-12-16 |  |  |  | 2020-12-16
Aircraft-15 | 240008-TP-1 | LEFT WING ELECTRICAL ROUTING - SVC | LUB | GR4 | 1 |  |  | 36 M |  |  | 35429 | 14104 | 2017-12-16 |  |  |  | 2020-12-16
Aircraft-15 | 240008-TP-1 | RIGHT WING ELECTRICAL ROUTING - SVC | LUB | GR4 | 1 |  |  | 36 M |  |  | 35429 | 14104 | 2017-12-16 |  |  |  | 2020-12-16
Aircraft-15 | 240009-TP-1 | LEFT WING ELECTRICAL ROUTING - SVC | LUB | GR4 | 1.5 |  |  | 72 M |  |  | 20641 | 8395 | 2014-05-07 |  |  |  | 2020-05-07
Aircraft-15 | 240009-TP-1 | RIGHT WING ELECTRICAL ROUTING - SVC | LUB | GR4 | 1.5 |  |  | 72 M |  |  | 20641 | 8395 | 2014-05-07 |  |  |  | 2020-05-07
Aircraft-15 | 240010-TP-1 | ELECTRICAL CONDUITS END FITTINGS - SVC | LUB | GR4 | 1 |  |  | 144 M | [8 empty] | 2021-01-19
Aircraft-15 | 240010-TP-1 | ELECTRICAL CONDUITS END FITTINGS - SVC | LUB | GR4 | 1 |  |  | 144 M | [8 empty] | 2021-01-19
Aircraft-15 | 240011-TP-1 | ELECTRICAL ROUTING SYSTEM - SERVICE | LUB | GR4 | 1.5 |  |  | 72 M |  |  | 20641 | 8395 | 2014-05-07 |  |  |  | 2020-05-07
Aircraft-15 | 240012-TP-1 | ELECT.ROUTING/FITTINGS/ZONES 311/312 - SVC | LUB | GR4 | 1 |  |  | 36 M |  |  | 35429 | 14104 | 2017-12-16 |  |  |  | 2020-12-16
Aircraft-15 | 240013-TP-1 | VERTICAL STABILIZ.ELECTRICAL ROUTING - SVC | LUB | GR4 | 2 |  |  | 36 M |  |  | 35429 | 14104 | 2017-12-16 |  |  |  | 2020-12-16
Aircraft-15 | 240015-TP-1 | ELECTRICAL CONDUITS END FITTINGS - SVC | LUB | GR4 | 1.5 |  |  | 144 M | [8 empty] | 2021-01-19
Aircraft-15 | 240016-TP-1 | LEFT THS ELECTRICAL ROUTING - SVC | LUB | GR4 | 1 |  |  | 36 M |  |  | 35429 | 14104 | 2017-12-16 |  |  |  | 2020-12-16
Aircraft-15 | 240016-TP-1 | RIGHT THS ELECTRICAL ROUTING - SVC | LUB | GR4 | 1 |  |  | 36 M |  |  | 35429 | 14104 | 2017-12-16 |  |  |  | 2020-12-16
Aircraft-15 | 240017-TP-1 | CIRCUIT BREAKERS - OPERATIONAL CHECK | INSP | GR4 | 1 |  |  | 36 M |  |  | 35429 | 14104 | 2017-12-16 |  |  |  | 2020-12-16
Aircraft-15 | 251000-TP-2 | A/C DOCUMENTATION AT ARRIVAL - CHECK | INSP | GR2 | 0.2 | 750 | 750 | 4 M | A-CHECK |  | 38807 | 15449 | 2018-09-22 |  | 39557 | 16199 | 2019-01-22
Aircraft-15 | 251000-TP-2 | A/C DOCUMENTATION BEFORE DELIVERY - CHECK | FEAC | GR2 | 0.2 | 750 | 750 | 4 M | A-CHECK |  | 38807 | 15449 | 2018-09-22 |  | 39557 | 16199 | 2019-01-22
Aircraft-15 | 251100-TP-1 | FLIGHT COMPARTMENT SEATS - GVI | INSP | ICH | 0.6 | 750 | 750 | 4 M | A-CHECK |  | 38807 | 15449 | 2018-09-22 |  | 39557 | 16199 | 2019-01-22
Aircraft-15 | 251100-TP-5 | FLIGHT COMPARTMENT SYSTEM - GVI | INSP | ICH | 0.6 | 750 | 750 | 4 M | A-CHECK |  | 38807 | 15449 | 2018-09-22 |  | 39557 | 16199 | 2019-01-22
Aircraft-15 | 252331-TP-1 | NECESSARY PROCEDURES TO INSP. - REMOVE | ABAC | ICH | 3 |  |  | 36 M |  |  | 35429 | 14104 | 2017-12-16 |  |  |  | 2020-12-16
Aircraft-15 | 252331-TP-1 | FWD 'PAX' CABIN LOWER SIDEWALL PANELS - DI | INSP | GR2 | 1.5 |  |  | 36 M |  |  | 35429 | 14104 | 2017-12-16 |  |  |  | 2020-12-16
Aircraft-15 | 252331-TP-1 | FWD 'PAX' CABIN LOWER SIDEWALL PANELS - DI | INSP | ICH | 0.5 |  |  | 36 M |  |  | 35429 | 14104 | 2017-12-16 |  |  |  | 2020-12-16
Aircraft-15 | 252331-TP-1 | FINAL CONFIGURATION AFTER INSP. - INSTALL | FEAC | GR2 | 0.5 |  |  | 36 M |  |  | 35429 | 14104 | 2017-12-16 |  |  |  | 2020-12-16
Aircraft-15 | 252331-TP-1 | FINAL CONFIGURATION AFTER INSP. - INSTALL | FEAC | ICH | 1.5 |  |  | 36 M |  |  | 35429 | 14104 | 2017-12-16 |  |  |  | 2020-12-16
Aircraft-15 | 252331-TP-1 | NECESSARY PROCEDURES TO INSP. - REMOVE | ABAC | ICH | 3 |  |  | 36 M |  |  | 35429 | 14104 | 2017-12-16 |  |  |  | 2020-12-16
Aircraft-15 | 252331-TP-1 | MID 'PAX' CABIN LOWER SIDEWALL PANELS - DI | INSP | GR2 | 1.5 |  |  | 36 M |  |  | 35429 | 14104 | 2017-12-16 |  |  |  | 2020-12-16
Aircraft-15 | 252331-TP-1 | MID 'PAX' CABIN LOWER SIDEWALL PANELS - DI | INSP | ICH | 0.5 |  |  | 36 M |  |  | 35429 | 14104 | 2017-12-16 |  |  |  | 2020-12-16
Aircraft-15 | 252331-TP-1 | FINAL CONFIGURATION AFTER INSP. - INSTALL | FEAC | GR2 | 0.5 |  |  | 36 M |  |  | 35429 | 14104 | 2017-12-16 |  |  |  | 2020-12-16
Aircraft-15 | 252331-TP-1 | FINAL CONFIGURATION AFTER INSP. - INSTALL | FEAC | ICH | 1.5 |  |  | 36 M |  |  | 35429 | 14104 | 2017-12-16 |  |  |  | 2020-12-16
Aircraft-15 | 252331-TP-1 | NECESSARY PROCEDURES TO INSP. - REMOVE | ABAC | ICH | 3 |  |  | 36 M |  |  | 35429 | 14104 | 2017-12-16 |  |  |  | 2020-12-16
Aircraft-15 | 252331-TP-1 | AFT 'PAX' CABIN LOWER SIDEWALL PANELS - DI | INSP | GR2 | 1.5 |  |  | 36 M |  |  | 35429 | 14104 | 2017-12-16 |  |  |  | 2020-12-16
Aircraft-15 | 252331-TP-1 | AFT 'PAX' CABIN LOWER SIDEWALL PANELS - DI | INSP | ICH | 0.5 |  |  | 36 M |  |  | 35429 | 14104 | 2017-12-16 |  |  |  | 2020-12-16
Aircraft-15 | 252331-TP-1 | FINAL CONFIGURATION AFTER INSP. - INSTALL | FEAC | GR2 | 0.5 |  |  | 36 M |  |  | 35429 | 14104 | 2017-12-16 |  |  |  | 2020-12-16
Aircraft-15 | 252331-TP-1 | FINAL CONFIGURATION AFTER INSP. - INSTALL | FEAC | ICH | 1.5 |  |  | 36 M |  |  | 35429 | 14104 | 2017-12-16 |  |  |  | 2020-12-16
Aircraft-15 | 253000-TP-3 | FWD GALLEYS FILTER - REPLACE | LUB | GR2 | 0.2 | 750 | 750 | 4 M | A-CHECK |  | 38807 | 15449 | 2018-09-22 |  | 39557 | 16199 | 2019-01-22
Aircraft-15 | 253000-TP-3 | AFT GALLEYS FILTER - REPLACE | LUB | GR2 | 0.2 | 750 | 750 | 4 M | A-CHECK |  | 38807 | 15449 | 2018-09-22 |  | 39557 | 16199 | 2019-01-22
Aircraft-15 | 253000-TP-7 | BUFFET/GALLEY SYST/WASTE COMPART/DOOR - DI | INSP | GR2 | 0.5 | 750 | 750 | 4 M | A-CHECK |  | 38807 | 15449 | 2018-09-22 |  | 39557 | 16199 | 2019-01-22
Aircraft-15 | 255000-TP-1 | CARGO COMPART SYST/DOOR SILL LATTCH-DI/LUB | TEST | GR2 | 1 | 1500 | 1500 | 8 M | A-CHECK |  | 38122 | 15172 | 2018-07-25 |  | 39622 | 16672 | 2019-03-25
Aircraft-15 | 255000-TP-1 | CARGO COMPART SYST/DOOR SILL LATTCH-DI/LUB | TEST | GR2 | 1 | 1500 | 1500 | 8 M | A-CHECK |  | 38122 | 15172 | 2018-07-25 |  | 39622 | 16672 | 2019-03-25
Aircraft-15 | 255000-TP-2 | FWD CARGO COMPARTMENT SYST/PDU ROLLERS -DI | INSP | GR2 | 0.2 | 2000 |  |  | A-CHECK |  | 38122 | 15172 | 2018-07-25 |  | 40122
Aircraft-15 | 255000-TP-2 | AFT CARGO COMPARTMENT SYST/PDU ROLLERS -DI | INSP | GR2 | 0.2 | 2000 |  |  | A-CHECK |  | 38122 | 15172 | 2018-07-25 |  | 40122
Aircraft-15 | 256000-TP-2 | EMERGENCY EQUIPMENT SYSTEM - CHECK | INSP | GR2 | 0.2 | 750 | 750 | 4 M | A-CHECK |  | 38807 | 15449 | 2018-09-22 |  | 39557 | 16199 | 2019-01-22
Aircraft-15 | 256500-TP-1 | COCKPIT FLASH LIGHTS - OP/C | INSP | GR2 | 0.2 | 750 | 750 | 4 M | A-CHECK |  | 38807 | 15449 | 2018-09-22 |  | 39557 | 16199 | 2019-01-22
Aircraft-15 | 275118-TP-1 | LH FLAPS ASYMMETRY - APPU - DI | INSP | GR1 | 1 | 7500 |  |  |  |  | 35429 | 14104 | 2017-12-16 |  | 42929
Aircraft-15 | 275118-TP-1 | RH FLAPS ASYMMETRY - APPU - DI | INSP | GR1 | 1 | 7500 |  |  |  |  | 35429 | 14104 | 2017-12-16 |  | 42929
Aircraft-15 | 276000-TP-1 | SPOILERS AND SPEED BRAKES CONTROL - C/K | TF | GR1 | 0.2 | 750 | 750 | 4 M | A-CHECK |  | 38807 | 15449 | 2018-09-22 |  | 39557 | 16199 | 2019-01-22
Aircraft-15 | 276000-TP-1 | SPOILERS AND SPEED BRAKES CONTROL - C/K | TF | GR1 | 0.2 | 750 | 750 | 4 M | A-CHECK |  | 38807 | 15449 | 2018-09-22 |  | 39557 | 16199 | 2019-01-22
Aircraft-15 | 278118-TP-1 | LH SLATS ASYMMETRY - APPU - DI | INSP | GR1 | 1 | 7500 |  |  |  |  | 35429 | 14104 | 2017-12-16 |  | 42929
Aircraft-15 | 278118-TP-1 | RH SLATS ASYMMETRY - APPU - DI | INSP | GR1 | 1 | 7500 |  |  |  |  | 35429 | 14104 | 2017-12-16 |  | 42929
Aircraft-15 | 282100-TP-1 | ENGINE PYLON 1 FUEL FEED PIPE SEALS - R/I | LUB | GR1 | 11.5 | 24000 | 18000 | 80 M |  | C3.1 | 20641 | 8395 | 2014-05-07 |  | 44641 | 26395 | 2021-01-07
Aircraft-15 | 282100-TP-1 | ENGINE PYLON 1 FUEL FEED PIPE - LEAK/CHECK | TEST | GR1 | 1.5 | 24000 | 18000 | 80 M |  | C3.1 | 20641 | 8395 | 2014-05-07 |  | 44641 | 26395 | 2021-01-07
Aircraft-15 | 282100-TP-1 | ENGINE PYLON 2 FUEL FEED PIPE SEALS - R/I | INSP | GR1 | 11.5 | 24000 | 18000 | 80 M |  | C3.1 | 20641 | 8395 | 2014-05-07 |  | 44641 | 26395 | 2021-01-07
Aircraft-15 | 282100-TP-1 | ENGINE PYLON 2 FUEL FEED PIPE - LEAK/CHECK | TEST | GR1 | 1.5 | 24000 | 18000 | 80 M |  | C3.1 | 20641 | 8395 | 2014-05-07 |  | 44641 | 26395 | 2021-01-07
Aircraft-15 | 310000-TP-2 | INDICATING/RECORDING SYSTEMS -REMOVE+CLEAN | INSP | GR4 | 0.5 | 3000 | 3000 | 16 M | A-CHECK |  | 38122 | 15172 | 2018-07-25 |  | 41122 | 18172 | 2019-11-25
Aircraft-15 | 310000-TP-2 | INDICATING/RECORDING SYSTEMS -INSTALL+F/CK | TEST | GR4 | 1 | 3000 | 3000 | 16 M | A-CHECK |  | 38122 | 15172 | 2018-07-25 |  | 41122 | 18172 | 2019-11-25
Aircraft-15 | 310000-TP-3 | INDICATING/RECORDING SYSTEMS - CLEAN/DI | INSP | GR4 | 3.5 | 7500 | 5000 | 24 M |  |  | 35429 | 14104 | 2017-12-16 |  | 42929 | 19104 | 2019-12-16
Aircraft-15 | 310000-TP-4 | AVIONICS COMPART/RACKS AND FILTERS -REMOVE | ABAC | GR4 | 8 | 15000 | 10000 | 48 M |  |  | 28284 | 11351 | 2016-04-01 |  | 43284 | 21351 | 2020-04-01
Aircraft-15 | 310000-TP-4 | AVIONICS COMPART/RACKS AND FILTERS - CLEAN | LUB | GR2 | 1.5 | 15000 | 10000 | 48 M |  |  | 28284 | 11351 | 2016-04-01 |  | 43284 | 21351 | 2020-04-01
Aircraft-15 | 310000-TP-4 | AVIONICS COMPART/RACKS AND FILTERS - CLEAN | LUB | GR4 | 6 | 15000 | 10000 | 48 M |  |  | 28284 | 11351 | 2016-04-01 |  | 43284 | 21351 | 2020-04-01
Aircraft-15 | 310000-TP-4 | AVIONICS COMPART/RACKS AND FILTERS-INSTALL | FEAC | GR4 | 3.5 | 15000 | 10000 | 48 M |  |  | 28284 | 11351 | 2016-04-01 |  | 43284 | 21351 | 2020-04-01
Aircraft-15 | 310000-TP-4 | AVIONICS COMPART/RACKS AND FILTERS - OP/C | TEST | GR4 | 20 | 15000 | 10000 | 48 M |  |  | 28284 | 11351 | 2016-04-01 |  | 43284 | 21351 | 2020-04-01
Aircraft-15 | 330000-TP-1 | COCKPIT/EXTERIOR/INTERIOR LIGHTS SYST-V/CK | TEST | GR4 | 1 | 750 | 750 | 4 M | A-CHECK |  | 38807 | 15449 | 2018-09-22 |  | 39557 | 16199 | 2019-01-22
Aircraft-15 | 341115-TP-1 | PITOT PROBE PHISICAL DAMAGE - GVI | INSP | GR4 | 2 | 7500 | 5000 | 24 M |  |  | 35429 | 14104 | 2017-12-16 |  | 42929 | 19104 | 2019-12-16
Aircraft-15 | 341300-TP-1 | AIR DATA SYSTEM/ADM ACCURACY - F/C | TEST | GR4 | 4 |  |  | 48 M |  |  | 28284 | 11351 | 2016-04-01 |  |  |  | 2020-04-01
Aircraft-15 | 344200-TP-2 | RADIO ALTIMETER SYST/EXTERNAL SURFACE -CLN | LUB | GR4 | 1 |  |  | 6 M | A-CHECK |  | 38122 | 15172 | 2018-07-25 |  |  |  | 2019-01-25
Aircraft-15 | 353000-TP-5 | PORTABLE OXYG.SYST/VALIDITY DATE MASKS-C/K | INSP | GR2 | 0.5 | 7500 | 5000 | 24 M |  |  | 35641 | 15172 | 2018-04-01 |  | 43141 | 20172 | 2020-04-01
Aircraft-15 | 361100-TP-1 | PYLON 1 DUCT SLEEVES COMBO SEALS - L/CK | TP | GR1 | 1 |  |  | 40 M |  |  | 35429 | 14104 | 2017-12-16 |  |  |  | 2021-04-16
Aircraft-15 | 361100-TP-1 | PYLON 2 DUCT SLEEVES COMBO SEALS - L/CK | TP | GR1 | 1 |  |  | 40 M |  |  | 35429 | 14104 | 2017-12-16 |  |  |  | 2021-04-16
Aircraft-15 | 381448-TP-1 | OVERFLOW/DRAIN VALVES CONTROL HANDLE - DI | INSP | GR2 | 3 | 1500 | 1500 | 8 M | A-CHECK |  | 38122 | 15172 | 2018-07-25 |  | 39622 | 16672 | 2019-03-25
Aircraft-15 | 494251-TP-1 | APIC/STARTER MOTOR/WEAR INDICATOR - V/CK | INSP | GR1 | 0.2 | 750 |  |  | A-CHECK |  | 38807 | 15449 | 2018-09-22 |  | 39557
Aircraft-15 | 497000-TP-1 | APU OPERATIONAL HOURS AND CYCLES - CHK | TP | GR1 | 0.2 | 750 | 750 | 4 M | A-CHECK |  | 38807 | 15449 | 2018-09-22 |  | 39557 | 16199 | 2019-01-22
Aircraft-15 | 545000-TP-1 | PYLONS SYST/SEALANT/CANTILEVER ZONE'A' -DI | INSP | GR1 | 0.5 |  |  | 24 M |  |  | 35429 | 14104 | 2017-12-16 |  |  |  | 2019-12-16
Aircraft-15 | 545000-TP-1 | PYLONS SYST/SEALANT/CANTILEVER ZONE'A' -DI | INSP | GR1 | 0.5 |  |  | 24 M |  |  | 35429 | 14104 | 2017-12-16 |  |  |  | 2019-12-16
Aircraft-15 | 553600-TP-1 | VERT.STABILIZER/RUDDER ATTACH FITTINGS-C/K | INSP | GR1 | 5 |  |  | 72 M |  |  | 20641 | 8395 | 2014-05-07 |  |  |  | 2020-05-07
Aircraft-15 | 561000-TP-1 | COCKPIT LEFT WINDOWS # 1, 2 AND 3 - DI | INSP | GR2 | 0.2 |  |  | 4 M | A-CHECK |  | 38807 | 15449 | 2018-09-22 |  |  |  | 2019-01-22
Aircraft-15 | 561000-TP-1 | COCKPIT RIGHT WINDOWS # 1, 2 AND 3 - DI | INSP | GR2 | 0.2 |  |  | 4 M | A-CHECK |  | 38807 | 15449 | 2018-09-22 |  |  |  | 2019-01-22
Aircraft-15 | 561000-TP-2 | LEFT/RIGHT FRONT WINDSHIELD (OUTSIDE) - DI | INSP | GR2 | 3 |  |  | 20 M | A-CHECK |  | 34755 | 13831 | 2017-10-03 |  |  |  | 2019-06-03
Aircraft-15 | 562113-TP-1 | PAX CABIN WINDOWS - DETAILED INSPECTION | INSP | GR2 | 3 | 750 | 750 | 4 M | A-CHECK |  | 38807 | 15449 | 2018-09-22 |  | 39557 | 16199 | 2019-01-22
Aircraft-15 | 562113-TP-2 | CABIN WINDOW BLIND AND WINDOW PANE - CLEAN | LUB | GR2 | 0.1 | 750 | 750 | 4 M | A-CHECK |  | 38807 | 15449 | 2018-09-22 |  | 39557 | 16199 | 2019-01-22
Aircraft-15 | 562113-TP-2 | CABIN WINDOW BLIND AND WINDOW PANE - CLEAN | LUB | MAP | 0.9 | 750 | 750 | 4 M | A-CHECK |  | 38807 | 15449 | 2018-09-22 |  | 39557 | 16199 | 2019-01-22
Aircraft-15 | 711300-TP-1 | FAN COWL DOORS PLACARDS AND MARKINGS - DI | INSP | GR1 | 0.2 | 750 | 750 | 4 M | A-CHECK |  | 38807 | 15449 | 2018-09-22 |  | 39557 | 16199 | 2019-01-22
Aircraft-15 | 711300-TP-1 | FAN COWL DOORS PLACARDS AND MARKINGS - DI | INSP | GR1 | 0.2 | 750 | 750 | 4 M | A-CHECK |  | 38807 | 15449 | 2018-09-22 |  | 39557 | 16199 | 2019-01-22
Aircraft-15 | 730000-TP-1 | ELECTRONIC CONTROL UNIT (ECU) - OP/C | TEST | GR4 | 0.2 | 1200 |  |  | A-CHECK |  | 38807 | 15449 | 2018-09-22 |  | 40007
Aircraft-15 | 742130-TP-1 | ENG #1/SPARK IGNITER - CHANGE/REPLACE | LUB | GR1 | 0.5 | 750 | 750 | 4 M | A-CHECK |  | 38807 | 15449 | 2018-09-22 |  | 39557 | 16199 | 2019-01-22
Aircraft-15 | 742130-TP-1 | ENG #2/SPARK IGNITER - CHANGE/REPLACE | LUB | GR1 | 0.5 | 750 | 750 | 4 M | A-CHECK |  | 38807 | 15449 | 2018-09-22 |  | 39557 | 16199 | 2019-01-22
Aircraft-15 | 781111-TP-1 | ENGINE 1/ EXHAUST NOZZLE - DI | INSP | GR1 | 0.2 | 750 | 750 | 4 M | A-CHECK |  | 38807 | 15449 | 2018-09-22 |  | 39557 | 16199 | 2019-01-22
Aircraft-15 | 781111-TP-1 | ENGINE 2/ EXHAUST NOZZLE - DI | INSP | GR1 | 0.2 | 750 | 750 | 4 M | A-CHECK |  | 38807 | 15449 | 2018-09-22 |  | 39557 | 16199 | 2019-01-22
Aircraft-15 | 781112-TP-1 | ENGINE 1 / CENTERBODY NUTS - C/K | INSP | GR1 | 1 | 750 | 750 | 4 M | A-CHECK |  | 38807 | 15449 | 2018-09-22 |  | 39557 | 16199 | 2019-01-22
Aircraft-15 | 781112-TP-1 | ENGINE 2 / CENTERBODY NUTS - C/K | INSP | GR1 | 1 | 750 | 750 | 4 M | A-CHECK |  | 38807 | 15449 | 2018-09-22 |  | 39557 | 16199 | 2019-01-22
Aircraft-16 | 212300-02-1 | LAVATORY AIR EXTRACTION FILTER - DISCARD | LUB | GR2 | 0.5 | 1000 |  |  | A-CHECK |  | 37269 | 14872 | 2018-08-13 |  | 38269
Aircraft-16 | 212600-01-1 | AVIONICS EQUIPMENT VENTILATION - OP/C | TEST | GR4 | 0.2 | 750 |  |  | A-CHECK |  | 37269 | 14872 | 2018-08-13 |  | 38019
Aircraft-16 | 212643-09-1 | AVIONICS VENTILATION/DEMISTER FILTER -OP/C | TEST | GR2 | 0.5 | 1500 |  |  | A-CHECK |  | 36549 | 14602 | 2018-06-18 |  | 38049
Aircraft-16 | 226000-01-1 | FLIGHT AUGMENTATION (FAC) SYSTEM - OP/C | TEST | GR4 | 0.2 | 750 |  |  | A-CHECK |  | 37269 | 14872 | 2018-08-13 |  | 38019
Aircraft-16 | 237100-01-1 | COCKPIT VOICE RECORDER SYSTEM - OP/C | TEST | GR4 | 1 | 1500 |  |  | A-CHECK |  | 36549 | 14602 | 2018-06-18 |  | 38049
Aircraft-16 | 242000-01-1 | AC GENERATION SYSTEM/GAPCU - OP/C | TEST | GR4 | 0.2 | 750 |  |  | A-CHECK |  | 37269 | 14872 | 2018-08-13 |  | 38019
Aircraft-16 | 242000-21-1 | INTEGRATED DRIVE GENERATOR # 1 - REMOVE | INSP | GR1 | 0.5 | 800 |  |  | A-CHECK |  | 37269 | 14872 | 2018-08-13 |  | 38069
Aircraft-16 | 242000-21-1 | 'IDG' / CHECK FILTER - INSTALL | INSP | GR1 | 0.5 | 800 |  |  | A-CHECK |  | 37269 | 14872 | 2018-08-13 |  | 38069
Aircraft-16 | 242000-21-1 | 'IDG'/ SCAVENGE FILTER - LEAK CHECK | INSP | GR1 | 0.5 | 800 |  |  | A-CHECK |  | 37269 | 14872 | 2018-08-13 |  | 38069
Aircraft-16 | 242000-21-1 | INTEGRATED DRIVE GENERATOR # 2 - REMOVE | INSP | GR1 | 0.5 | 800 |  |  | A-CHECK |  | 37269 | 14872 | 2018-08-13 |  | 38069
Aircraft-16 | 242000-21-1 | 'IDG' / CHECK FILTER - INSTALL | INSP | GR1 | 0.5 | 800 |  |  | A-CHECK |  | 37269 | 14872 | 2018-08-13 |  | 38069
Aircraft-16 | 242000-21-1 | 'IDG'/ SCAVENGE FILTER - LEAK CHECK | INSP | GR1 | 0.5 | 800 |  |  | A-CHECK |  | 37269 | 14872 | 2018-08-13 |  | 38069
Aircraft-16 | 242100-01-1 | ENGINE 2, IDG (QAD) TENSION BOLT - C/K | INSP | GR1 | 0.5 | 2400 |  |  | A-CHECK |  | 35796 | 14315 | 2018-04-17 |  | 38196
Aircraft-16 | 242800-01-2 | STATIC INVERTER (GENERATION) SYSTEM - OP/C | TEST | GR4 | 0.2 | 750 |  |  | A-CHECK |  | 37269 | 14872 | 2018-08-13 |  | 38019
Aircraft-16 | 243800-01-1 | BATTERY CHARGE LIMITER 1 AND 2 - OP/C | TEST | GR4 | 0.2 | 750 |  |  | A-CHECK |  | 37269 | 14872 | 2018-08-13 |  | 38019
Aircraft-16 | 253000-02-1 | FWD GALLEY AIR FILTERS - R/I | LUB | GR2 | 2 | 750 |  |  | A-CHECK |  | 37269 | 14872 | 2018-08-13 |  | 38019
Aircraft-16 | 253000-02-1 | AFT GALLEY AIR FILTERS - R/I | LUB | GR2 | 1 | 750 |  |  | A-CHECK |  | 37269 | 14872 | 2018-08-13 |  | 38019
Aircraft-16 | 255000-03-1 | FWD CARGO YZ-DOOR SILL LATCHES - DI | TEST | GR2 | 0.2 | 4000 |  | 12 M | A-CHECK |  | 34366 | 13762 | 2017-12-17 |  | 38366 |  | 2018-12-17
Aircraft-16 | 255000-03-1 | AFT CARGO YZ-DOOR SILL LATCHES - DI | TEST | GR2 | 0.2 | 4000 |  | 12 M | A-CHECK |  | 34366 | 13762 | 2017-12-17 |  | 38366 |  | 2018-12-17
Aircraft-16 | 255000-11-1 | FWD CARGO COMPARTMENT - V/CK | INSP | GR2 | 0.2 | 750 |  |  | A-CHECK |  | 37269 | 14872 | 2018-08-13 |  | 38019
Aircraft-16 | 255000-11-1 | AFT CARGO COMPARTMENT - V/CK | INSP | GR2 | 0.2 | 750 |  |  | A-CHECK |  | 37269 | 14872 | 2018-08-13 |  | 38019
Aircraft-16 | 255000-16-1 | CARGO COMPART.SYST/NETS/ATTACH.POINTS - DI | INSP | GR2 | 0.2 | 750 |  |  | A-CHECK |  | 37269 | 14872 | 2018-08-13 |  | 38019
Aircraft-16 | 255000-16-1 | CARGO COMPART.SYST/NETS/ATTACH.POINTS - DI | INSP | GR2 | 0.2 | 750 |  |  | A-CHECK |  | 37269 | 14872 | 2018-08-13 |  | 38019
Aircraft-16 | 255000-16-1 | CARGO COMPART.SYST/NETS/ATTACH.POINTS - DI | INSP | GR2 | 0.2 | 750 |  |  | A-CHECK |  | 37269 | 14872 | 2018-08-13 |  | 38019
Aircraft-16 | 256241-01-1 | DOOR ESCAPE SLIDE SYSTEM - C/K | INSP | GR2 | 0.2 | 750 |  |  | A-CHECK |  | 37269 | 14872 | 2018-08-13 |  | 38019
Aircraft-16 | 261200-01-1 | ENGINE FIRE AND OVERHEAT DETECTION - OP/C | TEST | GR4 | 0.2 | 750 |  |  | A-CHECK |  | 37269 | 14872 | 2018-08-13 |  | 38019
Aircraft-16 | 261300-01-1 | APU FIRE AND OVERHEAT DETECTION - OP/C | TEST | GR4 | 0.2 | 750 |  |  | A-CHECK |  | 37269 | 14872 | 2018-08-13 |  | 38019
Aircraft-16 | 261600-03-1 | CARGO COMPARTMENT SMOKE DETECTION - OP/C | TEST | GR4 | 0.2 | 750 |  |  | A-CHECK |  | 37269 | 14872 | 2018-08-13 |  | 38019
Aircraft-16 | 261600-04-1 | CARGO COMPARTMENT SMOKE DETECTION - OP/C | TEST | GR4 | 0.2 | 750 |  |  | A-CHECK |  | 37269 | 14872 | 2018-08-13 |  | 38019
Aircraft-16 | 261700-03-1 | LAVATORY SMOKE DETECTION SYSTEM - OP/C | TEST | GR4 | 0.2 | 800 |  |  | A-CHECK |  | 37269 | 14872 | 2018-08-13 |  | 38069
Aircraft-16 | 262441-01-1 | PORTABLE FIRE EXTINGUISHERS SYSTEM - V/CK | INSP | GR2 | 0.2 | 750 |  |  | A-CHECK |  | 37269 | 14872 | 2018-08-13 |  | 38019
Aircraft-16 | 271400-01-1 | AILERON DAMPING MEASUREMENT - OP/C | TP | GR1 | 0.2 | 4000 |  |  | A-CHECK |  | 34366 | 13762 | 2017-12-17 |  | 38366
Aircraft-16 | 272100-01-1 | RUDDER RESET FUNCTION - OP/C | TEST | GR1 | 0.5 | 1500 |  |  | A-CHECK |  | 36549 | 14602 | 2018-06-18 |  | 38049
Aircraft-16 | 272400-01-1 | RUDDER SERVO CONTROL - OP/C | TP | GR1 | 0.2 | 750 |  |  | A-CHECK |  | 37269 | 14872 | 2018-08-13 |  | 38019
Aircraft-16 | 273400-01-1 | ELEVATOR DAMPING MEASUREMENT - OP/C | TP | GR1 | 0.2 | 4000 |  |  | A-CHECK |  | 34366 | 13762 | 2017-12-17 |  | 38366
Aircraft-16 | 274000-02-1 | THS ACTUATOR/INDIVIDUAL HYD SYSTEMS - OP/C | TP | GR1 | 0.2 | 750 |  |  | A-CHECK |  | 37269 | 14872 | 2018-08-13 |  | 38019
Aircraft-16 | 274000-03-1 | THS ACTUATOR JAMMING PROTECT DEVICE - OP/C | TP | GR1 | 4.5 | 4000 |  |  | A-CHECK |  | 34366 | 13762 | 2017-12-17 |  | 38366
Aircraft-16 | 275446-01-1 | LEFT FLAP TRACK CARRIAGE ROLLERS - LUB | LUB | GR1 | 2 |  | 1800 | 10 M | A-CHECK |  | 34366 | 13762 | 2017-12-17 |  |  | 15562 | 2018-10-17
Aircraft-16 | 275446-01-1 | RIGHT FLAP TRACK CARRIAGE ROLLERS - LUB | LUB | GR1 | 2 |  | 1800 | 10 M | A-CHECK |  | 34366 | 13762 | 2017-12-17 |  |  | 15562 | 2018-10-17
Aircraft-16 | 281100-02-1 | FUEL TANKS LEAK MONITOR - C/K | INSP | GR1 | 0.2 | 750 |  |  | A-CHECK |  | 37269 | 14872 | 2018-08-13 |  | 38019
Aircraft-16 | 281200-01-1 | LEFT WING/VENT SURGE TANK/BURST DISC - C/K | INSP | GR1 | 0.2 | 750 |  |  | A-CHECK |  | 37269 | 14872 | 2018-08-13 |  | 38019
Aircraft-16 | 281200-01-1 | RIGHT WING/VENT SURGE TANK/BURST DISC -C/K | INSP | GR1 | 0.2 | 750 |  |  | A-CHECK |  | 37269 | 14872 | 2018-08-13 |  | 38019
Aircraft-16 | 281343-01-1 | DRAIN MAST OUTLET OBSTRUCTION - CHECK | INSP | GR1 | 0.2 |  |  | 4 M | A-CHECK |  | 36568 | 14602 | 2018-06-18 |  |  |  | 2018-10-18
Aircraft-16 | 282200-02-1 | APU FUEL PUMP SYSTEM - LEAK CHECK | INSP | GR1 | 0.5 | 750 |  |  | A-CHECK |  | 37269 | 14872 | 2018-08-13 |  | 38019
Aircraft-16 | 290000-02-1 | ENG 1 DRIVEN PUMP CASE DRAIN FILTER - C/K | INSP | GR1 | 0.2 | 1000 |  |  | A-CHECK |  | 37269 | 14872 | 2018-08-13 |  | 38269
Aircraft-16 | 290000-02-1 | ENG 2 DRIVEN PUMP CASE DRAIN FILTER - C/K | INSP | GR1 | 0.2 | 1000 |  |  | A-CHECK |  | 37269 | 14872 | 2018-08-13 |  | 38269
Aircraft-16 | 290000-05-1 | HYDRAULIC FILTERS CLOGGING INDICATORS -C/K | INSP | GR1 | 1 | 1000 |  |  | A-CHECK |  | 37269 | 14872 | 2018-08-13 |  | 38269
Aircraft-16 | 291000-01-1 | RESERVOIR INDICATORS FLUID LEVEL - DI | TF | GR1 | 0.5 | 750 |  |  | A-CHECK |  | 37269 | 14872 | 2018-08-13 |  | 38019
Aircraft-16 | 291000-02-1 | HYD RESERVOIR AIR PRESSURE - DI | TF | GR1 | 0.5 | 750 |  |  | A-CHECK |  | 37269 | 14872 | 2018-08-13 |  | 38019
Aircraft-16 | 291000-18-1 | HYDRAULIC RECOVERY TANK - DRAIN | LUB | GR1 | 0.2 | 1500 |  |  | A-CHECK |  | 36549 | 14602 | 2018-06-18 |  | 38049
Aircraft-16 | 313000-01-1 | CFDS AND DATA RECORDING SYSTEM - OP/C | INSP | GR4 | 0.2 | 750 |  |  | A-CHECK |  | 37269 | 14872 | 2018-08-13 |  | 38019
Aircraft-16 | 321000-01-1 | LEFT MAIN LANDING GEAR AND DOORS - LUB | LUB | GR1 | 3 |  | 500 | 4 M | A-CHECK |  | 37269 | 14872 | 2018-08-13 |  |  | 15372 | 2018-12-13
Aircraft-16 | 321000-01-1 | RIGHT MAIN LANDING GEAR AND DOORS - LUB | LUB | GR1 | 3 |  | 500 | 4 M | A-CHECK |  | 37269 | 14872 | 2018-08-13 |  |  | 15372 | 2018-12-13
Aircraft-16 | 321111-03-1 | LEFT MLG TORQUE LINK DAMPER FLUID LVL -C/K | INSP | GR1 | 0.2 |  | 1500 |  | A-CHECK |  | 34366 | 13762 | 2017-12-17 |  |  | 15262
Aircraft-16 | 321111-03-1 | RGHT MLG TORQUE LINK DAMPER FLUID LVL -C/K | INSP | GR1 | 0.2 |  | 1500 |  | A-CHECK |  | 34366 | 13762 | 2017-12-17 |  |  | 15262
Aircraft-16 | 322000-01-1 | NOSE LANDING GEAR AND DOORS - LUB | LUB | GR1 | 2.5 |  | 500 | 4 M | A-CHECK |  | 37269 | 14872 | 2018-08-13 |  |  | 15372 | 2018-12-13
Aircraft-16 | 323000-01-1 | EXT AND RECT/NLG LOCK SPRINGS SYSTEM - V/C | INSP | GR1 | 0.2 | 750 |  | 4 M | A-CHECK |  | 37269 | 14872 | 2018-08-13 |  | 38019 |  | 2018-12-13
Aircraft-16 | 323000-01-1 | LEFT MLG DOWNLOCK SPRINGS/SIDESTAY - DI | INSP | GR1 | 0.2 | 750 |  | 4 M | A-CHECK |  | 37269 | 14872 | 2018-08-13 |  | 38019 |  | 2018-12-13
Aircraft-16 | 323000-01-1 | RIGHT MLG DOWNLOCK SPRINGS/SIDESTAY - DI | INSP | GR1 | 0.2 | 750 |  | 4 M | A-CHECK |  | 37269 | 14872 | 2018-08-13 |  | 38019 |  | 2018-12-13
Aircraft-16 | 323000-19-1 | EXTENSION AND RETRACTION SYST/COMP.NLG-GVI | INSP | GR1 | 0.2 | 750 |  |  | A-CHECK |  | 37269 | 14872 | 2018-08-13 |  | 38019
Aircraft-16 | 323000-19-1 | EXTENSION AND RETRACTION SYST/COMP.MLG-GVI | INSP | GR1 | 0.2 | 750 |  |  | A-CHECK |  | 37269 | 14872 | 2018-08-13 |  | 38019
Aircraft-16 | 323000-19-1 | EXTENSION AND RETRACTION SYST/COMP.MLG-GVI | INSP | GR1 | 0.2 | 750 |  |  | A-CHECK |  | 37269 | 14872 | 2018-08-13 |  | 38019
Aircraft-16 | 323100-01-1 | LANDING GEAR CONTROL INTERFACE UNIT - OP/C | TEST | GR4 | 0.2 | 750 |  |  | A-CHECK |  | 37269 | 14872 | 2018-08-13 |  | 38019
Aircraft-16 | 324411-01-1 | BRAKE YELLOW ACCUMULATOR CHARGE PRESS -C/K | INSP | GR1 | 0.2 | 750 |  | 4 M | A-CHECK |  | 37269 | 14872 | 2018-08-13 |  | 38019 |  | 2018-12-13
Aircraft-16 | 331400-01-1 | ANNUNCIATOR LIGHT TEST AND DIMMING - OP/C | TEST | GR4 | 0.2 | 750 |  |  | A-CHECK |  | 37269 | 14872 | 2018-08-13 |  | 38019
Aircraft-16 | 335100-03-1 | EMERGENCY POWER SUPPLY BATTERY - C/K | TEST | GR4 | 2.5 |  |  | 12 M | A-CHECK |  | 34366 | 13762 | 2017-12-17 |  |  |  | 2018-12-17
Aircraft-16 | 341300-11-1 | AIR DATA SYST/PITOT PROBE/DRAIN HOLES -CLN | LUB | GR4 | 0.5 | 2250 |  |  | A-CHECK |  | 35796 | 14315 | 2018-04-17 |  | 38046
Aircraft-16 | 353000-01-1 | OXYGEN CYLINDER GAUGES - V/CK | INSP | GR2 | 0.2 |  |  | 4 M | A-CHECK |  | 36568 | 14602 | 2018-06-18 |  |  |  | 2018-10-18
Aircraft-16 | 353000-05-1 | SMOKE HOODS - GVI | INSP | GR2 | 0.2 |  |  | 4 M | A-CHECK |  | 36568 | 14602 | 2018-06-18 |  |  |  | 2018-10-18
Aircraft-16 | 383200-01-1 | LAVY 'A' WASHBASIN DRAIN VALVE FILTER -CLN | LUB | GR2 | 0.2 | 1500 |  |  | A-CHECK |  | 36549 | 14602 | 2018-06-18 |  | 38049
Aircraft-16 | 383200-01-1 | LAVY 'D' WASHBASIN DRAIN VALVE FILTER -CLN | LUB | GR2 | 0.2 | 1500 |  |  | A-CHECK |  | 36549 | 14602 | 2018-06-18 |  | 38049
Aircraft-16 | 383200-01-1 | LAVY 'E' WASHBASIN DRAIN VALVE FILTER -CLN | LUB | GR2 | 0.2 | 1500 |  |  | A-CHECK |  | 36549 | 14602 | 2018-06-18 |  | 38049
Aircraft-16 | 494000-A1-1 | APU IGNITER PLUGS - DISCARD | INSP | GR1 | 0.5 | 750 | 750 | 4 M | A-CHECK |  | 37269 | 14872 | 2018-08-13 |  | 38019 | 15622 | 2018-12-13
Aircraft-16 | 531111-01-1 | AVIONICS COMPARTMENT DOORS - GVI | INSP | ESHS | 1 |  | 1500 |  | A-CHECK |  | 34366 | 13762 | 2017-12-17 |  |  | 15262
Aircraft-16 | 531900-01-1 | COCKPIT GRID COLLECTOR ASSY - DI | INSP | GR2 | 0.5 |  |  | 4 M | A-CHECK |  | 36568 | 14602 | 2018-06-18 |  |  |  | 2018-10-18
Aircraft-16 | 711300-C1-1 | ENGINE 1/FAN COWL LATCH TENSION - F/C | FEAC | GR1 | 0.5 | 1200 |  |  | A-CHECK |  | 37269 | 14872 | 2018-08-13 |  | 38469
Aircraft-16 | 711300-C1-1 | ENGINE 2/FAN COWL LATCH TENSION - F/C | FEAC | GR1 | 0.5 | 1200 |  |  | A-CHECK |  | 37269 | 14872 | 2018-08-13 |  | 38469
Aircraft-16 | 711300-C2-1 | ENG 1/FAN COWL SYSTEM LOCKING DEVICE - DI | INSP | GR1 | 0.2 |  | 1500 |  | A-CHECK |  | 34366 | 13762 | 2017-12-17 |  |  | 15262
Aircraft-16 | 711300-C2-1 | ENG 2/FAN COWL SYSTEM LOCKING DEVICE - DI | INSP | GR1 | 0.2 |  | 1500 |  | A-CHECK |  | 34366 | 13762 | 2017-12-17 |  |  | 15262
Aircraft-16 | 722000-C1-1 | ENGINE 1, FAN SECTION SYSTEM - DI | INSP | GR1 | 0.2 |  | 1500 |  | A-CHECK |  | 34366 | 13762 | 2017-12-17 |  |  | 15262
Aircraft-16 | 722000-C1-1 | ENGINE 2, FAN SECTION SYSTEM - DI | INSP | GR1 | 0.2 |  | 1500 |  | A-CHECK |  | 34366 | 13762 | 2017-12-17 |  |  | 15262
Aircraft-16 | 730000-C4-1 | ENG.FUEL AND CONTROL SYST/FUEL FILTER-RPLC | LUB | GR1 | 1 | 2250 |  |  | A-CHECK | A1.14 | 35796 | 14315 | 2018-04-17 |  | 38046
Aircraft-16 | 730000-C4-1 | ENG.FUEL AND CONTROL SYST/FUEL FILTER -LKS | INSP | GR1 | 0.2 | 2250 |  |  | A-CHECK | A1.14 | 35796 | 14315 | 2018-04-17 |  | 38046
Aircraft-16 | 792000-C4-2 | ENG 1 OIL SUPPLY FILTER - REPLACE | LUB | GR1 | 0.5 | 4000 |  |  | A-CHECK |  | 34366 | 13762 | 2017-12-17 |  | 38366
Aircraft-16 | 792000-C4-2 | ENG 1 OIL SUPPLY FILTER - MINIMUM IDLE C/K | INSP | GR1 | 0.5 | 4000 |  |  | A-CHECK |  | 34366 | 13762 | 2017-12-17 |  | 38366
Aircraft-16 | 792000-C4-2 | ENG 2 OIL SUPPLY FILTER - REPLACE | INSP | GR1 | 0.5 | 4000 |  |  | A-CHECK |  | 34366 | 13762 | 2017-12-17 |  | 38366
Aircraft-16 | 792000-C4-2 | ENG 2 OIL SUPPLY FILTER - MINIMUM IDLE C/K | INSP | GR1 | 0.5 | 4000 |  |  | A-CHECK |  | 34366 | 13762 | 2017-12-17 |  | 38366
Aircraft-16 | 792000-C8-1 | ENG.#1/MASTER MAGNETIC CHIP DETECTOR - C/K | INSP | GR1 | 0.2 | 750 |  |  | A-CHECK |  | 37269 | 14872 | 2018-08-13 |  | 38019
Aircraft-16 | 792000-C8-1 | ENG.#2/MASTER MAGNETIC CHIP DETECTOR - C/K | INSP | GR1 | 0.2 | 750 |  |  | A-CHECK |  | 37269 | 14872 | 2018-08-13 |  | 38019
Aircraft-16 | 801110-C1-1 | ENGINE 1/ STARTER CHIP DETECTOR - C/K | INSP | GR1 | 0.2 | 450 |  |  | LINE MAINTENANCE | A3.14 | 37575 | 14982 | 2018-09-12 | A4.14 | 38025
Aircraft-16 | 801110-C1-1 | ENGINE 2/ STARTER CHIP DETECTOR - C/K | INSP | GR1 | 0.2 | 450 |  |  | LINE MAINTENANCE | A3.14 | 37575 | 14982 | 2018-09-12 | A4.14 | 38025
Aircraft-16 | 801110-C2-1 | ENG 1 / STARTER OIL LEVEL - REPLENISH | LUB | GR1 | 0.2 | 450 |  |  | LINE MAINTENANCE | A3.14 | 37575 | 14982 | 2018-09-12 | A4.14 | 38025
Aircraft-16 | 801110-C2-1 | ENG 1 / STARTER OIL PLUGS - CHECK | INSP | GR1 | 0.1 | 450 |  |  | LINE MAINTENANCE | A3.14 | 37575 | 14982 | 2018-09-12 | A4.14 | 38025
Aircraft-16 | 801110-C2-1 | ENG 2 / STARTER OIL LEVEL - REPLENISH | LUB | GR1 | 0.2 | 450 |  |  | LINE MAINTENANCE | A3.14 | 37575 | 14982 | 2018-09-12 | A4.14 | 38025
Aircraft-16 | 801110-C2-1 | ENG 2 / STARTER OIL PLUGS - CHECK | INSP | GR1 | 0.1 | 450 |  |  | LINE MAINTENANCE | A3.14 | 37575 | 14982 | 2018-09-12 | A4.14 | 38025
Aircraft-16 | 801110-C3-1 | ENG 1 STARTER OIL - DRAIN/REPLENISH | LUB | GR1 | 0.2 | 1200 |  |  | A-CHECK |  | 37269 | 14872 | 2018-08-13 |  | 38469
Aircraft-16 | 801110-C3-1 | ENG 1 STARTER PLUGS - SAFETY CHECK | INSP | GR1 | 0.2 | 1200 |  |  | A-CHECK |  | 37269 | 14872 | 2018-08-13 |  | 38469
Aircraft-16 | 801110-C3-1 | ENG 2 STARTER OIL - DRAIN/REPLENISH | LUB | GR1 | 0.2 | 1200 |  |  | A-CHECK |  | 37269 | 14872 | 2018-08-13 |  | 38469
Aircraft-16 | 801110-C3-1 | ENG 2 STARTER PLUGS - SAFETY CHECK | INSP | GR1 | 0.2 | 1200 |  |  | A-CHECK |  | 37269 | 14872 | 2018-08-13 |  | 38469
Aircraft-16 | ZL-100-02-1 | LOWER HALF OF FUSELAGE - GVI | INSP | ESHS | 1 |  |  | 4 M | A-CHECK |  | 36568 | 14602 | 2018-06-18 |  |  |  | 2018-10-18
Aircraft-16 | ZL-123-02-1 | NOSE LANDING GEAR WELL - GVI | INSP | GR1 | 0.2 |  |  | 4 M | A-CHECK |  | 36568 | 14602 | 2018-06-18 |  |  |  | 2018-10-18
Aircraft-16 | ZL-131-01-2 | FWD CARGO COMPARTMENT - GVI | INSP | GR2 | 0.2 | 750 | 750 | 4 M | A-CHECK |  | 37269 | 14872 | 2018-08-13 |  | 38019 | 15622 | 2018-12-13
Aircraft-16 | ZL-147-02-1 | MAIN GEAR WELL AND HYD COMPARTMENT - GVI | INSP | GR1 | 0.2 |  |  | 4 M | A-CHECK |  | 36568 | 14602 | 2018-06-18 |  |  |  | 2018-10-18
Aircraft-16 | ZL-151-01-1 | AFT CARGO COMPARTMENT - GVI | INSP | GR2 | 0.2 | 750 | 750 | 4 M | A-CHECK |  | 37269 | 14872 | 2018-08-13 |  | 38019 | 15622 | 2018-12-13
Aircraft-16 | ZL-161-01-1 | BULK CARGO COMPARTMENT - GVI | INSP | GR2 | 0.2 | 750 |  | 4 M | A-CHECK |  | 37269 | 14872 | 2018-08-13 |  | 38019 |  | 2018-12-13
Aircraft-16 | ZL-400-02-1 | LEFT POWER PLANT NACELL AND PYLON - GVI | INSP | GR1 | 0.2 |  |  | 4 M | A-CHECK |  | 36568 | 14602 | 2018-06-18 |  |  |  | 2018-10-18
Aircraft-16 | ZL-400-02-1 | RIGHT POWER PLANT NACELL AND PYLON - GVI | INSP | GR1 | 0.2 |  |  | 4 M | A-CHECK |  | 36568 | 14602 | 2018-06-18 |  |  |  | 2018-10-18
Aircraft-16 | ZL-711-01-1 | NOSE GEAR AND NOSE GEAR DOORS - GVI | INSP | GR1 | 0.2 |  |  | 4 M | A-CHECK |  | 36568 | 14602 | 2018-06-18 |  |  |  | 2018-10-18
Aircraft-16 | ZL-731-01-1 | LEFT MAIN LANDING GEAR - GVI | INSP | GR1 | 0.2 |  |  | 100 D | A-CHECK |  | 37269 | 14872 | 2018-08-13 |  |  |  | 2018-11-21
Aircraft-16 | ZL-731-01-1 | RIGHT MAIN LANDING GEAR - GVI | INSP | GR1 | 0.2 |  |  | 100 D | A-CHECK |  | 37269 | 14872 | 2018-08-13 |  |  |  | 2018-11-21
Aircraft-16 | ZL-732-01-1 | LEFT MLG CYLINDER DOOR - GVI | INSP | GR1 | 0.2 |  |  | 4 M | A-CHECK |  | 36568 | 14602 | 2018-06-18 |  |  |  | 2018-10-18
Aircraft-16 | ZL-732-01-1 | RIGHT MLG CYLINDER DOOR - GVI | INSP | GR1 | 0.2 |  |  | 4 M | A-CHECK |  | 36568 | 14602 | 2018-06-18 |  |  |  | 2018-10-18
Aircraft-16 | ZL-733-01-1 | LEFT MLG SECONDARY DOOR - GVI | INSP | GR1 | 0.2 |  |  | 4 M | A-CHECK |  | 36568 | 14602 | 2018-06-18 |  |  |  | 2018-10-18
Aircraft-16 | ZL-733-01-1 | RIGHT MLG SECONDARY DOOR - GVI | INSP | GR1 | 0.2 |  |  | 4 M | A-CHECK |  | 36568 | 14602 | 2018-06-18 |  |  |  | 2018-10-18
Aircraft-16 | ZL-734-01-1 | LEFT MLG MAIN DOOR - GVI | INSP | GR1 | 0.2 |  |  | 4 M | A-CHECK |  | 36568 | 14602 | 2018-06-18 |  |  |  | 2018-10-18
Aircraft-16 | ZL-734-01-1 | RIGHT MLG MAIN DOOR - GVI | INSP | GR1 | 0.2 |  |  | 4 M | A-CHECK |  | 36568 | 14602 | 2018-06-18 |  |  |  | 2018-10-18
Aircraft-16 | ZL-825-01-1 | FWD CARGO COMPARTMENT DOOR - GVI | INSP | GR2 | 0.2 |  |  | 4 M | A-CHECK |  | 36568 | 14602 | 2018-06-18 |  |  |  | 2018-10-18
Aircraft-16 | ZL-826-01-1 | AFT CARGO COMPARTMENT DOOR - GVI | INSP | GR2 | 0.2 |  |  | 4 M | A-CHECK |  | 36568 | 14602 | 2018-06-18 |  |  |  | 2018-10-18
Aircraft-16 | ZL-827-01-1 | BULK CARGO COMPARTMENT DOOR - GVI | INSP | GR2 | 0.2 |  |  | 4 M | A-CHECK |  | 36568 | 14602 | 2018-06-18 |  |  |  | 2018-10-18
Aircraft-16 | ZL-831-01-1 | LEFT FWD PAX/CREW DOOR AND DOOR STOPS -GVI | INSP | GR2 | 0.2 |  |  | 4 M | A-CHECK |  | 36568 | 14602 | 2018-06-18 |  |  |  | 2018-10-18
Aircraft-16 | ZL-831-01-1 | LEFT AFT PAX/CREW DOOR AND DOOR STOPS -GVI | INSP | GR2 | 0.2 |  |  | 4 M | A-CHECK |  | 36568 | 14602 | 2018-06-18 |  |  |  | 2018-10-18
Aircraft-16 | ZL-831-01-1 | RIGHT FWD PAX/CREW DOOR AND DOOR STOPS-GVI | INSP | GR2 | 0.2 |  |  | 4 M | A-CHECK |  | 36568 | 14602 | 2018-06-18 |  |  |  | 2018-10-18
Aircraft-16 | ZL-831-01-1 | RIGHT AFT PAX/CREW DOOR AND DOOR STOPS-GVI | INSP | GR2 | 0.2 |  |  | 4 M | A-CHECK |  | 36568 | 14602 | 2018-06-18 |  |  |  | 2018-10-18
Aircraft-16 | 227000-TP-1 | FLIGHT MANAGEMENT SYSTEM (FMS) - CHECK | INSP | GR4 | 0.2 | 750 | 750 | 4 M | A-CHECK | C5.1 | 37269 | 14872 | 2018-08-13 | C6.1 | 38019 | 15622 | 2018-12-13
Aircraft-16 | 237100-TP-1 | COCKPIT/VOICE RECORDER SYST/BULK ERASE-F/C | TEST | GR4 | 0.2 | 1500 |  |  | A-CHECK |  | 36549 | 14602 | 2018-06-18 |  | 38049
Aircraft-16 | 251000-TP-2 | A/C DOCUMENTATION AT ARRIVAL - CHECK | INSP | GR2 | 0.2 | 750 | 750 | 4 M | A-CHECK |  | 37269 | 14872 | 2018-08-13 |  | 38019 | 15622 | 2018-12-13
Aircraft-16 | 251000-TP-2 | A/C DOCUMENTATION BEFORE DELIVERY - CHECK | FEAC | GR2 | 0.2 | 750 | 750 | 4 M | A-CHECK |  | 37269 | 14872 | 2018-08-13 |  | 38019 | 15622 | 2018-12-13
Aircraft-16 | 251100-TP-1 | FLIGHT COMPARTMENT SEATS - GVI | INSP | ICH | 0.6 | 750 | 750 | 4 M | A-CHECK |  | 37269 | 14872 | 2018-08-13 |  | 38019 | 15622 | 2018-12-13
Aircraft-16 | 251100-TP-5 | FLIGHT COMPARTMENT SYSTEM - GVI | INSP | ICH | 0.6 | 750 | 750 | 4 M | A-CHECK |  | 37269 | 14872 | 2018-08-13 |  | 38019 | 15622 | 2018-12-13
Aircraft-16 | 253000-TP-3 | FWD GALLEYS FILTER - REPLACE | LUB | GR2 | 0.2 | 750 | 750 | 4 M | A-CHECK |  | 37269 | 14872 | 2018-08-13 |  | 38019 | 15622 | 2018-12-13
Aircraft-16 | 253000-TP-3 | AFT GALLEYS FILTER - REPLACE | LUB | GR2 | 0.2 | 750 | 750 | 4 M | A-CHECK |  | 37269 | 14872 | 2018-08-13 |  | 38019 | 15622 | 2018-12-13
Aircraft-16 | 253000-TP-7 | BUFFET/GALLEY SYST/WASTE COMPART/DOOR - DI | INSP | GR2 | 0.5 | 750 | 750 | 4 M | A-CHECK |  | 37269 | 14872 | 2018-08-13 |  | 38019 | 15622 | 2018-12-13
Aircraft-16 | 255000-TP-1 | CARGO COMPART SYST/DOOR SILL LATTCH-DI/LUB | TEST | GR2 | 1 | 1500 | 1500 | 8 M | A-CHECK |  | 36549 | 14602 | 2018-06-18 |  | 38049 | 16102 | 2019-02-18
Aircraft-16 | 255000-TP-1 | CARGO COMPART SYST/DOOR SILL LATTCH-DI/LUB | TEST | GR2 | 1 | 1500 | 1500 | 8 M | A-CHECK |  | 36549 | 14602 | 2018-06-18 |  | 38049 | 16102 | 2019-02-18
Aircraft-16 | 256000-TP-2 | EMERGENCY EQUIPMENT SYSTEM - CHECK | INSP | GR2 | 0.2 | 750 | 750 | 4 M | A-CHECK |  | 37269 | 14872 | 2018-08-13 |  | 38019 | 15622 | 2018-12-13
Aircraft-16 | 256500-TP-1 | COCKPIT FLASH LIGHTS - OP/C | INSP | GR2 | 0.2 | 750 | 750 | 4 M | A-CHECK |  | 37269 | 14872 | 2018-08-13 |  | 38019 | 15622 | 2018-12-13
Aircraft-16 | 276000-TP-1 | SPOILERS AND SPEED BRAKES CONTROL - C/K | TF | GR1 | 0.2 | 750 | 750 | 4 M | A-CHECK |  | 37269 | 14872 | 2018-08-13 |  | 38019 | 15622 | 2018-12-13
Aircraft-16 | 276000-TP-1 | SPOILERS AND SPEED BRAKES CONTROL - C/K | TF | GR1 | 0.2 | 750 | 750 | 4 M | A-CHECK |  | 37269 | 14872 | 2018-08-13 |  | 38019 | 15622 | 2018-12-13
Aircraft-16 | 330000-TP-1 | COCKPIT/EXTERIOR/INTERIOR LIGHTS SYST-V/CK | TEST | GR4 | 1 | 750 | 750 | 4 M | A-CHECK |  | 37269 | 14872 | 2018-08-13 |  | 38019 | 15622 | 2018-12-13
Aircraft-16 | 344200-TP-2 | RADIO ALTIMETER SYST/EXTERNAL SURFACE -CLN | LUB | GR4 | 1 |  |  | 6 M | A-CHECK |  | 35796 | 14315 | 2018-04-17 |  |  |  | 2018-10-17
Aircraft-16 | 381448-TP-1 | OVERFLOW/DRAIN VALVES CONTROL HANDLE - DI | INSP | GR2 | 3 | 1500 | 1500 | 8 M | A-CHECK |  | 36549 | 14602 | 2018-06-18 |  | 38049 | 16102 | 2019-02-18
Aircraft-16 | 494251-TP-1 | APIC/STARTER MOTOR/WEAR INDICATOR - V/CK | INSP | GR1 | 0.2 | 750 |  |  | A-CHECK |  | 37269 | 14872 | 2018-08-13 |  | 38019
Aircraft-16 | 497000-TP-1 | APU OPERATIONAL HOURS AND CYCLES - CHK | TP | GR1 | 0.2 | 750 | 750 | 4 M | A-CHECK |  | 37269 | 14872 | 2018-08-13 |  | 38019 | 15622 | 2018-12-13
Aircraft-16 | 561000-TP-1 | COCKPIT LEFT WINDOWS # 1, 2 AND 3 - DI | INSP | GR2 | 0.2 |  |  | 4 M | A-CHECK |  | 36568 | 14602 | 2018-06-18 |  |  |  | 2018-10-18
Aircraft-16 | 561000-TP-1 | COCKPIT RIGHT WINDOWS # 1, 2 AND 3 - DI | INSP | GR2 | 0.2 |  |  | 4 M | A-CHECK |  | 36568 | 14602 | 2018-06-18 |  |  |  | 2018-10-18
Aircraft-16 | 562113-TP-1 | PAX CABIN WINDOWS - DETAILED INSPECTION | INSP | GR2 | 3 | 750 | 750 | 4 M | A-CHECK |  | 37269 | 14872 | 2018-08-13 |  | 38019 | 15622 | 2018-12-13
Aircraft-16 | 562113-TP-2 | CABIN WINDOW BLIND AND WINDOW PANE - CLEAN | LUB | GR2 | 0.1 | 750 | 750 | 4 M | A-CHECK |  | 37269 | 14872 | 2018-08-13 |  | 38019 | 15622 | 2018-12-13
Aircraft-16 | 562113-TP-2 | CABIN WINDOW BLIND AND WINDOW PANE - CLEAN | LUB | MAP | 0.9 | 750 | 750 | 4 M | A-CHECK |  | 37269 | 14872 | 2018-08-13 |  | 38019 | 15622 | 2018-12-13
Aircraft-16 | 711300-TP-1 | FAN COWL DOORS PLACARDS AND MARKINGS - DI | INSP | GR1 | 0.2 | 750 | 750 | 4 M | A-CHECK |  | 37269 | 14872 | 2018-08-13 |  | 38019 | 15622 | 2018-12-13
Aircraft-16 | 711300-TP-1 | FAN COWL DOORS PLACARDS AND MARKINGS - DI | INSP | GR1 | 0.2 | 750 | 750 | 4 M | A-CHECK |  | 37269 | 14872 | 2018-08-13 |  | 38019 | 15622 | 2018-12-13
Aircraft-16 | 730000-TP-1 | ELECTRONIC CONTROL UNIT (ECU) - OP/C | TEST | GR4 | 0.2 | 1200 |  |  | A-CHECK |  | 37269 | 14872 | 2018-08-13 |  | 38469
Aircraft-16 | 742130-TP-1 | ENG #1/SPARK IGNITER - CHANGE/REPLACE | LUB | GR1 | 0.5 | 750 | 750 | 4 M | A-CHECK |  | 37269 | 14872 | 2018-08-13 |  | 38019 | 15622 | 2018-12-13
Aircraft-16 | 742130-TP-1 | ENG #2/SPARK IGNITER - CHANGE/REPLACE | LUB | GR1 | 0.5 | 750 | 750 | 4 M | A-CHECK |  | 37269 | 14872 | 2018-08-13 |  | 38019 | 15622 | 2018-12-13
Aircraft-16 | 781111-TP-1 | ENGINE 1/ EXHAUST NOZZLE - DI | INSP | GR1 | 0.2 | 750 | 750 | 4 M | A-CHECK |  | 37269 | 14872 | 2018-08-13 |  | 38019 | 15622 | 2018-12-13
Aircraft-16 | 781111-TP-1 | ENGINE 2/ EXHAUST NOZZLE - DI | INSP | GR1 | 0.2 | 750 | 750 | 4 M | A-CHECK |  | 37269 | 14872 | 2018-08-13 |  | 38019 | 15622 | 2018-12-13
Aircraft-16 | 781112-TP-1 | ENGINE 1 / CENTERBODY NUTS - C/K | INSP | GR1 | 1 | 750 | 750 | 4 M | A-CHECK |  | 37269 | 14872 | 2018-08-13 |  | 38019 | 15622 | 2018-12-13
Aircraft-16 | 781112-TP-1 | ENGINE 2 / CENTERBODY NUTS - C/K | INSP | GR1 | 1 | 750 | 750 | 4 M | A-CHECK |  | 37269 | 14872 | 2018-08-13 |  | 38019 | 15622 | 2018-12-13
Aircraft-16 | 200001-02-1 | ELECTRICAL ROUTING SYSTEM - CHECK | INSP | GR4 | 4 |  |  | 72 M |  |  | 19973 | 8142 | 2014-06-04 |  |  |  | 2020-06-04
Aircraft-16 | 200001-02-1 | ELECTRICAL ROUTING SYSTEM - CHECK | INSP | GR4 | 4 |  |  | 72 M |  |  | 19973 | 8142 | 2014-06-04 |  |  |  | 2020-06-04
Aircraft-16 | 200002-01-1 | ELECTRICAL ROUTING SYSTEM - GVI | INSP | GR4 | 1 |  |  | 36 M |  |  | 34366 | 13762 | 2017-12-17 |  |  |  | 2020-12-17
Aircraft-16 | 200002-01-1 | ELECTRICAL ROUTING SYSTEM - GVI | INSP | GR4 | 1 |  |  | 36 M |  |  | 34366 | 13762 | 2017-12-17 |  |  |  | 2020-12-17
Aircraft-16 | 200003-01-1 | ELECTRICAL ROUTING SYSTEM - GVI | INSP | GR1 | 1 |  |  | 72 M |  |  | 19973 | 8142 | 2014-06-04 |  |  |  | 2020-06-04
Aircraft-16 | 200003-01-1 | ELECTRICAL ROUTING SYSTEM - GVI | INSP | GR4 | 0.5 |  |  | 72 M |  |  | 19973 | 8142 | 2014-06-04 |  |  |  | 2020-06-04
Aircraft-16 | 200003-02-1 | ELECTRICAL ROUTING SYSTEM - GVI | INSP | GR1 | 1 |  |  | 72 M |  |  | 19973 | 8142 | 2014-06-04 |  |  |  | 2020-06-04
Aircraft-16 | 200003-02-1 | ELECTRICAL ROUTING SYSTEM - GVI | INSP | GR4 | 1 |  |  | 72 M |  |  | 19973 | 8142 | 2014-06-04 |  |  |  | 2020-06-04
Aircraft-16 | 200003-03-1 | ELECTRICAL ROUTING SYSTEM - GVI | INSP | GR1 | 1 |  |  | 72 M |  |  | 19973 | 8142 | 2014-06-04 |  |  |  | 2020-06-04
Aircraft-16 | 200003-03-1 | ELECTRICAL ROUTING SYSTEM - GVI | INSP | GR4 | 0.5 |  |  | 72 M |  |  | 19973 | 8142 | 2014-06-04 |  |  |  | 2020-06-04
Aircraft-16 | 200121-01-1 | ELECTRICAL ROUTING/FWD AVIONIC COMPART-CLN | INSP | GR4 | 1.5 |  |  | 48 M |  |  | 27470 | 11041 | 2016-03-16 |  |  |  | 2020-03-16
Aircraft-16 | 200121-02-1 | ELECTRICAL ROUTING/FWD AVIONIC COMPART-GVI | INSP | GR4 | 0.5 |  |  | 48 M |  |  | 27470 | 11041 | 2016-03-16 |  |  |  | 2020-03-16
Aircraft-16 | 200121-03-1 | ELECTRICAL ROUTING/FWD AVIONIC COMPART-GVI | INSP | GR4 | 1.5 |  |  | 72 M |  |  | 19973 | 8142 | 2014-06-04 |  |  |  | 2020-06-04
Aircraft-16 | 200121-04-1 | ELECTRICAL ROUTING/FWD AVIONIC COMPART-GVI | INSP | GR2 | 1 |  |  | 72 M |  |  | 19973 | 8142 | 2014-06-04 |  |  |  | 2020-06-04
Aircraft-16 | 200121-04-1 | ELECTRICAL ROUTING/FWD AVIONIC COMPART-GVI | INSP | GR4 | 0.5 |  |  | 72 M |  |  | 19973 | 8142 | 2014-06-04 |  |  |  | 2020-06-04
Aircraft-16 | 200125-01-1 | ELECTRICAL ROUTING/LAT.AVIONIC COMPART-CLN | INSP | GR4 | 0.5 |  |  | 72 M |  |  | 19973 | 8142 | 2014-06-04 |  |  |  | 2020-06-04
Aircraft-16 | 200125-03-1 | ELECTRICAL ROUTING/LAT.AVIONIC COMPART-GVI | INSP | GR4 | 1.5 |  |  | 48 M |  |  | 27470 | 11041 | 2016-03-16 |  |  |  | 2020-03-16
Aircraft-16 | 200125-05-1 | ELECTRICAL ROUTING/LAT.AVIONIC COMPART-GVI | INSP | GR4 | 4.5 |  |  | 72 M |  |  | 19973 | 8142 | 2014-06-04 |  |  |  | 2020-06-04
Aircraft-16 | 200125-06-1 | ELECTRICAL ROUTING/LAT.AVIONIC COMPART -DI | INSP | GR2 | 2 |  |  | 72 M |  |  | 19973 | 8142 | 2014-06-04 |  |  |  | 2020-06-04
Aircraft-16 | 200125-06-1 | ELECTRICAL ROUTING/LAT.AVIONIC COMPART -DI | INSP | GR4 | 1 |  |  | 72 M |  |  | 19973 | 8142 | 2014-06-04 |  |  |  | 2020-06-04
Aircraft-16 | 200127-02-1 | ELECTRIC.ROUTING SYST/REAR AVION.COMPT-CLN | INSP | GR4 | 2.5 |  |  | 72 M |  |  | 19973 | 8142 | 2014-06-04 |  |  |  | 2020-06-04
Aircraft-16 | 200127-04-1 | ELECTRIC.ROUTING SYST/REAR AVION.COMPT-GVI | INSP | GR4 | 1 |  |  | 48 M |  |  | 27470 | 11041 | 2016-03-16 |  |  |  | 2020-03-16
Aircraft-16 | 200127-05-1 | ELECTRIC.ROUTING/REAR AVIONIC COMPART -GVI | INSP | GR4 | 1.5 |  |  | 72 M |  |  | 19973 | 8142 | 2014-06-04 |  |  |  | 2020-06-04
Aircraft-16 | 200127-07-1 | ELECTRIC.ROUTING SYST/REAR AVION.COMPT -DI | INSP | GR4 | 2.5 |  |  | 72 M |  |  | 19973 | 8142 | 2014-06-04 |  |  |  | 2020-06-04
Aircraft-16 | 200131-01-1 | ELECTRICAL ROUTING/FWD CARGO COMPART - CLN | INSP | GR2 | 2 |  |  | 72 M |  |  | 19973 | 8142 | 2014-06-04 |  |  |  | 2020-06-04
Aircraft-16 | 200131-01-1 | ELECTRICAL ROUTING/FWD CARGO COMPART - CLN | INSP | GR4 | 0.5 |  |  | 72 M |  |  | 19973 | 8142 | 2014-06-04 |  |  |  | 2020-06-04
Aircraft-16 | 200131-02-1 | ELECTRICAL ROUTING/FWD CARGO COMPART - GVI | INSP | GR2 | 1 |  |  | 144 M | [8 empty] | 2021-04-09
Aircraft-16 | 200131-02-1 | ELECTRICAL ROUTING/FWD CARGO COMPART - GVI | INSP | GR4 | 0.5 |  |  | 144 M | [8 empty] | 2021-04-09
Aircraft-16 | 200133-01-1 | ELECTRIC.ROUTING/UNDERFLOOR FWD CARGO -CLN | INSP | GR2 | 2 |  |  | 72 M |  |  | 19973 | 8142 | 2014-06-04 |  |  |  | 2020-06-04
Aircraft-16 | 200133-01-1 | ELECTRIC.ROUTING/UNDERFLOOR FWD CARGO -CLN | INSP | GR4 | 1 |  |  | 72 M |  |  | 19973 | 8142 | 2014-06-04 |  |  |  | 2020-06-04
Aircraft-16 | 200137-01-1 | ELECTRICAL ROUTING/FWD CARGO COMPART - CLN | INSP | GR4 | 1 |  |  | 72 M |  |  | 19973 | 8142 | 2014-06-04 |  |  |  | 2020-06-04
Aircraft-16 | 200141-01-1 | ELECTRICAL ROUTING/WING CENTER BOX - GVI | INSP | GR4 | 0.5 |  |  | 144 M | [8 empty] | 2021-04-09
Aircraft-16 | 200145-01-1 | ELECTRICAL ROUTING/UNDER CABIN FLOOR - CLN | INSP | GR4 | 2 |  |  | 72 M |  |  | 19973 | 8142 | 2014-06-04 |  |  |  | 2020-06-04
Aircraft-16 | 200151-01-1 | ELECTRICAL ROUTING/AFT CARGO COMPART - CLN | INSP | GR2 | 4 |  |  | 72 M |  |  | 19973 | 8142 | 2014-06-04 |  |  |  | 2020-06-04
Aircraft-16 | 200151-01-1 | ELECTRICAL ROUTING/AFT CARGO COMPART - CLN | INSP | GR4 | 1.5 |  |  | 72 M |  |  | 19973 | 8142 | 2014-06-04 |  |  |  | 2020-06-04
Aircraft-16 | 200151-02-1 | ELECTRICAL ROUTING/AFT CARGO COMPART - GVI | INSP | GR4 | 2 |  |  | 144 M | [8 empty] | 2021-04-09
Aircraft-16 | 200161-01-1 | ELECTRICAL ROUTING/BULK CARGO COMPART -CLN | INSP | GR2 | 4.5 |  |  | 72 M |  |  | 19973 | 8142 | 2014-06-04 |  |  |  | 2020-06-04
Aircraft-16 | 200161-01-1 | ELECTRICAL ROUTING/BULK CARGO COMPART -CLN | INSP | GR4 | 2 |  |  | 72 M |  |  | 19973 | 8142 | 2014-06-04 |  |  |  | 2020-06-04
Aircraft-16 | 200171-01-1 | ELECTRIC.ROUTING/AFT CABIN UND.COMPART-CLN | INSP | GR4 | 2.5 |  |  | 144 M | [8 empty] | 2021-04-09
Aircraft-16 | 200191-01-1 | ELECTRICAL ROUTING/AIR CONDIT.COMPART -CLN | INSP | GR4 | 2 |  |  | 72 M |  |  | 19973 | 8142 | 2014-06-04 |  |  |  | 2020-06-04
Aircraft-16 | 200211-01-1 | ELECTRICAL ROUTING/WIRING THE COCKPIT -CLN | INSP | GR4 | 2 |  |  | 144 M | [8 empty] | 2021-04-09
Aircraft-16 | 200211-02-1 | ELECTRICAL ROUTING/WIRING 49 AND 120VU-CLN | INSP | GR4 | 1.5 |  |  | 72 M |  |  | 19973 | 8142 | 2014-06-04 |  |  |  | 2020-06-04
Aircraft-16 | 200211-03-1 | ELECTRICAL ROUTING/WIRING 49 AND 120VU-GVI | INSP | GR4 | 1.5 |  |  | 144 M | [8 empty] | 2021-04-09
Aircraft-16 | 200221-01-1 | ELECTRICAL ROUTING/FWD CABIN UTIL.AREA-CLN | INSP | GR4 | 1 |  |  | 144 M | [8 empty] | 2021-04-09
Aircraft-16 | 200223-01-1 | ELECTR.ROUTING/FWD CABIN OVERHEAD COMP-CLN | INSP | GR4 | 1.5 |  |  | 144 M | [8 empty] | 2021-04-09
Aircraft-16 | 200223-02-1 | ELECTRICAL ROUTING/WIRING THE 2000VU - GVI | INSP | GR4 | 1 |  |  | 144 M | [8 empty] | 2021-04-09
Aircraft-16 | 200231-01-1 | ELECTRIC.ROUTING/FWD PASSENGER COMPART-CLN | INSP | GR4 | 1.5 |  |  | 144 M | [8 empty] | 2021-04-09
Aircraft-16 | 200231-03-1 | ELECTR.ROUTING/CONNECTIONS BTWN SEATS -GVI | INSP | GR4 | 1 |  |  | 72 M |  |  | 19973 | 8142 | 2014-06-04 |  |  |  | 2020-06-04
Aircraft-16 | 200233-01-1 | ELECTR.ROUTING/FWD PASSENG.OVRD COMPRT-CLN | INSP | GR4 | 1 |  |  | 144 M | [8 empty] | 2021-04-09
Aircraft-16 | 200233-03-1 | ELECTRIC.ROUTING/G AND P ROUTE WIRING -GVI | INSP | GR4 | 0.5 |  |  | 144 M | [8 empty] | 2021-04-09
Aircraft-16 | 200241-01-1 | ELECTR.ROUTING/CENTER PASSENG.COMPART -CLN | INSP | GR4 | 1.5 |  |  | 144 M | [8 empty] | 2021-04-09
Aircraft-16 | 200241-03-1 | ELECTRIC.ROUTING/G ROUTE WIRING/FR 47 -GVI | INSP | GR4 | 0.5 |  |  | 144 M | [8 empty] | 2021-04-09
Aircraft-16 | 200241-04-1 | ELECTR.ROUTING/CONNECTIONS BTWN SEATS -GVI | INSP | GR4 | 1.5 |  |  | 72 M |  |  | 19973 | 8142 | 2014-06-04 |  |  |  | 2020-06-04
Aircraft-16 | 200243-01-1 | ELECTR.ROUTING/CENTR PASSENG.OVHD COMP-CLN | INSP | GR4 | 1 |  |  | 144 M | [8 empty] | 2021-04-09
Aircraft-16 | 200243-03-1 | ELECTRIC.ROUTING/G AND P ROUTE WIRING -GVI | INSP | GR4 | 0.5 |  |  | 144 M | [8 empty] | 2021-04-09
Aircraft-16 | 200251-02-1 | ELECTRIC.ROUTING/AFT PASSENGER COMPART-CLN | INSP | GR4 | 1.5 |  |  | 144 M | [8 empty] | 2021-04-09
Aircraft-16 | 200251-03-1 | ELECTR.ROUTING/CONNECTIONS BTWN SEATS -GVI | INSP | GR4 | 1.5 |  |  | 72 M |  |  | 19973 | 8142 | 2014-06-04 |  |  |  | 2020-06-04
Aircraft-16 | 200253-01-1 | ELECTR.ROUTING/AFT PASSENG.OVHD COMPT -CLN | INSP | GR4 | 1.5 |  |  | 144 M | [8 empty] | 2021-04-09
Aircraft-16 | 200253-02-1 | ELECTRIC.ROUTING/G AND P ROUTE WIRING -GVI | INSP | GR4 | 1 |  |  | 144 M | [8 empty] | 2021-04-09
Aircraft-16 | 200261-01-1 | ELECTRICAL ROUTING/AFT CABIN UTIL.AREA-CLN | INSP | GR4 | 1.5 |  |  | 144 M | [8 empty] | 2021-04-09
Aircraft-16 | 200261-02-1 | ELECTRICAL ROUTING/P ROUTE AFT CABIN - GVI | INSP | GR4 | 0.5 |  |  | 144 M | [8 empty] | 2021-04-09
Aircraft-16 | 200261-03-1 | ELECTR.ROUTING/CONNECTIONS BTWN SEATS -GVI | INSP | GR4 | 1.5 |  |  | 72 M |  |  | 19973 | 8142 | 2014-06-04 |  |  |  | 2020-06-04
Aircraft-16 | 200263-01-1 | ELECTR.ROUTING/AFT CABIN OVRHD COMPART-CLN | INSP | GR4 | 2 |  |  | 144 M | [8 empty] | 2021-04-09
Aircraft-16 | 200263-02-1 | ELECTRIC.ROUTING/G AND P ROUTE WIRING -GVI | INSP | GR4 | 0.5 |  |  | 144 M | [8 empty] | 2021-04-09
Aircraft-16 | 200263-03-1 | ELECTRICAL ROUTING/WIRING THE 2001VU - GVI | INSP | GR4 | 1 |  |  | 144 M | [8 empty] | 2021-04-09
Aircraft-16 | 200315-01-1 | ELECTR.ROUTING/G AND P ROUTE TAIL CONE-GVI | INSP | GR4 | 0.5 |  |  | 24 M |  |  | 34366 | 13762 | 2017-12-17 |  |  |  | 2019-12-17
Aircraft-16 | 200413-03-1 | ELECTRICAL ROUTING SYST/UPPER FWD PYLON-DI | INSP | GR4 | 1.5 |  |  | 24 M |  |  | 34366 | 13762 | 2017-12-17 |  |  |  | 2019-12-17
Aircraft-16 | 200413-03-1 | ELECTRICAL ROUTING SYST/UPPER FWD PYLON-DI | INSP | GR4 | 1.5 |  |  | 24 M |  |  | 34366 | 13762 | 2017-12-17 |  |  |  | 2019-12-17
Aircraft-16 | 200435-01-1 | ELECTR.ROUTING/FAN AND ACCESS.GEAR BOX -DI | INSP | GR4 | 1 |  |  | 24 M |  |  | 34366 | 13762 | 2017-12-17 |  |  |  | 2019-12-17
Aircraft-16 | 200435-01-1 | ELECTR.ROUTING/FAN AND ACCESS.GEAR BOX -DI | INSP | GR4 | 1 |  |  | 24 M |  |  | 34366 | 13762 | 2017-12-17 |  |  |  | 2019-12-17
Aircraft-16 | 200453-01-1 | ELECTRICAL ROUTING/WIRING HOT SECTION - DI | INSP | GR4 | 1 |  |  | 24 M |  |  | 34366 | 13762 | 2017-12-17 |  |  |  | 2019-12-17
Aircraft-16 | 200453-01-1 | ELECTRICAL ROUTING/WIRING HOT SECTION - DI | INSP | GR4 | 1 |  |  | 24 M |  |  | 34366 | 13762 | 2017-12-17 |  |  |  | 2019-12-17
Aircraft-16 | 200540-03-1 | ELECTRICAL ROUTING SYST/FUEL TANK - GVI | INSP | GR4 | 1 |  |  | 144 M | [8 empty] | 2021-04-09
Aircraft-16 | 200540-03-1 | ELECTRICAL ROUTING SYST/FUEL TANK - GVI | INSP | GR4 | 1 |  |  | 144 M | [8 empty] | 2021-04-09
Aircraft-16 | 200550-01-1 | ELECTRIC.ROUTING/EWIS WING FUEL TANK - GVI | INSP | GR4 | 2 |  |  | 144 M | [8 empty] | 2021-04-09
Aircraft-16 | 200550-01-1 | ELECTRIC.ROUTING/WING FUEL TANK - LEAKS | INSP | GR1 | 1 |  |  | 144 M | [8 empty] | 2021-04-09
Aircraft-16 | 200550-01-1 | ELECTRIC.ROUTING/EWIS WING FUEL TANK - GVI | INSP | GR4 | 5 |  |  | 144 M | [8 empty] | 2021-04-09
Aircraft-16 | 200550-01-1 | ELECTRIC.ROUTING/WING FUEL TANK - LEAKS | INSP | GR1 | 1 |  |  | 144 M | [8 empty] | 2021-04-09
Aircraft-16 | 200560-01-1 | ELECTRIC.ROUTING/EWIS DRY BAY (OUTB) - GVI | INSP | GR4 | 0.5 |  |  | 144 M | [8 empty] | 2021-04-09
Aircraft-16 | 200560-01-1 | ELECTRIC.ROUTING/EWIS DRY BAY (OUTB) - GVI | INSP | GR4 | 0.5 |  |  | 144 M | [8 empty] | 2021-04-09
Aircraft-16 | 200571-01-1 | ELECTRICAL ROUTING/P ROUTE PUMP FEEDER-GVI | INSP | GR4 | 1 |  |  | 144 M | [8 empty] | 2021-04-09
Aircraft-16 | 200571-01-1 | ELECTRICAL ROUTING/P ROUTE PUMP FEEDER-GVI | INSP | GR4 | 1 |  |  | 144 M | [8 empty] | 2021-04-09
Aircraft-16 | 212100-01-1 | COCKPIT AIR SUPPLY DUCT - CLN | LUB | GR2 | 4 | 24000 |  |  |  | C5.1 | 34366 | 13762 | 2017-12-17 | C6.1 | 58366
Aircraft-16 | 212100-02-1 | PASSENGER CABIN SEATS - REMOVE | ABAC | GR2 | 26.5 |  |  | 144 M | [8 empty] | 2021-04-09
Aircraft-16 | 212100-02-1 | LAVATORIES 'A' 'D' 'E' - REMOVE | ABAC | GR2 | 24 |  |  | 144 M | [8 empty] | 2021-04-09
Aircraft-16 | 212100-02-1 | GALLEY 'G1' AND 'G5' - REMOVE | ABAC | GR2 | 24 |  |  | 144 M | [8 empty] | 2021-04-09
Aircraft-16 | 212100-02-1 | OVERHEAD STOWAGE AND PANELS - REMOVE | ABAC | ICH | 40 |  |  | 144 M | [8 empty] | 2021-04-09
Aircraft-16 | 212100-02-1 | LAVATORIES 'A' 'D' 'E' WIRING - REMOVE | ABAC | GR4 | 1.5 |  |  | 144 M | [8 empty] | 2021-04-09
Aircraft-16 | 212100-02-1 | OVERHEAD STOWAGE / PANELS WIRING - REMOVE | ABAC | GR4 | 3 |  |  | 144 M | [8 empty] | 2021-04-09
Aircraft-16 | 212100-02-1 | GALLEY 'G1' AND 'G5' WIRING - REMOVE | ABAC | GR4 | 1 |  |  | 144 M | [8 empty] | 2021-04-09
Aircraft-16 | 212100-02-1 | PAX COMPARTMENT RISER DUCTS - GVI | INSP | GR2 | 6 |  |  | 144 M | [8 empty] | 2021-04-09
Aircraft-16 | 212100-02-1 | OVERHEAD STOWAGE AND PANELS - INSTALL | FEAC | ICH | 23.5 |  |  | 144 M | [8 empty] | 2021-04-09
Aircraft-16 | 212100-02-1 | GALLEY 'G1' AND 'G5' - INSTALL | FEAC | GR2 | 19 |  |  | 144 M | [8 empty] | 2021-04-09
Aircraft-16 | 212100-02-1 | LAVATORIES 'A' 'D' 'E' - INSTALL | FEAC | GR2 | 31.5 |  |  | 144 M | [8 empty] | 2021-04-09
Aircraft-16 | 212100-02-1 | OVERHEAD STOWAGE / PANELS WIRING - INSTALL | FEAC | GR4 | 6 |  |  | 144 M | [8 empty] | 2021-04-09
Aircraft-16 | 212100-02-1 | GALLEY 'G1' AND 'G5' WIRING - INSTALL | FEAC | GR4 | 2 |  |  | 144 M | [8 empty] | 2021-04-09
Aircraft-16 | 212100-02-1 | LAVATORIES 'A' 'D' 'E' WIRING - INSTALL | FEAC | GR4 | 3 |  |  | 144 M | [8 empty] | 2021-04-09
Aircraft-16 | 212100-02-1 | PASSENGER CABIN SEATS - INSTALL | FEAC | GR2 | 10.5 |  |  | 144 M | [8 empty] | 2021-04-09
Aircraft-16 | 212141-01-1 | RECIRCULATION FILTER ELEMENT - DISCARD | LUB | GR2 | 1 | 5000 |  |  | A-CHECK |  | 34366 | 13762 | 2017-12-17 |  | 39366
Aircraft-16 | 212300-01-1 | CEILING PANELS - REMOVE | ABAC | ICH | 9 |  |  | 144 M | [8 empty] | 2021-04-09
Aircraft-16 | 212300-01-1 | LAVATORY D - REMOVE | ABAC | GR2 | 5.5 |  |  | 144 M | [8 empty] | 2021-04-09
Aircraft-16 | 212300-01-1 | LAVATORY D WIRING - REMOVE | ABAC | GR4 | 0.5 |  |  | 144 M | [8 empty] | 2021-04-09
Aircraft-16 | 212300-01-1 | LAVATORY/GALLEY VENTILATION DUCTING - GVI | INSP | GR2 | 5.5 |  |  | 144 M | [8 empty] | 2021-04-09
Aircraft-16 | 212300-01-1 | LAVATORY D - INSTALL | FEAC | GR2 | 6 |  |  | 144 M | [8 empty] | 2021-04-09
Aircraft-16 | 212300-01-1 | LAVATORY D WIRING - INSTALL | FEAC | GR4 | 1 |  |  | 144 M | [8 empty] | 2021-04-09
Aircraft-16 | 212300-01-1 | CEILING PANELS - INSTALL | FEAC | ICH | 1.5 |  |  | 144 M | [8 empty] | 2021-04-09
Aircraft-16 | 212600-02-1 | AVIONICS EQUIPMENT VENTILATION - OP/C | TEST | GR4 | 0.5 | 10000 |  | 36 M |  |  | 34366 | 13762 | 2017-12-17 |  | 44366 |  | 2020-12-17
Aircraft-16 | 212600-03-1 | AVIONICS EQUIPMENT VENTILATION - OP/C | TEST | GR4 | 0.5 | 12000 |  |  |  |  | 34366 | 13762 | 2017-12-17 |  | 46366
Aircraft-16 | 212600-04-1 | AVIONICS EQUIPMENT VENTILATION - OP/C | TEST | GR2 | 0.5 | 24000 |  |  |  |  | 19973 | 8142 | 2014-06-04 |  | 43973
Aircraft-16 | 212600-05-1 | AVIONICS EQUIPMENT VENTILATION DUCTS - DI | INSP | GR2 | 1.5 | 36000 |  |  |  |  | 19973 | 8142 | 2014-06-04 |  | 55973
Aircraft-16 | 212600-08-1 | AIR INLET CHECK VALVE (2150HM) - OP/C | INSP | GR2 | 0.5 |  |  | 24 M |  |  | 34366 | 13762 | 2017-12-17 |  |  |  | 2019-12-17
Aircraft-16 | 212600-09-1 | AVIONICS EQUIPMENT VENTILATION - CLEAN | LUB | GR4 | 1.5 |  |  | 48 M |  |  | 34366 | 13762 | 2017-12-17 |  |  |  | 2021-12-17
Aircraft-16 | 212641-01-1 | AVIONICS VENTILATION CHECK VALVE - DI | INSP | GR2 | 1 |  |  | 144 M |  |  | 19973 | 8142 | 2014-06-04 |  |  |  | 2026-06-04
Aircraft-16 | 212643-07-1 | AVIONICS VENTILATION DEMISTER FILTER -DISC | LUB | GR2 | 0.2 | 3000 |  |  | A-CHECK |  | 36568 | 14602 | 2018-06-18 |  | 39568
Aircraft-16 | 212643-10-1 | WATER/MOISTURE SEPART/SIPHON ASSEMBLY - DI | INSP | GR2 | 0.5 | 3000 |  |  | A-CHECK |  | 36568 | 14602 | 2018-06-18 |  | 39568
Aircraft-16 | 212800-01-1 | CARGO COMPT OUTLET ISOLATION VALVE - OP/C | TEST | GR2 | 0.5 | 12000 |  |  |  |  | 34366 | 13762 | 2017-12-17 |  | 46366
Aircraft-16 | 213100-01-1 | PRESSURE CONTROL AND MONITORING - OP/C | TEST | GR4 | 0.5 | 12000 |  |  |  |  | 34366 | 13762 | 2017-12-17 |  | 46366
Aircraft-16 | 213100-02-1 | PRESSURE CONTROL AND MONITORING - F/CK | TEST | GR2 | 0.5 | 12000 |  |  |  |  | 34366 | 13762 | 2017-12-17 |  | 46366
Aircraft-16 | 213100-03-1 | PRESSURE CONTROL AND MONITORING - OP/C | TEST | GR2 | 0.5 | 24000 |  |  |  |  | 19973 | 8142 | 2014-06-04 |  | 43973
Aircraft-16 | 213100-04-1 | PRESSURE CONTROL AND MONITORING - OP/C | TEST | GR2 | 0.5 | 24000 |  |  |  |  | 19973 | 8142 | 2014-06-04 |  | 43973
Aircraft-16 | 213100-05-1 | PRESSURE CONTROL AND MONITORING - F/C | TEST | GR2 | 3.5 | 24000 |  | 80 M |  |  | 19973 | 8142 | 2014-06-04 |  | 43973 |  | 2021-02-04
Aircraft-16 | 215000-02-1 | PACK AIR CHECK VALVE (P1) 15HM - DI | INSP | GR2 | 0.5 | 36000 |  | 144 M |  |  | 19973 | 8142 | 2014-06-04 |  | 55973 |  | 2026-06-04
Aircraft-16 | 215000-02-1 | PACK AIR CHECK VALVE (P1) 15HM - LK/C | TEST | GR2 | 0.5 | 36000 |  | 144 M |  |  | 19973 | 8142 | 2014-06-04 |  | 55973 |  | 2026-06-04
Aircraft-16 | 215000-02-1 | PACK AIR CHECK VALVE (P2) 16HM - DI | INSP | GR2 | 0.5 | 36000 |  | 144 M |  |  | 19973 | 8142 | 2014-06-04 |  | 55973 |  | 2026-06-04
Aircraft-16 | 215000-02-1 | PACK AIR CHECK VALVE (P2) 16HM - LK/C | TEST | GR2 | 0.5 | 36000 |  | 144 M |  |  | 19973 | 8142 | 2014-06-04 |  | 55973 |  | 2026-06-04
Aircraft-16 | 215000-03-2 | ACTUATOR MECHANISM AND INLET FLAP - DI | INSP | GR2 | 1 | 12000 |  |  |  |  | 34366 | 13762 | 2017-12-17 |  | 46366
Aircraft-16 | 215222-01-1 | AIR CYCLE MACHINE PLENUM CHAMBER - DI | INSP | GR2 | 4.5 | 12000 |  |  |  |  | 34366 | 13762 | 2017-12-17 |  | 46366
Aircraft-16 | 215222-01-1 | AIR CYCLE MACHINE PLENUM CHAMBER - DI | INSP | GR2 | 4.5 | 12000 |  |  |  |  | 34366 | 13762 | 2017-12-17 |  | 46366
Aircraft-16 | 215500-01-1 | EMERGENCY RAM AIR INLET SYSTEM - OP/C | TEST | GR2 | 0.5 | 24000 |  |  |  |  | 19973 | 8142 | 2014-06-04 |  | 43973
Aircraft-16 | 215500-02-1 | EMERGENCY RAM AIR INLET SYSTEM - OP/C | TEST | GR2 | 0.5 | 24000 |  |  |  |  | 19973 | 8142 | 2014-06-04 |  | 43973
Aircraft-16 | 215541-01-1 | EMERGENCY RAM AIR INLET CHECK VALVE - DI | INSP | GR2 | 0.5 | 36000 |  |  |  |  | 19973 | 8142 | 2014-06-04 |  | 55973
Aircraft-16 | 216000-01-1 | COCKPIT AND CABIN TEMPERATURE SENSORS-CLN | INSP | GR4 | 1 | 7500 |  |  |  |  | 34366 | 13762 | 2017-12-17 |  | 41866
Aircraft-16 | 216242-01-1 | TRIM AIR CHECK VALVES 18HM/19HM - DI | INSP | GR2 | 2.5 | 12000 |  |  |  |  | 34366 | 13762 | 2017-12-17 |  | 46366
Aircraft-16 | 216242-01-1 | TRIM AIR CHECK VALVES 18HM/19HM - L/CK | TEST | GR2 | 0.5 | 12000 |  |  |  |  | 34366 | 13762 | 2017-12-17 |  | 46366
Aircraft-16 | 221000-01-1 | AUTOPILOT DISENGAGEMENT - OP/C | TEST | GR4 | 1 | 18000 |  |  |  |  | 34366 | 13762 | 2017-12-17 |  | 52366
Aircraft-16 | 223000-01-1 | ENGINE AUTOTHRUST SYSTEM ISOLATION - OP/C | TEST | GR4 | 2 | 22500 |  |  |  |  | 34366 | 13762 | 2017-12-17 |  | 56866
Aircraft-16 | 233300-01-1 | PASSENGER ENTERTAINMENT (MUSIC) SYST- OP/C | TEST | GR4 | 0.5 | 18000 |  |  |  |  | 34366 | 13762 | 2017-12-17 |  | 52366
Aircraft-16 | 235100-01-1 | AUDIO MANAGEMENT SYSTEM - OP/C | TEST | GR4 | 0.5 | 24000 |  |  |  |  | 19973 | 8142 | 2014-06-04 |  | 43973
Aircraft-16 | 237100-02-1 | COCKPIT VOICE RECORDER SYSTEM - OP/C | TEST | GR4 | 1.5 | 24000 |  |  |  |  | 19973 | 8142 | 2014-06-04 |  | 43973
Aircraft-16 | 237300-04-1 | CABIN INTERCOMMUNICATION DATA SYST - OP/C | TEST | GR4 | 0.5 | 22500 |  |  |  |  | 34366 | 13762 | 2017-12-17 |  | 56866
Aircraft-16 | 237300-05-1 | CABIN INTERCOMMUNICATION DATA SYSTEM - OPC | TEST | GR4 | 0.5 | 22500 |  |  |  |  | 34366 | 13762 | 2017-12-17 |  | 56866
Aircraft-16 | 242100-01-1 | ENGINE 1, IDG (QAD) TENSION BOLT - C/K | INSP | GR1 | 0.5 | 2400 |  |  | A-CHECK |  | 36568 | 14602 | 2018-06-18 |  | 38968
Aircraft-16 | 242200-01-1 | AC MAIN GENERATION SYSTEM - OP/C | TEST | GR4 | 0.5 | 12000 |  |  |  |  | 34366 | 13762 | 2017-12-17 |  | 46366
Aircraft-16 | 242400-02-1 | EMERGENCY GENERATION CONTROL UNIT - OP/C | TEST | GR4 | 0.5 | 24000 |  |  |  |  | 19973 | 8142 | 2014-06-04 |  | 43973
Aircraft-16 | 242500-01-1 | AC ESSENTIAL GENERATION SWITCHING - OP/C | TEST | GR4 | 0.5 | 7500 |  |  |  |  | 34366 | 13762 | 2017-12-17 |  | 41866
Aircraft-16 | 242600-02-1 | GALLEY SUPPLY CONTROL SYSTEM - OP/C | TEST | GR4 | 0.5 | 24000 |  |  |  |  | 19973 | 8142 | 2014-06-04 |  | 43973
Aircraft-16 | 243200-01-1 | DC MAIN GENERATION (TR) SYSTEM - OP/C | TEST | GR4 | 0.5 | 7500 |  |  |  |  | 34366 | 13762 | 2017-12-17 |  | 41866
Aircraft-16 | 243400-01-1 | DC EMERGENCY GENERATION (TR) SYSTEM - OP/C | TEST | GR4 | 0.5 | 12000 |  |  |  |  | 34366 | 13762 | 2017-12-17 |  | 46366
Aircraft-16 | 245100-01-1 | GENERATOR LINE CONTACTOR 1 (GLC) - OP/C | TEST | GR4 | 1 | 24000 |  |  |  |  | 19973 | 8142 | 2014-06-04 |  | 43973
Aircraft-16 | 245100-02-1 | AC/DC MAIN DISTRIBUTION SYSTEM - OP/C | TEST | GR4 | 0.5 | 24000 |  |  |  |  | 27470 | 11041 | 2016-03-16 |  | 51470
Aircraft-16 | 251100-01-1 | COCKPIT CAPTAIN AND CO-PILOT SEATS - DI | INSP | GR2 | 2 | 36000 |  |  |  |  | 19973 | 8142 | 2014-06-04 |  | 55973
Aircraft-16 | 251100-01-1 | COCKPIT 3TH/4TH CREW MEMBER SEATS - DI | INSP | GR2 | 2 | 36000 |  |  |  |  | 19973 | 8142 | 2014-06-04 |  | 55973
Aircraft-16 | 252100-01-1 | UPHOLSTERY FWD PAX COMP SEATS - REM / INST | ABAC | ICH | 4 | 15000 |  |  |  |  | 34366 | 13762 | 2017-12-17 |  | 49366
Aircraft-16 | 252100-01-1 | FWD PAX COMPARTMENT SEATS - DI | INSP | ESHS | 5 | 15000 |  |  |  |  | 34366 | 13762 | 2017-12-17 |  | 49366
Aircraft-16 | 252100-01-1 | UPHOLSTERY MID PAX COMP SEATS - REM / INST | ABAC | ICH | 4 | 15000 |  |  |  |  | 34366 | 13762 | 2017-12-17 |  | 49366
Aircraft-16 | 252100-01-1 | MID PAX COMPARTMENT SEATS - DI | INSP | ESHS | 5 | 15000 |  |  |  |  | 34366 | 13762 | 2017-12-17 |  | 49366
Aircraft-16 | 252100-01-1 | UPHOLSTERY AFT PAX COMP SEATS - REM / INST | ABAC | ICH | 4 | 15000 |  |  |  |  | 34366 | 13762 | 2017-12-17 |  | 49366
Aircraft-16 | 252100-01-1 | AFT PAX COMPARTMENT SEATS - DI | INSP | ESHS | 5 | 15000 |  |  |  |  | 34366 | 13762 | 2017-12-17 |  | 49366
Aircraft-16 | 252200-01-1 | CABIN ATTENDANT SEATS - DI | INSP | GR2 | 6 | 15000 |  |  |  |  | 34366 | 13762 | 2017-12-17 |  | 49366
Aircraft-16 | 252200-03-1 | CABIN ATTENDANT SEATS/SEAT BELTS - OPC | INSP | ICH | 2 | 18000 |  |  |  |  | 34366 | 13762 | 2017-12-17 |  | 52366
Aircraft-16 | 253000-01-1 | FWD GALLEY ATTACHMENT POINTS - DI | INSP | GR2 | 3 |  |  | 72 M |  |  | 19973 | 8142 | 2014-06-04 |  |  |  | 2020-06-04
Aircraft-16 | 253000-01-1 | AFT GALLEY ATTACHMENT POINTS - DI | INSP | GR2 | 3 |  |  | 72 M |  |  | 19973 | 8142 | 2014-06-04 |  |  |  | 2020-06-04
Aircraft-16 | 254000-02-2 | LAVATORY "A" ATTACHMENT POINTS - DI | INSP | GR2 | 1.5 |  |  | 90 M |  |  | 19973 | 8142 | 2014-06-04 |  |  |  | 2021-12-04
Aircraft-16 | 254000-02-2 | LAVATORY "D" ATTACHMENT POINTS - DI | INSP | GR2 | 1.5 |  |  | 90 M |  |  | 19973 | 8142 | 2014-06-04 |  |  |  | 2021-12-04
Aircraft-16 | 254000-02-2 | LAVATORY "E" ATTACHMENT POINTS - DI | INSP | GR2 | 1.5 |  |  | 90 M |  |  | 19973 | 8142 | 2014-06-04 |  |  |  | 2021-12-04
Aircraft-16 | 254000-04-2 | LAVATORIES SYSTEM/LAVATORY FLOOR PAN - DI | INSP | GR2 | 2 | 12000 |  |  |  |  | 34366 | 13762 | 2017-12-17 |  | 46366
Aircraft-16 | 255000-02-1 | FWD CARGO COMPARTMENT XZ-LATCHES - DI | TEST | GR2 | 1 | 8000 |  |  |  |  | 34366 | 13762 | 2017-12-17 |  | 42366
Aircraft-16 | 255000-02-1 | AFT CARGO COMPARTMENT XZ-LATCHES - DI | TEST | GR2 | 1 | 8000 |  |  |  |  | 34366 | 13762 | 2017-12-17 |  | 42366
Aircraft-16 | 255000-25-1 | FWD CARGO COMPARTMENTS SYST/LATCHES - DI | INSP | GR2 | 1 | 24000 |  |  |  |  | 19973 | 8142 | 2014-06-04 |  | 43973
Aircraft-16 | 255000-25-1 | AFT CARGO COMPARTMENTS SYST/LATCHES - DI | INSP | GR2 | 1 | 24000 |  |  |  |  | 19973 | 8142 | 2014-06-04 |  | 43973
Aircraft-16 | 256141-01-1 | COCKPIT EMERGENCY ESCAPE ROPE - DI | INSP | GR2 | 0.5 |  |  | 84 M |  |  | 19973 | 8142 | 2014-06-04 |  |  |  | 2021-06-04
Aircraft-16 | 256241-04-1 | DOOR ESCAPE SLIDE SYSTEM - OP/C | TEST | GR2 | 3 |  |  | 36 M | [8 empty] | 2020-04-24
Aircraft-16 | 256241-04-1 | DOOR ESCAPE SLIDE SYSTEM - OP/C | TEST | GR2 | 3 |  |  | 36 M | [8 empty] | 2020-04-12
Aircraft-16 | 256241-04-1 | DOOR ESCAPE SLIDE SYSTEM - OP/C | TEST | GR2 | 3 |  |  | 36 M | [8 empty] | 2020-04-24
Aircraft-16 | 256241-04-1 | DOOR ESCAPE SLIDE SYSTEM - OP/C | TEST | GR2 | 3 |  |  | 36 M | [8 empty] | 2020-04-12
Aircraft-16 | 256241-05-1 | LEFT FWD 'PAX' DOOR GIRT BAR - CLEAN | INSP | GR2 | 0.2 |  | 1110 |  | A-CHECK |  | 36568 | 14602 | 2018-06-18 |  |  | 15712
Aircraft-16 | 256241-05-1 | RIGHT FWD 'PAX' DOOR GIRT BAR - CLEAN | INSP | GR2 | 0.2 |  | 1110 |  | A-CHECK |  | 36568 | 14602 | 2018-06-18 |  |  | 15712
Aircraft-16 | 256241-05-1 | LEFT AFT 'PAX' DOOR GIRT BAR - CLEAN | INSP | GR2 | 0.2 |  | 1110 |  | A-CHECK |  | 36568 | 14602 | 2018-06-18 |  |  | 15712
Aircraft-16 | 256241-05-1 | RIGHT AFT 'PAX' DOOR GIRT BAR - CLEAN | INSP | GR2 | 0.2 |  | 1110 |  | A-CHECK |  | 36568 | 14602 | 2018-06-18 |  |  | 15712
Aircraft-16 | 256242-03-1 | OFFWING EMERGENCY ESCAPE SLIDE - OP/C | TEST | GR2 | 1.5 |  |  | 36 M | [8 empty] | 2020-04-07
Aircraft-16 | 256242-03-1 | OFFWING EMERGENCY ESCAPE SLIDE - OP/C | TEST | GR2 | 1.5 |  |  | 36 M | [8 empty] | 2020-04-07
Aircraft-16 | 256535-01-1 | EMERGENC.LOCATOR TRANSMITER(REAR FUS)-OP/C | TEST | GR4 | 1 |  |  | 24 M |  |  | 34366 | 13762 | 2017-12-17 |  |  |  | 2019-12-17
Aircraft-16 | 256551-02-1 | MEGAPHONE - OPERATIONAL CHECK | TEST | GR2 | 0.5 |  |  | 24 M |  |  | 34366 | 13762 | 2017-12-17 |  |  |  | 2019-12-17
Aircraft-16 | 261500-03-1 | SMOKE DETECTION/PICCOLO TUBES - CLEAN | LUB | GR2 | 2.5 | 15000 |  |  |  |  | 34366 | 13762 | 2017-12-17 |  | 49366
Aircraft-16 | 262100-02-1 | ENG 1 FIRE EXTINGUISHER IND CIRCUIT - OP/C | TEST | GR4 | 0.5 | 12000 |  |  |  |  | 34366 | 13762 | 2017-12-17 |  | 46366
Aircraft-16 | 262100-02-1 | ENG 2 FIRE EXTINGUISHER IND CIRCUIT - OP/C | TEST | GR4 | 0.5 | 12000 |  |  |  |  | 34366 | 13762 | 2017-12-17 |  | 46366
Aircraft-16 | 262100-03-1 | ENGINE #1 FIRING CIRCUIT CONTINUITY - OP/C | INSP | GR4 | 2.5 | 15000 |  |  |  |  | 34366 | 13762 | 2017-12-17 |  | 49366
Aircraft-16 | 262100-03-1 | ENGINE #2 FIRING CIRCUIT CONTINUITY - OP/C | INSP | GR4 | 2.5 | 15000 |  |  |  |  | 34366 | 13762 | 2017-12-17 |  | 49366
Aircraft-16 | 262100-04-1 | ENGINE #1 FIRE EXTINGUISHING SYSTEM - C/K | INSP | GR1 | 4.5 | 8000 |  |  |  |  | 34366 | 13762 | 2017-12-17 |  | 42366
Aircraft-16 | 262100-04-1 | ENGINE #2 FIRE EXTINGUISHING SYSTEM - C/K | INSP | GR1 | 4.5 | 8000 |  |  |  |  | 34366 | 13762 | 2017-12-17 |  | 42366
Aircraft-16 | 262100-05-1 | ENG 1 / FIRE CONTROL P/B SWITCH - OP/C | TEST | GR4 | 3.5 | 15000 |  |  |  |  | 34366 | 13762 | 2017-12-17 |  | 49366
Aircraft-16 | 262100-05-1 | ENG 2 / FIRE CONTROL P/B SWITCH - OP/C | TEST | GR4 | 3.5 | 15000 |  |  |  |  | 34366 | 13762 | 2017-12-17 |  | 49366
Aircraft-16 | 262200-02-1 | APU FIRE EXTINGUISHING SYSTEM - OP/C | TEST | GR4 | 1 | 3000 |  |  | A-CHECK |  | 36568 | 14602 | 2018-06-18 |  | 39568
Aircraft-16 | 262200-03-1 | APU FIRING CIRCUIT CONTINUITY - OP/C | INSP | GR4 | 3 | 15000 |  |  |  |  | 34366 | 13762 | 2017-12-17 |  | 49366
Aircraft-16 | 262200-04-1 | APU FIRE EXTING DISTRIBUTION PIPING - DI | INSP | GR1 | 0.5 | 15000 |  |  |  |  | 34366 | 13762 | 2017-12-17 |  | 49366
Aircraft-16 | 262200-05-1 | APU FIRE EXTINGUISHING SYSTEM - OP/C | TEST | GR4 | 1 | 15000 |  |  |  |  | 34366 | 13762 | 2017-12-17 |  | 49366
Aircraft-16 | 262200-06-1 | APU FIRE EXTINGUISHING SYSTEM - OP/C | TEST | GR4 | 0.5 | 24000 |  | 80 M |  |  | 19973 | 8142 | 2014-06-04 |  | 43973 |  | 2021-02-04
Aircraft-16 | 262300-02-1 | CARGO COMPARTMENT FIRE EXTINGUISHING -OP/C | INSP | GR4 | 1 | 12000 |  |  |  |  | 34366 | 13762 | 2017-12-17 |  | 46366
Aircraft-16 | 262300-03-1 | CARGO COMPARTMENT FIRE EXTINGUISHING - F/C | INSP | GR2 | 2.5 | 18000 |  |  |  | C4.1 | 27470 | 11041 | 2016-03-16 |  | 45470
Aircraft-16 | 262541-01-1 | LAVATORY FIRE EXTINGUISHING SYSTEM - DI | INSP | GR2 | 0.5 |  |  | 48 M |  |  | 27470 | 11041 | 2016-03-16 |  |  |  | 2020-03-16
Aircraft-16 | 262541-02-1 | LAVATORY FIRE EXTINGUISHING SYS-REMOVE/WGT | INSP | GR2 | 1 |  |  | 72 M |  |  | 34366 | 13762 | 2017-12-17 |  |  |  | 2023-12-17
Aircraft-16 | 262541-04-1 | LAVATORY FIRE EXTINGUISHING SYSTEM - V/CK | INSP | GR2 | 0.5 |  |  | 24 M |  |  | 34366 | 13762 | 2017-12-17 |  |  |  | 2019-12-17
Aircraft-16 | 271400-02-2 | LEFT AILERON SERVO AND HINGE BEARINGS -C/K | TP | GR1 | 1 | 18000 |  |  |  |  | 27470 | 11041 | 2016-03-16 |  | 45470
Aircraft-16 | 271400-02-2 | RIGHT AILERON SERVO AND HINGE BEARINGS-C/K | TP | GR1 | 1 | 18000 |  |  |  |  | 27470 | 11041 | 2016-03-16 |  | 45470
Aircraft-16 | 271400-03-1 | LEFT AILERON SYSTEM/RESERVE PISTON - OP/C | TP | GR1 | 1 | 15000 |  |  |  |  | 34366 | 13762 | 2017-12-17 |  | 49366
Aircraft-16 | 271400-03-1 | RIGHT AILERON SYSTEM/RESERVE PISTON - OP/C | TP | GR1 | 1 | 15000 |  |  |  |  | 34366 | 13762 | 2017-12-17 |  | 49366
Aircraft-16 | 272100-02-1 | RUDDER MECHANICAL CONTROL CABLES - DI | INSP | GR1 | 1 | 24000 |  | 72 M |  |  | 19973 | 8142 | 2014-06-04 |  | 43973 |  | 2020-06-04
Aircraft-16 | 272100-02-1 | RUDDER MECHANICAL CONTROL CABLES - DI | INSP | GR1 | 1 | 24000 |  | 72 M |  |  | 19973 | 8142 | 2014-06-04 |  | 43973 |  | 2020-06-04
Aircraft-16 | 272100-03-1 | RUDDER CONTROL CABLES TENSION - CHECK | INSP | GR1 | 1.5 | 24000 |  | 72 M |  |  | 19973 | 8142 | 2014-06-04 |  | 43973 |  | 2020-06-04
Aircraft-16 | 272100-05-1 | RUDDER CENTERING SPRING ROD - OP/C | TP | GR1 | 2.5 | 24000 |  | 72 M |  |  | 27470 | 11041 | 2016-03-16 |  | 51470 |  | 2022-03-16
Aircraft-16 | 272100-07-1 | RUDDER MECHANICAL CONTROL LINKAGE - DI | INSP | GR1 | 1 | 24000 |  | 72 M |  |  | 27470 | 11041 | 2016-03-16 |  | 51470 |  | 2022-03-16
Aircraft-16 | 272100-08-1 | RUDDER PEDALS ADJUSTMENT MECHANISM - LUB | LUB | GR1 | 1 |  |  | 24 M |  |  | 34366 | 13762 | 2017-12-17 |  |  |  | 2019-12-17
Aircraft-16 | 272100-10-1 | RUDDER MECHANICAL SERVO-CONTROL SYST - F/C | TEST | GR1 | 4.5 | 24000 |  | 80 M |  |  | 19973 | 8142 | 2014-06-04 |  | 43973 |  | 2021-02-04
Aircraft-16 | 272100-11-1 | RUDDER MECHANIC.CNTRL SYST/SPRING RODS -DI | INSP | GR1 | 1.5 | 24000 |  | 80 M |  |  | 19973 | 8142 | 2014-06-04 |  | 43973 |  | 2021-02-04
Aircraft-16 | 272145-01-1 | RUDDER CABLE TENSION REGULATOR - C/K | INSP | GR1 | 2 |  |  | 40 M |  |  | 34366 | 13762 | 2017-11-21 |  |  |  | 2021-03-21
Aircraft-16 | 272400-03-1 | SERVO CONTROL RUDDER/HINGE BEARING # 6-LUB | LUB | GR1 | 0.5 | 5500 |  | 15 M | A-CHECK |  | 34366 | 13762 | 2017-12-17 |  | 39866 |  | 2019-03-17
Aircraft-16 | 273400-03-1 | LH ELEVATOR FLUID RESERVE PISTON - OP/C | TP | GR1 | 1 | 15000 |  |  |  |  | 34366 | 13762 | 2017-12-17 |  | 49366
Aircraft-16 | 273400-03-1 | RH ELEVATOR FLUID RESERVE PISTON - OP/C | TP | GR1 | 1 | 15000 |  |  |  |  | 34366 | 13762 | 2017-12-17 |  | 49366
Aircraft-16 | 273400-04-2 | LEFT ELEVATOR SERVO CONTROL - V/CK | INSP | GR1 | 1 | 24000 |  |  |  |  | 19973 | 8142 | 2014-06-04 |  | 43973
Aircraft-16 | 273400-04-2 | RIGHT ELEVATOR SERVO CONTROL - V/CK | INSP | GR1 | 1 | 24000 |  |  |  |  | 19973 | 8142 | 2014-06-04 |  | 43973
Aircraft-16 | 273400-08-1 | ELEVATOR AND HYDRAULIC ACTUATION - LUB | LUB | GR1 | 2 | 10000 |  | 24 M |  |  | 34366 | 13762 | 2017-12-17 |  | 44366 |  | 2019-12-17
Aircraft-16 | 274000-01-1 | TRIMMABLE HORIZONTAL STABILIZER - SVC | LUB | GR1 | 0.5 | 5500 |  | 15 M | A-CHECK |  | 34366 | 13762 | 2017-12-17 |  | 39866 |  | 2019-03-17
Aircraft-16 | 274000-04-1 | THS ACTUATOR WITH ELECTRIC MOTOR 3 - OP/C | TEST | GR4 | 0.5 | 15000 |  |  |  |  | 34366 | 13762 | 2017-12-17 |  | 49366
Aircraft-16 | 274100-01-1 | NECESSARY PROCEDURES TO INSP. - REMOVE | ABAC | GR2 | 5.5 | 24000 |  | 72 M |  |  | 19973 | 8142 | 2014-06-04 |  | 43973 |  | 2020-06-04
Aircraft-16 | 274100-01-1 | NECESSARY PROCEDURES TO INSP. - REMOVE | ABAC | ICH | 0.5 | 24000 |  | 72 M |  |  | 19973 | 8142 | 2014-06-04 |  | 43973 |  | 2020-06-04
Aircraft-16 | 274100-01-1 | THS MECHANICAL CONTROL - DI | INSP | GR1 | 0.5 | 24000 |  | 72 M |  |  | 19973 | 8142 | 2014-06-04 |  | 43973 |  | 2020-06-04
Aircraft-16 | 274100-01-1 | FINAL CONFIGURATION AFTER INSP. - INSTALL | FEAC | GR2 | 5 | 24000 |  | 72 M |  |  | 19973 | 8142 | 2014-06-04 |  | 43973 |  | 2020-06-04
Aircraft-16 | 274100-01-1 | FINAL CONFIGURATION AFTER INSP. - INSTALL | FEAC | ICH | 1 | 24000 |  | 72 M |  |  | 19973 | 8142 | 2014-06-04 |  | 43973 |  | 2020-06-04
Aircraft-16 | 274100-02-1 | THS CONTROL CABLES TENSION - CHECK | INSP | GR1 | 1 | 24000 |  | 72 M |  |  | 19973 | 8142 | 2014-06-04 |  | 43973 |  | 2020-06-04
Aircraft-16 | 274100-03-1 | CENTER PEDESTAL/EQUIPMENT - REMOVE | ABAC | GR4 | 1 |  |  | 20 M | A-CHECK |  | 33814 | 13542 | 2017-09-11 |  |  |  | 2019-05-11
Aircraft-16 | 274100-03-1 | THS MECHANICAL CONTROL CHAINS - LUB | LUB | GR1 | 0.5 |  |  | 20 M | A-CHECK |  | 33814 | 13542 | 2017-09-11 |  |  |  | 2019-05-11
Aircraft-16 | 274100-03-1 | CENTER PEDESTAL/EQUIPMENT - INSTALL | FEAC | GR4 | 1.5 |  |  | 20 M | A-CHECK |  | 33814 | 13542 | 2017-09-11 |  |  |  | 2019-05-11
Aircraft-16 | 274100-03-1 | CENTER PEDESTAL/EQUIPMENT - TEST | TEST | GR4 | 1 |  |  | 20 M | A-CHECK |  | 33814 | 13542 | 2017-09-11 |  |  |  | 2019-05-11
Aircraft-16 | 274100-03-1 | THS MECHANICAL CONTROL CHAINS - LUB | LUB | GR1 | 0.5 |  |  | 20 M | A-CHECK |  | 33814 | 13542 | 2017-09-11 |  |  |  | 2019-05-11
Aircraft-16 | 274142-01-1 | THS TRIM CABLE TENSION COMPENSATOR - CHECK | TP | GR1 | 0.5 |  |  | 40 M |  |  | 34366 | 13762 | 2017-11-21 |  |  |  | 2021-03-21
Aircraft-16 | 274400-01-1 | THS ACTUATOR PRESSURE OFF BRAKE - F/C | TEST | GR1 | 1 | 24000 |  |  |  |  | 19973 | 8142 | 2014-06-04 |  | 43973
Aircraft-16 | 274400-02-1 | THS ACTUATOR OVER FULL TRAVEL RANGE - F/C | TP | GR1 | 1 | 24000 |  |  |  |  | 19973 | 8142 | 2014-06-04 |  | 43973
Aircraft-16 | 274400-03-1 | THS ACTUATOR NO-BACK DEVICE - OP/C | INSP | GR1 | 0.5 | 18000 |  |  |  |  | 27470 | 11041 | 2016-03-16 |  | 45470
Aircraft-16 | 274451-01-1 | THS ACTUATOR BALL SCREW NUT - SVC | LUB | GR1 | 0.5 | 1600 |  |  | A-CHECK |  | 37269 | 14872 | 2018-08-13 |  | 38869
Aircraft-16 | 274451-02-1 | THS ACTUATOR GEAR BOX OIL LEVEL - C/K | LUB | GR1 | 0.2 | 3000 |  |  | A-CHECK |  | 36568 | 14602 | 2018-06-18 |  | 39568
Aircraft-16 | 274451-03-1 | THS ACTUATOR NO-BACK WEAR DETECTION - DI | INSP | GR1 | 0.5 | 12000 |  |  |  |  | 34366 | 13762 | 2017-12-17 |  | 46366
Aircraft-16 | 274451-04-1 | THS ACTUATOR BALL SCREW - DI | TP | GR1 | 1 | 12000 |  |  |  |  | 34366 | 13762 | 2017-12-17 |  | 46366
Aircraft-16 | 274451-05-1 | THS ACTUATOR UPPER-LOWER ATTACHMENT - DI | INSP | GR1 | 0.5 | 12000 |  | 40 M |  |  | 34366 | 13762 | 2017-12-17 |  | 46366 |  | 2021-04-17
Aircraft-16 | 274451-06-1 | THS ACTUATOR THREADED NUT - V/CK | INSP | GR1 | 0.5 | 12000 |  |  |  |  | 34366 | 13762 | 2017-12-17 |  | 46366
Aircraft-16 | 274451-07-1 | THS ACTUATOR BACKLASH - F/CK | INSP | GR1 | 1.5 | 15000 |  |  |  |  | 34366 | 13762 | 2017-12-17 |  | 49366
Aircraft-16 | 274451-08-1 | THS ACTUATOR BALL SCREW INTEGRITY - F/CK | INSP | GR1 | 10 | 12000 |  |  |  |  | 31750 | 12729 | 2017-03-20 |  | 43750
Aircraft-16 | 274451-09-1 | THS ACTUATOR GEARBOX - SVC | LUB | GR1 | 1.5 | 18000 |  |  |  |  | 27470 | 11041 | 2016-03-16 |  | 45470
Aircraft-16 | 275100-01-2 | FLAP WING TIP BRAKE (WTB) - OP/C | TP | GR1 | 1.5 | 12000 |  |  |  |  | 34366 | 13762 | 2017-12-17 |  | 46366
Aircraft-16 | 275100-02-1 | FLAP ATTACH FAILURE DETECTION SENSOR -OP/C | TP | GR1 | 4.5 | 12000 |  |  |  |  | 34366 | 13762 | 2017-12-17 |  | 46366
Aircraft-16 | 275100-03-1 | LH FLAP TRANSMISSION INTEGRITY - CHK | INSP | GR1 | 1 | 12000 |  |  |  |  | 34366 | 13762 | 2017-12-17 |  | 46366
Aircraft-16 | 275100-03-1 | RH FLAP TRANSMISSION INTEGRITY - CHK | INSP | GR1 | 1 | 12000 |  |  |  |  | 34366 | 13762 | 2017-12-17 |  | 46366
Aircraft-16 | 275144-01-1 | LEFT WING FLAP INTERCONNECTING STRUT - DI | INSP | GR1 | 2 | 12000 |  |  |  |  | 34366 | 13762 | 2017-12-17 |  | 46366
Aircraft-16 | 275144-01-1 | RIGHT WING FLAP INTERCONNECTING STRUT - DI | INSP | GR1 | 2 | 12000 |  |  |  |  | 34366 | 13762 | 2017-12-17 |  | 46366
Aircraft-16 | 275400-01-1 | LEFT FLAP TRANSMISSION ASSEMBLY - DI | INSP | GR1 | 2 | 24000 |  | 80 M |  |  | 19973 | 8142 | 2014-06-04 |  | 43973 |  | 2021-02-04
Aircraft-16 | 275400-01-1 | RIGHT FLAP TRANSMISSION ASSEMBLY - DI | INSP | GR1 | 2 | 24000 |  | 80 M |  |  | 19973 | 8142 | 2014-06-04 |  | 43973 |  | 2021-02-04
Aircraft-16 | 275446-02-1 | LEFT WING FLAP TRACKS AND ROLLERS - DI | INSP | GR1 | 0.5 | 22000 |  |  |  |  | 34366 | 13762 | 2017-12-17 |  | 56366
Aircraft-16 | 275446-02-1 | RIGHT WING FLAP TRACKS AND ROLLERS - DI | INSP | GR1 | 0.5 | 22000 |  |  |  |  | 34366 | 13762 | 2017-12-17 |  | 56366
Aircraft-16 | 275451-01-1 | FLAP 'PCU' GEAR BOX FLUID LEVEL - SVC | LUB | GR1 | 1 |  |  | 36 M |  |  | 34366 | 13762 | 2017-12-17 |  |  |  | 2020-12-17
Aircraft-16 | 276400-01-1 | LEFT SPOILER 1 TO 5 SERVO BEARINGS - LUB | LUB | GR1 | 1 | 2000 |  |  | A-CHECK |  | 37269 | 14872 | 2018-08-13 |  | 39269
Aircraft-16 | 276400-01-1 | RIGHT SPOILER 1 TO 5 SERVO BEARINGS - LUB | LUB | GR1 | 1 | 2000 |  |  | A-CHECK |  | 37269 | 14872 | 2018-08-13 |  | 39269
Aircraft-16 | 276400-02-1 | LEFT SPOILER SERVO/HINGE BEARINGS - CHECK | TP | GR1 | 3 | 18000 |  |  |  |  | 27470 | 11041 | 2016-03-16 |  | 45470
Aircraft-16 | 276400-02-1 | RIGHT SPOILER SERVO/HINGE BEARINGS - CHECK | TP | GR1 | 3 | 18000 |  |  |  |  | 27470 | 11041 | 2016-03-16 |  | 45470
Aircraft-16 | 278100-03-1 | LEFT WING TIP BRAKES/POB - OP/C | TP | GR1 | 0.5 | 12000 |  | 48 M |  |  | 34366 | 13762 | 2017-12-17 |  | 46366 |  | 2021-12-17
Aircraft-16 | 278100-03-1 | RIGHT WING TIP BRAKES/POB - OP/C | TP | GR1 | 0.5 | 12000 |  | 48 M |  |  | 34366 | 13762 | 2017-12-17 |  | 46366 |  | 2021-12-17
Aircraft-16 | 278100-04-1 | LH SLATS TRANSMISSION SHAFT INTEGRITY-CHK | INSP | GR1 | 0.5 | 12000 |  | 48 M |  |  | 34366 | 13762 | 2017-12-17 |  | 46366 |  | 2021-12-17
Aircraft-16 | 278100-04-1 | RH SLATS TRANSMISSION SHAFT INTEGRITY-CHK | INSP | GR1 | 0.5 | 12000 |  | 48 M |  |  | 34366 | 13762 | 2017-12-17 |  | 46366 |  | 2021-12-17
Aircraft-16 | 278400-01-1 | SLATS TRANSMISSION ASSEMBLY - DI | INSP | GR1 | 1.5 | 24000 |  | 80 M |  |  | 19973 | 8142 | 2014-06-04 |  | 43973 |  | 2021-02-04
Aircraft-16 | 278400-01-1 | SLATS TRANSMISSION ASSEMBLY - DI | INSP | GR1 | 1.5 | 24000 |  | 80 M |  |  | 19973 | 8142 | 2014-06-04 |  | 43973 |  | 2021-02-04
Aircraft-16 | 278400-01-1 | LEFT SLAT TRANSMISSION ASSEMBLY - DI | INSP | GR1 | 1.5 | 24000 |  | 80 M |  |  | 19973 | 8142 | 2014-06-04 |  | 43973 |  | 2021-02-04
Aircraft-16 | 278400-01-1 | RIGHT SLAT TRANSMISSION ASSEMBLY - DI | INSP | GR1 | 1.5 | 24000 |  | 80 M |  |  | 19973 | 8142 | 2014-06-04 |  | 43973 |  | 2021-02-04
Aircraft-16 | 278451-01-1 | SLATS PCU GEAR BOX FLUID LEVEL - SVC | LUB | GR1 | 0.5 |  |  | 36 M |  |  | 34366 | 13762 | 2017-12-17 |  |  |  | 2020-12-17
Aircraft-16 | 278468-01-1 | LEFT SLAT TRACKS PINION ASSEMBLY - LUB | LUB | GR1 | 5 |  | 5000 | 24 M |  |  | 34366 | 13762 | 2017-12-17 |  |  | 18762 | 2019-12-17
Aircraft-16 | 278468-01-1 | RIGHT SLAT TRACKS PINION ASSEMBLY - LUB | LUB | GR1 | 5 |  | 5000 | 24 M |  |  | 34366 | 13762 | 2017-12-17 |  |  | 18762 | 2019-12-17
Aircraft-16 | 278468-02-1 | LEFT SLAT TRACKS AND PINIONS ASSY - DI | INSP | GR1 | 2 | 22000 |  | 72 M |  |  | 34366 | 13762 | 2017-12-17 |  | 56366 |  | 2023-12-17
Aircraft-16 | 278468-02-1 | RIGHT SLAT TRACKS AND PINIONS ASSY - DI | INSP | GR1 | 2 | 22000 |  | 72 M |  |  | 34366 | 13762 | 2017-12-17 |  | 56366 |  | 2023-12-17
Aircraft-16 | 279000-05-1 | ELECTRICAL FLIGHT CONTROL SYSTEM - OP/C | TEST | GR4 | 1.5 | 400 |  |  | LINE MAINTENANCE |  | 37575 | 14982 | 2018-09-12 |  | 37975
Aircraft-16 | 281142-01-1 | LEFT WING TANK FLAP VALVES - CHECK | INSP | GR1 | 1.5 |  |  | 160 M | [8 empty] | 2022-08-09
Aircraft-16 | 281142-01-1 | RIGHT WING TANK FLAP VALVES - CHECK | INSP | GR1 | 1.5 |  |  | 160 M | [8 empty] | 2022-08-09
Aircraft-16 | 281247-01-1 | LEFT WING NACA INTAKE - V/CK | INSP | GR1 | 0.5 |  |  | 36 M |  |  | 34366 | 13762 | 2017-12-17 |  |  |  | 2020-12-17
Aircraft-16 | 281247-01-1 | RIGHT WING NACA INTAKE - V/CK | INSP | GR1 | 0.5 |  |  | 36 M |  |  | 34366 | 13762 | 2017-12-17 |  |  |  | 2020-12-17
Aircraft-16 | 281500-01-1 | AIRCRAFT WING TANKS - REFUEL | LUB | GR1 | 0.5 | 7500 |  |  |  |  | 34366 | 13762 | 2017-12-17 |  | 41866
Aircraft-16 | 281500-01-1 | INTERCELL TRANSFER SYSTEM - OP/C | TEST | GR1 | 0.5 | 7500 |  |  |  |  | 34366 | 13762 | 2017-12-17 |  | 41866
Aircraft-16 | 281600-01-1 | ENG 1 / FUEL RECIRCULATION COOLING - OP/C | TP | GR1 | 1 | 12000 |  |  |  |  | 34366 | 13762 | 2017-12-17 |  | 46366
Aircraft-16 | 281600-01-1 | ENG 1 / FUEL RETURN VALVE - LEAK/CHECK | TP | GR1 | 1 | 12000 |  |  |  |  | 34366 | 13762 | 2017-12-17 |  | 46366
Aircraft-16 | 281600-01-1 | ENG 2 / FUEL RECIRCULATION COOLING - OP/C | TP | GR1 | 1 | 12000 |  |  |  |  | 34366 | 13762 | 2017-12-17 |  | 46366
Aircraft-16 | 281600-01-1 | ENG 2 / FUEL RETURN VALVE - LEAK/CHECK | INSP | GR1 | 1 | 12000 |  |  |  |  | 34366 | 13762 | 2017-12-17 |  | 46366
Aircraft-16 | 281800-01-1 | TANK IGNITION PREVENTION/CENTER BOX - F/C | TEST | GR1 | 4 | 36000 |  | 72 M |  |  | 19973 | 8142 | 2014-06-04 |  | 55973 |  | 2020-06-04
Aircraft-16 | 281800-02-1 | TANK IGNITION PREV.SYST/CENTER TANK - DI | INSP | GR1 | 2 |  |  | 72 M |  |  | 19973 | 8142 | 2014-06-04 |  |  |  | 2020-06-04
Aircraft-16 | 281800-03-1 | CTR TK IGNITION PREVENT/BONDING LEADS - DI | INSP | GR1 | 3 |  |  | 144 M | [8 empty] | 2021-04-09
Aircraft-16 | 281800-03-1 | LH WING TK IGNITION PREVENT/BOND LEADS-DI | INSP | GR1 | 12 |  |  | 144 M | [8 empty] | 2021-04-09
Aircraft-16 | 281800-03-1 | RH WING TK IGNITION PREVENT/BOND LEADS-DI | INSP | GR1 | 12 |  |  | 144 M | [8 empty] | 2021-04-09
Aircraft-16 | 281800-04-1 | CTR TK WIRING / FQI PROBE ATTACHMENTS-GVI | INSP | GR4 | 1.5 |  |  | 144 M | [8 empty] | 2021-04-09
Aircraft-16 | 281800-04-1 | LH WING TK WIRING/FQI PROBE ATTACHS - GVI | INSP | GR4 | 3 |  |  | 144 M | [8 empty] | 2021-04-09
Aircraft-16 | 281800-04-1 | RH WING TK WIRING/FQI PROBE ATTACHS - GVI | INSP | GR4 | 3 |  |  | 144 M | [8 empty] | 2021-04-09
Aircraft-16 | 281800-05-1 | CNTR WING BOX/FWD CARGO BAY/ISOL.MATS -GVI | INSP | ICH | 0.5 |  |  | 72 M |  |  | 19973 | 8142 | 2014-06-04 |  |  |  | 2020-06-04
Aircraft-16 | 281800-06-1 | CENTER TANK/HARNESS CENTER WING BOX - GVI | INSP | GR4 | 0.5 |  |  | 144 M | [8 empty] | 2021-04-09
Aircraft-16 | 281800-07-1 | LH WING HARNESS/LEAD.EDGE/CONNECTIONS -GVI | INSP | GR4 | 1.5 |  |  | 144 M | [8 empty] | 2021-04-09
Aircraft-16 | 281800-07-1 | RH WING HARNESS/LEAD.EDGE/CONNECTIONS -GVI | INSP | GR4 | 1.5 |  |  | 144 M | [8 empty] | 2021-04-09
Aircraft-16 | 281800-08-1 | HARNESS FUEL PUMP/UNDERWING ELET.CABLE-GVI | INSP | GR4 | 0.5 |  |  | 144 M | [8 empty] | 2021-04-09
Aircraft-16 | 281800-08-1 | HARNESS FUEL PUMP/UNDERWING ELET.CABLE-GVI | INSP | GR4 | 0.5 |  |  | 144 M | [8 empty] | 2021-04-09
Aircraft-16 | 281800-09-1 | CANISTER FUEL PUMP - GVI | INSP | GR1 | 1.5 |  |  | 144 M | [8 empty] | 2021-04-09
Aircraft-16 | 281800-09-1 | CANISTER FUEL PUMP - GVI | INSP | GR1 | 1.5 |  |  | 144 M | [8 empty] | 2021-04-09
Aircraft-16 | 282100-01-1 | FUEL PUMP CHECK VALVE - OP/C | TEST | GR1 | 0.5 | 36000 |  |  |  |  | 19973 | 8142 | 2014-06-04 |  | 55973
Aircraft-16 | 282100-02-1 | CENTER TANK CANISTER CHECK VALVES - OP/C | TEST | GR1 | 0.5 | 24000 |  |  |  |  | 19973 | 8142 | 2014-06-04 |  | 43973
Aircraft-16 | 282100-03-1 | AIR RELEASE VALVES - OP/C | TEST | GR1 | 1 | 30000 |  |  |  |  | 19973 | 8142 | 2014-06-04 |  | 49973
Aircraft-16 | 282100-04-1 | MAIN FUEL PUMP SYSTEM - OP/C | TEST | GR4 | 3 | 10000 |  |  |  |  | 34366 | 13762 | 2017-12-17 |  | 44366
Aircraft-16 | 282100-05-1 | ENG#1 MAIN FUEL PUMP SYSTEM - V/CK | INSP | GR1 | 1 | 12000 |  |  |  |  | 34366 | 13762 | 2017-12-17 |  | 46366
Aircraft-16 | 282100-05-1 | ENG#2 MAIN FUEL PUMP SYSTEM - V/CK | INSP | GR1 | 1 | 12000 |  |  |  |  | 34366 | 13762 | 2017-12-17 |  | 46366
Aircraft-16 | 282100-10-1 | MAIN FUEL PUMP SYST/AIR RELEASE VALVE -F/C | TEST | GR1 | 1 |  |  | 144 M | [8 empty] | 2021-04-09
Aircraft-16 | 282100-10-1 | MAIN FUEL PUMP SYST/AIR RELEASE VALVE -F/C | TEST | GR1 | 1 |  |  | 144 M | [8 empty] | 2021-04-09
Aircraft-16 | 282300-01-2 | CROSSFEED VALVE USING INDIVID.MOTORS - C/K | TEST | GR1 | 1 | 12000 |  |  |  |  | 34366 | 13762 | 2017-12-17 |  | 46366
Aircraft-16 | 282400-01-1 | ENGINE #1/ LP FUEL SHUT OFF VALVES - OP/C | TEST | GR1 | 1 | 15000 |  |  |  |  | 34366 | 13762 | 2017-12-17 |  | 49366
Aircraft-16 | 282400-01-1 | ENGINE #2/ LP FUEL SHUT OFF VALVES - OP/C | TEST | GR1 | 1 | 15000 |  |  |  |  | 34366 | 13762 | 2017-12-17 |  | 49366
Aircraft-16 | 282541-01-1 | LH WING/COUPLING REFUEL/DEFUEL - DI | INSP | GR1 | 0.5 |  | 5000 |  |  |  | 34366 | 13762 | 2017-12-17 |  |  | 18762
Aircraft-16 | 282541-01-1 | RH WING/COUPLING REFUEL/DEFUEL - DI | INSP | GR1 | 0.5 |  | 5000 |  |  |  | 34366 | 13762 | 2017-12-17 |  |  | 18762
Aircraft-16 | 282900-02-1 | APU LOW PRESSURE FUEL VALVE - OP/C | TEST | GR1 | 0.5 | 24000 |  |  |  |  | 19973 | 8142 | 2014-06-04 |  | 43973
Aircraft-16 | 291000-04-1 | MAIN HYDR.POWER SYST.PTU GREEN/YELLOW-OP/C | TEST | GR1 | 0.5 | 22000 |  |  |  |  | 34366 | 13762 | 2017-12-17 |  | 56366
Aircraft-16 | 291000-05-1 | HYDRAULIC FLUID WATER SEPARATOR - DRAIN | LUB | GR1 | 0.2 | 2250 |  |  | A-CHECK |  | 36568 | 14602 | 2018-06-18 |  | 38818
Aircraft-16 | 291000-06-1 | MAIN HYDR.POWER SYST.PTU YELLOW/GREEN-F/C | TP | GR1 | 0.5 | 7500 |  |  |  |  | 34366 | 13762 | 2017-12-17 |  | 41866
Aircraft-16 | 291000-08-1 | GREEN/BLUE/YELLOW PRIORITY VALVES - F/C | TEST | GR1 | 1.5 | 36000 |  | 144 M |  |  | 34366 | 13762 | 2017-12-17 |  | 70366 |  | 2029-12-17
Aircraft-16 | 291000-09-1 | HYDRAULIC FIRE SHUT OFF VALVES - OP/C | TEST | GR4 | 2.5 | 12000 |  |  |  |  | 34366 | 13762 | 2017-12-17 |  | 46366
Aircraft-16 | 291000-10-1 | HYDRAULIC FIRE SHUT OFF VALVES - F/C | TEST | GR1 | 1 | 16000 |  |  |  |  | 27470 | 11041 | 2016-03-16 |  | 43470
Aircraft-16 | 291000-10-1 | HYDRAULIC FIRE SHUT OFF VALVES - F/C | TEST | GR1 | 1 | 16000 |  |  |  |  | 27470 | 11041 | 2016-03-16 |  | 43470
Aircraft-16 | 291000-14-1 | HYDRAULIC POWER ACCUMULATORS CHARGE - F/CK | TEST | GR1 | 0.2 | 600 |  |  | LINE MAINTENANCE |  | 37767 | 15052 | 2018-09-25 |  | 38367
Aircraft-16 | 291000-15-1 | MAIN HYDRAULIC POWER SYST - SAMP. ANALISIS | TP | GR1 | 2.5 | 7500 |  | 24 M |  |  | 34366 | 13762 | 2017-12-17 |  | 41866 |  | 2019-12-17
Aircraft-16 | 291000-19-1 | POWER TRANSFER SYST/INHIBITION LOGIC -OP/C | TEST | GR4 | 0.5 | 7500 |  |  |  |  | 34366 | 13762 | 2017-12-17 |  | 41866
Aircraft-16 | 291000-20-1 | MAIN HYDRAULIC POWER SYSTEM - OP/C | TEST | GR1 | 0.5 | 12000 |  | 36 M |  |  | 34366 | 13762 | 2017-12-17 |  | 46366 |  | 2020-12-17
Aircraft-16 | 291900-01-1 | GREEN/YELLOW SYST INTERNAL LEAK RATE - F/C | TP | GR1 | 1.5 | 24000 |  | 144 M |  |  | 19973 | 8142 | 2014-06-04 |  | 43973 |  | 2026-06-04
Aircraft-16 | 291900-02-1 | BLUE HYD SYSTEM INTERNAL LEAK RATE - F/C | TP | GR1 | 1 | 12000 |  |  |  |  | 34366 | 13762 | 2017-12-17 |  | 46366
Aircraft-16 | 292000-04-1 | BLUE AUX.HYD/RAM AIR TURBINE -OP/C AND F/C | TP | GR1 | 6 | 3600 |  | 18 M | A-CHECK |  | 37269 | 14872 | 2018-08-13 |  | 40869 |  | 2020-02-13
Aircraft-16 | 292000-05-1 | RAM AIR TURBINE/AUTOMATIC DEPLOYMENT -OP/C | TP | GR1 | 1 | 3600 |  | 18 M | A-CHECK |  | 37269 | 14872 | 2018-08-13 |  | 40869 |  | 2020-02-13
Aircraft-16 | 292000-07-1 | RAM AIR TURBINE ANTI-ICING MAGNETS - F/C | TEST | GR1 | 0.5 |  |  | 72 M |  |  | 19973 | 8142 | 2014-06-04 |  |  |  | 2020-06-04
Aircraft-16 | 292000-09-1 | RAM AIR TURBINE (RAT) / BLADES - DI | TP | GR1 | 0.5 | 3600 |  | 18 M | A-CHECK |  | 37269 | 14872 | 2018-08-13 |  | 40869 |  | 2020-02-13
Aircraft-16 | 292251-02-1 | RAM AIR TURBINE ASSY AND DOORS - DI | INSP | GR1 | 0.5 |  |  | 20 M | A-CHECK |  | 33814 | 13542 | 2017-09-11 |  |  |  | 2019-05-11
Aircraft-16 | 293100-01-1 | HYDRAULIC FLUID LOW LEVEL WARNING - F/C | TEST | GR1 | 6.5 | 24000 |  |  |  |  | 19973 | 8142 | 2014-06-04 |  | 43973
Aircraft-16 | 293400-01-1 | HYD RESERVOIR LOW PRESSURE WARNING - OP/C | TEST | GR1 | 1 | 12000 |  |  |  |  | 34366 | 13762 | 2017-12-17 |  | 46366
Aircraft-16 | 301151-01-2 | LEFT WING ANTI-ICING FILTER - REPLACE | LUB | GR1 | 3.5 | 24000 |  |  |  |  | 19973 | 8142 | 2014-06-04 |  | 43973
Aircraft-16 | 301151-01-2 | RIGHT WING ANTI-ICING FILTER - REPLACE | LUB | GR1 | 3.5 | 24000 |  |  |  |  | 19973 | 8142 | 2014-06-04 |  | 43973
Aircraft-16 | 301151-02-1 | LH WING ANTI-ICING FILTER - REPLACE | LUB | GR1 | 3.5 | 24000 |  |  |  | C3.1 | 19973 | 8142 | 2014-06-04 |  | 43973
Aircraft-16 | 301151-02-1 | RH WING ANTI-ICING FILTER - REPLACE | LUB | GR1 | 3.5 | 24000 |  |  |  | C3.1 | 19973 | 8142 | 2014-06-04 |  | 43973
Aircraft-16 | 302100-C1-1 | ENG #1 - AIR INTAKE ICE SYSTEM - OP/C | TEST | GR1 | 1 |  |  | 48 M |  |  | 34366 | 13762 | 2017-12-17 |  |  |  | 2021-12-17
Aircraft-16 | 302100-C1-1 | ENG #2 - AIR INTAKE ICE SYSTEM - OP/C | TEST | GR1 | 1 |  |  | 48 M |  |  | 34366 | 13762 | 2017-12-17 |  |  |  | 2021-12-17
Aircraft-16 | 302149-C1-1 | ENGINE #1/INLET COWL ANTI-ICE - DI | INSP | GR1 | 0.5 | 6000 |  |  | A-CHECK |  | 33814 | 13542 | 2017-09-11 |  | 39814
Aircraft-16 | 302149-C1-1 | ENGINE #2/INLET COWL ANTI-ICE - DI | INSP | GR1 | 0.5 | 6000 |  |  | A-CHECK |  | 33814 | 13542 | 2017-09-11 |  | 39814
Aircraft-16 | 303100-01-1 | PROBE ICE PROTECTION SYST/PITOT HEATER-F/C | TEST | GR4 | 0.5 |  |  | 24 M |  |  | 34366 | 13762 | 2017-12-17 |  |  |  | 2019-12-17
Aircraft-16 | 313300-06-1 | DFDR SYSTEM INTERCONNECTION/WGL-DAR - OP/C | TEST | GR4 | 0.5 | 24000 |  |  |  |  | 19973 | 8142 | 2014-06-04 |  | 43973
Aircraft-16 | 315000-01-1 | ELECTRONIC INSTRUMENT SYSTEM (EIS) - OP/C | TEST | GR4 | 1.5 | 15000 |  |  |  |  | 34366 | 13762 | 2017-12-17 |  | 49366
Aircraft-16 | 315000-02-1 | ELECTRONIC INSTRUMENT SYSTEM (EIS) - OP/C | TEST | GR4 | 0.5 | 15000 |  |  |  |  | 34366 | 13762 | 2017-12-17 |  | 49366
Aircraft-16 | 315000-04-1 | ELECTRONIC INSTRUMENT SYSTEM (EIS) - OP/C | TEST | GR4 | 0.5 | 15000 |  |  |  |  | 34366 | 13762 | 2017-12-17 |  | 49366
Aircraft-16 | 321100-15-1 | MLG SYST/BUSHES/AIRFR.ATTACH.FTTNGS-REMOVE | ABAC | GR1 | 0.1 |  | 20000 | [8 empty] | 20000
Aircraft-16 | 321100-15-1 | MLG SYST/BUSHES/AIRFR.ATTACH FITTINGS -NDT | INSP | GR1 | 8 |  | 20000 | [8 empty] | 20000
Aircraft-16 | 321100-15-1 | MLG SYST/BUSHES/AIRFR.ATTCH.FTTNGS-INSTALL | FEAC | GR1 | 0.1 |  | 20000 | [8 empty] | 20000
Aircraft-16 | 321100-15-1 | MLG SYST/BUSHES/AIRFR.ATTACH.FITTINGS -F/C | TEST | GR1 | 1 |  | 20000 | [8 empty] | 20000
Aircraft-16 | 321100-15-1 | MLG SYST/BUSHES/AIRFR.ATTACH.FTTNGS-REMOVE | ABAC | GR1 | 0.1 |  | 20000 | [8 empty] | 20000
Aircraft-16 | 321100-15-1 | MLG SYST/BUSHES/AIRFR.ATTACH FITTINGS -NDT | INSP | GR1 | 8 |  | 20000 | [8 empty] | 20000
Aircraft-16 | 321100-15-1 | MLG SYST/BUSHES/AIRFR.ATTCH.FTTNGS-INSTALL | FEAC | GR1 | 0.1 |  | 20000 | [8 empty] | 20000
Aircraft-16 | 321100-15-1 | MLG SYST/BUSHES/AIRFR.ATTACH.FITTINGS -F/C | TEST | GR1 | 0.1 |  | 20000 | [8 empty] | 20000
Aircraft-16 | 321101-01-2 | LEFT MAIN LANDING GEAR SLIDING TUBE - DI | INSP | GR1 | 1 |  |  | 6 Y |  |  | 19973 | 8142 | 2014-06-04 |  |  |  | 2020-06-04
Aircraft-16 | 321101-01-2 | RIGHT MAIN LANDING GEAR SLIDING TUBE - DI | INSP | GR1 | 1 |  |  | 6 Y |  |  | 19973 | 8142 | 2014-06-04 |  |  |  | 2020-06-04
Aircraft-16 | 321103-01-1 | LEFT MAIN LANDING GEAR MAIN FITTING - DI | INSP | GR1 | 0.5 |  |  | 6 Y |  |  | 19973 | 8142 | 2014-06-04 |  |  |  | 2020-06-04
Aircraft-16 | 321103-01-1 | RIGHT MAIN LANDING GEAR MAIN FITTING - DI | INSP | GR1 | 0.5 |  |  | 6 Y |  |  | 19973 | 8142 | 2014-06-04 |  |  |  | 2020-06-04
Aircraft-16 | 321113-03-1 | LEFT MLG SHOCK ABSORBER FLUID LEVEL - C/K | LUB | GR1 | 4.5 |  | 10000 | 80 M |  |  | 19973 | 8142 | 2014-06-04 |  |  | 18142 | 2021-02-04
Aircraft-16 | 321113-03-1 | RIGHT MLG SHOCK ABSORBER FLUID LEVEL - C/K | LUB | GR1 | 4.5 |  | 10000 | 80 M |  |  | 19973 | 8142 | 2014-06-04 |  |  | 18142 | 2021-02-04
Aircraft-16 | 321113-04-1 | LH MLG SHOCK ABSORBER CHARGE PRESSURE -C/K | LUB | GR1 | 1 |  | 8000 | 36 M |  |  | 34366 | 13762 | 2017-12-17 |  |  | 21762 | 2020-12-17
Aircraft-16 | 321113-04-1 | RH MLG SHOCK ABSORBER CHARGE PRESSURE -C/K | LUB | GR1 | 1 |  | 8000 | 36 M |  |  | 34366 | 13762 | 2017-12-17 |  |  | 21762 | 2020-12-17
Aircraft-16 | 321127-01-1 | LEFT MLG WHEELS AND BRAKES - REMOVE | ABAC | GR1 | 3 |  | 10000 |  |  |  | 19973 | 8142 | 2014-06-04 |  |  | 18142
Aircraft-16 | 321127-01-1 | LEFT MLG TORQUE LINK ASSY - DI | INSP | GR1 | 10 |  | 10000 |  |  |  | 19973 | 8142 | 2014-06-04 |  |  | 18142
Aircraft-16 | 321127-01-1 | LEFT MLG WHEELS AND BRAKES - INSTALL | FEAC | GR1 | 5 |  | 10000 |  |  |  | 19973 | 8142 | 2014-06-04 |  |  | 18142
Aircraft-16 | 321127-01-1 | RIGHT MLG WHEELS AND BRAKES - REMOVE | ABAC | GR1 | 3 |  | 10000 |  |  |  | 19973 | 8142 | 2014-06-04 |  |  | 18142
Aircraft-16 | 321127-01-1 | RIGHT MLG TORQUE LINK ASSY - DI | INSP | GR1 | 10 |  | 10000 |  |  |  | 19973 | 8142 | 2014-06-04 |  |  | 18142
Aircraft-16 | 321127-01-1 | RIGHT MLG WHEELS AND BRAKES - INSTALL | FEAC | GR1 | 5 |  | 10000 |  |  |  | 19973 | 8142 | 2014-06-04 |  |  | 18142
Aircraft-16 | 321146-01-1 | MLG SYST/RETRACTION ACTUATOR/EXTER.SURF-DI | INSP | GR1 | 0.5 |  |  | 6 Y |  |  | 19973 | 8142 | 2014-06-04 |  |  |  | 2020-06-04
Aircraft-16 | 321146-01-1 | MLG SYST/RETRACTION ACTUATOR/EXTER.SURF-DI | INSP | GR1 | 0.5 |  |  | 6 Y |  |  | 19973 | 8142 | 2014-06-04 |  |  |  | 2020-06-04
Aircraft-16 | 321156-01-2 | MAIN LANDING GEAR SYST PARTS/EXT.SURF - DI | INSP | GR1 | 2.5 |  |  | 6 Y |  |  | 19973 | 8142 | 2014-06-04 |  |  |  | 2020-06-04
Aircraft-16 | 321156-01-2 | MAIN LANDING GEAR SYST PARTS/EXT.SURF - DI | INSP | GR1 | 2.5 |  |  | 6 Y |  |  | 19973 | 8142 | 2014-06-04 |  |  |  | 2020-06-04
Aircraft-16 | 322100-07-1 | NECESSARY PROCEDURES TO INSP. | ABAC | GR1 | 7 |  | 20000 | [8 empty] | 20000
Aircraft-16 | 322100-07-1 | NLG SYST/BUSHING/BEARINGS - SDI | INSP | GR1 | 1 |  | 20000 | [8 empty] | 20000
Aircraft-16 | 322100-07-1 | FINAL CONFIGURATION AFTER INSP. | INSP | GR1 | 7 |  | 20000 | [8 empty] | 20000
Aircraft-16 | 322113-01-1 | NLG SHOCK ABSORBER CHARGE PRESSURE - F/C | LUB | GR1 | 1 |  | 5000 | 24 M |  |  | 34366 | 13762 | 2017-12-17 |  |  | 18762 | 2019-12-17
Aircraft-16 | 322127-01-1 | NLG TORQUE LINK - CK | INSP | GR1 | 0.5 |  | 5000 | [8 empty] | 18762
Aircraft-16 | 322141-01-1 | NOSE LANDING GEAR SYSTEM/PARTS - DI | INSP | GR1 | 2 |  |  | 6 Y |  |  | 19973 | 8142 | 2014-06-04 |  |  |  | 2020-06-04
Aircraft-16 | 322142-01-1 | NOSE LANDING GEAR SYST/TORQUE LINKS - DI | INSP | GR1 | 1 |  |  | 6 Y |  |  | 19973 | 8142 | 2014-06-04 |  |  |  | 2020-06-04
Aircraft-16 | 322143-01-1 | NOSE LANDING GEAR SYST/FRST.UPPER PANEL-DI | INSP | GR1 | 1 |  |  | 6 Y |  |  | 19973 | 8142 | 2014-06-04 |  |  |  | 2020-06-04
Aircraft-16 | 322144-01-1 | NOSE LANDING GEAR SYST/LOCKS LINK - DI | INSP | GR1 | 0.5 |  |  | 6 Y |  |  | 19973 | 8142 | 2014-06-04 |  |  |  | 2020-06-04
Aircraft-16 | 322145-01-1 | NOSE LANDING GEAR SYSTEM/PARTS - DI | INSP | GR1 | 3.5 |  |  | 6 Y |  |  | 19973 | 8142 | 2014-06-04 |  |  |  | 2020-06-04
Aircraft-16 | 322151-01-1 | NOSE LANDING GEAR SYST/ACTUAT.CILINDER -DI | INSP | GR1 | 0.5 |  |  | 6 Y |  |  | 19973 | 8142 | 2014-06-04 |  |  |  | 2020-06-04
Aircraft-16 | 323000-16-1 | EXTENSION AND RETRACTION SYST/NLG DOOR-SDI | INSP | GR1 | 1.5 |  | 20000 | [8 empty] | 20000
Aircraft-16 | 323000-16-1 | EXTENSION AND RETRACTION SYST/MLG DOOR-SDI | INSP | GR1 | 1.5 |  | 20000 | [8 empty] | 20000
Aircraft-16 | 323000-16-1 | EXTENSION AND RETRACTION SYST/MLG DOOR-SDI | INSP | GR1 | 1.5 |  | 20000 | [8 empty] | 20000
Aircraft-16 | 323000-17-1 | EXTENSION AND RETRACTION SYST/LGCIU - F/C | TEST | GR4 | 0.5 | 4000 |  |  | A-CHECK |  | 36568 | 14602 | 2018-06-18 |  | 40568
Aircraft-16 | 323100-02-1 | NOSE LANDING GEAR AND DOOR UPLOCKS - DI | INSP | GR1 | 1.5 |  | 3500 | 24 M |  |  | 34366 | 13762 | 2017-12-17 |  |  | 17262 | 2019-12-17
Aircraft-16 | 323100-02-1 | LEFT MLG AND DOOR UPLOCKS AND PINS - DI | INSP | GR1 | 1.5 |  | 3500 | 24 M |  |  | 34366 | 13762 | 2017-12-17 |  |  | 17262 | 2019-12-17
Aircraft-16 | 323100-02-1 | RIGHT MLG AND DOOR UPLOCKS AND PINS - DI | INSP | GR1 | 1.5 |  | 3500 | 24 M |  |  | 34366 | 13762 | 2017-12-17 |  |  | 17262 | 2019-12-17
Aircraft-16 | 323100-03-1 | LANDING GEAR RETRACTION INHIB BAULK - OP/C | TEST | GR1 | 0.5 |  | 18000 | 144 M | [7 empty] | 18000 | 2021-04-09
Aircraft-16 | 323100-04-1 | LG HYDRAULIC SAFETY VALVE - OP/C | TEST | GR4 | 4 | 15000 |  | 72 M |  |  | 34366 | 13762 | 2017-12-17 |  | 49366 |  | 2023-12-17
Aircraft-16 | 323100-05-1 | NOSE GEAR DOORS OPERATING MECHANISM - DI | INSP | GR1 | 1 |  | 8000 | 36 M |  |  | 34366 | 13762 | 2017-12-17 |  |  | 21762 | 2020-12-17
Aircraft-16 | 323100-06-1 | LANDING GEAR NOT DOWN WARNING - OP/C | TEST | GR4 | 0.5 | 12000 |  |  |  |  | 34366 | 13762 | 2017-12-17 |  | 46366
Aircraft-16 | 323105-04-1 | LH MLG DOOR ACTUATING CYLINDER - F/C | TEST | GR1 | 1 |  | 7500 |  |  |  | 23470 | 9520 | 2015-04-02 |  |  | 17020
Aircraft-16 | 323105-04-1 | RH MLG DOOR ACTUATING CYLINDER - F/C | TEST | GR1 | 1 |  | 7500 |  |  |  | 23470 | 9520 | 2015-04-02 |  |  | 17020
Aircraft-16 | 323105-05-1 | NLG DOOR ACTUATING CYLINDER - F/CK | TEST | GR1 | 0.5 |  | 7500 |  |  |  | 28247 | 11347 | 2016-05-23 |  |  | 18847
Aircraft-16 | 323300-01-1 | LG FREE FALL EXTENSION MECHANISM - DI | INSP | GR1 | 8 |  |  | 72 M |  |  | 19973 | 8142 | 2014-06-04 |  |  |  | 2020-06-04
Aircraft-16 | 323300-03-1 | LANDING GEAR FREE FALL EXTENSION - F/C | TEST | GR1 | 9.5 |  | 15000 | 80 M |  |  | 19973 | 8142 | 2014-06-04 |  |  | 23142 | 2021-02-04
Aircraft-16 | 323300-04-1 | NECESSARY PROCEDURES TO INSP. | ABAC | GR2 | 5 |  |  | 72 M |  |  | 19973 | 8142 | 2014-06-04 |  |  |  | 2020-06-04
Aircraft-16 | 323300-04-1 | LANDING GEAR FREE FALL CABLES TENSION -F/C | INSP | GR1 | 1.5 |  |  | 72 M |  |  | 19973 | 8142 | 2014-06-04 |  |  |  | 2020-06-04
Aircraft-16 | 323300-04-1 | FINAL CONFIGURATION AFTER INSP. | FEAC | GR2 | 6 |  |  | 72 M |  |  | 19973 | 8142 | 2014-06-04 |  |  |  | 2020-06-04
Aircraft-16 | 323300-05-2 | FREE FALL EXTENSION SYST/MECH.CONTROL-OP/C | TP | GR1 | 1.5 | 7700 |  | 36 M |  |  | 34366 | 13762 | 2017-12-17 |  | 42066 |  | 2020-12-17
Aircraft-16 | 324000-14-1 | NORMAL BRAKING MODE REACTIVATION - F/C | TEST | GR1 | 2.5 |  | 8000 | 48 M |  |  | 27470 | 11041 | 2016-03-16 |  |  | 19041 | 2020-03-16
Aircraft-16 | 324000-17-1 | WHEELS AND BRAKES SYST/ACCUMULATOR - F/C | TP | GR1 | 0.5 | 12000 | 8000 |  |  |  | 34366 | 13762 | 2017-12-17 |  | 46366 | 21762
Aircraft-16 | 324300-01-3 | ALTERNATE BRAKING WITH ANTISKID SYST -OP/C | TEST | GR1 | 0.5 | 12000 |  |  |  |  | 34366 | 13762 | 2017-12-17 |  | 46366
Aircraft-16 | 324300-02-1 | ALTERNATE BRAKING/ANTISKID INHIBIT - OP/C | TEST | GR1 | 0.5 |  | 10000 |  |  |  | 19973 | 8142 | 2014-06-04 |  |  | 18142
Aircraft-16 | 324500-01-2 | PARKING BRAKE SYSTEM - OP/C | TEST | GR1 | 1 |  | 10000 | 48 M |  |  | 27470 | 11041 | 2016-03-16 |  |  | 21041 | 2020-03-16
Aircraft-16 | 335100-05-1 | EMERGENCY LIGHTING SYSTEM - OP/C | INSP | GR4 | 2 | 15000 |  |  |  |  | 34366 | 13762 | 2017-12-17 |  | 49366
Aircraft-16 | 335100-06-1 | PAX COMPARTMENT EMERGENCY LIGHTING - C/K | INSP | GR4 | 5 | 24000 |  |  |  |  | 19973 | 8142 | 2014-06-04 |  | 43973
Aircraft-16 | 341300-01-1 | OVERSPEED WARNING VMO/MMO - OP/C | TEST | GR4 | 0.5 | 15000 |  |  |  |  | 34366 | 13762 | 2017-12-17 |  | 49366
Aircraft-16 | 341300-02-1 | AIR DATA SWITCHING FUNCTION - OP/C | TEST | GR4 | 0.5 | 15000 |  |  |  |  | 34366 | 13762 | 2017-12-17 |  | 49366
Aircraft-16 | 341300-03-1 | OVERSPEED WARNINGS - OP/C | TEST | GR4 | 1.5 | 15000 |  |  |  |  | 34366 | 13762 | 2017-12-17 |  | 49366
Aircraft-16 | 341300-05-1 | AIR DATA SYSTEM - OPERATIONAL CHECK | TEST | GR4 | 1 | 12000 |  |  |  |  | 34366 | 13762 | 2017-12-17 |  | 46366
Aircraft-16 | 341300-07-1 | AIR DATA SYSTEM/FLUSHING - SERVICING | LUB | GR4 | 1 | 7500 |  | 24 M |  |  | 34366 | 13762 | 2017-12-17 |  | 41866 |  | 2019-12-17
Aircraft-16 | 341300-07-1 | AIR DATA SYSTEM/FLUSHING - LEAK/CK | TEST | GR4 | 0.5 | 7500 |  | 24 M |  |  | 34366 | 13762 | 2017-12-17 |  | 41866 |  | 2019-12-17
Aircraft-16 | 341300-11-1 | AIR DATA SYST/PITOT PROBE/DRAIN HOLES -CLN | LUB | GR4 | 0.5 | 2250 |  |  | A-CHECK |  | 36568 | 14602 | 2018-06-18 |  | 38818
Aircraft-16 | 341300-11-1 | AIR DATA SYST/PITOT PROBE/DRAIN HOLES -CLN | LUB | GR4 | 0.5 | 2250 |  |  | A-CHECK |  | 37269 | 14872 | 2018-08-13 |  | 39519
Aircraft-16 | 342000-03-1 | STANDBY NAVIGATION SYSTEMS (ISIS) - OP/C | TEST | GR4 | 0.5 | 7500 |  |  |  |  | 34366 | 13762 | 2017-12-17 |  | 41866
Aircraft-16 | 342200-01-1 | STANDBY COMPASS - OP/C | INSP | GR4 | 0.5 | 7500 |  |  |  |  | 34366 | 13762 | 2017-12-17 |  | 41866
Aircraft-16 | 342200-02-1 | STANDBY ATTITUDE AND HEADING SYST - SVC | LUB | GR4 | 3.5 | 7500 |  | 24 M |  |  | 34366 | 13762 | 2017-12-17 |  | 41866 |  | 2019-12-17
Aircraft-16 | 342200-02-1 | STANDBY ATTITUDE AND HEADING SYST -LEAK/CK | TEST | GR4 | 0.5 | 7500 |  | 24 M |  |  | 34366 | 13762 | 2017-12-17 |  | 41866 |  | 2019-12-17
Aircraft-16 | 344200-01-1 | RADIO ALTIMETER FAN - OP/C | TEST | GR4 | 1.5 | 4000 |  |  | A-CHECK |  | 37269 | 14872 | 2018-08-13 |  | 41269
Aircraft-16 | 344800-03-1 | GROUND PROXIMITY WARNING SYST (GPWS)- OP/C | TEST | GR4 | 0.5 | 7500 |  |  |  |  | 34366 | 13762 | 2017-12-17 |  | 41866
Aircraft-16 | 345200-01-1 | ATC/MODE S TRANSPONDER - F/C | TEST | GR4 | 5.5 |  |  | 24 M |  |  | 34366 | 13762 | 2017-12-17 |  |  |  | 2019-12-17
Aircraft-16 | 345200-02-1 | ATC ANTENNA - FUNCTIONAL TEST | TEST | GR4 | 0.5 | 15000 |  |  |  |  | 34366 | 13762 | 2017-12-17 |  | 49366
Aircraft-16 | 345200-03-1 | AIR TRAF.CNTRL/MODE SELECT TRANSPONDER-F/C | TEST | GR4 | 2.5 |  |  | 24 M |  |  | 34366 | 13762 | 2017-12-17 |  |  |  | 2019-12-17
Aircraft-16 | 351000-01-1 | FLIGHT CREW OXYGEN SYSTEM - OP/C | TEST | GR2 | 0.5 |  |  | 24 M |  |  | 34366 | 13762 | 2017-12-17 |  |  |  | 2019-12-17
Aircraft-16 | 351000-08-1 | CREW OXYGEN SYST/ECAM OXYGEN CYLINDER -F/C | TEST | GR2 | 0.5 | 7500 |  | 36 M |  |  | 34366 | 13762 | 2017-12-17 |  | 41866 |  | 2020-12-17
Aircraft-16 | 351000-09-1 | CREW OXYGEN LP SUPPLY HOSE - DISCARD | INSP | GR2 | 1.5 |  |  | 240 M | [8 empty] | 2029-04-09
Aircraft-16 | 351241-01-1 | CREW OXYGEN MASKS (OUT OF BOX) - DI | INSP | GR2 | 1 |  |  | 24 M |  |  | 34366 | 13762 | 2017-12-17 |  |  |  | 2019-12-17
Aircraft-16 | 351351-01-1 | LP OXYGEN SOLENOID CONTROL VALVE - OP/C | TEST | GR2 | 0.5 |  |  | 72 M |  |  | 27470 | 11041 | 2016-03-16 |  |  |  | 2022-03-16
Aircraft-16 | 352000-01-1 | MANUAL MASK RELEASE - OP/C | TEST | GR2 | 1 | 8500 |  |  |  |  | 34366 | 13762 | 2017-12-17 |  | 42866
Aircraft-16 | 352000-02-1 | MASKS RELEASE/OXYGEN GENERATOR- DI AND V/C | INSP | GR2 | 1.5 | 24000 |  | 72 M |  |  | 19973 | 8142 | 2014-06-04 |  | 43973 |  | 2020-06-04
Aircraft-16 | 352000-02-1 | MASKS RELEASE/OXYGEN GENERATOR- F/C | INSP | GR2 | 5 | 24000 |  | 72 M |  |  | 19973 | 8142 | 2014-06-04 |  | 43973 |  | 2020-06-04
Aircraft-16 | 353000-04-1 | OXYGEN CYLINDERS ATTACHMENTS - V/CK | INSP | GR2 | 0.5 | 24000 |  |  |  |  | 19973 | 8142 | 2014-06-04 |  | 43973
Aircraft-16 | 353000-07-1 | PORTABLE OXYGEN SYSTEM/OXYGEN MASK - DI | INSP | GR2 | 0.5 |  |  | 24 M |  |  | 34366 | 13762 | 2017-12-17 |  |  |  | 2019-12-17
Aircraft-16 | 361100-01-1 | ENG #1 - OVERPRESSURE VALVE - F/C | INSP | GR1 | 1 | 22000 |  | 60 M |  |  | 27470 | 11041 | 2016-03-16 |  | 49470 |  | 2021-03-16
Aircraft-16 | 361100-01-1 | ENG #2 - OVERPRESSURE VALVE - F/C | INSP | GR1 | 1 | 22000 |  | 60 M |  |  | 27470 | 11041 | 2016-03-16 |  | 49470 |  | 2021-03-16
Aircraft-16 | 361100-08-1 | ENG #1/HIGH PRESSURE BLEED AIR DUCT - DI | INSP | GR1 | 0.2 |  | 1800 |  | A-CHECK |  | 34366 | 13762 | 2017-12-17 |  |  | 15562
Aircraft-16 | 361100-08-1 | ENG #2/HIGH PRESSURE BLEED AIR DUCT - DI | INSP | GR1 | 0.2 |  | 1800 |  | A-CHECK |  | 34366 | 13762 | 2017-12-17 |  |  | 15562
Aircraft-16 | 361100-08-2 | ENG #1/HIGH PRESSURE BLEED AIR DUCT - DI | INSP | GR1 | 0.2 |  | 750 |  | A-CHECK |  | 37269 | 14872 | 2018-08-13 |  |  | 15622
Aircraft-16 | 361100-08-2 | ENG #2/HIGH PRESSURE BLEED AIR DUCT - DI | INSP | GR1 | 0.2 |  | 750 |  | A-CHECK |  | 37269 | 14872 | 2018-08-13 |  |  | 15622
Aircraft-16 | 361141-03-1 | ENG 1 - REMOVAL/INSP IP BLEED CHECK VALVE | INSP | GR1 | 0.2 | 7500 |  |  |  |  | 34366 | 13762 | 2017-12-17 |  | 41866
Aircraft-16 | 361141-03-1 | ENG 1 - INSTALL IP BLEED CHECK VALVE | INSP | GR1 | 0.2 | 7500 |  |  |  |  | 34366 | 13762 | 2017-12-17 |  | 41866
Aircraft-16 | 361141-03-1 | ENG 1 - LEAK CHECK OF IP BLEED CHECK VALVE | TEST | GR1 | 0.2 | 7500 |  |  |  |  | 34366 | 13762 | 2017-12-17 |  | 41866
Aircraft-16 | 361141-03-1 | ENG 2 - REMOVAL/INSP IP BLEED CHECK VALVE | INSP | GR1 | 0.2 | 7500 |  |  |  |  | 34366 | 13762 | 2017-12-17 |  | 41866
Aircraft-16 | 361141-03-1 | ENG 2 - INSTALL IP BLEED CHECK VALVE | INSP | GR1 | 0.2 | 7500 |  |  |  |  | 34366 | 13762 | 2017-12-17 |  | 41866
Aircraft-16 | 361141-03-1 | ENG 2 - LEAK CHECK OF IP BLEED CHECK VALVE | TEST | GR1 | 0.2 | 7500 |  |  |  |  | 34366 | 13762 | 2017-12-17 |  | 41866
Aircraft-16 | 361143-01-1 | THERMOSTAT/FILTER FAN AIR VALVE CTRL - R/I | LUB | GR1 | 1 | 7500 |  |  |  |  | 34366 | 13762 | 2017-12-17 |  | 41866
Aircraft-16 | 361143-01-1 | THERMOSTAT/FILTER FAN AIR VALVE CTRL - R/I | LUB | GR1 | 1 | 7500 |  |  |  |  | 34366 | 13762 | 2017-12-17 |  | 41866
Aircraft-16 | 361148-01-1 | LEFT WING/BLEED AIR DUCTING - LEAK AND F/C | INSP | GR1 | 0.5 | 22000 |  |  |  |  | 34366 | 13762 | 2017-12-17 |  | 56366
Aircraft-16 | 361148-01-1 | LEFT WING/BLEED AIR DUCTING - LEAK AND F/C | INSP | GR1 | 0.5 | 22000 |  |  |  |  | 34366 | 13762 | 2017-12-17 |  | 56366
Aircraft-16 | 361200-01-1 | APU BLEED AIR/SUPPLY CROSSBLEED - OP/C | TEST | GR2 | 0.5 |  |  | 72 M |  |  | 27470 | 11041 | 2016-03-16 |  |  |  | 2022-03-16
Aircraft-16 | 361200-02-1 | APU BLEED AIR DUCTING LEAK CHECK - FNC | INSP | GR2 | 4.5 | 24000 |  |  |  |  | 19973 | 8142 | 2014-06-04 |  | 43973
Aircraft-16 | 361200-02-1 | APU BLEED AIR DUCTING LEAK CHECK - L/CK | INSP | GR2 | 4.5 | 24000 |  |  |  |  | 19973 | 8142 | 2014-06-04 |  | 43973
Aircraft-16 | 361200-02-1 | APU BLEED AIR - ZONES 312,314 AND 315-L/CK | TP | GR1 | 4.5 | 24000 |  |  |  |  | 19973 | 8142 | 2014-06-04 |  | 43973
Aircraft-16 | 361200-03-1 | APU BLEED AIR DUCTING,ZONES 191/192 - F/CK | TEST | GR2 | 1.5 | 24000 |  |  |  |  | 19973 | 8142 | 2014-06-04 |  | 43973
Aircraft-16 | 361251-01-1 | APU BLEED CHECK VALVE - DI | INSP | GR2 | 2 | 24000 |  |  |  |  | 19973 | 8142 | 2014-06-04 |  | 43973
Aircraft-16 | 361251-01-1 | APU BLEED CHECK VALVE - OP/C AND LEAK/CK | TEST | GR2 | 0.5 | 24000 |  |  |  |  | 19973 | 8142 | 2014-06-04 |  | 43973
Aircraft-16 | 383100-02-1 | WATER SEPARATOR - FILTER ELEMENT -INSP/CLN | INSP | GR2 | 3.5 | 7500 |  | 24 M |  |  | 34366 | 13762 | 2017-12-17 |  | 41866 |  | 2019-12-17
Aircraft-16 | 383100-05-1 | WASTE HOLDING TANK - DI | INSP | GR2 | 2 | 7500 |  | 24 M |  |  | 34366 | 13762 | 2017-12-17 |  | 41866 |  | 2019-12-17
Aircraft-16 | 384142-01-1 | SYSTEM FILTER ELEMENT (4210MM) - R/I | LUB | GR2 | 1 | 24000 |  | 72 M |  |  | 19973 | 8142 | 2014-06-04 |  | 43973 |  | 2020-06-04
Aircraft-16 | 384142-01-1 | SYSTEM FILTER ELEMENT (4210MM) - L/CK | TEST | GR2 | 1 | 24000 |  | 72 M |  |  | 19973 | 8142 | 2014-06-04 |  | 43973 |  | 2020-06-04
Aircraft-16 | 491200-A1-1 | APU MOUNTS SYST/VIBRAT.ISOLAT.STRUCT - DI | INSP | GR1 | 1 |  |  | 80 M |  |  | 19973 | 8142 | 2014-06-04 |  |  |  | 2021-02-04
Aircraft-16 | 491200-A2-1 | APU MOUNTS GENERAL/APU SUSPENSION - GVI | INSP | GR1 | 2 |  |  | 24 M |  |  | 34366 | 13762 | 2017-12-17 |  |  |  | 2019-12-17
Aircraft-16 | 491600-A1-1 | APU AIR INTAKE SYSTEM/SEALS AND FELT - DI | INSP | GR1 | 1 |  |  | 40 M |  |  | 34366 | 13762 | 2017-11-21 |  |  |  | 2021-03-21
Aircraft-16 | 493400-A1-1 | APU FUEL LOW PRESSURE CIRCUIT - OP/C | TEST | GR1 | 0.5 |  |  | 24 M |  |  | 34366 | 13762 | 2017-12-17 |  |  |  | 2019-12-17
Aircraft-16 | 498000-A4-1 | APU COMPARTMENT/EXHAUST SYSTEM - V/CK | INSP | GR1 | 0.5 |  |  | 24 M |  |  | 34366 | 13762 | 2017-12-17 |  |  |  | 2019-12-17
Aircraft-16 | 521000-02-1 | LEFT FWD PASSENGER/CREW DOOR - F/C | TEST | GR2 | 0.5 | 15000 | 10000 | 80 M |  |  | 34366 | 13762 | 2017-12-17 |  | 49366 | 23762 | 2024-08-17
Aircraft-16 | 521000-02-1 | LEFT AFT PASSENGER/CREW DOOR - F/C | TEST | GR2 | 0.5 | 15000 | 10000 | 80 M |  |  | 34366 | 13762 | 2017-12-17 |  | 49366 | 23762 | 2024-08-17
Aircraft-16 | 521000-02-1 | RIGHT FWD PASSENGER/CREW DOOR - F/C | TEST | GR2 | 0.5 | 15000 | 10000 | 80 M |  |  | 34366 | 13762 | 2017-12-17 |  | 49366 | 23762 | 2024-08-17
Aircraft-16 | 521000-02-1 | RIGHT AFT PASSENGER/CREW DOOR - F/C | TEST | GR2 | 0.5 | 15000 | 10000 | 80 M |  |  | 34366 | 13762 | 2017-12-17 |  | 49366 | 23762 | 2024-08-17
Aircraft-16 | 521000-03-1 | LEFT FWD PASSENGER/CREW DOOR SEAL - DI | INSP | GR2 | 0.5 |  |  | 48 M |  |  | 27470 | 11041 | 2016-03-16 |  |  |  | 2020-03-16
Aircraft-16 | 521000-03-1 | LEFT AFT PASSENGER/CREW DOOR SEAL - DI | INSP | GR2 | 0.5 |  |  | 48 M |  |  | 27470 | 11041 | 2016-03-16 |  |  |  | 2020-03-16
Aircraft-16 | 521000-03-1 | RIGHT FWD PASSENGER/CREW DOOR SEAL - DI | INSP | GR2 | 0.5 |  |  | 48 M |  |  | 27470 | 11041 | 2016-03-16 |  |  |  | 2020-03-16
Aircraft-16 | 521000-03-1 | RIGHT AFT PASSENGER/CREW DOOR SEAL - DI | INSP | GR2 | 0.5 |  |  | 48 M |  |  | 27470 | 11041 | 2016-03-16 |  |  |  | 2020-03-16
Aircraft-16 | 521000-04-1 | LEFT FWD PASSENGER/CREW DOOR - DI | INSP | GR2 | 2.5 | 15000 | 10000 | 80 M |  |  | 34366 | 13762 | 2017-12-17 |  | 49366 | 23762 | 2024-08-17
Aircraft-16 | 521000-04-1 | LEFT AFT PASSENGER/CREW DOOR - DI | INSP | GR2 | 2.5 | 15000 | 10000 | 80 M |  |  | 34366 | 13762 | 2017-12-17 |  | 49366 | 23762 | 2024-08-17
Aircraft-16 | 521000-04-1 | RIGHT FWD PASSENGER/CREW DOOR - DI | INSP | GR2 | 2.5 | 15000 | 10000 | 80 M |  |  | 34366 | 13762 | 2017-12-17 |  | 49366 | 23762 | 2024-08-17
Aircraft-16 | 521000-04-1 | RIGHT AFT PASSENGER/CREW DOOR - DI | INSP | GR2 | 2.5 | 15000 | 10000 | 80 M |  |  | 34366 | 13762 | 2017-12-17 |  | 49366 | 23762 | 2024-08-17
Aircraft-16 | 521000-05-1 | LEFT FWD PAX/CREW DOOR LOCKING MECH - F/C | TEST | GR2 | 0.5 | 15000 | 10000 | 80 M |  |  | 34366 | 13762 | 2017-12-17 |  | 49366 | 23762 | 2024-08-17
Aircraft-16 | 521000-05-1 | LEFT AFT PAX/CREW DOOR LOCKING MECH - F/C | TEST | GR2 | 0.5 | 15000 | 10000 | 80 M |  |  | 34366 | 13762 | 2017-12-17 |  | 49366 | 23762 | 2024-08-17
Aircraft-16 | 521000-05-1 | RIGHT FWD PAX/CREW DOOR LOCKING MECH - F/C | TEST | GR2 | 0.5 | 15000 | 10000 | 80 M |  |  | 34366 | 13762 | 2017-12-17 |  | 49366 | 23762 | 2024-08-17
Aircraft-16 | 521000-05-1 | RIGHT AFT PAX/CREW DOOR LOCKING MECH - F/C | TEST | GR2 | 0.5 | 15000 | 10000 | 80 M |  |  | 34366 | 13762 | 2017-12-17 |  | 49366 | 23762 | 2024-08-17
Aircraft-16 | 521000-06-1 | LEFT FWD PAX/CREW DOOR ESCAPE SLIDE - F/C | TEST | GR2 | 0.5 | 15000 | 10000 | 80 M |  |  | 34366 | 13762 | 2017-12-17 |  | 49366 | 23762 | 2024-08-17
Aircraft-16 | 521000-06-1 | LEFT AFT PAX/CREW DOOR ESCAPE SLIDE - F/C | TEST | GR2 | 0.5 | 15000 | 10000 | 80 M |  |  | 34366 | 13762 | 2017-12-17 |  | 49366 | 23762 | 2024-08-17
Aircraft-16 | 521000-06-1 | RIGHT FWD PAX/CREW DOOR ESCAPE SLIDE - F/C | TEST | GR2 | 0.5 | 15000 | 10000 | 80 M |  |  | 34366 | 13762 | 2017-12-17 |  | 49366 | 23762 | 2024-08-17
Aircraft-16 | 521000-06-1 | RIGHT AFT PAX/CREW DOOR ESCAPE SLIDE - F/C | TEST | GR2 | 0.5 | 15000 | 10000 | 80 M |  |  | 34366 | 13762 | 2017-12-17 |  | 49366 | 23762 | 2024-08-17
Aircraft-16 | 521000-07-1 | LEFT FWD PAX/CREW DOOR STOPS ADJUST - C/K | INSP | GR2 | 1 | 15000 | 10000 | 80 M |  |  | 34366 | 13762 | 2017-12-17 |  | 49366 | 23762 | 2024-08-17
Aircraft-16 | 521000-07-1 | LEFT AFT PAX/CREW DOOR STOPS ADJUST - C/K | INSP | GR2 | 1 | 15000 | 10000 | 80 M |  |  | 34366 | 13762 | 2017-12-17 |  | 49366 | 23762 | 2024-08-17
Aircraft-16 | 521000-07-1 | RIGHT FWD PAX/CREW DOOR STOPS ADJUST - C/K | INSP | GR2 | 1 | 15000 | 10000 | 80 M |  |  | 34366 | 13762 | 2017-12-17 |  | 49366 | 23762 | 2024-08-17
Aircraft-16 | 521000-07-1 | RIGHT AFT PAX/CREW DOOR STOPS ADJUST - C/K | INSP | GR2 | 1 | 15000 | 10000 | 80 M |  |  | 34366 | 13762 | 2017-12-17 |  | 49366 | 23762 | 2024-08-17
Aircraft-16 | 521000-08-1 | LEFT FWD PAX/CREW DOOR INTERLOCK MEC -OP/C | TEST | GR2 | 0.5 | 15000 | 10000 | 80 M |  |  | 34366 | 13762 | 2017-12-17 |  | 49366 | 23762 | 2024-08-17
Aircraft-16 | 521000-08-1 | LEFT AFT PAX/CREW DOOR INTERLOCK MC -OP/C | TEST | GR2 | 0.5 | 15000 | 10000 | 80 M |  |  | 34366 | 13762 | 2017-12-17 |  | 49366 | 23762 | 2024-08-17
Aircraft-16 | 521000-08-1 | RIGHT FWD PAX/CREW DOOR INTERLOCK MC -OP/C | TEST | GR2 | 0.5 | 15000 | 10000 | 80 M |  |  | 34366 | 13762 | 2017-12-17 |  | 49366 | 23762 | 2024-08-17
Aircraft-16 | 521000-08-1 | RIGHT AFT PAX/CREW DOOR INTERLOCK MC -OP/C | TEST | GR2 | 0.5 | 15000 | 10000 | 80 M |  |  | 34366 | 13762 | 2017-12-17 |  | 49366 | 23762 | 2024-08-17
Aircraft-16 | 521000-09-1 | LEFT FWD PAX/CREW DOOR LOCKING INDIC - F/C | TEST | GR2 | 0.5 | 15000 | 10000 | 80 M |  |  | 34366 | 13762 | 2017-12-17 |  | 49366 | 23762 | 2024-08-17
Aircraft-16 | 521000-09-1 | LEFT AFT PAX/CREW DOOR LOCKING INDIC - F/C | TEST | GR2 | 0.5 | 15000 | 10000 | 80 M |  |  | 34366 | 13762 | 2017-12-17 |  | 49366 | 23762 | 2024-08-17
Aircraft-16 | 521000-09-1 | RIGHT FWD PAX/CREW DOOR LOCKING IND - F/C | TEST | GR2 | 0.5 | 15000 | 10000 | 80 M |  |  | 34366 | 13762 | 2017-12-17 |  | 49366 | 23762 | 2024-08-17
Aircraft-16 | 521000-09-1 | RIGHT AFT PAX/CREW DOOR LOCKING IND - F/C | TEST | GR2 | 0.5 | 15000 | 10000 | 80 M |  |  | 34366 | 13762 | 2017-12-17 |  | 49366 | 23762 | 2024-08-17
Aircraft-16 | 521000-10-1 | LEFT FWD PAX/CREW DOOR DAMPING - OP/C | TEST | GR2 | 0.5 | 15000 | 10000 | 80 M |  |  | 34366 | 13762 | 2017-12-17 |  | 49366 | 23762 | 2024-08-17
Aircraft-16 | 521000-10-1 | LEFT AFT PAX/CREW DOOR DAMPING - OP/C | TEST | GR2 | 0.5 | 15000 | 10000 | 80 M |  |  | 34366 | 13762 | 2017-12-17 |  | 49366 | 23762 | 2024-08-17
Aircraft-16 | 521000-10-1 | RIGHT FWD PAX/CREW DOOR DAMPING - OP/C | TEST | GR2 | 0.5 | 15000 | 10000 | 80 M |  |  | 34366 | 13762 | 2017-12-17 |  | 49366 | 23762 | 2024-08-17
Aircraft-16 | 521000-10-1 | RIGHT AFT PAX/CREW DOOR DAMPING - OP/C | TEST | GR2 | 0.5 | 15000 | 10000 | 80 M |  |  | 34366 | 13762 | 2017-12-17 |  | 49366 | 23762 | 2024-08-17
Aircraft-16 | 521000-11-1 | LEFT FWD PAX/CREW DOOR STRIKER MECH - OP/C | TEST | GR2 | 0.5 | 15000 | 10000 | 80 M |  |  | 34366 | 13762 | 2017-12-17 |  | 49366 | 23762 | 2024-08-17
Aircraft-16 | 521000-11-1 | LEFT AFT PAX/CREW DOOR STRIKER MECH - OP/C | TEST | GR2 | 0.5 | 15000 | 10000 | 80 M |  |  | 34366 | 13762 | 2017-12-17 |  | 49366 | 23762 | 2024-08-17
Aircraft-16 | 521000-11-1 | RIGHT FWD PAX/CREW DOOR STRIKER MEC - OP/C | TEST | GR2 | 0.5 | 15000 | 10000 | 80 M |  |  | 34366 | 13762 | 2017-12-17 |  | 49366 | 23762 | 2024-08-17
Aircraft-16 | 521000-11-1 | RIGHT AFT PAX/CREW DOOR STRIKER MEC - OP/C | TEST | GR2 | 0.5 | 15000 | 10000 | 80 M |  |  | 34366 | 13762 | 2017-12-17 |  | 49366 | 23762 | 2024-08-17
Aircraft-16 | 521000-12-1 | LEFT FWD PAX/CREW DOOR - OP/C | TEST | GR2 | 0.5 | 15000 | 10000 | 80 M |  |  | 34366 | 13762 | 2017-12-17 |  | 49366 | 23762 | 2024-08-17
Aircraft-16 | 521000-12-1 | LEFT AFT PAX/CREW DOOR - OP/C | TEST | GR2 | 0.5 | 15000 | 10000 | 80 M |  |  | 34366 | 13762 | 2017-12-17 |  | 49366 | 23762 | 2024-08-17
Aircraft-16 | 521000-12-1 | RIGHT FWD PAX/CREW DOOR - OP/C | TEST | GR2 | 0.5 | 15000 | 10000 | 80 M |  |  | 34366 | 13762 | 2017-12-17 |  | 49366 | 23762 | 2024-08-17
Aircraft-16 | 521000-12-1 | RIGHT AFT PAX/CREW DOOR - OP/C | TEST | GR2 | 0.5 | 15000 | 10000 | 80 M |  |  | 34366 | 13762 | 2017-12-17 |  | 49366 | 23762 | 2024-08-17
Aircraft-16 | 521000-14-1 | LEFT FWD PAX/CREW DOOR - LUB | LUB | GR2 | 0.5 |  |  | 24 M |  |  | 34366 | 13762 | 2017-12-17 |  |  |  | 2019-12-17
Aircraft-16 | 521000-14-1 | LEFT AFT PAX/CREW DOOR - LUB | LUB | GR2 | 0.5 |  |  | 24 M |  |  | 34366 | 13762 | 2017-12-17 |  |  |  | 2019-12-17
Aircraft-16 | 521000-14-1 | RIGHT FWD PAX/CREW DOOR - LUB | LUB | GR2 | 0.5 |  |  | 24 M |  |  | 34366 | 13762 | 2017-12-17 |  |  |  | 2019-12-17
Aircraft-16 | 521000-14-1 | RIGHT AFT PAX/CREW DOOR - LUB | LUB | GR2 | 0.5 |  |  | 24 M |  |  | 34366 | 13762 | 2017-12-17 |  |  |  | 2019-12-17
Aircraft-16 | 521101-01-1 | LEFT FWD PASSENGER/CREW DOOR - DI | INSP | GR2 | 0.5 |  |  | 12 Y | [8 empty] | 2021-04-09
Aircraft-16 | 521101-01-1 | RIGHT FWD PASSENGER/CREW DOOR - DI | INSP | GR2 | 0.5 |  |  | 12 Y | [8 empty] | 2021-04-09
Aircraft-16 | 521103-01-1 | LEFT FWD PASSENGER/CREW DOOR SKIN - GVI | INSP | ESHS | 0.2 |  | 27400 |  |  |  | 10038 | 4317 | 2012-01-25 |  |  | 31717
Aircraft-16 | 521103-01-1 | RIGHT FWD PASSENGER/CREW DOOR SKIN - GVI | INSP | ESHS | 0.2 |  | 27400 |  |  |  | 10038 | 4317 | 2012-01-25 |  |  | 31717
Aircraft-16 | 521104-01-1 | LEFT FWD PASSENGER/CREW DOOR - DI | INSP | GR2 | 1.5 |  |  | 6 Y | [8 empty] | 2021-04-09
Aircraft-16 | 521104-01-1 | TEMPORARY PROTECTION TO INSPECTION AREAS | LUB | GR2 | 0.1 |  |  | 6 Y | [8 empty] | 2021-04-09
Aircraft-16 | 521104-01-1 | TEMPORARY PROTECTION TO INSPECTION AREAS | LUB | MAP | 0.5 |  |  | 6 Y | [8 empty] | 2021-04-09
Aircraft-16 | 521104-01-1 | RIGHT FWD PASSENGER/CREW DOOR - DI | INSP | GR2 | 1.5 |  |  | 6 Y | [8 empty] | 2021-04-09
Aircraft-16 | 521104-01-1 | TEMPORARY PROTECTION TO INSPECTION AREAS | LUB | GR2 | 0.1 |  |  | 6 Y | [8 empty] | 2021-04-09
Aircraft-16 | 521104-01-1 | TEMPORARY PROTECTION TO INSPECTION AREAS | LUB | MAP | 0.5 |  |  | 6 Y | [8 empty] | 2021-04-09
Aircraft-16 | 521121-01-1 | LEFT FWD PAX/CREW DOOR LOCKING MECH - LUB | LUB | GR2 | 0.5 |  |  | 24 M |  |  | 34366 | 13762 | 2017-12-17 |  |  |  | 2019-12-17
Aircraft-16 | 521121-01-1 | LEFT AFT PAX/CREW DOOR LOCKING MECH - LUB | LUB | GR2 | 0.5 |  |  | 24 M |  |  | 34366 | 13762 | 2017-12-17 |  |  |  | 2019-12-17
Aircraft-16 | 521121-01-1 | RIGHT FWD PAX/CREW DOOR LOCKING MECH - LUB | LUB | GR2 | 0.5 |  |  | 24 M |  |  | 34366 | 13762 | 2017-12-17 |  |  |  | 2019-12-17
Aircraft-16 | 521121-01-1 | RIGHT AFT PAX/CREW DOOR LOCKING MECH - LUB | LUB | GR2 | 0.5 |  |  | 24 M |  |  | 34366 | 13762 | 2017-12-17 |  |  |  | 2019-12-17
Aircraft-16 | 521121-02-1 | LEFT FWD PAX/CREW DOOR LOCKING MECH - LUB | LUB | GR2 | 0.5 |  |  | 36 M |  |  | 34366 | 13762 | 2017-12-17 |  |  |  | 2020-12-17
Aircraft-16 | 521121-02-1 | LEFT AFT PAX/CREW DOOR LOCKING MECH - LUB | LUB | GR2 | 0.5 |  |  | 36 M |  |  | 34366 | 13762 | 2017-12-17 |  |  |  | 2020-12-17
Aircraft-16 | 521121-02-1 | RIGHT FWD PAX/CREW DOOR LOCKING MECH - LUB | LUB | GR2 | 0.5 |  |  | 36 M |  |  | 34366 | 13762 | 2017-12-17 |  |  |  | 2020-12-17
Aircraft-16 | 521121-02-1 | RIGHT AFT PAX/CREW DOOR LOCKING MECH - LUB | LUB | GR2 | 0.5 |  |  | 36 M |  |  | 34366 | 13762 | 2017-12-17 |  |  |  | 2020-12-17
Aircraft-16 | 521301-01-1 | LEFT AFT PASSENGER/CREW DOOR - DI | INSP | GR2 | 0.5 |  |  | 12 Y | [8 empty] | 2021-04-09
Aircraft-16 | 521301-01-1 | RIGHT AFT PASSENGER/CREW DOOR - DI | INSP | GR2 | 0.5 |  |  | 12 Y | [8 empty] | 2021-04-09
Aircraft-16 | 521303-01-1 | LEFT AFT PASSENGER/CREW DOOR - GVI | INSP | ESHS | 0.2 |  | 27400 |  |  |  | 10038 | 4317 | 2012-01-25 |  |  | 31717
Aircraft-16 | 521303-01-1 | RIGHT AFT PASSENGER/CREW DOOR - GVI | INSP | ESHS | 0.2 |  | 27400 |  |  |  | 10038 | 4317 | 2012-01-25 |  |  | 31717
Aircraft-16 | 521304-01-1 | LEFT AFT PASSENGER/CREW DOOR - DI | INSP | GR2 | 0.5 |  |  | 6 Y | [8 empty] | 2021-04-09
Aircraft-16 | 521304-01-1 | TEMPORARY PROTECTION TO INSPECTION AREAS | LUB | GR2 | 0.1 |  |  | 6 Y | [8 empty] | 2021-04-09
Aircraft-16 | 521304-01-1 | TEMPORARY PROTECTION TO INSPECTION AREAS | LUB | MAP | 0.5 |  |  | 6 Y | [8 empty] | 2021-04-09
Aircraft-16 | 521304-01-1 | RIGHT AFT PASSENGER/CREW DOOR - DI | INSP | GR2 | 0.5 |  |  | 6 Y | [8 empty] | 2021-04-09
Aircraft-16 | 521304-01-1 | TEMPORARY PROTECTION TO INSPECTION AREAS | LUB | GR2 | 0.1 |  |  | 6 Y | [8 empty] | 2021-04-09
Aircraft-16 | 521304-01-1 | TEMPORARY PROTECTION TO INSPECTION AREAS | LUB | MAP | 0.5 |  |  | 6 Y | [8 empty] | 2021-04-09
Aircraft-16 | 522100-01-1 | LEFT FWD EMERGENCY EXITS - OP/C | TEST | GR2 | 2 | 12000 |  |  |  |  | 34366 | 13762 | 2017-12-17 |  | 46366
Aircraft-16 | 522100-01-1 | LEFT AFT EMERGENCY EXITS - OP/C | TEST | GR2 | 2 | 12000 |  |  |  |  | 34366 | 13762 | 2017-12-17 |  | 46366
Aircraft-16 | 522100-01-1 | RIGHT FWD EMERGENCY EXITS - OP/C | TEST | GR2 | 2 | 12000 |  |  |  |  | 34366 | 13762 | 2017-12-17 |  | 46366
Aircraft-16 | 522100-01-1 | RIGHT AFT EMERGENCY EXITS - OP/C | TEST | GR2 | 2 | 12000 |  |  |  |  | 34366 | 13762 | 2017-12-17 |  | 46366
Aircraft-16 | 522100-02-5 | PASSENGER COMPARTMENT EMERGENCY EXIT - F/C | TEST | GR2 | 1 | 15000 |  |  |  |  | 34366 | 13762 | 2017-12-17 |  | 49366
Aircraft-16 | 522100-02-5 | PASSENGER COMPARTMENT EMERGENCY EXIT - F/C | TEST | GR2 | 1 | 15000 |  |  |  |  | 34366 | 13762 | 2017-12-17 |  | 49366
Aircraft-16 | 522100-07-5 | PASSENGER COMPARTMENT EMERGENCY EXIT -OP/C | TEST | GR2 | 1 | 15000 |  |  |  |  | 34366 | 13762 | 2017-12-17 |  | 49366
Aircraft-16 | 522100-07-5 | PASSENGER COMPARTMENT EMERGENCY EXIT -OP/C | TEST | GR2 | 1 | 15000 |  |  |  |  | 34366 | 13762 | 2017-12-17 |  | 49366
Aircraft-16 | 522100-08-1 | LEFT FWD EMERGENCY EXIT - OP/C | TEST | GR2 | 0.5 | 15000 |  |  |  |  | 34366 | 13762 | 2017-12-17 |  | 49366
Aircraft-16 | 522100-08-1 | LEFT AFT EMERGENCY EXIT - OP/C | TEST | GR2 | 0.5 | 15000 |  |  |  |  | 34366 | 13762 | 2017-12-17 |  | 49366
Aircraft-16 | 522100-08-1 | RIGHT FWD EMERGENCY EXIT - OP/C | TEST | GR2 | 0.5 | 15000 |  |  |  |  | 34366 | 13762 | 2017-12-17 |  | 49366
Aircraft-16 | 522100-08-1 | RIGHT AFT EMERGENCY EXIT - OP/C | TEST | GR2 | 0.5 | 15000 |  |  |  |  | 34366 | 13762 | 2017-12-17 |  | 49366
Aircraft-16 | 522102-01-1 | LH FWD EMERGENCY EXIT DOOR - DI | INSP | GR2 | 1 |  | 11400 | 6 Y | [7 empty] | 39300 | 2021-04-09
Aircraft-16 | 522102-01-1 | TEMPORARY PROTECTION TO INSPECTION AREAS | LUB | GR2 | 0.1 |  | 11400 | 6 Y | [7 empty] | 39300 | 2021-04-09
Aircraft-16 | 522102-01-1 | TEMPORARY PROTECTION TO INSPECTION AREAS | LUB | MAP | 0.5 |  | 11400 | 6 Y | [7 empty] | 39300 | 2021-04-09
Aircraft-16 | 522102-01-1 | LH AFT EMERGENCY EXIT DOOR - DI | INSP | GR2 | 1 |  | 11400 | 6 Y | [7 empty] | 39300 | 2021-04-09
Aircraft-16 | 522102-01-1 | TEMPORARY PROTECTION TO INSPECTION AREAS | LUB | GR2 | 0.1 |  | 11400 | 6 Y | [7 empty] | 39300 | 2021-04-09
Aircraft-16 | 522102-01-1 | TEMPORARY PROTECTION TO INSPECTION AREAS | LUB | MAP | 0.5 |  | 11400 | 6 Y | [7 empty] | 39300 | 2021-04-09
Aircraft-16 | 522102-01-1 | RH FWD EMERGENCY EXIT DOOR - DI | INSP | GR2 | 1 |  | 11400 | 6 Y | [7 empty] | 39300 | 2021-04-09
Aircraft-16 | 522102-01-1 | TEMPORARY PROTECTION TO INSPECTION AREAS | LUB | GR2 | 0.1 |  | 11400 | 6 Y | [7 empty] | 39300 | 2021-04-09
Aircraft-16 | 522102-01-1 | TEMPORARY PROTECTION TO INSPECTION AREAS | LUB | MAP | 0.5 |  | 11400 | 6 Y | [7 empty] | 39300 | 2021-04-09
Aircraft-16 | 522102-01-1 | RH AFT EMERGENCY EXIT DOOR - DI | INSP | GR2 | 1 |  | 11400 | 6 Y | [7 empty] | 39300 | 2021-04-09
Aircraft-16 | 522102-01-1 | TEMPORARY PROTECTION TO INSPECTION AREAS | LUB | GR2 | 0.1 |  | 11400 | 6 Y | [7 empty] | 39300 | 2021-04-09
Aircraft-16 | 522102-01-1 | TEMPORARY PROTECTION TO INSPECTION AREAS | LUB | MAP | 0.5 |  | 11400 | 6 Y | [7 empty] | 39300 | 2021-04-09
Aircraft-16 | 523000-01-1 | FWD CARGO COMPARTMENT DOOR - LUB | LUB | GR2 | 0.5 |  | 5000 | 24 M |  |  | 34366 | 13762 | 2017-12-17 |  |  | 18762 | 2019-12-17
Aircraft-16 | 523000-01-1 | AFT CARGO COMPARTMENT DOOR - LUB | LUB | GR2 | 0.5 |  | 5000 | 24 M |  |  | 34366 | 13762 | 2017-12-17 |  |  | 18762 | 2019-12-17
Aircraft-16 | 523000-03-1 | FWD CARGO COMPARTMENT DOOR HANDLE - LUB | LUB | GR2 | 0.5 |  | 5000 | 24 M |  |  | 34366 | 13762 | 2017-12-17 |  |  | 18762 | 2019-12-17
Aircraft-16 | 523000-03-1 | AFT CARGO COMPARTMENT DOOR HANDLE - LUB | LUB | GR2 | 0.5 |  | 5000 | 24 M |  |  | 34366 | 13762 | 2017-12-17 |  |  | 18762 | 2019-12-17
Aircraft-16 | 523100-01-1 | FWD CARGO COMPARTMENT DOOR - F/C | TEST | GR2 | 2 | 15000 | 10000 | 48 M |  |  | 34366 | 13762 | 2017-12-17 |  | 49366 | 23762 | 2021-12-17
Aircraft-16 | 523103-01-1 | FWD CARGO COMPARTMENT DOOR LINING - REMOVE | ABAC | GR2 | 1 |  |  | 6 Y | [8 empty] | 2021-04-09
Aircraft-16 | 523103-01-1 | FWD CARGO COMPARTMENT DOOR - DI | INSP | GR2 | 0.5 |  |  | 6 Y | [8 empty] | 2021-04-09
Aircraft-16 | 523103-01-1 | TEMPORARY PROTECTION TO INSPECTION AREAS | LUB | GR2 | 0.1 |  |  | 6 Y | [8 empty] | 2021-04-09
Aircraft-16 | 523103-01-1 | TEMPORARY PROTECTION TO INSPECTION AREAS | LUB | MAP | 0.5 |  |  | 6 Y | [8 empty] | 2021-04-09
Aircraft-16 | 523103-01-1 | FWD CARGO COMPARTMENT DOOR LINING -INSTALL | FEAC | GR2 | 2 |  |  | 6 Y | [8 empty] | 2021-04-09
Aircraft-16 | 523108-01-1 | FWD CARGO COMPT DOOR HINGE FITTINGS - DI | INSP | GR2 | 0.5 |  | 14500 | 12 Y | [7 empty] | 51200 | 2021-04-09
Aircraft-16 | 523108-01-1 | TEMPORARY PROTECTION TO INSPECTION AREAS | LUB | GR2 | 0.1 |  | 14500 | 12 Y | [7 empty] | 51200 | 2021-04-09
Aircraft-16 | 523108-01-1 | TEMPORARY PROTECTION TO INSPECTION AREAS | LUB | MAP | 0.5 |  | 14500 | 12 Y | [7 empty] | 51200 | 2021-04-09
Aircraft-16 | 523109-01-1 | FWD CARGO COMPT DOOR LOCKING HOOKS - DI | INSP | GR2 | 3 |  |  | 6 Y | [8 empty] | 2021-04-09
Aircraft-16 | 523109-01-1 | TEMPORARY PROTECTION TO INSPECTION AREAS | LUB | GR2 | 0.2 |  |  | 6 Y | [8 empty] | 2021-04-09
Aircraft-16 | 523109-01-1 | TEMPORARY PROTECTION TO INSPECTION AREAS | LUB | MAP | 0.8 |  |  | 6 Y | [8 empty] | 2021-04-09
Aircraft-16 | 523113-01-1 | AFT CARGO COMPARTMENT DOOR - DI | INSP | GR2 | 4.5 |  |  | 6 Y | [8 empty] | 2021-04-09
Aircraft-16 | 523113-01-1 | TEMPORARY PROTECTION TO INSPECTION AREAS | LUB | GR2 | 0.1 |  |  | 6 Y | [8 empty] | 2021-04-09
Aircraft-16 | 523113-01-1 | TEMPORARY PROTECTION TO INSPECTION AREAS | LUB | MAP | 0.5 |  |  | 6 Y | [8 empty] | 2021-04-09
Aircraft-16 | 523118-01-2 | AFT CARGO COMPARTMENT DOOR - DI | INSP | GR2 | 0.5 |  | 14500 | 12 Y | [7 empty] | 51200 | 2021-04-09
Aircraft-16 | 523118-01-2 | TEMPORARY PROTECTION TO INSPECTION AREAS | LUB | GR2 | 0.1 |  | 14500 | 12 Y | [7 empty] | 51200 | 2021-04-09
Aircraft-16 | 523118-01-2 | TEMPORARY PROTECTION TO INSPECTION AREAS | LUB | MAP | 0.5 |  | 14500 | 12 Y | [7 empty] | 51200 | 2021-04-09
Aircraft-16 | 523119-01-2 | AFT CARGO COMPARTMENT DOOR - DI | INSP | GR2 | 3.5 |  |  | 6 Y | [8 empty] | 2021-04-09
Aircraft-16 | 523119-01-2 | TEMPORARY PROTECTION TO INSPECTION AREAS | LUB | GR2 | 0.2 |  |  | 6 Y | [8 empty] | 2021-04-09
Aircraft-16 | 523119-01-2 | TEMPORARY PROTECTION TO INSPECTION AREAS | LUB | MAP | 1 |  |  | 6 Y | [8 empty] | 2021-04-09
Aircraft-16 | 523119-02-2 | AFT CARGO COMPARTMENT DOOR - GVI | INSP | GR2 | 0.5 |  | 10300 |  |  |  | 27470 | 11041 | 2016-03-16 |  |  | 21341
Aircraft-16 | 523200-01-1 | AFT CARGO COMPARTMENT DOOR - F/C | TEST | GR2 | 2.5 | 15000 | 10000 | 48 M |  |  | 34366 | 13762 | 2017-12-17 |  | 49366 | 23762 | 2021-12-17
Aircraft-16 | 523300-01-1 | BULK CARGO COMPARTMENT DOOR HANDLE - LUB | LUB | GR2 | 0.5 |  | 5000 | 24 M |  |  | 34366 | 13762 | 2017-12-17 |  |  | 18762 | 2019-12-17
Aircraft-16 | 523303-01-1 | BULK CARGO COMPARTMENT DOOR - DI | INSP | GR2 | 2 |  |  | 6 Y | [8 empty] | 2021-04-09
Aircraft-16 | 523303-01-1 | TEMPORARY PROTECTION TO INSPECTION AREAS | LUB | GR2 | 0.1 |  |  | 6 Y | [8 empty] | 2021-04-09
Aircraft-16 | 523303-01-1 | TEMPORARY PROTECTION TO INSPECTION AREAS | LUB | MAP | 0.5 |  |  | 6 Y | [8 empty] | 2021-04-09
Aircraft-16 | 523305-01-1 | BULK CARGO COMPARTMENT DOOR - DI | INSP | GR2 | 4.5 |  |  | 12 Y | [8 empty] | 2021-04-09
Aircraft-16 | 523305-01-1 | TEMPORARY PROTECTION TO INSPECTION AREAS | LUB | GR2 | 0.1 |  |  | 12 Y | [8 empty] | 2021-04-09
Aircraft-16 | 523305-01-1 | TEMPORARY PROTECTION TO INSPECTION AREAS | LUB | MAP | 0.5 |  |  | 12 Y | [8 empty] | 2021-04-09
Aircraft-16 | 523500-01-1 | CARGO COMPT DOORS CLOSING INHIBITION -OP/C | TEST | GR2 | 1 |  | 10000 | 72 M |  |  | 19973 | 8142 | 2014-06-04 |  |  | 18142 | 2020-06-04
Aircraft-16 | 524100-01-1 | FWD AVIONICS COMPARTMENT DOOR SEAL - DI | INSP | GR2 | 0.5 |  |  | 48 M |  |  | 27470 | 11041 | 2016-03-16 |  |  |  | 2020-03-16
Aircraft-16 | 524100-01-1 | LATERAL AVIONICS COMPART DOOR SEAL - DI | INSP | GR2 | 0.5 |  |  | 48 M |  |  | 27470 | 11041 | 2016-03-16 |  |  |  | 2020-03-16
Aircraft-16 | 524100-01-1 | LATERAL AVIONICS COMPART DOOR SEAL - DI | INSP | GR2 | 0.5 |  |  | 48 M |  |  | 27470 | 11041 | 2016-03-16 |  |  |  | 2020-03-16
Aircraft-16 | 524100-01-1 | REAR AVIONICS COMPART DOOR SEAL - DI | INSP | GR2 | 0.5 |  |  | 48 M |  |  | 27470 | 11041 | 2016-03-16 |  |  |  | 2020-03-16
Aircraft-16 | 524100-02-1 | FWD AVIONICS COMPARTMENT DOOR HANDLE - LUB | LUB | GR2 | 0.5 |  |  | 36 M |  |  | 34366 | 13762 | 2017-12-17 |  |  |  | 2020-12-17
Aircraft-16 | 524100-02-1 | LATERAL AVIONICS COMPART DOOR HANDLE - LUB | LUB | GR2 | 0.5 |  |  | 36 M |  |  | 34366 | 13762 | 2017-12-17 |  |  |  | 2020-12-17
Aircraft-16 | 524100-02-1 | LATERAL AVIONICS COMPART DOOR HANDLE - LUB | LUB | GR2 | 0.5 |  |  | 36 M |  |  | 34366 | 13762 | 2017-12-17 |  |  |  | 2020-12-17
Aircraft-16 | 524100-02-1 | REAR AVIONICS COMPART DOOR HANDLE - LUB | LUB | GR2 | 0.5 |  |  | 36 M |  |  | 34366 | 13762 | 2017-12-17 |  |  |  | 2020-12-17
Aircraft-16 | 524111-01-1 | FWD AVIONICS COMPARTMENT DOOR - DI | INSP | GR2 | 0.5 |  |  | 12 Y | [8 empty] | 2021-04-09
Aircraft-16 | 524111-01-1 | TEMPORARY PROTECTION TO INSPECTION AREAS | LUB | GR2 | 0.1 |  |  | 12 Y | [8 empty] | 2021-04-09
Aircraft-16 | 524111-01-1 | TEMPORARY PROTECTION TO INSPECTION AREAS | LUB | MAP | 0.5 |  |  | 12 Y | [8 empty] | 2021-04-09
Aircraft-16 | 524121-01-1 | AFT AVIONIC COMPARTMENT ACCESS DOOR - DI | INSP | GR2 | 0.5 |  |  | 6 Y | [8 empty] | 2021-04-09
Aircraft-16 | 524121-01-1 | TEMPORARY PROTECTION TO INSPECTION AREAS | LUB | GR2 | 0.1 |  |  | 6 Y | [8 empty] | 2021-04-09
Aircraft-16 | 524121-01-1 | TEMPORARY PROTECTION TO INSPECTION AREAS | LUB | MAP | 0.5 |  |  | 6 Y | [8 empty] | 2021-04-09
Aircraft-16 | 524131-01-1 | LATERAL RIGHT AVIONIC COMPART DOOR - DI | INSP | GR2 | 0.5 |  |  | 6 Y | [8 empty] | 2021-04-09
Aircraft-16 | 524131-01-1 | TEMPORARY PROTECTION TO INSPECTION AREAS | LUB | GR2 | 0.1 |  |  | 6 Y | [8 empty] | 2021-04-09
Aircraft-16 | 524131-01-1 | TEMPORARY PROTECTION TO INSPECTION AREAS | LUB | MAP | 0.5 |  |  | 6 Y | [8 empty] | 2021-04-09
Aircraft-16 | 524141-01-1 | LATERAL LEFT AVIONICS COMPART DOOR - DI | INSP | GR2 | 0.5 |  |  | 6 Y | [8 empty] | 2021-04-09
Aircraft-16 | 524141-01-1 | TEMPORARY PROTECTION TO INSPECTION AREAS | LUB | GR2 | 0.1 |  |  | 6 Y | [8 empty] | 2021-04-09
Aircraft-16 | 524141-01-1 | TEMPORARY PROTECTION TO INSPECTION AREAS | LUB | MAP | 0.5 |  |  | 6 Y | [8 empty] | 2021-04-09
Aircraft-16 | 525111-01-1 | COCKPIT DOOR LOCKING SYSTEM - DI | INSP | GR2 | 1.5 | 15000 |  |  |  |  | 34366 | 13762 | 2017-12-17 |  | 49366
Aircraft-16 | 525111-02-1 | COCKPIT DOOR PRESS SENSING CHANNELS - OP/C | TEST | GR4 | 0.5 | 15000 |  | 48 M |  |  | 34366 | 13762 | 2017-12-17 |  | 49366 |  | 2021-12-17
Aircraft-16 | 525111-04-1 | COCKPIT DOOR OPENING - OP/C | TEST | GR4 | 0.5 | 15000 |  | 48 M |  |  | 34366 | 13762 | 2017-12-17 |  | 49366 |  | 2021-12-17
Aircraft-16 | 525111-05-1 | COCKPIT DOOR OPENING - OP/C | TEST | GR4 | 0.5 | 15000 |  | 48 M |  |  | 34366 | 13762 | 2017-12-17 |  | 49366 |  | 2021-12-17
Aircraft-16 | 525111-07-1 | COCKPIT DOOR/DEABOLT - OP/C | TEST | GR2 | 0.5 | 15000 |  |  |  |  | 34366 | 13762 | 2017-12-17 |  | 49366
Aircraft-16 | 525111-08-1 | DOOR/COCKPIT/MANUAL OPEN/ESCAPE PANEL-OP/C | TEST | GR2 | 0.5 |  |  | 72 M |  |  | 19973 | 8142 | 2014-06-04 |  |  |  | 2020-06-04
Aircraft-16 | 527100-01-1 | DOOR WARNING SYSTEM - OP/C | TEST | GR4 | 1.5 | 7500 |  | 40 M |  |  | 34366 | 13762 | 2017-12-17 |  | 41866 |  | 2021-04-17
Aircraft-16 | 527100-02-1 | DOOR WARNING PROXIMITY SWITCH MECH - LUB | LUB | GR2 | 0.2 |  |  | 18 M | A-CHECK |  | 33067 | 13249 | 2017-07-10 |  |  |  | 2019-01-10
Aircraft-16 | 527100-02-1 | DOOR WARNING PROXIMITY SWITCH MECH - LUB | LUB | GR2 | 0.2 |  |  | 18 M | A-CHECK |  | 33067 | 13249 | 2017-07-10 |  |  |  | 2019-01-10
Aircraft-16 | 527100-02-1 | DOOR WARNING PROXIMITY SWITCH MECH - LUB | LUB | GR2 | 0.2 |  |  | 18 M | A-CHECK |  | 33067 | 13249 | 2017-07-10 |  |  |  | 2019-01-10
Aircraft-16 | 527100-02-1 | DOOR WARNING PROXIMITY SWITCH MECH - LUB | LUB | GR2 | 0.2 |  |  | 18 M | A-CHECK |  | 33067 | 13249 | 2017-07-10 |  |  |  | 2019-01-10
Aircraft-16 | 527300-01-1 | EMERGENCY ESCAPE SLIDE RELEASE WARN - OP/C | TEST | GR4 | 2 | 7500 |  | 40 M |  |  | 34366 | 13762 | 2017-12-17 |  | 41866 |  | 2021-04-17
Aircraft-16 | 527300-02-1 | EMERGENCY ESCAPE SLIDE WARNING SYST - OP/C | TEST | GR4 | 2 |  | 18000 | 80 M |  |  | 19973 | 8142 | 2014-06-04 |  |  | 26142 | 2021-02-04
Aircraft-16 | 528101-01-1 | LEFT MLG DOOR FITTINGS - DI | INSP | GR1 | 0.5 |  |  | 6 Y |  |  | 19973 | 8142 | 2014-06-04 |  |  |  | 2020-06-04
Aircraft-16 | 528101-01-1 | TEMPORARY PROTECTION TO INSPECTION AREAS | LUB | GR1 | 0.1 |  |  | 6 Y |  |  | 19973 | 8142 | 2014-06-04 |  |  |  | 2020-06-04
Aircraft-16 | 528101-01-1 | TEMPORARY PROTECTION TO INSPECTION AREAS | LUB | MAP | 1.4 |  |  | 6 Y |  |  | 19973 | 8142 | 2014-06-04 |  |  |  | 2020-06-04
Aircraft-16 | 528101-01-1 | RIGHT MLG DOOR FITTINGS - DI | INSP | GR1 | 0.5 |  |  | 6 Y |  |  | 19973 | 8142 | 2014-06-04 |  |  |  | 2020-06-04
Aircraft-16 | 528101-01-1 | TEMPORARY PROTECTION TO INSPECTION AREAS | LUB | GR1 | 0.1 |  |  | 6 Y |  |  | 19973 | 8142 | 2014-06-04 |  |  |  | 2020-06-04
Aircraft-16 | 528101-01-1 | TEMPORARY PROTECTION TO INSPECTION AREAS | LUB | MAP | 1.4 |  |  | 6 Y |  |  | 19973 | 8142 | 2014-06-04 |  |  |  | 2020-06-04
Aircraft-16 | 528106-01-1 | NECESSARY PROCEDURES TO INSP. | ABAC | GR1 | 0.5 |  | 4600 | [8 empty] | 48000
Aircraft-16 | 528106-01-1 | MLG DOORS SYST/ACTUACTOR LUGS- (US) - NDT | INSP | NDT | 0.5 |  | 4600 | [8 empty] | 48000
Aircraft-16 | 528106-01-1 | MLG DOORS SYST/ACTUACTOR LUGS- (HFEC)- NDT | INSP | NDT | 0.5 |  | 4600 | [8 empty] | 48000
Aircraft-16 | 528106-01-1 | FINAL CONFIGURATION AFTER INSP. | FEAC | GR1 | 0.5 |  | 4600 | [8 empty] | 48000
Aircraft-16 | 528106-01-1 | NECESSARY PROCEDURES TO INSP. | ABAC | GR1 | 0.5 |  | 4600 | [8 empty] | 48000
Aircraft-16 | 528106-01-1 | MLG DOORS SYST/ACTUACTOR LUGS- (US) - NDT | INSP | NDT | 0.5 |  | 4600 | [8 empty] | 48000
Aircraft-16 | 528106-01-1 | MLG DOORS SYST/ACTUACTOR LUGS- (HFEC)- NDT | INSP | NDT | 0.5 |  | 4600 | [8 empty] | 48000
Aircraft-16 | 528106-01-1 | FINAL CONFIGURATION AFTER INSP. | FEAC | GR1 | 0.5 |  | 4600 | [8 empty] | 48000
Aircraft-16 | 528107-01-1 | MLG DOORS SYSTEM/FWD FITTING JOINT - DI | INSP | GR1 | 0.5 |  | 4400 | [8 empty] | 48000
Aircraft-16 | 528107-01-1 | MLG DOORS SYSTEM/FWD FITTING JOINT - DI | INSP | GR1 | 0.5 |  | 4400 | [8 empty] | 48000
Aircraft-16 | 528211-01-1 | NOSE LANDING GEAR MAIN DOOR HINGE - DI | INSP | GR1 | 0.5 |  |  | 6 Y |  |  | 19973 | 8142 | 2014-06-04 |  |  |  | 2020-06-04
Aircraft-16 | 528211-01-1 | TEMPORARY PROTECTION TO INSPECTION AREAS | LUB | GR1 | 0.1 |  |  | 6 Y |  |  | 19973 | 8142 | 2014-06-04 |  |  |  | 2020-06-04
Aircraft-16 | 528211-01-1 | TEMPORARY PROTECTION TO INSPECTION AREAS | LUB | MAP | 1 |  |  | 6 Y |  |  | 19973 | 8142 | 2014-06-04 |  |  |  | 2020-06-04
Aircraft-16 | 528221-01-1 | NOSE LAND GEAR SECONDARY DOOR HINGE - DI | INSP | GR1 | 0.5 |  |  | 6 Y |  |  | 19973 | 8142 | 2014-06-04 |  |  |  | 2020-06-04
Aircraft-16 | 528221-01-1 | TEMPORARY PROTECTION TO INSPECTION AREAS | LUB | GR1 | 0.1 |  |  | 6 Y |  |  | 19973 | 8142 | 2014-06-04 |  |  |  | 2020-06-04
Aircraft-16 | 528221-01-1 | TEMPORARY PROTECTION TO INSPECTION AREAS | LUB | MAP | 1 |  |  | 6 Y |  |  | 19973 | 8142 | 2014-06-04 |  |  |  | 2020-06-04
Aircraft-16 | 528223-01-1 | NLG DOORS SYST/AFT DOOR AFT FITTINGS - DI | INSP | GR1 | 0.5 |  | 7500 | [8 empty] | 26000
Aircraft-16 | 528223-01-1 | NLG DOORS SYST/AFT DOOR AFT FITTINGS - DI | INSP | GR1 | 0.5 |  | 7500 | [8 empty] | 26000
Aircraft-16 | 530000-01-1 | LOWER FUSELAGE PISTON DRAIN VALVES - DI | INSP | GR2 | 1 |  |  | 72 M |  |  | 19973 | 8142 | 2014-06-04 |  |  |  | 2020-06-04
Aircraft-16 | 531101-02-1 | NECESSARY PROCEDURES TO INSP. | ABAC | ICH | 6 |  | 9800 | [8 empty] | 35900
Aircraft-16 | 531101-02-1 | FWD PASSENGER/CREW DOOR CUTOUT - SDI | INSP | GR2 | 1 |  | 9800 | [8 empty] | 35900
Aircraft-16 | 531101-02-1 | FINAL CONFIGURATION AFTER INSP. | FEAC | ICH | 8 |  | 9800 | [8 empty] | 35900
Aircraft-16 | 531102-01-1 | LEFT/FWD PAX DOOR FRAME - DI | INSP | ESHS | 1 |  | 15300 | 6 Y |  |  | 19973 | 8142 | 2014-06-04 |  |  | 23442 | 2020-06-04
Aircraft-16 | 531102-01-1 | RIGHT/FWD PAX DOOR FRAME - DI | INSP | ESHS | 1 |  | 15300 | 6 Y |  |  | 19973 | 8142 | 2014-06-04 |  |  | 23442 | 2020-06-04
Aircraft-16 | 531103-01-2 | NECESSARY PROCEDURES TO INSP. | ABAC | GR2 | 6 |  | 16800 | [8 empty] | 30000
Aircraft-16 | 531103-01-2 | MAIN STRUCT/FWD PAX/CREW DOOR CUTOUT - DI | INSP | GR2 | 0.5 |  | 16800 | [8 empty] | 30000
Aircraft-16 | 531103-01-2 | MAIN STRUCT/FWD PAX/CREW DOOR CUTOUT - NDT | INSP | NDT | 1.5 |  | 16800 | [8 empty] | 30000
Aircraft-16 | 531103-01-2 | FINAL CONFIGURATION AFTER INSP. | FEAC | GR2 | 8 |  | 16800 | [8 empty] | 30000
Aircraft-16 | 531105-01-1 | MAIN STRUCTURE/LATERAL WINDOW FRAME - DI | INSP | GR2 | 0.5 |  | 890 |  | A-CHECK | [6 empty] | 21100
Aircraft-16 | 531106-01-1 | FWD FUSELAGE SKIN FROM FR12 TO 24 - GVI | INSP | ESHS | 1 |  | 10700 |  |  |  | 34366 | 13762 | 2017-12-17 |  |  | 24462
Aircraft-16 | 531107-01-1 | FWD PRESSURE BULKHEAD FWD FACE - DI | INSP | GR2 | 0.5
Aircraft-16 | 531108-01-1 | MAIN STRUCT./NLG/BOLTS - REMOVE | ABAC | ESHS | 1.5 | 39900 | 19900 | [7 empty] | 109200 | 54600
Aircraft-16 | 531108-01-1 | MAIN STRUCT./HOLES AT FWD CORNERS/FR9 -DI | INSP | GR1 | 0.5 | 39900 | 19900 | [7 empty] | 109200 | 54600
Aircraft-16 | 531108-01-1 | MAIN STRUCT./HOLES AT FWD CORNERS/FR9 -NDT | INSP | NDT | 0.5 | 39900 | 19900 | [7 empty] | 109200 | 54600
Aircraft-16 | 531108-01-1 | MAIN STRUCT./NLG/BOLTS - INSTALL | FEAC | ESHS | 2.5 | 39900 | 19900 | [7 empty] | 109200 | 54600
Aircraft-16 | 531112-01-1 | FUSELAGE LOWER PANEL AT NLG BAY - DI | INSP | ESHS | 0.5 | 39600 | 19800 |  |  |  | 34366 | 13762 | 2017-12-17 |  | 73966 | 33562
Aircraft-16 | 531113-01-1 | FUSELAGE SKIN ATTACHMENT/FR 16,STG 3 - GVI | INSP | ESHS | 0.5 |  | 6500 | [8 empty] | 36500
Aircraft-16 | 531114-02-1 | FUSELAGE SKIN EXTERNAL SURFACE - GVI | INSP | ESHS | 1 |  | 5700 |  |  |  | 34366 | 13762 | 2017-12-17 |  |  | 19462
Aircraft-16 | 531117-01-1 | FUSELAGE SIDE PANEL - GVI | INSP | ESHS | 0.5 |  | 14500 |  |  |  | 34366 | 13762 | 2017-12-17 |  |  | 28262
Aircraft-16 | 531118-01-1 | AREA FWD OF WINDSHIELD EXT SURFACE - GVI | INSP | ESHS | 0.5 |  | 10500 |  |  |  | 34366 | 13762 | 2017-12-17 |  |  | 24262
Aircraft-16 | 531119-01-1 | LOWER LONGIT LAP JOINT UPPER SKIN - DI | INSP | ESHS | 0.5 |  | 10200 | [8 empty] | 35300
Aircraft-16 | 531120-01-1 | UPPER LAP JOINT EXTERNAL SURFACE - DI | INSP | ESHS | 0.5
Aircraft-16 | 531121-01-1 | LATERAL LONGITUDINAL LAP JOINT - DI | INSP | ESHS | 0.5
Aircraft-16 | 531123-01-1 | FUSELAGE SKIN, LATERAL LAP JOINT - DI | INSP | ESHS | 1 |  |  | 6 Y | [8 empty] | 2033-04-09
Aircraft-16 | 531124-01-1 | MAIN STRUCTURE/FR 20 SPLICE - DI | INSP | GR2 | 1 |  | 7900 | [8 empty] | 33600
Aircraft-16 | 531125-02-1 | NOSE FORWARD FUSELAGE/WINDOW FRAME - DI | INSP | GR2 | 0.5 |  | 29800 | [8 empty] | 48000
Aircraft-16 | 531126-01-1 | NECESSARY PROCEDURES TO INSP. | ABAC | GR2 | 6
Aircraft-16 | 531126-01-1 | MAIN STRUCT/LATERAL SPLICING,FR 8 - NDT | INSP | NDT | 1
Aircraft-16 | 531126-01-1 | FINAL CONFIGURATION AFTER INSP | FEAC | GR2 | 7
Aircraft-16 | 531127-01-1 | NECESSARY PROCEDURES TO INSP. | ABAC | ICH | 1 |  | 7200 | [8 empty] | 31400
Aircraft-16 | 531127-01-1 | MAIN STRUCTURE/LATERAL SPLICING,FR 11 -NDT | INSP | NDT | 0.5 |  | 7200 | [8 empty] | 31400
Aircraft-16 | 531127-01-1 | FINAL CONFIGURATION AFTER INSP. | FEAC | ICH | 1.5 |  | 7200 | [8 empty] | 31400
Aircraft-16 | 531129-02-2 | NECESSARY PROCEDURES TO INSP. | ABAC | GR2 | 14.7 |  | 8800 | [8 empty] | 30600
Aircraft-16 | 531129-02-2 | NECESSARY PROCEDURES TO INSP. | ABAC | GR4 | 0.3 |  | 8800 | [8 empty] | 30600
Aircraft-16 | 531129-02-2 | WINDSHIELD CENTER POST LOWER ATTACH. - NDT | INSP | NDT | 1 |  | 8800 | [8 empty] | 30600
Aircraft-16 | 531129-02-2 | FINAL CONFIGURATION AFTER INSP. | FEAC | GR2 | 14.5 |  | 8800 | [8 empty] | 30600
Aircraft-16 | 531129-02-2 | FINAL CONFIGURATION AFTER INSP. | FEAC | GR4 | 0.5 |  | 8800 | [8 empty] | 30600
Aircraft-16 | 531130-02-1 | NECESSARY PROCEDURES TO INSP. | ABAC | GR2 | 0.5 |  | 13800 | [8 empty] | 48000
Aircraft-16 | 531130-02-1 | WINDSHIELD SLIDING WINDOW FRAME LWR - DI | INSP | GR2 | 0.5 |  | 13800 | [8 empty] | 48000
Aircraft-16 | 531130-02-1 | WINDSHIELD SLIDING WINDOW FRAME LWR - NDT | INSP | NDT | 1 |  | 13800 | [8 empty] | 48000
Aircraft-16 | 531130-02-1 | FINAL CONFIGURATION AFTER INSP. | FEAC | GR2 | 0.5 |  | 13800 | [8 empty] | 48000
Aircraft-16 | 531131-02-1 | NECESSARY PROCEDURES TO INSP. | ABAC | ESHS | 1 |  | 12600 | [8 empty] | 31100
Aircraft-16 | 531131-02-1 | NECESSARY PROCEDURES TO INSP. | ABAC | GR2 | 9 |  | 12600 | [8 empty] | 31100
Aircraft-16 | 531131-02-1 | FWD FUSELAGE/WINDSHIELD CENTER POST - DI | INSP | GR2 | 0.5 |  | 12600 | [8 empty] | 31100
Aircraft-16 | 531131-02-1 | FWD FUSELAGE/WINDSHIELD CENTER POST - NDT | INSP | NDT | 0.5 |  | 12600 | [8 empty] | 31100
Aircraft-16 | 531131-02-1 | FINAL CONFIGURATION AFTER INSP. | FEAC | ESHS | 1.5 |  | 12600 | [8 empty] | 31100
Aircraft-16 | 531131-02-1 | FINAL CONFIGURATION AFTER INSP. | FEAC | GR2 | 12 |  | 12600 | [8 empty] | 31100
Aircraft-16 | 531131-02-1 | FINAL CONFIGURATION AFTER INSP. | FEAC | ICH | 1 |  | 12600 | [8 empty] | 31100
Aircraft-16 | 531131-02-1 | FINAL CONFIGURATION AFTER INSP. | FEAC | PINT | 1 |  | 12600 | [8 empty] | 31100
Aircraft-16 | 531133-01-1 | MAIN STRUCT/WINDSHIELD SIDE POST,LH/RH -DI | INSP | GR2 | 1.5 |  | 1100 |  | A-CHECK | [6 empty] | 23100
Aircraft-16 | 531135-01-2 | NECESSARY PROCEDURES TO INSP. | ABAC | GR2 | 1 |  | 11000 | [8 empty] | 28800
Aircraft-16 | 531135-01-2 | WINDSHIELD SIDE FR4 UPPER ATTACH - NDT | INSP | NDT | 0.5 |  | 11000 | [8 empty] | 28800
Aircraft-16 | 531135-01-2 | FINAL CONFIGURATION AFTER INSP. | FEAC | GR2 | 1 |  | 11000 | [8 empty] | 28800
Aircraft-16 | 531151-01-1 | LEFT FWD PAX/CREW DOOR STOP FITTINGS - DI | INSP | GR2 | 1 |  |  | 12 Y | [8 empty] | 2021-04-09
Aircraft-16 | 531151-01-1 | RGHT FWD PAX/CREW DOOR STOP FITTINGS - DI | INSP | GR2 | 1 |  |  | 12 Y | [8 empty] | 2021-04-09
Aircraft-16 | 531153-02-1 | NECESSARY PROCEDURES TO INSP. | ABAC | ESHS | 2.5 |  | 6800 | [8 empty] | 30200
Aircraft-16 | 531153-02-1 | NECESSARY PROCEDURES TO INSP. | ABAC | GR2 | 1.5 |  | 6800 | [8 empty] | 30200
Aircraft-16 | 531153-02-1 | NECESSARY PROCEDURES TO INSP. | ABAC | ICH | 1 |  | 6800 | [8 empty] | 30200
Aircraft-16 | 531153-02-1 | LEFT FWD PAX/CREW DOOR FRAME - DI | INSP | GR2 | 0.5 |  | 6800 | [8 empty] | 30200
Aircraft-16 | 531153-02-1 | LEFT FWD PAX/CREW DOOR FRAME - NDT | INSP | NDT | 2 |  | 6800 | [8 empty] | 30200
Aircraft-16 | 531153-02-1 | FINAL CONFIGURATION AFTER INSP. | FEAC | ESHS | 2.5 |  | 6800 | [8 empty] | 30200
Aircraft-16 | 531153-02-1 | FINAL CONFIGURATION AFTER INSP. | FEAC | GR2 | 2 |  | 6800 | [8 empty] | 30200
Aircraft-16 | 531153-02-1 | FINAL CONFIGURATION AFTER INSP. | FEAC | ICH | 1 |  | 6800 | [8 empty] | 30200
Aircraft-16 | 531153-02-1 | NECESSARY PROCEDURES TO INSP. | ABAC | ESHS | 2.5 |  | 6800 | [8 empty] | 30200
Aircraft-16 | 531153-02-1 | NECESSARY PROCEDURES TO INSP. | ABAC | GR2 | 1.5 |  | 6800 | [8 empty] | 30200
Aircraft-16 | 531153-02-1 | NECESSARY PROCEDURES TO INSP. | ABAC | ICH | 1 |  | 6800 | [8 empty] | 30200
Aircraft-16 | 531153-02-1 | RIGHT FWD PAX/CREW DOOR FRAME - DI | INSP | GR2 | 0.5 |  | 6800 | [8 empty] | 30200
Aircraft-16 | 531153-02-1 | RIGHT FWD PAX/CREW DOOR FRAME - NDT | INSP | NDT | 2 |  | 6800 | [8 empty] | 30200
Aircraft-16 | 531153-02-1 | FINAL CONFIGURATION AFTER INSP. | FEAC | ESHS | 2.5 |  | 6800 | [8 empty] | 30200
Aircraft-16 | 531153-02-1 | FINAL CONFIGURATION AFTER INSP. | FEAC | GR2 | 2 |  | 6800 | [8 empty] | 30200
Aircraft-16 | 531153-02-1 | FINAL CONFIGURATION AFTER INSP. | FEAC | ICH | 1 |  | 6800 | [8 empty] | 30200
Aircraft-16 | 531154-01-1 | NECESSARY PROCEDURES TO INSP | ABAC | GR2 | 10 |  | 16800 | [8 empty] | 48000
Aircraft-16 | 531154-01-1 | FWD PASSENGER/CREW DOOR CUTOUT - NDT | INSP | NDT | 2 |  | 16800 | [8 empty] | 48000
Aircraft-16 | 531154-01-1 | FINAL CONFIGURATION AFTER INSP | FEAC | GR2 | 15 |  | 16800 | [8 empty] | 48000
Aircraft-16 | 531155-02-1 | NECESSARY PROCEDURES TO INSP. | ABAC | ESHS | 2.5 |  | 8900 | [8 empty] | 27700
Aircraft-16 | 531155-02-1 | NECESSARY PROCEDURES TO INSP. | ABAC | GR2 | 1.5 |  | 8900 | [8 empty] | 27700
Aircraft-16 | 531155-02-1 | NECESSARY PROCEDURES TO INSP. | ABAC | ICH | 1 |  | 8900 | [8 empty] | 27700
Aircraft-16 | 531155-02-1 | LEFT FWD PAX/CREW DOOR FRAME - DI | INSP | GR2 | 0.5 |  | 8900 | [8 empty] | 27700
Aircraft-16 | 531155-02-1 | LEFT FWD PAX/CREW DOOR FRAME - NDT | INSP | NDT | 1.5 |  | 8900 | [8 empty] | 27700
Aircraft-16 | 531155-02-1 | FINAL CONFIGURATION AFTER INSP. | FEAC | ESHS | 2.5 |  | 8900 | [8 empty] | 27700
Aircraft-16 | 531155-02-1 | FINAL CONFIGURATION AFTER INSP. | FEAC | GR2 | 2 |  | 8900 | [8 empty] | 27700
Aircraft-16 | 531155-02-1 | FINAL CONFIGURATION AFTER INSP. | FEAC | ICH | 1 |  | 8900 | [8 empty] | 27700
Aircraft-16 | 531155-02-1 | NECESSARY PROCEDURES TO INSP. | ABAC | ESHS | 2.5 |  | 8900 | [8 empty] | 27700
Aircraft-16 | 531155-02-1 | NECESSARY PROCEDURES TO INSP. | ABAC | GR2 | 1.5 |  | 8900 | [8 empty] | 27700
Aircraft-16 | 531155-02-1 | NECESSARY PROCEDURES TO INSP. | ABAC | ICH | 1 |  | 8900 | [8 empty] | 27700
Aircraft-16 | 531155-02-1 | RIGHT FWD PAX/CREW DOOR FRAME - DI | INSP | GR2 | 0.5 |  | 8900 | [8 empty] | 27700
Aircraft-16 | 531155-02-1 | RIGHT FWD PAX/CREW DOOR FRAME - NDT | INSP | NDT | 1.5 |  | 8900 | [8 empty] | 27700
Aircraft-16 | 531155-02-1 | FINAL CONFIGURATION AFTER INSP. | FEAC | ESHS | 2.5 |  | 8900 | [8 empty] | 27700
Aircraft-16 | 531155-02-1 | FINAL CONFIGURATION AFTER INSP. | FEAC | GR2 | 2 |  | 8900 | [8 empty] | 27700
Aircraft-16 | 531155-02-1 | FINAL CONFIGURATION AFTER INSP. | FEAC | ICH | 1 |  | 8900 | [8 empty] | 27700
Aircraft-16 | 531157-01-2 | MN STRUCT/FR4 THRU 24/FITTING FR20/21 - DI | INSP | GR2 | 1.5 |  | 7000 | [8 empty] | 24000
Aircraft-16 | 531161-01-1 | NLG BAY PANELS, ZONES 123/124 - GVI | INSP | GR1 | 1 |  |  | 12 Y |  |  | 19973 | 8142 | 2014-06-04 |  |  |  | 2026-06-04
Aircraft-16 | 531161-01-1 | TEMPORARY PROTECTION TO INSPECTION AREAS | LUB | GR1 | 0.1 |  |  | 12 Y |  |  | 19973 | 8142 | 2014-06-04 |  |  |  | 2026-06-04
Aircraft-16 | 531161-01-1 | TEMPORARY PROTECTION TO INSPECTION AREAS | LUB | MAP | 1.3 |  |  | 12 Y |  |  | 19973 | 8142 | 2014-06-04 |  |  |  | 2026-06-04
Aircraft-16 | 531162-01-2 | MAIN STRUCT/NLG BAY REAR AFT L.CORNERS -DI | INSP | GR2 | 1
Aircraft-16 | 531163-01-1 | LEFT FWD PAX/CREW DOOR STRUCT - DI | INSP | GR2 | 1 |  |  | 6 Y |  |  | 19973 | 8142 | 2014-06-04 |  |  |  | 2020-06-04
Aircraft-16 | 531163-01-1 | TEMPORARY PROTECTION TO INSPECTION AREAS | LUB | GR2 | 0.1 |  |  | 6 Y |  |  | 19973 | 8142 | 2014-06-04 |  |  |  | 2020-06-04
Aircraft-16 | 531163-01-1 | TEMPORARY PROTECTION TO INSPECTION AREAS | LUB | MAP | 0.5 |  |  | 6 Y |  |  | 19973 | 8142 | 2014-06-04 |  |  |  | 2020-06-04
Aircraft-16 | 531163-01-1 | RIGHT FWD PAX/CREW DOOR STRUCT - DI | INSP | GR2 | 1 |  |  | 6 Y |  |  | 19973 | 8142 | 2014-06-04 |  |  |  | 2020-06-04
Aircraft-16 | 531163-01-1 | TEMPORARY PROTECTION TO INSPECTION AREAS | LUB | GR2 | 0.1 |  |  | 6 Y |  |  | 19973 | 8142 | 2014-06-04 |  |  |  | 2020-06-04
Aircraft-16 | 531163-01-1 | TEMPORARY PROTECTION TO INSPECTION AREAS | LUB | MAP | 0.5 |  |  | 6 Y |  |  | 19973 | 8142 | 2014-06-04 |  |  |  | 2020-06-04
Aircraft-16 | 531164-01-1 | FUSELAGE INTERNAL STRUCTURE - DI | INSP | GR2 | 2 |  |  | 6 Y |  |  | 19973 | 8142 | 2014-06-04 |  |  |  | 2020-06-04
Aircraft-16 | 531164-01-1 | TEMPORARY PROTECTION TO INSPECTION AREAS | LUB | GR2 | 0.1 |  |  | 6 Y |  |  | 19973 | 8142 | 2014-06-04 |  |  |  | 2020-06-04
Aircraft-16 | 531164-01-1 | TEMPORARY PROTECTION TO INSPECTION AREAS | LUB | MAP | 0.5 |  |  | 6 Y |  |  | 19973 | 8142 | 2014-06-04 |  |  |  | 2020-06-04
Aircraft-16 | 531166-01-2 | LEFT FWD PAX/CREW DOOR LOWER CORNERS - DI | INSP | GR2 | 0.5 |  |  | 6 Y |  |  | 19973 | 8142 | 2014-06-04 |  |  |  | 2020-06-04
Aircraft-16 | 531166-01-2 | TEMPORARY PROTECTION TO INSPECTION AREAS | LUB | GR2 | 0.1 |  |  | 6 Y |  |  | 19973 | 8142 | 2014-06-04 |  |  |  | 2020-06-04
Aircraft-16 | 531166-01-2 | TEMPORARY PROTECTION TO INSPECTION AREAS | LUB | MAP | 0.5 |  |  | 6 Y |  |  | 19973 | 8142 | 2014-06-04 |  |  |  | 2020-06-04
Aircraft-16 | 531166-01-2 | RIGHT FWD PAX/CREW DOOR LOWER CORNERS - DI | INSP | GR2 | 0.5 |  |  | 6 Y |  |  | 19973 | 8142 | 2014-06-04 |  |  |  | 2020-06-04
Aircraft-16 | 531166-01-2 | TEMPORARY PROTECTION TO INSPECTION AREAS | LUB | GR2 | 0.1 |  |  | 6 Y |  |  | 19973 | 8142 | 2014-06-04 |  |  |  | 2020-06-04
Aircraft-16 | 531166-01-2 | TEMPORARY PROTECTION TO INSPECTION AREAS | LUB | MAP | 0.5 |  |  | 6 Y |  |  | 19973 | 8142 | 2014-06-04 |  |  |  | 2020-06-04
Aircraft-16 | 531167-01-1 | FUSELAGE INTERNAL STRUCTURE - DI | INSP | GR2 | 1 |  |  | 6 Y |  |  | 19973 | 8142 | 2014-06-04 |  |  |  | 2020-06-04
Aircraft-16 | 531167-01-1 | TEMPORARY PROTECTION TO INSPECTION AREAS | LUB | GR2 | 0.1 |  |  | 6 Y |  |  | 19973 | 8142 | 2014-06-04 |  |  |  | 2020-06-04
Aircraft-16 | 531167-01-1 | TEMPORARY PROTECTION TO INSPECTION AREAS | LUB | MAP | 0.5 |  |  | 6 Y |  |  | 19973 | 8142 | 2014-06-04 |  |  |  | 2020-06-04
Aircraft-16 | 531169-01-1 | FUSELAGE INTERNAL STRUCT/GALLEY/TOILET-GVI | INSP | GR2 | 1.5 |  |  | 6 Y |  |  | 19973 | 8142 | 2014-06-04 |  |  |  | 2020-06-04
Aircraft-16 | 531169-01-1 | TEMPORARY PROTECTION TO INSPECTION AREAS | LUB | GR2 | 0.1 |  |  | 6 Y |  |  | 19973 | 8142 | 2014-06-04 |  |  |  | 2020-06-04
Aircraft-16 | 531170-01-2 | MN STRUCT/COCKPIT WINDSHIELD/LWR FRONT -DI | INSP | GR2 | 0.5 |  | 4000 | [8 empty] | 48000
Aircraft-16 | 531171-01-1 | NLG SECONDARY DOOR HINGE SUPPORTS - DI | INSP | GR1 | 0.5 |  |  | 6 Y |  |  | 19973 | 8142 | 2014-06-04 |  |  |  | 2020-06-04
Aircraft-16 | 531171-01-1 | TEMPORARY PROTECTION TO INSPECTION AREAS | LUB | GR1 | 0.1 |  |  | 6 Y |  |  | 19973 | 8142 | 2014-06-04 |  |  |  | 2020-06-04
Aircraft-16 | 531171-01-1 | TEMPORARY PROTECTION TO INSPECTION AREAS | LUB | MAP | 1.3 |  |  | 6 Y |  |  | 19973 | 8142 | 2014-06-04 |  |  |  | 2020-06-04
Aircraft-16 | 531172-01-1 | FUSELAGE SKIN - DI | INSP | ESHS | 0.5
Aircraft-16 | 531175-01-1 | FRONT PRESSURE BULKHEAD FWD FACE - DI | INSP | GR2 | 0.5 |  |  | 12 Y | [8 empty] | 2033-04-09
Aircraft-16 | 531176-01-1 | COCKPIT SIDE WINDOWS - DI | INSP | ESHS | 1.5 |  |  | 6 Y |  |  | 19973 | 8142 | 2014-06-04 |  |  |  | 2020-06-04
Aircraft-16 | 531177-01-1 | COCKPIT WINDSHIELD_RETAINERS - REMOVE | ABAC | GR2 | 13 |  |  | 12 Y | [8 empty] | 2021-04-09
Aircraft-16 | 531177-01-1 | COCKPIT WINDSHIELD FRAMEWORK - DI | INSP | GR2 | 3.5 |  |  | 12 Y | [8 empty] | 2021-04-09
Aircraft-16 | 531177-01-1 | COCKPIT WINDSHIELD RETAINERS - INSTALL | FEAC | GR2 | 11.5 |  |  | 12 Y | [8 empty] | 2021-04-09
Aircraft-16 | 531178-01-1 | COCKPIT WINDSHIELD RETAINERS - DI | INSP | GR2 | 1.5 |  |  | 6 Y |  |  | 19973 | 8142 | 2014-06-04 |  |  |  | 2020-06-04
Aircraft-16 | 531180-01-1 | LEFT FWD PAX/CREW DOOR CUTOUT - DI | INSP | GR2 | 3 |  |  | 12 Y | [8 empty] | 2021-04-09
Aircraft-16 | 531180-01-1 | LH FWD PAX/SCUFF-PLATE - INSTALL | FEAC | ESHS | 0.5 |  |  | 12 Y | [8 empty] | 2021-04-09
Aircraft-16 | 531180-01-1 | LH FWD PAX/SCUFF-PLATE - INSTALL | FEAC | GR2 | 2.5 |  |  | 12 Y | [8 empty] | 2021-04-09
Aircraft-16 | 531180-01-1 | RIGHT FWD PAX/CREW DOOR CUTOUT - DI | INSP | GR2 | 3 |  |  | 12 Y | [8 empty] | 2021-04-09
Aircraft-16 | 531180-01-1 | RH FWD PAX/SCUFF-PLATE - INSTALL | FEAC | ESHS | 0.5 |  |  | 12 Y | [8 empty] | 2021-04-09
Aircraft-16 | 531180-01-1 | RH FWD PAX/SCUFF-PLATE - INSTALL | FEAC | GR2 | 2.5 |  |  | 12 Y | [8 empty] | 2021-04-09
Aircraft-16 | 531181-01-1 | FWD GALLEY - REMOVE | ABAC | GR2 | 6.5 |  |  | 6 Y |  |  | 19973 | 8142 | 2014-06-04 |  |  |  | 2020-06-04
Aircraft-16 | 531181-01-1 | LAVATORY 'A'- REMOVE | ABAC | GR2 | 9.5 |  |  | 6 Y |  |  | 19973 | 8142 | 2014-06-04 |  |  |  | 2020-06-04
Aircraft-16 | 531181-01-1 | FWD GALLEY WIRING - REMOVE | ABAC | GR4 | 0.5 |  |  | 6 Y |  |  | 19973 | 8142 | 2014-06-04 |  |  |  | 2020-06-04
Aircraft-16 | 531181-01-1 | LAVATORY 'A' WIRING - REMOVE | ABAC | GR4 | 0.5 |  |  | 6 Y |  |  | 19973 | 8142 | 2014-06-04 |  |  |  | 2020-06-04
Aircraft-16 | 531181-01-1 | CABIN FLOOR PANELS, FR 15-21 - REMOVE | ABAC | GR2 | 5 |  |  | 6 Y |  |  | 19973 | 8142 | 2014-06-04 |  |  |  | 2020-06-04
Aircraft-16 | 531181-01-1 | FUSELAGE INTERNAL STRUCTURE - DI | INSP | GR2 | 8 |  |  | 6 Y |  |  | 19973 | 8142 | 2014-06-04 |  |  |  | 2020-06-04
Aircraft-16 | 531181-01-1 | TEMPORARY PROTECTION TO INSPECTION AREAS | LUB | GR2 | 0.1 |  |  | 6 Y |  |  | 19973 | 8142 | 2014-06-04 |  |  |  | 2020-06-04
Aircraft-16 | 531181-01-1 | TEMPORARY PROTECTION TO INSPECTION AREAS | LUB | MAP | 0.5 |  |  | 6 Y |  |  | 19973 | 8142 | 2014-06-04 |  |  |  | 2020-06-04
Aircraft-16 | 531181-01-1 | CABIN FLOOR PANELS, FR 15-21 - INSTALL | FEAC | GR2 | 15.5 |  |  | 6 Y |  |  | 19973 | 8142 | 2014-06-04 |  |  |  | 2020-06-04
Aircraft-16 | 531181-01-1 | LAVATORY 'A' - INSTALL | FEAC | GR2 | 7.5 |  |  | 6 Y |  |  | 19973 | 8142 | 2014-06-04 |  |  |  | 2020-06-04
Aircraft-16 | 531181-01-1 | FWD GALLEY - INSTALL | FEAC | GR2 | 8.5 |  |  | 6 Y |  |  | 19973 | 8142 | 2014-06-04 |  |  |  | 2020-06-04
Aircraft-16 | 531181-01-1 | LAVATORY 'A' WIRING - INSTALL | FEAC | GR4 | 1 |  |  | 6 Y |  |  | 19973 | 8142 | 2014-06-04 |  |  |  | 2020-06-04
Aircraft-16 | 531181-01-1 | FWD GALLEY WIRING - INSTALL | FEAC | GR4 | 1 |  |  | 6 Y |  |  | 19973 | 8142 | 2014-06-04 |  |  |  | 2020-06-04
Aircraft-16 | 531184-01-2 | FWD PRESSURE BULKHEAD/VERTICAL POSTS - DI | INSP | GR2 | 0.5 |  | 11900 | [8 empty] | 28700
Aircraft-16 | 531184-01-2 | FWD PRESSURE BULKHEAD/VERTICAL POSTS - DI | INSP | ICH | 1 |  | 11900 | [8 empty] | 28700
Aircraft-16 | 531185-01-1 | NECESSARY PROCEDURES TO INSP. - REMOVE | ABAC | GR2 | 16.5 |  |  | 12 Y | [8 empty] | 2033-04-09
Aircraft-16 | 531185-01-1 | FUSEL. INT. STRUCT/FR 1 THRU 24 - GVI | INSP | GR2 | 5 |  |  | 12 Y | [8 empty] | 2033-04-09
Aircraft-16 | 531185-01-1 | FINAL CONFIGURATION AFTER INSP. - INSTALL | FEAC | GR2 | 9.5 |  |  | 12 Y | [8 empty] | 2033-04-09
Aircraft-16 | 531186-01-1 | FWD PRESSURE BULKHEAD AFT FACE - DI | INSP | GR2 | 3 |  |  | 12 Y | [8 empty] | 2033-04-09
Aircraft-16 | 531186-01-1 | FWD PRESSURE BULKHEAD AFT FACE - DI | INSP | GR4 | 1.5 |  |  | 12 Y | [8 empty] | 2033-04-09
Aircraft-16 | 531187-01-1 | LEFT COCKPIT WINDOW FRAMES - DI | INSP | GR2 | 1.5 |  |  | 12 Y | [8 empty] | 2033-04-09
Aircraft-16 | 531187-01-1 | RIGHT COCKPIT WINDOW FRAMES - DI | INSP | GR2 | 1.5 |  |  | 12 Y | [8 empty] | 2033-04-09
Aircraft-16 | 531188-01-1 | CAPTAIN AND CO-PILOT SEATS - REMOVE | ABAC | GR2 | 1 |  |  | 12 Y | [8 empty] | 2021-04-09
Aircraft-16 | 531188-01-1 | COCKPIT FLOOR PANELS - REMOVE | ABAC | GR2 | 6 |  |  | 12 Y | [8 empty] | 2021-04-09
Aircraft-16 | 531188-01-1 | COCKPIT FLOOR STRUCTURE - DI | INSP | GR2 | 2.5 |  |  | 12 Y | [8 empty] | 2021-04-09
Aircraft-16 | 531188-01-1 | TEMPORARY PROTECTION TO INSPECTION AREAS | LUB | GR2 | 0.1 |  |  | 12 Y | [8 empty] | 2021-04-09
Aircraft-16 | 531188-01-1 | TEMPORARY PROTECTION TO INSPECTION AREAS | LUB | MAP | 0.5 |  |  | 12 Y | [8 empty] | 2021-04-09
Aircraft-16 | 531188-01-1 | COCKPIT FLOOR PANELS - INSTALL | FEAC | GR2 | 7.5 |  |  | 12 Y | [8 empty] | 2021-04-09
Aircraft-16 | 531188-01-1 | CAPTAIN AND CO-PILOT SEATS - INSTALL | FEAC | GR2 | 1 |  |  | 12 Y | [8 empty] | 2021-04-09
Aircraft-16 | 531189-01-2 | GALLEYS G1 AND G2 - REMOVE | ABAC | GR2 | 7 |  |  | 6 Y |  |  | 19973 | 8142 | 2014-06-04 |  |  |  | 2020-06-04
Aircraft-16 | 531189-01-2 | LAVATORY 'A' - REMOVE | ABAC | GR2 | 5 |  |  | 6 Y |  |  | 19973 | 8142 | 2014-06-04 |  |  |  | 2020-06-04
Aircraft-16 | 531189-01-2 | CABIN FLOOR PANELS, FR 12-21 - REMOVE | ABAC | GR2 | 3 |  |  | 6 Y |  |  | 19973 | 8142 | 2014-06-04 |  |  |  | 2020-06-04
Aircraft-16 | 531189-01-2 | CABIN FLOOR STRUCTURE, FR 12-21 - DI | INSP | GR2 | 3 |  |  | 6 Y |  |  | 19973 | 8142 | 2014-06-04 |  |  |  | 2020-06-04
Aircraft-16 | 531189-01-2 | TEMPORARY PROTECTION TO INSPECTION AREAS | LUB | GR2 | 0.1 |  |  | 6 Y |  |  | 19973 | 8142 | 2014-06-04 |  |  |  | 2020-06-04
Aircraft-16 | 531189-01-2 | TEMPORARY PROTECTION TO INSPECTION AREAS | LUB | MAP | 0.5 |  |  | 6 Y |  |  | 19973 | 8142 | 2014-06-04 |  |  |  | 2020-06-04
Aircraft-16 | 531189-01-2 | CABIN FLOOR PANELS, FR 12-21 - INSTALL | FEAC | GR2 | 5 |  |  | 6 Y |  |  | 19973 | 8142 | 2014-06-04 |  |  |  | 2020-06-04
Aircraft-16 | 531189-01-2 | LAVATORY 'A' - INSTALL | FEAC | GR2 | 6 |  |  | 6 Y |  |  | 19973 | 8142 | 2014-06-04 |  |  |  | 2020-06-04
Aircraft-16 | 531189-01-2 | GALLEYS G1 AND G2 - INSTALL | FEAC | GR2 | 10 |  |  | 6 Y |  |  | 19973 | 8142 | 2014-06-04 |  |  |  | 2020-06-04
Aircraft-16 | 531189-01-2 | COCKPIT DOOR - CHECK | TEST | GR2 | 7 |  |  | 6 Y |  |  | 19973 | 8142 | 2014-06-04 |  |  |  | 2020-06-04
Aircraft-16 | 531190-01-2 | CABIN FLOOR PANELS, FR 21-24 - REMOVE | ABAC | GR2 | 4 |  |  | 12 Y | [8 empty] | 2021-04-09
Aircraft-16 | 531190-01-2 | CABIN FLOOR STRUCTURE, FR 21-24 - GVI | INSP | GR2 | 0.5 |  |  | 12 Y | [8 empty] | 2021-04-09
Aircraft-16 | 531190-01-2 | TEMPORARY PROTECTION TO INSPECTION AREAS | LUB | GR2 | 0.1 |  |  | 12 Y | [8 empty] | 2021-04-09
Aircraft-16 | 531190-01-2 | TEMPORARY PROTECTION TO INSPECTION AREAS | LUB | MAP | 0.5 |  |  | 12 Y | [8 empty] | 2021-04-09
Aircraft-16 | 531190-01-2 | CABIN FLOOR PANELS, FR 21-24 - INSTALL | FEAC | GR2 | 4 |  |  | 12 Y | [8 empty] | 2021-04-09
Aircraft-16 | 531191-01-1 | FWD PRESSURE BULKHEAD AFT FACE - DI | INSP | GR2 | 2 |  |  | 12 Y | [8 empty] | 2021-04-09
Aircraft-16 | 531191-01-1 | TEMPORARY PROTECTION TO INSPECTION AREAS | INSP | GR2 | 0.1 |  |  | 12 Y | [8 empty] | 2021-04-09
Aircraft-16 | 531191-01-1 | TEMPORARY PROTECTION TO INSPECTION AREAS | INSP | MAP | 0.5 |  |  | 12 Y | [8 empty] | 2021-04-09
Aircraft-16 | 531192-01-1 | FUSELAGE INTERNAL STRUCTURE - GVI | INSP | GR2 | 2 |  |  | 12 Y | [8 empty] | 2021-04-09
Aircraft-16 | 531192-01-1 | TEMPORARY PROTECTION TO INSPECTION AREAS | LUB | GR2 | 0.1 |  |  | 12 Y | [8 empty] | 2021-04-09
Aircraft-16 | 531192-01-1 | TEMPORARY PROTECTION TO INSPECTION AREAS | LUB | MAP | 0.5 |  |  | 12 Y | [8 empty] | 2021-04-09
Aircraft-16 | 531193-01-1 | FUSELAGE INTERNAL STRUCTURE - GVI | INSP | GR2 | 2 |  |  | 12 Y | [8 empty] | 2021-04-09
Aircraft-16 | 531193-01-1 | TEMPORARY PROTECTION TO INSPECTION AREAS | LUB | GR2 | 0.1 |  |  | 12 Y | [8 empty] | 2021-04-09
Aircraft-16 | 531193-01-1 | TEMPORARY PROTECTION TO INSPECTION AREAS | LUB | MAP | 0.5 |  |  | 12 Y | [8 empty] | 2021-04-09
Aircraft-16 | 531194-01-2 | FWD GALLEY G2 - REMOVE | ABAC | GR2 | 3 |  |  | 6 Y |  |  | 19973 | 8142 | 2014-06-04 |  |  |  | 2020-06-04
Aircraft-16 | 531194-01-2 | CABIN FLOOR PANELS, FR 21-24 - REMOVE | ABAC | GR2 | 2.5 |  |  | 6 Y |  |  | 19973 | 8142 | 2014-06-04 |  |  |  | 2020-06-04
Aircraft-16 | 531194-01-2 | CABIN FLOOR STRUCTURE, FR 21-24 - DI | INSP | GR2 | 2 |  |  | 6 Y |  |  | 19973 | 8142 | 2014-06-04 |  |  |  | 2020-06-04
Aircraft-16 | 531194-01-2 | TEMPORARY PROTECTION TO INSPECTION AREAS | LUB | GR2 | 0.1 |  |  | 6 Y |  |  | 19973 | 8142 | 2014-06-04 |  |  |  | 2020-06-04
Aircraft-16 | 531194-01-2 | TEMPORARY PROTECTION TO INSPECTION AREAS | LUB | MAP | 0.5 |  |  | 6 Y |  |  | 19973 | 8142 | 2014-06-04 |  |  |  | 2020-06-04
Aircraft-16 | 531194-01-2 | CABIN FLOOR PANELS, FR 21-24 - INSTALL | FEAC | GR2 | 5 |  |  | 6 Y |  |  | 19973 | 8142 | 2014-06-04 |  |  |  | 2020-06-04
Aircraft-16 | 531194-01-2 | FWD GALLEY G2 - INSTALL | FEAC | GR2 | 4 |  |  | 6 Y |  |  | 19973 | 8142 | 2014-06-04 |  |  |  | 2020-06-04
Aircraft-16 | 531198-01-1 | NECESSARY PROCEDURES TO INSP. | ABAC | GR2 | 10 |  |  | 12 Y | [8 empty] | 2033-04-09
Aircraft-16 | 531198-01-1 | FWD FUSELAGE INTERNAL STRUCTURE - SDI | INSP | GR2 | 2 |  |  | 12 Y | [8 empty] | 2033-04-09
Aircraft-16 | 531198-01-1 | FINAL CONFIGURATION AFTER INSP. | FEAC | GR2 | 14 |  |  | 12 Y | [8 empty] | 2033-04-09
Aircraft-16 | 531900-02-1 | AVIONICS-COMPARTMENT FLOOR PANELS - REMOVE | ABAC | GR2 | 4.5 |  |  | 72 M |  |  | 27470 | 11041 | 2016-03-16 |  |  |  | 2022-03-16
Aircraft-16 | 531900-02-1 | COCKPIT DRAINAGE PIPE - OPERATIONAL CHECK | INSP | GR2 | 2.5 |  |  | 72 M |  |  | 27470 | 11041 | 2016-03-16 |  |  |  | 2022-03-16
Aircraft-16 | 531900-02-1 | AVIONICS-COMPARTMENT FLOOR PANELS -INSTALL | FEAC | GR2 | 5.5 |  |  | 72 M |  |  | 27470 | 11041 | 2016-03-16 |  |  |  | 2022-03-16
Aircraft-16 | 531900-03-1 | LOWER FUSELAGE DRAIN VALVES - OP/C | INSP | GR2 | 1 |  | 8000 | 36 M |  |  | 34366 | 13762 | 2017-12-17 |  |  | 21762 | 2020-12-17
Aircraft-16 | 532102-01-1 | FWD CABIN FLOOR PANELS - REMOVE | ABAC | GR2 | 5 |  |  | 12 Y | [8 empty] | 2021-04-09
Aircraft-16 | 532102-01-1 | CABIN FLOOR STRUCTURE - GVI | INSP | GR2 | 2 |  |  | 12 Y | [8 empty] | 2021-04-09
Aircraft-16 | 532102-01-1 | TEMPORARY PROTECTION TO INSPECTION AREAS | LUB | GR2 | 0.1 |  |  | 12 Y | [8 empty] | 2021-04-09
Aircraft-16 | 532102-01-1 | TEMPORARY PROTECTION TO INSPECTION AREAS | LUB | MAP | 0.5 |  |  | 12 Y | [8 empty] | 2021-04-09
Aircraft-16 | 532102-01-1 | FWD CABIN FLOOR PANELS - INSTALL | FEAC | GR2 | 10.5 |  |  | 12 Y | [8 empty] | 2021-04-09
Aircraft-16 | 532104-01-1 | NECESSARY PROCEDURES TO INSP. | ABAC | ICH | 2.5 | 71200 | 35600 | [7 empty] | 86900 | 43400
Aircraft-16 | 532104-01-1 | FLOOR STRUCTURE/BOLTS - REMOVE/INSTALL | ABAC | ESHS | 1.5 | 71200 | 35600 | [7 empty] | 86900 | 43400
Aircraft-16 | 532104-01-1 | FLOOR STRUCTURE/CABIN FLOOR BEAMS - NDT | INSP | NDT | 1.5 | 71200 | 35600 | [7 empty] | 86900 | 43400
Aircraft-16 | 532104-01-1 | FINAL CONFIGURATION AFTER INSP. | FEAC | ICH | 4 | 71200 | 35600 | [7 empty] | 86900 | 43400
Aircraft-16 | 532120-01-1 | FRAME WEBS AT LEFT STRINGER 18 - DI | INSP | GR2 | 2
Aircraft-16 | 532120-01-1 | FRAME WEBS AT RIGHT STRINGER 18 - DI | INSP | GR2 | 2
Aircraft-16 | 532125-01-1 | FRAME 24/CABIN FLOOR BEAM JUNCTION - DI | INSP | ESHS | 0.5
Aircraft-16 | 532132-01-1 | FWD CARGO DOOR HINGE FITTINGS - DI | INSP | GR2 | 2 | 18600 | 9300 | [7 empty] | 56000 | 28000
Aircraft-16 | 532132-01-1 | TEMPORARY PROTECTION TO INSPECTION AREAS | LUB | GR2 | 0.1 | 18600 | 9300 | [7 empty] | 56000 | 28000
Aircraft-16 | 532132-01-1 | TEMPORARY PROTECTION TO INSPECTION AREAS | LUB | MAP | 0.5 | 18600 | 9300 | [7 empty] | 56000 | 28000
Aircraft-16 | 532132-01-3 | FWD CARGO DOOR HINGE FITTINGS AREA - DI | INSP | GR2 | 0.5 |  |  | 12 Y | [8 empty] | 2021-04-09
Aircraft-16 | 532132-01-3 | TEMPORARY PROTECTION TO INSPECTION AREAS | LUB | GR2 | 0.1 |  |  | 12 Y | [8 empty] | 2021-04-09
Aircraft-16 | 532132-01-3 | TEMPORARY PROTECTION TO INSPECTION AREAS | LUB | MAP | 0.5 |  |  | 12 Y | [8 empty] | 2021-04-09
Aircraft-16 | 532135-01-2 | MAIN STRUCTURE FRAME 24 THRU 35 SYSTE GVI | INSP | GR2 | 0.2 |  |  | 6 Y |  |  | 27470 | 11041 | 2016-03-16 |  |  |  | 2022-03-16
Aircraft-16 | 532135-01-2 | TEMPORARY PROTECTION TO INSPECTION AREAS | LUB | GR2 | 0.1 |  |  | 6 Y |  |  | 27470 | 11041 | 2016-03-16 |  |  |  | 2022-03-16
Aircraft-16 | 532135-01-2 | TEMPORARY PROTECTION TO INSPECTION AREAS | LUB | MAP | 0.5 |  |  | 6 Y |  |  | 27470 | 11041 | 2016-03-16 |  |  |  | 2022-03-16
Aircraft-16 | 532135-02-1 | FWD CARGO DOOR CUTOUT LATERAL FR - DI | INSP | ESHS | 1 | 2400 | 1200 |  | A-CHECK |  | 36568 | 14602 | 2018-06-18 |  | 38968 | 15802
Aircraft-16 | 532137-01-1 | FWD CARGO DOOR CUTOUT PANELS - DI | INSP | GR2 | 2 | 19400 | 9700 |  |  |  | 27470 | 11041 | 2016-03-16 |  | 46870 | 20741
Aircraft-16 | 532140-01-2 | NECESSARY PROCEDURES TO INSP. | ABAC | GR2 | 1
Aircraft-16 | 532140-01-2 | MAIN STRUCT/INSIDE RADIUS/CROSS BEAM - DI | INSP | GR2 | 1
Aircraft-16 | 532140-01-2 | FINAL CONFIGURATION AFTER INSP. | FEAC | GR2 | 2
Aircraft-16 | 532145-01-2 | FWD CARGO/ATTACH.AREA FR 29 TO FR34 - REM | ABAC | GR2 | 2
Aircraft-16 | 532145-01-2 | FWD CARGO/ATTACH.AREA FR 29 TO FR34 - REM | ABAC | ICH | 0.5
Aircraft-16 | 532145-01-2 | FWD CARGO/ATTACH.AREA FR 29 TO FR34 - INSP | INSP | GR2 | 1
Aircraft-16 | 532145-01-2 | FWD CARGO/ATTACH.AREA FR 29 TO FR34 - INST | FEAC | GR2 | 2.5
Aircraft-16 | 532145-01-2 | FWD CARGO/ATTACH.AREA FR 29 TO FR34 - INST | FEAC | ICH | 5
Aircraft-16 | 532155-01-1 | FRAME SPLICES FROM FR 24 TO FR 34 - DI | INSP | GR2 | 2 |  | 10500 | [8 empty] | 32400
Aircraft-16 | 532160-01-1 | FUSELAGE SKIN/WINDOW FORGING DOUBLERS - DI | INSP | ESHS | 2.5
Aircraft-16 | 532164-01-5 | FWD FUSELAGE/EXT.SURF./FR 24 AND FR 35-GVI | INSP | ESHS | 1.5 | 7000 | 3500 |  | A-CHECK | [5 empty] | 60000 | 30000
Aircraft-16 | 532165-01-1 | FUSELAGE/EXTERN.SURFACE/FR 24 THRU 35 -GVI | INSP | ESHS | 0.5 | 8600 | 4300 |  |  |  | 34366 | 13762 | 2017-12-17 |  | 42966 | 18062
Aircraft-16 | 532166-01-1 | FUSELAGE SKIN, INTERNAL STRUCTURE - DI | INSP | GR2 | 2 |  | 6500 | [8 empty] | 44500
Aircraft-16 | 532170-01-1 | MAIN STRUCT/FWD CRG DOOR LOCK FITTINGS-GVI | INSP | GR2 | 0.5 |  | 9100 | 6 Y |  |  | 19973 | 8142 | 2014-06-04 |  |  | 17242 | 2020-06-04
Aircraft-16 | 532170-01-1 | TEMPORARY PROTECTION TO INSPECTION AREAS | LUB | GR2 | 0.2 |  | 9100 | 6 Y |  |  | 19973 | 8142 | 2014-06-04 |  |  | 17242 | 2020-06-04
Aircraft-16 | 532170-01-1 | TEMPORARY PROTECTION TO INSPECTION AREAS | LUB | MAP | 0.7 |  | 9100 | 6 Y |  |  | 19973 | 8142 | 2014-06-04 |  |  | 17242 | 2020-06-04
Aircraft-16 | 532175-01-1 | STRUCT. AROUND FWD CARGO DOOR CUTOUT - DI | INSP | GR2 | 3 |  |  | 6 Y | [8 empty] | 2021-04-09
Aircraft-16 | 532175-01-1 | TEMPORARY PROTECTION TO INSPECTION AREAS | LUB | GR2 | 0.1 |  |  | 6 Y | [8 empty] | 2021-04-09
Aircraft-16 | 532175-01-1 | TEMPORARY PROTECTION TO INSPECTION AREAS | LUB | MAP | 0.5 |  |  | 6 Y | [8 empty] | 2021-04-09
Aircraft-16 | 532180-01-2 | FWD CARGO FLOOR PANELS - REMOVE | ABAC | GR2 | 3.5 |  |  | 6 Y |  |  | 19973 | 8142 | 2014-06-04 |  |  |  | 2020-06-04
Aircraft-16 | 532180-01-2 | FUSELAGE INTERNAL STRUCTURE - DI | FEAC | GR2 | 1 |  |  | 6 Y |  |  | 19973 | 8142 | 2014-06-04 |  |  |  | 2020-06-04
Aircraft-16 | 532180-01-2 | TEMPORARY PROTECTION TO INSPECTION AREAS | LUB | GR2 | 0.1 |  |  | 6 Y |  |  | 19973 | 8142 | 2014-06-04 |  |  |  | 2020-06-04
Aircraft-16 | 532180-01-2 | TEMPORARY PROTECTION TO INSPECTION AREAS | LUB | MAP | 0.5 |  |  | 6 Y |  |  | 19973 | 8142 | 2014-06-04 |  |  |  | 2020-06-04
Aircraft-16 | 532180-01-2 | FWD CARGO FLOOR PANELS - INSTALL | FEAC | GR2 | 11 |  |  | 6 Y |  |  | 19973 | 8142 | 2014-06-04 |  |  |  | 2020-06-04
Aircraft-16 | 532186-02-1 | NECESSARY PROCEDURES TO INSP. | ABAC | ESHS | 1 | 26600 | 13300 | [7 empty] | 96000 | 48000
Aircraft-16 | 532186-02-1 | NECESSARY PROCEDURES TO INSP. | ABAC | GR2 | 3 | 26600 | 13300 | [7 empty] | 96000 | 48000
Aircraft-16 | 532186-02-1 | CIRCUMFERENTIAL JOINT AT FR 35 - NDT | INSP | NDT | 1 | 26600 | 13300 | [7 empty] | 96000 | 48000
Aircraft-16 | 532186-02-1 | FINAL CONFIGURATION AFTER INSP | FEAC | ESHS | 1.5 | 26600 | 13300 | [7 empty] | 96000 | 48000
Aircraft-16 | 532186-02-1 | FINAL CONFIGURATION AFTER INSP | FEAC | GR2 | 3.5 | 26600 | 13300 | [7 empty] | 96000 | 48000
Aircraft-16 | 532190-02-1 | FUSELAGE EXTERNAL SURFACE - DI | INSP | ESHS | 1 |  | 8100 | [8 empty] | 48000
Aircraft-16 | 532195-01-1 | FWD CARGO DOOR ACTUAT.ATTACH.BRACKETS -GVI | INSP | GR2 | 1 |  | 16700 |  |  |  | 34366 | 13762 | 2017-12-17 |  |  | 30462
Aircraft-16 | 532196-01-1 | FWD CARGO DOOR ECCENTRIC BOLTS - DI | INSP | GR2 | 5.5 |  |  | 12 Y | [8 empty] | 2033-04-09
Aircraft-16 | 532209-01-1 | NECESSARY PROCEDURES TO INSP. | ABAC | GR2 | 2 | 10000 | 5000 | [7 empty] | 81100 | 40500
Aircraft-16 | 532209-01-1 | FWD CARGO COMPARTMENT/BOLTS - REM/INS | INSP | ESHS | 2 | 10000 | 5000 | [7 empty] | 81100 | 40500
Aircraft-16 | 532209-01-1 | FWD CARGO COMPARTMENT/FR24 TO FR34 - NDT | INSP | NDT | 1 | 10000 | 5000 | [7 empty] | 81100 | 40500
Aircraft-16 | 532209-01-1 | FINAL CONFIGURATION AFTER INSP. | FEAC | GR2 | 2.5 | 10000 | 5000 | [7 empty] | 81100 | 40500
Aircraft-16 | 532210-01-1 | BAY UNDER FWD CARGO COMPARTMENT - DI | INSP | GR2 | 5 | 24700 | 12300 | [7 empty] | 86900 | 43400
Aircraft-16 | 533101-01-1 | FRAME 46/PRESSURE BULKHEAD/FWD FACE - DI | INSP | GR1 | 1
Aircraft-16 | 533103-01-1 | FRAME 46/PRESSURE BULKHEAD/AFT FACE - DI | INSP | GR2 | 4 |  |  | 12 Y | [8 empty] | 2021-04-09
Aircraft-16 | 533103-01-1 | TEMPORARY PROTECTION TO INSPECTION AREAS | LUB | GR2 | 0.1 |  |  | 12 Y | [8 empty] | 2021-04-09
Aircraft-16 | 533103-01-1 | TEMPORARY PROTECTION TO INSPECTION AREAS | LUB | MAP | 0.5 |  |  | 12 Y | [8 empty] | 2021-04-09
Aircraft-16 | 533105-01-2 | MLG BAY FUSELAGE SIDE PANELS - DI | INSP | GR1 | 1.5 |  |  | 6 Y | [8 empty] | 2033-04-09
Aircraft-16 | 533110-01-1 | NECESSARY PROCEDURES TO INSP. | ABAC | GR2 | 5
Aircraft-16 | 533110-01-1 | LONGITITUDINAL FLOOR BEAMS - DI | INSP | GR2 | 1
Aircraft-16 | 533110-01-1 | LONGITITUDINAL FLOOR BEAMS - NDT | INSP | NDT | 3
Aircraft-16 | 533110-01-1 | FINAL CONFIGURATION AFTER INSP. | FEAC | GR2 | 8
Aircraft-16 | 533111-01-1 | PRESSURE DECK MENBRANES LWR SURFACE - DI | INSP | GR1 | 1.5 | 16800 | 8400 | 6 Y | [6 empty] | 48000 | 24000 | 2033-04-09
Aircraft-16 | 533128-01-2 | LEFT EMERGENCY EXIT SKIN CUTOUT - DI | INSP | ESHS | 1.5 | 21900 | 10900 | [7 empty] | 62200 | 31100
Aircraft-16 | 533128-01-2 | RIGHT EMERGENCY EXIT SKIN CUTOUT - DI | INSP | ESHS | 1.5 | 21900 | 10900 | [7 empty] | 62200 | 31100
Aircraft-16 | 533129-01-1 | RISER DUCT AND CABIN AIR OUTLET - REMOVE | FEAC | GR2 | 4 |  |  | 6 Y | [8 empty] | 2021-04-09
Aircraft-16 | 533129-01-1 | EMRGENCY EXIT CUTOUTS - DI | INSP | GR2 | 3.5 |  |  | 6 Y | [8 empty] | 2021-04-09
Aircraft-16 | 533129-01-1 | TEMPORARY PROTECTION TO INSPECTION AREAS | LUB | GR2 | 0.1 |  |  | 6 Y | [8 empty] | 2021-04-09
Aircraft-16 | 533129-01-1 | TEMPORARY PROTECTION TO INSPECTION AREAS | LUB | MAP | 0.5 |  |  | 6 Y | [8 empty] | 2021-04-09
Aircraft-16 | 533129-01-1 | RISER DUCT AND CABIN AIR OUTLET - INSTALL | FEAC | GR2 | 4 |  |  | 6 Y | [8 empty] | 2021-04-09
Aircraft-16 | 533130-01-1 | ANTI-COLLISION LIGHT - REMOVE | ABAC | GR4 | 1.5 |  |  | 12 Y | [8 empty] | 2033-04-09
Aircraft-16 | 533130-01-1 | ANTI-COLLISION LIGHT SKIN CUTOUT - DI | INSP | ESHS | 0.5 |  |  | 12 Y | [8 empty] | 2033-04-09
Aircraft-16 | 533130-01-1 | ANTI-COLLISION LIGHT - INSTALL | FEAC | GR4 | 2.5 |  |  | 12 Y | [8 empty] | 2033-04-09
Aircraft-16 | 533130-01-1 | ANTI-COLLISION LIGHT - OP/C | TEST | GR4 | 0.5 |  |  | 12 Y | [8 empty] | 2033-04-09
Aircraft-16 | 533131-01-1 | NECESSARY PROCEDURES TO INSP - REMOVE | ABAC | GR4 | 3 |  |  | 12 Y | [8 empty] | 2033-04-09
Aircraft-16 | 533131-01-1 | SKIN AROUND ADF-1 ANTENNA CUTOUT - DI | INSP | ESHS | 0.5 |  |  | 12 Y | [8 empty] | 2033-04-09
Aircraft-16 | 533131-01-1 | FINAL CONFIGURATION AFTER INSP - INSTALL | FEAC | GR4 | 4 |  |  | 12 Y | [8 empty] | 2033-04-09
Aircraft-16 | 533131-01-1 | ADF-1 ANTENNA - OP/C | TEST | GR4 | 0.5 |  |  | 12 Y | [8 empty] | 2033-04-09
Aircraft-16 | 533133-01-5 | CENTER FUSELAGE/EXT.SURFACE/FR35 TO 47-GVI | INSP | ESHS | 1 |  | 5000 | [8 empty] | 30000
Aircraft-16 | 533135-01-1 | SIDEWALL PANELS/AIR SUPPLY DUCTS - REMOVE | ABAC | GR2 | 2 |  |  | 12 Y | [8 empty] | 2021-04-09
Aircraft-16 | 533135-01-1 | FUSELAGE STRUCTURE / FR36 TO FR46 - GVI | INSP | GR2 | 2 |  |  | 12 Y | [8 empty] | 2021-04-09
Aircraft-16 | 533135-01-1 | TEMPORARY PROTECTION TO INSPECTION AREAS | LUB | GR2 | 0.1 |  |  | 12 Y | [8 empty] | 2021-04-09
Aircraft-16 | 533135-01-1 | TEMPORARY PROTECTION TO INSPECTION AREAS | LUB | MAP | 0.5 |  |  | 12 Y | [8 empty] | 2021-04-09
Aircraft-16 | 533135-01-1 | SIDEWALL PANELS/AIR SUPPLY DUCTS - INSTALL | FEAC | GR2 | 4.5 |  |  | 12 Y | [8 empty] | 2021-04-09
Aircraft-16 | 533136-01-1 | LEFT MAIN LANDING GEAR AND GEAR BAY - GVI | INSP | GR1 | 0.5 |  |  | 6 Y |  |  | 19973 | 8142 | 2014-06-04 |  |  |  | 2020-06-04
Aircraft-16 | 533136-01-1 | TEMPORARY PROTECTION TO INSPECTION AREAS | LUB | GR1 | 0.1 |  |  | 6 Y |  |  | 19973 | 8142 | 2014-06-04 |  |  |  | 2020-06-04
Aircraft-16 | 533136-01-1 | TEMPORARY PROTECTION TO INSPECTION AREAS | LUB | MAP | 1.4 |  |  | 6 Y |  |  | 19973 | 8142 | 2014-06-04 |  |  |  | 2020-06-04
Aircraft-16 | 533136-01-1 | RIGHT MAIN LANDING GEAR AND GEAR BAY - GVI | INSP | GR1 | 0.5 |  |  | 6 Y |  |  | 19973 | 8142 | 2014-06-04 |  |  |  | 2020-06-04
Aircraft-16 | 533136-01-1 | TEMPORARY PROTECTION TO INSPECTION AREAS | LUB | GR1 | 0.1 |  |  | 6 Y |  |  | 19973 | 8142 | 2014-06-04 |  |  |  | 2020-06-04
Aircraft-16 | 533136-01-1 | TEMPORARY PROTECTION TO INSPECTION AREAS | LUB | MAP | 1.4 |  |  | 6 Y |  |  | 19973 | 8142 | 2014-06-04 |  |  |  | 2020-06-04
Aircraft-16 | 533138-01-1 | NECESSARY PROCEDURES TO INSP. | ABAC | ICH | 1 | 34900 | 17400 | [7 empty] | 80000 | 40000
Aircraft-16 | 533138-01-1 | CNTR FUSELAGE/LONGITUD.LAP JOINT/FR 42 -DI | INSP | GR2 | 0.5 | 34900 | 17400 | [7 empty] | 80000 | 40000
Aircraft-16 | 533138-01-1 | FINAL CONFIGURATION AFTER INSP. | FEAC | ICH | 2 | 34900 | 17400 | [7 empty] | 80000 | 40000
Aircraft-16 | 533139-01-1 | COVE LIGHT PANELS/RISER DUCTS - REMOVE | ABAC | GR2 | 3 | 14900 | 7400 | [7 empty] | 54800 | 27400
Aircraft-16 | 533139-01-1 | FRAME FLANGES AND BEAM FLANGE - DI | INSP | GR2 | 3.5 | 14900 | 7400 | [7 empty] | 54800 | 27400
Aircraft-16 | 533139-01-1 | COVE LIGHT PANELS/RISER DUCTS - INSTALL | FEAC | GR2 | 4.5 | 14900 | 7400 | [7 empty] | 54800 | 27400
Aircraft-16 | 533140-01-2 | NECESSARY PROCEDURES TO INSP. | ABAC | ESHS | 0.5
Aircraft-16 | 533140-01-2 | FRAME 47 CIRCUNFERENTIAL SKIN - DI | INSP | ESHS | 0.5
Aircraft-16 | 533140-01-2 | FRAME 47 CIRCUNFERENTIAL SKIN - NDT | INSP | NDT | 2.5
Aircraft-16 | 533140-01-2 | FINAL CONFIGURATION AFTER INSP. | FEAC | ESHS | 0.5
Aircraft-16 | 533141-01-1 | FUSELAGE SKIN EXTERNAL SURFACE - DI | INSP | ESHS | 0.5 | 19600 | 9800 | [7 empty] | 77200 | 38600
Aircraft-16 | 533151-01-1 | KEELBEAM BOX FROM FR 35 TO FR 47 - DI | INSP | GR2 | 2.5 |  |  | 6 Y |  |  | 19973 | 8142 | 2014-06-04 |  |  |  | 2020-06-04
Aircraft-16 | 533151-01-1 | TEMPORARY PROTECTION TO INSPECTION AREAS | LUB | GR2 | 0.1 |  |  | 6 Y |  |  | 19973 | 8142 | 2014-06-04 |  |  |  | 2020-06-04
Aircraft-16 | 533151-01-1 | TEMPORARY PROTECTION TO INSPECTION AREAS | LUB | MAP | 0.5 |  |  | 6 Y |  |  | 19973 | 8142 | 2014-06-04 |  |  |  | 2020-06-04
Aircraft-16 | 533152-01-7 | POTABLE WATER TANK - REMOVE | ABAC | GR2 | 2.5 |  |  | 6 Y | [8 empty] | 2021-04-09
Aircraft-16 | 533152-01-7 | RECIRCULATION FILTER - REMOVE | ABAC | GR2 | 1 |  |  | 6 Y | [8 empty] | 2021-04-09
Aircraft-16 | 533152-01-7 | MIXER UNIT - REMOVE | ABAC | GR2 | 3.5 |  |  | 6 Y | [8 empty] | 2021-04-09
Aircraft-16 | 533152-01-7 | PRES. BULKHEAD/ZONES 137 AND 138 - DI | INSP | GR2 | 5.5 |  |  | 6 Y | [8 empty] | 2021-04-09
Aircraft-16 | 533152-01-7 | TEMPORARY PROTECTION TO INSPECTION AREAS | LUB | GR2 | 0.1 |  |  | 6 Y | [8 empty] | 2021-04-09
Aircraft-16 | 533152-01-7 | TEMPORARY PROTECTION TO INSPECTION AREAS | LUB | MAP | 0.5 |  |  | 6 Y | [8 empty] | 2021-04-09
Aircraft-16 | 533152-01-7 | MIXER UNIT - INSTALL | FEAC | GR2 | 6 |  |  | 6 Y | [8 empty] | 2021-04-09
Aircraft-16 | 533152-01-7 | RECIRCULATION FILTER - INSTALL | FEAC | GR2 | 1 |  |  | 6 Y | [8 empty] | 2021-04-09
Aircraft-16 | 533152-01-7 | POTABLE WATER TANK - INSTALL | FEAC | GR2 | 6 |  |  | 6 Y | [8 empty] | 2021-04-09
Aircraft-16 | 533153-02-1 | PRESSURE BULKHEAD/FR 35/AFT FACE-LOWER-GVI | INSP | GR2 | 0.5 |  |  | 6 Y |  |  | 19973 | 8142 | 2014-06-04 |  |  |  | 2020-06-04
Aircraft-16 | 533153-02-1 | TEMPORARY PROTECTION TO INSPECTION AREAS | LUB | GR2 | 0.1 |  |  | 6 Y |  |  | 19973 | 8142 | 2014-06-04 |  |  |  | 2020-06-04
Aircraft-16 | 533153-02-1 | TEMPORARY PROTECTION TO INSPECTION AREAS | LUB | MAP | 0.5 |  |  | 6 Y |  |  | 19973 | 8142 | 2014-06-04 |  |  |  | 2020-06-04
Aircraft-16 | 533154-01-1 | LEFT MLG DOOR ACTUATOR FITTINGS - DI | INSP | GR1 | 1 |  |  | 6 Y |  |  | 19973 | 8142 | 2014-06-04 |  |  |  | 2020-06-04
Aircraft-16 | 533154-01-1 | TEMPORARY PROTECTION TO INSPECTION AREAS | LUB | GR1 | 0.1 |  |  | 6 Y |  |  | 19973 | 8142 | 2014-06-04 |  |  |  | 2020-06-04
Aircraft-16 | 533154-01-1 | TEMPORARY PROTECTION TO INSPECTION AREAS | LUB | MAP | 1.4 |  |  | 6 Y |  |  | 19973 | 8142 | 2014-06-04 |  |  |  | 2020-06-04
Aircraft-16 | 533154-01-1 | RIGHT MLG DOOR ACTUATOR FITTINGS - DI | INSP | GR1 | 1 |  |  | 6 Y |  |  | 19973 | 8142 | 2014-06-04 |  |  |  | 2020-06-04
Aircraft-16 | 533154-01-1 | TEMPORARY PROTECTION TO INSPECTION AREAS | LUB | GR1 | 0.1 |  |  | 6 Y |  |  | 19973 | 8142 | 2014-06-04 |  |  |  | 2020-06-04
Aircraft-16 | 533154-01-1 | TEMPORARY PROTECTION TO INSPECTION AREAS | LUB | MAP | 1.4 |  |  | 6 Y |  |  | 19973 | 8142 | 2014-06-04 |  |  |  | 2020-06-04
Aircraft-16 | 533180-01-1 | NECESSARY PROCEDURES TO INSP. | ABAC | GR2 | 3 | 12200 | 6100 | [7 empty] | 96300 | 48100
Aircraft-16 | 533180-01-1 | UPPER SURFACE/PRESSURE DECK MEMBRANES -NDT | INSP | NDT | 1.5 | 12200 | 6100 | [7 empty] | 96300 | 48100
Aircraft-16 | 533180-01-1 | FINAL CONFIGURATION AFTER INSP. | FEAC | GR2 | 4 | 12200 | 6100 | [7 empty] | 96300 | 48100
Aircraft-16 | 533181-01-1 | NECESSARY PROCEDURES TO INSP. | ABAC | GR2 | 2 | 25100 | 12500 | [7 empty] | 97100 | 48500
Aircraft-16 | 533181-01-1 | CENTER FUSELAGE/LONGITUD.BEAMS FLANGES-NDT | INSP | NDT | 0.5 | 25100 | 12500 | [7 empty] | 97100 | 48500
Aircraft-16 | 533181-01-1 | FINAL CONFIGURATION AFTER INSP. | FEAC | GR2 | 3 | 25100 | 12500 | [7 empty] | 97100 | 48500
Aircraft-16 | 533182-01-1 | NECESSARY PROCEDURES TO INSP. | ABAC | GR2 | 1.5 | 40000 | 20000 | [7 empty] | 96000 | 48000
Aircraft-16 | 533182-01-1 | CENTER FUSELAGE//CONNECTION PLATES/FR43-DI | INSP | GR2 | 1 | 40000 | 20000 | [7 empty] | 96000 | 48000
Aircraft-16 | 533182-01-1 | FINAL CONFIGURATION AFTER INSP. | FEAC | GR2 | 2 | 40000 | 20000 | [7 empty] | 96000 | 48000
Aircraft-16 | 533185-01-2 | NECESSARY PROCEDURES TO INSP. | ABAC | GR2 | 4 | 62500 | 31200 | [7 empty] | 96000 | 48000
Aircraft-16 | 533185-01-2 | PRESSURE DECK MEMBRANE/CENTER WING BOX-NDT | INSP | NDT | 1 | 62500 | 31200 | [7 empty] | 96000 | 48000
Aircraft-16 | 533185-01-2 | FINAL CONFIGURATION AFTER INSP. | FEAC | GR2 | 5 | 62500 | 31200 | [7 empty] | 96000 | 48000
Aircraft-16 | 533186-01-1 | NECESSARY PROCEDURES TO INSP. | ABAC | GR2 | 1.5 | 30000 | 15000 | [7 empty] | 80000 | 40000
Aircraft-16 | 533186-01-1 | FR35/FWD FACE TO PRES.BULKHEAD ATTACH.-DI | INSP | ESHS | 1 | 30000 | 15000 | [7 empty] | 80000 | 40000
Aircraft-16 | 533186-01-1 | FR35/FWD FACE TO PRES.BULKHEAD ATTACH.-NDT | INSP | NDT | 0.5 | 30000 | 15000 | [7 empty] | 80000 | 40000
Aircraft-16 | 533186-01-1 | FINAL CONFIGURATION AFTER INSP. | FEAC | GR2 | 3 | 30000 | 15000 | [7 empty] | 80000 | 40000
Aircraft-16 | 533188-01-1 | PRESSURE BULKHEAD/AFT FACE/LOWER PART - DI | INSP | GR2 | 0.5 |  | 8400 | [8 empty] | 30300
Aircraft-16 | 533189-01-1 | NECESSARY PROCEDURES TO INSP. | ABAC | GR2 | 5 | 43000 | 21500 | [7 empty] | 53800 | 26900
Aircraft-16 | 533189-01-1 | ANGLE FITTING ATTACH/FR 36 AT STR 30 - NDT | INSP | NDT | 0.5 | 43000 | 21500 | [7 empty] | 53800 | 26900
Aircraft-16 | 533189-01-1 | FINAL CONFIGURATION AFTER INSP. | FEAC | GR2 | 7 | 43000 | 21500 | [7 empty] | 53800 | 26900
Aircraft-16 | 533900-01-1 | RUBBER FLAP DRAIN VALVE HOLES - OP/C | TEST | GR2 | 0.5 |  |  | 36 M |  |  | 34366 | 13762 | 2017-12-17 |  |  |  | 2020-12-17
Aircraft-16 | 534103-01-1 | LEFT CABIN WINDOW FORGINGS - DI | INSP | ESHS | 2
Aircraft-16 | 534103-01-1 | RIGHT CABIN WINDOW FORGINGS - DI | INSP | ESHS | 2
Aircraft-16 | 534106-01-1 | FRAME SPLICES AND ADJACENT AREA - DI | INSP | GR2 | 0.5 | 25800 | 12900 | [7 empty] | 102700 | 51300
Aircraft-16 | 534107-01-1 | AFT AND BULK CARGO FLOOR PANELS - REMOVE | ABAC | GR2 | 8.5 |  |  | 6 Y |  |  | 19973 | 8142 | 2014-06-04 |  |  |  | 2020-06-04
Aircraft-16 | 534107-01-1 | FUSELAGE INTERNAL STRUCTURE - DI | INSP | GR2 | 9.5 |  |  | 6 Y |  |  | 19973 | 8142 | 2014-06-04 |  |  |  | 2020-06-04
Aircraft-16 | 534107-01-1 | TEMPORARY PROTECTION TO INSPECTION AREAS | LUB | GR2 | 0.1 |  |  | 6 Y |  |  | 19973 | 8142 | 2014-06-04 |  |  |  | 2020-06-04
Aircraft-16 | 534107-01-1 | TEMPORARY PROTECTION TO INSPECTION AREAS | LUB | MAP | 0.5 |  |  | 6 Y |  |  | 19973 | 8142 | 2014-06-04 |  |  |  | 2020-06-04
Aircraft-16 | 534107-01-1 | AFT AND BULK CARGO FLOOR PANELS - INSTALL | FEAC | GR2 | 14.5 |  |  | 6 Y |  |  | 19973 | 8142 | 2014-06-04 |  |  |  | 2020-06-04
Aircraft-16 | 534108-01-2 | FUSELAGE EXTERNAL SURFACE - GVI | INSP | ESHS | 0.5 |  | 3000 |  | A-CHECK |  | 34366 | 13762 | 2017-12-17 |  |  | 16762
Aircraft-16 | 534111-01-1 | NECESSARY PROCEDURES TO INSP. | ABAC | GR4 | 0.5 |  |  | 12 Y | [8 empty] | 2033-04-09
Aircraft-16 | 534111-01-1 | MAIN STRUCT/FR47 THRU 70/ADF-2 ANTENNA -DI | INSP | ESHS | 0.5 |  |  | 12 Y | [8 empty] | 2033-04-09
Aircraft-16 | 534111-01-1 | FINAL CONFIGURATION AFTER INSP. | FEAC | GR4 | 0.5 |  |  | 12 Y | [8 empty] | 2033-04-09
Aircraft-16 | 534112-01-1 | VHF -3 ANTENNA - REMOVE | ABAC | GR4 | 0.5 |  |  | 12 Y | [8 empty] | 2033-04-09
Aircraft-16 | 534112-01-1 | VHF -3 ANTENNA CUTOUT - DI | INSP | ESHS | 0.5 |  |  | 12 Y | [8 empty] | 2033-04-09
Aircraft-16 | 534112-01-1 | VHF -3 ANTENNA - INSTALL | FEAC | GR4 | 0.5 |  |  | 12 Y | [8 empty] | 2033-04-09
Aircraft-16 | 534112-01-1 | VHF-3 ANTENNA - OP/C | TEST | GR4 | 0.5 |  |  | 12 Y | [8 empty] | 2033-04-09
Aircraft-16 | 534118-01-4 | REAR FUSELAGE/EXTERNAL SURFACE/STRG 23-GVI | INSP | ESHS | 0.5 |  | 3000 |  | A-CHECK | [6 empty] | 30000
Aircraft-16 | 534123-01-3 | NECESSARY PROCEDURES TO INSP. | ABAC | ESHS | 2
Aircraft-16 | 534123-01-3 | NECESSARY PROCEDURES TO INSP. | ABAC | ICH | 2
Aircraft-16 | 534123-01-3 | REAR FUSELAGE/INT.STRUCT/FR66 AND FR68-NDT | INSP | NDT | 1
Aircraft-16 | 534123-01-3 | FINAL CONFIGURATION AFTER INSP. | FEAC | ESHS | 3
Aircraft-16 | 534123-01-3 | FINAL CONFIGURATION AFTER INSP. | FEAC | ICH | 3
Aircraft-16 | 534124-01-3 | NECESSARY PROCEDURES TO INSP. | ABAC | ICH | 1.5 |  | 7500 | [8 empty] | 32700
Aircraft-16 | 534124-01-3 | REAR FSLG/AFT PASSENG/CREW DOOR CUTOUT-NDT | INSP | NDT | 0.5 |  | 7500 | [8 empty] | 32700
Aircraft-16 | 534124-01-3 | FINAL CONFIGURATION AFTER INSP. | FEAC | ICH | 2 |  | 7500 | [8 empty] | 32700
Aircraft-16 | 534125-01-3 | REAR FUSELAG/EXT.SURF/WATER SERV.PANEL-NDT | INSP | NDT | 0.5 |  | 3200 | [8 empty] | 36100
Aircraft-16 | 534126-01-3 | REAR FUSELAG/EXT.SURF/WASTE SERV.PANEL-NDT | INSP | NDT | 0.5 |  | 2300 |  | A-CHECK | [6 empty] | 30900
Aircraft-16 | 534127-01-3 | NECESSARY PROCEDURES TO INSP. | ABAC | ICH | 1.5 |  | 5800 | [8 empty] | 28700
Aircraft-16 | 534127-01-3 | REAR FUSELAGE/LATERAL FRAME 68 JOINT - NDT | INSP | NDT | 0.5 |  | 5800 | [8 empty] | 28700
Aircraft-16 | 534127-01-3 | FINAL CONFIGURATION AFTER INSP. | FEAC | ICH | 2 |  | 5800 | [8 empty] | 28700
Aircraft-16 | 534128-01-6 | MAIN STRUCT.FR47 THRU 70 SYST/EXT.SURF.-DI | INSP | ESHS | 0.5
Aircraft-16 | 534131-01-1 | SKIN AROUND LEFT AFT PAX DOOR CUTOUT - GVI | INSP | ESHS | 1 |  | 41400 | [8 empty] | 41400
Aircraft-16 | 534131-01-1 | SKIN AROUND RGHT AFT PAX DOOR CUTOUT - GVI | INSP | ESHS | 1 |  | 41400 | [8 empty] | 41400
Aircraft-16 | 534132-01-4 | AFT PAX/CREW DOOR CUTOUT UPR CORNER - DI | INSP | GR2 | 1 |  | 10300 |  |  |  | 27470 | 11041 | 2016-03-16 |  |  | 21341
Aircraft-16 | 534134-01-1 | LEFT AFT PAX/CREW DOOR STOP FITTINGS - DI | INSP | GR2 | 1.5 |  |  | 12 Y | [8 empty] | 2021-04-09
Aircraft-16 | 534134-01-1 | RIGHT AFT PAX/CREW DOOR STOP FITTINGS - DI | INSP | GR2 | 1.5 |  |  | 12 Y | [8 empty] | 2021-04-09
Aircraft-16 | 534135-01-4 | EQUIPMENT AND FURNISHING - REMOVE | ABAC | ICH | 6.5 |  |  | 6 Y |  |  | 19973 | 8142 | 2014-06-04 |  |  |  | 2020-06-04
Aircraft-16 | 534135-01-4 | LEFT AFT PAX/CREW DOOR CUTOUT - DI | INSP | GR2 | 1 |  |  | 6 Y |  |  | 19973 | 8142 | 2014-06-04 |  |  |  | 2020-06-04
Aircraft-16 | 534135-01-4 | TEMPORARY PROTECTION TO INSPECTION AREAS | LUB | GR2 | 0.1 |  |  | 6 Y |  |  | 19973 | 8142 | 2014-06-04 |  |  |  | 2020-06-04
Aircraft-16 | 534135-01-4 | TEMPORARY PROTECTION TO INSPECTION AREAS | LUB | MAP | 0.5 |  |  | 6 Y |  |  | 19973 | 8142 | 2014-06-04 |  |  |  | 2020-06-04
Aircraft-16 | 534135-01-4 | EQUIPAMENT AND FURNISHING - INSTALL | FEAC | ICH | 3 |  |  | 6 Y |  |  | 19973 | 8142 | 2014-06-04 |  |  |  | 2020-06-04
Aircraft-16 | 534135-01-4 | EQUIPMENT AND FURNISHING - REMOVE | ABAC | ICH | 6.5 |  |  | 6 Y |  |  | 19973 | 8142 | 2014-06-04 |  |  |  | 2020-06-04
Aircraft-16 | 534135-01-4 | RIGHT AFT PAX/CREW DOOR CUTOUT - DI | INSP | GR2 | 1 |  |  | 6 Y |  |  | 19973 | 8142 | 2014-06-04 |  |  |  | 2020-06-04
Aircraft-16 | 534135-01-4 | TEMPORARY PROTECTION TO INSPECTION AREAS | LUB | GR2 | 0.1 |  |  | 6 Y |  |  | 19973 | 8142 | 2014-06-04 |  |  |  | 2020-06-04
Aircraft-16 | 534135-01-4 | TEMPORARY PROTECTION TO INSPECTION AREAS | LUB | MAP | 0.5 |  |  | 6 Y |  |  | 19973 | 8142 | 2014-06-04 |  |  |  | 2020-06-04
Aircraft-16 | 534135-01-4 | EQUIPAMENT AND FURNISHING - INSTALL | FEAC | ICH | 3 |  |  | 6 Y |  |  | 19973 | 8142 | 2014-06-04 |  |  |  | 2020-06-04
Aircraft-16 | 534136-01-1 | AFT PASSENGER/CREW DOOR CUTOUTS - DI | INSP | GR2 | 5 |  |  | 12 Y | [8 empty] | 2021-04-09
Aircraft-16 | 534136-01-1 | AFT PAX/CREW DOOR/SCUFF-PLATES - INSTALL | FEAC | GR2 | 5 |  |  | 12 Y | [8 empty] | 2021-04-09
Aircraft-16 | 534140-01-8 | SKIN AROUND OUTFLOW VALVE CUTOUT - GVI | INSP | ESHS | 0.5 |  | 8600 | [8 empty] | 49700
Aircraft-16 | 534141-01-5 | FUSELAGE/AROUND WATER SERVICE PANEL - DI | INSP | ESHS | 0.5 |  | 13500 | [8 empty] | 42800
Aircraft-16 | 534142-01-9 | MAIN STRUCUT/FSLG/AROUND OUTFLOW VALVE- DI | INSP | ESHS | 0.5 |  | 13700 | [8 empty] | 35400
Aircraft-16 | 534143-01-3 | NECESSARY_PROCEDURES TO INSP. - REMOVE | ABAC | GR2 | 1.5 |  |  | 6 Y |  |  | 19973 | 8142 | 2014-06-04 |  |  |  | 2020-06-04
Aircraft-16 | 534143-01-3 | NECESSARY_PROCEDURES TO INSP. - REMOVE | ABAC | ICH | 2.5 |  |  | 6 Y |  |  | 19973 | 8142 | 2014-06-04 |  |  |  | 2020-06-04
Aircraft-16 | 534143-01-3 | MAIN STRUCT.FR47 THRU 70/AFT PASSENGER -DI | INSP | GR2 | 1.5 |  |  | 6 Y |  |  | 19973 | 8142 | 2014-06-04 |  |  |  | 2020-06-04
Aircraft-16 | 534143-01-3 | TEMPORARY PROTECTION TO INSPECTION AREAS | LUB | GR2 | 0.1 |  |  | 6 Y |  |  | 19973 | 8142 | 2014-06-04 |  |  |  | 2020-06-04
Aircraft-16 | 534143-01-3 | TEMPORARY PROTECTION TO INSPECTION AREAS | LUB | MAP | 0.5 |  |  | 6 Y |  |  | 19973 | 8142 | 2014-06-04 |  |  |  | 2020-06-04
Aircraft-16 | 534143-01-3 | FINAL CONFIGURATION AFTER INSP. - INSTALL | FEAC | GR2 | 2.5 |  |  | 6 Y |  |  | 19973 | 8142 | 2014-06-04 |  |  |  | 2020-06-04
Aircraft-16 | 534143-01-3 | FINAL CONFIGURATION AFTER INSP. - INSTALL | FEAC | ICH | 4 |  |  | 6 Y |  |  | 19973 | 8142 | 2014-06-04 |  |  |  | 2020-06-04
Aircraft-16 | 534144-01-1 | FUSELAGE INTERNAL STRUCTURE, 171/172 - DI | INSP | GR2 | 1.5 |  |  | 6 Y |  |  | 19973 | 8142 | 2014-06-04 |  |  |  | 2020-06-04
Aircraft-16 | 534144-01-1 | TEMPORARY PROTECTION TO INSPECTION AREAS | LUB | GR2 | 0.1 |  |  | 6 Y |  |  | 19973 | 8142 | 2014-06-04 |  |  |  | 2020-06-04
Aircraft-16 | 534144-01-1 | TEMPORARY PROTECTION TO INSPECTION AREAS | LUB | MAP | 0.5 |  |  | 6 Y |  |  | 19973 | 8142 | 2014-06-04 |  |  |  | 2020-06-04
Aircraft-16 | 534146-01-1 | AFT CABIN FLOOR PANELS - REMOVE | ABAC | GR2 | 4.5 |  |  | 12 Y | [8 empty] | 2021-04-09
Aircraft-16 | 534146-01-1 | CABIN FLOOR STRUCTURE - GVI | INSP | GR2 | 1.5 |  |  | 12 Y | [8 empty] | 2021-04-09
Aircraft-16 | 534146-01-1 | TEMPORARY PROTECTION TO INSPECTION AREAS | LUB | GR2 | 0.1 |  |  | 12 Y | [8 empty] | 2021-04-09
Aircraft-16 | 534146-01-1 | TEMPORARY PROTECTION TO INSPECTION AREAS | LUB | MAP | 0.5 |  |  | 12 Y | [8 empty] | 2021-04-09
Aircraft-16 | 534146-01-1 | AFT CABIN FLOOR PANELS - INSTALL | FEAC | GR2 | 6.5 |  |  | 12 Y | [8 empty] | 2021-04-09
Aircraft-16 | 534147-01-1 | LAVATORYS D/E AND AFT GALLEY G5 - REMOVE | ABAC | GR2 | 34.5 |  |  | 6 Y |  |  | 19973 | 8142 | 2014-06-04 |  |  |  | 2020-06-04
Aircraft-16 | 534147-01-1 | AFT PAX CABIN FLOOR PANELS - REMOVE | ABAC | GR2 | 6 |  |  | 6 Y |  |  | 19973 | 8142 | 2014-06-04 |  |  |  | 2020-06-04
Aircraft-16 | 534147-01-1 | CABIN FLOOR STUCTURE - DI | INSP | GR2 | 4 |  |  | 6 Y |  |  | 19973 | 8142 | 2014-06-04 |  |  |  | 2020-06-04
Aircraft-16 | 534147-01-1 | TEMPORARY PROTECTION TO INSPECTION AREAS | LUB | GR2 | 0.1 |  |  | 6 Y |  |  | 19973 | 8142 | 2014-06-04 |  |  |  | 2020-06-04
Aircraft-16 | 534147-01-1 | TEMPORARY PROTECTION TO INSPECTION AREAS | LUB | MAP | 0.5 |  |  | 6 Y |  |  | 19973 | 8142 | 2014-06-04 |  |  |  | 2020-06-04
Aircraft-16 | 534147-01-1 | AFT PAX CABIN FLOOR PANELS - INSTALL | FEAC | GR2 | 14 |  |  | 6 Y |  |  | 19973 | 8142 | 2014-06-04 |  |  |  | 2020-06-04
Aircraft-16 | 534147-01-1 | LAVATORYS D/E AND AFT GALLEY - INSTALL | FEAC | GR2 | 36 |  |  | 6 Y |  |  | 19973 | 8142 | 2014-06-04 |  |  |  | 2020-06-04
Aircraft-16 | 534147-01-1 | LAV. D/E AND AFT GALLEY G5 (WIRING) - REM | ABAC | GR4 | 1.5 |  |  | 6 Y |  |  | 19973 | 8142 | 2014-06-04 |  |  |  | 2020-06-04
Aircraft-16 | 534147-01-1 | LAV. D/E AND AFT GALLEY G5 (WIRING) - INST | FEAC | GR4 | 3 |  |  | 6 Y |  |  | 19973 | 8142 | 2014-06-04 |  |  |  | 2020-06-04
Aircraft-16 | 534148-01-1 | FAIRINGS ACCESS PANELS - REMOVE | ABAC | GR2 | 15 |  |  | 6 Y |  |  | 19973 | 8142 | 2014-06-04 |  |  |  | 2020-06-04
Aircraft-16 | 534148-01-1 | FUSELAGE EXTERNAL SURFACE - GVI | INSP | ESHS | 1.5 |  |  | 6 Y |  |  | 19973 | 8142 | 2014-06-04 |  |  |  | 2020-06-04
Aircraft-16 | 534148-01-1 | TEMPORARY PROTECTION TO INSPECTION AREAS | LUB | GR2 | 0.1 |  |  | 6 Y |  |  | 19973 | 8142 | 2014-06-04 |  |  |  | 2020-06-04
Aircraft-16 | 534148-01-1 | TEMPORARY PROTECTION TO INSPECTION AREAS | LUB | MAP | 0.5 |  |  | 6 Y |  |  | 19973 | 8142 | 2014-06-04 |  |  |  | 2020-06-04
Aircraft-16 | 534148-01-1 | FAIRINGS ACCESS PANELS - INSTALL | FEAC | GR2 | 23.5 |  |  | 6 Y |  |  | 19973 | 8142 | 2014-06-04 |  |  |  | 2020-06-04
Aircraft-16 | 534150-01-1 | FUSELAGE INTERNAL STRUCTURE - DI | INSP | GR2 | 4 |  |  | 6 Y | [8 empty] | 2021-04-09
Aircraft-16 | 534150-01-1 | TEMPORARY PROTECTION TO INSPECTION AREAS | LUB | GR2 | 0.1 |  |  | 6 Y | [8 empty] | 2021-04-09
Aircraft-16 | 534150-01-1 | TEMPORARY PROTECTION TO INSPECTION AREAS | LUB | MAP | 0.5 |  |  | 6 Y | [8 empty] | 2021-04-09
Aircraft-16 | 534152-01-2 | FUSELAGE INTERNAL STRUCTURE - DI | INSP | GR2 | 1.5 |  |  | 12 Y | [8 empty] | 2033-04-09
Aircraft-16 | 534153-01-2 | AFT CARGO DOOR HINGE FITTINGS - DI | INSP | GR2 | 1.5 |  |  | 12 Y | [8 empty] | 2033-04-09
Aircraft-16 | 534153-01-2 | TEMPORARY PROTECTION TO INSPECTION AREAS | LUB | GR2 | 0.1 |  |  | 12 Y | [8 empty] | 2033-04-09
Aircraft-16 | 534153-01-2 | TEMPORARY PROTECTION TO INSPECTION AREAS | LUB | MAP | 0.5 |  |  | 12 Y | [8 empty] | 2033-04-09
Aircraft-16 | 534154-01-1 | NECESSARY PROCEDURES TO INSP. | ABAC | ESHS | 1 | 77200 | 38600 | [7 empty] | 96000 | 48000
Aircraft-16 | 534154-01-1 | NECESSARY PROCEDURES TO INSP. | ABAC | GR2 | 1.5 | 77200 | 38600 | [7 empty] | 96000 | 48000
Aircraft-16 | 534154-01-1 | NECESSARY PROCEDURES TO INSP. | ABAC | ICH | 3 | 77200 | 38600 | [7 empty] | 96000 | 48000
Aircraft-16 | 534154-01-1 | REAR FUSLAGE/AREA UNDER AFT CARGO DOOR-DI | INSP | GR2 | 0.5 | 77200 | 38600 | [7 empty] | 96000 | 48000
Aircraft-16 | 534154-01-1 | REAR FUSLAGE/AREA UNDER AFT CARGO DOOR-NDT | INSP | NDT | 0.5 | 77200 | 38600 | [7 empty] | 96000 | 48000
Aircraft-16 | 534154-01-1 | FINAL CONFIGURATION AFTER INSP. | FEAC | ESHS | 1 | 77200 | 38600 | [7 empty] | 96000 | 48000
Aircraft-16 | 534154-01-1 | FINAL CONFIGURATION AFTER INSP. | FEAC | GR2 | 1.5 | 77200 | 38600 | [7 empty] | 96000 | 48000
Aircraft-16 | 534154-01-1 | FINAL CONFIGURATION AFTER INSP. | FEAC | ICH | 4 | 77200 | 38600 | [7 empty] | 96000 | 48000
Aircraft-16 | 534155-01-2 | AFT CARGO DOOR ECCENTRIC BOLTS - DI | INSP | GR2 | 2 |  |  | 12 Y | [8 empty] | 2033-04-09
Aircraft-16 | 534156-01-1 | AFT CARGO DOOR LOCK FITTINGS - DI | INSP | GR2 | 2.5
Aircraft-16 | 534157-01-4 | AFT CRG DOOR LOCK FITTINGS - GVI | INSP | GR2 | 0.5 | 27600 | 13800 | 6 Y |  |  | 19973 | 8142 | 2014-06-04 |  | 47573 | 21942 | 2020-06-04
Aircraft-16 | 534157-01-4 | TEMPORARY PROTECTION TO INSPECTION AREAS | LUB | GR2 | 0.1 | 27600 | 13800 | 6 Y |  |  | 19973 | 8142 | 2014-06-04 |  | 47573 | 21942 | 2020-06-04
Aircraft-16 | 534157-01-4 | TEMPORARY PROTECTION TO INSPECTION AREAS | LUB | MAP | 0.5 | 27600 | 13800 | 6 Y |  |  | 19973 | 8142 | 2014-06-04 |  | 47573 | 21942 | 2020-06-04
Aircraft-16 | 534159-01-1 | AFT CARGO DOOR CUTOUT - DI | INSP | ESHS | 1 | 26800 | 13400 |  |  |  | 19973 | 8142 | 2014-06-04 |  | 46773 | 21542
Aircraft-16 | 534160-01-3 | AFT CARGO DOOR CUTOUT - GVI | INSP | GR2 | 0.2 |  |  | 6 Y |  |  | 34366 | 13762 | 2017-12-17 |  |  |  | 2023-12-17
Aircraft-16 | 534160-01-3 | TEMPORARY PROTECTION TO INSPECTION AREAS | LUB | GR2 | 0.1 |  |  | 6 Y |  |  | 34366 | 13762 | 2017-12-17 |  |  |  | 2023-12-17
Aircraft-16 | 534160-01-3 | TEMPORARY PROTECTION TO INSPECTION AREAS | LUB | MAP | 0.5 |  |  | 6 Y |  |  | 34366 | 13762 | 2017-12-17 |  |  |  | 2023-12-17
Aircraft-16 | 534160-02-1 | AFT CARGO DOOR CUTOUT/LATERAL FRAMES - DI | INSP | GR2 | 0.5 | 2800 | 1400 |  | A-CHECK |  | 36568 | 14602 | 2018-06-18 |  | 39368 | 16002
Aircraft-16 | 534163-01-1 | AFT CARGO DOOR ACTUAT.ATTACH.BRACKET - GVI | INSP | GR2 | 1 |  | 16700 |  |  |  | 34366 | 13762 | 2017-12-17 |  |  | 30462
Aircraft-16 | 534164-01-1 | BULK CARGO DOOR CUTOUT - DI | INSP | GR2 | 5 |  |  | 6 Y | [8 empty] | 2021-04-09
Aircraft-16 | 534164-01-1 | TEMPORARY PROTECTION TO INSPECTION AREAS | LUB | GR2 | 0.1 |  |  | 6 Y | [8 empty] | 2021-04-09
Aircraft-16 | 534164-01-1 | TEMPORARY PROTECTION TO INSPECTION AREAS | LUB | MAP | 0.5 |  |  | 6 Y | [8 empty] | 2021-04-09
Aircraft-16 | 534167-02-1 | BULK CARGO DOOR STOP FITTINGS - GVI | INSP | GR2 | 0.5 |  |  | 6 Y |  |  | 19973 | 8142 | 2014-06-04 |  |  |  | 2020-06-04
Aircraft-16 | 534167-02-1 | TEMPORARY PROTECTION TO INSPECTION AREAS | LUB | GR2 | 0.1 |  |  | 6 Y |  |  | 19973 | 8142 | 2014-06-04 |  |  |  | 2020-06-04
Aircraft-16 | 534167-02-1 | TEMPORARY PROTECTION TO INSPECTION AREAS | LUB | MAP | 0.5 |  |  | 6 Y |  |  | 19973 | 8142 | 2014-06-04 |  |  |  | 2020-06-04
Aircraft-16 | 534169-01-1 | NECESSARY PROCEDURES TO INSP - REMOVE | ABAC | GR2 | 1 |  |  | 12 Y | [8 empty] | 2033-04-09
Aircraft-16 | 534169-01-1 | MAIN STRUCT/FR 47 THRU 70/FUSELAGE SKIN-DI | INSP | GR2 | 0.5 |  |  | 12 Y | [8 empty] | 2033-04-09
Aircraft-16 | 534169-01-1 | FINAL CONFIGURATION AFTER INSP - INSTALL | FEAC | GR2 | 2 |  |  | 12 Y | [8 empty] | 2033-04-09
Aircraft-16 | 534171-01-2 | NECESSARY PROCEDURES TO INSP. | ABAC | ESHS | 1 | 39800 | 19900 |  |  |  | 34366 | 13762 | 2017-12-17 |  | 74166 | 33662
Aircraft-16 | 534171-01-2 | BULK CARGO DOOR CUTOUT - DI | INSP | ESHS | 1 | 39800 | 19900 |  |  |  | 34366 | 13762 | 2017-12-17 |  | 74166 | 33662
Aircraft-16 | 534171-01-2 | BULK CARGO DOOR CUTOUT - NDT | INSP | NDT | 2 | 39800 | 19900 |  |  |  | 34366 | 13762 | 2017-12-17 |  | 74166 | 33662
Aircraft-16 | 534171-01-2 | FINAL CONFIGURATION AFTER INSP. | FEAC | ESHS | 1 | 39800 | 19900 |  |  |  | 34366 | 13762 | 2017-12-17 |  | 74166 | 33662
Aircraft-16 | 534172-01-2 | BULK CARGO DOOR CUTOUT - GVI | INSP | GR2 | 0.5 | 27200 | 13600 | 6 Y |  |  | 27470 | 11041 | 2016-03-16 |  | 54670 | 24641 | 2022-03-16
Aircraft-16 | 534172-01-2 | TEMPORARY PROTECTION TO INSPECTION AREAS | LUB | GR2 | 0.1 | 27200 | 13600 | 6 Y |  |  | 27470 | 11041 | 2016-03-16 |  | 54670 | 24641 | 2022-03-16
Aircraft-16 | 534172-01-2 | TEMPORARY PROTECTION TO INSPECTION AREAS | LUB | MAP | 0.5 | 27200 | 13600 | 6 Y |  |  | 27470 | 11041 | 2016-03-16 |  | 54670 | 24641 | 2022-03-16
Aircraft-16 | 534185-01-2 | NECESSARY PROCEDURES TO INSP. | ABAC | ESHS | 2 |  | 30000 | [8 empty] | 40300
Aircraft-16 | 534185-01-2 | NECESSARY PROCEDURES TO INSP. | ABAC | GR2 | 0.5 |  | 30000 | [8 empty] | 40300
Aircraft-16 | 534185-01-2 | WASTE SERVICE PANEL CUTOUT - NDT. | INSP | NDT | 1 |  | 30000 | [8 empty] | 40300
Aircraft-16 | 534185-01-2 | FINAL CONFIGURATION AFTER INSP. | FEAC | ESHS | 2.5 |  | 30000 | [8 empty] | 40300
Aircraft-16 | 534185-01-2 | FINAL CONFIGURATION AFTER INSP. | FEAC | GR2 | 1 |  | 30000 | [8 empty] | 40300
Aircraft-16 | 534195-01-2 | NECESSARY_PROCEDURES TO INSP. - REMOVE | ABAC | GR2 | 5 |  |  | 6 Y |  |  | 19973 | 8142 | 2014-06-04 |  |  |  | 2020-06-04
Aircraft-16 | 534195-01-2 | NECESSARY_PROCEDURES TO INSP. - REMOVE | ABAC | ICH | 1.5 |  |  | 6 Y |  |  | 19973 | 8142 | 2014-06-04 |  |  |  | 2020-06-04
Aircraft-16 | 534195-01-2 | MAIN STRUCT.FR47 THRU 70/CABIN FLR STR.-DI | INSP | GR2 | 1 |  |  | 6 Y |  |  | 19973 | 8142 | 2014-06-04 |  |  |  | 2020-06-04
Aircraft-16 | 534195-01-2 | TEMPORARY PROTECTION TO INSPECTION AREAS | LUB | GR2 | 0.1 |  |  | 6 Y |  |  | 19973 | 8142 | 2014-06-04 |  |  |  | 2020-06-04
Aircraft-16 | 534195-01-2 | TEMPORARY PROTECTION TO INSPECTION AREAS | LUB | MAP | 0.5 |  |  | 6 Y |  |  | 19973 | 8142 | 2014-06-04 |  |  |  | 2020-06-04
Aircraft-16 | 534195-01-2 | FINAL CONFIGURATION AFTER INSP. - INSTALL | FEAC | GR2 | 6 |  |  | 6 Y |  |  | 19973 | 8142 | 2014-06-04 |  |  |  | 2020-06-04
Aircraft-16 | 534195-01-2 | FINAL CONFIGURATION AFTER INSP. - INSTALL | FEAC | ICH | 2 |  |  | 6 Y |  |  | 19973 | 8142 | 2014-06-04 |  |  |  | 2020-06-04
Aircraft-16 | 535101-01-1 | REAR PRESS BULKHEAD/FUSELAGE STRUCT - DI | INSP | GR1 | 1.5 |  |  | 6 Y |  |  | 19973 | 8142 | 2014-06-04 |  |  |  | 2020-06-04
Aircraft-16 | 535101-01-1 | TEMPORARY PROTECTION TO INSPECTION AREAS | LUB | GR1 | 0.1 |  |  | 6 Y |  |  | 19973 | 8142 | 2014-06-04 |  |  |  | 2020-06-04
Aircraft-16 | 535101-01-1 | TEMPORARY PROTECTION TO INSPECTION AREAS | LUB | MAP | 1 |  |  | 6 Y |  |  | 19973 | 8142 | 2014-06-04 |  |  |  | 2020-06-04
Aircraft-16 | 535113-01-1 | FUSELAGE SKIN/HORIZONTAL STAB CUTOUT - DI | INSP | GR1 | 0.5 |  |  | 12 Y | [8 empty] | 2021-04-09
Aircraft-16 | 535113-01-1 | TEMPORARY PROTECTION TO INSPECTION AREAS | LUB | GR1 | 0.1 |  |  | 12 Y | [8 empty] | 2021-04-09
Aircraft-16 | 535113-01-1 | TEMPORARY PROTECTION TO INSPECTION AREAS | LUB | MAP | 0.5 |  |  | 12 Y | [8 empty] | 2021-04-09
Aircraft-16 | 535115-01-1 | FUSELAGE/INTERNAL STRUCTURE - DI | INSP | GR1 | 2 |  |  | 12 Y | [8 empty] | 2021-04-09
Aircraft-16 | 535115-01-1 | TEMPORARY PROTECTION TO INSPECTION AREAS | LUB | GR1 | 0.1 |  |  | 12 Y | [8 empty] | 2021-04-09
Aircraft-16 | 535115-01-1 | TEMPORARY PROTECTION TO INSPECTION AREAS | LUB | MAP | 0.5 |  |  | 12 Y | [8 empty] | 2021-04-09
Aircraft-16 | 535117-01-1 | FUSELAGE SKIN/HORIZONTAL STAB CUTOUT - DI | INSP | GR1 | 0.5 |  |  | 12 Y | [8 empty] | 2021-04-09
Aircraft-16 | 535117-01-1 | TEMPORARY PROTECTION TO INSPECTION AREAS | LUB | GR1 | 0.1 |  |  | 12 Y | [8 empty] | 2021-04-09
Aircraft-16 | 535117-01-1 | TEMPORARY PROTECTION TO INSPECTION AREAS | LUB | MAP | 0.5 |  |  | 12 Y | [8 empty] | 2021-04-09
Aircraft-16 | 535121-01-1 | REAR PRESSURE BULKHEAD,ZONES 171/172 - DI | INSP | GR2 | 2 |  |  | 6 Y |  |  | 19973 | 8142 | 2014-06-04 |  |  |  | 2020-06-04
Aircraft-16 | 535121-01-1 | TEMPORARY PROTECTION TO INSPECTION AREAS | LUB | GR2 | 0.1 |  |  | 6 Y |  |  | 19973 | 8142 | 2014-06-04 |  |  |  | 2020-06-04
Aircraft-16 | 535121-01-1 | TEMPORARY PROTECTION TO INSPECTION AREAS | LUB | MAP | 0.5 |  |  | 6 Y |  |  | 19973 | 8142 | 2014-06-04 |  |  |  | 2020-06-04
Aircraft-16 | 535123-01-1 | AFTER GALLEY G5 - REMOVE | ABAC | GR2 | 1.5 |  |  | 12 Y | [8 empty] | 2021-04-09
Aircraft-16 | 535123-01-1 | AFTER GALLEY G5 WIRING - REMOVE | ABAC | GR4 | 0.5 |  |  | 12 Y | [8 empty] | 2021-04-09
Aircraft-16 | 535123-01-1 | REAR PRESSURE BULKHEAD FWD FACE - DI | INSP | GR2 | 2 |  |  | 12 Y | [8 empty] | 2021-04-09
Aircraft-16 | 535123-01-1 | TEMPORARY PROTECTION TO INSPECTION AREAS | LUB | GR2 | 0.1 |  |  | 12 Y | [8 empty] | 2021-04-09
Aircraft-16 | 535123-01-1 | TEMPORARY PROTECTION TO INSPECTION AREAS | LUB | MAP | 0.5 |  |  | 12 Y | [8 empty] | 2021-04-09
Aircraft-16 | 535123-01-1 | AFTER GALLEY G5 WIRING - INSTALL | FEAC | GR4 | 1 |  |  | 12 Y | [8 empty] | 2021-04-09
Aircraft-16 | 535123-01-1 | AFTER GALLEY G5 - INSTALL | FEAC | GR2 | 3 |  |  | 12 Y | [8 empty] | 2021-04-09
Aircraft-16 | 535126-01-1 | FUSELAGE/VERT STAB ATTACH FITTINGS - GVI | INSP | GR1 | 1 |  |  | 12 Y | [8 empty] | 2021-04-09
Aircraft-16 | 535126-01-1 | TEMPORARY PROTECTION TO INSPECTION AREAS | LUB | GR1 | 0.1 |  |  | 12 Y | [8 empty] | 2021-04-09
Aircraft-16 | 535126-01-1 | TEMPORARY PROTECTION TO INSPECTION AREAS | LUB | MAP | 0.5 |  |  | 12 Y | [8 empty] | 2021-04-09
Aircraft-16 | 535151-01-1 | TAIL CONE ATTACHMENT FITTINGS - DI | INSP | GR1 | 1 |  |  | 12 Y | [8 empty] | 2033-04-09
Aircraft-16 | 535151-01-1 | TEMPORARY PROTECTION TO INSPECTION AREAS | LUB | GR1 | 0.5 |  |  | 12 Y | [8 empty] | 2033-04-09
Aircraft-16 | 535162-01-1 | FUSELAGE ATTACH FITTINGS - DI | INSP | GR1 | 1
Aircraft-16 | 535900-01-1 | FUSELAGE DRAINAGE/SINGLE DRAIN PIPE - OP/C | INSP | GR1 | 0.5 |  |  | 8 M | A-CHECK |  | 36568 | 14602 | 2018-06-18 |  |  |  | 2019-02-18
Aircraft-16 | 535900-02-1 | BULK CARGO DOOR RUBBER FLAP DRN VALVE-OP/C | TEST | GR2 | 1 |  |  | 36 M |  |  | 34366 | 13762 | 2017-12-17 |  |  |  | 2020-12-17
Aircraft-16 | 545000-01-1 | ENG 1 PYLON DRAINS - GVI | INSP | GR1 | 0.5 |  |  | 24 M |  |  | 34366 | 13762 | 2017-12-17 |  |  |  | 2019-12-17
Aircraft-16 | 545000-01-1 | ENG 2 PYLON DRAINS - GVI | INSP | GR1 | 0.5 |  |  | 24 M |  |  | 34366 | 13762 | 2017-12-17 |  |  |  | 2019-12-17
Aircraft-16 | 545000-02-1 | LEFT ENGINE PYLON DRAIN LINES - FLOW TEST | INSP | GR1 | 0.5 |  |  | 72 M |  |  | 19973 | 8142 | 2014-06-04 |  |  |  | 2020-06-04
Aircraft-16 | 545000-02-1 | RIGHT ENGINE PYLON DRAIN LINES - FLOW TEST | INSP | GR1 | 0.5 |  |  | 72 M |  |  | 19973 | 8142 | 2014-06-04 |  |  |  | 2020-06-04
Aircraft-16 | 545000-04-1 | PYLONS/COMPARTMENT 'C'/DRAIN SYSTEM - DI | INSP | GR1 | 1 |  |  | 24 M |  |  | 34366 | 13762 | 2017-12-17 |  |  |  | 2019-12-17
Aircraft-16 | 545000-04-1 | PYLONS/COMPARTMENT 'C'/DRAIN SYSTEM - DI | INSP | GR1 | 1 |  |  | 24 M |  |  | 34366 | 13762 | 2017-12-17 |  |  |  | 2019-12-17
Aircraft-16 | 545102-01-12 | NECESSARY PROCEDURES TO INSP. | ABAC | GR1 | 1 | 91400 | 45700 | [7 empty] | 91400 | 45700
Aircraft-16 | 545102-01-12 | PYLON #1/FWD ATTACHMENT BOLT HOLES - DI | INSP | GR1 | 0.5 | 91400 | 45700 | [7 empty] | 91400 | 45700
Aircraft-16 | 545102-01-12 | PYLON #1/FWD ATTACHMENT BOLT HOLES - NDT | INSP | NDT | 1 | 91400 | 45700 | [7 empty] | 91400 | 45700
Aircraft-16 | 545102-01-12 | FINAL CONFIGURATION AFTER INSP. | FEAC | GR1 | 2 | 91400 | 45700 | [7 empty] | 91400 | 45700
Aircraft-16 | 545102-01-12 | NECESSARY PROCEDURES TO INSP. | ABAC | GR1 | 1 | 91400 | 45700 | [7 empty] | 91400 | 45700
Aircraft-16 | 545102-01-12 | PYLON #2/FWD ATTACHMENT BOLT HOLES - DI | INSP | GR1 | 0.5 | 91400 | 45700 | [7 empty] | 91400 | 45700
Aircraft-16 | 545102-01-12 | PYLON #2/FWD ATTACHMENT BOLT HOLES - NDT | INSP | NDT | 1 | 91400 | 45700 | [7 empty] | 91400 | 45700
Aircraft-16 | 545102-01-12 | FINAL CONFIGURATION AFTER INSP. | FEAC | GR1 | 2 | 91400 | 45700 | [7 empty] | 91400 | 45700
Aircraft-16 | 545102-02-6 | ENGINE#1 - REMOVE | ABAC | GR1 | 0.1 | 48400 | 24200 | [7 empty] | 96000 | 48000
Aircraft-16 | 545102-02-6 | PYLON#1 FWD MOUNT FITTING - DI | INSP | GR1 | 2 | 48400 | 24200 | [7 empty] | 96000 | 48000
Aircraft-16 | 545102-02-6 | PYLON#1 FWD MOUNT FITTING - NDT | INSP | NDT | 1 | 48400 | 24200 | [7 empty] | 96000 | 48000
Aircraft-16 | 545102-02-6 | BOLTS / ENGINE#1 - INSTALL | FEAC | GR1 | 2 | 48400 | 24200 | [7 empty] | 96000 | 48000
Aircraft-16 | 545102-02-6 | ENGINE#2 - REMOVE | ABAC | GR1 | 0.1 | 48400 | 24200 | [7 empty] | 96000 | 48000
Aircraft-16 | 545102-02-6 | PYLON#2 FWD MOUNT FITTING - DI | INSP | GR1 | 2 | 48400 | 24200 | [7 empty] | 96000 | 48000
Aircraft-16 | 545102-02-6 | PYLON#2 FWD MOUNT FITTING - NDT | INSP | NDT | 1 | 48400 | 24200 | [7 empty] | 96000 | 48000
Aircraft-16 | 545102-02-6 | BOLTS / ENGINE#2 - INSTALL | FEAC | GR1 | 2 | 48400 | 24200 | [7 empty] | 96000 | 48000
Aircraft-16 | 545103-01-2 | PYLON #1/FWD MOUNT FITTING - DI | INSP | GR1 | 1.5 | 21700 | 10800 |  |  |  | 27470 | 11041 | 2016-03-16 |  | 49170 | 21841
Aircraft-16 | 545103-01-2 | PYLON #2/FWD MOUNT FITTING - DI | INSP | GR1 | 1.5 | 21700 | 10800 |  |  |  | 27470 | 11041 | 2016-03-16 |  | 49170 | 21841
Aircraft-16 | 545104-01-1 | PYLON # 1 LOWER SPAR, UPPER SURFACE - DI | INSP | GR1 | 0.5 |  |  | 12 Y | [8 empty] | 2033-04-09
Aircraft-16 | 545104-01-1 | PYLON # 2 LOWER SPAR, UPPER SURFACE - DI | INSP | GR1 | 0.5 |  |  | 12 Y | [8 empty] | 2033-04-09
Aircraft-16 | 545104-02-1 | NECESSARY PROCEDURES TO INSP. | ABAC | GR1 | 1.5 |  |  | 12 Y | [8 empty] | 2033-04-09
Aircraft-16 | 545104-02-1 | PYLON # 1 LOWER SPAR - SDI | INSP | GR1 | 0.5 |  |  | 12 Y | [8 empty] | 2033-04-09
Aircraft-16 | 545104-02-1 | FINAL CONFIGURATION AFTER_INSP. | FEAC | GR1 | 1.5 |  |  | 12 Y | [8 empty] | 2033-04-09
Aircraft-16 | 545104-02-1 | NECESSARY PROCEDURES TO INSP. | ABAC | GR1 | 1.5 |  |  | 12 Y | [8 empty] | 2033-04-09
Aircraft-16 | 545104-02-1 | PYLON # 2 LOWER SPAR - SDI | INSP | GR1 | 0.5 |  |  | 12 Y | [8 empty] | 2033-04-09
Aircraft-16 | 545104-02-1 | FINAL CONFIGURATION AFTER_INSP. | FEAC | GR1 | 1.5 |  |  | 12 Y | [8 empty] | 2033-04-09
Aircraft-16 | 545106-01-1 | PYLON # 1 LOWER SPAR - DI | INSP | GR1 | 1.5 |  |  | 12 Y | [8 empty] | 2033-04-09
Aircraft-16 | 545106-01-1 | PYLON # 2 LOWER SPAR - DI | INSP | GR1 | 1.5 |  |  | 12 Y | [8 empty] | 2033-04-09
Aircraft-16 | 545107-01-1 | ENGINE # 1 AFT ATTACHMENT BEAM - DI | INSP | GR1 | 1 | 17000 | 8500 | 12 Y | [6 empty] | 96000 | 48000 | 2033-04-09
Aircraft-16 | 545107-01-1 | ENGINE # 2 AFT ATTACHMENT BEAM - DI | INSP | GR1 | 1 | 17000 | 8500 | 12 Y | [6 empty] | 96000 | 48000 | 2033-04-09
Aircraft-16 | 545114-01-5 | BOX PYLON SYST/WING ATTACH FITTINGS - DI | INSP | GR1 | 1 | 9200 | 4600 | [7 empty] | 96000 | 48000
Aircraft-16 | 545114-01-5 | BOX PYLON SYST/WING ATTACH FITTINGS - DI | INSP | GR1 | 1 | 9200 | 4600 | [7 empty] | 96000 | 48000
Aircraft-16 | 545115-01-5 | BOX PYLON SYST/WING FWD ATTACH SHACKLES-DI | INSP | GR1 | 1 | 9200 | 4600 | [7 empty] | 96000 | 48000
Aircraft-16 | 545115-01-5 | BOX PYLON SYST/WING FWD ATTACH SHACKLES-DI | INSP | GR1 | 1 | 9200 | 4600 | [7 empty] | 96000 | 48000
Aircraft-16 | 545116-01-1 | ENGINE # 1 - REMOVE | ABAC | GR1 | 0.1 |  |  | 12 Y | [8 empty] | 2033-04-09
Aircraft-16 | 545116-01-1 | PYLON # 1 /WNG ATTACHMENT FITTINGS - DI | INSP | GR1 | 9.5 |  |  | 12 Y | [8 empty] | 2033-04-09
Aircraft-16 | 545116-01-1 | ENGINE # 1 - INSTALL | FEAC | GR1 | 0.1 |  |  | 12 Y | [8 empty] | 2033-04-09
Aircraft-16 | 545116-01-1 | ENGINE # 1 - RUN - UP | TEST | GR1 | 0.1 |  |  | 12 Y | [8 empty] | 2033-04-09
Aircraft-16 | 545116-01-1 | ENGINE # 2 - REMOVE | ABAC | GR1 | 0.1 |  |  | 12 Y | [8 empty] | 2033-04-09
Aircraft-16 | 545116-01-1 | PYLON # 2/ WING ATTACHMENT FITTINGS - DI | INSP | GR1 | 9.5 |  |  | 12 Y | [8 empty] | 2033-04-09
Aircraft-16 | 545116-01-1 | ENGINE # 2 - INSTALL | FEAC | GR1 | 0.1 |  |  | 12 Y | [8 empty] | 2033-04-09
Aircraft-16 | 545116-01-1 | ENGINE # 2 - RUN - UP | TEST | GR1 | 0.1 |  |  | 12 Y | [8 empty] | 2033-04-09
Aircraft-16 | 545117-01-4 | BOX PYLON SYST/SPIGOT RECEP/UPPER SURF.-DI | INSP | GR1 | 1.5 |  |  | 12 Y | [8 empty] | 2033-04-09
Aircraft-16 | 545117-01-4 | BOX PYLON SYST/SPIGOT RECEP/UPPER SURF.-DI | INSP | GR1 | 1.5 |  |  | 12 Y | [8 empty] | 2033-04-09
Aircraft-16 | 545120-01-5 | BOX PYLON SYSTEM/WING ATTACH FITTING - DI | INSP | GR1 | 0.5 | 21500 | 10700 | [7 empty] | 82100 | 41000
Aircraft-16 | 545120-01-5 | BOX PYLON SYSTEM/WING ATTACH FITTING - DI | INSP | GR1 | 0.5 | 21500 | 10700 | [7 empty] | 82100 | 41000
Aircraft-16 | 545123-02-2 | PYLON#1/WING AFT ATTACH SHACKLES/RIB 10-DI | INSP | GR1 | 1 | 21500 | 10700 | [7 empty] | 81300 | 40600
Aircraft-16 | 545123-02-2 | PYLON#2/WING AFT ATTACH SHACKLES/RIB 10-DI | INSP | GR1 | 1 | 21500 | 10700 | [7 empty] | 81300 | 40600
Aircraft-16 | 545124-01-1 | ENGINE # 1 - REMOVE | ABAC | GR1 | 0.1 |  |  | 12 Y | [8 empty] | 2033-04-09
Aircraft-16 | 545124-01-1 | PYLON #1/WING AFT ATTACHMENT FITTING - DI | INSP | GR1 | 6.5 |  |  | 12 Y | [8 empty] | 2033-04-09
Aircraft-16 | 545124-01-1 | ENGINE # 1 - INSTALL | FEAC | GR1 | 0.1 |  |  | 12 Y | [8 empty] | 2033-04-09
Aircraft-16 | 545124-01-1 | ENGINE # 1 - LEAK CHECK | TEST | GR1 | 0.1 |  |  | 12 Y | [8 empty] | 2033-04-09
Aircraft-16 | 545124-01-1 | ENGINE # 2 - REMOVE | ABAC | GR1 | 0.1 |  |  | 12 Y | [8 empty] | 2033-04-09
Aircraft-16 | 545124-01-1 | PYLON #2/WING AFT ATTACHMENT FITTING - DI | INSP | GR1 | 6.5 |  |  | 12 Y | [8 empty] | 2033-04-09
Aircraft-16 | 545124-01-1 | ENGINE # 2 - INSTALL | FEAC | GR1 | 0.1 |  |  | 12 Y | [8 empty] | 2033-04-09
Aircraft-16 | 545124-01-1 | ENGINE # 2 - LEAK CHECK | TEST | GR1 | 0.1 |  |  | 12 Y | [8 empty] | 2033-04-09
Aircraft-16 | 545130-01-1 | ENGINE PYLON #1/LATERAL PANELS - DI | INSP | GR1 | 0.5 |  | 20000 | [8 empty] | 20000
Aircraft-16 | 545130-01-1 | ENGINE PYLON #2/LATERAL PANELS - DI | INSP | GR1 | 0.5 |  | 20000 | [8 empty] | 20000
Aircraft-16 | 545133-01-1 | LEFT PYLON LWR SPAR FASTENERS AREAS - DI | INSP | GR1 | 1
Aircraft-16 | 545133-01-1 | RIGHT PYLON LWR SPAR FASTENERS AREAS - DI | INSP | GR1 | 1
Aircraft-16 | 545134-01-6 | BOX PYLON SYST/UPPER SPAR/RIB 4 TO 10 - DI | INSP | GR1 | 1
Aircraft-16 | 545134-01-6 | BOX PYLON SYST/UPPER SPAR/RIB 4 TO 10 - DI | INSP | GR1 | 1
Aircraft-16 | 545156-01-6 | PYLON SYSTEM/BOX/UPPER SPAR/UPPER SURF.-DI | INSP | GR1 | 2.5 |  |  | 12 Y | [8 empty] | 2021-04-09
Aircraft-16 | 545156-01-6 | PYLON SYSTEM/BOX/UPPER SPAR/UPPER SURF.-DI | INSP | GR1 | 2.5 |  |  | 12 Y | [8 empty] | 2021-04-09
Aircraft-16 | 545161-01-2 | PYLON SYSTEM/BOX/UPPER SPAR/LOWER SURF.-DI | INSP | GR1 | 1 |  |  | 12 Y | [8 empty] | 2021-04-09
Aircraft-16 | 545161-01-2 | PYLON SYSTEM/BOX/UPPER SPAR/LOWER SURF.-DI | INSP | GR1 | 1 |  |  | 12 Y | [8 empty] | 2021-04-09
Aircraft-16 | 545162-01-2 | PYLON SYSTEM/BOX/UPPER SPAR/LOWER SURF.-DI | INSP | GR1 | 1 |  |  | 12 Y | [8 empty] | 2033-04-09
Aircraft-16 | 545162-01-2 | PYLON SYSTEM/BOX/UPPER SPAR/LOWER SURF.-DI | INSP | GR1 | 1 |  |  | 12 Y | [8 empty] | 2033-04-09
Aircraft-16 | 545162-02-2 | PYLON #1/UPPER SPAR/LOWER SURFACE - SDI | INSP | GR1 | 1.5 |  |  | 12 Y | [8 empty] | 2033-04-09
Aircraft-16 | 545162-02-2 | PYLON #2/UPPER SPAR/LOWER SURFACE - SDI | INSP | GR1 | 1.5 |  |  | 12 Y | [8 empty] | 2033-04-09
Aircraft-16 | 545170-01-1 | ENGINE # 1 - REMOVE | ABAC | GR1 | 0.1 |  |  | 12 Y | [8 empty] | 2033-04-09
Aircraft-16 | 545170-01-1 | PYLON # 1 - DI | INSP | GR1 | 0.5 |  |  | 12 Y | [8 empty] | 2033-04-09
Aircraft-16 | 545170-01-1 | ENGINE # 1 - INSTALL | FEAC | GR1 | 0.1 |  |  | 12 Y | [8 empty] | 2033-04-09
Aircraft-16 | 545170-01-1 | ENGINE # 1 - LEAK CHECK | TEST | GR1 | 0.1 |  |  | 12 Y | [8 empty] | 2033-04-09
Aircraft-16 | 545170-01-1 | ENGINE # 2 - REMOVE | ABAC | GR1 | 0.1 |  |  | 12 Y | [8 empty] | 2033-04-09
Aircraft-16 | 545170-01-1 | PYLON # 2 - DI | INSP | GR1 | 0.5 |  |  | 12 Y | [8 empty] | 2033-04-09
Aircraft-16 | 545170-01-1 | ENGINE # 2 - INSTALL | FEAC | GR1 | 0.1 |  |  | 12 Y | [8 empty] | 2033-04-09
Aircraft-16 | 545170-01-1 | ENGINE # 2 - LEAK CHECK | TEST | GR1 | 0.1 |  |  | 12 Y | [8 empty] | 2033-04-09
Aircraft-16 | 545171-01-1 | ENGINE # 1 - REMOVE | ABAC | GR1 | 0.1 |  |  | 12 Y | [8 empty] | 2033-04-09
Aircraft-16 | 545171-01-1 | PYLON # 1 ENGINE AFT ATTCHMENT - DI | INSP | GR1 | 1 |  |  | 12 Y | [8 empty] | 2033-04-09
Aircraft-16 | 545171-01-1 | ENGINE # 1 - INSTALL | FEAC | GR1 | 0.1 |  |  | 12 Y | [8 empty] | 2033-04-09
Aircraft-16 | 545171-01-1 | ENGINE # 1 - LEAK CHECK | TEST | GR1 | 0.1 |  |  | 12 Y | [8 empty] | 2033-04-09
Aircraft-16 | 545171-01-1 | ENGINE # 2 - REMOVE | ABAC | GR1 | 0.1 |  |  | 12 Y | [8 empty] | 2033-04-09
Aircraft-16 | 545171-01-1 | PYLON # 2 ENGINE AFT ATTCHMENT - DI | INSP | GR1 | 1 |  |  | 12 Y | [8 empty] | 2033-04-09
Aircraft-16 | 545171-01-1 | ENGINE # 2 - INSTALL | FEAC | GR1 | 0.1 |  |  | 12 Y | [8 empty] | 2033-04-09
Aircraft-16 | 545171-01-1 | ENGINE # 2 - LEAK CHECK | TEST | GR1 | 0.1 |  |  | 12 Y | [8 empty] | 2033-04-09
Aircraft-16 | 551001-01-1 | LEFT THS JACK FITTINGS - DI | INSP | GR1 | 0.5 |  |  | 6 Y |  |  | 19973 | 8142 | 2014-06-04 |  |  |  | 2020-06-04
Aircraft-16 | 551001-01-1 | RIGHT THS JACK FITTINGS - DI | INSP | GR1 | 0.5 |  |  | 6 Y |  |  | 19973 | 8142 | 2014-06-04 |  |  |  | 2020-06-04
Aircraft-16 | 551010-01-1 | LEFT HORIZ. STABIL. ATTACH FITTINGS - DI | INSP | GR1 | 1 |  |  | 6 Y |  |  | 19973 | 8142 | 2014-06-04 |  |  |  | 2020-06-04
Aircraft-16 | 551010-01-1 | RIGHT HORIZ. STABIL. ATTACH FITTINGS - DI | INSP | GR1 | 1 |  |  | 6 Y |  |  | 19973 | 8142 | 2014-06-04 |  |  |  | 2020-06-04
Aircraft-16 | 551012-01-1 | LEFT HORIZONTAL STABILIZER SPAR BOX - DI | INSP | GR1 | 0.5 |  |  | 12 Y | [8 empty] | 2021-04-09
Aircraft-16 | 551012-01-1 | RIGHT HORIZONTAL STABILIZER SPAR BOX - DI | INSP | GR1 | 0.5 |  |  | 12 Y | [8 empty] | 2021-04-09
Aircraft-16 | 551019-01-1 | HORIZONTAL STABILIZER TORQUE BOX - DI | INSP | GR1 | 1 |  |  | 12 Y | [8 empty] | 2021-04-09
Aircraft-16 | 551019-01-1 | HORIZONTAL STABILIZER TORQUE BOX - DI | INSP | GR1 | 1 |  |  | 12 Y | [8 empty] | 2021-04-09
Aircraft-16 | 551020-01-1 | LEFT ELEVATOR ATTACH FITTINGS - DI | INSP | GR1 | 0.5 |  |  | 6 Y |  |  | 19973 | 8142 | 2014-06-04 |  |  |  | 2020-06-04
Aircraft-16 | 551020-01-1 | TEMPORARY PROTECTION TO INSPECTION AREAS | LUB | GR1 | 0.1 |  |  | 6 Y |  |  | 19973 | 8142 | 2014-06-04 |  |  |  | 2020-06-04
Aircraft-16 | 551020-01-1 | TEMPORARY PROTECTION TO INSPECTION AREAS | LUB | MAP | 1 |  |  | 6 Y |  |  | 19973 | 8142 | 2014-06-04 |  |  |  | 2020-06-04
Aircraft-16 | 551020-01-1 | RIGHT ELEVATOR ATTACH FITTINGS - DI | INSP | GR1 | 0.5 |  |  | 6 Y |  |  | 19973 | 8142 | 2014-06-04 |  |  |  | 2020-06-04
Aircraft-16 | 551020-01-1 | TEMPORARY PROTECTION TO INSPECTION AREAS | LUB | GR1 | 0.1 |  |  | 6 Y |  |  | 19973 | 8142 | 2014-06-04 |  |  |  | 2020-06-04
Aircraft-16 | 551020-01-1 | TEMPORARY PROTECTION TO INSPECTION AREAS | LUB | MAP | 1 |  |  | 6 Y |  |  | 19973 | 8142 | 2014-06-04 |  |  |  | 2020-06-04
Aircraft-16 | 552002-01-1 | LEFT ELEVATOR FITTINGS - DI | INSP | GR1 | 0.5 |  |  | 6 Y |  |  | 19973 | 8142 | 2014-06-04 |  |  |  | 2020-06-04
Aircraft-16 | 552002-01-1 | TEMPORARY PROTECTION TO INSPECTION AREAS | LUB | GR1 | 0.1 |  |  | 6 Y |  |  | 19973 | 8142 | 2014-06-04 |  |  |  | 2020-06-04
Aircraft-16 | 552002-01-1 | TEMPORARY PROTECTION TO INSPECTION AREAS | LUB | MAP | 1 |  |  | 6 Y |  |  | 19973 | 8142 | 2014-06-04 |  |  |  | 2020-06-04
Aircraft-16 | 552002-01-1 | RIGHT ELEVATOR FITTINGS - DI | INSP | GR1 | 0.5 |  |  | 6 Y |  |  | 19973 | 8142 | 2014-06-04 |  |  |  | 2020-06-04
Aircraft-16 | 552002-01-1 | TEMPORARY PROTECTION TO INSPECTION AREAS | LUB | GR1 | 0.1 |  |  | 6 Y |  |  | 19973 | 8142 | 2014-06-04 |  |  |  | 2020-06-04
Aircraft-16 | 552002-01-1 | TEMPORARY PROTECTION TO INSPECTION AREAS | LUB | MAP | 1 |  |  | 6 Y |  |  | 19973 | 8142 | 2014-06-04 |  |  |  | 2020-06-04
Aircraft-16 | 552004-01-1 | NECESSARY PROCEDURES TO INSP. | ABAC | GR1 | 0.5 |  |  | 6 Y |  |  | 19973 | 8142 | 2014-06-04 |  |  |  | 2020-06-04
Aircraft-16 | 552004-01-1 | LEFT ELEVATOR SKIN PANELS - NDT | INSP | GR1 | 1 |  |  | 6 Y |  |  | 19973 | 8142 | 2014-06-04 |  |  |  | 2020-06-04
Aircraft-16 | 552004-01-1 | FINAL CONFIGURATION AFTER INSP. | FEAC | GR1 | 0.5 |  |  | 6 Y |  |  | 19973 | 8142 | 2014-06-04 |  |  |  | 2020-06-04
Aircraft-16 | 552004-01-1 | NECESSARY PROCEDURES TO INSP. | ABAC | GR1 | 0.5 |  |  | 6 Y |  |  | 19973 | 8142 | 2014-06-04 |  |  |  | 2020-06-04
Aircraft-16 | 552004-01-1 | RIGHT ELEVATOR SKIN PANELS - NDT | INSP | GR1 | 1 |  |  | 6 Y |  |  | 19973 | 8142 | 2014-06-04 |  |  |  | 2020-06-04
Aircraft-16 | 552004-01-1 | FINAL CONFIGURATON AFTER INSP. | FEAC | GR1 | 1.5 |  |  | 6 Y |  |  | 19973 | 8142 | 2014-06-04 |  |  |  | 2020-06-04
Aircraft-16 | 552005-01-1 | LEFT ELEVATOR PANELS - DI | INSP | GR1 | 1 |  |  | 12 Y | [8 empty] | 2021-04-09
Aircraft-16 | 552005-01-1 | RIGHT ELEVATOR PANELS - DI | INSP | GR1 | 1 |  |  | 12 Y | [8 empty] | 2021-04-09
Aircraft-16 | 552006-01-2 | NECESSARY PROCEDURES TO INSP. - REMOVE | ABAC | GR1 | 0.5 |  |  | 12 Y | [8 empty] | 2021-04-09
Aircraft-16 | 552006-01-2 | LEFT ELEVATOR OUTBOARD RIB - DI | INSP | GR1 | 0.5 |  |  | 12 Y | [8 empty] | 2021-04-09
Aircraft-16 | 552006-01-2 | FINAL CONFIGURATION AFTER INSP. - INSTALL | FEAC | GR1 | 0.5 |  |  | 12 Y | [8 empty] | 2021-04-09
Aircraft-16 | 552006-01-2 | NECESSARY PROCEDURES TO INSP. - REMOVE | ABAC | GR1 | 0.5 |  |  | 12 Y | [8 empty] | 2021-04-09
Aircraft-16 | 552006-01-2 | RIGHT ELEVATOR OUTBOARD RIB - DI | INSP | GR1 | 0.5 |  |  | 12 Y | [8 empty] | 2021-04-09
Aircraft-16 | 552006-01-2 | FINAL CONFIGURATION AFTER INSP. - INSTALL | FEAC | GR1 | 0.5 |  |  | 12 Y | [8 empty] | 2021-04-09
Aircraft-16 | 553003-01-1 | VERTICAL STABILIZER CENTER BOX - DI | INSP | GR1 | 3.5 |  |  | 12 Y | [8 empty] | 2021-04-09
Aircraft-16 | 553004-01-1 | VERTICAL STABILIZER ATTACH FITTINGS - DI | INSP | GR1 | 1 |  |  | 6 Y |  |  | 19973 | 8142 | 2014-06-04 |  |  |  | 2020-06-04
Aircraft-16 | 553005-01-1 | RUDDER HINGE ARMS/ACTUATORS FITTINGS - DI | INSP | GR1 | 1 |  |  | 6 Y |  |  | 19973 | 8142 | 2014-06-04 |  |  |  | 2020-06-04
Aircraft-16 | 553005-01-1 | TEMPORARY PROTECTION TO INSPECTION AREAS | LUB | GR1 | 0.1 |  |  | 6 Y |  |  | 19973 | 8142 | 2014-06-04 |  |  |  | 2020-06-04
Aircraft-16 | 553005-01-1 | TEMPORARY PROTECTION TO INSPECTION AREAS | LUB | MAP | 1 |  |  | 6 Y |  |  | 19973 | 8142 | 2014-06-04 |  |  |  | 2020-06-04
Aircraft-16 | 553006-01-2 | VERT.STABILIZER/RUDDER HINGE ARM 6/7 - DI | INSP | GR1 | 0.5 |  |  | 6 Y |  |  | 19973 | 8142 | 2014-06-04 |  |  |  | 2020-06-04
Aircraft-16 | 553006-01-2 | TEMPORARY PROTECTION TO INSPECTION AREAS | LUB | GR1 | 0.1 |  |  | 6 Y |  |  | 19973 | 8142 | 2014-06-04 |  |  |  | 2020-06-04
Aircraft-16 | 553006-01-2 | TEMPORARY PROTECTION TO INSPECTION AREAS | LUB | MAP | 1 |  |  | 6 Y |  |  | 19973 | 8142 | 2014-06-04 |  |  |  | 2020-06-04
Aircraft-16 | 554003-01-1 | NECESSARY PROCEDURES TO INSP. | ABAC | GR1 | 1 |  |  | 6 Y |  |  | 19973 | 8142 | 2014-06-04 |  |  |  | 2020-06-04
Aircraft-16 | 554003-01-1 | RUDDER SIDE PANELS - DI | INSP | GR1 | 2 |  |  | 6 Y |  |  | 19973 | 8142 | 2014-06-04 |  |  |  | 2020-06-04
Aircraft-16 | 554003-01-1 | RUDDER SIDE PANELS - NDT | INSP | NDT | 3.5 |  |  | 6 Y |  |  | 19973 | 8142 | 2014-06-04 |  |  |  | 2020-06-04
Aircraft-16 | 554003-01-1 | FINAL CONFIGURATION AFTER INSP. | FEAC | GR1 | 0.5 |  |  | 6 Y |  |  | 19973 | 8142 | 2014-06-04 |  |  |  | 2020-06-04
Aircraft-16 | 554004-01-1 | RUDDER SIDE PANELS INTERNAL SURFACES - DI | INSP | GR1 | 3 |  |  | 12 Y | [8 empty] | 2021-04-09
Aircraft-16 | 554005-01-1 | RUDDER ATTACH FITTINGS - DI | INSP | GR1 | 0.5 |  |  | 6 Y |  |  | 19973 | 8142 | 2014-06-04 |  |  |  | 2020-06-04
Aircraft-16 | 554005-01-1 | TEMPORARY PROTECTION TO INSPECTION AREAS | LUB | GR1 | 0.1 |  |  | 6 Y |  |  | 19973 | 8142 | 2014-06-04 |  |  |  | 2020-06-04
Aircraft-16 | 554005-01-1 | TEMPORARY PROTECTION TO INSPECTION AREAS | LUB | MAP | 1 |  |  | 6 Y |  |  | 19973 | 8142 | 2014-06-04 |  |  |  | 2020-06-04
Aircraft-16 | 554006-01-1 | RUDDER ATTACH FITTINGS - DI | INSP | GR1 | 0.5 |  |  | 6 Y |  |  | 19973 | 8142 | 2014-06-04 |  |  |  | 2020-06-04
Aircraft-16 | 554006-01-1 | TEMPORARY PROTECTION TO INSPECTION AREAS | LUB | GR1 | 0.1 |  |  | 6 Y |  |  | 19973 | 8142 | 2014-06-04 |  |  |  | 2020-06-04
Aircraft-16 | 554006-01-1 | TEMPORARY PROTECTION TO INSPECTION AREAS | LUB | MAP | 1 |  |  | 6 Y |  |  | 19973 | 8142 | 2014-06-04 |  |  |  | 2020-06-04
Aircraft-16 | 554008-01-1 | RUDDER SYST/SIDE PANELS/HONEYCOMB CORE-NDT | INSP | NDT | 8.5 |  |  | 6 Y |  |  | 19973 | 8142 | 2014-06-04 |  |  |  | 2020-06-04
Aircraft-16 | 554009-01-1 | RUDDER SYSTEM/SIDE PANELS/HONEYCOMB - NDT | INSP | NDT | 6 |  |  | 6 Y |  |  | 19973 | 8142 | 2014-06-04 |  |  |  | 2020-06-04
Aircraft-16 | 561200-01-1 | SLIDING WINDOWS SEALS - DI | INSP | GR2 | 0.5 |  |  | 48 M |  |  | 27470 | 11041 | 2016-03-16 |  |  |  | 2020-03-16
Aircraft-16 | 561200-02-1 | SLIDING WINDOWS MECHANISM AND TRACKS - LUB | LUB | GR2 | 0.5 |  |  | 36 M |  |  | 34366 | 13762 | 2017-12-17 |  |  |  | 2020-12-17
Aircraft-16 | 562101-01-1 | WINDOW - CABIN/WINDOW PANES IN DOORS - DI | INSP | GR2 | 3 |  |  | 6 Y |  |  | 19973 | 8142 | 2014-06-04 |  |  |  | 2020-06-04
Aircraft-16 | 562101-01-1 | WINDOW - CABIN/WINDOW PANES IN DOORS - DI | INSP | GR2 | 3 |  |  | 6 Y |  |  | 19973 | 8142 | 2014-06-04 |  |  |  | 2020-06-04
Aircraft-16 | 571101-02-1 | MAIN STRUCT/CENTER WING SYST/WING BOX -NDT | INSP | GR1 | 0.5 | 40600 | 20300 | [7 empty] | 74400 | 37200
Aircraft-16 | 571101-02-1 | MAIN STRUCT/CENTER WING SYST/WING BOX -NDT | INSP | NDT | 1 | 40600 | 20300 | [7 empty] | 74400 | 37200
Aircraft-16 | 571106-01-2 | NECESSARY PROCEDURES TO INSP. | ABAC | GR1 | 4.5
Aircraft-16 | 571106-01-2 | CENTER WING BOX LOWER SKIN - NDT | INSP | NDT | 2
Aircraft-16 | 571106-01-2 | FINAL CONFIGURATION AFTER INSP. | FEAC | GR1 | 6
Aircraft-16 | 571109-01-1 | CENTER WING BOX, REAR SPAR - DI | INSP | GR1 | 0.5 |  |  | 12 Y | [8 empty] | 2021-04-09
Aircraft-16 | 571122-01-1 | CENTER WING BOX ZONES 147/LH,148/RH - DI | INSP | GR1 | 1 |  |  | 6 Y |  |  | 19973 | 8142 | 2014-06-04 |  |  |  | 2020-06-04
Aircraft-16 | 571122-01-1 | TEMPORARY PROTECTION TO INSPECTION AREAS | LUB | GR1 | 0.1 |  |  | 6 Y |  |  | 19973 | 8142 | 2014-06-04 |  |  |  | 2020-06-04
Aircraft-16 | 571122-01-1 | TEMPORARY PROTECTION TO INSPECTION AREAS | LUB | MAP | 1.4 |  |  | 6 Y |  |  | 19973 | 8142 | 2014-06-04 |  |  |  | 2020-06-04
Aircraft-16 | 571134-01-1 | CENTER WING BOX BOTTOM SKIN - DI | INSP | GR2 | 0.5 | 14500 | 7200 | [7 empty] | 65600 | 32800
Aircraft-16 | 571135-01-1 | NECESSARY PROCEDURES TO INSP. | ABAC | GR1 | 1.5 | 19000 | 9500 | [7 empty] | 65600 | 32800
Aircraft-16 | 571135-01-1 | CENTER WING BOX BOTTOM SKIN - DI | INSP | GR1 | 1 | 19000 | 9500 | [7 empty] | 65600 | 32800
Aircraft-16 | 571135-01-1 | FINAL CONFIGURATION AFTER INSP. | FEAC | GR1 | 2 | 19000 | 9500 | [7 empty] | 65600 | 32800
Aircraft-16 | 571136-01-1 | NECESSARY PROCEDURES TO INSP. | ABAC | GR1 | 0.5 | 15600 | 7800 | [7 empty] | 82800 | 41400
Aircraft-16 | 571136-01-1 | CENTER WING BOX/DRAIN HOLES/STRG13-14 - DI | INSP | GR1 | 0.5 | 15600 | 7800 | [7 empty] | 82800 | 41400
Aircraft-16 | 571136-01-1 | CENTER WING BOX/DRAIN HOLES - NDT | INSP | NDT | 1.5 | 15600 | 7800 | [7 empty] | 82800 | 41400
Aircraft-16 | 571136-01-1 | FINAL CONFIGURATION AFTER INSP. | FEAC | GR1 | 1 | 15600 | 7800 | [7 empty] | 82800 | 41400
Aircraft-16 | 571154-01-1 | CENTER WING BOX - DI | INSP | GR2 | 1.5 |  |  | 6 Y |  |  | 19973 | 8142 | 2014-06-04 |  |  |  | 2020-06-04
Aircraft-16 | 571154-01-1 | TEMPORARY PROTECTION TO INSPECTION AREAS | LUB | GR2 | 0.1 |  |  | 6 Y |  |  | 19973 | 8142 | 2014-06-04 |  |  |  | 2020-06-04
Aircraft-16 | 571154-01-1 | TEMPORARY PROTECTION TO INSPECTION AREAS | LUB | MAP | 0.5 |  |  | 6 Y |  |  | 19973 | 8142 | 2014-06-04 |  |  |  | 2020-06-04
Aircraft-16 | 571155-01-1 | A/C PACK 10HM, 11HM - REMOVE | ABAC | GR2 | 12 |  |  | 12 Y | [8 empty] | 2033-04-09
Aircraft-16 | 571155-01-1 | WING CENTER BOX - DI | INSP | GR1 | 9 |  |  | 12 Y | [8 empty] | 2033-04-09
Aircraft-16 | 571155-01-1 | A/C PACK 10HM, 11HM - INSTALL | FEAC | GR2 | 9.5 |  |  | 12 Y | [8 empty] | 2033-04-09
Aircraft-16 | 571155-01-1 | PACKS 10HM, 11HM CONNECTIONS - LEAK/TEST | TEST | GR2 | 2 |  |  | 12 Y | [8 empty] | 2033-04-09
Aircraft-16 | 571156-01-1 | CENTER WING BOX FRONT SPAR - DI | INSP | GR2 | 5 |  |  | 12 Y | [8 empty] | 2033-04-09
Aircraft-16 | 571157-01-1 | CENTER WING BOX UPPER SKIN - DI | INSP | GR2 | 3.5 |  |  | 12 Y | [8 empty] | 2021-04-09
Aircraft-16 | 571157-01-1 | TEMPORARY PROTECTION TO INSPECTION AREAS | LUB | GR2 | 0.1 |  |  | 12 Y | [8 empty] | 2021-04-09
Aircraft-16 | 571157-01-1 | TEMPORARY PROTECTION TO INSPECTION AREAS | LUB | MAP | 0.5 |  |  | 12 Y | [8 empty] | 2021-04-09
Aircraft-16 | 571170-01-2 | NECESSARY PROCEDURES TO INSP. | ABAC | ESHS | 0.5 | 19600 | 9800 |  |  |  | 34366 | 13762 | 2017-12-17 |  | 53966 | 23562
Aircraft-16 | 571170-01-2 | NECESSARY PROCEDURES TO INSP. | ABAC | GR2 | 0.5 | 19600 | 9800 |  |  |  | 34366 | 13762 | 2017-12-17 |  | 53966 | 23562
Aircraft-16 | 571170-01-2 | CENTER WB LEFT CRUCIFORM FITTING - DI | INSP | GR2 | 0.5 | 19600 | 9800 |  |  |  | 34366 | 13762 | 2017-12-17 |  | 53966 | 23562
Aircraft-16 | 571170-01-2 | CENTER WB LEFT CRUCIFORM FITTING - NDT | INSP | NDT | 1 | 19600 | 9800 |  |  |  | 34366 | 13762 | 2017-12-17 |  | 53966 | 23562
Aircraft-16 | 571170-01-2 | FINAL CONFIGURATION AFTER INSP. | FEAC | ESHS | 2 | 19600 | 9800 |  |  |  | 34366 | 13762 | 2017-12-17 |  | 53966 | 23562
Aircraft-16 | 571170-01-2 | FINAL CONFIGURATION AFTER INSP. | FEAC | GR2 | 2 | 19600 | 9800 |  |  |  | 34366 | 13762 | 2017-12-17 |  | 53966 | 23562
Aircraft-16 | 571170-01-2 | NECESSARY PROCEDURES TO INSP. | ABAC | ESHS | 0.5 | 19600 | 9800 |  |  |  | 34366 | 13762 | 2017-12-17 |  | 53966 | 23562
Aircraft-16 | 571170-01-2 | NECESSARY PROCEDURES TO INSP. | ABAC | GR2 | 0.5 | 19600 | 9800 |  |  |  | 34366 | 13762 | 2017-12-17 |  | 53966 | 23562
Aircraft-16 | 571170-01-2 | CENTER WB RIGHT CRUCIFORM FITTING - DI | INSP | GR2 | 0.5 | 19600 | 9800 |  |  |  | 34366 | 13762 | 2017-12-17 |  | 53966 | 23562
Aircraft-16 | 571170-01-2 | CENTER WB RIGHT CRUCIFORM FITTING - NDT | INSP | NDT | 1 | 19600 | 9800 |  |  |  | 34366 | 13762 | 2017-12-17 |  | 53966 | 23562
Aircraft-16 | 571170-01-2 | FINAL CONFIGURATION AFTER INSP. | FEAC | ESHS | 2 | 19600 | 9800 |  |  |  | 34366 | 13762 | 2017-12-17 |  | 53966 | 23562
Aircraft-16 | 571170-01-2 | FINAL CONFIGURATION AFTER INSP. | FEAC | GR2 | 2 | 19600 | 9800 |  |  |  | 34366 | 13762 | 2017-12-17 |  | 53966 | 23562
Aircraft-16 | 571185-01-8 | NECESSARY PROCEDURES TO INSP. | ABAC | GR1 | 0.5
Aircraft-16 | 571185-01-8 | CNTR WING/UPPER HALF/VERT.TEE FITTING -NDT | INSP | NDT | 1
Aircraft-16 | 571185-01-8 | FINAL CONFIGURATION AFTER INSP. | FEAC | GR1 | 1
Aircraft-16 | 571185-01-8 | NECESSARY PROCEDURES TO INSP. | ABAC | GR1 | 0.5
Aircraft-16 | 571185-01-8 | CNTR WING/UPPER HALF/VERT.TEE FITTING -NDT | INSP | NDT | 1
Aircraft-16 | 571185-01-8 | FINAL CONFIGURATION AFTER INSP. | FEAC | GR1 | 1
Aircraft-16 | 571189-01-8 | CNTR WING SYST/STRINGER WEB AT JUNCTION-DI | INSP | GR1 | 1.5
Aircraft-16 | 571191-01-1 | CABIN FLOOR PANELS/INSULATION BLANKETS-REM | ABAC | GR2 | 4 |  | 40600 | [8 empty] | 42400
Aircraft-16 | 571191-01-1 | CABIN FLOOR PANELS/INSULATION BLANKETS-REM | ABAC | ICH | 1 |  | 40600 | [8 empty] | 42400
Aircraft-16 | 571191-01-1 | CENTER WING/FLOOR BEAM ELLIPT. HOLES- NDT | INSP | NDT | 1 |  | 40600 | [8 empty] | 42400
Aircraft-16 | 571191-01-1 | CABIN FLOOR PANELS/INSULATION BLANKETS-INS | FEAC | GR2 | 5 |  | 40600 | [8 empty] | 42400
Aircraft-16 | 571191-01-1 | CABIN FLOOR PANELS/INSULATION BLANKETS-INS | FEAC | ICH | 1 |  | 40600 | [8 empty] | 42400
Aircraft-16 | 571199-01-1 | LEFT OUTER WING BOX EXTERNAL SURFACE - DI | INSP | GR1 | 1 |  |  | 12 Y | [8 empty] | 2021-04-09
Aircraft-16 | 571199-01-1 | RIGHT OUTER WING BOX EXTERNAL SURFACE - DI | INSP | GR1 | 1 |  |  | 12 Y | [8 empty] | 2021-04-09
Aircraft-16 | 572001-01-1 | LEFT OUTER WING FRONT SPAR - DI | INSP | GR1 | 1.5 |  |  | 6 Y | [8 empty] | 2021-04-09
Aircraft-16 | 572001-01-1 | RIGHT OUTER WING FRONT SPAR - DI | INSP | GR1 | 1.5 |  |  | 6 Y | [8 empty] | 2021-04-09
Aircraft-16 | 572002-01-7 | LH OUTER WING FRT SPAR ROOT JOINT FTG - DI | INSP | GR1 | 1 |  |  | 12 Y | [8 empty] | 2033-04-09
Aircraft-16 | 572002-01-7 | RH OUTER WING FRT SPAR ROOT JOINT FTG - DI | INSP | GR1 | 1 |  |  | 12 Y | [8 empty] | 2033-04-09
Aircraft-16 | 572004-01-1 | NECESSARY PROCEDURES TO INSP. | ABAC | GR1 | 1 | 30000 | 15000 | [7 empty] | 114000 | 57000
Aircraft-16 | 572004-01-1 | LH OUTER WING/FRONT SPAR/AFT FACE - DI | INSP | GR1 | 1 | 30000 | 15000 | [7 empty] | 114000 | 57000
Aircraft-16 | 572004-01-1 | FINAL CONFIGURATION AFTER INSP. | FEAC | GR1 | 1 | 30000 | 15000 | [7 empty] | 114000 | 57000
Aircraft-16 | 572004-01-1 | NECESSARY PROCEDURES TO INSP. | ABAC | GR1 | 1 | 30000 | 15000 | [7 empty] | 114000 | 57000
Aircraft-16 | 572004-01-1 | RH OUTER WING/FRONT SPAR/AFT FACE - DI | INSP | GR1 | 1 | 30000 | 15000 | [7 empty] | 114000 | 57000
Aircraft-16 | 572004-01-1 | FINAL CONFIGURATION AFTER INSP. | FEAC | GR1 | 1 | 30000 | 15000 | [7 empty] | 114000 | 57000
Aircraft-16 | 572007-01-2 | LEFT OUTER WING REAR SPAR - DI | INSP | GR1 | 0.5 | 23800 | 11900 | 6 Y |  |  | 19973 | 8142 | 2014-06-04 |  | 43773 | 20042 | 2020-06-04
Aircraft-16 | 572007-01-2 | TEMPORARY PROTECTION TO INSPECTION AREAS | LUB | GR1 | 0.1 | 23800 | 11900 | 6 Y |  |  | 19973 | 8142 | 2014-06-04 |  | 43773 | 20042 | 2020-06-04
Aircraft-16 | 572007-01-2 | TEMPORARY PROTECTION TO INSPECTION AREAS | LUB | MAP | 1 | 23800 | 11900 | 6 Y |  |  | 19973 | 8142 | 2014-06-04 |  | 43773 | 20042 | 2020-06-04
Aircraft-16 | 572007-01-2 | RIGHT OUTER WING REAR SPAR - DI | INSP | GR1 | 0.5 | 23800 | 11900 | 6 Y |  |  | 19973 | 8142 | 2014-06-04 |  | 43773 | 20042 | 2020-06-04
Aircraft-16 | 572007-01-2 | TEMPORARY PROTECTION TO INSPECTION AREAS | LUB | GR1 | 0.1 | 23800 | 11900 | 6 Y |  |  | 19973 | 8142 | 2014-06-04 |  | 43773 | 20042 | 2020-06-04
Aircraft-16 | 572007-01-2 | TEMPORARY PROTECTION TO INSPECTION AREAS | LUB | MAP | 1 | 23800 | 11900 | 6 Y |  |  | 19973 | 8142 | 2014-06-04 |  | 43773 | 20042 | 2020-06-04
Aircraft-16 | 572008-01-1 | NECESSARY PROCEDURES TO INSP. | ABAC | GR1 | 0.5
Aircraft-16 | 572008-01-1 | LEFT WING/REAR SPAR/AFT FACE/RIB 6 - NDT | INSP | GR1 | 0.5
Aircraft-16 | 572008-01-1 | FINAL CONFIGURATION AFTER INSP. | FEAC | GR1 | 0.5
Aircraft-16 | 572008-01-1 | NECESSARY PROCEDURES TO INSP. | ABAC | GR1 | 0.5
Aircraft-16 | 572008-01-1 | RIGHT WING/REAR SPAR/AFT FACE/RIB 6 - NDT | INSP | GR1 | 0.5
Aircraft-16 | 572008-01-1 | FINAL CONFIGURATION AFTER INSP. | FEAC | GR1 | 0.5
Aircraft-16 | 572010-01-4 | LEFT WING REAR SPAR ROOT JOINT FTG - DI | INSP | GR1 | 3 | 30000 | 15000 | 12 Y | [6 empty] | 117200 | 58600 | 2033-04-09
Aircraft-16 | 572010-01-4 | RIGHT WING REAR SPAR ROOT JOINT FTG - DI | INSP | GR1 | 4 | 30000 | 15000 | 12 Y | [6 empty] | 117200 | 58600 | 2033-04-09
Aircraft-16 | 572011-01-2 | NECESSARY PROCEDURES TO INSP. | ABAC | GR1 | 2 | 18600 | 9300 | [7 empty] | 64800 | 32400
Aircraft-16 | 572011-01-2 | LEFT WING REAR SPAR FWD FACE - DI | INSP | GR1 | 1 | 18600 | 9300 | [7 empty] | 64800 | 32400
Aircraft-16 | 572011-01-2 | FINAL CONFIGURATION AFTER INSP. | FEAC | GR1 | 2 | 18600 | 9300 | [7 empty] | 64800 | 32400
Aircraft-16 | 572011-01-2 | NECESSARY PROCEDURES TO INSP. | ABAC | GR1 | 2 | 18600 | 9300 | [7 empty] | 64800 | 32400
Aircraft-16 | 572011-01-2 | RIGHT WING REAR SPAR FWD FACE - DI | INSP | GR1 | 1 | 18600 | 9300 | [7 empty] | 64800 | 32400
Aircraft-16 | 572011-01-2 | FINAL CONFIGURATION AFTER INSP. | FEAC | GR1 | 2 | 18600 | 9300 | [7 empty] | 64800 | 32400
Aircraft-16 | 572012-01-1 | LEFT WING TOP SKIN UPPER SURFACE - DI | INSP | GR1 | 0.5 | 30000 | 15000 | [7 empty] | 119200 | 59600
Aircraft-16 | 572012-01-1 | RIGHT WING TOP SKIN UPPER SURFACE - DI | INSP | GR1 | 0.5 | 30000 | 15000 | [7 empty] | 119200 | 59600
Aircraft-16 | 572014-01-3 | OUTER WING/TOP SKIN/UPPER SURFACE - GVI | INSP | GR1 | 0.5 | 30000 | 15000 | [7 empty] | 96600 | 48300
Aircraft-16 | 572014-01-3 | OUTER WING/TOP SKIN/UPPER SURFACE - GVI | INSP | GR1 | 0.5 | 30000 | 15000 | [7 empty] | 96600 | 48300
Aircraft-16 | 572014-02-1 | LH OUTER WING/TOP SKIN/UPPER SURFACE - DI | INSP | GR1 | 1 | 26000 | 13000 | [7 empty] | 114800 | 57400
Aircraft-16 | 572014-02-1 | RH OUTER WING/TOP SKIN/UPPER SURFACE - DI | INSP | GR1 | 1 | 26000 | 13000 | [7 empty] | 114800 | 57400
Aircraft-16 | 572019-01-4 | OUTER WING/TOP SKIN STGR CROWN FITTINGS-DI | INSP | GR1 | 0.5
Aircraft-16 | 572019-01-4 | OUTER WING/TOP SKIN STGR CROWN FITTINGS-DI | INSP | GR1 | 0.5
Aircraft-16 | 572020-01-1 | NECESSARY PROCEDURES TO INSP. | ABAC | GR1 | 2 | 23400 | 11700 | [7 empty] | 67800 | 33900
Aircraft-16 | 572020-01-1 | LEFT WING TOP SKIN STRINGERS - DI | INSP | GR1 | 1 | 23400 | 11700 | [7 empty] | 67800 | 33900
Aircraft-16 | 572020-01-1 | FINAL CONFIGURATION AFTER INSP. | FEAC | GR1 | 2 | 23400 | 11700 | [7 empty] | 67800 | 33900
Aircraft-16 | 572020-01-1 | NECESSARY PROCEDURES TO INSP. | ABAC | GR1 | 2 | 23400 | 11700 | [7 empty] | 67800 | 33900
Aircraft-16 | 572020-01-1 | RIGHT WING TOP SKIN STRINGERS - DI | INSP | GR1 | 1 | 23400 | 11700 | [7 empty] | 67800 | 33900
Aircraft-16 | 572020-01-1 | FINAL CONFIGURATION AFTER INSP. | FEAC | GR1 | 2 | 23400 | 11700 | [7 empty] | 67800 | 33900
Aircraft-16 | 572021-01-1 | NECESSARY PROCEDURES TO INSP. | ABAC | GR1 | 2 | 29000 | 14500 | [7 empty] | 106000 | 53000
Aircraft-16 | 572021-01-1 | LH OUTER WING/TOP SKIN RIBS 4,5,6 - DI | INSP | GR1 | 1 | 29000 | 14500 | [7 empty] | 106000 | 53000
Aircraft-16 | 572021-01-1 | FINAL CONFIGURATION AFTER INSP. | FEAC | GR1 | 1 | 29000 | 14500 | [7 empty] | 106000 | 53000
Aircraft-16 | 572021-01-1 | NECESSARY PROCEDURES TO INSP. | ABAC | GR1 | 2 | 29000 | 14500 | [7 empty] | 106000 | 53000
Aircraft-16 | 572021-01-1 | RH OUTER WING/TOP SKIN RIBS 4,5,6 - DI | INSP | GR1 | 1 | 29000 | 14500 | [7 empty] | 106000 | 53000
Aircraft-16 | 572021-01-1 | FINAL CONFIGURATION AFTER INSP. | FEAC | GR1 | 1 | 29000 | 14500 | [7 empty] | 106000 | 53000
Aircraft-16 | 572022-01-1 | LEFT WING TOP SKIN LOWER SURFACE - DI | INSP | GR1 | 0.5 |  |  | 12 Y | [8 empty] | 2033-04-09
Aircraft-16 | 572022-01-1 | RIGHT WING TOP SKIN LOWER SURFACE - DI | INSP | GR1 | 0.5 |  |  | 12 Y | [8 empty] | 2033-04-09
Aircraft-16 | 572024-01-4 | OUTER WING SYST/OUTB FACE/RIB 2,3 AND 4-DI | INSP | GR1 | 2
Aircraft-16 | 572024-01-4 | OUTER WING SYST/OUTB FACE/RIB 2,3 AND 4-DI | INSP | GR1 | 2
Aircraft-16 | 572026-01-1 | LEFT OUTER WING BOLTED PANEL - DI | INSP | GR1 | 0.5
Aircraft-16 | 572026-01-1 | RIGHT OUTER WING BOLTED PANEL - DI | INSP | GR1 | 0.5
Aircraft-16 | 572027-01-2 | LEFT OUTER WING RIB 5 AND 6 - DI | INSP | GR1 | 0.5
Aircraft-16 | 572027-01-2 | RIGHT OUTER WING RIB 5 AND 6 - DI | INSP | GR1 | 0.5
Aircraft-16 | 572028-01-1 | LEFT WING RIBS/PYLON REAR FITTING - DI | INSP | GR1 | 0.5
Aircraft-16 | 572028-01-1 | RIGHT WING RIBS/PYLON REAR FITTING - DI | INSP | GR1 | 0.5
Aircraft-16 | 572029-01-2 | LEFT OUTER WING BOTTOM SKIN - DI | INSP | GR1 | 0.5
Aircraft-16 | 572029-01-2 | RIGHT OUTER WING BOTTOM SKIN - DI | INSP | GR1 | 0.5
Aircraft-16 | 572032-01-1 | LEFT OUTER WING BOTTOM SKIN - DI | INSP | GR1 | 0.5 | 15000 | 7500 | [7 empty] | 120000 | 60000
Aircraft-16 | 572032-01-1 | RIGHT OUTER WING BOTTOM SKIN - DI | INSP | GR1 | 0.5 | 15000 | 7500 | [7 empty] | 120000 | 60000
Aircraft-16 | 572033-01-1 | NECESSARY PROCEDURES TO INSP. | ABAC | GR1 | 1 | 17700 | 8800 | [7 empty] | 96000 | 48000
Aircraft-16 | 572033-01-1 | LEFT OUTER WING BOTTOM SKIN - NDT | INSP | NDT | 5.5 | 17700 | 8800 | [7 empty] | 96000 | 48000
Aircraft-16 | 572033-01-1 | FINAL CONFIGURATION AFTER INSP. | FEAC | GR1 | 1 | 17700 | 8800 | [7 empty] | 96000 | 48000
Aircraft-16 | 572033-01-1 | NECESSARY PROCEDURES TO INSP. | ABAC | GR1 | 1 | 17700 | 8800 | [7 empty] | 96000 | 48000
Aircraft-16 | 572033-01-1 | RIGHT OUTER WING BOTTOM SKIN - NDT | INSP | NDT | 5.5 | 17700 | 8800 | [7 empty] | 96000 | 48000
Aircraft-16 | 572033-01-1 | FINAL CONFIGURATION AFTER INSP. | FEAC | GR1 | 1 | 17700 | 8800 | [7 empty] | 96000 | 48000
Aircraft-16 | 572036-01-2 | LEFT WING BOTTOM SKIN LWR SURFACE - DI | INSP | GR1 | 0.5 | 20600 | 10300 | [7 empty] | 67600 | 33800
Aircraft-16 | 572036-01-2 | RIGHT WING BOTTOM SKIN LWR SURFACE - DI | INSP | GR1 | 0.5 | 20600 | 10300 | [7 empty] | 67600 | 33800
Aircraft-16 | 572037-02-4 | OUTER WING/BOTTOM SKIN/LOWER SURFACE - DI | INSP | GR1 | 1.5
Aircraft-16 | 572037-02-4 | OUTER WING/BOTTOM SKIN/LOWER SURFACE - DI | INSP | GR1 | 1.5
Aircraft-16 | 572038-01-1 | LEFT WING BOTTOM SKIN LOWER SURFACE - DI | INSP | GR1 | 0.5 | 11200 | 5600 | [7 empty] | 109200 | 54600
Aircraft-16 | 572038-01-1 | RIGHT WING BOTTOM SKIN LOWER SURFACE - DI | INSP | GR1 | 0.5 | 11200 | 5600 | [7 empty] | 109200 | 54600
Aircraft-16 | 572040-01-2 | LEFT OUTER WING BOTTOM SKIN - DI | INSP | GR1 | 0.5 |  |  | 6 Y | [8 empty] | 2021-04-09
Aircraft-16 | 572040-01-2 | RIGHT OUTER WING BOTTOM SKIN - DI | INSP | GR1 | 0.5 |  |  | 6 Y | [8 empty] | 2021-04-09
Aircraft-16 | 572040-03-4 | NECESSARY PROCEDURES TO INSP. | ABAC | GR1 | 0.5 | 30000 | 15000 | [7 empty] | 103800 | 51900
Aircraft-16 | 572040-03-4 | LEFT OUTER WING/BOTTOM SKIN CUTOUTS - NDT | INSP | NDT | 0.5 | 30000 | 15000 | [7 empty] | 103800 | 51900
Aircraft-16 | 572040-03-4 | FINAL CONFIGURATION AFTER INSP. | FEAC | GR1 | 0.5 | 30000 | 15000 | [7 empty] | 103800 | 51900
Aircraft-16 | 572040-03-4 | NECESSARY PROCEDURES TO INSP. | ABAC | GR1 | 0.5 | 30000 | 15000 | [7 empty] | 103800 | 51900
Aircraft-16 | 572040-03-4 | RIGHT OUTER WING/BOTTOM SKIN CUTOUTS - NDT | INSP | NDT | 0.5 | 30000 | 15000 | [7 empty] | 103800 | 51900
Aircraft-16 | 572040-03-4 | FINAL CONFIGURATION AFTER INSP. | FEAC | GR1 | 0.5 | 30000 | 15000 | [7 empty] | 103800 | 51900
Aircraft-16 | 572041-02-4 | OUTER WING/BOTTOM SKIN/LOWER SURFACE - DI | INSP | GR1 | 1 | 9800 | 4900 | [7 empty] | 62400 | 31200
Aircraft-16 | 572041-02-4 | OUTER WING/BOTTOM SKIN/LOWER SURFACE - DI | INSP | GR1 | 1 | 9800 | 4900 | [7 empty] | 62400 | 31200
Aircraft-16 | 572042-01-2 | LEFT OUTER WING BOTTOM SKIN - GVI | INSP | GR1 | 1.5 | 10600 | 5300 | [7 empty] | 74600 | 37300
Aircraft-16 | 572042-01-2 | RIGHT OUTER WING BOTTOM SKIN - GVI | INSP | GR1 | 1.5 | 10600 | 5300 | [7 empty] | 74600 | 37300
Aircraft-16 | 572044-01-2 | LEFT OUTER WING BOTTOM SKIN - GVI | INSP | GR1 | 0.5 | 11600 | 5800 | [7 empty] | 76000 | 38000
Aircraft-16 | 572044-01-2 | RIGHT OUTER WING BOTTOM SKIN - GVI | INSP | GR1 | 0.5 | 11600 | 5800 | [7 empty] | 76000 | 38000
Aircraft-16 | 572047-01-1 | NECESSARY PROCEDURES TO INSP. | ABAC | GR1 | 1
Aircraft-16 | 572047-01-1 | LEFT WING/AFT PYLON FITTING CUTOUT - NDT | INSP | NDT | 1
Aircraft-16 | 572047-01-1 | FINAL CONFIGURATION AFTER INSP. | FEAC | GR1 | 1.5
Aircraft-16 | 572047-01-1 | NECESSARY PROCEDURES TO INSP. | ABAC | GR1 | 1
Aircraft-16 | 572047-01-1 | RIGHT WING/AFT PYLON FITTING CUTOUT - NDT | INSP | NDT | 1
Aircraft-16 | 572047-01-1 | FINAL CONFIGURATION AFTER INSP. | FEAC | GR1 | 1.5
Aircraft-16 | 572049-01-3 | OUTER WING SYSTEM/DRAIN HOLES - DI | INSP | GR1 | 0.5 |  |  | 6 Y |  |  | 19973 | 8142 | 2014-06-04 |  |  |  | 2020-06-04
Aircraft-16 | 572049-01-3 | OUTER WING SYSTEM/DRAIN HOLES - DI | INSP | GR1 | 0.5 |  |  | 6 Y |  |  | 19973 | 8142 | 2014-06-04 |  |  |  | 2020-06-04
Aircraft-16 | 572052-01-1 | LEFT OUTER WING ROOT JOINT FITTINGS - DI | INSP | GR1 | 0.5 |  |  | 12 Y | [8 empty] | 2033-04-09
Aircraft-16 | 572052-01-1 | RIGHT OUTER WING ROOT JOINT FITTINGS - DI | INSP | GR1 | 0.5 |  |  | 12 Y | [8 empty] | 2033-04-09
Aircraft-16 | 572053-01-2 | LEFT OUTER WING BOTTOM SKIN STRINGER - DI | INSP | GR1 | 1.5 | 30000 | 15000 | [7 empty] | 74600 | 37300
Aircraft-16 | 572053-01-2 | RGHT OUTER WING BOTTOM SKIN STRINGER - DI | INSP | GR1 | 1.5 | 30000 | 15000 | [7 empty] | 74600 | 37300
Aircraft-16 | 572054-01-1 | FUEL PUMPS 21QA AND 25QA - REMOVE | ABAC | GR1 | 2.5 | 30000 | 15000 | 12 Y | [6 empty] | 99400 | 49700 | 2033-04-09
Aircraft-16 | 572054-01-1 | LEFT OUTER WING FUEL PUMP APERTURES - DI | INSP | GR1 | 0.5 | 30000 | 15000 | 12 Y | [6 empty] | 99400 | 49700 | 2033-04-09
Aircraft-16 | 572054-01-1 | FUEL PUMPS 21QA AND 25QA - INSTALL | FEAC | GR1 | 3.5 | 30000 | 15000 | 12 Y | [6 empty] | 99400 | 49700 | 2033-04-09
Aircraft-16 | 572054-01-1 | FUEL PUMPS 22QA AND 26QA - REMOVE | ABAC | GR1 | 2.5 | 30000 | 15000 | 12 Y | [6 empty] | 99400 | 49700 | 2033-04-09
Aircraft-16 | 572054-01-1 | RIGHT OUTER WING FUEL PUMP APERTURES - DI | INSP | GR1 | 0.5 | 30000 | 15000 | 12 Y | [6 empty] | 99400 | 49700 | 2033-04-09
Aircraft-16 | 572054-01-1 | FUEL PUMPS 22QA AND 26QA - INSTALL | FEAC | GR1 | 3.5 | 30000 | 15000 | 12 Y | [6 empty] | 99400 | 49700 | 2033-04-09
Aircraft-16 | 572054-02-1 | OUTER WING/BOTTOM SKIN/PUMP APERTURES - DI | INSP | GR1 | 0.5 |  |  | 6 Y |  |  | 19973 | 8142 | 2014-06-04 |  |  |  | 2020-06-04
Aircraft-16 | 572054-02-1 | OUTER WING/BOTTOM SKIN/PUMP APERTURES - DI | INSP | GR1 | 0.5 |  |  | 6 Y |  |  | 19973 | 8142 | 2014-06-04 |  |  |  | 2020-06-04
Aircraft-16 | 572062-01-1 | LEFT OUTER WING FIXED TRAILING EDGE - DI | INSP | GR1 | 1 |  |  | 6 Y | [8 empty] | 2021-04-09
Aircraft-16 | 572062-01-1 | TEMPORARY PROTECTION TO INSPECTION AREAS | LUB | GR1 | 0.1 |  |  | 6 Y | [8 empty] | 2021-04-09
Aircraft-16 | 572062-01-1 | TEMPORARY PROTECTION TO INSPECTION AREAS | LUB | MAP | 1 |  |  | 6 Y | [8 empty] | 2021-04-09
Aircraft-16 | 572062-01-1 | RIGHT OUTER WING FIXED TRAILING EDGE - DI | INSP | GR1 | 1 |  |  | 6 Y | [8 empty] | 2021-04-09
Aircraft-16 | 572062-01-1 | TEMPORARY PROTECTION TO INSPECTION AREAS | LUB | GR1 | 0.1 |  |  | 6 Y | [8 empty] | 2021-04-09
Aircraft-16 | 572062-01-1 | TEMPORARY PROTECTION TO INSPECTION AREAS | LUB | MAP | 1 |  |  | 6 Y | [8 empty] | 2021-04-09
Aircraft-16 | 572063-01-1 | FUEL PUMP FAIRINGS - REMOVE | ABAC | GR1 | 0.5 |  |  | 6 Y | [8 empty] | 2033-04-09
Aircraft-16 | 572063-01-1 | OUTER WING SYSTEM - DI | INSP | GR1 | 0.5 |  |  | 6 Y | [8 empty] | 2033-04-09
Aircraft-16 | 572063-01-1 | FUEL PUMP FAIRINGS - INSTALL | FEAC | GR1 | 0.5 |  |  | 6 Y | [8 empty] | 2033-04-09
Aircraft-16 | 572063-01-1 | FUEL PUMP FAIRINGS - REMOVE | ABAC | GR1 | 0.5 |  |  | 6 Y | [8 empty] | 2033-04-09
Aircraft-16 | 572063-01-1 | OUTER WING SYSTEM - DI | INSP | GR1 | 0.5 |  |  | 6 Y | [8 empty] | 2033-04-09
Aircraft-16 | 572063-01-1 | FUEL PUMP FAIRINGS - INSTALL | FEAC | GR1 | 0.5 |  |  | 6 Y | [8 empty] | 2033-04-09
Aircraft-16 | 572064-01-1 | LH OUTER WING BOTTOM SKIN LWR SURFACE - DI | INSP | GR1 | 1 | 9800 | 4900 | [7 empty] | 62400 | 31200
Aircraft-16 | 572064-01-1 | RH OUTER WING BOTTOM SKIN LWR SURFACE - DI | INSP | GR1 | 1 | 9800 | 4900 | [7 empty] | 62400 | 31200
Aircraft-16 | 572101-01-1 | LEFT OUTER WING FRONT SPAR - DI | INSP | GR1 | 1 | 30000 | 15000 | 12 Y | [6 empty] | 86000 | 43000 | 2033-04-09
Aircraft-16 | 572101-01-1 | RIGHT OUTER WING FRONT SPAR - DI | INSP | GR1 | 1 | 30000 | 15000 | 12 Y | [6 empty] | 86000 | 43000 | 2033-04-09
Aircraft-16 | 572106-01-1 | LEFT OUTER WING FRONT SPAR - DI | INSP | GR1 | 0.5 |  |  | 12 Y | [8 empty] | 2033-04-09
Aircraft-16 | 572106-01-1 | RIGHT OUTER WING FRONT SPAR - DI | INSP | GR1 | 0.5 |  |  | 12 Y | [8 empty] | 2033-04-09
Aircraft-16 | 572108-01-2 | LEFT WING FRONT SPAR AFT FACE - DI | INSP | GR1 | 3 | 30000 | 15000 | [7 empty] | 71500 | 35700
Aircraft-16 | 572108-01-2 | RIGHT WING FRONT SPAR AFT FACE - DI | INSP | GR1 | 3 | 30000 | 15000 | [7 empty] | 71500 | 35700
Aircraft-16 | 572109-01-1 | LEFT WING FRONT SPAR AFT FACE - DI | INSP | GR1 | 0.5
Aircraft-16 | 572109-01-1 | RIGHT WING FRONT SPAR AFT FACE - DI | INSP | GR1 | 0.5
Aircraft-16 | 572111-01-1 | LEFT OUTER WING REAR SPAR - DI | INSP | GR1 | 1.5 |  |  | 6 Y | [8 empty] | 2021-04-09
Aircraft-16 | 572111-01-1 | TEMPORARY PROTECTION TO INSPECTION AREAS | LUB | GR1 | 0.1 |  |  | 6 Y | [8 empty] | 2021-04-09
Aircraft-16 | 572111-01-1 | TEMPORARY PROTECTION TO INSPECTION AREAS | LUB | MAP | 0.5 |  |  | 6 Y | [8 empty] | 2021-04-09
Aircraft-16 | 572111-01-1 | RIGHT OUTER WING REAR SPAR - DI | INSP | GR1 | 1.5 |  |  | 6 Y | [8 empty] | 2021-04-09
Aircraft-16 | 572111-01-1 | TEMPORARY PROTECTION TO INSPECTION AREAS | LUB | GR1 | 0.1 |  |  | 6 Y | [8 empty] | 2021-04-09
Aircraft-16 | 572111-01-1 | TEMPORARY PROTECTION TO INSPECTION AREAS | LUB | MAP | 0.5 |  |  | 6 Y | [8 empty] | 2021-04-09
Aircraft-16 | 572112-01-1 | LEFT OUTER WING REAR SPAR - DI | INSP | GR1 | 1.5 | 30000 | 15000 | 6 Y | [6 empty] | 45600 | 22800 | 2021-04-09
Aircraft-16 | 572112-01-1 | TEMPORARY PROTECTION TO INSPECTION AREAS | LUB | GR1 | 0.1 | 30000 | 15000 | 6 Y | [6 empty] | 45600 | 22800 | 2021-04-09
Aircraft-16 | 572112-01-1 | TEMPORARY PROTECTION TO INSPECTION AREAS | LUB | MAP | 1 | 30000 | 15000 | 6 Y | [6 empty] | 45600 | 22800 | 2021-04-09
Aircraft-16 | 572112-01-1 | RIGHT OUTER WING REAR SPAR - DI | INSP | GR1 | 1.5 | 30000 | 15000 | 6 Y | [6 empty] | 45600 | 22800 | 2021-04-09
Aircraft-16 | 572112-01-1 | TEMPORARY PROTECTION TO INSPECTION AREAS | LUB | GR1 | 0.1 | 30000 | 15000 | 6 Y | [6 empty] | 45600 | 22800 | 2021-04-09
Aircraft-16 | 572112-01-1 | TEMPORARY PROTECTION TO INSPECTION AREAS | LUB | MAP | 1 | 30000 | 15000 | 6 Y | [6 empty] | 45600 | 22800 | 2021-04-09
Aircraft-16 | 572114-01-4 | LEFT OUTER WING REAR SPAR FWD FACE - DI | INSP | GR1 | 1 | 20200 | 10100 | [7 empty] | 60200 | 30100
Aircraft-16 | 572114-01-4 | RIGHT OUTER WING REAR SPAR FWD FACE - DI | INSP | GR1 | 1 | 20200 | 10100 | [7 empty] | 60200 | 30100
Aircraft-16 | 572115-01-2 | LEFT WING REAR SPAR FWD FACE - DI | INSP | GR1 | 2 | 30000 | 15000 | [7 empty] | 86400 | 43200
Aircraft-16 | 572115-01-2 | RIGHT WING REAR SPAR FWD FACE - DI | INSP | GR1 | 2 | 30000 | 15000 | [7 empty] | 86400 | 43200
Aircraft-16 | 572116-02-1 | MAIN STRCT/OUTER WING/TOP SKIN/RIB 8-22-DI | INSP | GR1 | 1 | 30000 | 15000 | [7 empty] | 117600 | 58800
Aircraft-16 | 572116-02-1 | MAIN STRCT/OUTER WING/TOP SKIN/RIB 8-22-DI | INSP | GR1 | 1 | 30000 | 15000 | [7 empty] | 117600 | 58800
Aircraft-16 | 572120-01-3 | OUTER WING/TOP SKIN/UPPER SURFACE - GVI | INSP | GR1 | 1 | 30000 | 15000 | [7 empty] | 103400 | 51700
Aircraft-16 | 572120-01-3 | OUTER WING/TOP SKIN/UPPER SURFACE - GVI | INSP | GR1 | 1 | 30000 | 15000 | [7 empty] | 103400 | 51700
Aircraft-16 | 572122-02-1 | LEFT OUTER WING TOP SKIN - DI | INSP | GR1 | 0.5 |  |  | 6 Y |  |  | 19973 | 8142 | 2014-06-04 |  |  |  | 2020-06-04
Aircraft-16 | 572122-02-1 | RIGHT OUTER WING TOP SKIN - DI | INSP | GR1 | 0.5 |  |  | 6 Y |  |  | 19973 | 8142 | 2014-06-04 |  |  |  | 2020-06-04
Aircraft-16 | 572123-01-1 | NECESSARY PROCEDURES TO INSP. | ABAC | GR1 | 1 | 40000 | 20000 | [7 empty] | 106400 | 53200
Aircraft-16 | 572123-01-1 | LH OUTER WING TOP SKIN STGR RIB 8-13 - DI | INSP | GR1 | 2 | 40000 | 20000 | [7 empty] | 106400 | 53200
Aircraft-16 | 572123-01-1 | FINAL CONFIGURATION AFTER INSP. | FEAC | GR1 | 0.5 | 40000 | 20000 | [7 empty] | 106400 | 53200
Aircraft-16 | 572123-01-1 | NECESSARY PROCEDURES TO INSP. | ABAC | GR1 | 1 | 40000 | 20000 | [7 empty] | 106400 | 53200
Aircraft-16 | 572123-01-1 | RH OUTER WING TOP SKIN STGR RIB 8-13 - DI | INSP | GR1 | 2 | 40000 | 20000 | [7 empty] | 106400 | 53200
Aircraft-16 | 572123-01-1 | FINAL CONFIGURATION AFTER INSP. | FEAC | GR1 | 0.5 | 40000 | 20000 | [7 empty] | 106400 | 53200
Aircraft-16 | 572124-01-3 | LEFT OUTER WING TOP SKIN STRINGERS - DI | INSP | GR1 | 2.5 | 34600 | 17300 | [7 empty] | 106600 | 53300
Aircraft-16 | 572124-01-3 | RIGHT OUTER WING TOP SKIN STRINGERS - DI | INSP | GR1 | 2.5 | 34600 | 17300 | [7 empty] | 106600 | 53300
Aircraft-16 | 572126-01-1 | LEFT OUTER WING RIBS/SKIN ATTACHMENTS - DI | INSP | GR1 | 1
Aircraft-16 | 572126-01-1 | RGHT OUTER WING RIBS/SKIN ATTACHMENTS - DI | INSP | GR1 | 1
Aircraft-16 | 572129-01-4 | MAIN STRUCT/OUTER WING/LOWER SURFACE - DI | INSP | GR1 | 1 | 14600 | 7300 | [7 empty] | 91400 | 45700
Aircraft-16 | 572129-01-4 | MAIN STRUCT/OUTER WING/LOWER SURFACE - DI | INSP | GR1 | 1 | 14600 | 7300 | [7 empty] | 91400 | 45700
Aircraft-16 | 572130-01-7 | MAIN STRUCT SYST/ATTACH.RIBS 15 TO 22 - DI | INSP | GR1 | 1 | 28200 | 14100 | [7 empty] | 92000 | 46000
Aircraft-16 | 572130-01-7 | MAIN STRUCT SYST/ATTACH.RIBS 15 TO 22 - DI | INSP | GR1 | 1 | 28200 | 14100 | [7 empty] | 92000 | 46000
Aircraft-16 | 572134-01-2 | LEFT WING BOTTOM SKIN UPPER SURFACE - DI | INSP | GR1 | 0.5 | 17600 | 8800 | [7 empty] | 107000 | 53500
Aircraft-16 | 572134-01-2 | RIGHT WING BOTTOM SKIN UPPER SURFACE - DI | INSP | GR1 | 0.5 | 17600 | 8800 | [7 empty] | 107000 | 53500
Aircraft-16 | 572137-01-2 | LEFT WING BOTTOM SKIN RUNOUTS - DI | INSP | GR1 | 0.5 | 11000 | 5500 | [7 empty] | 116400 | 58200
Aircraft-16 | 572137-01-2 | RIGHT WING BOTTOM SKIN RUNOUTS - DI | INSP | GR1 | 0.5 | 11000 | 5500 | [7 empty] | 116400 | 58200
Aircraft-16 | 572139-01-2 | MAIN STRUCT/UPPER-LOWER SURFACE/DOORS - DI | INSP | GR1 | 0.5 |  |  | 6 Y | [8 empty] | 2021-04-09
Aircraft-16 | 572139-01-2 | MAIN STRUCT/UPPER-LOWER SURFACE/DOORS - DI | INSP | GR1 | 0.5 |  |  | 6 Y | [8 empty] | 2021-04-09
Aircraft-16 | 572139-02-1 | NECESSARY PROCEDURES TO INSP. | ABAC | GR1 | 1 | 30000 | 15000 | [7 empty] | 105600 | 52800
Aircraft-16 | 572139-02-1 | LEFT WING BOTTOM SKIN - NDT | INSP | NDT | 3.5 | 30000 | 15000 | [7 empty] | 105600 | 52800
Aircraft-16 | 572139-02-1 | FINAL CONFIGURATION AFTER INSP. | FEAC | GR1 | 1 | 30000 | 15000 | [7 empty] | 105600 | 52800
Aircraft-16 | 572139-02-1 | NECESSARY PROCEDURES TO INSP. | ABAC | GR1 | 1 | 30000 | 15000 | [7 empty] | 105600 | 52800
Aircraft-16 | 572139-02-1 | RIGHT WING BOTTOM SKIN - NDT | INSP | NDT | 3.5 | 30000 | 15000 | [7 empty] | 105600 | 52800
Aircraft-16 | 572139-02-1 | FINAL CONFIGURATION AFTER INSP. | FEAC | GR1 | 1 | 30000 | 15000 | [7 empty] | 105600 | 52800
Aircraft-16 | 572140-01-2 | LEFT OUTER WING BOTTOM SKIN CUTOUTS - DI | INSP | GR1 | 0.5 |  |  | 90 M | [8 empty] | 2021-04-09
Aircraft-16 | 572140-01-2 | RIGHT OUTER WING BOTTOM SKIN CUTOUTS - DI | INSP | GR1 | 0.5 |  |  | 90 M | [8 empty] | 2021-04-09
Aircraft-16 | 572140-02-4 | MAIN STRUCT/LOWER SURFACE/OUTER WING - GVI | INSP | GR1 | 2 | 6600 | 3300 |  | A-CHECK | [5 empty] | 85800 | 42900
Aircraft-16 | 572140-02-4 | MAIN STRUCT/LOWER SURFACE/OUTER WING - GVI | INSP | GR1 | 2 | 6600 | 3300 |  | A-CHECK | [5 empty] | 85800 | 42900
Aircraft-16 | 572142-01-2 | LEFT OUTER WING BOTTOM SKIN - GVI | INSP | GR1 | 0.5 | 11200 | 5600 | [7 empty] | 96600 | 48300
Aircraft-16 | 572142-01-2 | RIGHT OUTER WING BOTTOM SKIN - GVI | INSP | GR1 | 0.5 | 11200 | 5600 | [7 empty] | 96600 | 48300
Aircraft-16 | 572143-01-2 | LEFT WING BOTTOM SKIN LOWER SURFACE - DI | INSP | GR1 | 0.5 | 21800 | 10900 | [7 empty] | 107000 | 53500
Aircraft-16 | 572143-01-2 | RIGHT WING BOTTOM SKIN LOWER SURFACE - DI | INSP | GR1 | 0.5 | 21800 | 10900 | [7 empty] | 107000 | 53500
Aircraft-16 | 572144-01-5 | OUTER WING/BOTTOM SKIN/LOWER SURFACE - GVI | INSP | GR1 | 1 | 13400 | 6700 | [7 empty] | 101600 | 50800
Aircraft-16 | 572144-01-5 | OUTER WING/BOTTOM SKIN/LOWER SURFACE - GVI | INSP | GR1 | 1 | 13400 | 6700 | [7 empty] | 101600 | 50800
Aircraft-16 | 572148-01-2 | LEFT OUTER WING BOTTOM SKIN - GVI | INSP | GR1 | 0.5 | 12000 | 6000 | [7 empty] | 96600 | 48300
Aircraft-16 | 572148-01-2 | RIGHT OUTER WING BOTTOM SKIN - GVI | INSP | GR1 | 0.5 | 12000 | 6000 | [7 empty] | 96600 | 48300
Aircraft-16 | 572149-01-2 | LEFT OUTER WING BOTTOM SKIN - GVI | INSP | GR1 | 0.5 | 12000 | 6000 | [7 empty] | 113000 | 56500
Aircraft-16 | 572149-01-2 | RIGHT OUTER WING BOTTOM SKIN - GVI | INSP | GR1 | 0.5 | 12000 | 6000 | [7 empty] | 113000 | 56500
Aircraft-16 | 572150-01-2 | LEFT WING BOTTOM SKIN LOWER SURFACE - DI | INSP | GR1 | 0.5 | 15600 | 7800 | [7 empty] | 107000 | 53500
Aircraft-16 | 572150-01-2 | RIGHT WING BOTTOM SKIN LOWER SURFACE - DI | INSP | GR1 | 0.5 | 15600 | 7800 | [7 empty] | 107000 | 53500
Aircraft-16 | 572151-01-2 | LEFT WING BOTTOM SKIN LOWER SURFACE - DI | INSP | GR1 | 0.5 | 21800 | 10900 | [7 empty] | 113000 | 56500
Aircraft-16 | 572151-01-2 | RIGHT WING BOTTOM SKIN LOWER SURFACE - DI | INSP | GR1 | 0.5 | 21800 | 10900 | [7 empty] | 113000 | 56500
Aircraft-16 | 572153-01-1 | LEFT OUTER WING BOTTOM SKIN - DI | INSP | GR1 | 0.5 |  |  | 6 Y |  |  | 19973 | 8142 | 2014-06-04 |  |  |  | 2020-06-04
Aircraft-16 | 572153-01-1 | RIGHT OUTER WING BOTTOM SKIN - DI | INSP | GR1 | 0.5 |  |  | 6 Y |  |  | 19973 | 8142 | 2014-06-04 |  |  |  | 2020-06-04
Aircraft-16 | 572153-01-2 | OUTER WING/BOTTOM SKIN/DRAIN HOLES - DI | INSP | GR1 | 2
Aircraft-16 | 572153-01-2 | OUTER WING/BOTTOM SKIN/DRAIN HOLES - DI | INSP | GR1 | 2
Aircraft-16 | 572155-01-1 | NECESSARY PROCEDURES TO INSP. | ABAC | GR1 | 1 | 30000 | 15000 | [7 empty] | 96600 | 48300
Aircraft-16 | 572155-01-1 | LEFT WING BOTTOM SKIN STRINGERS - DI | INSP | GR1 | 2 | 30000 | 15000 | [7 empty] | 96600 | 48300
Aircraft-16 | 572155-01-1 | FINAL CONFIGURATION AFTER INSP. | FEAC | GR1 | 0.5 | 30000 | 15000 | [7 empty] | 96600 | 48300
Aircraft-16 | 572155-01-1 | NECESSARY PROCEDURES TO INSP. | ABAC | GR1 | 1 | 30000 | 15000 | [7 empty] | 96600 | 48300
Aircraft-16 | 572155-01-1 | RIGHT WING BOTTOM SKIN STRINGERS - DI | INSP | GR1 | 2 | 30000 | 15000 | [7 empty] | 96600 | 48300
Aircraft-16 | 572155-01-1 | FINAL CONFIGURATION AFTER INSP. | FEAC | GR1 | 0.5 | 30000 | 15000 | [7 empty] | 96600 | 48300
Aircraft-16 | 572157-01-1 | NECESSARY PROCEDURES TO INSP. | ABAC | GR1 | 0.5
Aircraft-16 | 572157-01-1 | LEFT WING BOTTOM SKIN RUNOUT - NDT | INSP | NDT | 7.5
Aircraft-16 | 572157-01-1 | FINAL CONFIGURATION AFTER INSP. | FEAC | GR1 | 0.5
Aircraft-16 | 572157-01-1 | NECESSARY PROCEDURES TO INSP. | ABAC | GR1 | 0.5
Aircraft-16 | 572157-01-1 | RIGHT WING BOTTOM SKIN RUNOUT - NDT | INSP | NDT | 7.5
Aircraft-16 | 572157-01-1 | FINAL CONFIGURATION AFTER INSP. | FEAC | GR1 | 0.5
Aircraft-16 | 572158-01-2 | LEFT WING BOTTOM SKIN STRINGERS - DI | INSP | GR1 | 3.5 | 30000 | 15000 | [7 empty] | 96600 | 48300
Aircraft-16 | 572158-01-2 | RIGHT WING BOTTOM SKIN STRINGERS - DI | INSP | GR1 | 3.5 | 30000 | 15000 | [7 empty] | 96600 | 48300
Aircraft-16 | 572160-01-2 | LEFT WING BOTTOM SKIN STRG RIB 18/27 - DI | INSP | GR1 | 1.5
Aircraft-16 | 572160-01-2 | RIGHT WING BOTTOM SKIN STRG RIB 18/27 - DI | INSP | GR1 | 1.5
Aircraft-16 | 572161-01-11 | OUTER WING/BOTTOM SKIN/RIB13 AND RIB27 -DI | INSP | GR1 | 1.5 |  |  | 12 Y | [8 empty] | 2021-04-09
Aircraft-16 | 572161-01-11 | OUTER WING/BOTTOM SKIN/RIB13 AND RIB27 -DI | INSP | GR1 | 1.5 |  |  | 12 Y | [8 empty] | 2021-04-09
Aircraft-16 | 572164-01-1 | LEFT WING FUEL TANK DRAIN HOLES - DI | INSP | GR1 | 0.5 |  |  | 6 Y |  |  | 19973 | 8142 | 2014-06-04 |  |  |  | 2020-06-04
Aircraft-16 | 572164-01-1 | RIGHT WING FUEL TANK DRAIN HOLES - DI | INSP | GR1 | 0.5 |  |  | 6 Y |  |  | 19973 | 8142 | 2014-06-04 |  |  |  | 2020-06-04
Aircraft-16 | 572164-02-6 | OUTER WNG/BOTTOM SKIN/FUEL DRAIN HOLES-GVI | INSP | GR1 | 0.5 | 16400 | 8200 | [7 empty] | 97400 | 48700
Aircraft-16 | 572164-02-6 | OUTER WNG/BOTTOM SKIN/FUEL DRAIN HOLES-GVI | INSP | GR1 | 0.5 | 16400 | 8200 | [7 empty] | 97400 | 48700
Aircraft-16 | 572601-01-3 | LEFT WING FLAP TRACK BEAMS - DI | INSP | GR1 | 0.5
Aircraft-16 | 572601-01-3 | RIGHT WING FLAP TRACK BEAMS - DI | INSP | GR1 | 0.5
Aircraft-16 | 572604-01-4 | LEFT WING FLAP TRACK BEAMS 2, 3, 4 - DI | INSP | GR1 | 1
Aircraft-16 | 572604-01-4 | RIGHT WING FLAP TRACK BEAMS 2, 3, 4 - DI | INSP | GR1 | 1
Aircraft-16 | 572607-01-1 | LEFT FLAP TRACK BEAMS AND FITTINGS - DI | INSP | GR1 | 0.5 |  |  | 6 Y |  |  | 19973 | 8142 | 2014-06-04 |  |  |  | 2020-06-04
Aircraft-16 | 572607-01-1 | RIGHT FLAP TRACK BEAMS AND FITTINGS - DVI | INSP | GR1 | 0.5 |  |  | 6 Y |  |  | 19973 | 8142 | 2014-06-04 |  |  |  | 2020-06-04
Aircraft-16 | 572607-02-1 | LEFT OUTER WING FLAP TRACK BEAMS - DI | INSP | GR1 | 0.5
Aircraft-16 | 572607-02-1 | RIGHT OUTER WING FLAP TRACK BEAMS - DI | INSP | GR1 | 0.5
Aircraft-16 | 572610-01-1 | LEFT OUTER WING FLAP TRACK BEAM 2 - DI | INSP | GR1 | 0.5
Aircraft-16 | 572610-01-1 | LEFT OUTER WING FLAP TRACK BEAM 3 - DI | INSP | GR1 | 0.5
Aircraft-16 | 572610-01-1 | LEFT OUTER WING FLAP TRACK BEAM 4 - DI | INSP | GR1 | 0.5
Aircraft-16 | 572610-01-1 | RIGHT OUTER WING FLAP TRACK BEAM 2 - DI | INSP | GR1 | 0.5
Aircraft-16 | 572610-01-1 | RIGHT OUTER WING FLAP TRACK BEAM 3 - DI | INSP | GR1 | 0.5
Aircraft-16 | 572610-01-1 | RIGHT OUTER WING FLAP TRACK BEAM 4 - DI | INSP | GR1 | 0.5
Aircraft-16 | 572610-02-1 | LEFT OUTER WING FLAP TRACK BEAMS - DI | INSP | GR1 | 1 |  |  | 6 Y |  |  | 19973 | 8142 | 2014-06-04 |  |  |  | 2020-06-04
Aircraft-16 | 572610-02-1 | RIGHT OUTER WING FLAP TRACK BEAMS - DI | INSP | GR1 | 1 |  |  | 6 Y |  |  | 19973 | 8142 | 2014-06-04 |  |  |  | 2020-06-04
Aircraft-16 | 572650-01-1 | LEFT WING,REAR SPAR SIDESTAY FITTING - DI | INSP | GR1 | 1 |  |  | 12 Y | [8 empty] | 2021-04-09
Aircraft-16 | 572650-01-1 | TEMPORARY PROTECTION TO INSPECTION AREAS | LUB | GR1 | 0.1 |  |  | 12 Y | [8 empty] | 2021-04-09
Aircraft-16 | 572650-01-1 | TEMPORARY PROTECTION TO INSPECTION AREAS | LUB | MAP | 1 |  |  | 12 Y | [8 empty] | 2021-04-09
Aircraft-16 | 572650-01-1 | RIGHT WING,REAR SPAR SIDESTAY FITTING - DI | INSP | GR1 | 1 |  |  | 12 Y | [8 empty] | 2021-04-09
Aircraft-16 | 572650-01-1 | TEMPORARY PROTECTION TO INSPECTION AREAS | LUB | GR1 | 0.1 |  |  | 12 Y | [8 empty] | 2021-04-09
Aircraft-16 | 572650-01-1 | TEMPORARY PROTECTION TO INSPECTION AREAS | LUB | MAP | 1 |  |  | 12 Y | [8 empty] | 2021-04-09
Aircraft-16 | 572651-01-1 | NECESSARY PROCEDURES TO INSP. - REMOVE | ABAC | GR1 | 0.5 |  |  | 6 Y |  |  | 19973 | 8142 | 2014-06-04 |  |  |  | 2020-06-04
Aircraft-16 | 572651-01-1 | LEFT WING RETRACTION JACK FITTING - DI | INSP | GR1 | 2 |  |  | 6 Y |  |  | 19973 | 8142 | 2014-06-04 |  |  |  | 2020-06-04
Aircraft-16 | 572651-01-1 | TEMPORARY PROTECTION TO INSPECTION AREAS | LUB | GR1 | 0.1 |  |  | 6 Y |  |  | 19973 | 8142 | 2014-06-04 |  |  |  | 2020-06-04
Aircraft-16 | 572651-01-1 | TEMPORARY PROTECTION TO INSPECTION AREAS | LUB | MAP | 1 |  |  | 6 Y |  |  | 19973 | 8142 | 2014-06-04 |  |  |  | 2020-06-04
Aircraft-16 | 572651-01-1 | FINAL CONFIGURATION AFTER INSP. - INSTALL | FEAC | GR1 | 4.5 |  |  | 6 Y |  |  | 19973 | 8142 | 2014-06-04 |  |  |  | 2020-06-04
Aircraft-16 | 572651-01-1 | LEFT WING RETRACTION JACK FITTING - F/C | TEST | GR1 | 0.5 |  |  | 6 Y |  |  | 19973 | 8142 | 2014-06-04 |  |  |  | 2020-06-04
Aircraft-16 | 572651-01-1 | NECESSARY PROCEDURES TO INSP. - REMOVE | ABAC | GR1 | 0.5 |  |  | 6 Y |  |  | 19973 | 8142 | 2014-06-04 |  |  |  | 2020-06-04
Aircraft-16 | 572651-01-1 | RIGHT WING RETRACTION JACK FITTING - DI | INSP | GR1 | 2 |  |  | 6 Y |  |  | 19973 | 8142 | 2014-06-04 |  |  |  | 2020-06-04
Aircraft-16 | 572651-01-1 | TEMPORARY PROTECTION TO INSPECTION AREAS | LUB | GR1 | 0.1 |  |  | 6 Y |  |  | 19973 | 8142 | 2014-06-04 |  |  |  | 2020-06-04
Aircraft-16 | 572651-01-1 | TEMPORARY PROTECTION TO INSPECTION AREAS | LUB | MAP | 1 |  |  | 6 Y |  |  | 19973 | 8142 | 2014-06-04 |  |  |  | 2020-06-04
Aircraft-16 | 572651-01-1 | FINAL CONFIGURATION AFTER INSP. - INSTALL | FEAC | GR1 | 4.5 |  |  | 6 Y |  |  | 19973 | 8142 | 2014-06-04 |  |  |  | 2020-06-04
Aircraft-16 | 572651-01-1 | RIGHT WING RETRACTION JACK FITTING - F/C | TEST | GR1 | 0.5 |  |  | 6 Y |  |  | 19973 | 8142 | 2014-06-04 |  |  |  | 2020-06-04
Aircraft-16 | 572652-01-1 | LH OUTER WING/FWD PINTLE FITTING - GVI | INSP | GR1 | 1.5 |  |  | 12 Y | [8 empty] | 2021-04-09
Aircraft-16 | 572652-01-1 | TEMPORARY PROTECTION TO INSPECTION AREAS | LUB | GR1 | 0.1 |  |  | 12 Y | [8 empty] | 2021-04-09
Aircraft-16 | 572652-01-1 | TEMPORARY PROTECTION TO INSPECTION AREAS | LUB | MAP | 0.5 |  |  | 12 Y | [8 empty] | 2021-04-09
Aircraft-16 | 572652-01-1 | RH OUTER WING/FWD PINTLE FITTING - GVI | LUB | GR1 | 1 |  |  | 12 Y | [8 empty] | 2021-04-09
Aircraft-16 | 572652-01-1 | TEMPORARY PROTECTION TO INSPECTION AREAS | LUB | GR1 | 0.1 |  |  | 12 Y | [8 empty] | 2021-04-09
Aircraft-16 | 572652-01-1 | TEMPORARY PROTECTION TO INSPECTION AREAS | LUB | MAP | 0.5 |  |  | 12 Y | [8 empty] | 2021-04-09
Aircraft-16 | 572653-01-1 | LEFT WING FLAP TRACK ATTACH FITTINGS - DI | INSP | GR1 | 0.5 |  |  | 12 Y | [8 empty] | 2021-04-09
Aircraft-16 | 572653-01-1 | RGHT WING FLAP TRACK ATTACH FITTINGS - DI | INSP | GR1 | 0.5 |  |  | 12 Y | [8 empty] | 2021-04-09
Aircraft-16 | 572654-01-1 | ENGINE # 1 - REMOVE | ABAC | GR1 | 0.1
Aircraft-16 | 572654-01-1 | LEFT PYLON/WING FWD ATTACH FITTING - REMOV | ABAC | GR1 | 8
Aircraft-16 | 572654-01-1 | NECESSARY PROCEDURES TO INSP. | ABAC | GR1 | 1
Aircraft-16 | 572654-01-1 | LEFT PYLON/WING FWD ATTACH FITTINGS - NDT | INSP | NDT | 1.5
Aircraft-16 | 572654-01-1 | FINAL CONFIGURATION AFTER INSP. | FEAC | GR1 | 1
Aircraft-16 | 572654-01-1 | LEFT PYLON/WING FWD ATTACH FITTINGS - INST | FEAC | GR1 | 11
Aircraft-16 | 572654-01-1 | ENGINE # 1 - INSTALL | FEAC | GR1 | 0.1
Aircraft-16 | 572654-01-1 | ENGINE # 1 - RUN-UP | TEST | GR1 | 0.1
Aircraft-16 | 572654-01-1 | ENGINE # 2 - REMOVE | ABAC | GR1 | 0.1
Aircraft-16 | 572654-01-1 | RGHT PYLON/WING FWD ATTACH FITTING - REMOV | ABAC | GR1 | 8
Aircraft-16 | 572654-01-1 | NECESSARY PROCEDURES TO INSP. | ABAC | GR1 | 1
Aircraft-16 | 572654-01-1 | RGHT PYLON/WING FWD ATTACH FITTINGS - NDT | INSP | NDT | 1.5
Aircraft-16 | 572654-01-1 | FINAL CONFIGURATION AFTER INSP. | FEAC | GR1 | 1
Aircraft-16 | 572654-01-1 | RGHT PYLON/WING FWD ATTACH FITTINGS - INST | FEAC | GR1 | 11
Aircraft-16 | 572654-01-1 | ENGINE # 2 - INSTALL | FEAC | GR1 | 0.1
Aircraft-16 | 572654-01-1 | ENGINE # 2 - RUN-UP | TEST | GR1 | 0.1
Aircraft-16 | 572656-01-1 | LEFT OUTER WING PYLON SPIGOT FITTING - DI | INSP | GR1 | 12 |  |  | 12 Y | [8 empty] | 2033-04-09
Aircraft-16 | 572656-01-1 | RIGHT OUTER WING PYLON SPIGOT FITTING - DI | INSP | GR1 | 12 |  |  | 12 Y | [8 empty] | 2033-04-09
Aircraft-16 | 572657-01-1 | LEFT PYLON AFT ATTACH FITTING LUG - DI | INSP | GR1 | 1 |  |  | 12 Y | [8 empty] | 2033-04-09
Aircraft-16 | 572657-01-1 | RIGHT PYLON AFT ATTACH FITTING LUG - DI | INSP | GR1 | 1 |  |  | 12 Y | [8 empty] | 2033-04-09
Aircraft-16 | 572658-01-1 | LEFT FLAP TRACK BEAMS ATTACH FITTING - DI | INSP | GR1 | 0.5 |  |  | 12 Y | [8 empty] | 2033-04-09
Aircraft-16 | 572658-01-1 | RIGHT FLAP TRACK BEAMS ATTACH FITTING - DI | INSP | GR1 | 0.5 |  |  | 12 Y | [8 empty] | 2033-04-09
Aircraft-16 | 572900-01-1 | LEFT WING DRAIN HOLES AND HOSES - C/K | INSP | GR1 | 1 |  |  | 80 M |  |  | 19973 | 8142 | 2014-06-04 |  |  |  | 2021-02-04
Aircraft-16 | 572900-01-1 | RIGHT WING DRAIN HOLES AND HOSES - C/K | INSP | GR1 | 1 |  |  | 80 M |  |  | 19973 | 8142 | 2014-06-04 |  |  |  | 2021-02-04
Aircraft-16 | 573101-01-1 | LEFT WING TIP LOWER SURFACE JOINT - DI | INSP | GR1 | 0.5 | 30000 | 15000 | [7 empty] | 120000 | 60000
Aircraft-16 | 573101-01-1 | RIGHT WING TIP LOWER SURFACE JOINT - DI | INSP | GR1 | 0.5 | 30000 | 15000 | [7 empty] | 120000 | 60000
Aircraft-16 | 573900-01-1 | LEFT WING TIP DRAIN HOLES - C/K | INSP | GR1 | 0.5 |  |  | 80 M |  |  | 19973 | 8142 | 2014-06-04 |  |  |  | 2021-02-04
Aircraft-16 | 573900-01-1 | RIGHT WING TIP DRAIN HOLES - C/K | INSP | GR1 | 0.5 |  |  | 80 M |  |  | 19973 | 8142 | 2014-06-04 |  |  |  | 2021-02-04
Aircraft-16 | 574101-01-3 | LEFT WING FIXED LEADING EDGE - DI | INSP | GR1 | 3 | 41200 | 20600 | 6 Y | [6 empty] | 104400 | 52200 | 2021-04-09
Aircraft-16 | 574101-01-3 | RIGHT WING FIXED LEADING EDGE - DI | INSP | GR1 | 3 | 41200 | 20600 | 6 Y | [6 empty] | 104400 | 52200 | 2021-04-09
Aircraft-16 | 574102-01-1 | LEFT WING LEADING EDGE SLATS - REMOVE | ABAC | GR1 | 1
Aircraft-16 | 574102-01-1 | LEFT WING LE SLAT TRACKS 5 TO 12 - REMOVE | ABAC | GR1 | 10.5
Aircraft-16 | 574102-01-1 | LEFT WING LEADING EDGE - REMOVE | ABAC | GR1 | 5.5
Aircraft-16 | 574102-01-1 | LEFT WING LE SLAT TRACKS 5 TO 12 - NDT | INSP | NDT | 1.5
Aircraft-16 | 574102-01-1 | LEFT WING LEADING EDGE SLATS - INSTALL | FEAC | GR1 | 12
Aircraft-16 | 574102-01-1 | LEFT WING LEADING EDGE SLATS - INSTALL | FEAC | GR1 | 22.5
Aircraft-16 | 574102-01-1 | FINAL CONFIGURATION AFTER INSP. | FEAC | GR1 | 1.5
Aircraft-16 | 574102-01-1 | RIGHT WING LEADING EDGE SLATS - REMOVE | ABAC | GR1 | 1
Aircraft-16 | 574102-01-1 | RIGHT WING LE SLAT TRACKS 5 TO 12 - REMOVE | ABAC | GR1 | 10.5
Aircraft-16 | 574102-01-1 | RIGHT WING LEADING EDGE - REMOVE | ABAC | GR1 | 5.5
Aircraft-16 | 574102-01-1 | RGHT WING LE SLAT TRACKS 5 TO 12 - NDT | INSP | NDT | 1.5
Aircraft-16 | 574102-01-1 | RIGHT WING LEADING EDGE SLATS - INSTALL | FEAC | GR1 | 12
Aircraft-16 | 574102-01-1 | RIGHT WING LEADING EDGE SLATS - INSTALL | FEAC | GR1 | 22.5
Aircraft-16 | 574102-01-1 | FINAL CONFIGURATION AFTER INSP. | FEAC | GR1 | 1.5
Aircraft-16 | 574106-01-3 | LEFT WING FIXED LEADING EDGE - DI | INSP | GR1 | 0.5 |  |  | 6 Y | [8 empty] | 2033-04-09
Aircraft-16 | 574106-01-3 | RIGHT WING FIXED LEADING EDGE - DI | INSP | GR1 | 0.5 |  |  | 6 Y | [8 empty] | 2033-04-09
Aircraft-16 | 574112-01-1 | LEFT OUTER WING FIXED LEADING EDGE - DI | INSP | GR1 | 1 |  |  | 6 Y | [8 empty] | 2033-04-09
Aircraft-16 | 574112-01-1 | RIGHT OUTER WING FIXED LEADING EDGE - DI | INSP | GR1 | 1 |  |  | 6 Y | [8 empty] | 2033-04-09
Aircraft-16 | 574113-01-1 | LEFT OUTER WING FIXED LEADING EDGE - DI | INSP | GR1 | 0.5 |  |  | 6 Y | [8 empty] | 2033-04-09
Aircraft-16 | 574113-01-1 | RIGHT OUTER WING FIXED LEADING EDGE - DI | INSP | GR1 | 0.5 |  |  | 6 Y | [8 empty] | 2033-04-09
Aircraft-16 | 574201-01-1 | LEFT WING SLAT 1/ TRACKS 1 TO 4 - DI | INSP | GR1 | 1 |  |  | 6 Y | [8 empty] | 2033-04-09
Aircraft-16 | 574201-01-1 | RIGHT WING SLAT 1/TRACKS 1 TO 4 - DI | INSP | GR1 | 1 |  |  | 6 Y | [8 empty] | 2033-04-09
Aircraft-16 | 574202-01-2 | SLAT #1 SYST/TRACKS 1 TO 4 ATTACHMENTS- DI | INSP | GR1 | 0.5 |  |  | 6 Y | [8 empty] | 2021-04-09
Aircraft-16 | 574202-01-2 | SLAT #1 SYST/TRACKS 1 TO 4 ATTACHMENTS- DI | INSP | GR1 | 0.5 |  |  | 6 Y | [8 empty] | 2021-04-09
Aircraft-16 | 574204-01-1 | LEFT WING SLAT 1 SKIN CONNECTIONS - DI | INSP | GR1 | 2 |  |  | 12 Y | [8 empty] | 2033-04-09
Aircraft-16 | 574204-01-1 | RIGHT WING SLAT 1 SKIN CONNECTIONS - DI | INSP | GR1 | 2 |  |  | 12 Y | [8 empty] | 2033-04-09
Aircraft-16 | 574204-02-1 | NECESSARY PROCEDURES TO INSP. | ABAC | GR1 | 0.5 |  |  | 12 Y | [8 empty] | 2033-04-09
Aircraft-16 | 574204-02-1 | LEFT WING SLAT 1 INTERNAL STRUCTURE - SDI | INSP | GR1 | 1 |  |  | 12 Y | [8 empty] | 2033-04-09
Aircraft-16 | 574204-02-1 | FINAL CONFIGURATION AFTER INSP. | FEAC | GR1 | 1 |  |  | 12 Y | [8 empty] | 2033-04-09
Aircraft-16 | 574204-02-1 | NECESSARY PROCEDURES TO INSP. | ABAC | GR1 | 0.5 |  |  | 12 Y | [8 empty] | 2033-04-09
Aircraft-16 | 574204-02-1 | RIGHT WING SLAT 1 INTERNAL STRUCTURE - SDI | INSP | GR1 | 1 |  |  | 12 Y | [8 empty] | 2033-04-09
Aircraft-16 | 574204-02-1 | FINAL CONFIGURATION AFTER INSP. | FEAC | GR1 | 1 |  |  | 12 Y | [8 empty] | 2033-04-09
Aircraft-16 | 574204-03-1 | SLAT #1/SKIN CONNECTIONS/LOWER GIRDER -NDT | INSP | NDT | 0.5
Aircraft-16 | 574204-03-1 | SLAT #1/SKIN CONNECTIONS/LOWER GIRDER -NDT | INSP | NDT | 0.5
Aircraft-16 | 574205-01-1 | LEFT WING SLAT # 1 - DI | INSP | GR1 | 1.5 |  |  | 6 Y | [8 empty] | 2021-04-09
Aircraft-16 | 574205-01-1 | RIGHT WING SLAT # 1 - DI | INSP | GR1 | 1.5 |  |  | 6 Y | [8 empty] | 2021-04-09
Aircraft-16 | 574301-01-1 | LEFT WING SLAT 2 TRACKS 5 AND 6 - DI | INSP | GR1 | 1 |  |  | 6 Y | [8 empty] | 2033-04-09
Aircraft-16 | 574301-01-1 | RIGHT WING SLAT 2 TRACKS 5 AND 6 - DI | INSP | GR1 | 1 |  |  | 6 Y | [8 empty] | 2033-04-09
Aircraft-16 | 574302-01-2 | SLAT #2 SYST/TRACKS 5 AND 6 ATTACHMENTS-DI | INSP | GR1 | 0.5 |  |  | 6 Y | [8 empty] | 2021-04-09
Aircraft-16 | 574302-01-2 | SLAT #2 SYST/TRACKS 5 AND 6 ATTACHMENTS-DI | INSP | GR1 | 0.5 |  |  | 6 Y | [8 empty] | 2021-04-09
Aircraft-16 | 574304-01-1 | LEFT WING SLAT 2 SKIN CONNECTIONS - DI | INSP | GR1 | 1 |  |  | 12 Y | [8 empty] | 2033-04-09
Aircraft-16 | 574304-01-1 | RIGHT WING SLAT 2 SKIN CONNECTIONS - DI | INSP | GR1 | 1 |  |  | 12 Y | [8 empty] | 2033-04-09
Aircraft-16 | 574304-02-2 | NECESSARY PROCEDURES TO INSP. | ABAC | GR1 | 0.5 |  |  | 12 Y | [8 empty] | 2033-04-09
Aircraft-16 | 574304-02-2 | LEFT WING SLAT #2 - SDI | INSP | GR1 | 1 |  |  | 12 Y | [8 empty] | 2033-04-09
Aircraft-16 | 574304-02-2 | FINAL CONFIGURATION AFTER INSP. | FEAC | GR1 | 0.5 |  |  | 12 Y | [8 empty] | 2033-04-09
Aircraft-16 | 574304-02-2 | NECESSARY PROCEDURES TO INSP. | ABAC | GR1 | 0.5 |  |  | 12 Y | [8 empty] | 2033-04-09
Aircraft-16 | 574304-02-2 | RIGHT WING SLAT #2 - SDI | INSP | GR1 | 1 |  |  | 12 Y | [8 empty] | 2033-04-09
Aircraft-16 | 574304-02-2 | FINAL CONFIGURATION AFTER INSP. | INSP | GR1 | 1 |  |  | 12 Y | [8 empty] | 2033-04-09
Aircraft-16 | 574304-03-1 | SLAT #2/SKIN CONNECTIONS/LOWER GIRDER -NDT | INSP | NDT | 0.5
Aircraft-16 | 574304-03-1 | SLAT #2/SKIN CONNECTIONS/LOWER GIRDER -NDT | INSP | NDT | 0.5
Aircraft-16 | 574305-01-1 | LEFT WING SLAT 2 TRAILING EDGE - DI | INSP | GR1 | 1 |  |  | 6 Y | [8 empty] | 2021-04-09
Aircraft-16 | 574305-01-1 | RIGHT WING SLAT 2 TRAILING EDGE - DI | INSP | GR1 | 1 |  |  | 6 Y | [8 empty] | 2021-04-09
Aircraft-16 | 574401-01-1 | LEFT WING SLAT 3 TRACKS 7 AND 8 - DI | INSP | GR1 | 1 |  |  | 6 Y | [8 empty] | 2033-04-09
Aircraft-16 | 574401-01-1 | RIGHT WING SLAT 3 TRACKS 7 AND 8 - DI | INSP | GR1 | 1 |  |  | 6 Y | [8 empty] | 2033-04-09
Aircraft-16 | 574402-01-2 | SLAT #3 SYST/TRACKS 7 AND 8 ATTACHMENTS-DI | INSP | GR1 | 0.5 |  |  | 6 Y | [8 empty] | 2021-04-09
Aircraft-16 | 574402-01-2 | SLAT #3 SYST/TRACKS 7 AND 8 ATTACHMENTS-DI | INSP | GR1 | 0.5 |  |  | 6 Y | [8 empty] | 2021-04-09
Aircraft-16 | 574404-01-1 | LEFT SLAT 3 SKIN CONNECTIONS - DI | INSP | GR1 | 1.5 |  |  | 12 Y | [8 empty] | 2033-04-09
Aircraft-16 | 574404-01-1 | RIGHT SLAT 3 SKIN CONNECTIONS - DI | INSP | GR1 | 1.5 |  |  | 12 Y | [8 empty] | 2033-04-09
Aircraft-16 | 574404-02-1 | NECESSARY PROCEDURES TO INSP. | ABAC | GR1 | 1 |  |  | 12 Y | [8 empty] | 2033-04-09
Aircraft-16 | 574404-02-1 | LEFT WING SLAT 3 SKIN CONNECTIONS - SDI | INSP | GR1 | 0.5 |  |  | 12 Y | [8 empty] | 2033-04-09
Aircraft-16 | 574404-02-1 | FINAL CONFIGURATION AFTER INSP. | FEAC | GR1 | 1 |  |  | 12 Y | [8 empty] | 2033-04-09
Aircraft-16 | 574404-02-1 | NECESSARY PROCEDURES TO INSP. | ABAC | GR1 | 1 |  |  | 12 Y | [8 empty] | 2033-04-09
Aircraft-16 | 574404-02-1 | RIGHT WING SLAT 3 SKIN CONNECTIONS - SDI | INSP | GR1 | 0.5 |  |  | 12 Y | [8 empty] | 2033-04-09
Aircraft-16 | 574404-02-1 | FINAL CONFIGURATION AFTER INSP. | FEAC | GR1 | 1 |  |  | 12 Y | [8 empty] | 2033-04-09
Aircraft-16 | 574405-01-1 | LEFT WING SLAT 3 TRAILING EDGE - DI | INSP | GR1 | 0.5 |  |  | 6 Y | [8 empty] | 2021-04-09
Aircraft-16 | 574405-01-1 | RIGHT WING SLAT 3 TRAILING EDGE - DI | INSP | GR1 | 0.5 |  |  | 6 Y | [8 empty] | 2021-04-09
Aircraft-16 | 574501-01-1 | LEFT WING SLAT 4 TRACKS 9 AND 10 - DI | INSP | GR1 | 1 |  |  | 6 Y | [8 empty] | 2033-04-09
Aircraft-16 | 574501-01-1 | RIGHT WING SLAT 4 TRACKS 9 AND 10 - DI | INSP | GR1 | 1 |  |  | 6 Y | [8 empty] | 2033-04-09
Aircraft-16 | 574502-01-2 | SLAT#4 SYST/TRACKS 9 AND 10 ATTACHMENTS-DI | INSP | GR1 | 1 |  |  | 6 Y | [8 empty] | 2021-04-09
Aircraft-16 | 574502-01-2 | SLAT#4 SYST/TRACKS 9 AND 10 ATTACHMENTS-DI | INSP | GR1 | 1 |  |  | 6 Y | [8 empty] | 2021-04-09
Aircraft-16 | 574504-01-1 | LEFT WING SLAT 4 SKIN CONNECTIONS - DI | INSP | GR1 | 1 |  |  | 12 Y | [8 empty] | 2033-04-09
Aircraft-16 | 574504-01-1 | RIGHT WING SLAT 4 SKIN CONNECTIONS - DI | INSP | GR1 | 1 |  |  | 12 Y | [8 empty] | 2033-04-09
Aircraft-16 | 574504-02-1 | NECESSARY PROCEDURES TO INSP. | ABAC | GR1 | 0.5 |  |  | 12 Y | [8 empty] | 2033-04-09
Aircraft-16 | 574504-02-1 | LEFT WING SLAT 4 SKIN CONNECTIONS - SDI | INSP | GR1 | 0.5 |  |  | 12 Y | [8 empty] | 2033-04-09
Aircraft-16 | 574504-02-1 | FINAL CONFIGURATION AFTER INSP. | FEAC | GR1 | 0.5 |  |  | 12 Y | [8 empty] | 2033-04-09
Aircraft-16 | 574504-02-1 | NECESSARY PROCEDURES TO INSP. | ABAC | GR1 | 0.5 |  |  | 12 Y | [8 empty] | 2033-04-09
Aircraft-16 | 574504-02-1 | RIGHT WING SLAT 4 SKIN CONNECTIONS - SDI | INSP | GR1 | 0.5 |  |  | 12 Y | [8 empty] | 2033-04-09
Aircraft-16 | 574504-02-1 | FINAL CONFIGURATION AFTER INSP. | FEAC | GR1 | 0.5 |  |  | 12 Y | [8 empty] | 2033-04-09
Aircraft-16 | 574505-01-1 | LEFT WING SLAT 4 TRAILING EDGE - DI | INSP | GR1 | 1 |  |  | 6 Y | [8 empty] | 2021-04-09
Aircraft-16 | 574505-01-1 | RIGHT WING SLAT 4 TRAILING EDGE - DI | INSP | GR1 | 1 |  |  | 6 Y | [8 empty] | 2021-04-09
Aircraft-16 | 574601-01-1 | LEFT WING SLAT 5 TRACKS 11 AND 12 - DI | INSP | GR1 | 0.5 |  |  | 6 Y | [8 empty] | 2033-04-09
Aircraft-16 | 574601-01-1 | RIGHT WING SLAT 5 TRACKS 11 AND 12 - DI | INSP | GR1 | 0.5 |  |  | 6 Y | [8 empty] | 2033-04-09
Aircraft-16 | 574602-01-2 | SLAT#5 SYST/TRACKS 11 AND 12 ATTACHMENT-DI | INSP | GR1 | 0.5 |  |  | 6 Y | [8 empty] | 2021-04-09
Aircraft-16 | 574602-01-2 | SLAT#5 SYST/TRACKS 11 AND 12 ATTACHMENT-DI | INSP | GR1 | 0.5 |  |  | 6 Y | [8 empty] | 2021-04-09
Aircraft-16 | 574604-01-1 | LEFT WING SLAT 5 SKIN CONNECTIONS - DI | INSP | GR1 | 0.5 |  |  | 12 Y | [8 empty] | 2033-04-09
Aircraft-16 | 574604-01-1 | RIGHT WING SLAT 5 SKIN CONNECTIONS - DI | INSP | GR1 | 0.5 |  |  | 12 Y | [8 empty] | 2033-04-09
Aircraft-16 | 574604-02-1 | NECESSARY PROCEDURES TO INSP. | ABAC | GR1 | 0.5 |  |  | 12 Y | [8 empty] | 2033-04-09
Aircraft-16 | 574604-02-1 | LEFT WING SLAT 5 SKIN CONNECTIONS - SDI | INSP | GR1 | 0.5 |  |  | 12 Y | [8 empty] | 2033-04-09
Aircraft-16 | 574604-02-1 | FINAL CONFIGURATION AFTER INSP. | FEAC | GR1 | 1 |  |  | 12 Y | [8 empty] | 2033-04-09
Aircraft-16 | 574604-02-1 | NECESSARY PROCEDURES TO INSP. | ABAC | GR1 | 0.5 |  |  | 12 Y | [8 empty] | 2033-04-09
Aircraft-16 | 574604-02-1 | RIGHT WING SLAT 5 SKIN CONNECTIONS - SDI | INSP | GR1 | 0.5 |  |  | 12 Y | [8 empty] | 2033-04-09
Aircraft-16 | 574604-02-1 | FINAL CONFIGURATION AFTER INSP. | FEAC | GR1 | 1 |  |  | 12 Y | [8 empty] | 2033-04-09
Aircraft-16 | 574605-01-1 | LEFT WING TRAILING EDGE SLAT 5 - DI | INSP | GR1 | 1 |  |  | 6 Y | [8 empty] | 2021-04-09
Aircraft-16 | 574605-01-1 | RIGHT WING TRAILING EDGE SLAT 5 - DI | INSP | GR1 | 1 |  |  | 6 Y | [8 empty] | 2021-04-09
Aircraft-16 | 575101-01-1 | LEFT WING TE FLAP ACTUATOR BRACKETS - DI | INSP | GR1 | 1.5 |  |  | 12 Y | [8 empty] | 2021-04-09
Aircraft-16 | 575101-01-1 | RIGHT WING TE FLAP ACTUATOR BRACKETS - DI | INSP | GR1 | 1.5 |  |  | 12 Y | [8 empty] | 2021-04-09
Aircraft-16 | 575101-02-3 | NECESSARY PROCEDURES TO INSP. | ABAC | GR1 | 0.5
Aircraft-16 | 575101-02-3 | LEFT WING TE FLAP ACTUATOR BRACKETS - NDT | INSP | NDT | 1
Aircraft-16 | 575101-02-3 | FINAL CONFIGURATION AFTER INSP. | FEAC | GR1 | 0.5
Aircraft-16 | 575101-02-3 | NECESSARY PROCEDURES TO INSP. | ABAC | GR1 | 0.5
Aircraft-16 | 575101-02-3 | RIGHT WING TE FLAP ACTUATOR BRACKETS - NDT | INSP | NDT | 1
Aircraft-16 | 575101-02-3 | FINAL CONFIGURATION AFTER INSP. | FEAC | GR1 | 0.5
Aircraft-16 | 575104-01-1 | LEFT WING TRAILING EDGE SPOILER 1 - DI | INSP | GR1 | 0.5 |  |  | 12 Y | [8 empty] | 2021-04-09
Aircraft-16 | 575104-01-1 | RIGHT WING TRAILING EDGE SPOILER 1 - DI | INSP | GR1 | 0.5 |  |  | 12 Y | [8 empty] | 2021-04-09
Aircraft-16 | 575106-01-1 | LEFT WING TE SPOILERS HINGE PINS - DI | INSP | GR1 | 2.5
Aircraft-16 | 575106-01-1 | RIGHT WING TE SPOILERS HINGE PINS - DI | INSP | GR1 | 2.5
Aircraft-16 | 575106-03-1 | LEFT WING SPOILERS / HINGE PINS - DI | INSP | GR1 | 6.5 |  |  | 12 Y | [8 empty] | 2021-04-09
Aircraft-16 | 575106-03-1 | RIGHT WING SPOILERS / HINGE PINS - DI | INSP | GR1 | 6.5 |  |  | 12 Y | [8 empty] | 2021-04-09
Aircraft-16 | 575107-01-1 | LEFT WING TRAILING EDGE SPOILERS - DI | INSP | GR1 | 1 |  |  | 6 Y | [8 empty] | 2021-04-09
Aircraft-16 | 575107-01-1 | RIGHT WING TRAILING EDGE SPOILERS - DI | INSP | GR1 | 1 |  |  | 6 Y | [8 empty] | 2021-04-09
Aircraft-16 | 575107-02-3 | OUTER WING/INNER REAR SPAR/TRAILG.EDGE-NDT | INSP | NDT | 2
Aircraft-16 | 575107-02-3 | OUTER WING/INNER REAR SPAR/TRAILG.EDGE-NDT | INSP | NDT | 2
Aircraft-16 | 575119-01-1 | LEFT WING AILERON HINGE FITTINGS - DI | INSP | GR1 | 1 |  |  | 12 Y | [8 empty] | 2021-04-09
Aircraft-16 | 575119-01-1 | RIGHT WING AILERON HINGE FITTINGS - DI | INSP | GR1 | 1 |  |  | 12 Y | [8 empty] | 2021-04-09
Aircraft-16 | 575120-01-1 | LEFT OUTER WING AILERON HINGE PINS - DI | INSP | GR1 | 4
Aircraft-16 | 575120-01-1 | RIGHT OUTER WING AILERON HINGE PINS - DI | INSP | GR1 | 4
Aircraft-16 | 575120-03-1 | LEFT WING / AILERON HINGE PINS - DI | INSP | GR1 | 1.5 |  |  | 90 M | [8 empty] | 2021-04-09
Aircraft-16 | 575120-03-1 | RIGHT WING / AILERON HINGE PINS - DI | INSP | GR1 | 1.5 |  |  | 90 M | [8 empty] | 2021-04-09
Aircraft-16 | 575121-01-1 | LEFT WING, AILERON ACTUATOR FITTINGS - DI | INSP | GR1 | 0.5 |  |  | 6 Y | [8 empty] | 2033-04-09
Aircraft-16 | 575121-01-1 | RIGHT WING,AILERON ACTUATOR FITTINGS - DI | INSP | GR1 | 0.5 |  |  | 6 Y | [8 empty] | 2033-04-09
Aircraft-16 | 575130-01-2 | OUTER WING/INNER REAR SPAR/TRAILG.EDGE-NDT | INSP | NDT | 1
Aircraft-16 | 575130-01-2 | OUTER WING/INNER REAR SPAR/TRAILG.EDGE-NDT | INSP | NDT | 1
Aircraft-16 | 575140-01-1 | LEFT WING TRAILING EDGE FLAP TRACK 1 - DI | INSP | GR1 | 1.5 |  |  | 12 Y | [8 empty] | 2033-04-09
Aircraft-16 | 575140-01-1 | RGHT WING TRAILING EDGE FLAP TRACK 1 - DI | INSP | GR1 | 1.5 |  |  | 12 Y | [8 empty] | 2033-04-09
Aircraft-16 | 575142-01-1 | LEFT TRAILING EDGE INBOARD FLAP - DI | INSP | GR1 | 2.5 |  |  | 12 Y | [8 empty] | 2033-04-09
Aircraft-16 | 575142-01-1 | RIGHT TRAILING EDGE INBOARD FLAP - DI | INSP | GR1 | 2.5 |  |  | 12 Y | [8 empty] | 2033-04-09
Aircraft-16 | 575150-01-2 | TRAILING EDGE/OUTER WING MLG RIB5 OUTB -DI | INSP | GR1 | 0.5 |  |  | 6 Y | [8 empty] | 2021-04-09
Aircraft-16 | 575150-01-2 | TEMPORARY PROTECTION TO INSPECTION AREAS | LUB | GR1 | 0.1 |  |  | 6 Y | [8 empty] | 2021-04-09
Aircraft-16 | 575150-01-2 | TEMPORARY PROTECTION TO INSPECTION AREAS | LUB | MAP | 0.5 |  |  | 6 Y | [8 empty] | 2021-04-09
Aircraft-16 | 575150-01-2 | TRAILING EDGE/OUTER WING MLG RIB5 OUTB -DI | INSP | GR1 | 0.5 |  |  | 6 Y | [8 empty] | 2021-04-09
Aircraft-16 | 575150-01-2 | TEMPORARY PROTECTION TO INSPECTION AREAS | LUB | GR1 | 0.1 |  |  | 6 Y | [8 empty] | 2021-04-09
Aircraft-16 | 575150-01-2 | TEMPORARY PROTECTION TO INSPECTION AREAS | LUB | MAP | 0.5 |  |  | 6 Y | [8 empty] | 2021-04-09
Aircraft-16 | 575151-01-2 | LEFT OUTER WING FALSE REAR SPAR - DI | INSP | GR1 | 1
Aircraft-16 | 575151-01-2 | RIGHT OUTER WING FALSE REAR SPAR - DI | INSP | GR1 | 1
Aircraft-16 | 575151-02-1 | LH OUTER WING/TRAILING EDGE - GVI | INSP | GR1 | 1 |  |  | 6 Y | [8 empty] | 2015-04-09
Aircraft-16 | 575151-02-1 | TEMPORARY PROTECTION TO INSPECTION AREAS | LUB | GR1 | 0.1 |  |  | 6 Y | [8 empty] | 2015-04-09
Aircraft-16 | 575151-02-1 | TEMPORARY PROTECTION TO INSPECTION AREAS | LUB | MAP | 0.5 |  |  | 6 Y | [8 empty] | 2015-04-09
Aircraft-16 | 575151-02-1 | RH OUTER WING/TRAILING EDGE - GVI | INSP | GR1 | 1 |  |  | 6 Y | [8 empty] | 2015-04-09
Aircraft-16 | 575151-02-1 | TEMPORARY PROTECTION TO INSPECTION AREAS | LUB | GR1 | 0.1 |  |  | 6 Y | [8 empty] | 2015-04-09
Aircraft-16 | 575151-02-1 | TEMPORARY PROTECTION TO INSPECTION AREAS | LUB | MAP | 0.5 |  |  | 6 Y | [8 empty] | 2015-04-09
Aircraft-16 | 575155-01-4 | OUTER WING/TRAILING EDGE/TOP SKIN - GVI | INSP | GR1 | 0.5 | 20400 | 10200 | [7 empty] | 111600 | 55800
Aircraft-16 | 575155-01-4 | OUTER WING/TRAILING EDGE/TOP SKIN - GVI | INSP | GR1 | 0.5 | 20400 | 10200 | [7 empty] | 111600 | 55800
Aircraft-16 | 575158-01-5 | OUTER WING/BOTTOM LOWER SURFACE - GVI | INSP | GR1 | 0.5 | 27200 | 13600 | [7 empty] | 50800 | 25400
Aircraft-16 | 575158-01-5 | OUTER WING/BOTTOM LOWER SURFACE - GVI | INSP | GR1 | 0.5 | 27200 | 13600 | [7 empty] | 50800 | 25400
Aircraft-16 | 575159-01-1 | LEFT WING BOTTOM SKIN LOWER SURFACE - DI | INSP | GR1 | 0.5
Aircraft-16 | 575159-01-1 | RIGHT WING BOTTOM SKIN LOWER SURFACE - DI | INSP | GR1 | 0.5
Aircraft-16 | 575160-01-5 | NECESSARY PROCEDURES TO INSP. | ABAC | GR1 | 1.5 | 23600 | 11800 | [7 empty] | 120000 | 60000
Aircraft-16 | 575160-01-5 | LH OUTER WING BOTTOM SKIN (X-RAY) - NDT | INSP | NDT | 2.5 | 23600 | 11800 | [7 empty] | 120000 | 60000
Aircraft-16 | 575160-01-5 | LH OUTER WING BOTTOM SKIN (HFEC) - NDT | INSP | NDT | 2 | 23600 | 11800 | [7 empty] | 120000 | 60000
Aircraft-16 | 575160-01-5 | FINAL CONFIGURATION AFTER INSP. | FEAC | GR1 | 1.5 | 23600 | 11800 | [7 empty] | 120000 | 60000
Aircraft-16 | 575160-01-5 | NECESSARY PROCEDURES TO INSP. | ABAC | GR1 | 1.5 | 23600 | 11800 | [7 empty] | 120000 | 60000
Aircraft-16 | 575160-01-5 | RH OUTER WING BOTTOM SKIN (X-RAY) - NDT | INSP | NDT | 2.5 | 23600 | 11800 | [7 empty] | 120000 | 60000
Aircraft-16 | 575160-01-5 | RH OUTER WING BOTTOM SKIN (HFEC) - NDT | INSP | NDT | 2 | 23600 | 11800 | [7 empty] | 120000 | 60000
Aircraft-16 | 575160-01-5 | FINAL CONFIGURATION AFTER INSP. | FEAC | GR1 | 1.5 | 23600 | 11800 | [7 empty] | 120000 | 60000
Aircraft-16 | 575163-01-2 | NECESSARY PROCEDURES TO INSP. | ABAC | GR1 | 4.5 | 26400 | 13200 | [7 empty] | 96000 | 48000
Aircraft-16 | 575163-01-2 | LEFT WING BOTTOM SKIN LOWER SURFACE - NDT | INSP | NDT | 1.5 | 26400 | 13200 | [7 empty] | 96000 | 48000
Aircraft-16 | 575163-01-2 | FINAL CONFIGURATION AFTER INSP. | FEAC | GR1 | 6 | 26400 | 13200 | [7 empty] | 96000 | 48000
Aircraft-16 | 575163-01-2 | NECESSARY PROCEDURES TO INSP. | ABAC | GR1 | 4.5 | 26400 | 13200 | [7 empty] | 96000 | 48000
Aircraft-16 | 575163-01-2 | RIGHT WING BOTTOM SKIN LOWER SURFACE - NDT | INSP | NDT | 1.5 | 26400 | 13200 | [7 empty] | 96000 | 48000
Aircraft-16 | 575163-01-2 | FINAL CONFIGURATION AFTER INSP. | FEAC | GR1 | 6 | 26400 | 13200 | [7 empty] | 96000 | 48000
Aircraft-16 | 575166-01-2 | LEFT OUTER WING FALSE REAR SPAR - DI | INSP | GR1 | 0.5
Aircraft-16 | 575166-01-2 | RIGHT OUTER WING FALSE REAR SPAR - DI | INSP | GR1 | 0.5
Aircraft-16 | 575167-01-1 | LEFT WING BOTTOM SKIN PANEL NO.3 - DI | INSP | GR1 | 0.5 |  |  | 6 Y |  |  | 19973 | 8142 | 2014-06-04 |  |  |  | 2020-06-04
Aircraft-16 | 575167-01-1 | RIGHT WING BOTTOM SKIN PANEL NO.3 - DI | INSP | GR1 | 0.5 |  |  | 6 Y |  |  | 19973 | 8142 | 2014-06-04 |  |  |  | 2020-06-04
Aircraft-16 | 575203-01-1 | LEFT WING INBOARD FLAP - DI | INSP | GR1 | 1 |  |  | 12 Y | [8 empty] | 2033-04-09
Aircraft-16 | 575203-01-1 | RIGHT WING INBOARD FLAP - DI | INSP | GR1 | 1 |  |  | 12 Y | [8 empty] | 2033-04-09
Aircraft-16 | 575203-02-1 | NECESSARY PROCEDURES TO INSP.- REMOVE | ABAC | GR1 | 0.5 |  |  | 12 Y | [8 empty] | 2033-04-09
Aircraft-16 | 575203-02-1 | LEFT WING INBOARD FLAP - SDI | INSP | GR1 | 1 |  |  | 12 Y | [8 empty] | 2033-04-09
Aircraft-16 | 575203-02-1 | FINAL CONFIGURATION AFTER INSP.- INSTALL | FEAC | GR1 | 2 |  |  | 12 Y | [8 empty] | 2033-04-09
Aircraft-16 | 575203-02-1 | NECESSARY PROCEDURES TO INSP.- REMOVE | ABAC | GR1 | 0.5 |  |  | 12 Y | [8 empty] | 2033-04-09
Aircraft-16 | 575203-02-1 | RIGHT WING INBOARD FLAP - SDI | INSP | GR1 | 1 |  |  | 12 Y | [8 empty] | 2033-04-09
Aircraft-16 | 575203-02-1 | FINAL CONFIGURATION AFTER INSP.- INSTALL | FEAC | GR1 | 2 |  |  | 12 Y | [8 empty] | 2033-04-09
Aircraft-16 | 575205-01-1 | LEFT WING INBOARD FLAP - DI | INSP | GR1 | 2 |  |  | 12 Y | [8 empty] | 2021-04-09
Aircraft-16 | 575205-01-1 | RIGHT WING INBOARD FLAP - DI | INSP | GR1 | 2 |  |  | 12 Y | [8 empty] | 2021-04-09
Aircraft-16 | 575206-01-1 | NECESSARY PROCEDURES TO INSP. | ABAC | GR1 | 0.5 |  |  | 12 Y | [8 empty] | 2033-04-09
Aircraft-16 | 575206-01-1 | LEFT WING INBOARD FLAP - SDI | INSP | GR1 | 0.5 |  |  | 12 Y | [8 empty] | 2033-04-09
Aircraft-16 | 575206-01-1 | FINAL CONFIGURATION AFTER INSP. | FEAC | GR1 | 1 |  |  | 12 Y | [8 empty] | 2033-04-09
Aircraft-16 | 575206-01-1 | NECESSARY PROCEDURES TO INSP. | ABAC | GR1 | 0.5 |  |  | 12 Y | [8 empty] | 2033-04-09
Aircraft-16 | 575206-01-1 | RIGHT WING INBOARD FLAP - SDI | INSP | GR1 | 0.5 |  |  | 12 Y | [8 empty] | 2033-04-09
Aircraft-16 | 575206-01-1 | FINAL CONFIGURATION AFTER INSP. | FEAC | GR1 | 1 |  |  | 12 Y | [8 empty] | 2033-04-09
Aircraft-16 | 575207-01-1 | LEFT WING INBOARD FLAP - DI | INSP | GR1 | 0.5 |  |  | 12 Y | [8 empty] | 2033-04-09
Aircraft-16 | 575207-01-1 | RIGHT WING INBOARD FLAP - DI | INSP | GR1 | 0.5 |  |  | 12 Y | [8 empty] | 2033-04-09
Aircraft-16 | 575209-01-1 | LEFT WING INBOARD FLAP - DI | INSP | GR1 | 0.5 |  |  | 12 Y | [8 empty] | 2033-04-09
Aircraft-16 | 575209-01-1 | RIGHT WING INBOARD FLAP - DI | INSP | GR1 | 0.5 |  |  | 12 Y | [8 empty] | 2033-04-09
Aircraft-16 | 575210-01-1 | NECESSARY PROCEDURES TO INSP. | ABAC | GR1 | 0.5 |  |  | 12 Y | [8 empty] | 2033-04-09
Aircraft-16 | 575210-01-1 | LEFT WING INBOARD FLAP - SDI | INSP | GR1 | 0.5 |  |  | 12 Y | [8 empty] | 2033-04-09
Aircraft-16 | 575210-01-1 | FINAL CONFIGURATION AFTER INSP. | FEAC | GR1 | 1 |  |  | 12 Y | [8 empty] | 2033-04-09
Aircraft-16 | 575210-01-1 | NECESSARY PROCEDURES TO INSP. | ABAC | GR1 | 0.5 |  |  | 12 Y | [8 empty] | 2033-04-09
Aircraft-16 | 575210-01-1 | RIGHT WING INBOARD FLAP - SDI | INSP | GR1 | 0.5 |  |  | 12 Y | [8 empty] | 2033-04-09
Aircraft-16 | 575210-01-1 | FINAL CONFIGURATION AFTER INSP. | FEAC | GR1 | 1 |  |  | 12 Y | [8 empty] | 2033-04-09
Aircraft-16 | 575211-01-1 | LEFT WING INBOARD FLAP - DI | INSP | GR1 | 1 |  |  | 12 Y | [8 empty] | 2021-04-09
Aircraft-16 | 575211-01-1 | RIGHT WING INBOARD FLAP - DI | INSP | GR1 | 1 |  |  | 12 Y | [8 empty] | 2021-04-09
Aircraft-16 | 575250-01-1 | NECESSARY PROCEDURES TO INSP./ DI | ABAC | GR1 | 0.5 |  |  | 12 Y | [8 empty] | 2033-04-09
Aircraft-16 | 575250-01-1 | LEFT INB FLAP TRACK 2 CARRIAGE - DI | INSP | GR1 | 0.5 |  |  | 12 Y | [8 empty] | 2033-04-09
Aircraft-16 | 575250-01-1 | FINAL CONFIGURATION AFTER INSP. | FEAC | GR1 | 0.5 |  |  | 12 Y | [8 empty] | 2033-04-09
Aircraft-16 | 575250-01-1 | NECESSARY PROCEDURES TO INSP./ DI | ABAC | GR1 | 0.5 |  |  | 12 Y | [8 empty] | 2033-04-09
Aircraft-16 | 575250-01-1 | RIGHT INB FLAP TRACK 2 CARRIAGE - DI | INSP | GR1 | 0.5 |  |  | 12 Y | [8 empty] | 2033-04-09
Aircraft-16 | 575250-01-1 | FINAL CONFIGURATION AFTER INSP. | FEAC | GR1 | 0.5 |  |  | 12 Y | [8 empty] | 2033-04-09
Aircraft-16 | 575250-02-1 | NECESSARY PROCEDURES TO INSP. | ABAC | GR1 | 1
Aircraft-16 | 575250-02-1 | LEFT WING INBOARD FLAP TRACK 2 - NDT | INSP | NDT | 1
Aircraft-16 | 575250-02-1 | FINAL CONFIGURATION AFTER INSP. | FEAC | GR1 | 2.5
Aircraft-16 | 575250-02-1 | NECESSARY PROCEDURES TO INSP. | ABAC | GR1 | 1
Aircraft-16 | 575250-02-1 | RIGHT WING INBOARD FLAP TRACK 2 - NDT | INSP | NDT | 1
Aircraft-16 | 575250-02-1 | FINAL CONFIGURATION AFTER INSP. | FEAC | GR1 | 2.5
Aircraft-16 | 575251-01-1 | LEFT WING INB FLAP TRACK 2 ROLLERS - DI | INSP | GR1 | 0.5
Aircraft-16 | 575251-01-1 | RIGHT WING INB FLAP TRACK 2 ROLLERS - DI | INSP | GR1 | 0.5
Aircraft-16 | 575252-01-1 | NECESSARY PROCEDURES TO INSP. | ABAC | GR1 | 2.5
Aircraft-16 | 575252-01-1 | LFT WING INB FLAP TRACK 2 PIVOT BOLT - NDT | INSP | GR1 | 1
Aircraft-16 | 575252-01-1 | FINAL CONFIGURATION AFTER INSP. | FEAC | GR1 | 2.5
Aircraft-16 | 575252-01-1 | NECESSARY PROCEDURES TO INSP. | ABAC | GR1 | 2.5
Aircraft-16 | 575252-01-1 | RGT WING INB FLAP TRACK 2 PIVOT BOLT - NDT | INSP | GR1 | 1
Aircraft-16 | 575252-01-1 | FINAL CONFIGURATION AFTER INSP. | FEAC | GR1 | 2.5
Aircraft-16 | 575254-01-1 | LEFT INB. FLAP, TRACK 2 DRIVE LEVER - DI | INSP | GR1 | 0.5 |  |  | 6 Y | [8 empty] | 2033-04-09
Aircraft-16 | 575254-01-1 | RIGHT INB. FLAP, TRACK 2 DRIVE LEVER - DI | INSP | GR1 | 0.5 |  |  | 6 Y | [8 empty] | 2033-04-09
Aircraft-16 | 575254-02-1 | NECESSARY PROCEDURES TO INSP. | ABAC | GR1 | 0.5
Aircraft-16 | 575254-02-1 | LEFT WING INB FLAP TRACK 2 DRV LEVER - NDT | INSP | NDT | 1
Aircraft-16 | 575254-02-1 | FINAL CONFIGURATION AFTER INSP. | FEAC | GR1 | 0.5
Aircraft-16 | 575254-02-1 | NECESSARY PROCEDURES TO INSP. | ABAC | GR1 | 0.5
Aircraft-16 | 575254-02-1 | RGHT WING INB FLAP TRACK 2 DRV LEVER - NDT | INSP | NDT | 1
Aircraft-16 | 575254-02-1 | FINAL CONFIGURATION AFTER INSP. | FEAC | GR1 | 0.5
Aircraft-16 | 575307-01-1 | LEFT WING OUTBOARD FLAP - DI | INSP | GR1 | 1 |  |  | 12 Y | [8 empty] | 2021-04-09
Aircraft-16 | 575307-01-1 | RIGHT WING OUTBOARD FLAP - DI | INSP | GR1 | 1 |  |  | 12 Y | [8 empty] | 2021-04-09
Aircraft-16 | 575307-02-1 | NECESSARY PROCEDURES TO INSP. | ABAC | GR1 | 1 |  |  | 12 Y | [8 empty] | 2021-04-09
Aircraft-16 | 575307-02-1 | LEFT WING OUTBOARD FLAP - SDI | INSP | GR1 | 0.5 |  |  | 12 Y | [8 empty] | 2021-04-09
Aircraft-16 | 575307-02-1 | FINAL CONFIGURATION AFTER INSP. | FEAC | GR1 | 1.5 |  |  | 12 Y | [8 empty] | 2021-04-09
Aircraft-16 | 575307-02-1 | NECESSARY PROCEDURES TO INSP. | ABAC | GR1 | 1 |  |  | 12 Y | [8 empty] | 2021-04-09
Aircraft-16 | 575307-02-1 | RIGHT WING OUTBOARD FLAP - SDI | INSP | GR1 | 0.5 |  |  | 12 Y | [8 empty] | 2021-04-09
Aircraft-16 | 575307-02-1 | FINAL CONFIGURATION AFTER INSP. | FEAC | GR1 | 1.5 |  |  | 12 Y | [8 empty] | 2021-04-09
Aircraft-16 | 575309-01-4 | OUTB FLAP SYST/TRACK 3/ATTACH STRUCT - DI | INSP | GR1 | 0.5 |  |  | 12 Y | [8 empty] | 2033-04-09
Aircraft-16 | 575309-01-4 | OUTB FLAP SYST/TRACK 3/ATTACH STRUCT - DI | INSP | GR1 | 0.5 |  |  | 12 Y | [8 empty] | 2033-04-09
Aircraft-16 | 575309-02-4 | NECESSARY PROCEDURES TO INSP. | ABAC | GR1 | 0.5 |  |  | 12 Y | [8 empty] | 2033-04-09
Aircraft-16 | 575309-02-4 | OUTBOARD FLAP/SUPPORT TRACK 3,INT/EXT.-SDI | INSP | GR1 | 2 |  |  | 12 Y | [8 empty] | 2033-04-09
Aircraft-16 | 575309-02-4 | FINAL CONFIGURATION AFTER INSP. | FEAC | GR1 | 1 |  |  | 12 Y | [8 empty] | 2033-04-09
Aircraft-16 | 575309-02-4 | NECESSARY PROCEDURES TO INSP. | ABAC | GR1 | 0.5 |  |  | 12 Y | [8 empty] | 2033-04-09
Aircraft-16 | 575309-02-4 | OUTBOARD FLAP/SUPPORT TRACK 3,INT/EXT.-SDI | INSP | GR1 | 2 |  |  | 12 Y | [8 empty] | 2033-04-09
Aircraft-16 | 575309-02-4 | FINAL CONFIGURATION AFTER INSP. | FEAC | GR1 | 1 |  |  | 12 Y | [8 empty] | 2033-04-09
Aircraft-16 | 575311-01-1 | LEFT WING OUTBOARD FLAP - DI | INSP | GR1 | 2 |  |  | 12 Y | [8 empty] | 2033-04-09
Aircraft-16 | 575311-01-1 | RIGHT WING OUTBOARD FLAP - DI | INSP | GR1 | 2 |  |  | 12 Y | [8 empty] | 2033-04-09
Aircraft-16 | 575312-02-4 | NECESSARY PROCEDURES TO INSP. | ABAC | GR1 | 0.5 |  |  | 12 Y | [8 empty] | 2021-04-09
Aircraft-16 | 575312-02-4 | OUTB.FLAP/INT SUPORT TRACK3,FRONT SPAR-SDI | INSP | GR1 | 2 |  |  | 12 Y | [8 empty] | 2021-04-09
Aircraft-16 | 575312-02-4 | FINAL CONFIGURATION AFTER INSP. | FEAC | GR1 | 1 |  |  | 12 Y | [8 empty] | 2021-04-09
Aircraft-16 | 575312-02-4 | NECESSARY PROCEDURES TO INSP. | ABAC | GR1 | 0.5 |  |  | 12 Y | [8 empty] | 2021-04-09
Aircraft-16 | 575312-02-4 | OUTB.FLAP/INT SUPORT TRACK3,FRONT SPAR-SDI | INSP | GR1 | 2 |  |  | 12 Y | [8 empty] | 2021-04-09
Aircraft-16 | 575312-02-4 | FINAL CONFIGURATION AFTER INSP. | FEAC | GR1 | 1 |  |  | 12 Y | [8 empty] | 2021-04-09
Aircraft-16 | 575313-01-4 | OUTBOARD FLAP/SUPPORT TRACK 4,INT/EXT.- DI | INSP | GR1 | 1 |  |  | 12 Y | [8 empty] | 2021-04-09
Aircraft-16 | 575313-01-4 | OUTBOARD FLAP/SUPPORT TRACK 4,INT/EXT.- DI | INSP | GR1 | 1 |  |  | 12 Y | [8 empty] | 2021-04-09
Aircraft-16 | 575313-02-4 | NECESSARY PROCEDURES TO INSP. | ABAC | GR1 | 0.5 |  |  | 12 Y | [8 empty] | 2021-04-09
Aircraft-16 | 575313-02-4 | OUTBOARD FLAP/SUPPORT TRACK 4,INT/EXT.-SDI | INSP | GR1 | 2 |  |  | 12 Y | [8 empty] | 2021-04-09
Aircraft-16 | 575313-02-4 | FINAL CONFIGURATION AFTER INSP. | FEAC | GR1 | 0.5 |  |  | 12 Y | [8 empty] | 2021-04-09
Aircraft-16 | 575313-02-4 | NECESSARY PROCEDURES TO INSP. | ABAC | GR1 | 0.5 |  |  | 12 Y | [8 empty] | 2021-04-09
Aircraft-16 | 575313-02-4 | OUTBOARD FLAP/SUPPORT TRACK 4,INT/EXT.-SDI | INSP | GR1 | 2 |  |  | 12 Y | [8 empty] | 2021-04-09
Aircraft-16 | 575313-02-4 | FINAL CONFIGURATION AFTER INSP. | FEAC | GR1 | 0.5 |  |  | 12 Y | [8 empty] | 2021-04-09
Aircraft-16 | 575315-01-4 | OUTB.FLAP/DRIVE LINKAGE FTTNG TRACK 4 -NDT | INSP | GR1 | 1 |  |  | 12 Y | [8 empty] | 2033-04-09
Aircraft-16 | 575315-01-4 | OUTB.FLAP/DRIVE LINKAGE FTTNG TRACK 4 -NDT | INSP | GR1 | 1 |  |  | 12 Y | [8 empty] | 2033-04-09
Aircraft-16 | 575316-01-4 | OUTBOARD FLAP/INTERNAL SUPPORT TRACK 4- DI | INSP | GR1 | 0.5 |  |  | 12 Y | [8 empty] | 2033-04-09
Aircraft-16 | 575316-01-4 | OUTBOARD FLAP/INTERNAL SUPPORT TRACK 4- DI | INSP | GR1 | 0.5 |  |  | 12 Y | [8 empty] | 2033-04-09
Aircraft-16 | 575316-02-4 | NECESSARY PROCEDURES TO INSP. | ABAC | GR1 | 0.5 |  |  | 12 Y | [8 empty] | 2033-04-09
Aircraft-16 | 575316-02-4 | OUTBOARD FLAP/INTERNAL SUPPORT TRACK 4-SDI | INSP | GR1 | 1.5 |  |  | 12 Y | [8 empty] | 2033-04-09
Aircraft-16 | 575316-02-4 | FINAL CONFIGURATION AFTER INSP. | FEAC | GR1 | 0.5 |  |  | 12 Y | [8 empty] | 2033-04-09
Aircraft-16 | 575316-02-4 | NECESSARY PROCEDURES TO INSP. | ABAC | GR1 | 0.5 |  |  | 12 Y | [8 empty] | 2033-04-09
Aircraft-16 | 575316-02-4 | OUTBOARD FLAP/INTERNAL SUPPORT TRACK 4-SDI | INSP | GR1 | 1.5 |  |  | 12 Y | [8 empty] | 2033-04-09
Aircraft-16 | 575316-02-4 | FINAL CONFIGURATION AFTER INSP. | FEAC | GR1 | 0.5 |  |  | 12 Y | [8 empty] | 2033-04-09
Aircraft-16 | 575350-01-1 | LEFT WING OUT FLAP TRACK 3 CARRIAGE - DI | INSP | GR1 | 1 |  |  | 12 Y | [8 empty] | 2033-04-09
Aircraft-16 | 575350-01-1 | LEFT WING OUT FLAP TRACK 4 CARRIAGE - DI | INSP | GR1 | 1 |  |  | 12 Y | [8 empty] | 2033-04-09
Aircraft-16 | 575350-01-1 | RIGHT WING OUT FLAP TRACK 3 CARRIAGE - DI | INSP | GR1 | 1 |  |  | 12 Y | [8 empty] | 2033-04-09
Aircraft-16 | 575350-01-1 | RIGHT WING OUT FLAP TRACK 4 CARRIAGE - DI | INSP | GR1 | 1 |  |  | 12 Y | [8 empty] | 2033-04-09
Aircraft-16 | 575350-02-1 | NECESSARY PROCEDURES TO INSP. | ABAC | GR1 | 0.5
Aircraft-16 | 575350-02-1 | LEFT WING OUTBOARD FLAP TRACK 3 - NDT | INSP | NDT | 1
Aircraft-16 | 575350-02-1 | FINAL CONFIGURATION AFTER INSP. | FEAC | GR1 | 1.5
Aircraft-16 | 575350-02-1 | NECESSARY PROCEDURES TO INSP. | ABAC | GR1 | 0.5
Aircraft-16 | 575350-02-1 | LEFT WING OUTBOARD FLAP TRACK 4 - NDT | INSP | NDT | 1
Aircraft-16 | 575350-02-1 | FINAL CONFIGURATION AFTER INSP. | FEAC | GR1 | 1.5
Aircraft-16 | 575350-02-1 | NECESSARY PROCEDURES TO INSP. | ABAC | GR1 | 0.5
Aircraft-16 | 575350-02-1 | RIGHT WING OUTBOARD FLAP TRACK 3 - NDT | INSP | NDT | 1
Aircraft-16 | 575350-02-1 | FINAL CONFIGURATION AFTER INSP. | FEAC | GR1 | 1.5
Aircraft-16 | 575350-02-1 | NECESSARY PROCEDURES TO INSP. | ABAC | GR1 | 0.5
Aircraft-16 | 575350-02-1 | RIGHT WING OUTBOARD FLAP TRACK 4 - NDT | INSP | NDT | 1
Aircraft-16 | 575350-02-1 | FINAL CONFIGURATION AFTER INSP. | FEAC | GR1 | 1.5
Aircraft-16 | 575351-01-1 | LEFT OUT FLAP TRACKS 3 AND 4 ROLLERS - DI | INSP | GR1 | 0.5
Aircraft-16 | 575351-01-1 | RGHT OUT FLAP TRACKS 3 AND 4 ROLLERS - DI | INSP | GR1 | 0.5
Aircraft-16 | 575352-01-1 | NECESSARY PROCEDURES TO INSP. | ABAC | GR1 | 2
Aircraft-16 | 575352-01-1 | LFT WING OUT FLAP TRACK 3 PIVOT BOLT - NDT | INSP | GR1 | 1
Aircraft-16 | 575352-01-1 | FINAL CONFIGURATION AFTER INSP. | FEAC | GR1 | 2
Aircraft-16 | 575352-01-1 | NECESSARY PROCEDURES TO INSP. | ABAC | GR1 | 2
Aircraft-16 | 575352-01-1 | LFT WING OUT FLAP TRACK 4 PIVOT BOLT - NDT | INSP | GR1 | 1
Aircraft-16 | 575352-01-1 | FINAL CONFIGURATION AFTER INSP. | FEAC | GR1 | 2
Aircraft-16 | 575352-01-1 | NECESSARY PROCEDURES TO INSP. | ABAC | GR1 | 2
Aircraft-16 | 575352-01-1 | RHT WING OUT FLAP TRACK 3 PIVOT BOLT - NDT | INSP | GR1 | 1
Aircraft-16 | 575352-01-1 | FINAL CONFIGURATION AFTER INSP. | FEAC | GR1 | 2
Aircraft-16 | 575352-01-1 | NECESSARY PROCEDURES TO INSP. | ABAC | GR1 | 0.5
Aircraft-16 | 575352-01-1 | RIGHT OUT FLAP TRACK 4 PIVOT BOLT - NDT | INSP | GR1 | 0.5
Aircraft-16 | 575352-01-1 | FINAL CONFIGURATION AFTER INSP. | FEAC | GR1 | 0.5
Aircraft-16 | 575352-01-1 | FLAP SYSTEM - OPERATIONAL CHECK | TEST | GR1 | 0.5
Aircraft-16 | 575354-01-1 | LEFT WING FLAP TRACK 3 DRIVE LEVER - DI | INSP | GR1 | 0.5 |  |  | 6 Y | [8 empty] | 2033-04-09
Aircraft-16 | 575354-01-1 | LEFT WING FLAP TRACK 4 DRIVE LEVER - DI | INSP | GR1 | 0.5 |  |  | 6 Y | [8 empty] | 2033-04-09
Aircraft-16 | 575354-01-1 | RIGHT WING FLAP TRACK 3 DRIVE LEVER - DI | INSP | GR1 | 0.5 |  |  | 6 Y | [8 empty] | 2033-04-09
Aircraft-16 | 575354-01-1 | RIGHT WING FLAP TRACK 4 DRIVE LEVER - DI | INSP | GR1 | 0.5 |  |  | 6 Y | [8 empty] | 2033-04-09
Aircraft-16 | 575354-02-1 | NECESSARY PROCEDURES TO INSP. | ABAC | GR1 | 0.5
Aircraft-16 | 575354-02-1 | LEFT WING OUT FLAP TRACK 3 DRIVE LEVER-NDT | INSP | NDT | 0.5
Aircraft-16 | 575354-02-1 | FINAL CONFIGURATION AFTER INSP. | FEAC | GR1 | 0.5
Aircraft-16 | 575354-02-1 | NECESSARY PROCEDURES TO INSP. | ABAC | GR1 | 0.5
Aircraft-16 | 575354-02-1 | LEFT WING OUT FLAP TRACK 4 DRIVE LEVER-NDT | INSP | NDT | 0.5
Aircraft-16 | 575354-02-1 | FINAL CONFIGURATION AFTER INSP. | FEAC | GR1 | 0.5
Aircraft-16 | 575354-02-1 | NECESSARY PROCEDURES TO INSP. | ABAC | GR1 | 0.5
Aircraft-16 | 575354-02-1 | RGHT WING OUT FLAP TRACK 3 DRIVE LEVER-NDT | INSP | NDT | 0.5
Aircraft-16 | 575354-02-1 | FINAL CONFIGURATION AFTER INSP. | FEAC | GR1 | 0.5
Aircraft-16 | 575354-02-1 | NECESSARY PROCEDURES TO INSP. | ABAC | GR1 | 0.5
Aircraft-16 | 575354-02-1 | RGHT WING OUT FLAP TRACK 4 DRIVE LEVER-NDT | INSP | NDT | 0.5
Aircraft-16 | 575354-02-1 | FINAL CONFIGURATION AFTER INSP. | FEAC | GR1 | 0.5
Aircraft-16 | 575900-01-1 | LEFT WING DRAIN HOLES - CHECK | INSP | GR1 | 1 |  |  | 80 M |  |  | 19973 | 8142 | 2014-06-04 |  |  |  | 2021-02-04
Aircraft-16 | 575900-01-1 | RIGHT WING DRAIN HOLES - CHECK | INSP | GR1 | 1 |  |  | 80 M |  |  | 19973 | 8142 | 2014-06-04 |  |  |  | 2021-02-04
Aircraft-16 | 576103-01-1 | LEFT WING AILERON FITTINGS - DI | INSP | GR1 | 0.5 |  | 18400 | 12 Y | [7 empty] | 38700 | 2021-04-09
Aircraft-16 | 576103-01-1 | RIGHT WING AILERON FITTINGS - DI | INSP | GR1 | 0.5 |  | 18400 | 12 Y | [7 empty] | 38700 | 2021-04-09
Aircraft-16 | 576106-01-1 | LEFT WING AILERON SKINS - DI | INSP | GR1 | 0.5 |  |  | 12 Y | [8 empty] | 2033-04-09
Aircraft-16 | 576106-01-1 | RIGHT WING AILERON SKINS - DI | INSP | GR1 | 0.5 |  |  | 12 Y | [8 empty] | 2033-04-09
Aircraft-16 | 576107-01-1 | AILERONS SYST/UPPER AND LOWER EXT.SKINS-DI | INSP | GR1 | 1.5 |  |  | 6 Y |  |  | 19973 | 8142 | 2014-06-04 |  |  |  | 2020-06-04
Aircraft-16 | 576107-01-1 | AILERONS SYST/UPPER AND LOWER EXT.SKINS-DI | INSP | GR1 | 1.5 |  |  | 6 Y |  |  | 19973 | 8142 | 2014-06-04 |  |  |  | 2020-06-04
Aircraft-16 | 577001-01-1 | LEFT WING/SPOILER 1 HINGE FITTING - DI | INSP | GR1 | 0.5
Aircraft-16 | 577001-01-1 | RIGHT WING/SPOILER 1 HINGE FITTING - DI | INSP | GR1 | 0.5
Aircraft-16 | 577001-01-6 | LH WING/SPOILER#1/CENTRE HINGE FITTING-DI | INSP | GR1 | 0.5 |  |  | 12 Y | [8 empty] | 2033-04-09
Aircraft-16 | 577001-01-6 | RH WING/SPOILER#1/CENTRE HINGE FITTING-DI | INSP | GR1 | 0.5 |  |  | 12 Y | [8 empty] | 2033-04-09
Aircraft-16 | 577001-02-1 | NECESSARY PROCEDURES TO INSP. | ABAC | GR1 | 1
Aircraft-16 | 577001-02-1 | LEFT WING/SPOILER 1 ACTUATOR BRACKET - NDT | INSP | NDT | 1
Aircraft-16 | 577001-02-1 | FINAL CONFIGURATION AFTER INSP. | FEAC | GR1 | 1.5
Aircraft-16 | 577001-02-1 | NECESSARY PROCEDURES TO INSP. | ABAC | GR1 | 1
Aircraft-16 | 577001-02-1 | RIGHT WING/SPOILER 1 ACTUATOR BRACKET -NDT | INSP | NDT | 1
Aircraft-16 | 577001-02-1 | FINAL CONFIGURATION AFTER INSP. | FEAC | GR1 | 1.5
Aircraft-16 | 577002-01-1 | LEFT WING/SPOILER 1 SKINS - DI | INSP | GR1 | 0.5 |  |  | 12 Y | [8 empty] | 2033-04-09
Aircraft-16 | 577002-01-1 | RIGHT WING/SPOILER 1 SKINS - DI | INSP | GR1 | 0.5 |  |  | 12 Y | [8 empty] | 2033-04-09
Aircraft-16 | 577003-01-1 | LEFT SPOILER 1 UPPER/LOWER SKIN - DI | INSP | GR1 | 0.5 |  |  | 12 Y | [8 empty] | 2033-04-09
Aircraft-16 | 577003-01-1 | RIGHT SPOILER 1 UPPER/LOWER SKIN - DI | INSP | GR1 | 0.5 |  |  | 12 Y | [8 empty] | 2033-04-09
Aircraft-16 | 577006-01-1 | LEFT WING/SPOILERS 2, 3, 4 AND 5 - DI | INSP | GR1 | 1 |  |  | 12 Y | [8 empty] | 2021-04-09
Aircraft-16 | 577006-01-1 | RIGHT WING/SPOILERS 2, 3, 4 AND 5 - DI | INSP | GR1 | 1 |  |  | 12 Y | [8 empty] | 2021-04-09
Aircraft-16 | 577006-02-1 | NECESSARY PROCEDURES TO INSP. | ABAC | GR1 | 2
Aircraft-16 | 577006-02-1 | LEFT WING/SPOILERS 2, 3, 4 AND 5 - NDT | INSP | NDT | 2
Aircraft-16 | 577006-02-1 | FINAL CONFIGURATION AFTER INSP. | FEAC | GR1 | 3
Aircraft-16 | 577006-02-1 | NECESSARY PROCEDURES TO INSP. | ABAC | GR1 | 2
Aircraft-16 | 577006-02-1 | RIGHT WING/SPOILERS 2, 3, 4 AND 5 - NDT | INSP | NDT | 2
Aircraft-16 | 577006-02-1 | FINAL CONFIGURATION AFTER INSP. | FEAC | GR1 | 3
Aircraft-16 | 577007-01-1 | LEFT WING/SPOILERS 2, 3, 4 AND 5 - DI | INSP | GR1 | 1 |  |  | 12 Y | [8 empty] | 2033-04-09
Aircraft-16 | 577007-01-1 | RIGHT WING/SPOILERS 2, 3, 4 AND 5 - DI | INSP | GR1 | 1 |  |  | 12 Y | [8 empty] | 2033-04-09
Aircraft-16 | 577008-01-1 | LEFT WING/SPOILERS 2, 3, 4 AND 5 - DI | INSP | GR1 | 1 |  |  | 12 Y | [8 empty] | 2033-04-09
Aircraft-16 | 577008-01-1 | RIGHT WING/SPOILERS 2, 3, 4 AND 5 - DI | INSP | GR1 | 1 |  |  | 12 Y | [8 empty] | 2033-04-09
Aircraft-16 | 577009-01-1 | LEFT WING/SPOILERS 1 TO 5 - DI | INSP | GR1 | 1 |  |  | 12 Y | [8 empty] | 2033-04-09
Aircraft-16 | 577009-01-1 | RIGHT WING/SPOILERS 1 TO 5 - DI | INSP | GR1 | 1 |  |  | 12 Y | [8 empty] | 2033-04-09
Aircraft-16 | 711000-C1-1 | ENGINE 1/ INLET COWL AFT BULKHEAD - GVI | INSP | GR1 | 0.5 | 7500 |  |  |  |  | 34366 | 13762 | 2017-12-17 |  | 41866
Aircraft-16 | 711000-C1-1 | ENGINE 2/ INLET COWL AFT BULKHEAD - GVI | INSP | GR1 | 0.5 | 7500 |  |  |  |  | 34366 | 13762 | 2017-12-17 |  | 41866
Aircraft-16 | 711000-C4-2 | COWLING SYSTEM/FAN COWL DOORS - GVI | INSP | GR1 | 0.5 |  |  | 24 M |  |  | 34366 | 13762 | 2017-12-17 |  |  |  | 2019-12-17
Aircraft-16 | 711000-C4-2 | COWLING SYSTEM/FAN COWL DOORS - GVI | INSP | GR1 | 0.5 |  |  | 24 M |  |  | 34366 | 13762 | 2017-12-17 |  |  |  | 2019-12-17
Aircraft-16 | 711000-C5-1 | COWLING SYSTEM/PRESSURE RELIEF DOOR - F/CK | INSP | GR1 | 0.5 |  |  | 24 M |  |  | 34366 | 13762 | 2017-12-17 |  |  |  | 2019-12-17
Aircraft-16 | 711000-C5-1 | COWLING SYSTEM/PRESSURE RELIEF DOOR - F/CK | INSP | GR1 | 0.5 |  |  | 24 M |  |  | 34366 | 13762 | 2017-12-17 |  |  |  | 2019-12-17
Aircraft-16 | 711000-C6-1 | COWLING SYSTEM/FAN COWL LATCHES - GVI | INSP | GR1 | 0.5 | 7500 |  | 24 M |  |  | 34366 | 13762 | 2017-12-17 |  | 41866 |  | 2019-12-17
Aircraft-16 | 711000-C6-1 | COWLING SYSTEM/FAN COWL LATCHES - GVI | INSP | GR1 | 0.5 | 7500 |  | 24 M |  |  | 34366 | 13762 | 2017-12-17 |  | 41866 |  | 2019-12-17
Aircraft-16 | 711000-C7-1 | COWLING SYST/FAN COWL DOOR FIRE SEALS -GVI | INSP | GR1 | 0.5 | 7500 |  | 24 M |  |  | 34366 | 13762 | 2017-12-17 |  | 41866 |  | 2019-12-17
Aircraft-16 | 711000-C7-1 | COWLING SYST/FAN COWL DOOR FIRE SEALS -GVI | INSP | GR1 | 0.5 | 7500 |  | 24 M |  |  | 34366 | 13762 | 2017-12-17 |  | 41866 |  | 2019-12-17
Aircraft-16 | 711300-01-1 | ENG 1/FAN COWL DOOR HINGE FITTINGS - GVI | INSP | GR1 | 0.5 |  | 7500 |  |  |  | 27470 | 11041 | 2016-03-16 |  |  | 18541
Aircraft-16 | 711300-01-1 | ENG 2/FAN COWL DOOR HINGE FITTINGS - GVI | INSP | GR1 | 0.5 |  | 7500 |  |  |  | 27470 | 11041 | 2016-03-16 |  |  | 18541
Aircraft-16 | 712111-01-1 | ENGINE 1/FWD MOUNT INSTALLATION - DI | INSP | GR1 | 1 | 3200 | 1600 |  | A-CHECK |  | 37269 | 14872 | 2018-08-13 |  | 40469 | 16472
Aircraft-16 | 712111-01-1 | ENGINE 2/FWD MOUNT INSTALLATION - DI | INSP | GR1 | 1 | 3200 | 1600 |  | A-CHECK |  | 37269 | 14872 | 2018-08-13 |  | 40469 | 16472
Aircraft-16 | 712111-02-1 | ENGINE 1 - REMOVE | ABAC | GR1 | 0.1 |  |  | 12 Y | [8 empty] | 2021-04-09
Aircraft-16 | 712111-02-1 | ENGINE 1 / FWD MOUNT - REMOVE | ABAC | GR1 | 1 |  |  | 12 Y | [8 empty] | 2021-04-09
Aircraft-16 | 712111-02-1 | ENGINE 1 / FWD MOUNT - DI | INSP | GR1 | 2.5 |  |  | 12 Y | [8 empty] | 2021-04-09
Aircraft-16 | 712111-02-1 | ENGINE 1 / FWD MOUNT - INSTALL | FEAC | GR1 | 1.5 |  |  | 12 Y | [8 empty] | 2021-04-09
Aircraft-16 | 712111-02-1 | ENGINE 1 - INSTALL | FEAC | GR1 | 0.1 |  |  | 12 Y | [8 empty] | 2021-04-09
Aircraft-16 | 712111-02-1 | ENGINE 2 - REMOVE | ABAC | GR1 | 0.1 |  |  | 12 Y | [8 empty] | 2021-04-09
Aircraft-16 | 712111-02-1 | ENGINE 2 / FWD MOUNT - REMOVE | ABAC | GR1 | 1 |  |  | 12 Y | [8 empty] | 2021-04-09
Aircraft-16 | 712111-02-1 | ENGINE 2 / FWD MOUNT - DI | INSP | GR1 | 2.5 |  |  | 12 Y | [8 empty] | 2021-04-09
Aircraft-16 | 712111-02-1 | ENGINE 2 / FWD MOUNT - INSTALL | FEAC | GR1 | 1.5 |  |  | 12 Y | [8 empty] | 2021-04-09
Aircraft-16 | 712111-02-1 | ENGINE 2 - INSTALL | FEAC | GR1 | 0.1 |  |  | 12 Y | [8 empty] | 2021-04-09
Aircraft-16 | 712111-05-4 | FORWARD ENGINE MOUNT/PYLON BOLTS - NDT | INSP | GR1 | 2 | 15000 | 7500 |  |  |  | 34366 | 13762 | 2017-12-17 |  | 49366 | 21262
Aircraft-16 | 712111-05-4 | FORWARD ENGINE MOUNT/PYLON BOLTS - NDT | INSP | GR1 | 2 | 15000 | 7500 |  |  |  | 34366 | 13762 | 2017-12-17 |  | 49366 | 21262
Aircraft-16 | 712112-01-1 | FWD ENGINE MOUNT/LINK LUGS (ENDOSCOPE)-NDT | INSP | GR1 | 1 | 15000 | 7500 |  |  |  | 34366 | 13762 | 2017-12-17 |  | 49366 | 21262
Aircraft-16 | 712112-01-1 | FWD ENGINE MOUNT/LINK LUGS (ENDOSCOPE)-NDT | INSP | GR1 | 1 | 15000 | 7500 |  |  |  | 34366 | 13762 | 2017-12-17 |  | 49366 | 21262
Aircraft-16 | 712211-01-1 | ENGINE 1 - REMOVE | ABAC | GR1 | 0.1 |  |  | 12 Y | [8 empty] | 2021-04-09
Aircraft-16 | 712211-01-1 | ENGINE 1 / AFT MOUNT - REMOVE | ABAC | GR1 | 1 |  |  | 12 Y | [8 empty] | 2021-04-09
Aircraft-16 | 712211-01-1 | ENGINE 1 / AFT MOUNT - DI | INSP | GR1 | 2.5 |  |  | 12 Y | [8 empty] | 2021-04-09
Aircraft-16 | 712211-01-1 | ENGINE 1 / AFT MOUNT - INSTALL | FEAC | GR1 | 1.5 |  |  | 12 Y | [8 empty] | 2021-04-09
Aircraft-16 | 712211-01-1 | ENGINE 1 - INSTALL | FEAC | GR1 | 0.1 |  |  | 12 Y | [8 empty] | 2021-04-09
Aircraft-16 | 712211-01-1 | ENGINE 2 - REMOVE | ABAC | GR1 | 0.1 |  |  | 12 Y | [8 empty] | 2021-04-09
Aircraft-16 | 712211-01-1 | ENGINE 2 / AFT MOUNT - REMOVE | ABAC | GR1 | 1 |  |  | 12 Y | [8 empty] | 2021-04-09
Aircraft-16 | 712211-01-1 | ENGINE 2 / AFT MOUNT - DI | INSP | GR1 | 2.5 |  |  | 12 Y | [8 empty] | 2021-04-09
Aircraft-16 | 712211-01-1 | ENGINE 2 / AFT MOUNT - INSTALL | FEAC | GR1 | 1.5 |  |  | 12 Y | [8 empty] | 2021-04-09
Aircraft-16 | 712211-01-1 | ENGINE 2 - INSTALL | FEAC | GR1 | 0.1 |  |  | 12 Y | [8 empty] | 2021-04-09
Aircraft-16 | 712211-03-1 | ENGINE 1 AFT MOUNT INSTALLATION - DI | INSP | GR1 | 1 | 15000 | 7500 |  |  |  | 34366 | 13762 | 2017-12-17 |  | 49366 | 21262
Aircraft-16 | 712211-03-1 | ENGINE 2 AFT MOUNT INSTALLATION - DI | INSP | GR1 | 1 | 15000 | 7500 |  |  |  | 34366 | 13762 | 2017-12-17 |  | 49366 | 21262
Aircraft-16 | 712211-05-1 | AFT ENGINE MOUNT/PYLON BOLTS - NDT | INSP | GR1 | 1.5 | 15000 | 7500 |  |  |  | 34366 | 13762 | 2017-12-17 |  | 49366 | 21262
Aircraft-16 | 712211-05-1 | AFT ENGINE MOUNT/PYLON BOLTS - NDT | INSP | GR1 | 1.5 | 15000 | 7500 |  |  |  | 34366 | 13762 | 2017-12-17 |  | 49366 | 21262
Aircraft-16 | 712212-01-1 | AFT ENGINE MOUNT/LINK LUGS - NDT | INSP | GR1 | 1 | 15000 | 7500 |  |  |  | 34366 | 13762 | 2017-12-17 |  | 49366 | 21262
Aircraft-16 | 712212-01-1 | AFT ENGINE MOUNT/LINK LUGS - NDT | INSP | GR1 | 1 | 15000 | 7500 |  |  |  | 34366 | 13762 | 2017-12-17 |  | 49366 | 21262
Aircraft-16 | 712213-01-1 | AFT ENGINE MOUNT/PINS - DI | INSP | GR1 | 5 | 15000 | 7500 |  |  |  | 34366 | 13762 | 2017-12-17 |  | 49366 | 21262
Aircraft-16 | 712213-01-1 | AFT ENGINE MOUNT/PINS - DI | INSP | GR1 | 5 | 15000 | 7500 |  |  |  | 34366 | 13762 | 2017-12-17 |  | 49366 | 21262
Aircraft-16 | 730000-C4-1 | ENG.FUEL AND CONTROL SYST/FUEL FILTER-RPLC | INSP | GR1 | 1 | 2250 |  |  | A-CHECK |  | 37269 | 14872 | 2018-08-13 |  | 39519
Aircraft-16 | 730000-C4-1 | ENG.FUEL AND CONTROL SYST/FUEL FILTER -LKS | INSP | GR1 | 0.2 | 2250 |  |  | A-CHECK |  | 37269 | 14872 | 2018-08-13 |  | 39519
Aircraft-16 | 752000-C1-1 | ENG 1/ ECU AIR COOLING PIPE - OP/C | INSP | GR1 | 0.5 | 7500 |  |  |  |  | 34366 | 13762 | 2017-12-17 |  | 41866
Aircraft-16 | 752000-C1-1 | ENG 2/ ECU AIR COOLING PIPE - OP/C | INSP | GR1 | 0.5 | 7500 |  |  |  |  | 34366 | 13762 | 2017-12-17 |  | 41866
Aircraft-16 | 752000-C3-1 | ENG 1/LP TURBINE CASE COOLING PIPING - GVI | INSP | GR1 | 0.5 | 7500 |  |  |  |  | 34366 | 13762 | 2017-12-17 |  | 41866
Aircraft-16 | 752000-C3-1 | ENG 2/LP TURBINE CASE COOLING PIPING - GVI | INSP | GR1 | 0.5 | 7500 |  |  |  |  | 34366 | 13762 | 2017-12-17 |  | 41866
Aircraft-16 | 781100-C2-1 | HOT EXHAUST SYST/INNER AND OUTER SEALS-GVI | INSP | GR1 | 0.5 | 6000 |  |  | A-CHECK |  | 34366 | 13762 | 2017-12-17 |  | 40366
Aircraft-16 | 781100-C2-1 | HOT EXHAUST SYST/INNER AND OUTER SEALS-GVI | INSP | GR1 | 0.5 | 6000 |  |  | A-CHECK |  | 34366 | 13762 | 2017-12-17 |  | 40366
Aircraft-16 | 783000-C2-1 | ENG 1 #LH/BLOCKER DOOR SEALS - GVI | INSP | GR1 | 0.3 | 7500 |  |  |  |  | 34366 | 13762 | 2017-12-17 |  | 41866
Aircraft-16 | 783000-C2-1 | ENG 1 #RH/BLOCKER DOOR SEALS - GVI | INSP | GR1 | 0.3 | 7500 |  |  |  |  | 34366 | 13762 | 2017-12-17 |  | 41866
Aircraft-16 | 783000-C2-1 | ENG 2 #LH/BLOCKER DOOR SEALS - GVI | INSP | GR1 | 0.3 | 7500 |  |  |  |  | 34366 | 13762 | 2017-12-17 |  | 41866
Aircraft-16 | 783000-C2-1 | ENG 2 #RH/BLOCKER DOOR SEALS - GVI | INSP | GR1 | 0.3 | 7500 |  |  |  |  | 34366 | 13762 | 2017-12-17 |  | 41866
Aircraft-16 | 783000-C4-1 | THRUST REVERS.SYST/TENSION HOOK LATCH -GVI | INSP | GR1 | 0.5 |  |  | 24 M |  |  | 34366 | 13762 | 2017-12-17 |  |  |  | 2019-12-17
Aircraft-16 | 783000-C4-1 | THRUST REVERS.SYST/TENSION HOOK LATCH -GVI | INSP | GR1 | 0.5 |  |  | 24 M |  |  | 34366 | 13762 | 2017-12-17 |  |  |  | 2019-12-17
Aircraft-16 | 783000-C8-1 | THRUST REVERS./INNER BARREL HEATSHIELD-GVI | INSP | GR1 | 0.5 | 7500 |  |  |  |  | 34366 | 13762 | 2017-12-17 |  | 41866
Aircraft-16 | 783000-C8-1 | THRUST REVERS./INNER BARREL HEATSHIELD-GVI | INSP | GR1 | 0.5 | 7500 |  |  |  |  | 34366 | 13762 | 2017-12-17 |  | 41866
Aircraft-16 | 783001-01-1 | ENG 1 LH T/R DOOR - REMOVE | ABAC | GR1 | 2 |  | 12000 | 10 Y |  |  | 34366 | 13762 | 2017-12-17 |  |  | 25762 | 2027-12-17
Aircraft-16 | 783001-01-1 | ENG 1 LH T/R 12 0'CLOCK BEAM JUNCTION - DI | INSP | GR1 | 3.2 |  | 12000 | 10 Y |  |  | 34366 | 13762 | 2017-12-17 |  |  | 25762 | 2027-12-17
Aircraft-16 | 783001-01-1 | ENG 1 LH T/R DOOR - INSTALL | FEAC | GR1 | 3 |  | 12000 | 10 Y |  |  | 34366 | 13762 | 2017-12-17 |  |  | 25762 | 2027-12-17
Aircraft-16 | 783001-01-1 | ENG 1 RH T/R DOOR - REMOVE | ABAC | GR1 | 2 |  | 12000 | 10 Y |  |  | 34366 | 13762 | 2017-12-17 |  |  | 25762 | 2027-12-17
Aircraft-16 | 783001-01-1 | ENG 1 RH T/R 12 0'CLOCK BEAM JUNCTION - DI | INSP | GR1 | 3.2 |  | 12000 | 10 Y |  |  | 34366 | 13762 | 2017-12-17 |  |  | 25762 | 2027-12-17
Aircraft-16 | 783001-01-1 | ENG 1 RH T/R DOOR - INSTALL | FEAC | GR1 | 3 |  | 12000 | 10 Y |  |  | 34366 | 13762 | 2017-12-17 |  |  | 25762 | 2027-12-17
Aircraft-16 | 783001-01-1 | ENG 2 LH T/R DOOR - REMOVE | ABAC | GR1 | 2 |  | 12000 | 10 Y |  |  | 34366 | 13762 | 2017-12-17 |  |  | 25762 | 2027-12-17
Aircraft-16 | 783001-01-1 | ENG 2 LH T/R 12 0'CLOCK BEAM JUNCTION - DI | INSP | GR1 | 3.2 |  | 12000 | 10 Y |  |  | 34366 | 13762 | 2017-12-17 |  |  | 25762 | 2027-12-17
Aircraft-16 | 783001-01-1 | ENG 2 LH T/R DOOR - INSTALL | FEAC | GR1 | 3 |  | 12000 | 10 Y |  |  | 34366 | 13762 | 2017-12-17 |  |  | 25762 | 2027-12-17
Aircraft-16 | 783001-01-1 | ENG 2 RH T/R DOOR - REMOVE | ABAC | GR1 | 2 |  | 12000 | 10 Y |  |  | 34366 | 13762 | 2017-12-17 |  |  | 25762 | 2027-12-17
Aircraft-16 | 783001-01-1 | ENG 2 RH T/R 12 0'CLOCK BEAM JUNCTION - DI | INSP | GR1 | 3.2 |  | 12000 | 10 Y |  |  | 34366 | 13762 | 2017-12-17 |  |  | 25762 | 2027-12-17
Aircraft-16 | 783001-01-1 | ENG 2 RH T/R DOOR - INSTALL | FEAC | GR1 | 3 |  | 12000 | 10 Y |  |  | 34366 | 13762 | 2017-12-17 |  |  | 25762 | 2027-12-17
Aircraft-16 | 783002-01-1 | ENG 1 LH T/R DOOR - REMOVE | ABAC | GR1 | 2 |  | 12000 | 10 Y |  |  | 34366 | 13762 | 2017-12-17 |  |  | 25762 | 2027-12-17
Aircraft-16 | 783002-01-1 | ENG 1 LH T/R 6 O'CLOCK BEAM JOINT - DI | INSP | GR1 | 3.5 |  | 12000 | 10 Y |  |  | 34366 | 13762 | 2017-12-17 |  |  | 25762 | 2027-12-17
Aircraft-16 | 783002-01-1 | ENG 1 LH T/R DOOR - INSTALL | FEAC | GR1 | 3 |  | 12000 | 10 Y |  |  | 34366 | 13762 | 2017-12-17 |  |  | 25762 | 2027-12-17
Aircraft-16 | 783002-01-1 | ENG 1 RH T/R DOOR - REMOVE | ABAC | GR1 | 2 |  | 12000 | 10 Y |  |  | 34366 | 13762 | 2017-12-17 |  |  | 25762 | 2027-12-17
Aircraft-16 | 783002-01-1 | ENG 1 RH T/R 6 O'CLOCK BEAM JOINT - DI | INSP | GR1 | 3.5 |  | 12000 | 10 Y |  |  | 34366 | 13762 | 2017-12-17 |  |  | 25762 | 2027-12-17
Aircraft-16 | 783002-01-1 | ENG 1 RH T/R DOOR - INSTALL | FEAC | GR1 | 3 |  | 12000 | 10 Y |  |  | 34366 | 13762 | 2017-12-17 |  |  | 25762 | 2027-12-17
Aircraft-16 | 783002-01-1 | ENG 2 LH T/R DOOR - REMOVE | ABAC | GR1 | 2 |  | 12000 | 10 Y |  |  | 34366 | 13762 | 2017-12-17 |  |  | 25762 | 2027-12-17
Aircraft-16 | 783002-01-1 | ENG 2 LH T/R 6 O'CLOCK BEAM JOINT - DI | INSP | GR1 | 3.5 |  | 12000 | 10 Y |  |  | 34366 | 13762 | 2017-12-17 |  |  | 25762 | 2027-12-17
Aircraft-16 | 783002-01-1 | ENG 2 LH T/R DOOR - INSTALL | FEAC | GR1 | 3 |  | 12000 | 10 Y |  |  | 34366 | 13762 | 2017-12-17 |  |  | 25762 | 2027-12-17
Aircraft-16 | 783002-01-1 | ENG 2 RH T/R DOOR - REMOVE | ABAC | GR1 | 2 |  | 12000 | 10 Y |  |  | 34366 | 13762 | 2017-12-17 |  |  | 25762 | 2027-12-17
Aircraft-16 | 783002-01-1 | ENG 2 RH T/R 6 O'CLOCK BEAM JOINT - DI | INSP | GR1 | 3.5 |  | 12000 | 10 Y |  |  | 34366 | 13762 | 2017-12-17 |  |  | 25762 | 2027-12-17
Aircraft-16 | 783002-01-1 | ENG 2 RH T/R DOOR - INSTALL | FEAC | GR1 | 3 |  | 12000 | 10 Y |  |  | 34366 | 13762 | 2017-12-17 |  |  | 25762 | 2027-12-17
Aircraft-16 | 783003-01-1 | ENG 1 LH T/R DOOR - REMOVE | ABAC | GR1 | 2 |  | 12000 | 10 Y |  |  | 34366 | 13762 | 2017-12-17 |  |  | 25762 | 2027-12-17
Aircraft-16 | 783003-01-1 | ENG 1 LH T/R 3/9 O'CLOCK BEAM JOINT - DI | INSP | GR1 | 6.5 |  | 12000 | 10 Y |  |  | 34366 | 13762 | 2017-12-17 |  |  | 25762 | 2027-12-17
Aircraft-16 | 783003-01-1 | ENG 1 LH T/R DOOR - INSTALL | FEAC | GR1 | 3 |  | 12000 | 10 Y |  |  | 34366 | 13762 | 2017-12-17 |  |  | 25762 | 2027-12-17
Aircraft-16 | 783003-01-1 | ENG 1 RH T/R DOOR - REMOVE | ABAC | GR1 | 2 |  | 12000 | 10 Y |  |  | 34366 | 13762 | 2017-12-17 |  |  | 25762 | 2027-12-17
Aircraft-16 | 783003-01-1 | ENG 1 RH T/R 3/9 O'CLOCK BEAM JOINT - DI | INSP | GR1 | 6.5 |  | 12000 | 10 Y |  |  | 34366 | 13762 | 2017-12-17 |  |  | 25762 | 2027-12-17
Aircraft-16 | 783003-01-1 | ENG 1 RH T/R DOOR - INSTALL | FEAC | GR1 | 3 |  | 12000 | 10 Y |  |  | 34366 | 13762 | 2017-12-17 |  |  | 25762 | 2027-12-17
Aircraft-16 | 783003-01-1 | ENG 2 LH T/R DOOR - REMOVE | ABAC | GR1 | 2 |  | 12000 | 10 Y |  |  | 34366 | 13762 | 2017-12-17 |  |  | 25762 | 2027-12-17
Aircraft-16 | 783003-01-1 | ENG 2 LH T/R 3/9 O'CLOCK BEAM JOINT - DI | INSP | GR1 | 6.5 |  | 12000 | 10 Y |  |  | 34366 | 13762 | 2017-12-17 |  |  | 25762 | 2027-12-17
Aircraft-16 | 783003-01-1 | ENG 2 LH T/R DOOR - INSTALL | FEAC | GR1 | 3 |  | 12000 | 10 Y |  |  | 34366 | 13762 | 2017-12-17 |  |  | 25762 | 2027-12-17
Aircraft-16 | 783003-01-1 | ENG 2 RH T/R DOOR - REMOVE | ABAC | GR1 | 2 |  | 12000 | 10 Y |  |  | 34366 | 13762 | 2017-12-17 |  |  | 25762 | 2027-12-17
Aircraft-16 | 783003-01-1 | ENG 2 RH T/R 3/9 O'CLOCK BEAM JOINT - DI | INSP | GR1 | 6.5 |  | 12000 | 10 Y |  |  | 34366 | 13762 | 2017-12-17 |  |  | 25762 | 2027-12-17
Aircraft-16 | 783003-01-1 | ENG 2 RH T/R DOOR - INSTALL | FEAC | GR1 | 3 |  | 12000 | 10 Y |  |  | 34366 | 13762 | 2017-12-17 |  |  | 25762 | 2027-12-17
Aircraft-16 | 783004-01-1 | ENG#1 LH BLOCKER DOOR HID. ACTUATOR - REM | ABAC | GR1 | 2.5 |  | 12000 | 10 Y |  |  | 34366 | 13762 | 2017-12-17 |  |  | 25762 | 2027-12-17
Aircraft-16 | 783004-01-1 | ENG#1 THRUST REVERSER LH - NDT | INSP | NDT | 2 |  | 12000 | 10 Y |  |  | 34366 | 13762 | 2017-12-17 |  |  | 25762 | 2027-12-17
Aircraft-16 | 783004-01-1 | ENG#1 LH BLOCKER DOOR HID. ACTUATOR - INST | FEAC | GR1 | 7.5 |  | 12000 | 10 Y |  |  | 34366 | 13762 | 2017-12-17 |  |  | 25762 | 2027-12-17
Aircraft-16 | 783004-01-1 | ENG#1 RH BLOCKER DOOR HID. ACTUATOR - REM | ABAC | GR1 | 2.5 |  | 12000 | 10 Y |  |  | 34366 | 13762 | 2017-12-17 |  |  | 25762 | 2027-12-17
Aircraft-16 | 783004-01-1 | ENG#1 THRUST REVERSER RH - NDT | INSP | NDT | 2 |  | 12000 | 10 Y |  |  | 34366 | 13762 | 2017-12-17 |  |  | 25762 | 2027-12-17
Aircraft-16 | 783004-01-1 | ENG#1 RH BLOCKER DOOR HID. ACTUATOR - INST | FEAC | GR1 | 7.5 |  | 12000 | 10 Y |  |  | 34366 | 13762 | 2017-12-17 |  |  | 25762 | 2027-12-17
Aircraft-16 | 783004-01-1 | ENG#2 LH BLOCKER DOOR HID. ACTUATOR - REM | ABAC | GR1 | 2.5 |  | 12000 | 10 Y |  |  | 34366 | 13762 | 2017-12-17 |  |  | 25762 | 2027-12-17
Aircraft-16 | 783004-01-1 | ENG#2 THRUST REVERSER LH - NDT | INSP | NDT | 2 |  | 12000 | 10 Y |  |  | 34366 | 13762 | 2017-12-17 |  |  | 25762 | 2027-12-17
Aircraft-16 | 783004-01-1 | ENG#2 LH BLOCKER DOOR HID. ACTUATOR - INST | FEAC | GR1 | 7.5 |  | 12000 | 10 Y |  |  | 34366 | 13762 | 2017-12-17 |  |  | 25762 | 2027-12-17
Aircraft-16 | 783004-01-1 | ENG#2 RH BLOCKER DOOR HID. ACTUATOR - REM | ABAC | GR1 | 2.5 |  | 12000 | 10 Y |  |  | 34366 | 13762 | 2017-12-17 |  |  | 25762 | 2027-12-17
Aircraft-16 | 783004-01-1 | ENG#2 THRUST REVERSER RH - NDT | INSP | NDT | 2 |  | 12000 | 10 Y |  |  | 34366 | 13762 | 2017-12-17 |  |  | 25762 | 2027-12-17
Aircraft-16 | 783004-01-1 | ENG#2 RH BLOCKER DOOR HID. ACTUATOR - INST | FEAC | GR1 | 7.5 |  | 12000 | 10 Y |  |  | 34366 | 13762 | 2017-12-17 |  |  | 25762 | 2027-12-17
Aircraft-16 | 783004-02-1 | ENG#1 LH T/R DOORS ACTUATORS - REMOVE | INSP | GR1 | 1.5 |  | 12000 | 10 Y |  |  | 34366 | 13762 | 2017-12-17 |  |  | 25762 | 2027-12-17
Aircraft-16 | 783004-02-1 | ENG#1 LH THRUST REVERSER FWD FRAME - DI | INSP | GR1 | 1.5 |  | 12000 | 10 Y |  |  | 34366 | 13762 | 2017-12-17 |  |  | 25762 | 2027-12-17
Aircraft-16 | 783004-02-1 | ENG#1 LH T/R DOORS ACTUATORS - INSTALL | FEAC | GR1 | 2.5 |  | 12000 | 10 Y |  |  | 34366 | 13762 | 2017-12-17 |  |  | 25762 | 2027-12-17
Aircraft-16 | 783004-02-1 | ENG#1 RH T/R DOORS ACTUATORS - REMOVE | INSP | GR1 | 1.5 |  | 12000 | 10 Y |  |  | 34366 | 13762 | 2017-12-17 |  |  | 25762 | 2027-12-17
Aircraft-16 | 783004-02-1 | ENG#1 RH THRUST REVERSER FWD FRAME - DI | INSP | GR1 | 1.5 |  | 12000 | 10 Y |  |  | 34366 | 13762 | 2017-12-17 |  |  | 25762 | 2027-12-17
Aircraft-16 | 783004-02-1 | ENG#1 RH T/R DOORS ACTUATORS - INSTALL | FEAC | GR1 | 2.5 |  | 12000 | 10 Y |  |  | 34366 | 13762 | 2017-12-17 |  |  | 25762 | 2027-12-17
Aircraft-16 | 783004-02-1 | ENG#2 LH T/R DOORS ACTUATORS - REMOVE | ABAC | GR1 | 1.5 |  | 12000 | 10 Y |  |  | 34366 | 13762 | 2017-12-17 |  |  | 25762 | 2027-12-17
Aircraft-16 | 783004-02-1 | ENG#2 LH THRUST REVERSER FWD FRAME - DI | INSP | GR1 | 1.5 |  | 12000 | 10 Y |  |  | 34366 | 13762 | 2017-12-17 |  |  | 25762 | 2027-12-17
Aircraft-16 | 783004-02-1 | ENG#2 LH T/R DOORS ACTUATORS - INSTALL | FEAC | GR1 | 2.5 |  | 12000 | 10 Y |  |  | 34366 | 13762 | 2017-12-17 |  |  | 25762 | 2027-12-17
Aircraft-16 | 783004-02-1 | ENG#2 RH T/R DOORS ACTUATORS - REMOVE | ABAC | GR1 | 1.5 |  | 12000 | 10 Y |  |  | 34366 | 13762 | 2017-12-17 |  |  | 25762 | 2027-12-17
Aircraft-16 | 783004-02-1 | ENG#2 RH THRUST REVERSER FWD FRAME - DI | INSP | GR1 | 1.5 |  | 12000 | 10 Y |  |  | 34366 | 13762 | 2017-12-17 |  |  | 25762 | 2027-12-17
Aircraft-16 | 783004-02-1 | ENG#2 RH T/R DOORS ACTUATORS - INSTALL | FEAC | GR1 | 2.5 |  | 12000 | 10 Y |  |  | 34366 | 13762 | 2017-12-17 |  |  | 25762 | 2027-12-17
Aircraft-16 | 783100-C6-1 | ENG#1 LH-T/R ACTUATOR SEC. LOCK MECH.-OP/C | INSP | GR1 | 0.3 |  | 5000 |  |  |  | 34366 | 13762 | 2017-12-17 |  |  | 18762
Aircraft-16 | 783100-C6-1 | ENG#1 RH-T/R ACTUATOR SEC. LOCK MECH.-OP/C | INSP | GR1 | 0.3 |  | 5000 |  |  |  | 34366 | 13762 | 2017-12-17 |  |  | 18762
Aircraft-16 | 783100-C6-1 | ENG#2 LH-T/R ACTUATOR SEC. LOCK MECH.-OP/C | INSP | GR1 | 0.3 |  | 5000 |  |  |  | 34366 | 13762 | 2017-12-17 |  |  | 18762
Aircraft-16 | 783100-C6-1 | ENG#2 RH-T/R ACTUATOR SEC. LOCK MECH.-OP/C | INSP | GR1 | 0.3 |  | 5000 |  |  |  | 34366 | 13762 | 2017-12-17 |  |  | 18762
Aircraft-16 | 783100-C7-1 | ENG1 T/R LH PRIMARY LATCH MECHANISM - GVI | INSP | GR1 | 0.5 | 7500 |  |  |  |  | 34366 | 13762 | 2017-12-17 |  | 41866
Aircraft-16 | 783100-C7-1 | ENG1 T/R RH PRIMARY LATCH MECHANISM - GVI | INSP | GR1 | 0.5 | 7500 |  |  |  |  | 34366 | 13762 | 2017-12-17 |  | 41866
Aircraft-16 | 783100-C7-1 | ENG2 T/R LH PRIMARY LATCH MECHANISM - GVI | INSP | GR1 | 0.5 | 7500 |  |  |  |  | 34366 | 13762 | 2017-12-17 |  | 41866
Aircraft-16 | 783100-C7-1 | ENG2 T/R RH PRIMARY LATCH MECHANISM - GVI | INSP | GR1 | 0.5 | 7500 |  |  |  |  | 34366 | 13762 | 2017-12-17 |  | 41866
Aircraft-16 | 783200-01-1 | ENG#1 T/R LH HINGE FITTINGS - GVI | INSP | GR1 | 0.5 |  | 7500 |  |  |  | 27470 | 11041 | 2016-03-16 |  |  | 18541
Aircraft-16 | 783200-01-1 | ENG#1 T/R RH HINGE FITTINGS - GVI | INSP | GR1 | 0.5 |  | 7500 |  |  |  | 27470 | 11041 | 2016-03-16 |  |  | 18541
Aircraft-16 | 783200-01-1 | ENG#2 T/R LH HINGE FITTINGS - GVI | INSP | GR1 | 0.5 |  | 7500 |  |  |  | 27470 | 11041 | 2016-03-16 |  |  | 18541
Aircraft-16 | 783200-01-1 | ENG#2 T/R RH HINGE FITTINGS - GVI | INSP | GR1 | 0.5 |  | 7500 |  |  |  | 27470 | 11041 | 2016-03-16 |  |  | 18541
Aircraft-16 | 783200-02-1 | T/R #1 LH "C" DUCT HINGE FITTINGS - DI | INSP | GR1 | 0.5 |  |  | 12 Y | [8 empty] | 2021-04-09
Aircraft-16 | 783200-02-1 | T/R #1 RH "C" DUCT HINGE FITTINGS - DI | INSP | GR1 | 0.5 |  |  | 12 Y | [8 empty] | 2021-04-09
Aircraft-16 | 783200-02-1 | T/R #2 LH "C" DUCT HINGE FITTINGS - DI | INSP | GR1 | 0.5 |  |  | 12 Y | [8 empty] | 2021-04-09
Aircraft-16 | 783200-02-1 | T/R #2 RH "C" DUCT HINGE FITTINGS - DI | INSP | GR1 | 0.5 |  |  | 12 Y | [8 empty] | 2021-04-09
Aircraft-16 | 792000-C7-1 | ENG 1 / SCAVENGE SCREENS - CHECK | INSP | GR1 | 0.5 | 3000 |  |  | A-CHECK |  | 36568 | 14602 | 2018-06-18 |  | 39568
Aircraft-16 | 792000-C7-1 | ENG 1 / MINIMUM IDLE CHECK - LEAK/CK | INSP | GR1 | 0.5 | 3000 |  |  | A-CHECK |  | 36568 | 14602 | 2018-06-18 |  | 39568
Aircraft-16 | 792000-C7-1 | ENG 2 / SCAVENGE SCREENS - CHECK | INSP | GR1 | 0.5 | 3000 |  |  | A-CHECK |  | 36568 | 14602 | 2018-06-18 |  | 39568
Aircraft-16 | 792000-C7-1 | ENG 2 / MINIMUM IDLE CHECK - LEAK/CK | INSP | GR1 | 0.5 | 3000 |  |  | A-CHECK |  | 36568 | 14602 | 2018-06-18 |  | 39568
Aircraft-16 | 792000-C9-1 | DISTRIBUTION SYST/MASTER CHIP DETECT.-OP/C | TEST | GR4 | 2 | 3000 |  |  | A-CHECK |  | 36568 | 14602 | 2018-06-18 |  | 39568
Aircraft-16 | 792000-C9-1 | DISTRIBUTION SYST/MASTER CHIP DETECT.-OP/C | TEST | GR4 | 2 | 3000 |  |  | A-CHECK |  | 36568 | 14602 | 2018-06-18 |  | 39568
Aircraft-16 | ZL-110-01-1 | RADOME - GENERAL VISUAL INSPECTION | INSP | GR4 | 0.5 |  |  | 48 M |  |  | 27470 | 11041 | 2016-03-16 |  |  |  | 2020-03-16
Aircraft-16 | ZL-121-01-1 | FWD AVIONICS COMPARTMENT - GVI | INSP | GR2 | 1.5 |  |  | 24 M |  |  | 34366 | 13762 | 2017-12-17 |  |  |  | 2019-12-17
Aircraft-16 | ZL-121-02-1 | FWD AVIONICS COMPARTMENT - GVI | INSP | GR2 | 1 |  |  | 72 M |  |  | 19973 | 8142 | 2014-06-04 |  |  |  | 2020-06-04
Aircraft-16 | ZL-125-01-1 | LATERAL AVIONICS COMPARTMENT - GVI | INSP | GR2 | 1.5 |  |  | 24 M |  |  | 34366 | 13762 | 2017-12-17 |  |  |  | 2019-12-17
Aircraft-16 | ZL-125-02-1 | LATERAL AVIONICS COMPARTMENT - GVI | INSP | GR2 | 1 | 24000 |  | 72 M |  |  | 19973 | 8142 | 2014-06-04 |  | 43973 |  | 2020-06-04
Aircraft-16 | ZL-127-01-1 | AFT AVIONICS COMPARTMENT - GVI | INSP | GR2 | 3 |  |  | 24 M |  |  | 34366 | 13762 | 2017-12-17 |  |  |  | 2019-12-17
Aircraft-16 | ZL-127-02-2 | AFT AVIONICS COMPARTMENT - GVI | INSP | GR2 | 1 |  |  | 72 M |  |  | 19973 | 8142 | 2014-06-04 |  |  |  | 2020-06-04
Aircraft-16 | ZL-127-02-2 | AFT AVIONICS COMPARTMENT - GVI | INSP | ICH | 0.5 |  |  | 72 M |  |  | 19973 | 8142 | 2014-06-04 |  |  |  | 2020-06-04
Aircraft-16 | ZL-131-02-1 | FWD CARGO COMPARTMENT - GVI | INSP | GR2 | 4 | 24000 |  | 72 M |  |  | 19973 | 8142 | 2014-06-04 |  | 43973 |  | 2020-06-04
Aircraft-16 | ZL-131-03-1 | FWD CARGO COMPARTMENT - GVI | INSP | GR2 | 5 |  |  | 144 M | [8 empty] | 2021-04-09
Aircraft-16 | ZL-133-01-6 | FWD CARGO COMPT UNDER FLOOR BAY - GVI | INSP | GR2 | 3 | 24000 |  | 72 M |  |  | 19973 | 8142 | 2014-06-04 |  | 43973 |  | 2020-06-04
Aircraft-16 | ZL-137-01-1 | BAY BEHIND FWD CARGO COMPARTMENT - GVI | INSP | GR2 | 1 | 24000 |  | 72 M |  |  | 19973 | 8142 | 2014-06-04 |  | 43973 |  | 2020-06-04
Aircraft-16 | ZL-141-01-1 | CENTER WING BOX - GVI | INSP | GR1 | 1 |  |  | 144 M | [8 empty] | 2021-04-09
Aircraft-16 | ZL-145-01-1 | CTR PASSENGER COMPART FLOOR PANELS -REMOVE | ABAC | GR2 | 4.5 |  |  | 72 M |  |  | 19973 | 8142 | 2014-06-04 |  |  |  | 2020-06-04
Aircraft-16 | ZL-145-01-1 | ZONE UNDER CABIN FLOOR - GVI | INSP | GR2 | 2.5 |  |  | 72 M |  |  | 19973 | 8142 | 2014-06-04 |  |  |  | 2020-06-04
Aircraft-16 | ZL-145-01-1 | CTR PASSENGER COMPART FLOOR PANELS-INSTALL | FEAC | GR2 | 7 |  |  | 72 M |  |  | 19973 | 8142 | 2014-06-04 |  |  |  | 2020-06-04
Aircraft-16 | ZL-147-03-1 | MAIN GEAR WELL AND HYD COMPARTMENT - GVI | INSP | GR1 | 1 | 24000 |  | 72 M |  |  | 19973 | 8142 | 2014-06-04 |  | 43973 |  | 2020-06-04
Aircraft-16 | ZL-151-02-3 | AFT CARGO COMPARTMENT,ZONES 151/152 - GVI | INSP | GR2 | 4 | 24000 |  | 72 M |  |  | 19973 | 8142 | 2014-06-04 |  | 43973 |  | 2020-06-04
Aircraft-16 | ZL-151-03-7 | AFT CARGO COMPARTMENT - GVI | INSP | GR2 | 4 |  |  | 144 M | [8 empty] | 2021-04-09
Aircraft-16 | ZL-153-01-1 | AFT CARGO COMPART FLOOR PANELS - REMOVE | ABAC | GR2 | 5 | 24000 |  | 72 M |  |  | 19973 | 8142 | 2014-06-04 |  | 43973 |  | 2020-06-04
Aircraft-16 | ZL-153-01-1 | AFT CARGO COMPARTMENT - GVI | INSP | GR2 | 1.5 | 24000 |  | 72 M |  |  | 19973 | 8142 | 2014-06-04 |  | 43973 |  | 2020-06-04
Aircraft-16 | ZL-153-01-1 | AFT CARGO COMPART FLOOR PANELS - INSTALL | FEAC | GR2 | 15 | 24000 |  | 72 M |  |  | 19973 | 8142 | 2014-06-04 |  | 43973 |  | 2020-06-04
Aircraft-16 | ZL-161-02-1 | BULK CARGO COMPARTMENT,ZONES 161/162 - GVI | INSP | GR2 | 2 | 24000 |  | 72 M |  |  | 19973 | 8142 | 2014-06-04 |  | 43973 |  | 2020-06-04
Aircraft-16 | ZL-161-03-2 | BULK CARGO COMPARTMENT - GVI | INSP | GR2 | 1.5 |  |  | 144 M | [8 empty] | 2021-04-09
Aircraft-16 | ZL-163-01-1 | BULK CARGO COMPART UNDERFLOOR BAY - GVI | INSP | GR2 | 2 |  |  | 72 M |  |  | 19973 | 8142 | 2014-06-04 |  |  |  | 2020-06-04
Aircraft-16 | ZL-171-01-2 | AFT CABIN UNDERFLOOR COMPARTMENT - GVI | INSP | GR2 | 1 | 7500 |  | 24 M |  |  | 34366 | 13762 | 2017-12-17 |  | 41866 |  | 2019-12-17
Aircraft-16 | ZL-171-02-1 | AFT CABIN UNDERFLOOR, ZONES 171/172 - GVI | INSP | GR2 | 2 | 24000 |  | 72 M |  |  | 19973 | 8142 | 2014-06-04 |  | 43973 |  | 2020-06-04
Aircraft-16 | ZL-191-01-1 | AIR CONDITIONING COMPTARTMENT/FAIRINGS-GVI | INSP | GR2 | 1 |  |  | 24 M |  |  | 34366 | 13762 | 2017-12-17 |  |  |  | 2019-12-17
Aircraft-16 | ZL-191-01-1 | AIR CONDITIONING COMPTARTMENT/FAIRINGS-GVI | INSP | GR2 | 1 |  |  | 24 M |  |  | 34366 | 13762 | 2017-12-17 |  |  |  | 2019-12-17
Aircraft-16 | ZL-191-02-1 | AIR CONDITIONING COMPT,ZONES 191/192 - GVI | INSP | GR2 | 2 | 24000 |  | 72 M |  |  | 19973 | 8142 | 2014-06-04 |  | 43973 |  | 2020-06-04
Aircraft-16 | ZL-193-01-1 | OFFWING ESCAPE SLIDE STOWAGE AREA - GVI | INSP | GR2 | 0.5 |  |  | 72 M |  |  | 19973 | 8142 | 2014-06-04 |  |  |  | 2020-06-04
Aircraft-16 | ZL-193-01-1 | OFFWING ESCAPE SLIDE STOWAGE AREA - GVI | INSP | GR2 | 0.5 |  |  | 72 M |  |  | 19973 | 8142 | 2014-06-04 |  |  |  | 2020-06-04
Aircraft-16 | ZL-195-01-1 | HYDRAULICS COMPARTMENTS,ZONES 195/196 -GVI | INSP | GR1 | 1 |  |  | 24 M |  |  | 34366 | 13762 | 2017-12-17 |  |  |  | 2019-12-17
Aircraft-16 | ZL-197-01-1 | REAR FAIRINGS, ZONES 197/198 - GVI | INSP | GR2 | 1.5 |  |  | 72 M |  |  | 19973 | 8142 | 2014-06-04 |  |  |  | 2020-06-04
Aircraft-16 | ZL-200-02-1 | FUSELAGE STRUCT/UPPER HALF OF FUSELAGE-GVI | INSP | ESHS | 3 |  |  | 24 M |  |  | 34366 | 13762 | 2017-12-17 |  |  |  | 2019-12-17
Aircraft-16 | ZL-211-01-1 | FLIGHT COMPARTMENT SYST,ZONES 211/212 -GVI | INSP | GR2 | 3 |  |  | 48 M |  |  | 27470 | 11041 | 2016-03-16 |  |  |  | 2020-03-16
Aircraft-16 | ZL-211-02-1 | FLIGHT COMPARTMENT SYST/COCKPIT - GVI | INSP | GR2 | 2.5 |  |  | 144 M | [8 empty] | 2021-04-09
Aircraft-16 | ZL-221-02-1 | LAVATORY 'A' AND GALLEYS G1/G2A - REMOVE | ABAC | GR2 | 27 |  |  | 144 M | [8 empty] | 2021-04-09
Aircraft-16 | ZL-221-02-1 | CABIN FLOOR PANELS, FR 12-24 - REMOVE | ABAC | GR2 | 6.5 |  |  | 144 M | [8 empty] | 2021-04-09
Aircraft-16 | ZL-221-02-1 | CABIN CREW SEAT - REMOVE | ABAC | GR2 | 1.5 |  |  | 144 M | [8 empty] | 2021-04-09
Aircraft-16 | ZL-221-02-1 | CURTAIN - REMOVE | ABAC | ICH | 0.5 |  |  | 144 M | [8 empty] | 2021-04-09
Aircraft-16 | ZL-221-02-1 | FWD CABIN UTILITY AREA - GVI | INSP | GR2 | 5.5 |  |  | 144 M | [8 empty] | 2021-04-09
Aircraft-16 | ZL-221-02-1 | CABIN FLOOR PANELS, FR 12-24 - INSTALL | FEAC | GR2 | 11.5 |  |  | 144 M | [8 empty] | 2021-04-09
Aircraft-16 | ZL-221-02-1 | GALLEYS AND LAVATOTY 'A' - INSTALL | FEAC | GR2 | 37 |  |  | 144 M | [8 empty] | 2021-04-09
Aircraft-16 | ZL-221-02-1 | CABIN CREW SEAT - INSTALL | FEAC | GR2 | 0.5 |  |  | 144 M | [8 empty] | 2021-04-09
Aircraft-16 | ZL-221-02-1 | CURTAIN - INSTALL | FEAC | ICH | 0.5 |  |  | 144 M | [8 empty] | 2021-04-09
Aircraft-16 | ZL-223-01-1 | LAVATORY A - REMOVE | ABAC | GR2 | 4 |  |  | 144 M | [8 empty] | 2021-04-09
Aircraft-16 | ZL-223-01-1 | GALLEY G1 AND G2 - REMOVE | ABAC | GR2 | 9 |  |  | 144 M | [8 empty] | 2021-04-09
Aircraft-16 | ZL-223-01-1 | FWD CABIN OVERHEAD COMPARTMENT - GVI | INSP | GR2 | 3 |  |  | 144 M | [8 empty] | 2021-04-09
Aircraft-16 | ZL-223-01-1 | GALLEY G1 AND G2 - INSTALL | FEAC | GR2 | 10.5 |  |  | 144 M | [8 empty] | 2021-04-09
Aircraft-16 | ZL-223-01-1 | LAVATORY A - INSTALL | FEAC | GR2 | 5.5 |  |  | 144 M | [8 empty] | 2021-04-09
Aircraft-16 | ZL-231-01-3 | FORWARD PASSENGER COMPARTMENT - GVI | INSP | GR2 | 7.5 |  |  | 144 M | [8 empty] | 2021-04-09
Aircraft-16 | ZL-233-01-1 | OVERHEAD STOWAGE COMPARTMENTS - REMOVE | ABAC | GR2 | 6.5 |  |  | 144 M | [8 empty] | 2021-04-09
Aircraft-16 | ZL-233-01-1 | FWD PAX CABIN OVERHEAD COMPARTMENTS - GVI | INSP | GR2 | 7 |  |  | 144 M | [8 empty] | 2021-04-09
Aircraft-16 | ZL-233-01-1 | OVERHEAD STOWAGE COMPARTMENTS - INSTALL | FEAC | GR2 | 14 |  |  | 144 M | [8 empty] | 2021-04-09
Aircraft-16 | ZL-241-01-3 | NECESSARY PROCEDURES TO INSP. - REMOVE | ABAC | GR2 | 10 |  |  | 144 M | [8 empty] | 2021-04-09
Aircraft-16 | ZL-241-01-3 | MID PASSENGER COMPARTMENT - GVI | INSP | GR2 | 5 |  |  | 144 M | [8 empty] | 2021-04-09
Aircraft-16 | ZL-241-01-3 | FINAL CONFIGURATION AFTER INSP. - INSTALL | FEAC | GR2 | 15 |  |  | 144 M | [8 empty] | 2021-04-09
Aircraft-16 | ZL-243-01-1 | MID PAX CABIN STOWAGE COMPT. - REMOVE | ABAC | GR2 | 6.5 |  |  | 144 M | [8 empty] | 2021-04-09
Aircraft-16 | ZL-243-01-1 | MID PAX CABIN OVERHEAD COMPTARTMENT - GVI | INSP | GR2 | 3.5 |  |  | 144 M | [8 empty] | 2021-04-09
Aircraft-16 | ZL-243-01-1 | MID PAX CABIN STOWAGE COMPT. - INSTALL | FEAC | GR2 | 8 |  |  | 144 M | [8 empty] | 2021-04-09
Aircraft-16 | ZL-251-01-3 | MAIN STRUCT/AFT PASSENGER COMPARTMENT -GVI | INSP | GR2 | 3.5 |  |  | 144 M | [8 empty] | 2021-04-09
Aircraft-16 | ZL-253-01-1 | AFT CABIN OVERHEAD STOWAGE COMPT - REMOVE | ABAC | GR2 | 4.5 |  |  | 144 M | [8 empty] | 2021-04-09
Aircraft-16 | ZL-253-01-1 | AFT CAB OVHD STOW. COMPT WIRING - REMOVE | ABAC | GR4 | 2 |  |  | 144 M | [8 empty] | 2021-04-09
Aircraft-16 | ZL-253-01-1 | AFT CABIN OVERHEAD COMPT LH/RH - GVI | INSP | GR2 | 4.5 |  |  | 144 M | [8 empty] | 2021-04-09
Aircraft-16 | ZL-253-01-1 | AFT CAB OVHD STOW. COMPT WIRING - INSTALL | FEAC | GR4 | 4 |  |  | 144 M | [8 empty] | 2021-04-09
Aircraft-16 | ZL-253-01-1 | AFT CABIN OVERHEAD STOWAGE COMPT - INSTALL | FEAC | GR2 | 12.5 |  |  | 144 M | [8 empty] | 2021-04-09
Aircraft-16 | ZL-261-02-1 | AFT CURTAIN/EMERG EQUIPMENT STOWAGE - RMV | ABAC | GR2 | 3 |  |  | 144 M | [8 empty] | 2021-04-09
Aircraft-16 | ZL-261-02-1 | LAVATORIES D/E AND GALLEY G5 - REMOVE | ABAC | GR2 | 14 |  |  | 144 M | [8 empty] | 2021-04-09
Aircraft-16 | ZL-261-02-1 | LAVATORIES D/E/GALLEY G5 WIRING - REMOVE | ABAC | GR4 | 2 |  |  | 144 M | [8 empty] | 2021-04-09
Aircraft-16 | ZL-261-02-1 | AFT CABIN UTILITY AREA FLOOR PANELS - RMV | ABAC | GR2 | 6.5 |  |  | 144 M | [8 empty] | 2021-04-09
Aircraft-16 | ZL-261-02-1 | AFT CABIN UTILITY AREA - GVI | INSP | GR2 | 4.5 |  |  | 144 M | [8 empty] | 2021-04-09
Aircraft-16 | ZL-261-02-1 | AFT CABIN UTILITY AREA FLOOR PANELS - INST | FEAC | GR2 | 5 |  |  | 144 M | [8 empty] | 2021-04-09
Aircraft-16 | ZL-261-02-1 | LAVATORIES D/E/GALLEY G5 WIRING - INSTALL | FEAC | GR4 | 3 |  |  | 144 M | [8 empty] | 2021-04-09
Aircraft-16 | ZL-261-02-1 | LAVATORIES D/E AND GALLEY G5 - INSTALL | FEAC | GR2 | 10 |  |  | 144 M | [8 empty] | 2021-04-09
Aircraft-16 | ZL-261-02-1 | AFT CURTAIN/EMERGENCY EQUIPMENT - INSTALL | FEAC | GR2 | 2.5 |  |  | 144 M | [8 empty] | 2021-04-09
Aircraft-16 | ZL-263-01-1 | AFT GALLEY - REMOVE | ABAC | GR2 | 13 |  |  | 144 M | [8 empty] | 2021-04-09
Aircraft-16 | ZL-263-01-1 | LAVATORIES D AND E - REMOVE | ABAC | GR2 | 8 |  |  | 144 M | [8 empty] | 2021-04-09
Aircraft-16 | ZL-263-01-1 | AFT GALLEY WIRING - REMOVE | ABAC | GR4 | 0.5 |  |  | 144 M | [8 empty] | 2021-04-09
Aircraft-16 | ZL-263-01-1 | LAVATORIES D AND E WIRING - REMOVE | ABAC | GR4 | 1 |  |  | 144 M | [8 empty] | 2021-04-09
Aircraft-16 | ZL-263-01-1 | AFT CABIN OVERHEAD COMPARTMENT - GVI | INSP | GR2 | 4.5 |  |  | 144 M | [8 empty] | 2021-04-09
Aircraft-16 | ZL-263-01-1 | LAVATORIES D AND E - INSTALL | FEAC | GR2 | 8.5 |  |  | 144 M | [8 empty] | 2021-04-09
Aircraft-16 | ZL-263-01-1 | AFT GALLEY - INSTALL | FEAC | GR2 | 11.5 |  |  | 144 M | [8 empty] | 2021-04-09
Aircraft-16 | ZL-263-01-1 | LAVATORIES D AND E WIRING - INSTALL | FEAC | GR4 | 2 |  |  | 144 M | [8 empty] | 2021-04-09
Aircraft-16 | ZL-263-01-1 | AFT GALLEY WIRING - INSTALL | FEAC | GR4 | 1 |  |  | 144 M | [8 empty] | 2021-04-09
Aircraft-16 | ZL-300-02-1 | STABILIZERS AND CONE/REAR FUSELAGE - GVI | INSP | GR1 | 1.5 | 7500 |  | 24 M |  |  | 34366 | 13762 | 2017-12-17 |  | 41866 |  | 2019-12-17
Aircraft-16 | ZL-311-01-1 | AFT FUSELAGE TAIL,SECTION 311/312 - GVI | INSP | GR1 | 1.5 |  |  | 24 M |  |  | 34366 | 13762 | 2017-12-17 |  |  |  | 2019-12-17
Aircraft-16 | ZL-313-01-1 | APU AIR INTAKE AREA, ZONES 313/314 - GVI | INSP | GR1 | 1 |  |  | 24 M |  |  | 34366 | 13762 | 2017-12-17 |  |  |  | 2019-12-17
Aircraft-16 | ZL-315-01-2 | TAIL CONE / APU COMPARTMENT - GVI | INSP | GR1 | 0.5 |  |  | 24 M |  |  | 34366 | 13762 | 2017-12-17 |  |  |  | 2019-12-17
Aircraft-16 | ZL-317-01-1 | TAIL CONE/APU EXHAUST AREA - GVI | INSP | GR1 | 0.5 |  |  | 24 M |  |  | 34366 | 13762 | 2017-12-17 |  |  |  | 2019-12-17
Aircraft-16 | ZL-321-01-1 | DORSAL FIN - GVI | INSP | GR1 | 0.5 |  |  | 144 M | [8 empty] | 2021-04-09
Aircraft-16 | ZL-322-01-1 | VERTICAL STABILIZER LEADING EDGE - GVI | INSP | GR1 | 0.5 |  |  | 144 M | [8 empty] | 2021-04-09
Aircraft-16 | ZL-323-01-1 | VERTICAL STABILIZER SPAR BOX - GVI | INSP | GR1 | 1 |  |  | 144 M | [8 empty] | 2021-04-09
Aircraft-16 | ZL-324-01-1 | VERTICAL STABILIZER TIP - GVI | INSP | GR1 | 0.5 |  |  | 144 M | [8 empty] | 2021-04-09
Aircraft-16 | ZL-325-01-1 | VERTICAL STABILIZER TRAILING EDGE - GVI | INSP | GR1 | 1 |  |  | 24 M |  |  | 34366 | 13762 | 2017-12-17 |  |  |  | 2019-12-17
Aircraft-16 | ZL-325-02-1 | VERTICAL STABILIZER/TRAILING EDGE - GVI | INSP | GR1 | 1 |  |  | 72 M |  |  | 19973 | 8142 | 2014-06-04 |  |  |  | 2020-06-04
Aircraft-16 | ZL-326-01-1 | RUDDER - GENERAL VISUAL INSPECTION | INSP | GR1 | 1 |  |  | 72 M |  |  | 19973 | 8142 | 2014-06-04 |  |  |  | 2020-06-04
Aircraft-16 | ZL-326-02-1 | RUDDER - GENERAL VISUAL INSPECTION | INSP | GR1 | 1.5 |  |  | 144 M | [8 empty] | 2021-04-09
Aircraft-16 | ZL-331-01-1 | LEFT THS LEADING EDGE - GVI | INSP | GR1 | 1 |  |  | 72 M |  |  | 19973 | 8142 | 2014-06-04 |  |  |  | 2020-06-04
Aircraft-16 | ZL-331-01-1 | RIGHT THS LEADING EDGE - GVI | INSP | GR1 | 1 |  |  | 72 M |  |  | 19973 | 8142 | 2014-06-04 |  |  |  | 2020-06-04
Aircraft-16 | ZL-332-01-1 | LEFT HORIZONTAL STABILIZER TIP - GVI | INSP | GR1 | 1 |  |  | 144 M | [8 empty] | 2021-04-09
Aircraft-16 | ZL-332-01-1 | RIGHT HORIZONTAL STABILIZER TIP - GVI | INSP | GR1 | 1 |  |  | 144 M | [8 empty] | 2021-04-09
Aircraft-16 | ZL-333-01-1 | LEFT THS SPAR BOX SYSTEM - GVI | INSP | GR1 | 1.5 |  |  | 144 M | [8 empty] | 2021-04-09
Aircraft-16 | ZL-333-01-1 | RIGHT THS SPAR BOX SYSTEM - GVI | INSP | GR1 | 1.5 |  |  | 144 M | [8 empty] | 2021-04-09
Aircraft-16 | ZL-334-01-1 | LEFT THS TRAILING EDGE - GVI | INSP | GR1 | 1 |  |  | 24 M |  |  | 34366 | 13762 | 2017-12-17 |  |  |  | 2019-12-17
Aircraft-16 | ZL-334-01-1 | RIGHT THS TRAILING EDGE - GVI | INSP | GR1 | 1 |  |  | 24 M |  |  | 34366 | 13762 | 2017-12-17 |  |  |  | 2019-12-17
Aircraft-16 | ZL-334-02-1 | LEFT THS TRAILING EDGE - GVI | INSP | GR1 | 0.5 |  |  | 72 M |  |  | 19973 | 8142 | 2014-06-04 |  |  |  | 2020-06-04
Aircraft-16 | ZL-334-02-1 | RIGHT THS TRAILING EDGE - GVI | INSP | GR1 | 0.5 |  |  | 72 M |  |  | 19973 | 8142 | 2014-06-04 |  |  |  | 2020-06-04
Aircraft-16 | ZL-335-01-1 | LEFT ELEVATOR - GENERAL VISUAL INSPECTION | INSP | GR1 | 1 |  |  | 72 M |  |  | 19973 | 8142 | 2014-06-04 |  |  |  | 2020-06-04
Aircraft-16 | ZL-335-01-1 | RIGHT ELEVATOR - GENERAL VISUAL INSPECTION | INSP | GR1 | 1 |  |  | 72 M |  |  | 19973 | 8142 | 2014-06-04 |  |  |  | 2020-06-04
Aircraft-16 | ZL-411-01-3 | UPPER FORWARD PYLON/EWIS - GVI | INSP | GR1 | 0.5 |  |  | 20 M | A-CHECK |  | 33814 | 13542 | 2017-09-11 |  |  |  | 2019-05-11
Aircraft-16 | ZL-411-01-3 | UPPER FORWARD PYLON/EWIS - GVI | INSP | GR1 | 0.5 |  |  | 20 M | A-CHECK |  | 33814 | 13542 | 2017-09-11 |  |  |  | 2019-05-11
Aircraft-16 | ZL-415-01-1 | LOWER FORWARD PYLON # 1 - GVI | INSP | GR1 | 0.5 |  |  | 20 M | A-CHECK |  | 33814 | 13542 | 2017-09-11 |  |  |  | 2019-05-11
Aircraft-16 | ZL-415-01-1 | LOWER FORWARD PYLON # 2 - GVI | INSP | GR1 | 0.5 |  |  | 20 M | A-CHECK |  | 33814 | 13542 | 2017-09-11 |  |  |  | 2019-05-11
Aircraft-16 | ZL-433-01-1 | ENGINE 1/ AIR INTAKE COWL SYSTEM - GVI | INSP | GR1 | 0.5 | 24000 |  | 72 M |  |  | 19973 | 8142 | 2014-06-04 |  | 43973 |  | 2020-06-04
Aircraft-16 | ZL-433-01-1 | ENGINE 2/ AIR INTAKE COWL SYSTEM - GVI | INSP | GR1 | 0.5 | 24000 |  | 72 M |  |  | 19973 | 8142 | 2014-06-04 |  | 43973 |  | 2020-06-04
Aircraft-16 | ZL-435-01-1 | ENG 1/FAN AND ACCESSORY GEARBOX - GVI | INSP | GR1 | 0.2 |  |  | 400 D | A-CHECK |  | 36568 | 14602 | 2018-06-18 |  |  |  | 2019-07-23
Aircraft-16 | ZL-435-01-1 | ENG 2/FAN AND ACCESSORY GEARBOX - GVI | INSP | GR1 | 0.2 |  |  | 400 D | A-CHECK |  | 36568 | 14602 | 2018-06-18 |  |  |  | 2019-07-23
Aircraft-16 | ZL-437-01-1 | ENGINE 1/FAN COWL, ZONES 437/438 - GVI | INSP | GR1 | 0.2 |  |  | 16 M | A-CHECK |  | 37269 | 14872 | 2018-08-13 |  |  |  | 2019-12-13
Aircraft-16 | ZL-437-01-1 | ENGINE 2/FAN COWL, ZONES 447/448 - GVI | INSP | GR1 | 0.2 |  |  | 16 M | A-CHECK |  | 37269 | 14872 | 2018-08-13 |  |  |  | 2019-12-13
Aircraft-16 | ZL-451-01-1 | ENG1/LEFT THRUST REVERSER COWL - GVI | INSP | GR1 | 0.5 |  |  | 16 M | A-CHECK |  | 37269 | 14872 | 2018-08-13 |  |  |  | 2019-12-13
Aircraft-16 | ZL-451-01-1 | ENG1/RIGHT THRUST REVERSER COWL - GVI | INSP | GR1 | 0.5 |  |  | 16 M | A-CHECK |  | 37269 | 14872 | 2018-08-13 |  |  |  | 2019-12-13
Aircraft-16 | ZL-451-01-1 | ENG2/LEFT THRUST REVERSER COWL - GVI | INSP | GR1 | 0.5 |  |  | 16 M | A-CHECK |  | 37269 | 14872 | 2018-08-13 |  |  |  | 2019-12-13
Aircraft-16 | ZL-451-01-1 | ENG2/RIGHT THRUST REVERSER COWL - GVI | INSP | GR1 | 0.5 |  |  | 16 M | A-CHECK |  | 37269 | 14872 | 2018-08-13 |  |  |  | 2019-12-13
Aircraft-16 | ZL-453-01-1 | ENG 1/ HOT SECTION. ZONES 453/454 - GVI | INSP | GR1 | 0.2 |  |  | 16 M | A-CHECK |  | 37269 | 14872 | 2018-08-13 |  |  |  | 2019-12-13
Aircraft-16 | ZL-453-01-1 | ENG 2/ HOT SECTION. ZONES 463/464 - GVI | INSP | GR1 | 0.2 |  |  | 16 M | A-CHECK |  | 37269 | 14872 | 2018-08-13 |  |  |  | 2019-12-13
Aircraft-16 | ZL-471-01-4 | PYLON #1/LANDING EDGE/LOWER FAIRING - GVI | INSP | GR1 | 1.5 |  |  | 24 M |  |  | 34366 | 13762 | 2017-12-17 |  |  |  | 2019-12-17
Aircraft-16 | ZL-471-01-4 | PYLON #2/LANDING EDGE/LOWER FAIRING - GVI | INSP | GR1 | 1.5 |  |  | 24 M |  |  | 34366 | 13762 | 2017-12-17 |  |  |  | 2019-12-17
Aircraft-16 | ZL-500-02-1 | LEFT WING LOWER SURFACE - GVI | INSP | GR1 | 2.5 | 7500 |  | 24 M |  |  | 34366 | 13762 | 2017-12-17 |  | 41866 |  | 2019-12-17
Aircraft-16 | ZL-500-02-1 | RIGHT WING LOWER SURFACE - GVI | INSP | GR1 | 2.5 | 7500 |  | 24 M |  |  | 34366 | 13762 | 2017-12-17 |  | 41866 |  | 2019-12-17
Aircraft-16 | ZL-500-03-1 | LEFT WING UPPER SURFACE - GVI | INSP | GR1 | 1.5 |  |  | 48 M |  |  | 27470 | 11041 | 2016-03-16 |  |  |  | 2020-03-16
Aircraft-16 | ZL-500-03-1 | RIGHT WING UPPER SURFACE - GVI | INSP | GR1 | 1.5 |  |  | 48 M |  |  | 27470 | 11041 | 2016-03-16 |  |  |  | 2020-03-16
Aircraft-16 | ZL-521-01-1 | LEFT WING/ INB FIXED LEADING EDGE - GVI | INSP | GR1 | 1 |  |  | 24 M |  |  | 34366 | 13762 | 2017-12-17 |  |  |  | 2019-12-17
Aircraft-16 | ZL-521-01-1 | RIGHT WING/ INB FIXED LEADING EDGE - GVI | INSP | GR1 | 1 |  |  | 24 M |  |  | 34366 | 13762 | 2017-12-17 |  |  |  | 2019-12-17
Aircraft-16 | ZL-522-01-1 | LEFT WING/OUT FIXED LEADING EDGE - GVI | INSP | GR1 | 1.5 |  |  | 24 M |  |  | 34366 | 13762 | 2017-12-17 |  |  |  | 2019-12-17
Aircraft-16 | ZL-522-01-1 | RIGHT WING OUT FIXED LEADING EDGE - GVI | INSP | GR1 | 1.5 |  |  | 24 M |  |  | 34366 | 13762 | 2017-12-17 |  |  |  | 2019-12-17
Aircraft-16 | ZL-531-01-1 | LEFT FLAP TRACK 2 FAIRING - GVI | INSP | GR1 | 0.5 |  |  | 24 M |  |  | 34366 | 13762 | 2017-12-17 |  |  |  | 2019-12-17
Aircraft-16 | ZL-531-01-1 | RIGHT FLAP TRACK 2 FAIRING - GVI | INSP | GR1 | 0.5 |  |  | 24 M |  |  | 34366 | 13762 | 2017-12-17 |  |  |  | 2019-12-17
Aircraft-16 | ZL-531-02-1 | LEFT FLAP TRACK 2 AND FAIRING - GVI | INSP | GR1 | 0.5 |  |  | 72 M |  |  | 19973 | 8142 | 2014-06-04 |  |  |  | 2020-06-04
Aircraft-16 | ZL-531-02-1 | RIGHT FLAP TRACK 2 AND FAIRING - GVI | INSP | GR1 | 0.5 |  |  | 72 M |  |  | 19973 | 8142 | 2014-06-04 |  |  |  | 2020-06-04
Aircraft-16 | ZL-532-01-1 | LEFT FLAP TRACK 3 AND FAIRING - GVI | INSP | GR1 | 0.5 |  |  | 24 M |  |  | 34366 | 13762 | 2017-12-17 |  |  |  | 2019-12-17
Aircraft-16 | ZL-532-01-1 | RIGHT FLAP TRACK 3 AND FAIRING - GVI | INSP | GR1 | 0.5 |  |  | 24 M |  |  | 34366 | 13762 | 2017-12-17 |  |  |  | 2019-12-17
Aircraft-16 | ZL-532-02-1 | LEFT FLAP TRACK 3 AND FAIRING - GVI | INSP | GR1 | 0.5 |  |  | 72 M |  |  | 19973 | 8142 | 2014-06-04 |  |  |  | 2020-06-04
Aircraft-16 | ZL-532-02-1 | RIGHT FLAP TRACK 3 AND FAIRING - GVI | INSP | GR1 | 0.5 |  |  | 72 M |  |  | 19973 | 8142 | 2014-06-04 |  |  |  | 2020-06-04
Aircraft-16 | ZL-533-01-1 | LEFT FLAP TRACK 4 AND FAIRING - GVI | INSP | GR1 | 0.5 |  |  | 24 M |  |  | 34366 | 13762 | 2017-12-17 |  |  |  | 2019-12-17
Aircraft-16 | ZL-533-01-1 | RIGHT FLAP TRACK 4 AND FAIRING - GVI | INSP | GR1 | 0.5 |  |  | 24 M |  |  | 34366 | 13762 | 2017-12-17 |  |  |  | 2019-12-17
Aircraft-16 | ZL-533-02-1 | LEFT FLAP TRACK 4 AND FAIRING - GVI | INSP | GR1 | 0.5 |  |  | 72 M |  |  | 19973 | 8142 | 2014-06-04 |  |  |  | 2020-06-04
Aircraft-16 | ZL-533-02-1 | RIGHT FLAP TRACK 4 AND FAIRING - GVI | INSP | GR1 | 0.5 |  |  | 72 M |  |  | 19973 | 8142 | 2014-06-04 |  |  |  | 2020-06-04
Aircraft-16 | ZL-534-01-2 | LEFT WING TIP - GENERAL VISUAL INSPECTION | INSP | GR1 | 0.5 |  |  | 72 M |  |  | 19973 | 8142 | 2014-06-04 |  |  |  | 2020-06-04
Aircraft-16 | ZL-534-01-2 | RIGHT WING TIP - GENERAL VISUAL INSPECTION | INSP | GR1 | 0.5 |  |  | 72 M |  |  | 19973 | 8142 | 2014-06-04 |  |  |  | 2020-06-04
Aircraft-16 | ZL-540-01-1 | LEFT WING FUEL TANK - GVI | INSP | GR1 | 1.5 |  |  | 72 M |  |  | 19973 | 8142 | 2014-06-04 |  |  |  | 2020-06-04
Aircraft-16 | ZL-540-01-1 | RIGHT WING FUEL TANK - GVI | INSP | GR1 | 1.5 |  |  | 72 M |  |  | 19973 | 8142 | 2014-06-04 |  |  |  | 2020-06-04
Aircraft-16 | ZL-540-02-3 | FUEL TANKS SYSTEM - GVI | INSP | GR1 | 3 |  |  | 144 M | [8 empty] | 2021-04-09
Aircraft-16 | ZL-540-02-3 | FUEL TANKS SYSTEM - GVI | INSP | GR1 | 3 |  |  | 144 M | [8 empty] | 2021-04-09
Aircraft-16 | ZL-550-01-1 | LEFT WING VENT SURGE TANK - GVI | INSP | GR1 | 0.5 |  |  | 144 M | [8 empty] | 2021-04-09
Aircraft-16 | ZL-550-01-1 | RIGHT WING VENT SURGE TANK - GVI | INSP | GR1 | 0.5 |  |  | 144 M | [8 empty] | 2021-04-09
Aircraft-16 | ZL-560-01-1 | LEFT WING OUTBOARD DRY BAY - GVI | INSP | GR1 | 0.5 |  |  | 144 M | [8 empty] | 2021-04-09
Aircraft-16 | ZL-560-01-1 | RIGHT WING OUTBOARD DRY BAY - GVI | INSP | GR1 | 0.5 |  |  | 144 M | [8 empty] | 2021-04-09
Aircraft-16 | ZL-571-02-1 | LEFT MAIN LANDING GEAR BAY - GVI | INSP | GR1 | 0.5 |  |  | 48 M |  |  | 27470 | 11041 | 2016-03-16 |  |  |  | 2020-03-16
Aircraft-16 | ZL-571-02-1 | RIGHT MAIN LANDING GEAR BAY - GVI | INSP | GR1 | 0.5 |  |  | 48 M |  |  | 27470 | 11041 | 2016-03-16 |  |  |  | 2020-03-16
Aircraft-16 | ZL-572-01-2 | LEFT OUTER WING SHROUD BOX - GVI | INSP | GR1 | 0.5 |  |  | 48 M |  |  | 27470 | 11041 | 2016-03-16 |  |  |  | 2020-03-16
Aircraft-16 | ZL-572-01-2 | RIGHT OUTER WING SHROUD BOX - GVI | INSP | GR1 | 0.5 |  |  | 48 M |  |  | 27470 | 11041 | 2016-03-16 |  |  |  | 2020-03-16
Aircraft-16 | ZL-573-01-1 | LEFT WING, INB FIXED TRAILING EDGE - GVI | INSP | GR1 | 0.5 |  |  | 24 M |  |  | 34366 | 13762 | 2017-12-17 |  |  |  | 2019-12-17
Aircraft-16 | ZL-573-01-1 | RIGHT WING, INB FIXED TRAILING EDGE - GVI | INSP | GR1 | 0.5 |  |  | 24 M |  |  | 34366 | 13762 | 2017-12-17 |  |  |  | 2019-12-17
Aircraft-16 | ZL-574-01-1 | LEFT OUTER WING FALSE SPAR BOX - GVI | INSP | GR1 | 0.5 |  |  | 24 M |  |  | 34366 | 13762 | 2017-12-17 |  |  |  | 2019-12-17
Aircraft-16 | ZL-574-01-1 | RIGHT OUTER WING FALSE SPARBOX - GVI | INSP | GR1 | 0.5 |  |  | 24 M |  |  | 34366 | 13762 | 2017-12-17 |  |  |  | 2019-12-17
Aircraft-16 | ZL-575-01-1 | LEFT WING OUT FIXED TRAILING EDGE - GVI | INSP | GR1 | 1.5 |  |  | 24 M |  |  | 34366 | 13762 | 2017-12-17 |  |  |  | 2019-12-17
Aircraft-16 | ZL-575-01-1 | RIGHT WING OUT FIXED TRAILING EDGE - GVI | INSP | GR1 | 1.5 |  |  | 24 M |  |  | 34366 | 13762 | 2017-12-17 |  |  |  | 2019-12-17
Aircraft-16 | ZL-590-01-1 | LEFT WING/AILERONS SYSTEM - GVI | INSP | GR1 | 0.5 |  |  | 48 M |  |  | 27470 | 11041 | 2016-03-16 |  |  |  | 2020-03-16
Aircraft-16 | ZL-590-01-1 | RIGHT WING/AILERONS SYSTEM - GVI | INSP | GR1 | 0.5 |  |  | 48 M |  |  | 27470 | 11041 | 2016-03-16 |  |  |  | 2020-03-16
Aircraft-16 | ZL-811-01-1 | FWD AVIONICS COMPARTMENT DOOR - GVI | INSP | GR2 | 0.5 |  |  | 24 M |  |  | 34366 | 13762 | 2017-12-17 |  |  |  | 2019-12-17
Aircraft-16 | ZL-811-02-1 | FWD AVIONICS COMPARTMENT DOOR - GVI | INSP | GR2 | 0.5 |  |  | 144 M | [8 empty] | 2021-04-09
Aircraft-16 | ZL-812-01-1 | LATERAL LH AVIONICS COMPART.DOOR - GVI | INSP | GR2 | 0.5 |  |  | 24 M |  |  | 34366 | 13762 | 2017-12-17 |  |  |  | 2019-12-17
Aircraft-16 | ZL-812-01-1 | LATERAL RH AVIONICS COMPARTMENT DOOR - GVI | INSP | GR2 | 0.5 |  |  | 24 M |  |  | 34366 | 13762 | 2017-12-17 |  |  |  | 2019-12-17
Aircraft-16 | ZL-812-02-1 | LATERAL AVIONICS COMPARTMENT DOOR - GVI | INSP | GR2 | 0.5 |  |  | 144 M | [8 empty] | 2021-04-09
Aircraft-16 | ZL-812-02-1 | LATERAL AVIONICS COMPARTMENT DOOR - GVI | INSP | GR2 | 0.5 |  |  | 144 M | [8 empty] | 2021-04-09
Aircraft-16 | ZL-824-01-1 | REAR AVIONICS COMPARTMENT DOOR - GVI | INSP | GR2 | 0.5 |  |  | 24 M |  |  | 34366 | 13762 | 2017-12-17 |  |  |  | 2019-12-17
Aircraft-16 | ZL-824-02-1 | REAR AVIONICS COMPARTMENT DOOR - GVI | INSP | GR2 | 0.5 |  |  | 144 M | [8 empty] | 2021-04-09
Aircraft-16 | ZL-825-02-1 | FWD CARGO COMPARTMENT DOOR - GVI | INSP | GR2 | 1 |  |  | 144 M | [8 empty] | 2021-04-09
Aircraft-16 | ZL-826-02-1 | AFT CARGO COMPARTMENT DOOR - GVI | INSP | GR2 | 2 |  |  | 144 M | [8 empty] | 2021-04-09
Aircraft-16 | ZL-827-02-1 | BULK CARGO COMPARTMENT DOOR - GVI | INSP | GR2 | 1.5 |  |  | 144 M | [8 empty] | 2021-04-09
Aircraft-16 | ZL-831-02-1 | LEFT FWD PASSENGER/CREW DOOR - GVI | INSP | GR2 | 0.5 |  |  | 144 M | [8 empty] | 2021-04-09
Aircraft-16 | ZL-831-02-1 | LEFT AFT PASSENGER/CREW DOOR - GVI | INSP | GR2 | 0.5 |  |  | 144 M | [8 empty] | 2021-04-09
Aircraft-16 | ZL-831-02-1 | RIGHT FWD PASSENGER/CREW DOOR - GVI | INSP | GR2 | 0.5 |  |  | 144 M | [8 empty] | 2021-04-09
Aircraft-16 | ZL-831-02-1 | RIGHT AFT PASSENGER/CREW DOOR - GVI | INSP | GR2 | 0.5 |  |  | 144 M | [8 empty] | 2021-04-09
Aircraft-16 | ZL-833-01-1 | LEFT AND RIGHT FWD EMERGENCY EXIT - GVI | INSP | GR2 | 1 |  |  | 48 M |  |  | 27470 | 11041 | 2016-03-16 |  |  |  | 2020-03-16
Aircraft-16 | ZL-833-01-1 | LEFT AND RIGHT FWD EMERGENCY EXIT - GVI | INSP | GR2 | 1 |  |  | 48 M |  |  | 27470 | 11041 | 2016-03-16 |  |  |  | 2020-03-16
Aircraft-16 | ZL-833-02-1 | LH FWD EMERGENCY EXITS - GVI | INSP | GR2 | 0.5 |  |  | 72 M |  |  | 19973 | 8142 | 2014-06-04 |  |  |  | 2020-06-04
Aircraft-16 | ZL-833-02-1 | LH AFT EMERGENCY EXITS - GVI | INSP | GR2 | 0.5 |  |  | 72 M |  |  | 19973 | 8142 | 2014-06-04 |  |  |  | 2020-06-04
Aircraft-16 | ZL-833-02-1 | RH FWD EMERGENCY EXITS - GVI | INSP | GR2 | 0.5 |  |  | 72 M |  |  | 19973 | 8142 | 2014-06-04 |  |  |  | 2020-06-04
Aircraft-16 | ZL-833-02-1 | RH AFT EMERGENCY EXITS - GVI | INSP | GR2 | 0.5 |  |  | 72 M |  |  | 19973 | 8142 | 2014-06-04 |  |  |  | 2020-06-04
Aircraft-16 | 202800-TP-1 | ELECTRICAL ROUTING SYST/BONDING LEADS - DI | INSP | GR1 | 2.5 |  |  | 24 M |  |  | 34366 | 13762 | 2017-12-17 |  |  |  | 2019-12-17
Aircraft-16 | 202800-TP-1 | ELECTRICAL ROUTING SYST/BONDING LEADS - DI | INSP | GR1 | 2.5 |  |  | 24 M |  |  | 34366 | 13762 | 2017-12-17 |  |  |  | 2019-12-17
Aircraft-16 | 202800-TP-1 | ELECTRICAL ROUTING SYST/BONDING LEADS - DI | INSP | GR1 | 2.5 |  |  | 24 M |  |  | 34366 | 13762 | 2017-12-17 |  |  |  | 2019-12-17
Aircraft-16 | 202800-TP-1 | ELECTRICAL ROUTING SYST/BONDING LEADS - DI | INSP | GR1 | 2.5 |  |  | 24 M |  |  | 34366 | 13762 | 2017-12-17 |  |  |  | 2019-12-17
Aircraft-16 | 202800-TP-1 | ELECTRICAL ROUTING SYST/BONDING LEADS - DI | INSP | GR2 | 2.5 |  |  | 24 M |  |  | 34366 | 13762 | 2017-12-17 |  |  |  | 2019-12-17
Aircraft-16 | 212600-TP-1 | AVIONICS EQUIPMENT VENTILATION DUCTS - DI | INSP | GR2 | 0.5 | 24000 |  |  |  |  | 19973 | 8142 | 2014-06-04 |  | 43973
Aircraft-16 | 215242-TP-1 | INJECTOR - WATER - GVI | INSP | GR2 | 1 | 24000 |  |  |  |  | 19973 | 8142 | 2014-06-04 |  | 43973
Aircraft-16 | 215242-TP-1 | INJECTOR - WATER - GVI | INSP | GR2 | 1 | 24000 |  |  |  |  | 19973 | 8142 | 2014-06-04 |  | 43973
Aircraft-16 | 216000-TP-2 | TRIM AIR PR REGULATING VALVE FILTER - R/I | LUB | GR2 | 3 | 12000 |  |  |  |  | 34366 | 13762 | 2017-12-17 |  | 46366
Aircraft-16 | 216000-TP-2 | TRIM AIR PR REGULATING VALVE FILTER - L/CK | TEST | GR2 | 0.2 | 12000 |  |  |  |  | 34366 | 13762 | 2017-12-17 |  | 46366
Aircraft-16 | 216000-TP-2 | COCKPIT / CABIN TEMPERATURE CONTROL - F/C | TEST | GR2 | 1 | 12000 |  |  |  |  | 34366 | 13762 | 2017-12-17 |  | 46366
Aircraft-16 | 240004-TP-1 | LEFT WING ELECTRICAL ROUTING - SVC | LUB | GR4 | 1.5 |  |  | 36 M |  |  | 34366 | 13762 | 2017-12-17 |  |  |  | 2020-12-17
Aircraft-16 | 240004-TP-1 | RIGHT WING ELECTRICAL ROUTING - SVC | LUB | GR4 | 1.5 |  |  | 36 M |  |  | 34366 | 13762 | 2017-12-17 |  |  |  | 2020-12-17
Aircraft-16 | 240005-TP-1 | LEFT WING ELECTRICAL ROUTING - SVC | LUB | GR4 | 1.5 |  |  | 36 M |  |  | 34366 | 13762 | 2017-12-17 |  |  |  | 2020-12-17
Aircraft-16 | 240005-TP-1 | RIGHT WING ELECTRICAL ROUTING - SVC | LUB | GR4 | 1.5 |  |  | 36 M |  |  | 34366 | 13762 | 2017-12-17 |  |  |  | 2020-12-17
Aircraft-16 | 240006-TP-1 | LEFT MLG BAY ELECTRICAL ROUTING - SVC | LUB | GR4 | 1.5 |  |  | 36 M |  |  | 34366 | 13762 | 2017-12-17 |  |  |  | 2020-12-17
Aircraft-16 | 240006-TP-1 | RIGHT MLG BAY ELECTRICAL ROUTING - SVC | LUB | GR4 | 1.5 |  |  | 36 M |  |  | 34366 | 13762 | 2017-12-17 |  |  |  | 2020-12-17
Aircraft-16 | 240007-TP-1 | LEFT WING ELECTRICAL ROUTING - SVC | LUB | GR4 | 1 |  |  | 36 M |  |  | 34366 | 13762 | 2017-12-17 |  |  |  | 2020-12-17
Aircraft-16 | 240007-TP-1 | RIGHT WING ELECTRICAL ROUTING - SVC | LUB | GR4 | 1 |  |  | 36 M |  |  | 34366 | 13762 | 2017-12-17 |  |  |  | 2020-12-17
Aircraft-16 | 240008-TP-1 | LEFT WING ELECTRICAL ROUTING - SVC | LUB | GR4 | 1 |  |  | 36 M |  |  | 34366 | 13762 | 2017-12-17 |  |  |  | 2020-12-17
Aircraft-16 | 240008-TP-1 | RIGHT WING ELECTRICAL ROUTING - SVC | LUB | GR4 | 1 |  |  | 36 M |  |  | 34366 | 13762 | 2017-12-17 |  |  |  | 2020-12-17
Aircraft-16 | 240009-TP-1 | LEFT WING ELECTRICAL ROUTING - SVC | LUB | GR4 | 1.5 |  |  | 72 M |  |  | 19973 | 8142 | 2014-06-04 |  |  |  | 2020-06-04
Aircraft-16 | 240009-TP-1 | RIGHT WING ELECTRICAL ROUTING - SVC | LUB | GR4 | 1.5 |  |  | 72 M |  |  | 19973 | 8142 | 2014-06-04 |  |  |  | 2020-06-04
Aircraft-16 | 240010-TP-1 | ELECTRICAL CONDUITS END FITTINGS - SVC | LUB | GR4 | 1 |  |  | 144 M | [8 empty] | 2021-04-09
Aircraft-16 | 240010-TP-1 | ELECTRICAL CONDUITS END FITTINGS - SVC | LUB | GR4 | 1 |  |  | 144 M | [8 empty] | 2021-04-09
Aircraft-16 | 240011-TP-1 | ELECTRICAL ROUTING SYSTEM - SERVICE | LUB | GR4 | 1.5 |  |  | 72 M |  |  | 19973 | 8142 | 2014-06-04 |  |  |  | 2020-06-04
Aircraft-16 | 240012-TP-1 | ELECT.ROUTING/FITTINGS/ZONES 311/312 - SVC | LUB | GR4 | 1 |  |  | 36 M |  |  | 34366 | 13762 | 2017-12-17 |  |  |  | 2020-12-17
Aircraft-16 | 240013-TP-1 | VERTICAL STABILIZ.ELECTRICAL ROUTING - SVC | LUB | GR4 | 2 |  |  | 36 M |  |  | 34366 | 13762 | 2017-12-17 |  |  |  | 2020-12-17
Aircraft-16 | 240015-TP-1 | ELECTRICAL CONDUITS END FITTINGS - SVC | LUB | GR4 | 1.5 |  |  | 144 M | [8 empty] | 2021-04-09
Aircraft-16 | 240016-TP-1 | LEFT THS ELECTRICAL ROUTING - SVC | LUB | GR4 | 1 |  |  | 36 M |  |  | 34366 | 13762 | 2017-12-17 |  |  |  | 2020-12-17
Aircraft-16 | 240016-TP-1 | RIGHT THS ELECTRICAL ROUTING - SVC | LUB | GR4 | 1 |  |  | 36 M |  |  | 34366 | 13762 | 2017-12-17 |  |  |  | 2020-12-17
Aircraft-16 | 240017-TP-1 | CIRCUIT BREAKERS - OPERATIONAL CHECK | INSP | GR4 | 1 |  |  | 36 M |  |  | 34366 | 13762 | 2017-12-17 |  |  |  | 2020-12-17
Aircraft-16 | 252331-TP-1 | NECESSARY PROCEDURES TO INSP. - REMOVE | ABAC | ICH | 3 |  |  | 36 M |  |  | 34366 | 13762 | 2017-12-17 |  |  |  | 2020-12-17
Aircraft-16 | 252331-TP-1 | FWD 'PAX' CABIN LOWER SIDEWALL PANELS - DI | INSP | GR2 | 1.5 |  |  | 36 M |  |  | 34366 | 13762 | 2017-12-17 |  |  |  | 2020-12-17
Aircraft-16 | 252331-TP-1 | FWD 'PAX' CABIN LOWER SIDEWALL PANELS - DI | INSP | ICH | 0.5 |  |  | 36 M |  |  | 34366 | 13762 | 2017-12-17 |  |  |  | 2020-12-17
Aircraft-16 | 252331-TP-1 | FINAL CONFIGURATION AFTER INSP. - INSTALL | FEAC | GR2 | 0.5 |  |  | 36 M |  |  | 34366 | 13762 | 2017-12-17 |  |  |  | 2020-12-17
Aircraft-16 | 252331-TP-1 | FINAL CONFIGURATION AFTER INSP. - INSTALL | FEAC | ICH | 1.5 |  |  | 36 M |  |  | 34366 | 13762 | 2017-12-17 |  |  |  | 2020-12-17
Aircraft-16 | 252331-TP-1 | NECESSARY PROCEDURES TO INSP. - REMOVE | ABAC | ICH | 3 |  |  | 36 M |  |  | 34366 | 13762 | 2017-12-17 |  |  |  | 2020-12-17
Aircraft-16 | 252331-TP-1 | MID 'PAX' CABIN LOWER SIDEWALL PANELS - DI | INSP | GR2 | 1.5 |  |  | 36 M |  |  | 34366 | 13762 | 2017-12-17 |  |  |  | 2020-12-17
Aircraft-16 | 252331-TP-1 | MID 'PAX' CABIN LOWER SIDEWALL PANELS - DI | INSP | ICH | 0.5 |  |  | 36 M |  |  | 34366 | 13762 | 2017-12-17 |  |  |  | 2020-12-17
Aircraft-16 | 252331-TP-1 | FINAL CONFIGURATION AFTER INSP. - INSTALL | FEAC | GR2 | 0.5 |  |  | 36 M |  |  | 34366 | 13762 | 2017-12-17 |  |  |  | 2020-12-17
Aircraft-16 | 252331-TP-1 | FINAL CONFIGURATION AFTER INSP. - INSTALL | FEAC | ICH | 1.5 |  |  | 36 M |  |  | 34366 | 13762 | 2017-12-17 |  |  |  | 2020-12-17
Aircraft-16 | 252331-TP-1 | NECESSARY PROCEDURES TO INSP. - REMOVE | ABAC | ICH | 3 |  |  | 36 M |  |  | 34366 | 13762 | 2017-12-17 |  |  |  | 2020-12-17
Aircraft-16 | 252331-TP-1 | AFT 'PAX' CABIN LOWER SIDEWALL PANELS - DI | INSP | GR2 | 1.5 |  |  | 36 M |  |  | 34366 | 13762 | 2017-12-17 |  |  |  | 2020-12-17
Aircraft-16 | 252331-TP-1 | AFT 'PAX' CABIN LOWER SIDEWALL PANELS - DI | INSP | ICH | 0.5 |  |  | 36 M |  |  | 34366 | 13762 | 2017-12-17 |  |  |  | 2020-12-17
Aircraft-16 | 252331-TP-1 | FINAL CONFIGURATION AFTER INSP. - INSTALL | FEAC | GR2 | 0.5 |  |  | 36 M |  |  | 34366 | 13762 | 2017-12-17 |  |  |  | 2020-12-17
Aircraft-16 | 252331-TP-1 | FINAL CONFIGURATION AFTER INSP. - INSTALL | FEAC | ICH | 1.5 |  |  | 36 M |  |  | 34366 | 13762 | 2017-12-17 |  |  |  | 2020-12-17
Aircraft-16 | 255000-TP-2 | FWD CARGO COMPARTMENT SYST/PDU ROLLERS -DI | INSP | GR2 | 0.2 | 2000 |  |  | A-CHECK |  | 37269 | 14872 | 2018-08-13 |  | 39269
Aircraft-16 | 255000-TP-2 | AFT CARGO COMPARTMENT SYST/PDU ROLLERS -DI | INSP | GR2 | 0.2 | 2000 |  |  | A-CHECK |  | 37269 | 14872 | 2018-08-13 |  | 39269
Aircraft-16 | 275118-TP-1 | LH FLAPS ASYMMETRY - APPU - DI | INSP | GR1 | 1 | 7500 |  |  |  |  | 34366 | 13762 | 2017-12-17 |  | 41866
Aircraft-16 | 275118-TP-1 | RH FLAPS ASYMMETRY - APPU - DI | INSP | GR1 | 1 | 7500 |  |  |  |  | 34366 | 13762 | 2017-12-17 |  | 41866
Aircraft-16 | 278118-TP-1 | LH SLATS ASYMMETRY - APPU - DI | INSP | GR1 | 1 | 7500 |  |  |  |  | 34366 | 13762 | 2017-12-17 |  | 41866
Aircraft-16 | 278118-TP-1 | RH SLATS ASYMMETRY - APPU - DI | INSP | GR1 | 1 | 7500 |  |  |  |  | 34366 | 13762 | 2017-12-17 |  | 41866
Aircraft-16 | 282100-TP-1 | ENGINE PYLON 1 FUEL FEED PIPE SEALS - R/I | LUB | GR1 | 11.5 | 24000 | 18000 | 80 M |  | C3.1 | 19973 | 8142 | 2014-06-04 |  | 43973 | 26142 | 2021-02-04
Aircraft-16 | 282100-TP-1 | ENGINE PYLON 1 FUEL FEED PIPE - LEAK/CHECK | TEST | GR1 | 1.5 | 24000 | 18000 | 80 M |  | C3.1 | 19973 | 8142 | 2014-06-04 |  | 43973 | 26142 | 2021-02-04
Aircraft-16 | 282100-TP-1 | ENGINE PYLON 2 FUEL FEED PIPE SEALS - R/I | INSP | GR1 | 11.5 | 24000 | 18000 | 80 M |  | C3.1 | 19973 | 8142 | 2014-06-04 |  | 43973 | 26142 | 2021-02-04
Aircraft-16 | 282100-TP-1 | ENGINE PYLON 2 FUEL FEED PIPE - LEAK/CHECK | TEST | GR1 | 1.5 | 24000 | 18000 | 80 M |  | C3.1 | 19973 | 8142 | 2014-06-04 |  | 43973 | 26142 | 2021-02-04
Aircraft-16 | 310000-TP-2 | INDICATING/RECORDING SYSTEMS -REMOVE+CLEAN | INSP | GR4 | 0.5 | 3000 | 3000 | 16 M | A-CHECK |  | 36568 | 14602 | 2018-06-18 |  | 39568 | 17602 | 2019-10-18
Aircraft-16 | 310000-TP-2 | INDICATING/RECORDING SYSTEMS -INSTALL+F/CK | TEST | GR4 | 1 | 3000 | 3000 | 16 M | A-CHECK |  | 36568 | 14602 | 2018-06-18 |  | 39568 | 17602 | 2019-10-18
Aircraft-16 | 310000-TP-3 | INDICATING/RECORDING SYSTEMS - CLEAN/DI | INSP | GR4 | 3.5 | 7500 | 5000 | 24 M |  |  | 34366 | 13762 | 2017-12-17 |  | 41866 | 18762 | 2019-12-17
Aircraft-16 | 310000-TP-4 | AVIONICS COMPART/RACKS AND FILTERS -REMOVE | ABAC | GR4 | 8 | 15000 | 10000 | 48 M |  |  | 34366 | 13762 | 2017-12-17 |  | 49366 | 23762 | 2021-12-17
Aircraft-16 | 310000-TP-4 | AVIONICS COMPART/RACKS AND FILTERS - CLEAN | LUB | GR2 | 1.5 | 15000 | 10000 | 48 M |  |  | 34366 | 13762 | 2017-12-17 |  | 49366 | 23762 | 2021-12-17
Aircraft-16 | 310000-TP-4 | AVIONICS COMPART/RACKS AND FILTERS - CLEAN | LUB | GR4 | 6 | 15000 | 10000 | 48 M |  |  | 34366 | 13762 | 2017-12-17 |  | 49366 | 23762 | 2021-12-17
Aircraft-16 | 310000-TP-4 | AVIONICS COMPART/RACKS AND FILTERS-INSTALL | FEAC | GR4 | 3.5 | 15000 | 10000 | 48 M |  |  | 34366 | 13762 | 2017-12-17 |  | 49366 | 23762 | 2021-12-17
Aircraft-16 | 310000-TP-4 | AVIONICS COMPART/RACKS AND FILTERS - OP/C | TEST | GR4 | 20 | 15000 | 10000 | 48 M |  |  | 34366 | 13762 | 2017-12-17 |  | 49366 | 23762 | 2021-12-17
Aircraft-16 | 341115-TP-1 | PITOT PROBE PHISICAL DAMAGE - GVI | INSP | GR4 | 2 | 7500 | 5000 | 24 M |  |  | 34366 | 13762 | 2017-12-17 |  | 41866 | 18762 | 2019-12-17
Aircraft-16 | 341300-TP-1 | AIR DATA SYSTEM/ADM ACCURACY - F/C | TEST | GR4 | 4 |  |  | 48 M |  |  | 27470 | 11041 | 2016-03-16 |  |  |  | 2020-03-16
Aircraft-16 | 353000-TP-5 | PORTABLE OXYG.SYST/VALIDITY DATE MASKS-C/K | INSP | GR2 | 0.5 | 7500 | 5000 | 24 M |  |  | 34970 | 14872 | 2018-03-16 |  | 42470 | 19872 | 2020-03-16
Aircraft-16 | 361100-TP-1 | PYLON 1 DUCT SLEEVES COMBO SEALS - L/CK | TP | GR1 | 1 |  |  | 40 M |  |  | 34366 | 13762 | 2017-11-21 |  |  |  | 2021-03-21
Aircraft-16 | 361100-TP-1 | PYLON 2 DUCT SLEEVES COMBO SEALS - L/CK | TP | GR1 | 1 |  |  | 40 M |  |  | 34366 | 13762 | 2017-11-21 |  |  |  | 2021-03-21
Aircraft-16 | 545000-TP-1 | PYLONS SYST/SEALANT/CANTILEVER ZONE'A' -DI | INSP | GR1 | 0.5 |  |  | 24 M |  |  | 34366 | 13762 | 2017-12-17 |  |  |  | 2019-12-17
Aircraft-16 | 545000-TP-1 | PYLONS SYST/SEALANT/CANTILEVER ZONE'A' -DI | INSP | GR1 | 0.5 |  |  | 24 M |  |  | 34366 | 13762 | 2017-12-17 |  |  |  | 2019-12-17
Aircraft-16 | 553600-TP-1 | VERT.STABILIZER/RUDDER ATTACH FITTINGS-C/K | INSP | GR1 | 5 |  |  | 72 M |  |  | 19973 | 8142 | 2014-06-04 |  |  |  | 2020-06-04
Aircraft-16 | 561000-TP-2 | LEFT/RIGHT FRONT WINDSHIELD (OUTSIDE) - DI | INSP | GR2 | 3 |  |  | 20 M | A-CHECK |  | 33814 | 13542 | 2017-09-11 |  |  |  | 2019-05-11
Aircraft-17 | 212300-02-1 | LAVATORY AIR EXTRACTION FILTER - DISCARD | LUB | GR2 | 0.5 | 1000 |  |  | A-CHECK |  | 36254 | 14248 | 2018-08-02 |  | 37254
Aircraft-17 | 212600-01-1 | AVIONICS EQUIPMENT VENTILATION - OP/C | TEST | GR4 | 0.2 | 750 |  |  | A-CHECK |  | 36254 | 14248 | 2018-08-02 |  | 37004
Aircraft-17 | 212643-09-1 | AVIONICS VENTILATION/DEMISTER FILTER -OP/C | TEST | GR2 | 0.5 | 1500 |  |  | A-CHECK |  | 35567 | 13979 | 2018-06-05 |  | 37067
Aircraft-17 | 226000-01-1 | FLIGHT AUGMENTATION (FAC) SYSTEM - OP/C | TEST | GR4 | 0.2 | 750 |  |  | A-CHECK |  | 36254 | 14248 | 2018-08-02 |  | 37004
Aircraft-17 | 237100-01-1 | COCKPIT VOICE RECORDER SYSTEM - OP/C | TEST | GR4 | 1 | 1500 |  |  | A-CHECK |  | 35567 | 13979 | 2018-06-05 |  | 37067
Aircraft-17 | 242000-01-1 | AC GENERATION SYSTEM/GAPCU - OP/C | TEST | GR4 | 0.2 | 750 |  |  | A-CHECK |  | 36254 | 14248 | 2018-08-02 |  | 37004
Aircraft-17 | 242000-21-1 | INTEGRATED DRIVE GENERATOR # 1 - REMOVE | INSP | GR1 | 0.5 | 800 |  |  | A-CHECK |  | 36254 | 14248 | 2018-08-02 |  | 37054
Aircraft-17 | 242000-21-1 | 'IDG' / CHECK FILTER - INSTALL | INSP | GR1 | 0.5 | 800 |  |  | A-CHECK |  | 36254 | 14248 | 2018-08-02 |  | 37054
Aircraft-17 | 242000-21-1 | 'IDG'/ SCAVENGE FILTER - LEAK CHECK | INSP | GR1 | 0.5 | 800 |  |  | A-CHECK |  | 36254 | 14248 | 2018-08-02 |  | 37054
Aircraft-17 | 242000-21-1 | INTEGRATED DRIVE GENERATOR # 2 - REMOVE | INSP | GR1 | 0.5 | 800 |  |  | A-CHECK |  | 36254 | 14248 | 2018-08-02 |  | 37054
Aircraft-17 | 242000-21-1 | 'IDG' / CHECK FILTER - INSTALL | INSP | GR1 | 0.5 | 800 |  |  | A-CHECK |  | 36254 | 14248 | 2018-08-02 |  | 37054
Aircraft-17 | 242000-21-1 | 'IDG'/ SCAVENGE FILTER - LEAK CHECK | INSP | GR1 | 0.5 | 800 |  |  | A-CHECK |  | 36254 | 14248 | 2018-08-02 |  | 37054
Aircraft-17 | 242100-01-1 | ENGINE 1, IDG (QAD) TENSION BOLT - C/K | INSP | GR1 | 0.5 | 2400 |  |  | A-CHECK |  | 34840 | 13693 | 2018-04-04 |  | 37240
Aircraft-17 | 242800-01-2 | STATIC INVERTER (GENERATION) SYSTEM - OP/C | TEST | GR4 | 0.2 | 750 |  |  | A-CHECK |  | 36254 | 14248 | 2018-08-02 |  | 37004
Aircraft-17 | 243800-01-1 | BATTERY CHARGE LIMITER 1 AND 2 - OP/C | TEST | GR4 | 0.2 | 750 |  |  | A-CHECK |  | 36254 | 14248 | 2018-08-02 |  | 37004
Aircraft-17 | 253000-02-1 | FWD GALLEY AIR FILTERS - R/I | LUB | GR2 | 2 | 750 |  |  | A-CHECK |  | 36254 | 14248 | 2018-08-02 |  | 37004
Aircraft-17 | 253000-02-1 | AFT GALLEY AIR FILTERS - R/I | LUB | GR2 | 1 | 750 |  |  | A-CHECK |  | 36254 | 14248 | 2018-08-02 |  | 37004
Aircraft-17 | 255000-11-1 | FWD CARGO COMPARTMENT - V/CK | INSP | GR2 | 0.2 | 750 |  |  | A-CHECK |  | 36254 | 14248 | 2018-08-02 |  | 37004
Aircraft-17 | 255000-11-1 | AFT CARGO COMPARTMENT - V/CK | INSP | GR2 | 0.2 | 750 |  |  | A-CHECK |  | 36254 | 14248 | 2018-08-02 |  | 37004
Aircraft-17 | 255000-16-1 | CARGO COMPART.SYST/NETS/ATTACH.POINTS - DI | INSP | GR2 | 0.2 | 750 |  |  | A-CHECK |  | 36254 | 14248 | 2018-08-02 |  | 37004
Aircraft-17 | 255000-16-1 | CARGO COMPART.SYST/NETS/ATTACH.POINTS - DI | INSP | GR2 | 0.2 | 750 |  |  | A-CHECK |  | 36254 | 14248 | 2018-08-02 |  | 37004
Aircraft-17 | 255000-16-1 | CARGO COMPART.SYST/NETS/ATTACH.POINTS - DI | INSP | GR2 | 0.2 | 750 |  |  | A-CHECK |  | 36254 | 14248 | 2018-08-02 |  | 37004
Aircraft-17 | 256241-01-1 | DOOR ESCAPE SLIDE SYSTEM - C/K | INSP | GR2 | 0.2 | 750 |  |  | A-CHECK |  | 36254 | 14248 | 2018-08-02 |  | 37004
Aircraft-17 | 261200-01-1 | ENGINE FIRE AND OVERHEAT DETECTION - OP/C | TEST | GR4 | 0.2 | 750 |  |  | A-CHECK |  | 36254 | 14248 | 2018-08-02 |  | 37004
Aircraft-17 | 261300-01-1 | APU FIRE AND OVERHEAT DETECTION - OP/C | TEST | GR4 | 0.2 | 750 |  |  | A-CHECK |  | 36254 | 14248 | 2018-08-02 |  | 37004
Aircraft-17 | 261600-03-1 | CARGO COMPARTMENT SMOKE DETECTION - OP/C | TEST | GR4 | 0.2 | 750 |  |  | A-CHECK |  | 36254 | 14248 | 2018-08-02 |  | 37004
Aircraft-17 | 261600-04-1 | CARGO COMPARTMENT SMOKE DETECTION - OP/C | TEST | GR4 | 0.2 | 750 |  |  | A-CHECK |  | 36254 | 14248 | 2018-08-02 |  | 37004
Aircraft-17 | 261700-03-1 | LAVATORY SMOKE DETECTION SYSTEM - OP/C | TEST | GR4 | 0.2 | 800 |  |  | A-CHECK |  | 36254 | 14248 | 2018-08-02 |  | 37054
Aircraft-17 | 262441-01-1 | PORTABLE FIRE EXTINGUISHERS SYSTEM - V/CK | INSP | GR2 | 0.2 | 750 |  |  | A-CHECK |  | 36254 | 14248 | 2018-08-02 |  | 37004
Aircraft-17 | 272100-01-1 | RUDDER RESET FUNCTION - OP/C | TEST | GR1 | 0.5 | 1500 |  |  | A-CHECK |  | 35567 | 13979 | 2018-06-05 |  | 37067
Aircraft-17 | 272400-01-1 | RUDDER SERVO CONTROL - OP/C | TP | GR1 | 0.2 | 750 |  |  | A-CHECK |  | 36254 | 14248 | 2018-08-02 |  | 37004
Aircraft-17 | 274000-02-1 | THS ACTUATOR/INDIVIDUAL HYD SYSTEMS - OP/C | TP | GR1 | 0.2 | 750 |  |  | A-CHECK |  | 36254 | 14248 | 2018-08-02 |  | 37004
Aircraft-17 | 274451-01-1 | THS ACTUATOR BALL SCREW NUT - SVC | LUB | GR1 | 0.5 | 1600 |  |  | A-CHECK |  | 35567 | 13979 | 2018-06-05 |  | 37167
Aircraft-17 | 276400-01-1 | LEFT SPOILER 1 TO 5 SERVO BEARINGS - LUB | LUB | GR1 | 1 | 2000 |  |  | A-CHECK |  | 35567 | 13979 | 2018-06-05 |  | 37567
Aircraft-17 | 276400-01-1 | RIGHT SPOILER 1 TO 5 SERVO BEARINGS - LUB | LUB | GR1 | 1 | 2000 |  |  | A-CHECK |  | 35567 | 13979 | 2018-06-05 |  | 37567
Aircraft-17 | 281100-02-1 | FUEL TANKS LEAK MONITOR - C/K | INSP | GR1 | 0.2 | 750 |  |  | A-CHECK |  | 36254 | 14248 | 2018-08-02 |  | 37004
Aircraft-17 | 281200-01-1 | LEFT WING/VENT SURGE TANK/BURST DISC - C/K | INSP | GR1 | 0.2 | 750 |  |  | A-CHECK |  | 36254 | 14248 | 2018-08-02 |  | 37004
Aircraft-17 | 281200-01-1 | RIGHT WING/VENT SURGE TANK/BURST DISC -C/K | INSP | GR1 | 0.2 | 750 |  |  | A-CHECK |  | 36254 | 14248 | 2018-08-02 |  | 37004
Aircraft-17 | 281343-01-1 | DRAIN MAST OUTLET OBSTRUCTION - CHECK | INSP | GR1 | 0.2 |  |  | 4 M | A-CHECK |  | 36254 | 14248 | 2018-08-02 |  |  |  | 2018-12-02
Aircraft-17 | 282200-02-1 | APU FUEL PUMP SYSTEM - LEAK CHECK | INSP | GR1 | 0.5 | 750 |  |  | A-CHECK |  | 36254 | 14248 | 2018-08-02 |  | 37004
Aircraft-17 | 290000-02-1 | ENG 1 DRIVEN PUMP CASE DRAIN FILTER - C/K | INSP | GR1 | 0.2 | 1000 |  |  | A-CHECK |  | 36254 | 14248 | 2018-08-02 |  | 37254
Aircraft-17 | 290000-02-1 | ENG 2 DRIVEN PUMP CASE DRAIN FILTER - C/K | INSP | GR1 | 0.2 | 1000 |  |  | A-CHECK |  | 36254 | 14248 | 2018-08-02 |  | 37254
Aircraft-17 | 290000-05-1 | HYDRAULIC FILTERS CLOGGING INDICATORS -C/K | INSP | GR1 | 1 | 1000 |  |  | A-CHECK |  | 36254 | 14248 | 2018-08-02 |  | 37254
Aircraft-17 | 291000-01-1 | RESERVOIR INDICATORS FLUID LEVEL - DI | TF | GR1 | 0.5 | 750 |  |  | A-CHECK |  | 36254 | 14248 | 2018-08-02 |  | 37004
Aircraft-17 | 291000-02-1 | HYD RESERVOIR AIR PRESSURE - DI | TF | GR1 | 0.5 | 750 |  |  | A-CHECK |  | 36254 | 14248 | 2018-08-02 |  | 37004
Aircraft-17 | 291000-14-1 | HYDRAULIC POWER ACCUMULATORS CHARGE - F/CK | TEST | GR1 | 0.2 | 600 |  |  | LINE MAINTENANCE |  | 36329 | 14275 | 2018-08-09 |  | 36929
Aircraft-17 | 291000-18-1 | HYDRAULIC RECOVERY TANK - DRAIN | LUB | GR1 | 0.2 | 1500 |  |  | A-CHECK |  | 35567 | 13979 | 2018-06-05 |  | 37067
Aircraft-17 | 302149-C1-1 | ENGINE #1/INLET COWL ANTI-ICE - DI | INSP | GR1 | 0.5 | 6000 |  |  | A-CHECK |  | 32291 | 12741 | 2017-08-21 |  | 38291
Aircraft-17 | 302149-C1-1 | ENGINE #2/INLET COWL ANTI-ICE - DI | INSP | GR1 | 0.5 | 6000 |  |  | A-CHECK |  | 32291 | 12741 | 2017-08-21 |  | 38291
Aircraft-17 | 313000-01-1 | CFDS AND DATA RECORDING SYSTEM - OP/C | INSP | GR4 | 0.2 | 750 |  |  | A-CHECK |  | 36254 | 14248 | 2018-08-02 |  | 37004
Aircraft-17 | 321000-01-1 | LEFT MAIN LANDING GEAR AND DOORS - LUB | LUB | GR1 | 3 |  | 500 | 4 M | A-CHECK |  | 36254 | 14248 | 2018-08-02 |  |  | 14748 | 2018-12-02
Aircraft-17 | 321000-01-1 | RIGHT MAIN LANDING GEAR AND DOORS - LUB | LUB | GR1 | 3 |  | 500 | 4 M | A-CHECK |  | 36254 | 14248 | 2018-08-02 |  |  | 14748 | 2018-12-02
Aircraft-17 | 322000-01-1 | NOSE LANDING GEAR AND DOORS - LUB | LUB | GR1 | 2.5 |  | 500 | 4 M | A-CHECK |  | 36254 | 14248 | 2018-08-02 |  |  | 14748 | 2018-12-02
Aircraft-17 | 323000-01-1 | EXT AND RECT/NLG LOCK SPRINGS SYSTEM - V/C | INSP | GR1 | 0.2 | 750 |  | 4 M | A-CHECK |  | 36254 | 14248 | 2018-08-02 |  | 37004 |  | 2018-12-02
Aircraft-17 | 323000-01-1 | LEFT MLG DOWNLOCK SPRINGS/SIDESTAY - DI | INSP | GR1 | 0.2 | 750 |  | 4 M | A-CHECK |  | 36254 | 14248 | 2018-08-02 |  | 37004 |  | 2018-12-02
Aircraft-17 | 323000-01-1 | RIGHT MLG DOWNLOCK SPRINGS/SIDESTAY - DI | INSP | GR1 | 0.2 | 750 |  | 4 M | A-CHECK |  | 36254 | 14248 | 2018-08-02 |  | 37004 |  | 2018-12-02
Aircraft-17 | 323000-19-1 | EXTENSION AND RETRACTION SYST/COMP.NLG-GVI | INSP | GR1 | 0.2 | 750 |  |  | A-CHECK |  | 36254 | 14248 | 2018-08-02 |  | 37004
Aircraft-17 | 323000-19-1 | EXTENSION AND RETRACTION SYST/COMP.MLG-GVI | INSP | GR1 | 0.2 | 750 |  |  | A-CHECK |  | 36254 | 14248 | 2018-08-02 |  | 37004
Aircraft-17 | 323000-19-1 | EXTENSION AND RETRACTION SYST/COMP.MLG-GVI | INSP | GR1 | 0.2 | 750 |  |  | A-CHECK |  | 36254 | 14248 | 2018-08-02 |  | 37004
Aircraft-17 | 323100-01-1 | LANDING GEAR CONTROL INTERFACE UNIT - OP/C | TEST | GR4 | 0.2 | 750 |  |  | A-CHECK |  | 36254 | 14248 | 2018-08-02 |  | 37004
Aircraft-17 | 324411-01-1 | BRAKE YELLOW ACCUMULATOR CHARGE PRESS -C/K | INSP | GR1 | 0.2 | 750 |  | 4 M | A-CHECK |  | 36254 | 14248 | 2018-08-02 |  | 37004 |  | 2018-12-02
Aircraft-17 | 331400-01-1 | ANNUNCIATOR LIGHT TEST AND DIMMING - OP/C | TEST | GR4 | 0.2 | 750 |  |  | A-CHECK |  | 36254 | 14248 | 2018-08-02 |  | 37004
Aircraft-17 | 341300-11-1 | AIR DATA SYST/PITOT PROBE/DRAIN HOLES -CLN | LUB | GR4 | 0.5 | 2250 |  |  | A-CHECK |  | 34840 | 13693 | 2018-04-04 |  | 37090
Aircraft-17 | 353000-01-1 | OXYGEN CYLINDER GAUGES - V/CK | INSP | GR2 | 0.2 |  |  | 4 M | A-CHECK |  | 36254 | 14248 | 2018-08-02 |  |  |  | 2018-12-02
Aircraft-17 | 353000-05-1 | SMOKE HOODS - GVI | INSP | GR2 | 0.2 |  |  | 4 M | A-CHECK |  | 36254 | 14248 | 2018-08-02 |  |  |  | 2018-12-02
Aircraft-17 | 361100-08-2 | ENG #1/HIGH PRESSURE BLEED AIR DUCT - DI | INSP | GR1 | 0.2 |  | 750 |  | A-CHECK |  | 35567 | 13979 | 2018-06-05 |  |  | 14729
Aircraft-17 | 361100-08-2 | ENG #2/HIGH PRESSURE BLEED AIR DUCT - DI | INSP | GR1 | 0.2 |  | 750 |  | A-CHECK |  | 35567 | 13979 | 2018-06-05 |  |  | 14729
Aircraft-17 | 383200-01-1 | LAVY 'A' WASHBASIN DRAIN VALVE FILTER -CLN | LUB | GR2 | 0.2 | 1500 |  |  | A-CHECK |  | 35567 | 13979 | 2018-06-05 |  | 37067
Aircraft-17 | 383200-01-1 | LAVY 'D' WASHBASIN DRAIN VALVE FILTER -CLN | LUB | GR2 | 0.2 | 1500 |  |  | A-CHECK |  | 35567 | 13979 | 2018-06-05 |  | 37067
Aircraft-17 | 383200-01-1 | LAVY 'E' WASHBASIN DRAIN VALVE FILTER -CLN | LUB | GR2 | 0.2 | 1500 |  |  | A-CHECK |  | 35567 | 13979 | 2018-06-05 |  | 37067
Aircraft-17 | 494000-A1-1 | APU IGNITER PLUGS - DISCARD | INSP | GR1 | 0.5 | 750 | 750 | 4 M | A-CHECK |  | 36254 | 14248 | 2018-08-02 |  | 37004 | 14998 | 2018-12-02
Aircraft-17 | 531900-01-1 | COCKPIT GRID COLLECTOR ASSY - DI | INSP | GR2 | 0.5 |  |  | 4 M | A-CHECK |  | 36254 | 14248 | 2018-08-02 |  |  |  | 2018-12-02
Aircraft-17 | 534108-01-2 | FUSELAGE EXTERNAL SURFACE - GVI | INSP | ESHS | 0.5 |  | 3000 |  | A-CHECK |  | 30836 | 12148 | 2017-04-19 |  |  | 15148
Aircraft-17 | 534160-02-6 | AFT CARGO DOOR CUTOUT/LATERAL FRAMES - DI | INSP | GR2 | 0.5 | 1400 | 700 |  | A-CHECK |  | 36254 | 14248 | 2018-08-02 |  | 37654 | 14948
Aircraft-17 | 711300-C1-1 | ENGINE 1/FAN COWL LATCH TENSION - F/C | FEAC | GR1 | 0.5 | 1200 |  |  | A-CHECK |  | 36254 | 14248 | 2018-08-02 |  | 37454
Aircraft-17 | 711300-C1-1 | ENGINE 2/FAN COWL LATCH TENSION - F/C | FEAC | GR1 | 0.5 | 1200 |  |  | A-CHECK |  | 36254 | 14248 | 2018-08-02 |  | 37454
Aircraft-17 | 730000-C4-1 | ENG.FUEL AND CONTROL SYST/FUEL FILTER-RPLC | INSP | GR1 | 1 | 2250 |  |  | A-CHECK | A3.13 | 34840 | 13693 | 2018-04-04 |  | 37090
Aircraft-17 | 730000-C4-1 | ENG.FUEL AND CONTROL SYST/FUEL FILTER -LKS | INSP | GR1 | 0.2 | 2250 |  |  | A-CHECK | A3.13 | 34840 | 13693 | 2018-04-04 |  | 37090
Aircraft-17 | 781100-C2-1 | HOT EXHAUST SYST/INNER AND OUTER SEALS-GVI | INSP | GR1 | 0.5 | 6000 |  |  | A-CHECK |  | 31554 | 12447 | 2017-06-21 |  | 37554
Aircraft-17 | 792000-C7-1 | ENG 2 / SCAVENGE SCREENS - CHECK | INSP | GR1 | 0.5 | 3000 |  |  | A-CHECK |  | 34119 | 13446 | 2018-02-07 |  | 37119
Aircraft-17 | 792000-C7-1 | ENG 2 / MINIMUM IDLE CHECK - LEAK/CK | INSP | GR1 | 0.5 | 3000 |  |  | A-CHECK |  | 34119 | 13446 | 2018-02-07 |  | 37119
Aircraft-17 | 792000-C8-1 | ENG.#1/MASTER MAGNETIC CHIP DETECTOR - C/K | INSP | GR1 | 0.2 | 750 |  |  | A-CHECK |  | 36254 | 14248 | 2018-08-02 |  | 37004
Aircraft-17 | 792000-C8-1 | ENG.#2/MASTER MAGNETIC CHIP DETECTOR - C/K | INSP | GR1 | 0.2 | 750 |  |  | A-CHECK |  | 36254 | 14248 | 2018-08-02 |  | 37004
Aircraft-17 | 792000-C9-1 | DISTRIBUTION SYST/MASTER CHIP DETECT.-OP/C | TEST | GR4 | 2 | 3000 |  |  | A-CHECK |  | 34119 | 13446 | 2018-02-07 |  | 37119
Aircraft-17 | 801110-C1-1 | ENGINE 1/ STARTER CHIP DETECTOR - C/K | INSP | GR1 | 0.2 | 450 |  |  | LINE MAINTENANCE | A2.14 | 36700 | 14400 | 2018-09-04 | A3.14 | 37150
Aircraft-17 | 801110-C1-1 | ENGINE 2/ STARTER CHIP DETECTOR - C/K | INSP | GR1 | 0.2 | 450 |  |  | LINE MAINTENANCE | A2.14 | 36700 | 14400 | 2018-09-04 | A3.14 | 37150
Aircraft-17 | 801110-C2-1 | ENG 1 / STARTER OIL LEVEL - REPLENISH | LUB | GR1 | 0.2 | 450 |  |  | LINE MAINTENANCE | A2.14 | 36700 | 14400 | 2018-09-04 | A3.14 | 37150
Aircraft-17 | 801110-C2-1 | ENG 1 / STARTER OIL PLUGS - CHECK | INSP | GR1 | 0.1 | 450 |  |  | LINE MAINTENANCE | A2.14 | 36700 | 14400 | 2018-09-04 | A3.14 | 37150
Aircraft-17 | 801110-C2-1 | ENG 2 / STARTER OIL LEVEL - REPLENISH | LUB | GR1 | 0.2 | 450 |  |  | LINE MAINTENANCE | A2.14 | 36700 | 14400 | 2018-09-04 | A3.14 | 37150
Aircraft-17 | 801110-C2-1 | ENG 2 / STARTER OIL PLUGS - CHECK | INSP | GR1 | 0.1 | 450 |  |  | LINE MAINTENANCE | A2.14 | 36700 | 14400 | 2018-09-04 | A3.14 | 37150
Aircraft-17 | 801110-C3-1 | ENG 1 STARTER OIL - DRAIN/REPLENISH | LUB | GR1 | 0.2 | 1200 |  |  | A-CHECK |  | 36254 | 14248 | 2018-08-02 |  | 37454
Aircraft-17 | 801110-C3-1 | ENG 1 STARTER PLUGS - SAFETY CHECK | INSP | GR1 | 0.2 | 1200 |  |  | A-CHECK |  | 36254 | 14248 | 2018-08-02 |  | 37454
Aircraft-17 | 801110-C3-1 | ENG 2 STARTER OIL - DRAIN/REPLENISH | LUB | GR1 | 0.2 | 1200 |  |  | A-CHECK |  | 36254 | 14248 | 2018-08-02 |  | 37454
Aircraft-17 | 801110-C3-1 | ENG 2 STARTER PLUGS - SAFETY CHECK | INSP | GR1 | 0.2 | 1200 |  |  | A-CHECK |  | 36254 | 14248 | 2018-08-02 |  | 37454
Aircraft-17 | ZL-100-02-1 | LOWER HALF OF FUSELAGE - GVI | INSP | ESHS | 1 |  |  | 4 M | A-CHECK |  | 36254 | 14248 | 2018-08-02 |  |  |  | 2018-12-02
Aircraft-17 | ZL-123-02-1 | NOSE LANDING GEAR WELL - GVI | INSP | GR1 | 0.2 |  |  | 4 M | A-CHECK |  | 36254 | 14248 | 2018-08-02 |  |  |  | 2018-12-02
Aircraft-17 | ZL-131-01-2 | FWD CARGO COMPARTMENT - GVI | INSP | GR2 | 0.2 | 750 | 750 | 4 M | A-CHECK |  | 36254 | 14248 | 2018-08-02 |  | 37004 | 14998 | 2018-12-02
Aircraft-17 | ZL-147-02-1 | MAIN GEAR WELL AND HYD COMPARTMENT - GVI | INSP | GR1 | 0.2 |  |  | 4 M | A-CHECK |  | 36254 | 14248 | 2018-08-02 |  |  |  | 2018-12-02
Aircraft-17 | ZL-151-01-1 | AFT CARGO COMPARTMENT - GVI | INSP | GR2 | 0.2 | 750 | 750 | 4 M | A-CHECK |  | 36254 | 14248 | 2018-08-02 |  | 37004 | 14998 | 2018-12-02
Aircraft-17 | ZL-161-01-1 | BULK CARGO COMPARTMENT - GVI | INSP | GR2 | 0.2 | 750 |  | 4 M | A-CHECK |  | 36254 | 14248 | 2018-08-02 |  | 37004 |  | 2018-12-02
Aircraft-17 | ZL-400-02-1 | LEFT POWER PLANT NACELL AND PYLON - GVI | INSP | GR1 | 0.2 |  |  | 4 M | A-CHECK |  | 36254 | 14248 | 2018-08-02 |  |  |  | 2018-12-02
Aircraft-17 | ZL-400-02-1 | RIGHT POWER PLANT NACELL AND PYLON - GVI | INSP | GR1 | 0.2 |  |  | 4 M | A-CHECK |  | 36254 | 14248 | 2018-08-02 |  |  |  | 2018-12-02
Aircraft-17 | ZL-435-01-1 | ENG 1/FAN AND ACCESSORY GEARBOX - GVI | INSP | GR1 | 0.2 |  |  | 400 D | A-CHECK |  | 32956 | 13013 | 2017-10-18 |  |  |  | 2018-11-22
Aircraft-17 | ZL-451-01-1 | ENG1/RIGHT THRUST REVERSER COWL - GVI | INSP | GR1 | 0.5 |  |  | 16 M | A-CHECK |  | 32291 | 12741 | 2017-08-21 |  |  |  | 2018-12-21
Aircraft-17 | ZL-451-01-1 | ENG2/RIGHT THRUST REVERSER COWL - GVI | INSP | GR1 | 0.5 |  |  | 16 M | A-CHECK |  | 32291 | 12741 | 2017-08-21 |  |  |  | 2018-12-21
Aircraft-17 | ZL-711-01-1 | NOSE GEAR AND NOSE GEAR DOORS - GVI | INSP | GR1 | 0.2 |  |  | 4 M | A-CHECK |  | 36254 | 14248 | 2018-08-02 |  |  |  | 2018-12-02
Aircraft-17 | ZL-731-01-1 | LEFT MAIN LANDING GEAR - GVI | INSP | GR1 | 0.2 |  |  | 100 D | A-CHECK |  | 36254 | 14248 | 2018-08-02 |  |  |  | 2018-11-10
Aircraft-17 | ZL-731-01-1 | RIGHT MAIN LANDING GEAR - GVI | INSP | GR1 | 0.2 |  |  | 100 D | A-CHECK |  | 36254 | 14248 | 2018-08-02 |  |  |  | 2018-11-10
Aircraft-17 | ZL-732-01-1 | LEFT MLG CYLINDER DOOR - GVI | INSP | GR1 | 0.2 |  |  | 4 M | A-CHECK |  | 36254 | 14248 | 2018-08-02 |  |  |  | 2018-12-02
Aircraft-17 | ZL-732-01-1 | RIGHT MLG CYLINDER DOOR - GVI | INSP | GR1 | 0.2 |  |  | 4 M | A-CHECK |  | 36254 | 14248 | 2018-08-02 |  |  |  | 2018-12-02
Aircraft-17 | ZL-733-01-1 | LEFT MLG SECONDARY DOOR - GVI | INSP | GR1 | 0.2 |  |  | 4 M | A-CHECK |  | 36254 | 14248 | 2018-08-02 |  |  |  | 2018-12-02
Aircraft-17 | ZL-733-01-1 | RIGHT MLG SECONDARY DOOR - GVI | INSP | GR1 | 0.2 |  |  | 4 M | A-CHECK |  | 36254 | 14248 | 2018-08-02 |  |  |  | 2018-12-02
Aircraft-17 | ZL-734-01-1 | LEFT MLG MAIN DOOR - GVI | INSP | GR1 | 0.2 |  |  | 4 M | A-CHECK |  | 36254 | 14248 | 2018-08-02 |  |  |  | 2018-12-02
Aircraft-17 | ZL-734-01-1 | RIGHT MLG MAIN DOOR - GVI | INSP | GR1 | 0.2 |  |  | 4 M | A-CHECK |  | 36254 | 14248 | 2018-08-02 |  |  |  | 2018-12-02
Aircraft-17 | ZL-825-01-1 | FWD CARGO COMPARTMENT DOOR - GVI | INSP | GR2 | 0.2 |  |  | 4 M | A-CHECK |  | 36254 | 14248 | 2018-08-02 |  |  |  | 2018-12-02
Aircraft-17 | ZL-826-01-1 | AFT CARGO COMPARTMENT DOOR - GVI | INSP | GR2 | 0.2 |  |  | 4 M | A-CHECK |  | 36254 | 14248 | 2018-08-02 |  |  |  | 2018-12-02
Aircraft-17 | ZL-827-01-1 | BULK CARGO COMPARTMENT DOOR - GVI | INSP | GR2 | 0.2 |  |  | 4 M | A-CHECK |  | 36254 | 14248 | 2018-08-02 |  |  |  | 2018-12-02
Aircraft-17 | ZL-831-01-1 | LEFT FWD PAX/CREW DOOR AND DOOR STOPS -GVI | INSP | GR2 | 0.2 |  |  | 4 M | A-CHECK |  | 36254 | 14248 | 2018-08-02 |  |  |  | 2018-12-02
Aircraft-17 | ZL-831-01-1 | LEFT AFT PAX/CREW DOOR AND DOOR STOPS -GVI | INSP | GR2 | 0.2 |  |  | 4 M | A-CHECK |  | 36254 | 14248 | 2018-08-02 |  |  |  | 2018-12-02
Aircraft-17 | ZL-831-01-1 | RIGHT FWD PAX/CREW DOOR AND DOOR STOPS-GVI | INSP | GR2 | 0.2 |  |  | 4 M | A-CHECK |  | 36254 | 14248 | 2018-08-02 |  |  |  | 2018-12-02
Aircraft-17 | ZL-831-01-1 | RIGHT AFT PAX/CREW DOOR AND DOOR STOPS-GVI | INSP | GR2 | 0.2 |  |  | 4 M | A-CHECK |  | 36254 | 14248 | 2018-08-02 |  |  |  | 2018-12-02
Aircraft-17 | 227000-TP-1 | FLIGHT MANAGEMENT SYSTEM (FMS) - CHECK | INSP | GR4 | 0.2 | 750 | 750 | 4 M | A-CHECK | C5.1 | 36254 | 14248 | 2018-08-02 | C6.1 | 37004 | 14998 | 2018-12-02
Aircraft-17 | 237100-TP-1 | COCKPIT/VOICE RECORDER SYST/BULK ERASE-F/C | TEST | GR4 | 0.2 | 1500 |  |  | A-CHECK |  | 35567 | 13979 | 2018-06-05 |  | 37067
Aircraft-17 | 251000-TP-2 | A/C DOCUMENTATION AT ARRIVAL - CHECK | INSP | GR2 | 0.2 | 750 | 750 | 4 M | A-CHECK |  | 36254 | 14248 | 2018-08-02 |  | 37004 | 14998 | 2018-12-02
Aircraft-17 | 251000-TP-2 | A/C DOCUMENTATION BEFORE DELIVERY - CHECK | FEAC | GR2 | 0.2 | 750 | 750 | 4 M | A-CHECK |  | 36254 | 14248 | 2018-08-02 |  | 37004 | 14998 | 2018-12-02
Aircraft-17 | 251100-TP-1 | FLIGHT COMPARTMENT SEATS - GVI | INSP | ICH | 0.6 | 750 | 750 | 4 M | A-CHECK |  | 36254 | 14248 | 2018-08-02 |  | 37004 | 14998 | 2018-12-02
Aircraft-17 | 251100-TP-5 | FLIGHT COMPARTMENT SYSTEM - GVI | INSP | ICH | 0.6 | 750 | 750 | 4 M | A-CHECK |  | 36254 | 14248 | 2018-08-02 |  | 37004 | 14998 | 2018-12-02
Aircraft-17 | 253000-TP-3 | FWD GALLEYS FILTER - REPLACE | LUB | GR2 | 0.2 | 750 | 750 | 4 M | A-CHECK |  | 36254 | 14248 | 2018-08-02 |  | 37004 | 14998 | 2018-12-02
Aircraft-17 | 253000-TP-3 | AFT GALLEYS FILTER - REPLACE | LUB | GR2 | 0.2 | 750 | 750 | 4 M | A-CHECK |  | 36254 | 14248 | 2018-08-02 |  | 37004 | 14998 | 2018-12-02
Aircraft-17 | 253000-TP-7 | BUFFET/GALLEY SYST/WASTE COMPART/DOOR - DI | INSP | GR2 | 0.5 | 750 | 750 | 4 M | A-CHECK |  | 36254 | 14248 | 2018-08-02 |  | 37004 | 14998 | 2018-12-02
Aircraft-17 | 255000-TP-1 | CARGO COMPART SYST/DOOR SILL LATTCH-DI/LUB | TEST | GR2 | 1 | 1500 | 1500 | 8 M | A-CHECK |  | 35567 | 13979 | 2018-06-05 |  | 37067 | 15479 | 2019-02-05
Aircraft-17 | 255000-TP-1 | CARGO COMPART SYST/DOOR SILL LATTCH-DI/LUB | TEST | GR2 | 1 | 1500 | 1500 | 8 M | A-CHECK |  | 35567 | 13979 | 2018-06-05 |  | 37067 | 15479 | 2019-02-05
Aircraft-17 | 255000-TP-2 | FWD CARGO COMPARTMENT SYST/PDU ROLLERS -DI | INSP | GR2 | 0.2 | 2000 |  |  | A-CHECK |  | 35567 | 13979 | 2018-06-05 |  | 37567
Aircraft-17 | 255000-TP-2 | AFT CARGO COMPARTMENT SYST/PDU ROLLERS -DI | INSP | GR2 | 0.2 | 2000 |  |  | A-CHECK |  | 35567 | 13979 | 2018-06-05 |  | 37567
Aircraft-17 | 256000-TP-2 | EMERGENCY EQUIPMENT SYSTEM - CHECK | INSP | GR2 | 0.2 | 750 | 750 | 4 M | A-CHECK |  | 36254 | 14248 | 2018-08-02 |  | 37004 | 14998 | 2018-12-02
Aircraft-17 | 256500-TP-1 | COCKPIT FLASH LIGHTS - OP/C | INSP | GR2 | 0.2 | 750 | 750 | 4 M | A-CHECK |  | 36254 | 14248 | 2018-08-02 |  | 37004 | 14998 | 2018-12-02
Aircraft-17 | 276000-TP-1 | SPOILERS AND SPEED BRAKES CONTROL - C/K | TF | GR1 | 0.2 | 750 | 750 | 4 M | A-CHECK |  | 36254 | 14248 | 2018-08-02 |  | 37004 | 14998 | 2018-12-02
Aircraft-17 | 276000-TP-1 | SPOILERS AND SPEED BRAKES CONTROL - C/K | TF | GR1 | 0.2 | 750 | 750 | 4 M | A-CHECK |  | 36254 | 14248 | 2018-08-02 |  | 37004 | 14998 | 2018-12-02
Aircraft-17 | 330000-TP-1 | COCKPIT/EXTERIOR/INTERIOR LIGHTS SYST-V/CK | TEST | GR4 | 1 | 750 | 750 | 4 M | A-CHECK |  | 36254 | 14248 | 2018-08-02 |  | 37004 | 14998 | 2018-12-02
Aircraft-17 | 344200-TP-2 | RADIO ALTIMETER SYST/EXTERNAL SURFACE -CLN | LUB | GR4 | 1 |  |  | 6 M | A-CHECK |  | 35567 | 13979 | 2018-06-05 |  |  |  | 2018-12-05
Aircraft-17 | 381448-TP-1 | OVERFLOW/DRAIN VALVES CONTROL HANDLE - DI | INSP | GR2 | 3 | 1500 | 1500 | 8 M | A-CHECK |  | 35567 | 13979 | 2018-06-05 |  | 37067 | 15479 | 2019-02-05
Aircraft-17 | 494251-TP-1 | APIC/STARTER MOTOR/WEAR INDICATOR - V/CK | INSP | GR1 | 0.2 | 750 |  |  | A-CHECK |  | 36254 | 14248 | 2018-08-02 |  | 37004
Aircraft-17 | 497000-TP-1 | APU OPERATIONAL HOURS AND CYCLES - CHK | TP | GR1 | 0.2 | 750 | 750 | 4 M | A-CHECK |  | 36254 | 14248 | 2018-08-02 |  | 37004 | 14998 | 2018-12-02
Aircraft-17 | 561000-TP-1 | COCKPIT LEFT WINDOWS # 1, 2 AND 3 - DI | INSP | GR2 | 0.2 |  |  | 4 M | A-CHECK |  | 36254 | 14248 | 2018-08-02 |  |  |  | 2018-12-02
Aircraft-17 | 561000-TP-1 | COCKPIT RIGHT WINDOWS # 1, 2 AND 3 - DI | INSP | GR2 | 0.2 |  |  | 4 M | A-CHECK |  | 36254 | 14248 | 2018-08-02 |  |  |  | 2018-12-02
Aircraft-17 | 562113-TP-1 | PAX CABIN WINDOWS - DETAILED INSPECTION | INSP | GR2 | 3 | 750 | 750 | 4 M | A-CHECK |  | 36254 | 14248 | 2018-08-02 |  | 37004 | 14998 | 2018-12-02
Aircraft-17 | 562113-TP-2 | CABIN WINDOW BLIND AND WINDOW PANE - CLEAN | LUB | GR2 | 0.1 | 750 | 750 | 4 M | A-CHECK |  | 36254 | 14248 | 2018-08-02 |  | 37004 | 14998 | 2018-12-02
Aircraft-17 | 562113-TP-2 | CABIN WINDOW BLIND AND WINDOW PANE - CLEAN | LUB | MAP | 0.9 | 750 | 750 | 4 M | A-CHECK |  | 36254 | 14248 | 2018-08-02 |  | 37004 | 14998 | 2018-12-02
Aircraft-17 | 711300-TP-1 | FAN COWL DOORS PLACARDS AND MARKINGS - DI | INSP | GR1 | 0.2 | 750 | 750 | 4 M | A-CHECK |  | 36254 | 14248 | 2018-08-02 |  | 37004 | 14998 | 2018-12-02
Aircraft-17 | 711300-TP-1 | FAN COWL DOORS PLACARDS AND MARKINGS - DI | INSP | GR1 | 0.2 | 750 | 750 | 4 M | A-CHECK |  | 36254 | 14248 | 2018-08-02 |  | 37004 | 14998 | 2018-12-02
Aircraft-17 | 730000-TP-1 | ELECTRONIC CONTROL UNIT (ECU) - OP/C | TEST | GR4 | 0.2 | 1200 |  |  | A-CHECK |  | 36254 | 14248 | 2018-08-02 |  | 37454
Aircraft-17 | 742130-TP-1 | ENG #1/SPARK IGNITER - CHANGE/REPLACE | LUB | GR1 | 0.5 | 750 | 750 | 4 M | A-CHECK |  | 36254 | 14248 | 2018-08-02 |  | 37004 | 14998 | 2018-12-02
Aircraft-17 | 742130-TP-1 | ENG #2/SPARK IGNITER - CHANGE/REPLACE | LUB | GR1 | 0.5 | 750 | 750 | 4 M | A-CHECK |  | 36254 | 14248 | 2018-08-02 |  | 37004 | 14998 | 2018-12-02
Aircraft-17 | 781111-TP-1 | ENGINE 1/ EXHAUST NOZZLE - DI | INSP | GR1 | 0.2 | 750 | 750 | 4 M | A-CHECK |  | 36254 | 14248 | 2018-08-02 |  | 37004 | 14998 | 2018-12-02
Aircraft-17 | 781111-TP-1 | ENGINE 2/ EXHAUST NOZZLE - DI | INSP | GR1 | 0.2 | 750 | 750 | 4 M | A-CHECK |  | 36254 | 14248 | 2018-08-02 |  | 37004 | 14998 | 2018-12-02
Aircraft-17 | 781112-TP-1 | ENGINE 1 / CENTERBODY NUTS - C/K | INSP | GR1 | 1 | 750 | 750 | 4 M | A-CHECK |  | 36254 | 14248 | 2018-08-02 |  | 37004 | 14998 | 2018-12-02
Aircraft-17 | 781112-TP-1 | ENGINE 2 / CENTERBODY NUTS - C/K | INSP | GR1 | 1 | 750 | 750 | 4 M | A-CHECK |  | 36254 | 14248 | 2018-08-02 |  | 37004 | 14998 | 2018-12-02
Aircraft-17 | 200001-02-1 | ELECTRICAL ROUTING SYSTEM - CHECK | INSP | GR4 | 4 |  |  | 72 M |  |  | 19361 | 7725 | 2014-06-26 |  |  |  | 2020-06-26
Aircraft-17 | 200001-02-1 | ELECTRICAL ROUTING SYSTEM - CHECK | INSP | GR4 | 4 |  |  | 72 M |  |  | 19361 | 7725 | 2014-06-26 |  |  |  | 2020-06-26
Aircraft-17 | 200002-01-1 | ELECTRICAL ROUTING SYSTEM - GVI | INSP | GR4 | 1 |  |  | 36 M |  |  | 34119 | 13446 | 2018-02-07 |  |  |  | 2021-02-07
Aircraft-17 | 200002-01-1 | ELECTRICAL ROUTING SYSTEM - GVI | INSP | GR4 | 1 |  |  | 36 M |  |  | 34119 | 13446 | 2018-02-07 |  |  |  | 2021-02-07
Aircraft-17 | 200003-01-1 | ELECTRICAL ROUTING SYSTEM - GVI | INSP | GR1 | 1 |  |  | 72 M |  |  | 19361 | 7725 | 2014-06-26 |  |  |  | 2020-06-26
Aircraft-17 | 200003-01-1 | ELECTRICAL ROUTING SYSTEM - GVI | INSP | GR4 | 0.5 |  |  | 72 M |  |  | 19361 | 7725 | 2014-06-26 |  |  |  | 2020-06-26
Aircraft-17 | 200003-02-1 | ELECTRICAL ROUTING SYSTEM - GVI | INSP | GR1 | 1 |  |  | 72 M |  |  | 19361 | 7725 | 2014-06-26 |  |  |  | 2020-06-26
Aircraft-17 | 200003-02-1 | ELECTRICAL ROUTING SYSTEM - GVI | INSP | GR4 | 1 |  |  | 72 M |  |  | 19361 | 7725 | 2014-06-26 |  |  |  | 2020-06-26
Aircraft-17 | 200003-03-1 | ELECTRICAL ROUTING SYSTEM - GVI | INSP | GR1 | 1 |  |  | 72 M |  |  | 19361 | 7725 | 2014-06-26 |  |  |  | 2020-06-26
Aircraft-17 | 200003-03-1 | ELECTRICAL ROUTING SYSTEM - GVI | INSP | GR4 | 0.5 |  |  | 72 M |  |  | 19361 | 7725 | 2014-06-26 |  |  |  | 2020-06-26
Aircraft-17 | 200121-01-1 | ELECTRICAL ROUTING/FWD AVIONIC COMPART-CLN | INSP | GR4 | 1.5 |  |  | 48 M |  |  | 26902 | 10645 | 2016-05-12 |  |  |  | 2020-05-12
Aircraft-17 | 200121-02-1 | ELECTRICAL ROUTING/FWD AVIONIC COMPART-GVI | INSP | GR4 | 0.5 |  |  | 48 M |  |  | 26902 | 10645 | 2016-05-12 |  |  |  | 2020-05-12
Aircraft-17 | 200121-03-1 | ELECTRICAL ROUTING/FWD AVIONIC COMPART-GVI | INSP | GR4 | 1.5 |  |  | 72 M |  |  | 19361 | 7725 | 2014-06-26 |  |  |  | 2020-06-26
Aircraft-17 | 200121-04-1 | ELECTRICAL ROUTING/FWD AVIONIC COMPART-GVI | INSP | GR2 | 1 |  |  | 72 M |  |  | 19361 | 7725 | 2014-06-26 |  |  |  | 2020-06-26
Aircraft-17 | 200121-04-1 | ELECTRICAL ROUTING/FWD AVIONIC COMPART-GVI | INSP | GR4 | 0.5 |  |  | 72 M |  |  | 19361 | 7725 | 2014-06-26 |  |  |  | 2020-06-26
Aircraft-17 | 200125-01-1 | ELECTRICAL ROUTING/LAT.AVIONIC COMPART-CLN | INSP | GR4 | 0.5 |  |  | 72 M |  |  | 19361 | 7725 | 2014-06-26 |  |  |  | 2020-06-26
Aircraft-17 | 200125-03-1 | ELECTRICAL ROUTING/LAT.AVIONIC COMPART-GVI | INSP | GR4 | 1.5 |  |  | 48 M |  |  | 26902 | 10645 | 2016-05-12 |  |  |  | 2020-05-12
Aircraft-17 | 200125-05-1 | ELECTRICAL ROUTING/LAT.AVIONIC COMPART-GVI | INSP | GR4 | 4.5 |  |  | 72 M |  |  | 19361 | 7725 | 2014-06-26 |  |  |  | 2020-06-26
Aircraft-17 | 200125-06-1 | ELECTRICAL ROUTING/LAT.AVIONIC COMPART -DI | INSP | GR2 | 2 |  |  | 72 M |  |  | 19361 | 7725 | 2014-06-26 |  |  |  | 2020-06-26
Aircraft-17 | 200125-06-1 | ELECTRICAL ROUTING/LAT.AVIONIC COMPART -DI | INSP | GR4 | 1 |  |  | 72 M |  |  | 19361 | 7725 | 2014-06-26 |  |  |  | 2020-06-26
Aircraft-17 | 200127-02-1 | ELECTRIC.ROUTING SYST/REAR AVION.COMPT-CLN | INSP | GR4 | 2.5 |  |  | 72 M |  |  | 19361 | 7725 | 2014-06-26 |  |  |  | 2020-06-26
Aircraft-17 | 200127-04-1 | ELECTRIC.ROUTING SYST/REAR AVION.COMPT-GVI | INSP | GR4 | 1 |  |  | 48 M |  |  | 26902 | 10645 | 2016-05-12 |  |  |  | 2020-05-12
Aircraft-17 | 200127-05-1 | ELECTRIC.ROUTING/REAR AVIONIC COMPART -GVI | INSP | GR4 | 1.5 |  |  | 72 M |  |  | 19361 | 7725 | 2014-06-26 |  |  |  | 2020-06-26
Aircraft-17 | 200127-07-1 | ELECTRIC.ROUTING SYST/REAR AVION.COMPT -DI | INSP | GR4 | 2.5 |  |  | 72 M |  |  | 19361 | 7725 | 2014-06-26 |  |  |  | 2020-06-26
Aircraft-17 | 200131-01-1 | ELECTRICAL ROUTING/FWD CARGO COMPART - CLN | INSP | GR2 | 2 |  |  | 72 M |  |  | 19361 | 7725 | 2014-06-26 |  |  |  | 2020-06-26
Aircraft-17 | 200131-01-1 | ELECTRICAL ROUTING/FWD CARGO COMPART - CLN | INSP | GR4 | 0.5 |  |  | 72 M |  |  | 19361 | 7725 | 2014-06-26 |  |  |  | 2020-06-26
Aircraft-17 | 200131-02-1 | ELECTRICAL ROUTING/FWD CARGO COMPART - GVI | INSP | GR2 | 1 |  |  | 144 M | [8 empty] | 2021-08-28
Aircraft-17 | 200131-02-1 | ELECTRICAL ROUTING/FWD CARGO COMPART - GVI | INSP | GR4 | 0.5 |  |  | 144 M | [8 empty] | 2021-08-28
Aircraft-17 | 200133-01-1 | ELECTRIC.ROUTING/UNDERFLOOR FWD CARGO -CLN | INSP | GR2 | 2 |  |  | 72 M |  |  | 19361 | 7725 | 2014-06-26 |  |  |  | 2020-06-26
Aircraft-17 | 200133-01-1 | ELECTRIC.ROUTING/UNDERFLOOR FWD CARGO -CLN | INSP | GR4 | 1 |  |  | 72 M |  |  | 19361 | 7725 | 2014-06-26 |  |  |  | 2020-06-26
Aircraft-17 | 200137-01-1 | ELECTRICAL ROUTING/FWD CARGO COMPART - CLN | INSP | GR4 | 1 |  |  | 72 M |  |  | 19361 | 7725 | 2014-06-26 |  |  |  | 2020-06-26
Aircraft-17 | 200141-01-1 | ELECTRICAL ROUTING/WING CENTER BOX - GVI | INSP | GR4 | 0.5 |  |  | 144 M | [8 empty] | 2021-08-28
Aircraft-17 | 200145-01-1 | ELECTRICAL ROUTING/UNDER CABIN FLOOR - CLN | INSP | GR4 | 2 |  |  | 72 M |  |  | 19361 | 7725 | 2014-06-26 |  |  |  | 2020-06-26
Aircraft-17 | 200151-01-1 | ELECTRICAL ROUTING/AFT CARGO COMPART - CLN | INSP | GR2 | 4 |  |  | 72 M |  |  | 19361 | 7725 | 2014-06-26 |  |  |  | 2020-06-26
Aircraft-17 | 200151-01-1 | ELECTRICAL ROUTING/AFT CARGO COMPART - CLN | INSP | GR4 | 1.5 |  |  | 72 M |  |  | 19361 | 7725 | 2014-06-26 |  |  |  | 2020-06-26
Aircraft-17 | 200151-02-1 | ELECTRICAL ROUTING/AFT CARGO COMPART - GVI | INSP | GR4 | 2 |  |  | 144 M | [8 empty] | 2021-08-28
Aircraft-17 | 200161-01-1 | ELECTRICAL ROUTING/BULK CARGO COMPART -CLN | INSP | GR2 | 4.5 |  |  | 72 M |  |  | 19361 | 7725 | 2014-06-26 |  |  |  | 2020-06-26
Aircraft-17 | 200161-01-1 | ELECTRICAL ROUTING/BULK CARGO COMPART -CLN | INSP | GR4 | 2 |  |  | 72 M |  |  | 19361 | 7725 | 2014-06-26 |  |  |  | 2020-06-26
Aircraft-17 | 200171-01-1 | ELECTRIC.ROUTING/AFT CABIN UND.COMPART-CLN | INSP | GR4 | 2.5 |  |  | 144 M | [8 empty] | 2021-08-28
Aircraft-17 | 200191-01-1 | ELECTRICAL ROUTING/AIR CONDIT.COMPART -CLN | INSP | GR4 | 2 |  |  | 72 M |  |  | 19361 | 7725 | 2014-06-26 |  |  |  | 2020-06-26
Aircraft-17 | 200211-01-1 | ELECTRICAL ROUTING/WIRING THE COCKPIT -CLN | INSP | GR4 | 2 |  |  | 144 M | [8 empty] | 2021-08-28
Aircraft-17 | 200211-02-1 | ELECTRICAL ROUTING/WIRING 49 AND 120VU-CLN | INSP | GR4 | 1.5 |  |  | 72 M |  |  | 19361 | 7725 | 2014-06-26 |  |  |  | 2020-06-26
Aircraft-17 | 200211-03-1 | ELECTRICAL ROUTING/WIRING 49 AND 120VU-GVI | INSP | GR4 | 1.5 |  |  | 144 M | [8 empty] | 2021-08-28
Aircraft-17 | 200221-01-1 | ELECTRICAL ROUTING/FWD CABIN UTIL.AREA-CLN | INSP | GR4 | 1 |  |  | 144 M | [8 empty] | 2021-08-28
Aircraft-17 | 200223-01-1 | ELECTR.ROUTING/FWD CABIN OVERHEAD COMP-CLN | INSP | GR4 | 1.5 |  |  | 144 M | [8 empty] | 2021-08-28
Aircraft-17 | 200223-02-1 | ELECTRICAL ROUTING/WIRING THE 2000VU - GVI | INSP | GR4 | 1 |  |  | 144 M | [8 empty] | 2021-08-28
Aircraft-17 | 200231-01-1 | ELECTRIC.ROUTING/FWD PASSENGER COMPART-CLN | INSP | GR4 | 1.5 |  |  | 144 M | [8 empty] | 2021-08-28
Aircraft-17 | 200231-03-1 | ELECTR.ROUTING/CONNECTIONS BTWN SEATS -GVI | INSP | GR4 | 1 |  |  | 72 M |  |  | 19361 | 7725 | 2014-06-26 |  |  |  | 2020-06-26
Aircraft-17 | 200233-01-1 | ELECTR.ROUTING/FWD PASSENG.OVRD COMPRT-CLN | INSP | GR4 | 1 |  |  | 144 M | [8 empty] | 2021-08-28
Aircraft-17 | 200233-03-1 | ELECTRIC.ROUTING/G AND P ROUTE WIRING -GVI | INSP | GR4 | 0.5 |  |  | 144 M | [8 empty] | 2021-08-28
Aircraft-17 | 200241-01-1 | ELECTR.ROUTING/CENTER PASSENG.COMPART -CLN | INSP | GR4 | 1.5 |  |  | 144 M | [8 empty] | 2021-08-28
Aircraft-17 | 200241-03-1 | ELECTRIC.ROUTING/G ROUTE WIRING/FR 47 -GVI | INSP | GR4 | 0.5 |  |  | 144 M | [8 empty] | 2021-08-28
Aircraft-17 | 200241-04-1 | ELECTR.ROUTING/CONNECTIONS BTWN SEATS -GVI | INSP | GR4 | 1.5 |  |  | 72 M |  |  | 19361 | 7725 | 2014-06-26 |  |  |  | 2020-06-26
Aircraft-17 | 200243-01-1 | ELECTR.ROUTING/CENTR PASSENG.OVHD COMP-CLN | INSP | GR4 | 1 |  |  | 144 M | [8 empty] | 2021-08-28
Aircraft-17 | 200243-03-1 | ELECTRIC.ROUTING/G AND P ROUTE WIRING -GVI | INSP | GR4 | 0.5 |  |  | 144 M | [8 empty] | 2021-08-28
Aircraft-17 | 200251-02-1 | ELECTRIC.ROUTING/AFT PASSENGER COMPART-CLN | INSP | GR4 | 1.5 |  |  | 144 M | [8 empty] | 2021-08-28
Aircraft-17 | 200251-03-1 | ELECTR.ROUTING/CONNECTIONS BTWN SEATS -GVI | INSP | GR4 | 1.5 |  |  | 72 M |  |  | 19361 | 7725 | 2014-06-26 |  |  |  | 2020-06-26
Aircraft-17 | 200253-01-1 | ELECTR.ROUTING/AFT PASSENG.OVHD COMPT -CLN | INSP | GR4 | 1.5 |  |  | 144 M | [8 empty] | 2021-08-28
Aircraft-17 | 200253-02-1 | ELECTRIC.ROUTING/G AND P ROUTE WIRING -GVI | INSP | GR4 | 1 |  |  | 144 M | [8 empty] | 2021-08-28
Aircraft-17 | 200261-01-1 | ELECTRICAL ROUTING/AFT CABIN UTIL.AREA-CLN | INSP | GR4 | 1.5 |  |  | 144 M | [8 empty] | 2021-08-28
Aircraft-17 | 200261-02-1 | ELECTRICAL ROUTING/P ROUTE AFT CABIN - GVI | INSP | GR4 | 0.5 |  |  | 144 M | [8 empty] | 2021-08-28
Aircraft-17 | 200261-03-1 | ELECTR.ROUTING/CONNECTIONS BTWN SEATS -GVI | INSP | GR4 | 1.5 |  |  | 72 M |  |  | 19361 | 7725 | 2014-06-26 |  |  |  | 2020-06-26
Aircraft-17 | 200263-01-1 | ELECTR.ROUTING/AFT CABIN OVRHD COMPART-CLN | INSP | GR4 | 2 |  |  | 144 M | [8 empty] | 2021-08-28
Aircraft-17 | 200263-02-1 | ELECTRIC.ROUTING/G AND P ROUTE WIRING -GVI | INSP | GR4 | 0.5 |  |  | 144 M | [8 empty] | 2021-08-28
Aircraft-17 | 200263-03-1 | ELECTRICAL ROUTING/WIRING THE 2001VU - GVI | INSP | GR4 | 1 |  |  | 144 M | [8 empty] | 2021-08-28
Aircraft-17 | 200315-01-1 | ELECTR.ROUTING/G AND P ROUTE TAIL CONE-GVI | INSP | GR4 | 0.5 |  |  | 24 M |  |  | 34119 | 13446 | 2018-02-07 |  |  |  | 2020-02-07
Aircraft-17 | 200413-03-1 | ELECTRICAL ROUTING SYST/UPPER FWD PYLON-DI | INSP | GR4 | 1.5 |  |  | 24 M |  |  | 34119 | 13446 | 2018-02-07 |  |  |  | 2020-02-07
Aircraft-17 | 200413-03-1 | ELECTRICAL ROUTING SYST/UPPER FWD PYLON-DI | INSP | GR4 | 1.5 |  |  | 24 M |  |  | 34119 | 13446 | 2018-02-07 |  |  |  | 2020-02-07
Aircraft-17 | 200435-01-1 | ELECTR.ROUTING/FAN AND ACCESS.GEAR BOX -DI | INSP | GR4 | 1 |  |  | 24 M |  |  | 34119 | 13446 | 2018-02-07 |  |  |  | 2020-02-07
Aircraft-17 | 200435-01-1 | ELECTR.ROUTING/FAN AND ACCESS.GEAR BOX -DI | INSP | GR4 | 1 |  |  | 24 M |  |  | 34119 | 13446 | 2018-02-07 |  |  |  | 2020-02-07
Aircraft-17 | 200453-01-1 | ELECTRICAL ROUTING/WIRING HOT SECTION - DI | INSP | GR4 | 1 |  |  | 24 M |  |  | 34119 | 13446 | 2018-02-07 |  |  |  | 2020-02-07
Aircraft-17 | 200453-01-1 | ELECTRICAL ROUTING/WIRING HOT SECTION - DI | INSP | GR4 | 1 |  |  | 24 M |  |  | 34119 | 13446 | 2018-02-07 |  |  |  | 2020-02-07
Aircraft-17 | 200540-03-1 | ELECTRICAL ROUTING SYST/FUEL TANK - GVI | INSP | GR4 | 1 |  |  | 144 M | [8 empty] | 2021-08-28
Aircraft-17 | 200540-03-1 | ELECTRICAL ROUTING SYST/FUEL TANK - GVI | INSP | GR4 | 1 |  |  | 144 M | [8 empty] | 2021-08-28
Aircraft-17 | 200550-01-1 | ELECTRIC.ROUTING/EWIS WING FUEL TANK - GVI | INSP | GR4 | 2 |  |  | 144 M | [8 empty] | 2021-08-28
Aircraft-17 | 200550-01-1 | ELECTRIC.ROUTING/WING FUEL TANK - LEAKS | INSP | GR1 | 1 |  |  | 144 M | [8 empty] | 2021-08-28
Aircraft-17 | 200550-01-1 | ELECTRIC.ROUTING/EWIS WING FUEL TANK - GVI | INSP | GR4 | 5 |  |  | 144 M | [8 empty] | 2021-08-28
Aircraft-17 | 200550-01-1 | ELECTRIC.ROUTING/WING FUEL TANK - LEAKS | INSP | GR1 | 1 |  |  | 144 M | [8 empty] | 2021-08-28
Aircraft-17 | 200560-01-1 | ELECTRIC.ROUTING/EWIS DRY BAY (OUTB) - GVI | INSP | GR4 | 0.5 |  |  | 144 M | [8 empty] | 2021-08-28
Aircraft-17 | 200560-01-1 | ELECTRIC.ROUTING/EWIS DRY BAY (OUTB) - GVI | INSP | GR4 | 0.5 |  |  | 144 M | [8 empty] | 2021-08-28
Aircraft-17 | 200571-01-1 | ELECTRICAL ROUTING/P ROUTE PUMP FEEDER-GVI | INSP | GR4 | 1 |  |  | 144 M | [8 empty] | 2021-08-28
Aircraft-17 | 200571-01-1 | ELECTRICAL ROUTING/P ROUTE PUMP FEEDER-GVI | INSP | GR4 | 1 |  |  | 144 M | [8 empty] | 2021-08-28
Aircraft-17 | 212100-01-1 | COCKPIT AIR SUPPLY DUCT - CLN | LUB | GR2 | 4 | 24000 |  |  |  | C5.1 | 34119 | 13446 | 2018-02-07 | C6.1 | 58119
Aircraft-17 | 212100-02-1 | PASSENGER CABIN SEATS - REMOVE | ABAC | GR2 | 26.5 |  |  | 144 M | [8 empty] | 2021-08-28
Aircraft-17 | 212100-02-1 | LAVATORIES 'A' 'D' 'E' - REMOVE | ABAC | GR2 | 24 |  |  | 144 M | [8 empty] | 2021-08-28
Aircraft-17 | 212100-02-1 | GALLEY 'G1' AND 'G5' - REMOVE | ABAC | GR2 | 24 |  |  | 144 M | [8 empty] | 2021-08-28
Aircraft-17 | 212100-02-1 | OVERHEAD STOWAGE AND PANELS - REMOVE | ABAC | ICH | 40 |  |  | 144 M | [8 empty] | 2021-08-28
Aircraft-17 | 212100-02-1 | LAVATORIES 'A' 'D' 'E' WIRING - REMOVE | ABAC | GR4 | 1.5 |  |  | 144 M | [8 empty] | 2021-08-28
Aircraft-17 | 212100-02-1 | OVERHEAD STOWAGE / PANELS WIRING - REMOVE | ABAC | GR4 | 3 |  |  | 144 M | [8 empty] | 2021-08-28
Aircraft-17 | 212100-02-1 | GALLEY 'G1' AND 'G5' WIRING - REMOVE | ABAC | GR4 | 1 |  |  | 144 M | [8 empty] | 2021-08-28
Aircraft-17 | 212100-02-1 | PAX COMPARTMENT RISER DUCTS - GVI | INSP | GR2 | 6 |  |  | 144 M | [8 empty] | 2021-08-28
Aircraft-17 | 212100-02-1 | OVERHEAD STOWAGE AND PANELS - INSTALL | FEAC | ICH | 23.5 |  |  | 144 M | [8 empty] | 2021-08-28
Aircraft-17 | 212100-02-1 | GALLEY 'G1' AND 'G5' - INSTALL | FEAC | GR2 | 19 |  |  | 144 M | [8 empty] | 2021-08-28
Aircraft-17 | 212100-02-1 | LAVATORIES 'A' 'D' 'E' - INSTALL | FEAC | GR2 | 31.5 |  |  | 144 M | [8 empty] | 2021-08-28
Aircraft-17 | 212100-02-1 | OVERHEAD STOWAGE / PANELS WIRING - INSTALL | FEAC | GR4 | 6 |  |  | 144 M | [8 empty] | 2021-08-28
Aircraft-17 | 212100-02-1 | GALLEY 'G1' AND 'G5' WIRING - INSTALL | FEAC | GR4 | 2 |  |  | 144 M | [8 empty] | 2021-08-28
Aircraft-17 | 212100-02-1 | LAVATORIES 'A' 'D' 'E' WIRING - INSTALL | FEAC | GR4 | 3 |  |  | 144 M | [8 empty] | 2021-08-28
Aircraft-17 | 212100-02-1 | PASSENGER CABIN SEATS - INSTALL | FEAC | GR2 | 10.5 |  |  | 144 M | [8 empty] | 2021-08-28
Aircraft-17 | 212141-01-1 | RECIRCULATION FILTER ELEMENT - DISCARD | LUB | GR2 | 1 | 5000 |  |  | A-CHECK |  | 36254 | 14248 | 2018-08-02 |  | 41254
Aircraft-17 | 212300-01-1 | CEILING PANELS - REMOVE | ABAC | ICH | 9 |  |  | 144 M | [8 empty] | 2021-08-28
Aircraft-17 | 212300-01-1 | LAVATORY D - REMOVE | ABAC | GR2 | 5.5 |  |  | 144 M | [8 empty] | 2021-08-28
Aircraft-17 | 212300-01-1 | LAVATORY D WIRING - REMOVE | ABAC | GR4 | 0.5 |  |  | 144 M | [8 empty] | 2021-08-28
Aircraft-17 | 212300-01-1 | LAVATORY/GALLEY VENTILATION DUCTING - GVI | INSP | GR2 | 5.5 |  |  | 144 M | [8 empty] | 2021-08-28
Aircraft-17 | 212300-01-1 | LAVATORY D - INSTALL | FEAC | GR2 | 6 |  |  | 144 M | [8 empty] | 2021-08-28
Aircraft-17 | 212300-01-1 | LAVATORY D WIRING - INSTALL | FEAC | GR4 | 1 |  |  | 144 M | [8 empty] | 2021-08-28
Aircraft-17 | 212300-01-1 | CEILING PANELS - INSTALL | FEAC | ICH | 1.5 |  |  | 144 M | [8 empty] | 2021-08-28
Aircraft-17 | 212600-02-1 | AVIONICS EQUIPMENT VENTILATION - OP/C | TEST | GR4 | 0.5 | 10000 |  | 36 M |  |  | 34119 | 13446 | 2018-02-07 |  | 44119 |  | 2021-02-07
Aircraft-17 | 212600-03-1 | AVIONICS EQUIPMENT VENTILATION - OP/C | TEST | GR4 | 0.5 | 12000 |  |  |  |  | 34119 | 13446 | 2018-02-07 |  | 46119
Aircraft-17 | 212600-04-1 | AVIONICS EQUIPMENT VENTILATION - OP/C | TEST | GR2 | 0.5 | 24000 |  |  |  |  | 26902 | 10645 | 2016-05-12 |  | 50902
Aircraft-17 | 212600-05-1 | AVIONICS EQUIPMENT VENTILATION DUCTS - DI | INSP | GR2 | 1.5 | 36000 |  |  |  |  | 19361 | 7725 | 2014-06-26 |  | 55361
Aircraft-17 | 212600-08-1 | AIR INLET CHECK VALVE (2150HM) - OP/C | INSP | GR2 | 0.5 |  |  | 24 M |  |  | 34119 | 13446 | 2018-02-07 |  |  |  | 2020-02-07
Aircraft-17 | 212600-09-1 | AVIONICS EQUIPMENT VENTILATION - CLEAN | LUB | GR4 | 1.5 |  |  | 48 M |  |  | 26902 | 10645 | 2016-05-12 |  |  |  | 2020-05-12
Aircraft-17 | 212641-01-1 | AVIONICS VENTILATION CHECK VALVE - DI | INSP | GR2 | 1 |  |  | 144 M |  |  | 19361 | 7725 | 2014-06-26 |  |  |  | 2026-06-26
Aircraft-17 | 212643-07-1 | AVIONICS VENTILATION DEMISTER FILTER -DISC | LUB | GR2 | 0.2 | 3000 |  |  | A-CHECK |  | 34840 | 13693 | 2018-04-04 |  | 37840
Aircraft-17 | 212643-10-1 | WATER/MOISTURE SEPART/SIPHON ASSEMBLY - DI | INSP | GR2 | 0.5 | 3000 |  |  | A-CHECK |  | 34840 | 13693 | 2018-04-04 |  | 37840
Aircraft-17 | 212800-01-1 | CARGO COMPT OUTLET ISOLATION VALVE - OP/C | TEST | GR2 | 0.5 | 12000 |  |  |  |  | 34119 | 13446 | 2018-02-07 |  | 46119
Aircraft-17 | 213100-01-1 | PRESSURE CONTROL AND MONITORING - OP/C | TEST | GR4 | 0.5 | 12000 |  |  |  |  | 34119 | 13446 | 2018-02-07 |  | 46119
Aircraft-17 | 213100-02-1 | PRESSURE CONTROL AND MONITORING - F/CK | TEST | GR2 | 0.5 | 12000 |  |  |  |  | 34119 | 13446 | 2018-02-07 |  | 46119
Aircraft-17 | 213100-03-1 | PRESSURE CONTROL AND MONITORING - OP/C | TEST | GR2 | 0.5 | 24000 |  |  |  |  | 19361 | 7725 | 2014-06-26 |  | 43361
Aircraft-17 | 213100-04-1 | PRESSURE CONTROL AND MONITORING - OP/C | TEST | GR2 | 0.5 | 24000 |  |  |  |  | 19361 | 7725 | 2014-06-26 |  | 43361
Aircraft-17 | 213100-05-1 | PRESSURE CONTROL AND MONITORING - F/C | TEST | GR2 | 3.5 | 24000 |  | 80 M |  |  | 19361 | 7725 | 2014-06-26 |  | 43361 |  | 2021-02-26
Aircraft-17 | 215000-02-1 | PACK AIR CHECK VALVE (P1) 15HM - DI | INSP | GR2 | 0.5 | 36000 |  | 144 M |  |  | 19361 | 7725 | 2014-06-26 |  | 55361 |  | 2026-06-26
Aircraft-17 | 215000-02-1 | PACK AIR CHECK VALVE (P1) 15HM - LK/C | TEST | GR2 | 0.5 | 36000 |  | 144 M |  |  | 19361 | 7725 | 2014-06-26 |  | 55361 |  | 2026-06-26
Aircraft-17 | 215000-02-1 | PACK AIR CHECK VALVE (P2) 16HM - DI | INSP | GR2 | 0.5 | 36000 |  | 144 M |  |  | 19361 | 7725 | 2014-06-26 |  | 55361 |  | 2026-06-26
Aircraft-17 | 215000-02-1 | PACK AIR CHECK VALVE (P2) 16HM - LK/C | TEST | GR2 | 0.5 | 36000 |  | 144 M |  |  | 19361 | 7725 | 2014-06-26 |  | 55361 |  | 2026-06-26
Aircraft-17 | 215000-03-2 | ACTUATOR MECHANISM AND INLET FLAP - DI | INSP | GR2 | 1 | 12000 |  |  |  |  | 34119 | 13446 | 2018-02-07 |  | 46119
Aircraft-17 | 215222-01-1 | AIR CYCLE MACHINE PLENUM CHAMBER - DI | INSP | GR2 | 4.5 | 12000 |  |  |  |  | 34119 | 13446 | 2018-02-07 |  | 46119
Aircraft-17 | 215222-01-1 | AIR CYCLE MACHINE PLENUM CHAMBER - DI | INSP | GR2 | 4.5 | 12000 |  |  |  |  | 34119 | 13446 | 2018-02-07 |  | 46119
Aircraft-17 | 215500-01-1 | EMERGENCY RAM AIR INLET SYSTEM - OP/C | TEST | GR2 | 0.5 | 24000 |  |  |  |  | 26902 | 10645 | 2016-05-12 |  | 50902
Aircraft-17 | 215500-02-1 | EMERGENCY RAM AIR INLET SYSTEM - OP/C | TEST | GR2 | 0.5 | 24000 |  |  |  |  | 26902 | 10645 | 2016-05-12 |  | 50902
Aircraft-17 | 215541-01-1 | EMERGENCY RAM AIR INLET CHECK VALVE - DI | INSP | GR2 | 0.5 | 36000 |  |  |  |  | 19361 | 7725 | 2014-06-26 |  | 55361
Aircraft-17 | 216000-01-1 | COCKPIT AND CABIN TEMPERATURE SENSORS-CLN | INSP | GR4 | 1 | 7500 |  |  |  |  | 34119 | 13446 | 2018-02-07 |  | 41619
Aircraft-17 | 216242-01-1 | TRIM AIR CHECK VALVES 18HM/19HM - DI | INSP | GR2 | 2.5 | 12000 |  |  |  |  | 34119 | 13446 | 2018-02-07 |  | 46119
Aircraft-17 | 216242-01-1 | TRIM AIR CHECK VALVES 18HM/19HM - L/CK | TEST | GR2 | 0.5 | 12000 |  |  |  |  | 34119 | 13446 | 2018-02-07 |  | 46119
Aircraft-17 | 221000-01-1 | AUTOPILOT DISENGAGEMENT - OP/C | TEST | GR4 | 1 | 18000 |  |  |  |  | 26902 | 10645 | 2016-05-12 |  | 44902
Aircraft-17 | 223000-01-1 | ENGINE AUTOTHRUST SYSTEM ISOLATION - OP/C | TEST | GR4 | 2 | 22500 |  |  |  |  | 19361 | 7725 | 2014-06-26 |  | 41861
Aircraft-17 | 233300-01-1 | PASSENGER ENTERTAINMENT (MUSIC) SYST- OP/C | TEST | GR4 | 0.5 | 18000 |  |  |  |  | 26902 | 10645 | 2016-05-12 |  | 44902
Aircraft-17 | 235100-01-1 | AUDIO MANAGEMENT SYSTEM - OP/C | TEST | GR4 | 0.5 | 24000 |  |  |  |  | 26902 | 10645 | 2016-05-12 |  | 50902
Aircraft-17 | 237100-02-1 | COCKPIT VOICE RECORDER SYSTEM - OP/C | TEST | GR4 | 1.5 | 24000 |  |  |  |  | 26902 | 10645 | 2016-05-12 |  | 50902
Aircraft-17 | 237300-04-1 | CABIN INTERCOMMUNICATION DATA SYST - OP/C | TEST | GR4 | 0.5 | 22500 |  |  |  |  | 19361 | 7725 | 2014-06-26 |  | 41861
Aircraft-17 | 237300-05-1 | CABIN INTERCOMMUNICATION DATA SYSTEM - OPC | TEST | GR4 | 0.5 | 22500 |  |  |  |  | 19361 | 7725 | 2014-06-26 |  | 41861
Aircraft-17 | 242100-01-1 | ENGINE 2, IDG (QAD) TENSION BOLT - C/K | INSP | GR1 | 0.5 | 2400 |  |  | A-CHECK |  | 36254 | 14248 | 2018-08-02 |  | 38654
Aircraft-17 | 242200-01-1 | AC MAIN GENERATION SYSTEM - OP/C | TEST | GR4 | 0.5 | 12000 |  |  |  |  | 34119 | 13446 | 2018-02-07 |  | 46119
Aircraft-17 | 242400-02-1 | EMERGENCY GENERATION CONTROL UNIT - OP/C | TEST | GR4 | 0.5 | 24000 |  |  |  |  | 19361 | 7725 | 2014-06-26 |  | 43361
Aircraft-17 | 242500-01-1 | AC ESSENTIAL GENERATION SWITCHING - OP/C | TEST | GR4 | 0.5 | 7500 |  |  |  |  | 34119 | 13446 | 2018-02-07 |  | 41619
Aircraft-17 | 242600-02-1 | GALLEY SUPPLY CONTROL SYSTEM - OP/C | TEST | GR4 | 0.5 | 24000 |  |  |  |  | 26902 | 10645 | 2016-05-12 |  | 50902
Aircraft-17 | 243200-01-1 | DC MAIN GENERATION (TR) SYSTEM - OP/C | TEST | GR4 | 0.5 | 7500 |  |  |  |  | 34119 | 13446 | 2018-02-07 |  | 41619
Aircraft-17 | 243400-01-1 | DC EMERGENCY GENERATION (TR) SYSTEM - OP/C | TEST | GR4 | 0.5 | 12000 |  |  |  |  | 34119 | 13446 | 2018-02-07 |  | 46119
Aircraft-17 | 245100-01-1 | GENERATOR LINE CONTACTOR 1 (GLC) - OP/C | TEST | GR4 | 1 | 24000 |  |  |  |  | 26902 | 10645 | 2016-05-12 |  | 50902
Aircraft-17 | 245100-02-1 | AC/DC MAIN DISTRIBUTION SYSTEM - OP/C | TEST | GR4 | 0.5 | 24000 |  |  |  |  | 26902 | 10645 | 2016-05-12 |  | 50902
Aircraft-17 | 251100-01-1 | COCKPIT CAPTAIN AND CO-PILOT SEATS - DI | INSP | GR2 | 2 | 36000 |  |  |  |  | 19361 | 7725 | 2014-06-26 |  | 55361
Aircraft-17 | 251100-01-1 | COCKPIT 3TH/4TH CREW MEMBER SEATS - DI | INSP | GR2 | 2 | 36000 |  |  |  |  | 19361 | 7725 | 2014-06-26 |  | 55361
Aircraft-17 | 252100-01-1 | UPHOLSTERY FWD PAX COMP SEATS - REM / INST | ABAC | ICH | 4 | 15000 |  |  |  |  | 26902 | 10645 | 2016-05-12 |  | 41902
Aircraft-17 | 252100-01-1 | FWD PAX COMPARTMENT SEATS - DI | INSP | ESHS | 5 | 15000 |  |  |  |  | 26902 | 10645 | 2016-05-12 |  | 41902
Aircraft-17 | 252100-01-1 | UPHOLSTERY MID PAX COMP SEATS - REM / INST | ABAC | ICH | 4 | 15000 |  |  |  |  | 26902 | 10645 | 2016-05-12 |  | 41902
Aircraft-17 | 252100-01-1 | MID PAX COMPARTMENT SEATS - DI | INSP | ESHS | 5 | 15000 |  |  |  |  | 26902 | 10645 | 2016-05-12 |  | 41902
Aircraft-17 | 252100-01-1 | UPHOLSTERY AFT PAX COMP SEATS - REM / INST | ABAC | ICH | 4 | 15000 |  |  |  |  | 26902 | 10645 | 2016-05-12 |  | 41902
Aircraft-17 | 252100-01-1 | AFT PAX COMPARTMENT SEATS - DI | INSP | ESHS | 5 | 15000 |  |  |  |  | 26902 | 10645 | 2016-05-12 |  | 41902
Aircraft-17 | 252200-01-1 | CABIN ATTENDANT SEATS - DI | INSP | GR2 | 6 | 15000 |  |  |  |  | 26902 | 10645 | 2016-05-12 |  | 41902
Aircraft-17 | 252200-03-1 | CABIN ATTENDANT SEATS/SEAT BELTS - OPC | INSP | ICH | 2 | 18000 |  |  |  |  | 34119 | 13446 | 2018-02-07 |  | 52119
Aircraft-17 | 253000-01-1 | FWD GALLEY ATTACHMENT POINTS - DI | INSP | GR2 | 3 |  |  | 72 M |  |  | 19361 | 7725 | 2014-06-26 |  |  |  | 2020-06-26
Aircraft-17 | 253000-01-1 | AFT GALLEY ATTACHMENT POINTS - DI | INSP | GR2 | 3 |  |  | 72 M |  |  | 19361 | 7725 | 2014-06-26 |  |  |  | 2020-06-26
Aircraft-17 | 254000-02-2 | LAVATORY "A" ATTACHMENT POINTS - DI | INSP | GR2 | 1.5 |  |  | 90 M |  |  | 19361 | 7725 | 2014-06-26 |  |  |  | 2021-12-26
Aircraft-17 | 254000-02-2 | LAVATORY "D" ATTACHMENT POINTS - DI | INSP | GR2 | 1.5 |  |  | 90 M |  |  | 19361 | 7725 | 2014-06-26 |  |  |  | 2021-12-26
Aircraft-17 | 254000-02-2 | LAVATORY "E" ATTACHMENT POINTS - DI | INSP | GR2 | 1.5 |  |  | 90 M |  |  | 19361 | 7725 | 2014-06-26 |  |  |  | 2021-12-26
Aircraft-17 | 254000-04-2 | LAVATORIES SYSTEM/LAVATORY FLOOR PAN - DI | INSP | GR2 | 2 | 12000 |  |  |  |  | 34119 | 13446 | 2018-02-07 |  | 46119
Aircraft-17 | 255000-02-1 | FWD CARGO COMPARTMENT XZ-LATCHES - DI | TEST | GR2 | 1 | 8000 |  |  |  |  | 34119 | 13446 | 2018-02-07 |  | 42119
Aircraft-17 | 255000-02-1 | AFT CARGO COMPARTMENT XZ-LATCHES - DI | TEST | GR2 | 1 | 8000 |  |  |  |  | 34119 | 13446 | 2018-02-07 |  | 42119
Aircraft-17 | 255000-03-1 | FWD CARGO YZ-DOOR SILL LATCHES - DI | TEST | GR2 | 0.2 | 4000 |  | 12 M | A-CHECK |  | 34119 | 13446 | 2018-02-07 |  | 38119 |  | 2019-02-07
Aircraft-17 | 255000-03-1 | AFT CARGO YZ-DOOR SILL LATCHES - DI | TEST | GR2 | 0.2 | 4000 |  | 12 M | A-CHECK |  | 34119 | 13446 | 2018-02-07 |  | 38119 |  | 2019-02-07
Aircraft-17 | 255000-25-1 | FWD CARGO COMPARTMENTS SYST/LATCHES - DI | INSP | GR2 | 1 | 24000 |  |  |  |  | 19361 | 7725 | 2014-06-26 |  | 43361
Aircraft-17 | 255000-25-1 | AFT CARGO COMPARTMENTS SYST/LATCHES - DI | INSP | GR2 | 1 | 24000 |  |  |  |  | 19361 | 7725 | 2014-06-26 |  | 43361
Aircraft-17 | 256141-01-1 | COCKPIT EMERGENCY ESCAPE ROPE - DI | INSP | GR2 | 0.5 |  |  | 84 M |  |  | 19361 | 7725 | 2014-06-26 |  |  |  | 2021-06-26
Aircraft-17 | 256241-04-1 | DOOR ESCAPE SLIDE SYSTEM - OP/C | TEST | GR2 | 3 |  |  | 36 M | [8 empty] | 2020-04-24
Aircraft-17 | 256241-04-1 | DOOR ESCAPE SLIDE SYSTEM - OP/C | TEST | GR2 | 3 |  |  | 36 M | [8 empty] | 2020-04-12
Aircraft-17 | 256241-04-1 | DOOR ESCAPE SLIDE SYSTEM - OP/C | TEST | GR2 | 3 |  |  | 36 M | [8 empty] | 2020-04-24
Aircraft-17 | 256241-04-1 | DOOR ESCAPE SLIDE SYSTEM - OP/C | TEST | GR2 | 3 |  |  | 36 M | [8 empty] | 2020-04-12
Aircraft-17 | 256241-05-1 | LEFT FWD 'PAX' DOOR GIRT BAR - CLEAN | INSP | GR2 | 0.2 |  | 1110 |  | A-CHECK |  | 35567 | 13979 | 2018-06-05 |  |  | 15089
Aircraft-17 | 256241-05-1 | RIGHT FWD 'PAX' DOOR GIRT BAR - CLEAN | INSP | GR2 | 0.2 |  | 1110 |  | A-CHECK |  | 35567 | 13979 | 2018-06-05 |  |  | 15089
Aircraft-17 | 256241-05-1 | LEFT AFT 'PAX' DOOR GIRT BAR - CLEAN | INSP | GR2 | 0.2 |  | 1110 |  | A-CHECK |  | 35567 | 13979 | 2018-06-05 |  |  | 15089
Aircraft-17 | 256241-05-1 | RIGHT AFT 'PAX' DOOR GIRT BAR - CLEAN | INSP | GR2 | 0.2 |  | 1110 |  | A-CHECK |  | 35567 | 13979 | 2018-06-05 |  |  | 15089
Aircraft-17 | 256242-03-1 | OFFWING EMERGENCY ESCAPE SLIDE - OP/C | TEST | GR2 | 1.5 |  |  | 36 M | [8 empty] | 2020-04-07
Aircraft-17 | 256242-03-1 | OFFWING EMERGENCY ESCAPE SLIDE - OP/C | TEST | GR2 | 1.5 |  |  | 36 M | [8 empty] | 2020-04-07
Aircraft-17 | 256535-01-1 | EMERGENC.LOCATOR TRANSMITER(REAR FUS)-OP/C | TEST | GR4 | 1 |  |  | 24 M |  |  | 34119 | 13446 | 2018-02-07 |  |  |  | 2020-02-07
Aircraft-17 | 256551-02-1 | MEGAPHONE - OPERATIONAL CHECK | TEST | GR2 | 0.5 |  |  | 24 M |  |  | 34119 | 13446 | 2018-02-07 |  |  |  | 2020-02-07
Aircraft-17 | 261500-03-1 | SMOKE DETECTION/PICCOLO TUBES - CLEAN | LUB | GR2 | 2.5 | 15000 |  |  |  |  | 26902 | 10645 | 2016-05-12 |  | 41902
Aircraft-17 | 262100-02-1 | ENG 1 FIRE EXTINGUISHER IND CIRCUIT - OP/C | TEST | GR4 | 0.5 | 12000 |  |  |  |  | 34119 | 13446 | 2018-02-07 |  | 46119
Aircraft-17 | 262100-02-1 | ENG 2 FIRE EXTINGUISHER IND CIRCUIT - OP/C | TEST | GR4 | 0.5 | 12000 |  |  |  |  | 34119 | 13446 | 2018-02-07 |  | 46119
Aircraft-17 | 262100-03-1 | ENGINE #1 FIRING CIRCUIT CONTINUITY - OP/C | INSP | GR4 | 2.5 | 15000 |  |  |  |  | 26902 | 10645 | 2016-05-12 |  | 41902
Aircraft-17 | 262100-03-1 | ENGINE #2 FIRING CIRCUIT CONTINUITY - OP/C | INSP | GR4 | 2.5 | 15000 |  |  |  |  | 26902 | 10645 | 2016-05-12 |  | 41902
Aircraft-17 | 262100-04-1 | ENGINE #1 FIRE EXTINGUISHING SYSTEM - C/K | INSP | GR1 | 4.5 | 8000 |  |  |  |  | 34119 | 13446 | 2018-02-07 |  | 42119
Aircraft-17 | 262100-04-1 | ENGINE #2 FIRE EXTINGUISHING SYSTEM - C/K | INSP | GR1 | 4.5 | 8000 |  |  |  |  | 34119 | 13446 | 2018-02-07 |  | 42119
Aircraft-17 | 262100-05-1 | ENG 1 / FIRE CONTROL P/B SWITCH - OP/C | TEST | GR4 | 3.5 | 15000 |  |  |  |  | 26902 | 10645 | 2016-05-12 |  | 41902
Aircraft-17 | 262100-05-1 | ENG 2 / FIRE CONTROL P/B SWITCH - OP/C | TEST | GR4 | 3.5 | 15000 |  |  |  |  | 26902 | 10645 | 2016-05-12 |  | 41902
Aircraft-17 | 262200-02-1 | APU FIRE EXTINGUISHING SYSTEM - OP/C | TEST | GR4 | 1 | 3000 |  |  | A-CHECK |  | 34840 | 13693 | 2018-04-04 |  | 37840
Aircraft-17 | 262200-03-1 | APU FIRING CIRCUIT CONTINUITY - OP/C | INSP | GR4 | 3 | 15000 |  |  |  |  | 26902 | 10645 | 2016-05-12 |  | 41902
Aircraft-17 | 262200-04-1 | APU FIRE EXTING DISTRIBUTION PIPING - DI | INSP | GR1 | 0.5 | 15000 |  |  |  |  | 26902 | 10645 | 2016-05-12 |  | 41902
Aircraft-17 | 262200-05-1 | APU FIRE EXTINGUISHING SYSTEM - OP/C | TEST | GR4 | 1 | 15000 |  |  |  |  | 26902 | 10645 | 2016-05-12 |  | 41902
Aircraft-17 | 262200-06-1 | APU FIRE EXTINGUISHING SYSTEM - OP/C | TEST | GR4 | 0.5 | 24000 |  | 80 M |  |  | 19361 | 7725 | 2014-06-26 |  | 43361 |  | 2021-02-26
Aircraft-17 | 262300-02-1 | CARGO COMPARTMENT FIRE EXTINGUISHING -OP/C | INSP | GR4 | 1 | 12000 |  |  |  |  | 34119 | 13446 | 2018-02-07 |  | 46119
Aircraft-17 | 262300-03-1 | CARGO COMPARTMENT FIRE EXTINGUISHING - F/C | INSP | GR2 | 2.5 | 18000 |  |  |  | C4.1 | 26902 | 10645 | 2016-05-12 |  | 44902
Aircraft-17 | 262541-01-1 | LAVATORY FIRE EXTINGUISHING SYSTEM - DI | INSP | GR2 | 0.5 |  |  | 48 M |  |  | 26902 | 10645 | 2016-05-12 |  |  |  | 2020-05-12
Aircraft-17 | 262541-02-1 | LAVATORY FIRE EXTINGUISHING SYS-REMOVE/WGT | INSP | GR2 | 1 |  |  | 72 M |  |  | 19361 | 7725 | 2014-06-26 |  |  |  | 2020-06-26
Aircraft-17 | 262541-04-1 | LAVATORY FIRE EXTINGUISHING SYSTEM - V/CK | INSP | GR2 | 0.5 |  |  | 24 M |  |  | 34119 | 13446 | 2018-02-07 |  |  |  | 2020-02-07
Aircraft-17 | 271400-01-1 | AILERON DAMPING MEASUREMENT - OP/C | TP | GR1 | 0.2 | 4000 |  |  | A-CHECK |  | 34119 | 13446 | 2018-02-07 |  | 38119
Aircraft-17 | 271400-02-2 | LEFT AILERON SERVO AND HINGE BEARINGS -C/K | TP | GR1 | 1 | 18000 |  |  |  |  | 26902 | 10645 | 2016-05-12 |  | 44902
Aircraft-17 | 271400-02-2 | RIGHT AILERON SERVO AND HINGE BEARINGS-C/K | TP | GR1 | 1 | 18000 |  |  |  |  | 26902 | 10645 | 2016-05-12 |  | 44902
Aircraft-17 | 271400-03-1 | LEFT AILERON SYSTEM/RESERVE PISTON - OP/C | TP | GR1 | 1 | 15000 |  |  |  |  | 26902 | 10645 | 2016-05-12 |  | 41902
Aircraft-17 | 271400-03-1 | RIGHT AILERON SYSTEM/RESERVE PISTON - OP/C | TP | GR1 | 1 | 15000 |  |  |  |  | 26902 | 10645 | 2016-05-12 |  | 41902
Aircraft-17 | 272100-02-1 | RUDDER MECHANICAL CONTROL CABLES - DI | INSP | GR1 | 1 | 24000 |  | 72 M |  |  | 19361 | 7725 | 2014-06-26 |  | 43361 |  | 2020-06-26
Aircraft-17 | 272100-02-1 | RUDDER MECHANICAL CONTROL CABLES - DI | INSP | GR1 | 1 | 24000 |  | 72 M |  |  | 19361 | 7725 | 2014-06-26 |  | 43361 |  | 2020-06-26
Aircraft-17 | 272100-03-1 | RUDDER CONTROL CABLES TENSION - CHECK | INSP | GR1 | 1.5 | 24000 |  | 72 M |  |  | 19361 | 7725 | 2014-06-26 |  | 43361 |  | 2020-06-26
Aircraft-17 | 272100-05-1 | RUDDER CENTERING SPRING ROD - OP/C | TP | GR1 | 2.5 | 24000 |  | 72 M |  |  | 26902 | 10645 | 2016-05-12 |  | 50902 |  | 2022-05-12
Aircraft-17 | 272100-07-1 | RUDDER MECHANICAL CONTROL LINKAGE - DI | INSP | GR1 | 1 | 24000 |  | 72 M |  |  | 26902 | 10645 | 2016-05-12 |  | 50902 |  | 2022-05-12
Aircraft-17 | 272100-08-1 | RUDDER PEDALS ADJUSTMENT MECHANISM - LUB | LUB | GR1 | 1 |  |  | 24 M |  |  | 34119 | 13446 | 2018-02-07 |  |  |  | 2020-02-07
Aircraft-17 | 272100-10-1 | RUDDER MECHANICAL SERVO-CONTROL SYST - F/C | TEST | GR1 | 4.5 | 24000 |  | 80 M |  |  | 19361 | 7725 | 2014-06-26 |  | 43361 |  | 2021-02-26
Aircraft-17 | 272100-11-1 | RUDDER MECHANIC.CNTRL SYST/SPRING RODS -DI | INSP | GR1 | 1.5 | 24000 |  | 80 M |  |  | 19361 | 7725 | 2014-06-26 |  | 43361 |  | 2021-02-26
Aircraft-17 | 272145-01-1 | RUDDER CABLE TENSION REGULATOR - C/K | INSP | GR1 | 2 |  |  | 40 M |  |  | 34119 | 13446 | 2018-02-07 |  |  |  | 2021-06-07
Aircraft-17 | 272400-03-1 | SERVO CONTROL RUDDER/HINGE BEARING # 6-LUB | LUB | GR1 | 0.5 | 5500 |  | 15 M | A-CHECK |  | 33697 | 13274 | 2017-12-18 |  | 39197 |  | 2019-03-18
Aircraft-17 | 273400-01-1 | ELEVATOR DAMPING MEASUREMENT - OP/C | TP | GR1 | 0.2 | 4000 |  |  | A-CHECK |  | 34119 | 13446 | 2018-02-07 |  | 38119
Aircraft-17 | 273400-03-1 | LH ELEVATOR FLUID RESERVE PISTON - OP/C | TP | GR1 | 1 | 15000 |  |  |  |  | 26902 | 10645 | 2016-05-12 |  | 41902
Aircraft-17 | 273400-03-1 | RH ELEVATOR FLUID RESERVE PISTON - OP/C | TP | GR1 | 1 | 15000 |  |  |  |  | 26902 | 10645 | 2016-05-12 |  | 41902
Aircraft-17 | 273400-04-2 | LEFT ELEVATOR SERVO CONTROL - V/CK | INSP | GR1 | 1 | 24000 |  |  |  |  | 19361 | 7725 | 2014-06-26 |  | 43361
Aircraft-17 | 273400-04-2 | RIGHT ELEVATOR SERVO CONTROL - V/CK | INSP | GR1 | 1 | 24000 |  |  |  |  | 19361 | 7725 | 2014-06-26 |  | 43361
Aircraft-17 | 273400-08-1 | ELEVATOR AND HYDRAULIC ACTUATION - LUB | LUB | GR1 | 2 | 10000 |  | 24 M |  |  | 34119 | 13446 | 2018-02-07 |  | 44119 |  | 2020-02-07
Aircraft-17 | 274000-01-1 | TRIMMABLE HORIZONTAL STABILIZER - SVC | LUB | GR1 | 0.5 | 5500 |  | 15 M | A-CHECK |  | 33697 | 13274 | 2017-12-18 |  | 39197 |  | 2019-03-18
Aircraft-17 | 274000-03-1 | THS ACTUATOR JAMMING PROTECT DEVICE - OP/C | TP | GR1 | 4.5 | 4000 |  |  | A-CHECK |  | 34119 | 13446 | 2018-02-07 |  | 38119
Aircraft-17 | 274000-04-1 | THS ACTUATOR WITH ELECTRIC MOTOR 3 - OP/C | TEST | GR4 | 0.5 | 15000 |  |  |  |  | 26902 | 10645 | 2016-05-12 |  | 41902
Aircraft-17 | 274100-01-1 | NECESSARY PROCEDURES TO INSP. - REMOVE | ABAC | GR2 | 5.5 | 24000 |  | 72 M |  |  | 19361 | 7725 | 2014-06-26 |  | 43361 |  | 2020-06-26
Aircraft-17 | 274100-01-1 | NECESSARY PROCEDURES TO INSP. - REMOVE | ABAC | ICH | 0.5 | 24000 |  | 72 M |  |  | 19361 | 7725 | 2014-06-26 |  | 43361 |  | 2020-06-26
Aircraft-17 | 274100-01-1 | THS MECHANICAL CONTROL - DI | INSP | GR1 | 0.5 | 24000 |  | 72 M |  |  | 19361 | 7725 | 2014-06-26 |  | 43361 |  | 2020-06-26
Aircraft-17 | 274100-01-1 | FINAL CONFIGURATION AFTER INSP. - INSTALL | FEAC | GR2 | 5 | 24000 |  | 72 M |  |  | 19361 | 7725 | 2014-06-26 |  | 43361 |  | 2020-06-26
Aircraft-17 | 274100-01-1 | FINAL CONFIGURATION AFTER INSP. - INSTALL | FEAC | ICH | 1 | 24000 |  | 72 M |  |  | 19361 | 7725 | 2014-06-26 |  | 43361 |  | 2020-06-26
Aircraft-17 | 274100-02-1 | THS CONTROL CABLES TENSION - CHECK | INSP | GR1 | 1 | 24000 |  | 72 M |  |  | 19361 | 7725 | 2014-06-26 |  | 43361 |  | 2020-06-26
Aircraft-17 | 274100-03-1 | CENTER PEDESTAL/EQUIPMENT - REMOVE | ABAC | GR4 | 1 |  |  | 20 M | A-CHECK |  | 32956 | 13013 | 2017-10-18 |  |  |  | 2019-06-18
Aircraft-17 | 274100-03-1 | THS MECHANICAL CONTROL CHAINS - LUB | LUB | GR1 | 0.5 |  |  | 20 M | A-CHECK |  | 32956 | 13013 | 2017-10-18 |  |  |  | 2019-06-18
Aircraft-17 | 274100-03-1 | CENTER PEDESTAL/EQUIPMENT - INSTALL | FEAC | GR4 | 1.5 |  |  | 20 M | A-CHECK |  | 32956 | 13013 | 2017-10-18 |  |  |  | 2019-06-18
Aircraft-17 | 274100-03-1 | CENTER PEDESTAL/EQUIPMENT - TEST | TEST | GR4 | 1 |  |  | 20 M | A-CHECK |  | 32956 | 13013 | 2017-10-18 |  |  |  | 2019-06-18
Aircraft-17 | 274100-03-1 | THS MECHANICAL CONTROL CHAINS - LUB | LUB | GR1 | 0.5 |  |  | 20 M | A-CHECK |  | 32956 | 13013 | 2017-10-18 |  |  |  | 2019-06-18
Aircraft-17 | 274142-01-1 | THS TRIM CABLE TENSION COMPENSATOR - CHECK | TP | GR1 | 0.5 |  |  | 40 M |  |  | 34119 | 13446 | 2018-02-07 |  |  |  | 2021-06-07
Aircraft-17 | 274400-01-1 | THS ACTUATOR PRESSURE OFF BRAKE - F/C | TEST | GR1 | 1 | 24000 |  |  |  |  | 19361 | 7725 | 2014-06-26 |  | 43361
Aircraft-17 | 274400-02-1 | THS ACTUATOR OVER FULL TRAVEL RANGE - F/C | TP | GR1 | 1 | 24000 |  |  |  |  | 19361 | 7725 | 2014-06-26 |  | 43361
Aircraft-17 | 274400-03-1 | THS ACTUATOR NO-BACK DEVICE - OP/C | INSP | GR1 | 0.5 | 18000 |  |  |  |  | 26902 | 10645 | 2016-05-12 |  | 44902
Aircraft-17 | 274451-02-1 | THS ACTUATOR GEAR BOX OIL LEVEL - C/K | LUB | GR1 | 0.2 | 3000 |  |  | A-CHECK |  | 34840 | 13693 | 2018-04-04 |  | 37840
Aircraft-17 | 274451-03-1 | THS ACTUATOR NO-BACK WEAR DETECTION - DI | INSP | GR1 | 0.5 | 12000 |  |  |  |  | 34119 | 13446 | 2018-02-07 |  | 46119
Aircraft-17 | 274451-04-1 | THS ACTUATOR BALL SCREW - DI | TP | GR1 | 1 | 12000 |  |  |  |  | 34119 | 13446 | 2018-02-07 |  | 46119
Aircraft-17 | 274451-05-1 | THS ACTUATOR UPPER-LOWER ATTACHMENT - DI | INSP | GR1 | 0.5 | 12000 |  | 40 M |  |  | 34119 | 13446 | 2018-02-07 |  | 46119 |  | 2021-06-07
Aircraft-17 | 274451-06-1 | THS ACTUATOR THREADED NUT - V/CK | INSP | GR1 | 0.5 | 12000 |  |  |  |  | 34119 | 13446 | 2018-02-07 |  | 46119
Aircraft-17 | 274451-07-1 | THS ACTUATOR BACKLASH - F/CK | INSP | GR1 | 1.5 | 15000 |  |  |  |  | 26902 | 10645 | 2016-05-12 |  | 41902
Aircraft-17 | 274451-08-1 | THS ACTUATOR BALL SCREW INTEGRITY - F/CK | INSP | GR1 | 10 | 12000 |  |  |  |  | 34119 | 13446 | 2018-02-07 |  | 46119
Aircraft-17 | 274451-09-1 | THS ACTUATOR GEARBOX - SVC | LUB | GR1 | 1.5 | 18000 |  |  |  |  | 26902 | 10645 | 2016-05-12 |  | 44902
Aircraft-17 | 275100-01-2 | FLAP WING TIP BRAKE (WTB) - OP/C | TP | GR1 | 1.5 | 12000 |  |  |  |  | 34119 | 13446 | 2018-02-07 |  | 46119
Aircraft-17 | 275100-02-1 | FLAP ATTACH FAILURE DETECTION SENSOR -OP/C | TP | GR1 | 4.5 | 12000 |  |  |  |  | 34119 | 13446 | 2018-02-07 |  | 46119
Aircraft-17 | 275100-03-1 | LH FLAP TRANSMISSION INTEGRITY - CHK | INSP | GR1 | 1 | 12000 |  |  |  |  | 34119 | 13446 | 2018-02-07 |  | 46119
Aircraft-17 | 275100-03-1 | RH FLAP TRANSMISSION INTEGRITY - CHK | INSP | GR1 | 1 | 12000 |  |  |  |  | 34119 | 13446 | 2018-02-07 |  | 46119
Aircraft-17 | 275144-01-1 | LEFT WING FLAP INTERCONNECTING STRUT - DI | INSP | GR1 | 2 | 12000 |  |  |  |  | 34119 | 13446 | 2018-02-07 |  | 46119
Aircraft-17 | 275144-01-1 | RIGHT WING FLAP INTERCONNECTING STRUT - DI | INSP | GR1 | 2 | 12000 |  |  |  |  | 34119 | 13446 | 2018-02-07 |  | 46119
Aircraft-17 | 275400-01-1 | LEFT FLAP TRANSMISSION ASSEMBLY - DI | INSP | GR1 | 2 | 24000 |  | 80 M |  |  | 19361 | 7725 | 2014-06-26 |  | 43361 |  | 2021-02-26
Aircraft-17 | 275400-01-1 | RIGHT FLAP TRANSMISSION ASSEMBLY - DI | INSP | GR1 | 2 | 24000 |  | 80 M |  |  | 19361 | 7725 | 2014-06-26 |  | 43361 |  | 2021-02-26
Aircraft-17 | 275446-01-1 | LEFT FLAP TRACK CARRIAGE ROLLERS - LUB | LUB | GR1 | 2 |  | 1800 | 10 M | A-CHECK |  | 35567 | 13979 | 2018-06-05 |  |  | 15779 | 2019-04-05
Aircraft-17 | 275446-01-1 | RIGHT FLAP TRACK CARRIAGE ROLLERS - LUB | LUB | GR1 | 2 |  | 1800 | 10 M | A-CHECK |  | 35567 | 13979 | 2018-06-05 |  |  | 15779 | 2019-04-05
Aircraft-17 | 275446-02-1 | LEFT WING FLAP TRACKS AND ROLLERS - DI | INSP | GR1 | 0.5 | 22000 |  |  |  |  | 34119 | 13446 | 2018-02-07 |  | 56119
Aircraft-17 | 275446-02-1 | RIGHT WING FLAP TRACKS AND ROLLERS - DI | INSP | GR1 | 0.5 | 22000 |  |  |  |  | 34119 | 13446 | 2018-02-07 |  | 56119
Aircraft-17 | 275451-01-1 | FLAP 'PCU' GEAR BOX FLUID LEVEL - SVC | LUB | GR1 | 1 |  |  | 36 M |  |  | 34119 | 13446 | 2018-02-07 |  |  |  | 2021-02-07
Aircraft-17 | 276400-02-1 | LEFT SPOILER SERVO/HINGE BEARINGS - CHECK | TP | GR1 | 3 | 18000 |  |  |  |  | 26902 | 10645 | 2016-05-12 |  | 44902
Aircraft-17 | 276400-02-1 | RIGHT SPOILER SERVO/HINGE BEARINGS - CHECK | TP | GR1 | 3 | 18000 |  |  |  |  | 26902 | 10645 | 2016-05-12 |  | 44902
Aircraft-17 | 278100-03-1 | LEFT WING TIP BRAKES/POB - OP/C | TP | GR1 | 0.5 | 12000 |  | 48 M |  |  | 34119 | 13446 | 2018-02-07 |  | 46119 |  | 2022-02-07
Aircraft-17 | 278100-03-1 | RIGHT WING TIP BRAKES/POB - OP/C | TP | GR1 | 0.5 | 12000 |  | 48 M |  |  | 34119 | 13446 | 2018-02-07 |  | 46119 |  | 2022-02-07
Aircraft-17 | 278100-04-1 | LH SLATS TRANSMISSION SHAFT INTEGRITY-CHK | INSP | GR1 | 0.5 | 12000 |  | 48 M |  |  | 34119 | 13446 | 2018-02-07 |  | 46119 |  | 2022-02-07
Aircraft-17 | 278100-04-1 | RH SLATS TRANSMISSION SHAFT INTEGRITY-CHK | INSP | GR1 | 0.5 | 12000 |  | 48 M |  |  | 34119 | 13446 | 2018-02-07 |  | 46119 |  | 2022-02-07
Aircraft-17 | 278400-01-1 | SLATS TRANSMISSION ASSEMBLY - DI | INSP | GR1 | 1.5 | 24000 |  | 80 M |  |  | 19361 | 7725 | 2014-06-26 |  | 43361 |  | 2021-02-26
Aircraft-17 | 278400-01-1 | SLATS TRANSMISSION ASSEMBLY - DI | INSP | GR1 | 1.5 | 24000 |  | 80 M |  |  | 19361 | 7725 | 2014-06-26 |  | 43361 |  | 2021-02-26
Aircraft-17 | 278400-01-1 | LEFT SLAT TRANSMISSION ASSEMBLY - DI | INSP | GR1 | 1.5 | 24000 |  | 80 M |  |  | 19361 | 7725 | 2014-06-26 |  | 43361 |  | 2021-02-26
Aircraft-17 | 278400-01-1 | RIGHT SLAT TRANSMISSION ASSEMBLY - DI | INSP | GR1 | 1.5 | 24000 |  | 80 M |  |  | 19361 | 7725 | 2014-06-26 |  | 43361 |  | 2021-02-26
Aircraft-17 | 278451-01-1 | SLATS PCU GEAR BOX FLUID LEVEL - SVC | LUB | GR1 | 0.5 |  |  | 36 M |  |  | 34119 | 13446 | 2018-02-07 |  |  |  | 2021-02-07
Aircraft-17 | 278468-01-1 | LEFT SLAT TRACKS PINION ASSEMBLY - LUB | LUB | GR1 | 5 |  | 5000 | 24 M |  |  | 34119 | 13446 | 2018-02-07 |  |  | 18446 | 2020-02-07
Aircraft-17 | 278468-01-1 | RIGHT SLAT TRACKS PINION ASSEMBLY - LUB | LUB | GR1 | 5 |  | 5000 | 24 M |  |  | 34119 | 13446 | 2018-02-07 |  |  | 18446 | 2020-02-07
Aircraft-17 | 278468-02-1 | LEFT SLAT TRACKS AND PINIONS ASSY - DI | INSP | GR1 | 2 | 22000 |  | 72 M |  |  | 34119 | 13446 | 2018-02-07 |  | 56119 |  | 2024-02-07
Aircraft-17 | 278468-02-1 | RIGHT SLAT TRACKS AND PINIONS ASSY - DI | INSP | GR1 | 2 | 22000 |  | 72 M |  |  | 34119 | 13446 | 2018-02-07 |  | 56119 |  | 2024-02-07
Aircraft-17 | 279000-05-1 | ELECTRICAL FLIGHT CONTROL SYSTEM - OP/C | TEST | GR4 | 1.5 | 400 |  |  | LINE MAINTENANCE |  | 36843 | 14456 | 2018-09-15 |  | 37243
Aircraft-17 | 281142-01-1 | LEFT WING TANK FLAP VALVES - CHECK | INSP | GR1 | 1.5 |  |  | 160 M | [8 empty] | 2022-12-28
Aircraft-17 | 281142-01-1 | RIGHT WING TANK FLAP VALVES - CHECK | INSP | GR1 | 1.5 |  |  | 160 M | [8 empty] | 2022-12-28
Aircraft-17 | 281247-01-1 | LEFT WING NACA INTAKE - V/CK | INSP | GR1 | 0.5 |  |  | 36 M |  |  | 34119 | 13446 | 2018-02-07 |  |  |  | 2021-02-07
Aircraft-17 | 281247-01-1 | RIGHT WING NACA INTAKE - V/CK | INSP | GR1 | 0.5 |  |  | 36 M |  |  | 34119 | 13446 | 2018-02-07 |  |  |  | 2021-02-07
Aircraft-17 | 281500-01-1 | AIRCRAFT WING TANKS - REFUEL | LUB | GR1 | 0.5 | 7500 |  |  |  |  | 34119 | 13446 | 2018-02-07 |  | 41619
Aircraft-17 | 281500-01-1 | INTERCELL TRANSFER SYSTEM - OP/C | TEST | GR1 | 0.5 | 7500 |  |  |  |  | 34119 | 13446 | 2018-02-07 |  | 41619
Aircraft-17 | 281600-01-1 | ENG 1 / FUEL RECIRCULATION COOLING - OP/C | TP | GR1 | 1 | 12000 |  |  |  |  | 34119 | 13446 | 2018-02-07 |  | 46119
Aircraft-17 | 281600-01-1 | ENG 1 / FUEL RETURN VALVE - LEAK/CHECK | TP | GR1 | 1 | 12000 |  |  |  |  | 34119 | 13446 | 2018-02-07 |  | 46119
Aircraft-17 | 281600-01-1 | ENG 2 / FUEL RECIRCULATION COOLING - OP/C | TP | GR1 | 1 | 12000 |  |  |  |  | 34119 | 13446 | 2018-02-07 |  | 46119
Aircraft-17 | 281600-01-1 | ENG 2 / FUEL RETURN VALVE - LEAK/CHECK | INSP | GR1 | 1 | 12000 |  |  |  |  | 34119 | 13446 | 2018-02-07 |  | 46119
Aircraft-17 | 281800-01-1 | TANK IGNITION PREVENTION/CENTER BOX - F/C | TEST | GR1 | 4 | 36000 |  | 72 M |  |  | 19361 | 7725 | 2014-06-26 |  | 55361 |  | 2020-06-26
Aircraft-17 | 281800-02-1 | TANK IGNITION PREV.SYST/CENTER TANK - DI | INSP | GR1 | 2 |  |  | 72 M |  |  | 19361 | 7725 | 2014-06-26 |  |  |  | 2020-06-26
Aircraft-17 | 281800-03-1 | CTR TK IGNITION PREVENT/BONDING LEADS - DI | INSP | GR1 | 3 |  |  | 144 M | [8 empty] | 2021-08-28
Aircraft-17 | 281800-03-1 | LH WING TK IGNITION PREVENT/BOND LEADS-DI | INSP | GR1 | 12 |  |  | 144 M | [8 empty] | 2021-08-28
Aircraft-17 | 281800-03-1 | RH WING TK IGNITION PREVENT/BOND LEADS-DI | INSP | GR1 | 12 |  |  | 144 M | [8 empty] | 2021-08-28
Aircraft-17 | 281800-04-1 | CTR TK WIRING / FQI PROBE ATTACHMENTS-GVI | INSP | GR4 | 1.5 |  |  | 144 M | [8 empty] | 2021-08-28
Aircraft-17 | 281800-04-1 | LH WING TK WIRING/FQI PROBE ATTACHS - GVI | INSP | GR4 | 3 |  |  | 144 M | [8 empty] | 2021-08-28
Aircraft-17 | 281800-04-1 | RH WING TK WIRING/FQI PROBE ATTACHS - GVI | INSP | GR4 | 3 |  |  | 144 M | [8 empty] | 2021-08-28
Aircraft-17 | 281800-05-1 | CNTR WING BOX/FWD CARGO BAY/ISOL.MATS -GVI | INSP | ICH | 0.5 |  |  | 72 M |  |  | 19361 | 7725 | 2014-06-26 |  |  |  | 2020-06-26
Aircraft-17 | 281800-06-1 | CENTER TANK/HARNESS CENTER WING BOX - GVI | INSP | GR4 | 0.5 |  |  | 144 M | [8 empty] | 2021-08-28
Aircraft-17 | 281800-07-1 | LH WING HARNESS/LEAD.EDGE/CONNECTIONS -GVI | INSP | GR4 | 1.5 |  |  | 144 M | [8 empty] | 2021-08-28
Aircraft-17 | 281800-07-1 | RH WING HARNESS/LEAD.EDGE/CONNECTIONS -GVI | INSP | GR4 | 1.5 |  |  | 144 M | [8 empty] | 2021-08-28
Aircraft-17 | 281800-08-1 | HARNESS FUEL PUMP/UNDERWING ELET.CABLE-GVI | INSP | GR4 | 0.5 |  |  | 144 M | [8 empty] | 2021-08-28
Aircraft-17 | 281800-08-1 | HARNESS FUEL PUMP/UNDERWING ELET.CABLE-GVI | INSP | GR4 | 0.5 |  |  | 144 M | [8 empty] | 2021-08-28
Aircraft-17 | 281800-09-1 | CANISTER FUEL PUMP - GVI | INSP | GR1 | 1.5 |  |  | 144 M | [8 empty] | 2021-08-28
Aircraft-17 | 281800-09-1 | CANISTER FUEL PUMP - GVI | INSP | GR1 | 1.5 |  |  | 144 M | [8 empty] | 2021-08-28
Aircraft-17 | 282100-01-1 | FUEL PUMP CHECK VALVE - OP/C | TEST | GR1 | 0.5 | 36000 |  |  |  |  | 19361 | 7725 | 2014-06-26 |  | 55361
Aircraft-17 | 282100-02-1 | CENTER TANK CANISTER CHECK VALVES - OP/C | TEST | GR1 | 0.5 | 24000 |  |  |  |  | 26902 | 10645 | 2016-05-12 |  | 50902
Aircraft-17 | 282100-03-1 | AIR RELEASE VALVES - OP/C | TEST | GR1 | 1 | 30000 |  |  |  |  | 26902 | 10645 | 2016-05-12 |  | 56902
Aircraft-17 | 282100-04-1 | MAIN FUEL PUMP SYSTEM - OP/C | TEST | GR4 | 3 | 10000 |  |  |  |  | 34119 | 13446 | 2018-02-07 |  | 44119
Aircraft-17 | 282100-05-1 | ENG#1 MAIN FUEL PUMP SYSTEM - V/CK | INSP | GR1 | 1 | 12000 |  |  |  |  | 34119 | 13446 | 2018-02-07 |  | 46119
Aircraft-17 | 282100-05-1 | ENG#2 MAIN FUEL PUMP SYSTEM - V/CK | INSP | GR1 | 1 | 12000 |  |  |  |  | 34119 | 13446 | 2018-02-07 |  | 46119
Aircraft-17 | 282100-10-1 | MAIN FUEL PUMP SYST/AIR RELEASE VALVE -F/C | TEST | GR1 | 1 |  |  | 144 M | [8 empty] | 2021-08-28
Aircraft-17 | 282100-10-1 | MAIN FUEL PUMP SYST/AIR RELEASE VALVE -F/C | TEST | GR1 | 1 |  |  | 144 M | [8 empty] | 2021-08-28
Aircraft-17 | 282300-01-2 | CROSSFEED VALVE USING INDIVID.MOTORS - C/K | TEST | GR1 | 1 | 12000 |  |  |  |  | 34119 | 13446 | 2018-02-07 |  | 46119
Aircraft-17 | 282400-01-1 | ENGINE #1/ LP FUEL SHUT OFF VALVES - OP/C | TEST | GR1 | 1 | 15000 |  |  |  |  | 26902 | 10645 | 2016-05-12 |  | 41902
Aircraft-17 | 282400-01-1 | ENGINE #2/ LP FUEL SHUT OFF VALVES - OP/C | TEST | GR1 | 1 | 15000 |  |  |  |  | 26902 | 10645 | 2016-05-12 |  | 41902
Aircraft-17 | 282541-01-1 | LH WING/COUPLING REFUEL/DEFUEL - DI | INSP | GR1 | 0.5 |  | 5000 |  |  |  | 34119 | 13446 | 2018-02-07 |  |  | 18446
Aircraft-17 | 282541-01-1 | RH WING/COUPLING REFUEL/DEFUEL - DI | INSP | GR1 | 0.5 |  | 5000 |  |  |  | 34119 | 13446 | 2018-02-07 |  |  | 18446
Aircraft-17 | 282900-02-1 | APU LOW PRESSURE FUEL VALVE - OP/C | TEST | GR1 | 0.5 | 24000 |  |  |  |  | 19361 | 7725 | 2014-06-26 |  | 43361
Aircraft-17 | 291000-04-1 | MAIN HYDR.POWER SYST.PTU GREEN/YELLOW-OP/C | TEST | GR1 | 0.5 | 22000 |  |  |  |  | 34119 | 13446 | 2018-02-07 |  | 56119
Aircraft-17 | 291000-05-1 | HYDRAULIC FLUID WATER SEPARATOR - DRAIN | LUB | GR1 | 0.2 | 2250 |  |  | A-CHECK |  | 36254 | 14248 | 2018-08-02 |  | 38504
Aircraft-17 | 291000-06-1 | MAIN HYDR.POWER SYST.PTU YELLOW/GREEN-F/C | TP | GR1 | 0.5 | 7500 |  |  |  |  | 34119 | 13446 | 2018-02-07 |  | 41619
Aircraft-17 | 291000-08-1 | GREEN/BLUE/YELLOW PRIORITY VALVES - F/C | TEST | GR1 | 1.5 | 36000 |  | 144 M |  |  | 34119 | 13446 | 2018-02-07 |  | 70119 |  | 2030-02-07
Aircraft-17 | 291000-09-1 | HYDRAULIC FIRE SHUT OFF VALVES - OP/C | TEST | GR4 | 2.5 | 12000 |  |  |  |  | 34119 | 13446 | 2018-02-07 |  | 46119
Aircraft-17 | 291000-10-1 | HYDRAULIC FIRE SHUT OFF VALVES - F/C | TEST | GR1 | 1 | 16000 |  |  |  |  | 26902 | 10645 | 2016-05-12 |  | 42902
Aircraft-17 | 291000-10-1 | HYDRAULIC FIRE SHUT OFF VALVES - F/C | TEST | GR1 | 1 | 16000 |  |  |  |  | 26902 | 10645 | 2016-05-12 |  | 42902
Aircraft-17 | 291000-15-1 | MAIN HYDRAULIC POWER SYST - SAMP. ANALISIS | TP | GR1 | 2.5 | 7500 |  | 24 M |  |  | 34119 | 13446 | 2018-02-07 |  | 41619 |  | 2020-02-07
Aircraft-17 | 291000-19-1 | POWER TRANSFER SYST/INHIBITION LOGIC -OP/C | TEST | GR4 | 0.5 | 7500 |  |  |  |  | 34119 | 13446 | 2018-02-07 |  | 41619
Aircraft-17 | 291000-20-1 | MAIN HYDRAULIC POWER SYSTEM - OP/C | TEST | GR1 | 0.5 | 12000 |  | 36 M |  |  | 34119 | 13446 | 2018-02-07 |  | 46119 |  | 2021-02-07
Aircraft-17 | 291900-01-1 | GREEN/YELLOW SYST INTERNAL LEAK RATE - F/C | TP | GR1 | 1.5 | 24000 |  | 144 M |  |  | 19361 | 7725 | 2014-06-26 |  | 43361 |  | 2026-06-26
Aircraft-17 | 291900-02-1 | BLUE HYD SYSTEM INTERNAL LEAK RATE - F/C | TP | GR1 | 1 | 12000 |  |  |  |  | 34119 | 13446 | 2018-02-07 |  | 46119
Aircraft-17 | 292000-04-1 | BLUE AUX.HYD/RAM AIR TURBINE -OP/C AND F/C | TP | GR1 | 6 | 3600 |  | 18 M | A-CHECK |  | 36254 | 14248 | 2018-08-02 |  | 39854 |  | 2020-02-02
Aircraft-17 | 292000-05-1 | RAM AIR TURBINE/AUTOMATIC DEPLOYMENT -OP/C | TP | GR1 | 1 | 3600 |  | 18 M | A-CHECK |  | 35567 | 13979 | 2018-06-05 |  | 39167 |  | 2019-12-05
Aircraft-17 | 292000-07-1 | RAM AIR TURBINE ANTI-ICING MAGNETS - F/C | TEST | GR1 | 0.5 |  |  | 72 M |  |  | 19361 | 7725 | 2014-06-26 |  |  |  | 2020-06-26
Aircraft-17 | 292000-09-1 | RAM AIR TURBINE (RAT) / BLADES - DI | TP | GR1 | 0.5 | 3600 |  | 18 M | A-CHECK |  | 35567 | 13979 | 2018-06-05 |  | 39167 |  | 2019-12-05
Aircraft-17 | 292251-02-1 | RAM AIR TURBINE ASSY AND DOORS - DI | INSP | GR1 | 0.5 |  |  | 20 M | A-CHECK |  | 34119 | 13446 | 2018-01-25 |  |  |  | 2019-09-25
Aircraft-17 | 293100-01-1 | HYDRAULIC FLUID LOW LEVEL WARNING - F/C | TEST | GR1 | 6.5 | 24000 |  |  |  |  | 19361 | 7725 | 2014-06-26 |  | 43361
Aircraft-17 | 293400-01-1 | HYD RESERVOIR LOW PRESSURE WARNING - OP/C | TEST | GR1 | 1 | 12000 |  |  |  |  | 34119 | 13446 | 2018-02-07 |  | 46119
Aircraft-17 | 301151-01-2 | LEFT WING ANTI-ICING FILTER - REPLACE | LUB | GR1 | 3.5 | 24000 |  |  |  |  | 19361 | 7725 | 2014-06-26 |  | 43361
Aircraft-17 | 301151-01-2 | RIGHT WING ANTI-ICING FILTER - REPLACE | LUB | GR1 | 3.5 | 24000 |  |  |  |  | 19361 | 7725 | 2014-06-26 |  | 43361
Aircraft-17 | 301151-02-1 | LH WING ANTI-ICING FILTER - REPLACE | LUB | GR1 | 3.5 | 24000 |  |  |  | C3.1 | 19361 | 7725 | 2014-06-26 |  | 43361
Aircraft-17 | 301151-02-1 | RH WING ANTI-ICING FILTER - REPLACE | LUB | GR1 | 3.5 | 24000 |  |  |  | C3.1 | 19361 | 7725 | 2014-06-26 |  | 43361
Aircraft-17 | 302100-C1-1 | ENG #1 - AIR INTAKE ICE SYSTEM - OP/C | TEST | GR1 | 1 |  |  | 48 M |  |  | 34119 | 13446 | 2018-02-07 |  |  |  | 2022-02-07
Aircraft-17 | 302100-C1-1 | ENG #2 - AIR INTAKE ICE SYSTEM - OP/C | TEST | GR1 | 1 |  |  | 48 M |  |  | 34119 | 13446 | 2018-02-07 |  |  |  | 2022-02-07
Aircraft-17 | 303100-01-1 | PROBE ICE PROTECTION SYST/PITOT HEATER-F/C | TEST | GR4 | 0.5 |  |  | 24 M |  |  | 34119 | 13446 | 2018-02-07 |  |  |  | 2020-02-07
Aircraft-17 | 313300-06-1 | DFDR SYSTEM INTERCONNECTION/WGL-DAR - OP/C | TEST | GR4 | 0.5 | 24000 |  |  |  |  | 19361 | 7725 | 2014-06-26 |  | 43361
Aircraft-17 | 315000-01-1 | ELECTRONIC INSTRUMENT SYSTEM (EIS) - OP/C | TEST | GR4 | 1.5 | 15000 |  |  |  |  | 26861 | 10645 | 2016-05-12 |  | 41861
Aircraft-17 | 315000-02-1 | ELECTRONIC INSTRUMENT SYSTEM (EIS) - OP/C | TEST | GR4 | 0.5 | 15000 |  |  |  |  | 26861 | 10645 | 2016-05-12 |  | 41861
Aircraft-17 | 315000-04-1 | ELECTRONIC INSTRUMENT SYSTEM (EIS) - OP/C | TEST | GR4 | 0.5 | 15000 |  |  |  |  | 26861 | 10645 | 2016-05-12 |  | 41861
Aircraft-17 | 321100-15-1 | MLG SYST/BUSHES/AIRFR.ATTACH.FTTNGS-REMOVE | ABAC | GR1 | 0.1 |  | 20000 | [8 empty] | 20000
Aircraft-17 | 321100-15-1 | MLG SYST/BUSHES/AIRFR.ATTACH FITTINGS -NDT | INSP | GR1 | 8 |  | 20000 | [8 empty] | 20000
Aircraft-17 | 321100-15-1 | MLG SYST/BUSHES/AIRFR.ATTCH.FTTNGS-INSTALL | FEAC | GR1 | 0.1 |  | 20000 | [8 empty] | 20000
Aircraft-17 | 321100-15-1 | MLG SYST/BUSHES/AIRFR.ATTACH.FITTINGS -F/C | TEST | GR1 | 1 |  | 20000 | [8 empty] | 20000
Aircraft-17 | 321100-15-1 | MLG SYST/BUSHES/AIRFR.ATTACH.FTTNGS-REMOVE | ABAC | GR1 | 0.1 |  | 20000 | [8 empty] | 20000
Aircraft-17 | 321100-15-1 | MLG SYST/BUSHES/AIRFR.ATTACH FITTINGS -NDT | INSP | GR1 | 8 |  | 20000 | [8 empty] | 20000
Aircraft-17 | 321100-15-1 | MLG SYST/BUSHES/AIRFR.ATTCH.FTTNGS-INSTALL | FEAC | GR1 | 0.1 |  | 20000 | [8 empty] | 20000
Aircraft-17 | 321100-15-1 | MLG SYST/BUSHES/AIRFR.ATTACH.FITTINGS -F/C | TEST | GR1 | 0.1 |  | 20000 | [8 empty] | 20000
Aircraft-17 | 321101-01-2 | LEFT MAIN LANDING GEAR SLIDING TUBE - DI | INSP | GR1 | 1 |  |  | 6 Y |  |  | 19361 | 7725 | 2014-06-26 |  |  |  | 2020-06-26
Aircraft-17 | 321101-01-2 | RIGHT MAIN LANDING GEAR SLIDING TUBE - DI | INSP | GR1 | 1 |  |  | 6 Y |  |  | 19361 | 7725 | 2014-06-26 |  |  |  | 2020-06-26
Aircraft-17 | 321103-01-1 | LEFT MAIN LANDING GEAR MAIN FITTING - DI | INSP | GR1 | 0.5 |  |  | 6 Y |  |  | 19361 | 7725 | 2014-06-26 |  |  |  | 2020-06-26
Aircraft-17 | 321103-01-1 | RIGHT MAIN LANDING GEAR MAIN FITTING - DI | INSP | GR1 | 0.5 |  |  | 6 Y |  |  | 19361 | 7725 | 2014-06-26 |  |  |  | 2020-06-26
Aircraft-17 | 321111-03-1 | LEFT MLG TORQUE LINK DAMPER FLUID LVL -C/K | INSP | GR1 | 0.2 |  | 1500 |  | A-CHECK |  | 36254 | 14248 | 2018-08-02 |  |  | 15748
Aircraft-17 | 321111-03-1 | RGHT MLG TORQUE LINK DAMPER FLUID LVL -C/K | INSP | GR1 | 0.2 |  | 1500 |  | A-CHECK |  | 36254 | 14248 | 2018-08-02 |  |  | 15748
Aircraft-17 | 321113-03-1 | LEFT MLG SHOCK ABSORBER FLUID LEVEL - C/K | LUB | GR1 | 4.5 |  | 10000 | 80 M |  |  | 19361 | 7725 | 2014-06-26 |  |  | 17725 | 2021-02-26
Aircraft-17 | 321113-03-1 | RIGHT MLG SHOCK ABSORBER FLUID LEVEL - C/K | LUB | GR1 | 4.5 |  | 10000 | 80 M |  |  | 19361 | 7725 | 2014-06-26 |  |  | 17725 | 2021-02-26
Aircraft-17 | 321113-04-1 | LH MLG SHOCK ABSORBER CHARGE PRESSURE -C/K | LUB | GR1 | 1 |  | 8000 | 36 M |  |  | 34119 | 13446 | 2018-02-07 |  |  | 21446 | 2021-02-07
Aircraft-17 | 321113-04-1 | RH MLG SHOCK ABSORBER CHARGE PRESSURE -C/K | LUB | GR1 | 1 |  | 8000 | 36 M |  |  | 34119 | 13446 | 2018-02-07 |  |  | 21446 | 2021-02-07
Aircraft-17 | 321127-01-1 | LEFT MLG WHEELS AND BRAKES - REMOVE | ABAC | GR1 | 3 |  | 10000 |  |  |  | 19361 | 7725 | 2014-06-26 |  |  | 17725
Aircraft-17 | 321127-01-1 | LEFT MLG TORQUE LINK ASSY - DI | INSP | GR1 | 10 |  | 10000 |  |  |  | 19361 | 7725 | 2014-06-26 |  |  | 17725
Aircraft-17 | 321127-01-1 | LEFT MLG WHEELS AND BRAKES - INSTALL | FEAC | GR1 | 5 |  | 10000 |  |  |  | 19361 | 7725 | 2014-06-26 |  |  | 17725
Aircraft-17 | 321127-01-1 | RIGHT MLG WHEELS AND BRAKES - REMOVE | ABAC | GR1 | 3 |  | 10000 |  |  |  | 19361 | 7725 | 2014-06-26 |  |  | 17725
Aircraft-17 | 321127-01-1 | RIGHT MLG TORQUE LINK ASSY - DI | INSP | GR1 | 10 |  | 10000 |  |  |  | 19361 | 7725 | 2014-06-26 |  |  | 17725
Aircraft-17 | 321127-01-1 | RIGHT MLG WHEELS AND BRAKES - INSTALL | FEAC | GR1 | 5 |  | 10000 |  |  |  | 19361 | 7725 | 2014-06-26 |  |  | 17725
Aircraft-17 | 321146-01-1 | MLG SYST/RETRACTION ACTUATOR/EXTER.SURF-DI | INSP | GR1 | 0.5 |  |  | 6 Y |  |  | 19361 | 7725 | 2014-06-26 |  |  |  | 2020-06-26
Aircraft-17 | 321146-01-1 | MLG SYST/RETRACTION ACTUATOR/EXTER.SURF-DI | INSP | GR1 | 0.5 |  |  | 6 Y |  |  | 19361 | 7725 | 2014-06-26 |  |  |  | 2020-06-26
Aircraft-17 | 321156-01-2 | MAIN LANDING GEAR SYST PARTS/EXT.SURF - DI | INSP | GR1 | 2.5 |  |  | 6 Y |  |  | 19361 | 7725 | 2014-06-26 |  |  |  | 2020-06-26
Aircraft-17 | 321156-01-2 | MAIN LANDING GEAR SYST PARTS/EXT.SURF - DI | INSP | GR1 | 2.5 |  |  | 6 Y |  |  | 19361 | 7725 | 2014-06-26 |  |  |  | 2020-06-26
Aircraft-17 | 322100-07-1 | NECESSARY PROCEDURES TO INSP. | ABAC | GR1 | 7 |  | 20000 | [8 empty] | 20000
Aircraft-17 | 322100-07-1 | NLG SYST/BUSHING/BEARINGS - SDI | INSP | GR1 | 1 |  | 20000 | [8 empty] | 20000
Aircraft-17 | 322100-07-1 | FINAL CONFIGURATION AFTER INSP. | INSP | GR1 | 7 |  | 20000 | [8 empty] | 20000
Aircraft-17 | 322113-01-1 | NLG SHOCK ABSORBER CHARGE PRESSURE - F/C | LUB | GR1 | 1 |  | 5000 | 24 M |  |  | 34119 | 13446 | 2018-02-07 |  |  | 18446 | 2020-02-07
Aircraft-17 | 322127-01-1 | NLG TORQUE LINK - CK | INSP | GR1 | 0.5 |  | 5000 |  |  |  | 34119 | 13446 | 2018-02-07 |  |  | 18446
Aircraft-17 | 322141-01-1 | NOSE LANDING GEAR SYSTEM/PARTS - DI | INSP | GR1 | 2 |  |  | 6 Y |  |  | 19361 | 7725 | 2014-06-26 |  |  |  | 2020-06-26
Aircraft-17 | 322142-01-1 | NOSE LANDING GEAR SYST/TORQUE LINKS - DI | INSP | GR1 | 1 |  |  | 6 Y |  |  | 19361 | 7725 | 2014-06-26 |  |  |  | 2020-06-26
Aircraft-17 | 322143-01-1 | NOSE LANDING GEAR SYST/FRST.UPPER PANEL-DI | INSP | GR1 | 1 |  |  | 6 Y |  |  | 19361 | 7725 | 2014-06-26 |  |  |  | 2020-06-26
Aircraft-17 | 322144-01-1 | NOSE LANDING GEAR SYST/LOCKS LINK - DI | INSP | GR1 | 0.5 |  |  | 6 Y |  |  | 19361 | 7725 | 2014-06-26 |  |  |  | 2020-06-26
Aircraft-17 | 322145-01-1 | NOSE LANDING GEAR SYSTEM/PARTS - DI | INSP | GR1 | 3.5 |  |  | 6 Y |  |  | 19361 | 7725 | 2014-06-26 |  |  |  | 2020-06-26
Aircraft-17 | 322151-01-1 | NOSE LANDING GEAR SYST/ACTUAT.CILINDER -DI | INSP | GR1 | 0.5 |  |  | 6 Y |  |  | 19361 | 7725 | 2014-06-26 |  |  |  | 2020-06-26
Aircraft-17 | 323000-16-1 | EXTENSION AND RETRACTION SYST/NLG DOOR-SDI | INSP | GR1 | 1.5 |  | 20000 | [8 empty] | 20000
Aircraft-17 | 323000-16-1 | EXTENSION AND RETRACTION SYST/MLG DOOR-SDI | INSP | GR1 | 1.5 |  | 20000 | [8 empty] | 20000
Aircraft-17 | 323000-16-1 | EXTENSION AND RETRACTION SYST/MLG DOOR-SDI | INSP | GR1 | 1.5 |  | 20000 | [8 empty] | 20000
Aircraft-17 | 323000-17-1 | EXTENSION AND RETRACTION SYST/LGCIU - F/C | TEST | GR4 | 0.5 | 4000 |  |  | A-CHECK |  | 35567 | 13979 | 2018-06-05 |  | 39567
Aircraft-17 | 323100-02-1 | NOSE LANDING GEAR AND DOOR UPLOCKS - DI | INSP | GR1 | 1.5 |  | 3500 | 24 M |  |  | 34119 | 13446 | 2018-02-07 |  |  | 16946 | 2020-02-07
Aircraft-17 | 323100-02-1 | LEFT MLG AND DOOR UPLOCKS AND PINS - DI | INSP | GR1 | 1.5 |  | 3500 | 24 M |  |  | 34119 | 13446 | 2018-02-07 |  |  | 16946 | 2020-02-07
Aircraft-17 | 323100-02-1 | RIGHT MLG AND DOOR UPLOCKS AND PINS - DI | INSP | GR1 | 1.5 |  | 3500 | 24 M |  |  | 34119 | 13446 | 2018-02-07 |  |  | 16946 | 2020-02-07
Aircraft-17 | 323100-03-1 | LANDING GEAR RETRACTION INHIB BAULK - OP/C | TEST | GR1 | 0.5 |  | 18000 | 144 M | [7 empty] | 18000 | 2021-08-28
Aircraft-17 | 323100-04-1 | LG HYDRAULIC SAFETY VALVE - OP/C | TEST | GR4 | 4 | 15000 |  | 72 M |  |  | 26902 | 10645 | 2016-05-12 |  | 41902 |  | 2022-05-12
Aircraft-17 | 323100-05-1 | NOSE GEAR DOORS OPERATING MECHANISM - DI | INSP | GR1 | 1 |  | 8000 | 36 M |  |  | 34119 | 13446 | 2018-02-07 |  |  | 21446 | 2021-02-07
Aircraft-17 | 323100-06-1 | LANDING GEAR NOT DOWN WARNING - OP/C | TEST | GR4 | 0.5 | 12000 |  |  |  |  | 34119 | 13446 | 2018-02-07 |  | 46119
Aircraft-17 | 323105-04-1 | LH MLG DOOR ACTUATING CYLINDER - F/C | TEST | GR1 | 1 |  | 7500 |  |  |  | 34119 | 13446 | 2018-02-07 |  |  | 20946
Aircraft-17 | 323105-04-1 | RH MLG DOOR ACTUATING CYLINDER - F/C | TEST | GR1 | 1 |  | 7500 |  |  |  | 34119 | 13446 | 2018-02-07 |  |  | 20946
Aircraft-17 | 323105-05-1 | NLG DOOR ACTUATING CYLINDER - F/CK | TEST | GR1 | 0.5 |  | 7500 |  |  |  | 26902 | 10645 | 2016-05-12 |  |  | 18145
Aircraft-17 | 323300-01-1 | LG FREE FALL EXTENSION MECHANISM - DI | INSP | GR1 | 8 |  |  | 72 M |  |  | 19361 | 7725 | 2014-06-26 |  |  |  | 2020-06-26
Aircraft-17 | 323300-03-1 | LANDING GEAR FREE FALL EXTENSION - F/C | TEST | GR1 | 9.5 |  | 15000 | 80 M |  |  | 19361 | 7725 | 2014-06-26 |  |  | 22725 | 2021-02-26
Aircraft-17 | 323300-04-1 | NECESSARY PROCEDURES TO INSP. | ABAC | GR2 | 5 |  |  | 72 M |  |  | 19361 | 7725 | 2014-06-26 |  |  |  | 2020-06-26
Aircraft-17 | 323300-04-1 | LANDING GEAR FREE FALL CABLES TENSION -F/C | INSP | GR1 | 1.5 |  |  | 72 M |  |  | 19361 | 7725 | 2014-06-26 |  |  |  | 2020-06-26
Aircraft-17 | 323300-04-1 | FINAL CONFIGURATION AFTER INSP. | FEAC | GR2 | 6 |  |  | 72 M |  |  | 19361 | 7725 | 2014-06-26 |  |  |  | 2020-06-26
Aircraft-17 | 323300-05-2 | FREE FALL EXTENSION SYST/MECH.CONTROL-OP/C | TP | GR1 | 1.5 | 7700 |  | 36 M |  |  | 34119 | 13446 | 2018-02-07 |  | 41819 |  | 2021-02-07
Aircraft-17 | 324000-14-1 | NORMAL BRAKING MODE REACTIVATION - F/C | TEST | GR1 | 2.5 |  | 8000 | 48 M |  |  | 26902 | 10645 | 2016-05-12 |  |  | 18645 | 2020-05-12
Aircraft-17 | 324000-17-1 | WHEELS AND BRAKES SYST/ACCUMULATOR - F/C | TP | GR1 | 0.5 | 12000 | 8000 |  |  |  | 34119 | 13446 | 2018-02-07 |  | 46119 | 21446
Aircraft-17 | 324300-01-3 | ALTERNATE BRAKING WITH ANTISKID SYST -OP/C | TEST | GR1 | 0.5 | 12000 |  |  |  |  | 34119 | 13446 | 2018-02-07 |  | 46119
Aircraft-17 | 324300-02-1 | ALTERNATE BRAKING/ANTISKID INHIBIT - OP/C | TEST | GR1 | 0.5 |  | 10000 |  |  |  | 19361 | 7725 | 2014-06-26 |  |  | 17725
Aircraft-17 | 324500-01-2 | PARKING BRAKE SYSTEM - OP/C | TEST | GR1 | 1 |  | 10000 | 48 M |  |  | 26902 | 10645 | 2016-05-12 |  |  | 20645 | 2020-05-12
Aircraft-17 | 335100-03-1 | EMERGENCY POWER SUPPLY BATTERY - C/K | TEST | GR4 | 2.5 |  |  | 12 M | A-CHECK |  | 35567 | 13979 | 2018-06-05 |  |  |  | 2019-06-05
Aircraft-17 | 335100-05-1 | EMERGENCY LIGHTING SYSTEM - OP/C | INSP | GR4 | 2 | 15000 |  |  |  |  | 26902 | 10645 | 2016-05-12 |  | 41902
Aircraft-17 | 335100-06-1 | PAX COMPARTMENT EMERGENCY LIGHTING - C/K | INSP | GR4 | 5 | 24000 |  |  |  |  | 19361 | 7725 | 2014-06-26 |  | 43361
Aircraft-17 | 341300-01-1 | OVERSPEED WARNING VMO/MMO - OP/C | TEST | GR4 | 0.5 | 15000 |  |  |  |  | 26902 | 10645 | 2016-05-12 |  | 41902
Aircraft-17 | 341300-02-1 | AIR DATA SWITCHING FUNCTION - OP/C | TEST | GR4 | 0.5 | 15000 |  |  |  |  | 26902 | 10645 | 2016-05-12 |  | 41902
Aircraft-17 | 341300-03-1 | OVERSPEED WARNINGS - OP/C | TEST | GR4 | 1.5 | 15000 |  |  |  |  | 26902 | 10645 | 2016-05-12 |  | 41902
Aircraft-17 | 341300-05-1 | AIR DATA SYSTEM - OPERATIONAL CHECK | TEST | GR4 | 1 | 12000 |  |  |  |  | 34119 | 13446 | 2018-02-07 |  | 46119
Aircraft-17 | 341300-07-1 | AIR DATA SYSTEM/FLUSHING - SERVICING | LUB | GR4 | 1 | 7500 |  | 24 M |  |  | 34119 | 13446 | 2018-02-07 |  | 41619 |  | 2020-02-07
Aircraft-17 | 341300-07-1 | AIR DATA SYSTEM/FLUSHING - LEAK/CK | TEST | GR4 | 0.5 | 7500 |  | 24 M |  |  | 34119 | 13446 | 2018-02-07 |  | 41619 |  | 2020-02-07
Aircraft-17 | 341300-11-1 | AIR DATA SYST/PITOT PROBE/DRAIN HOLES -CLN | LUB | GR4 | 0.5 | 2250 |  |  | A-CHECK |  | 36254 | 14248 | 2018-08-02 |  | 38504
Aircraft-17 | 341300-11-1 | AIR DATA SYST/PITOT PROBE/DRAIN HOLES -CLN | LUB | GR4 | 0.5 | 2250 |  |  | A-CHECK |  | 35567 | 13979 | 2018-06-05 |  | 37817
Aircraft-17 | 342000-03-1 | STANDBY NAVIGATION SYSTEMS (ISIS) - OP/C | TEST | GR4 | 0.5 | 7500 |  |  |  |  | 34119 | 13446 | 2018-02-07 |  | 41619
Aircraft-17 | 342200-01-1 | STANDBY COMPASS - OP/C | INSP | GR4 | 0.5 | 7500 |  |  |  |  | 34119 | 13446 | 2018-02-07 |  | 41619
Aircraft-17 | 342200-02-1 | STANDBY ATTITUDE AND HEADING SYST - SVC | LUB | GR4 | 3.5 | 7500 |  | 24 M |  |  | 34119 | 13446 | 2018-02-07 |  | 41619 |  | 2020-02-07
Aircraft-17 | 342200-02-1 | STANDBY ATTITUDE AND HEADING SYST -LEAK/CK | TEST | GR4 | 0.5 | 7500 |  | 24 M |  |  | 34119 | 13446 | 2018-02-07 |  | 41619 |  | 2020-02-07
Aircraft-17 | 344200-01-1 | RADIO ALTIMETER FAN - OP/C | TEST | GR4 | 1.5 | 4000 |  |  | A-CHECK |  | 34119 | 13446 | 2018-02-07 |  | 38119
Aircraft-17 | 344800-03-1 | GROUND PROXIMITY WARNING SYST (GPWS)- OP/C | TEST | GR4 | 0.5 | 7500 |  |  |  |  | 34119 | 13446 | 2018-02-07 |  | 41619
Aircraft-17 | 345200-01-1 | ATC/MODE S TRANSPONDER - F/C | TEST | GR4 | 5.5 |  |  | 24 M |  |  | 34119 | 13446 | 2018-02-07 |  |  |  | 2020-02-07
Aircraft-17 | 345200-02-1 | ATC ANTENNA - FUNCTIONAL TEST | TEST | GR4 | 0.5 | 15000 |  |  |  |  | 26902 | 10645 | 2016-05-12 |  | 41902
Aircraft-17 | 345200-03-1 | AIR TRAF.CNTRL/MODE SELECT TRANSPONDER-F/C | TEST | GR4 | 2.5 |  |  | 24 M |  |  | 34119 | 13446 | 2018-02-07 |  |  |  | 2020-02-07
Aircraft-17 | 351000-01-1 | FLIGHT CREW OXYGEN SYSTEM - OP/C | TEST | GR2 | 0.5 |  |  | 24 M |  |  | 34119 | 13446 | 2018-02-07 |  |  |  | 2020-02-07
Aircraft-17 | 351000-08-1 | CREW OXYGEN SYST/ECAM OXYGEN CYLINDER -F/C | TEST | GR2 | 0.5 | 7500 |  | 36 M |  |  | 34119 | 13446 | 2018-02-07 |  | 41619 |  | 2021-02-07
Aircraft-17 | 351000-09-1 | CREW OXYGEN LP SUPPLY HOSE - DISCARD | INSP | GR2 | 1.5 |  |  | 240 M | [8 empty] | 2029-08-28
Aircraft-17 | 351241-01-1 | CREW OXYGEN MASKS (OUT OF BOX) - DI | INSP | GR2 | 1 |  |  | 24 M |  |  | 34119 | 13446 | 2018-02-07 |  |  |  | 2020-02-07
Aircraft-17 | 351351-01-1 | LP OXYGEN SOLENOID CONTROL VALVE - OP/C | TEST | GR2 | 0.5 |  |  | 72 M |  |  | 26902 | 10645 | 2016-05-12 |  |  |  | 2022-05-12
Aircraft-17 | 352000-01-1 | MANUAL MASK RELEASE - OP/C | TEST | GR2 | 1 | 8500 |  |  |  |  | 34119 | 13446 | 2018-02-07 |  | 42619
Aircraft-17 | 352000-02-1 | MASKS RELEASE/OXYGEN GENERATOR- DI AND V/C | INSP | GR2 | 1.5 | 24000 |  | 72 M |  |  | 19361 | 7725 | 2014-06-26 |  | 43361 |  | 2020-06-26
Aircraft-17 | 352000-02-1 | MASKS RELEASE/OXYGEN GENERATOR- F/C | INSP | GR2 | 5 | 24000 |  | 72 M |  |  | 19361 | 7725 | 2014-06-26 |  | 43361 |  | 2020-06-26
Aircraft-17 | 353000-04-1 | OXYGEN CYLINDERS ATTACHMENTS - V/CK | INSP | GR2 | 0.5 | 24000 |  |  |  |  | 19361 | 7725 | 2014-06-26 |  | 43361
Aircraft-17 | 353000-07-1 | PORTABLE OXYGEN SYSTEM/OXYGEN MASK - DI | INSP | GR2 | 0.5 |  |  | 24 M |  |  | 34119 | 13446 | 2018-02-07 |  |  |  | 2020-02-07
Aircraft-17 | 361100-01-1 | ENG #1 - OVERPRESSURE VALVE - F/C | INSP | GR1 | 1 | 22000 |  | 60 M |  |  | 34119 | 13446 | 2018-02-07 |  | 56119 |  | 2023-02-07
Aircraft-17 | 361100-01-1 | ENG #2 - OVERPRESSURE VALVE - F/C | INSP | GR1 | 1 | 22000 |  | 60 M |  |  | 34119 | 13446 | 2018-02-07 |  | 56119 |  | 2023-02-07
Aircraft-17 | 361100-08-1 | ENG #1/HIGH PRESSURE BLEED AIR DUCT - DI | INSP | GR1 | 0.2 |  | 1800 |  | A-CHECK |  | 34840 | 13693 | 2018-04-04 |  |  | 15493
Aircraft-17 | 361100-08-1 | ENG #2/HIGH PRESSURE BLEED AIR DUCT - DI | INSP | GR1 | 0.2 |  | 1800 |  | A-CHECK |  | 34119 | 13446 | 2018-02-07 |  |  | 15246
Aircraft-17 | 361141-03-1 | ENG 1 - REMOVAL/INSP IP BLEED CHECK VALVE | INSP | GR1 | 0.2 | 7500 |  |  |  |  | 34119 | 13446 | 2018-02-07 |  | 41619
Aircraft-17 | 361141-03-1 | ENG 1 - INSTALL IP BLEED CHECK VALVE | INSP | GR1 | 0.2 | 7500 |  |  |  |  | 34119 | 13446 | 2018-02-07 |  | 41619
Aircraft-17 | 361141-03-1 | ENG 1 - LEAK CHECK OF IP BLEED CHECK VALVE | TEST | GR1 | 0.2 | 7500 |  |  |  |  | 34119 | 13446 | 2018-02-07 |  | 41619
Aircraft-17 | 361141-03-1 | ENG 2 - REMOVAL/INSP IP BLEED CHECK VALVE | INSP | GR1 | 0.2 | 7500 |  |  |  |  | 33562 | 13274 | 2017-12-18 |  | 41062
Aircraft-17 | 361141-03-1 | ENG 2 - INSTALL IP BLEED CHECK VALVE | INSP | GR1 | 0.2 | 7500 |  |  |  |  | 33562 | 13274 | 2017-12-18 |  | 41062
Aircraft-17 | 361141-03-1 | ENG 2 - LEAK CHECK OF IP BLEED CHECK VALVE | TEST | GR1 | 0.2 | 7500 |  |  |  |  | 33562 | 13274 | 2017-12-18 |  | 41062
Aircraft-17 | 361143-01-1 | THERMOSTAT/FILTER FAN AIR VALVE CTRL - R/I | LUB | GR1 | 1 | 7500 |  |  |  |  | 34119 | 13446 | 2018-02-07 |  | 41619
Aircraft-17 | 361143-01-1 | THERMOSTAT/FILTER FAN AIR VALVE CTRL - R/I | LUB | GR1 | 1 | 7500 |  |  |  |  | 34119 | 13446 | 2018-02-07 |  | 41619
Aircraft-17 | 361148-01-1 | LEFT WING/BLEED AIR DUCTING - LEAK AND F/C | INSP | GR1 | 0.5 | 22000 |  |  |  |  | 34119 | 13446 | 2018-02-07 |  | 56119
Aircraft-17 | 361148-01-1 | LEFT WING/BLEED AIR DUCTING - LEAK AND F/C | INSP | GR1 | 0.5 | 22000 |  |  |  |  | 34119 | 13446 | 2018-02-07 |  | 56119
Aircraft-17 | 361200-01-1 | APU BLEED AIR/SUPPLY CROSSBLEED - OP/C | TEST | GR2 | 0.5 |  |  | 72 M |  |  | 26902 | 10645 | 2016-05-12 |  |  |  | 2022-05-12
Aircraft-17 | 361200-02-1 | APU BLEED AIR DUCTING LEAK CHECK - FNC | INSP | GR2 | 4.5 | 24000 |  |  |  |  | 19361 | 7725 | 2014-06-26 |  | 43361
Aircraft-17 | 361200-02-1 | APU BLEED AIR DUCTING LEAK CHECK - L/CK | INSP | GR2 | 4.5 | 24000 |  |  |  |  | 19361 | 7725 | 2014-06-26 |  | 43361
Aircraft-17 | 361200-02-1 | APU BLEED AIR - ZONES 312,314 AND 315-L/CK | TP | GR1 | 4.5 | 24000 |  |  |  |  | 19361 | 7725 | 2014-06-26 |  | 43361
Aircraft-17 | 361200-03-1 | APU BLEED AIR DUCTING,ZONES 191/192 - F/CK | TEST | GR2 | 1.5 | 24000 |  |  |  |  | 19361 | 7725 | 2014-06-26 |  | 43361
Aircraft-17 | 361251-01-1 | APU BLEED CHECK VALVE - DI | INSP | GR2 | 2 | 24000 |  |  |  |  | 19361 | 7725 | 2014-06-26 |  | 43361
Aircraft-17 | 361251-01-1 | APU BLEED CHECK VALVE - OP/C AND LEAK/CK | TEST | GR2 | 0.5 | 24000 |  |  |  |  | 19361 | 7725 | 2014-06-26 |  | 43361
Aircraft-17 | 383100-02-1 | WATER SEPARATOR - FILTER ELEMENT -INSP/CLN | INSP | GR2 | 3.5 | 7500 |  | 24 M |  |  | 34119 | 13446 | 2018-02-07 |  | 41619 |  | 2020-02-07
Aircraft-17 | 383100-05-1 | WASTE HOLDING TANK - DI | INSP | GR2 | 2 | 7500 |  | 24 M |  |  | 34119 | 13446 | 2018-02-07 |  | 41619 |  | 2020-02-07
Aircraft-17 | 384142-01-1 | SYSTEM FILTER ELEMENT (4210MM) - R/I | LUB | GR2 | 1 | 24000 |  | 72 M |  |  | 19361 | 7725 | 2014-06-26 |  | 43361 |  | 2020-06-26
Aircraft-17 | 384142-01-1 | SYSTEM FILTER ELEMENT (4210MM) - L/CK | TEST | GR2 | 1 | 24000 |  | 72 M |  |  | 19361 | 7725 | 2014-06-26 |  | 43361 |  | 2020-06-26
Aircraft-17 | 491200-A1-1 | APU MOUNTS SYST/VIBRAT.ISOLAT.STRUCT - DI | INSP | GR1 | 1 |  |  | 80 M |  |  | 19361 | 7725 | 2014-06-26 |  |  |  | 2021-02-26
Aircraft-17 | 491200-A2-1 | APU MOUNTS GENERAL/APU SUSPENSION - GVI | INSP | GR1 | 2 |  |  | 24 M |  |  | 34119 | 13446 | 2018-02-07 |  |  |  | 2020-02-07
Aircraft-17 | 491600-A1-1 | APU AIR INTAKE SYSTEM/SEALS AND FELT - DI | INSP | GR1 | 1 |  |  | 40 M |  |  | 34119 | 13446 | 2018-02-07 |  |  |  | 2021-06-07
Aircraft-17 | 493400-A1-1 | APU FUEL LOW PRESSURE CIRCUIT - OP/C | TEST | GR1 | 0.5 |  |  | 24 M |  |  | 34119 | 13446 | 2018-02-07 |  |  |  | 2020-02-07
Aircraft-17 | 498000-A4-1 | APU COMPARTMENT/EXHAUST SYSTEM - V/CK | INSP | GR1 | 0.5 |  |  | 24 M |  |  | 34119 | 13446 | 2018-02-07 |  |  |  | 2020-02-07
Aircraft-17 | 521000-02-1 | LEFT FWD PASSENGER/CREW DOOR - F/C | TEST | GR2 | 0.5 | 15000 | 10000 | 80 M |  |  | 26902 | 10645 | 2016-05-12 |  | 41902 | 20645 | 2023-01-12
Aircraft-17 | 521000-02-1 | LEFT AFT PASSENGER/CREW DOOR - F/C | TEST | GR2 | 0.5 | 15000 | 10000 | 80 M |  |  | 26902 | 10645 | 2016-05-12 |  | 41902 | 20645 | 2023-01-12
Aircraft-17 | 521000-02-1 | RIGHT FWD PASSENGER/CREW DOOR - F/C | TEST | GR2 | 0.5 | 15000 | 10000 | 80 M |  |  | 26902 | 10645 | 2016-05-12 |  | 41902 | 20645 | 2023-01-12
Aircraft-17 | 521000-02-1 | RIGHT AFT PASSENGER/CREW DOOR - F/C | TEST | GR2 | 0.5 | 15000 | 10000 | 80 M |  |  | 26902 | 10645 | 2016-05-12 |  | 41902 | 20645 | 2023-01-12
Aircraft-17 | 521000-03-1 | LEFT FWD PASSENGER/CREW DOOR SEAL - DI | INSP | GR2 | 0.5 |  |  | 48 M |  |  | 26902 | 10645 | 2016-05-12 |  |  |  | 2020-05-12
Aircraft-17 | 521000-03-1 | LEFT AFT PASSENGER/CREW DOOR SEAL - DI | INSP | GR2 | 0.5 |  |  | 48 M |  |  | 26902 | 10645 | 2016-05-12 |  |  |  | 2020-05-12
Aircraft-17 | 521000-03-1 | RIGHT FWD PASSENGER/CREW DOOR SEAL - DI | INSP | GR2 | 0.5 |  |  | 48 M |  |  | 26902 | 10645 | 2016-05-12 |  |  |  | 2020-05-12
Aircraft-17 | 521000-03-1 | RIGHT AFT PASSENGER/CREW DOOR SEAL - DI | INSP | GR2 | 0.5 |  |  | 48 M |  |  | 26902 | 10645 | 2016-05-12 |  |  |  | 2020-05-12
Aircraft-17 | 521000-04-1 | LEFT FWD PASSENGER/CREW DOOR - DI | INSP | GR2 | 2.5 | 15000 | 10000 | 80 M |  |  | 26902 | 10645 | 2016-05-12 |  | 41902 | 20645 | 2023-01-12
Aircraft-17 | 521000-04-1 | LEFT AFT PASSENGER/CREW DOOR - DI | INSP | GR2 | 2.5 | 15000 | 10000 | 80 M |  |  | 26902 | 10645 | 2016-05-12 |  | 41902 | 20645 | 2023-01-12
Aircraft-17 | 521000-04-1 | RIGHT FWD PASSENGER/CREW DOOR - DI | INSP | GR2 | 2.5 | 15000 | 10000 | 80 M |  |  | 26902 | 10645 | 2016-05-12 |  | 41902 | 20645 | 2023-01-12
Aircraft-17 | 521000-04-1 | RIGHT AFT PASSENGER/CREW DOOR - DI | INSP | GR2 | 2.5 | 15000 | 10000 | 80 M |  |  | 26902 | 10645 | 2016-05-12 |  | 41902 | 20645 | 2023-01-12
Aircraft-17 | 521000-05-1 | LEFT FWD PAX/CREW DOOR LOCKING MECH - F/C | TEST | GR2 | 0.5 | 15000 | 10000 | 80 M |  |  | 26902 | 10645 | 2016-05-12 |  | 41902 | 20645 | 2023-01-12
Aircraft-17 | 521000-05-1 | LEFT AFT PAX/CREW DOOR LOCKING MECH - F/C | TEST | GR2 | 0.5 | 15000 | 10000 | 80 M |  |  | 26902 | 10645 | 2016-05-12 |  | 41902 | 20645 | 2023-01-12
Aircraft-17 | 521000-05-1 | RIGHT FWD PAX/CREW DOOR LOCKING MECH - F/C | TEST | GR2 | 0.5 | 15000 | 10000 | 80 M |  |  | 26902 | 10645 | 2016-05-12 |  | 41902 | 20645 | 2023-01-12
Aircraft-17 | 521000-05-1 | RIGHT AFT PAX/CREW DOOR LOCKING MECH - F/C | TEST | GR2 | 0.5 | 15000 | 10000 | 80 M |  |  | 26902 | 10645 | 2016-05-12 |  | 41902 | 20645 | 2023-01-12
Aircraft-17 | 521000-06-1 | LEFT FWD PAX/CREW DOOR ESCAPE SLIDE - F/C | TEST | GR2 | 0.5 | 15000 | 10000 | 80 M |  |  | 26902 | 10645 | 2016-05-12 |  | 41902 | 20645 | 2023-01-12
Aircraft-17 | 521000-06-1 | LEFT AFT PAX/CREW DOOR ESCAPE SLIDE - F/C | TEST | GR2 | 0.5 | 15000 | 10000 | 80 M |  |  | 26902 | 10645 | 2016-05-12 |  | 41902 | 20645 | 2023-01-12
Aircraft-17 | 521000-06-1 | RIGHT FWD PAX/CREW DOOR ESCAPE SLIDE - F/C | TEST | GR2 | 0.5 | 15000 | 10000 | 80 M |  |  | 26902 | 10645 | 2016-05-12 |  | 41902 | 20645 | 2023-01-12
Aircraft-17 | 521000-06-1 | RIGHT AFT PAX/CREW DOOR ESCAPE SLIDE - F/C | TEST | GR2 | 0.5 | 15000 | 10000 | 80 M |  |  | 26902 | 10645 | 2016-05-12 |  | 41902 | 20645 | 2023-01-12
Aircraft-17 | 521000-07-1 | LEFT FWD PAX/CREW DOOR STOPS ADJUST - C/K | INSP | GR2 | 1 | 15000 | 10000 | 80 M |  |  | 26902 | 10645 | 2016-05-12 |  | 41902 | 20645 | 2023-01-12
Aircraft-17 | 521000-07-1 | LEFT AFT PAX/CREW DOOR STOPS ADJUST - C/K | INSP | GR2 | 1 | 15000 | 10000 | 80 M |  |  | 26902 | 10645 | 2016-05-12 |  | 41902 | 20645 | 2023-01-12
Aircraft-17 | 521000-07-1 | RIGHT FWD PAX/CREW DOOR STOPS ADJUST - C/K | INSP | GR2 | 1 | 15000 | 10000 | 80 M |  |  | 26902 | 10645 | 2016-05-12 |  | 41902 | 20645 | 2023-01-12
Aircraft-17 | 521000-07-1 | RIGHT AFT PAX/CREW DOOR STOPS ADJUST - C/K | INSP | GR2 | 1 | 15000 | 10000 | 80 M |  |  | 26902 | 10645 | 2016-05-12 |  | 41902 | 20645 | 2023-01-12
Aircraft-17 | 521000-08-1 | LEFT FWD PAX/CREW DOOR INTERLOCK MEC -OP/C | TEST | GR2 | 0.5 | 15000 | 10000 | 80 M |  |  | 26902 | 10645 | 2016-05-12 |  | 41902 | 20645 | 2023-01-12
Aircraft-17 | 521000-08-1 | LEFT AFT PAX/CREW DOOR INTERLOCK MC -OP/C | TEST | GR2 | 0.5 | 15000 | 10000 | 80 M |  |  | 26902 | 10645 | 2016-05-12 |  | 41902 | 20645 | 2023-01-12
Aircraft-17 | 521000-08-1 | RIGHT FWD PAX/CREW DOOR INTERLOCK MC -OP/C | TEST | GR2 | 0.5 | 15000 | 10000 | 80 M |  |  | 26902 | 10645 | 2016-05-12 |  | 41902 | 20645 | 2023-01-12
Aircraft-17 | 521000-08-1 | RIGHT AFT PAX/CREW DOOR INTERLOCK MC -OP/C | TEST | GR2 | 0.5 | 15000 | 10000 | 80 M |  |  | 26902 | 10645 | 2016-05-12 |  | 41902 | 20645 | 2023-01-12
Aircraft-17 | 521000-09-1 | LEFT FWD PAX/CREW DOOR LOCKING INDIC - F/C | TEST | GR2 | 0.5 | 15000 | 10000 | 80 M |  |  | 26902 | 10645 | 2016-05-12 |  | 41902 | 20645 | 2023-01-12
Aircraft-17 | 521000-09-1 | LEFT AFT PAX/CREW DOOR LOCKING INDIC - F/C | TEST | GR2 | 0.5 | 15000 | 10000 | 80 M |  |  | 26902 | 10645 | 2016-05-12 |  | 41902 | 20645 | 2023-01-12
Aircraft-17 | 521000-09-1 | RIGHT FWD PAX/CREW DOOR LOCKING IND - F/C | TEST | GR2 | 0.5 | 15000 | 10000 | 80 M |  |  | 26902 | 10645 | 2016-05-12 |  | 41902 | 20645 | 2023-01-12
Aircraft-17 | 521000-09-1 | RIGHT AFT PAX/CREW DOOR LOCKING IND - F/C | TEST | GR2 | 0.5 | 15000 | 10000 | 80 M |  |  | 26902 | 10645 | 2016-05-12 |  | 41902 | 20645 | 2023-01-12
Aircraft-17 | 521000-10-1 | LEFT FWD PAX/CREW DOOR DAMPING - OP/C | TEST | GR2 | 0.5 | 15000 | 10000 | 80 M |  |  | 26902 | 10645 | 2016-05-12 |  | 41902 | 20645 | 2023-01-12
Aircraft-17 | 521000-10-1 | LEFT AFT PAX/CREW DOOR DAMPING - OP/C | TEST | GR2 | 0.5 | 15000 | 10000 | 80 M |  |  | 26902 | 10645 | 2016-05-12 |  | 41902 | 20645 | 2023-01-12
Aircraft-17 | 521000-10-1 | RIGHT FWD PAX/CREW DOOR DAMPING - OP/C | TEST | GR2 | 0.5 | 15000 | 10000 | 80 M |  |  | 26902 | 10645 | 2016-05-12 |  | 41902 | 20645 | 2023-01-12
Aircraft-17 | 521000-10-1 | RIGHT AFT PAX/CREW DOOR DAMPING - OP/C | TEST | GR2 | 0.5 | 15000 | 10000 | 80 M |  |  | 26902 | 10645 | 2016-05-12 |  | 41902 | 20645 | 2023-01-12
Aircraft-17 | 521000-11-1 | LEFT FWD PAX/CREW DOOR STRIKER MECH - OP/C | TEST | GR2 | 0.5 | 15000 | 10000 | 80 M |  |  | 26902 | 10645 | 2016-05-12 |  | 41902 | 20645 | 2023-01-12
Aircraft-17 | 521000-11-1 | LEFT AFT PAX/CREW DOOR STRIKER MECH - OP/C | TEST | GR2 | 0.5 | 15000 | 10000 | 80 M |  |  | 26902 | 10645 | 2016-05-12 |  | 41902 | 20645 | 2023-01-12
Aircraft-17 | 521000-11-1 | RIGHT FWD PAX/CREW DOOR STRIKER MEC - OP/C | TEST | GR2 | 0.5 | 15000 | 10000 | 80 M |  |  | 26902 | 10645 | 2016-05-12 |  | 41902 | 20645 | 2023-01-12
Aircraft-17 | 521000-11-1 | RIGHT AFT PAX/CREW DOOR STRIKER MEC - OP/C | TEST | GR2 | 0.5 | 15000 | 10000 | 80 M |  |  | 26902 | 10645 | 2016-05-12 |  | 41902 | 20645 | 2023-01-12
Aircraft-17 | 521000-12-1 | LEFT FWD PAX/CREW DOOR - OP/C | TEST | GR2 | 0.5 | 15000 | 10000 | 80 M |  |  | 26902 | 10645 | 2016-05-12 |  | 41902 | 20645 | 2023-01-12
Aircraft-17 | 521000-12-1 | LEFT AFT PAX/CREW DOOR - OP/C | TEST | GR2 | 0.5 | 15000 | 10000 | 80 M |  |  | 26902 | 10645 | 2016-05-12 |  | 41902 | 20645 | 2023-01-12
Aircraft-17 | 521000-12-1 | RIGHT FWD PAX/CREW DOOR - OP/C | TEST | GR2 | 0.5 | 15000 | 10000 | 80 M |  |  | 26902 | 10645 | 2016-05-12 |  | 41902 | 20645 | 2023-01-12
Aircraft-17 | 521000-12-1 | RIGHT AFT PAX/CREW DOOR - OP/C | TEST | GR2 | 0.5 | 15000 | 10000 | 80 M |  |  | 26902 | 10645 | 2016-05-12 |  | 41902 | 20645 | 2023-01-12
Aircraft-17 | 521000-14-1 | LEFT FWD PAX/CREW DOOR - LUB | LUB | GR2 | 0.5 |  |  | 24 M |  |  | 34119 | 13446 | 2018-02-07 |  |  |  | 2020-02-07
Aircraft-17 | 521000-14-1 | LEFT AFT PAX/CREW DOOR - LUB | LUB | GR2 | 0.5 |  |  | 24 M |  |  | 34119 | 13446 | 2018-02-07 |  |  |  | 2020-02-07
Aircraft-17 | 521000-14-1 | RIGHT FWD PAX/CREW DOOR - LUB | LUB | GR2 | 0.5 |  |  | 24 M |  |  | 34119 | 13446 | 2018-02-07 |  |  |  | 2020-02-07
Aircraft-17 | 521000-14-1 | RIGHT AFT PAX/CREW DOOR - LUB | LUB | GR2 | 0.5 |  |  | 24 M |  |  | 34119 | 13446 | 2018-02-07 |  |  |  | 2020-02-07
Aircraft-17 | 521101-01-1 | LEFT FWD PASSENGER/CREW DOOR - DI | INSP | GR2 | 0.5 |  |  | 12 Y | [8 empty] | 2021-08-28
Aircraft-17 | 521101-01-1 | RIGHT FWD PASSENGER/CREW DOOR - DI | INSP | GR2 | 0.5 |  |  | 12 Y | [8 empty] | 2021-08-28
Aircraft-17 | 521103-01-1 | LEFT FWD PASSENGER/CREW DOOR SKIN - GVI | INSP | ESHS | 0.2 |  | 27400 |  |  |  | 10505 | 4278 | 2012-05-14 |  |  | 31678
Aircraft-17 | 521103-01-1 | RIGHT FWD PASSENGER/CREW DOOR SKIN - GVI | INSP | ESHS | 0.2 |  | 27400 |  |  |  | 10505 | 4278 | 2012-05-14 |  |  | 31678
Aircraft-17 | 521104-01-1 | LEFT FWD PASSENGER/CREW DOOR - DI | INSP | GR2 | 1.5 |  |  | 6 Y | [8 empty] | 2021-08-28
Aircraft-17 | 521104-01-1 | TEMPORARY PROTECTION TO INSPECTION AREAS | LUB | GR2 | 0.1 |  |  | 6 Y | [8 empty] | 2021-08-28
Aircraft-17 | 521104-01-1 | TEMPORARY PROTECTION TO INSPECTION AREAS | LUB | MAP | 0.5 |  |  | 6 Y | [8 empty] | 2021-08-28
Aircraft-17 | 521104-01-1 | RIGHT FWD PASSENGER/CREW DOOR - DI | INSP | GR2 | 1.5 |  |  | 6 Y | [8 empty] | 2021-08-28
Aircraft-17 | 521104-01-1 | TEMPORARY PROTECTION TO INSPECTION AREAS | LUB | GR2 | 0.1 |  |  | 6 Y | [8 empty] | 2021-08-28
Aircraft-17 | 521104-01-1 | TEMPORARY PROTECTION TO INSPECTION AREAS | LUB | MAP | 0.5 |  |  | 6 Y | [8 empty] | 2021-08-28
Aircraft-17 | 521121-01-1 | LEFT FWD PAX/CREW DOOR LOCKING MECH - LUB | LUB | GR2 | 0.5 |  |  | 24 M |  |  | 34119 | 13446 | 2018-02-07 |  |  |  | 2020-02-07
Aircraft-17 | 521121-01-1 | LEFT AFT PAX/CREW DOOR LOCKING MECH - LUB | LUB | GR2 | 0.5 |  |  | 24 M |  |  | 34119 | 13446 | 2018-02-07 |  |  |  | 2020-02-07
Aircraft-17 | 521121-01-1 | RIGHT FWD PAX/CREW DOOR LOCKING MECH - LUB | LUB | GR2 | 0.5 |  |  | 24 M |  |  | 34119 | 13446 | 2018-02-07 |  |  |  | 2020-02-07
Aircraft-17 | 521121-01-1 | RIGHT AFT PAX/CREW DOOR LOCKING MECH - LUB | LUB | GR2 | 0.5 |  |  | 24 M |  |  | 34119 | 13446 | 2018-02-07 |  |  |  | 2020-02-07
Aircraft-17 | 521121-02-1 | LEFT FWD PAX/CREW DOOR LOCKING MECH - LUB | LUB | GR2 | 0.5 |  |  | 36 M |  |  | 34119 | 13446 | 2018-02-07 |  |  |  | 2021-02-07
Aircraft-17 | 521121-02-1 | LEFT AFT PAX/CREW DOOR LOCKING MECH - LUB | LUB | GR2 | 0.5 |  |  | 36 M |  |  | 34119 | 13446 | 2018-02-07 |  |  |  | 2021-02-07
Aircraft-17 | 521121-02-1 | RIGHT FWD PAX/CREW DOOR LOCKING MECH - LUB | LUB | GR2 | 0.5 |  |  | 36 M |  |  | 34119 | 13446 | 2018-02-07 |  |  |  | 2021-02-07
Aircraft-17 | 521121-02-1 | RIGHT AFT PAX/CREW DOOR LOCKING MECH - LUB | LUB | GR2 | 0.5 |  |  | 36 M |  |  | 34119 | 13446 | 2018-02-07 |  |  |  | 2021-02-07
Aircraft-17 | 521301-01-1 | LEFT AFT PASSENGER/CREW DOOR - DI | INSP | GR2 | 0.5 |  |  | 12 Y | [8 empty] | 2021-08-28
Aircraft-17 | 521301-01-1 | RIGHT AFT PASSENGER/CREW DOOR - DI | INSP | GR2 | 0.5 |  |  | 12 Y | [8 empty] | 2021-08-28
Aircraft-17 | 521303-01-1 | LEFT AFT PASSENGER/CREW DOOR - GVI | INSP | ESHS | 0.2 |  | 27400 |  |  |  | 10505 | 4278 | 2012-05-14 |  |  | 31678
Aircraft-17 | 521303-01-1 | RIGHT AFT PASSENGER/CREW DOOR - GVI | INSP | ESHS | 0.2 |  | 27400 |  |  |  | 10505 | 4278 | 2012-05-14 |  |  | 31678
Aircraft-17 | 521304-01-1 | LEFT AFT PASSENGER/CREW DOOR - DI | INSP | GR2 | 0.5 |  |  | 6 Y | [8 empty] | 2021-08-28
Aircraft-17 | 521304-01-1 | TEMPORARY PROTECTION TO INSPECTION AREAS | LUB | GR2 | 0.1 |  |  | 6 Y | [8 empty] | 2021-08-28
Aircraft-17 | 521304-01-1 | TEMPORARY PROTECTION TO INSPECTION AREAS | LUB | MAP | 0.5 |  |  | 6 Y | [8 empty] | 2021-08-28
Aircraft-17 | 521304-01-1 | RIGHT AFT PASSENGER/CREW DOOR - DI | INSP | GR2 | 0.5 |  |  | 6 Y | [8 empty] | 2021-08-28
Aircraft-17 | 521304-01-1 | TEMPORARY PROTECTION TO INSPECTION AREAS | LUB | GR2 | 0.1 |  |  | 6 Y | [8 empty] | 2021-08-28
Aircraft-17 | 521304-01-1 | TEMPORARY PROTECTION TO INSPECTION AREAS | LUB | MAP | 0.5 |  |  | 6 Y | [8 empty] | 2021-08-28
Aircraft-17 | 522100-01-1 | LEFT FWD EMERGENCY EXITS - OP/C | TEST | GR2 | 2 | 12000 |  |  |  |  | 34119 | 13446 | 2018-02-07 |  | 46119
Aircraft-17 | 522100-01-1 | LEFT AFT EMERGENCY EXITS - OP/C | TEST | GR2 | 2 | 12000 |  |  |  |  | 34119 | 13446 | 2018-02-07 |  | 46119
Aircraft-17 | 522100-01-1 | RIGHT FWD EMERGENCY EXITS - OP/C | TEST | GR2 | 2 | 12000 |  |  |  |  | 34119 | 13446 | 2018-02-07 |  | 46119
Aircraft-17 | 522100-01-1 | RIGHT AFT EMERGENCY EXITS - OP/C | TEST | GR2 | 2 | 12000 |  |  |  |  | 34119 | 13446 | 2018-02-07 |  | 46119
Aircraft-17 | 522100-02-5 | PASSENGER COMPARTMENT EMERGENCY EXIT - F/C | TEST | GR2 | 1 | 15000 |  |  |  |  | 34119 | 13446 | 2018-02-07 |  | 49119
Aircraft-17 | 522100-02-5 | PASSENGER COMPARTMENT EMERGENCY EXIT - F/C | TEST | GR2 | 1 | 15000 |  |  |  |  | 34119 | 13446 | 2018-02-07 |  | 49119
Aircraft-17 | 522100-07-5 | PASSENGER COMPARTMENT EMERGENCY EXIT -OP/C | TEST | GR2 | 1 | 15000 |  |  |  |  | 34119 | 13446 | 2018-02-07 |  | 49119
Aircraft-17 | 522100-07-5 | PASSENGER COMPARTMENT EMERGENCY EXIT -OP/C | TEST | GR2 | 1 | 15000 |  |  |  |  | 34119 | 13446 | 2018-02-07 |  | 49119
Aircraft-17 | 522100-08-1 | LEFT FWD EMERGENCY EXIT - OP/C | TEST | GR2 | 0.5 | 15000 |  |  |  |  | 26902 | 10645 | 2016-05-12 |  | 41902
Aircraft-17 | 522100-08-1 | LEFT AFT EMERGENCY EXIT - OP/C | TEST | GR2 | 0.5 | 15000 |  |  |  |  | 26902 | 10645 | 2016-05-12 |  | 41902
Aircraft-17 | 522100-08-1 | RIGHT FWD EMERGENCY EXIT - OP/C | TEST | GR2 | 0.5 | 15000 |  |  |  |  | 26902 | 10645 | 2016-05-12 |  | 41902
Aircraft-17 | 522100-08-1 | RIGHT AFT EMERGENCY EXIT - OP/C | TEST | GR2 | 0.5 | 15000 |  |  |  |  | 26902 | 10645 | 2016-05-12 |  | 41902
Aircraft-17 | 522102-01-1 | LH FWD EMERGENCY EXIT DOOR - DI | INSP | GR2 | 1 |  | 11400 | 6 Y | [7 empty] | 39300 | 2021-08-28
Aircraft-17 | 522102-01-1 | TEMPORARY PROTECTION TO INSPECTION AREAS | LUB | GR2 | 0.1 |  | 11400 | 6 Y | [7 empty] | 39300 | 2021-08-28
Aircraft-17 | 522102-01-1 | TEMPORARY PROTECTION TO INSPECTION AREAS | LUB | MAP | 0.5 |  | 11400 | 6 Y | [7 empty] | 39300 | 2021-08-28
Aircraft-17 | 522102-01-1 | LH AFT EMERGENCY EXIT DOOR - DI | INSP | GR2 | 1 |  | 11400 | 6 Y | [7 empty] | 39300 | 2021-08-28
Aircraft-17 | 522102-01-1 | TEMPORARY PROTECTION TO INSPECTION AREAS | LUB | GR2 | 0.1 |  | 11400 | 6 Y | [7 empty] | 39300 | 2021-08-28
Aircraft-17 | 522102-01-1 | TEMPORARY PROTECTION TO INSPECTION AREAS | LUB | MAP | 0.5 |  | 11400 | 6 Y | [7 empty] | 39300 | 2021-08-28
Aircraft-17 | 522102-01-1 | RH FWD EMERGENCY EXIT DOOR - DI | INSP | GR2 | 1 |  | 11400 | 6 Y | [7 empty] | 39300 | 2021-08-28
Aircraft-17 | 522102-01-1 | TEMPORARY PROTECTION TO INSPECTION AREAS | LUB | GR2 | 0.1 |  | 11400 | 6 Y | [7 empty] | 39300 | 2021-08-28
Aircraft-17 | 522102-01-1 | TEMPORARY PROTECTION TO INSPECTION AREAS | LUB | MAP | 0.5 |  | 11400 | 6 Y | [7 empty] | 39300 | 2021-08-28
Aircraft-17 | 522102-01-1 | RH AFT EMERGENCY EXIT DOOR - DI | INSP | GR2 | 1 |  | 11400 | 6 Y | [7 empty] | 39300 | 2021-08-28
Aircraft-17 | 522102-01-1 | TEMPORARY PROTECTION TO INSPECTION AREAS | LUB | GR2 | 0.1 |  | 11400 | 6 Y | [7 empty] | 39300 | 2021-08-28
Aircraft-17 | 522102-01-1 | TEMPORARY PROTECTION TO INSPECTION AREAS | LUB | MAP | 0.5 |  | 11400 | 6 Y | [7 empty] | 39300 | 2021-08-28
Aircraft-17 | 523000-01-1 | FWD CARGO COMPARTMENT DOOR - LUB | LUB | GR2 | 0.5 |  | 5000 | 24 M |  |  | 34119 | 13446 | 2018-02-07 |  |  | 18446 | 2020-02-07
Aircraft-17 | 523000-01-1 | AFT CARGO COMPARTMENT DOOR - LUB | LUB | GR2 | 0.5 |  | 5000 | 24 M |  |  | 34119 | 13446 | 2018-02-07 |  |  | 18446 | 2020-02-07
Aircraft-17 | 523000-03-1 | FWD CARGO COMPARTMENT DOOR HANDLE - LUB | LUB | GR2 | 0.5 |  | 5000 | 24 M |  |  | 34119 | 13446 | 2018-02-07 |  |  | 18446 | 2020-02-07
Aircraft-17 | 523000-03-1 | AFT CARGO COMPARTMENT DOOR HANDLE - LUB | LUB | GR2 | 0.5 |  | 5000 | 24 M |  |  | 34119 | 13446 | 2018-02-07 |  |  | 18446 | 2020-02-07
Aircraft-17 | 523100-01-1 | FWD CARGO COMPARTMENT DOOR - F/C | TEST | GR2 | 2 | 15000 | 10000 | 48 M |  |  | 26902 | 10645 | 2016-05-12 |  | 41902 | 20645 | 2020-05-12
Aircraft-17 | 523103-01-1 | FWD CARGO COMPARTMENT DOOR LINING - REMOVE | ABAC | GR2 | 1 |  |  | 6 Y | [8 empty] | 2021-08-28
Aircraft-17 | 523103-01-1 | FWD CARGO COMPARTMENT DOOR - DI | INSP | GR2 | 0.5 |  |  | 6 Y | [8 empty] | 2021-08-28
Aircraft-17 | 523103-01-1 | TEMPORARY PROTECTION TO INSPECTION AREAS | LUB | GR2 | 0.1 |  |  | 6 Y | [8 empty] | 2021-08-28
Aircraft-17 | 523103-01-1 | TEMPORARY PROTECTION TO INSPECTION AREAS | LUB | MAP | 0.5 |  |  | 6 Y | [8 empty] | 2021-08-28
Aircraft-17 | 523103-01-1 | FWD CARGO COMPARTMENT DOOR LINING -INSTALL | FEAC | GR2 | 2 |  |  | 6 Y | [8 empty] | 2021-08-28
Aircraft-17 | 523108-01-1 | FWD CARGO COMPT DOOR HINGE FITTINGS - DI | INSP | GR2 | 0.5 |  | 14500 | 12 Y | [7 empty] | 51200 | 2021-08-28
Aircraft-17 | 523108-01-1 | TEMPORARY PROTECTION TO INSPECTION AREAS | LUB | GR2 | 0.1 |  | 14500 | 12 Y | [7 empty] | 51200 | 2021-08-28
Aircraft-17 | 523108-01-1 | TEMPORARY PROTECTION TO INSPECTION AREAS | LUB | MAP | 0.5 |  | 14500 | 12 Y | [7 empty] | 51200 | 2021-08-28
Aircraft-17 | 523109-01-1 | FWD CARGO COMPT DOOR LOCKING HOOKS - DI | INSP | GR2 | 3 |  |  | 6 Y | [8 empty] | 2021-08-28
Aircraft-17 | 523109-01-1 | TEMPORARY PROTECTION TO INSPECTION AREAS | LUB | GR2 | 0.2 |  |  | 6 Y | [8 empty] | 2021-08-28
Aircraft-17 | 523109-01-1 | TEMPORARY PROTECTION TO INSPECTION AREAS | LUB | MAP | 0.8 |  |  | 6 Y | [8 empty] | 2021-08-28
Aircraft-17 | 523113-01-1 | AFT CARGO COMPARTMENT DOOR - DI | INSP | GR2 | 4.5 |  |  | 6 Y | [8 empty] | 2021-08-28
Aircraft-17 | 523113-01-1 | TEMPORARY PROTECTION TO INSPECTION AREAS | LUB | GR2 | 0.1 |  |  | 6 Y | [8 empty] | 2021-08-28
Aircraft-17 | 523113-01-1 | TEMPORARY PROTECTION TO INSPECTION AREAS | LUB | MAP | 0.5 |  |  | 6 Y | [8 empty] | 2021-08-28
Aircraft-17 | 523118-01-2 | AFT CARGO COMPARTMENT DOOR - DI | INSP | GR2 | 0.5 |  | 14500 | 12 Y | [7 empty] | 51200 | 2021-08-28
Aircraft-17 | 523118-01-2 | TEMPORARY PROTECTION TO INSPECTION AREAS | LUB | GR2 | 0.1 |  | 14500 | 12 Y | [7 empty] | 51200 | 2021-08-28
Aircraft-17 | 523118-01-2 | TEMPORARY PROTECTION TO INSPECTION AREAS | LUB | MAP | 0.5 |  | 14500 | 12 Y | [7 empty] | 51200 | 2021-08-28
Aircraft-17 | 523119-01-2 | AFT CARGO COMPARTMENT DOOR - DI | INSP | GR2 | 3.5 |  |  | 6 Y | [8 empty] | 2021-08-28
Aircraft-17 | 523119-01-2 | TEMPORARY PROTECTION TO INSPECTION AREAS | LUB | GR2 | 0.2 |  |  | 6 Y | [8 empty] | 2021-08-28
Aircraft-17 | 523119-01-2 | TEMPORARY PROTECTION TO INSPECTION AREAS | LUB | MAP | 1 |  |  | 6 Y | [8 empty] | 2021-08-28
Aircraft-17 | 523119-02-2 | AFT CARGO COMPARTMENT DOOR - GVI | INSP | GR2 | 0.5 |  | 10300 |  |  |  | 26902 | 10645 | 2016-05-12 |  |  | 20945
Aircraft-17 | 523200-01-1 | AFT CARGO COMPARTMENT DOOR - F/C | TEST | GR2 | 2.5 | 15000 | 10000 | 48 M |  |  | 26902 | 10645 | 2016-05-12 |  | 41902 | 20645 | 2020-05-12
Aircraft-17 | 523300-01-1 | BULK CARGO COMPARTMENT DOOR HANDLE - LUB | LUB | GR2 | 0.5 |  | 5000 | 24 M |  |  | 34119 | 13446 | 2018-02-07 |  |  | 18446 | 2020-02-07
Aircraft-17 | 523303-01-1 | BULK CARGO COMPARTMENT DOOR - DI | INSP | GR2 | 2 |  |  | 6 Y | [8 empty] | 2021-08-28
Aircraft-17 | 523303-01-1 | TEMPORARY PROTECTION TO INSPECTION AREAS | LUB | GR2 | 0.1 |  |  | 6 Y | [8 empty] | 2021-08-28
Aircraft-17 | 523303-01-1 | TEMPORARY PROTECTION TO INSPECTION AREAS | LUB | MAP | 0.5 |  |  | 6 Y | [8 empty] | 2021-08-28
Aircraft-17 | 523305-01-1 | BULK CARGO COMPARTMENT DOOR - DI | INSP | GR2 | 4.5 |  |  | 12 Y | [8 empty] | 2021-08-28
Aircraft-17 | 523305-01-1 | TEMPORARY PROTECTION TO INSPECTION AREAS | LUB | GR2 | 0.1 |  |  | 12 Y | [8 empty] | 2021-08-28
Aircraft-17 | 523305-01-1 | TEMPORARY PROTECTION TO INSPECTION AREAS | LUB | MAP | 0.5 |  |  | 12 Y | [8 empty] | 2021-08-28
Aircraft-17 | 523500-01-1 | CARGO COMPT DOORS CLOSING INHIBITION -OP/C | TEST | GR2 | 1 |  | 10000 | 72 M |  |  | 19361 | 7725 | 2014-06-26 |  |  | 17725 | 2020-06-26
Aircraft-17 | 524100-01-1 | FWD AVIONICS COMPARTMENT DOOR SEAL - DI | INSP | GR2 | 0.5 |  |  | 48 M |  |  | 26902 | 10645 | 2016-05-12 |  |  |  | 2020-05-12
Aircraft-17 | 524100-01-1 | LATERAL AVIONICS COMPART DOOR SEAL - DI | INSP | GR2 | 0.5 |  |  | 48 M |  |  | 26902 | 10645 | 2016-05-12 |  |  |  | 2020-05-12
Aircraft-17 | 524100-01-1 | LATERAL AVIONICS COMPART DOOR SEAL - DI | INSP | GR2 | 0.5 |  |  | 48 M |  |  | 26902 | 10645 | 2016-05-12 |  |  |  | 2020-05-12
Aircraft-17 | 524100-01-1 | REAR AVIONICS COMPART DOOR SEAL - DI | INSP | GR2 | 0.5 |  |  | 48 M |  |  | 26902 | 10645 | 2016-05-12 |  |  |  | 2020-05-12
Aircraft-17 | 524100-02-1 | FWD AVIONICS COMPARTMENT DOOR HANDLE - LUB | LUB | GR2 | 0.5 |  |  | 36 M |  |  | 34119 | 13446 | 2018-02-07 |  |  |  | 2021-02-07
Aircraft-17 | 524100-02-1 | LATERAL AVIONICS COMPART DOOR HANDLE - LUB | LUB | GR2 | 0.5 |  |  | 36 M |  |  | 34119 | 13446 | 2018-02-07 |  |  |  | 2021-02-07
Aircraft-17 | 524100-02-1 | LATERAL AVIONICS COMPART DOOR HANDLE - LUB | LUB | GR2 | 0.5 |  |  | 36 M |  |  | 34119 | 13446 | 2018-02-07 |  |  |  | 2021-02-07
Aircraft-17 | 524100-02-1 | REAR AVIONICS COMPART DOOR HANDLE - LUB | LUB | GR2 | 0.5 |  |  | 36 M |  |  | 34119 | 13446 | 2018-02-07 |  |  |  | 2021-02-07
Aircraft-17 | 524111-01-1 | FWD AVIONICS COMPARTMENT DOOR - DI | INSP | GR2 | 0.5 |  |  | 12 Y | [8 empty] | 2021-08-28
Aircraft-17 | 524111-01-1 | TEMPORARY PROTECTION TO INSPECTION AREAS | LUB | GR2 | 0.1 |  |  | 12 Y | [8 empty] | 2021-08-28
Aircraft-17 | 524111-01-1 | TEMPORARY PROTECTION TO INSPECTION AREAS | LUB | MAP | 0.5 |  |  | 12 Y | [8 empty] | 2021-08-28
Aircraft-17 | 524121-01-1 | AFT AVIONIC COMPARTMENT ACCESS DOOR - DI | INSP | GR2 | 0.5 |  |  | 6 Y | [8 empty] | 2021-08-28
Aircraft-17 | 524121-01-1 | TEMPORARY PROTECTION TO INSPECTION AREAS | LUB | GR2 | 0.1 |  |  | 6 Y | [8 empty] | 2021-08-28
Aircraft-17 | 524121-01-1 | TEMPORARY PROTECTION TO INSPECTION AREAS | LUB | MAP | 0.5 |  |  | 6 Y | [8 empty] | 2021-08-28
Aircraft-17 | 524131-01-1 | LATERAL RIGHT AVIONIC COMPART DOOR - DI | INSP | GR2 | 0.5 |  |  | 6 Y | [8 empty] | 2021-08-28
Aircraft-17 | 524131-01-1 | TEMPORARY PROTECTION TO INSPECTION AREAS | LUB | GR2 | 0.1 |  |  | 6 Y | [8 empty] | 2021-08-28
Aircraft-17 | 524131-01-1 | TEMPORARY PROTECTION TO INSPECTION AREAS | LUB | MAP | 0.5 |  |  | 6 Y | [8 empty] | 2021-08-28
Aircraft-17 | 524141-01-1 | LATERAL LEFT AVIONICS COMPART DOOR - DI | INSP | GR2 | 0.5 |  |  | 6 Y | [8 empty] | 2021-08-28
Aircraft-17 | 524141-01-1 | TEMPORARY PROTECTION TO INSPECTION AREAS | LUB | GR2 | 0.1 |  |  | 6 Y | [8 empty] | 2021-08-28
Aircraft-17 | 524141-01-1 | TEMPORARY PROTECTION TO INSPECTION AREAS | LUB | MAP | 0.5 |  |  | 6 Y | [8 empty] | 2021-08-28
Aircraft-17 | 525111-01-1 | COCKPIT DOOR LOCKING SYSTEM - DI | INSP | GR2 | 1.5 | 15000 |  |  |  |  | 26902 | 10645 | 2016-05-12 |  | 41902
Aircraft-17 | 525111-02-1 | COCKPIT DOOR PRESS SENSING CHANNELS - OP/C | TEST | GR4 | 0.5 | 15000 |  | 48 M |  |  | 26902 | 10645 | 2016-05-12 |  | 41902 |  | 2020-05-12
Aircraft-17 | 525111-04-1 | COCKPIT DOOR OPENING - OP/C | TEST | GR4 | 0.5 | 15000 |  | 48 M |  |  | 26902 | 10645 | 2016-05-12 |  | 41902 |  | 2020-05-12
Aircraft-17 | 525111-05-1 | COCKPIT DOOR OPENING - OP/C | TEST | GR4 | 0.5 | 15000 |  | 48 M |  |  | 26902 | 10645 | 2016-05-12 |  | 41902 |  | 2020-05-12
Aircraft-17 | 525111-07-1 | COCKPIT DOOR/DEABOLT - OP/C | TEST | GR2 | 0.5 | 15000 |  |  |  |  | 26902 | 10645 | 2016-05-12 |  | 41902
Aircraft-17 | 525111-08-1 | DOOR/COCKPIT/MANUAL OPEN/ESCAPE PANEL-OP/C | TEST | GR2 | 0.5 |  |  | 72 M |  |  | 19361 | 7725 | 2014-06-26 |  |  |  | 2020-06-26
Aircraft-17 | 527100-01-1 | DOOR WARNING SYSTEM - OP/C | TEST | GR4 | 1.5 | 7500 |  | 40 M |  |  | 34119 | 13446 | 2018-02-07 |  | 41619 |  | 2021-06-07
Aircraft-17 | 527100-02-1 | DOOR WARNING PROXIMITY SWITCH MECH - LUB | LUB | GR2 | 0.2 |  |  | 18 M | A-CHECK |  | 32956 | 13013 | 2017-10-18 |  |  |  | 2019-04-18
Aircraft-17 | 527100-02-1 | DOOR WARNING PROXIMITY SWITCH MECH - LUB | LUB | GR2 | 0.2 |  |  | 18 M | A-CHECK |  | 32956 | 13013 | 2017-10-18 |  |  |  | 2019-04-18
Aircraft-17 | 527100-02-1 | DOOR WARNING PROXIMITY SWITCH MECH - LUB | LUB | GR2 | 0.2 |  |  | 18 M | A-CHECK |  | 32956 | 13013 | 2017-10-18 |  |  |  | 2019-04-18
Aircraft-17 | 527100-02-1 | DOOR WARNING PROXIMITY SWITCH MECH - LUB | LUB | GR2 | 0.2 |  |  | 18 M | A-CHECK |  | 32956 | 13013 | 2017-10-18 |  |  |  | 2019-04-18
Aircraft-17 | 527300-01-1 | EMERGENCY ESCAPE SLIDE RELEASE WARN - OP/C | TEST | GR4 | 2 | 7500 |  | 40 M |  |  | 34119 | 13446 | 2018-02-07 |  | 41619 |  | 2021-06-07
Aircraft-17 | 527300-02-1 | EMERGENCY ESCAPE SLIDE WARNING SYST - OP/C | TEST | GR4 | 2 |  | 18000 | 80 M |  |  | 26902 | 10645 | 2016-05-12 |  |  | 28645 | 2023-01-12
Aircraft-17 | 528101-01-1 | LEFT MLG DOOR FITTINGS - DI | INSP | GR1 | 0.5 |  |  | 6 Y |  |  | 19361 | 7725 | 2014-06-26 |  |  |  | 2020-06-26
Aircraft-17 | 528101-01-1 | TEMPORARY PROTECTION TO INSPECTION AREAS | LUB | GR1 | 0.1 |  |  | 6 Y |  |  | 19361 | 7725 | 2014-06-26 |  |  |  | 2020-06-26
Aircraft-17 | 528101-01-1 | TEMPORARY PROTECTION TO INSPECTION AREAS | LUB | MAP | 1.4 |  |  | 6 Y |  |  | 19361 | 7725 | 2014-06-26 |  |  |  | 2020-06-26
Aircraft-17 | 528101-01-1 | RIGHT MLG DOOR FITTINGS - DI | INSP | GR1 | 0.5 |  |  | 6 Y |  |  | 19361 | 7725 | 2014-06-26 |  |  |  | 2020-06-26
Aircraft-17 | 528101-01-1 | TEMPORARY PROTECTION TO INSPECTION AREAS | LUB | GR1 | 0.1 |  |  | 6 Y |  |  | 19361 | 7725 | 2014-06-26 |  |  |  | 2020-06-26
Aircraft-17 | 528101-01-1 | TEMPORARY PROTECTION TO INSPECTION AREAS | LUB | MAP | 1.4 |  |  | 6 Y |  |  | 19361 | 7725 | 2014-06-26 |  |  |  | 2020-06-26
Aircraft-17 | 528106-01-1 | NECESSARY PROCEDURES TO INSP. | ABAC | GR1 | 0.5 |  | 4600 | [8 empty] | 48000
Aircraft-17 | 528106-01-1 | MLG DOORS SYST/ACTUACTOR LUGS- (US) - NDT | INSP | NDT | 0.5 |  | 4600 | [8 empty] | 48000
Aircraft-17 | 528106-01-1 | MLG DOORS SYST/ACTUACTOR LUGS- (HFEC)- NDT | INSP | NDT | 0.5 |  | 4600 | [8 empty] | 48000
Aircraft-17 | 528106-01-1 | FINAL CONFIGURATION AFTER INSP. | FEAC | GR1 | 0.5 |  | 4600 | [8 empty] | 48000
Aircraft-17 | 528106-01-1 | NECESSARY PROCEDURES TO INSP. | ABAC | GR1 | 0.5 |  | 4600 | [8 empty] | 48000
Aircraft-17 | 528106-01-1 | MLG DOORS SYST/ACTUACTOR LUGS- (US) - NDT | INSP | NDT | 0.5 |  | 4600 | [8 empty] | 48000
Aircraft-17 | 528106-01-1 | MLG DOORS SYST/ACTUACTOR LUGS- (HFEC)- NDT | INSP | NDT | 0.5 |  | 4600 | [8 empty] | 48000
Aircraft-17 | 528106-01-1 | FINAL CONFIGURATION AFTER INSP. | FEAC | GR1 | 0.5 |  | 4600 | [8 empty] | 48000
Aircraft-17 | 528107-01-1 | MLG DOORS SYSTEM/FWD FITTING JOINT - DI | INSP | GR1 | 0.5 |  | 4400 | [8 empty] | 48000
Aircraft-17 | 528107-01-1 | MLG DOORS SYSTEM/FWD FITTING JOINT - DI | INSP | GR1 | 0.5 |  | 4400 | [8 empty] | 48000
Aircraft-17 | 528211-01-1 | NOSE LANDING GEAR MAIN DOOR HINGE - DI | INSP | GR1 | 0.5 |  |  | 6 Y |  |  | 19361 | 7725 | 2014-06-26 |  |  |  | 2020-06-26
Aircraft-17 | 528211-01-1 | TEMPORARY PROTECTION TO INSPECTION AREAS | LUB | GR1 | 0.1 |  |  | 6 Y |  |  | 19361 | 7725 | 2014-06-26 |  |  |  | 2020-06-26
Aircraft-17 | 528211-01-1 | TEMPORARY PROTECTION TO INSPECTION AREAS | LUB | MAP | 1 |  |  | 6 Y |  |  | 19361 | 7725 | 2014-06-26 |  |  |  | 2020-06-26
Aircraft-17 | 528221-01-1 | NOSE LAND GEAR SECONDARY DOOR HINGE - DI | INSP | GR1 | 0.5 |  |  | 6 Y |  |  | 19361 | 7725 | 2014-06-26 |  |  |  | 2020-06-26
Aircraft-17 | 528221-01-1 | TEMPORARY PROTECTION TO INSPECTION AREAS | LUB | GR1 | 0.1 |  |  | 6 Y |  |  | 19361 | 7725 | 2014-06-26 |  |  |  | 2020-06-26
Aircraft-17 | 528221-01-1 | TEMPORARY PROTECTION TO INSPECTION AREAS | LUB | MAP | 1 |  |  | 6 Y |  |  | 19361 | 7725 | 2014-06-26 |  |  |  | 2020-06-26
Aircraft-17 | 528223-01-1 | NLG DOORS SYST/AFT DOOR AFT FITTINGS - DI | INSP | GR1 | 0.5 |  | 7500 | [8 empty] | 26000
Aircraft-17 | 528223-01-1 | NLG DOORS SYST/AFT DOOR AFT FITTINGS - DI | INSP | GR1 | 0.5 |  | 7500 | [8 empty] | 26000
Aircraft-17 | 530000-01-1 | LOWER FUSELAGE PISTON DRAIN VALVES - DI | INSP | GR2 | 1 |  |  | 72 M |  |  | 19361 | 7725 | 2014-06-26 |  |  |  | 2020-06-26
Aircraft-17 | 531101-02-1 | NECESSARY PROCEDURES TO INSP. | ABAC | ICH | 6 |  | 9800 | [8 empty] | 35900
Aircraft-17 | 531101-02-1 | FWD PASSENGER/CREW DOOR CUTOUT - SDI | INSP | GR2 | 1 |  | 9800 | [8 empty] | 35900
Aircraft-17 | 531101-02-1 | FINAL CONFIGURATION AFTER INSP. | FEAC | ICH | 8 |  | 9800 | [8 empty] | 35900
Aircraft-17 | 531102-01-1 | LEFT/FWD PAX DOOR FRAME - DI | INSP | ESHS | 1 |  | 15300 | 6 Y |  |  | 19361 | 7725 | 2014-06-26 |  |  | 23025 | 2020-06-26
Aircraft-17 | 531102-01-1 | RIGHT/FWD PAX DOOR FRAME - DI | INSP | ESHS | 1 |  | 15300 | 6 Y |  |  | 19361 | 7725 | 2014-06-26 |  |  | 23025 | 2020-06-26
Aircraft-17 | 531103-01-2 | NECESSARY PROCEDURES TO INSP. | ABAC | GR2 | 6 |  | 16800 | [8 empty] | 30000
Aircraft-17 | 531103-01-2 | MAIN STRUCT/FWD PAX/CREW DOOR CUTOUT - DI | INSP | GR2 | 0.5 |  | 16800 | [8 empty] | 30000
Aircraft-17 | 531103-01-2 | MAIN STRUCT/FWD PAX/CREW DOOR CUTOUT - NDT | INSP | NDT | 1.5 |  | 16800 | [8 empty] | 30000
Aircraft-17 | 531103-01-2 | FINAL CONFIGURATION AFTER INSP. | FEAC | GR2 | 8 |  | 16800 | [8 empty] | 30000
Aircraft-17 | 531105-01-1 | MAIN STRUCTURE/LATERAL WINDOW FRAME - DI | INSP | GR2 | 0.5 |  | 890 |  | A-CHECK | [6 empty] | 21100
Aircraft-17 | 531106-01-1 | FWD FUSELAGE SKIN FROM FR12 TO 24 - GVI | INSP | ESHS | 1 |  | 10700 |  |  |  | 34119 | 13446 | 2018-02-07 |  |  | 24146
Aircraft-17 | 531107-01-1 | FWD PRESSURE BULKHEAD FWD FACE - DI | INSP | GR2 | 0.5
Aircraft-17 | 531108-01-1 | MAIN STRUCT./NLG/BOLTS - REMOVE | ABAC | ESHS | 1.5 | 39900 | 19900 | [7 empty] | 109200 | 54600
Aircraft-17 | 531108-01-1 | MAIN STRUCT./HOLES AT FWD CORNERS/FR9 -DI | INSP | GR1 | 0.5 | 39900 | 19900 | [7 empty] | 109200 | 54600
Aircraft-17 | 531108-01-1 | MAIN STRUCT./HOLES AT FWD CORNERS/FR9 -NDT | INSP | NDT | 0.5 | 39900 | 19900 | [7 empty] | 109200 | 54600
Aircraft-17 | 531108-01-1 | MAIN STRUCT./NLG/BOLTS - INSTALL | FEAC | ESHS | 2.5 | 39900 | 19900 | [7 empty] | 109200 | 54600
Aircraft-17 | 531111-01-1 | AVIONICS COMPARTMENT DOORS - GVI | INSP | ESHS | 1 |  | 1500 |  | A-CHECK |  | 36254 | 14248 | 2018-08-02 |  |  | 15748
Aircraft-17 | 531112-01-1 | FUSELAGE LOWER PANEL AT NLG BAY - DI | INSP | ESHS | 0.5 | 39600 | 19800 |  |  |  | 34119 | 13446 | 2018-02-07 |  | 73719 | 33246
Aircraft-17 | 531113-01-1 | FUSELAGE SKIN ATTACHMENT/FR 16,STG 3 - GVI | INSP | ESHS | 0.5 |  | 6500 | [8 empty] | 36500
Aircraft-17 | 531114-02-1 | FUSELAGE SKIN EXTERNAL SURFACE - GVI | INSP | ESHS | 1 |  | 5700 |  |  |  | 34119 | 13446 | 2018-02-07 |  |  | 19146
Aircraft-17 | 531117-01-1 | FUSELAGE SIDE PANEL - GVI | INSP | ESHS | 0.5 |  | 14500 |  |  |  | 34119 | 13446 | 2018-02-07 |  |  | 27946
Aircraft-17 | 531118-01-1 | AREA FWD OF WINDSHIELD EXT SURFACE - GVI | INSP | ESHS | 0.5 |  | 10500 |  |  |  | 16868 | 6746 | 2013-11-11 |  |  | 17246
Aircraft-17 | 531119-01-1 | LOWER LONGIT LAP JOINT UPPER SKIN - DI | INSP | ESHS | 0.5 |  | 10200 | [8 empty] | 35300
Aircraft-17 | 531120-01-1 | UPPER LAP JOINT EXTERNAL SURFACE - DI | INSP | ESHS | 0.5
Aircraft-17 | 531121-01-1 | LATERAL LONGITUDINAL LAP JOINT - DI | INSP | ESHS | 0.5
Aircraft-17 | 531123-01-1 | FUSELAGE SKIN, LATERAL LAP JOINT - DI | INSP | ESHS | 1 |  |  | 6 Y | [8 empty] | 2033-08-28
Aircraft-17 | 531124-01-1 | MAIN STRUCTURE/FR 20 SPLICE - DI | INSP | GR2 | 1 |  | 7900 | [8 empty] | 33600
Aircraft-17 | 531125-02-1 | NOSE FORWARD FUSELAGE/WINDOW FRAME - DI | INSP | GR2 | 0.5 |  | 29800 | [8 empty] | 48000
Aircraft-17 | 531126-01-1 | NECESSARY PROCEDURES TO INSP. | ABAC | GR2 | 6
Aircraft-17 | 531126-01-1 | MAIN STRUCT/LATERAL SPLICING,FR 8 - NDT | INSP | NDT | 1
Aircraft-17 | 531126-01-1 | FINAL CONFIGURATION AFTER INSP | FEAC | GR2 | 7
Aircraft-17 | 531127-01-1 | NECESSARY PROCEDURES TO INSP. | ABAC | ICH | 1 |  | 7200 | [8 empty] | 31400
Aircraft-17 | 531127-01-1 | MAIN STRUCTURE/LATERAL SPLICING,FR 11 -NDT | INSP | NDT | 0.5 |  | 7200 | [8 empty] | 31400
Aircraft-17 | 531127-01-1 | FINAL CONFIGURATION AFTER INSP. | FEAC | ICH | 1.5 |  | 7200 | [8 empty] | 31400
Aircraft-17 | 531129-02-2 | NECESSARY PROCEDURES TO INSP. | ABAC | GR2 | 14.7 |  | 8800 | [8 empty] | 30600
Aircraft-17 | 531129-02-2 | NECESSARY PROCEDURES TO INSP. | ABAC | GR4 | 0.3 |  | 8800 | [8 empty] | 30600
Aircraft-17 | 531129-02-2 | WINDSHIELD CENTER POST LOWER ATTACH. - NDT | INSP | NDT | 1 |  | 8800 | [8 empty] | 30600
Aircraft-17 | 531129-02-2 | FINAL CONFIGURATION AFTER INSP. | FEAC | GR2 | 14.5 |  | 8800 | [8 empty] | 30600
Aircraft-17 | 531129-02-2 | FINAL CONFIGURATION AFTER INSP. | FEAC | GR4 | 0.5 |  | 8800 | [8 empty] | 30600
Aircraft-17 | 531130-02-1 | NECESSARY PROCEDURES TO INSP. | ABAC | GR2 | 0.5 |  | 13800 | [8 empty] | 48000
Aircraft-17 | 531130-02-1 | WINDSHIELD SLIDING WINDOW FRAME LWR - DI | INSP | GR2 | 0.5 |  | 13800 | [8 empty] | 48000
Aircraft-17 | 531130-02-1 | WINDSHIELD SLIDING WINDOW FRAME LWR - NDT | INSP | NDT | 1 |  | 13800 | [8 empty] | 48000
Aircraft-17 | 531130-02-1 | FINAL CONFIGURATION AFTER INSP. | FEAC | GR2 | 0.5 |  | 13800 | [8 empty] | 48000
Aircraft-17 | 531131-02-1 | NECESSARY PROCEDURES TO INSP. | ABAC | ESHS | 1 |  | 12600 | [8 empty] | 31100
Aircraft-17 | 531131-02-1 | NECESSARY PROCEDURES TO INSP. | ABAC | GR2 | 9 |  | 12600 | [8 empty] | 31100
Aircraft-17 | 531131-02-1 | FWD FUSELAGE/WINDSHIELD CENTER POST - DI | INSP | GR2 | 0.5 |  | 12600 | [8 empty] | 31100
Aircraft-17 | 531131-02-1 | FWD FUSELAGE/WINDSHIELD CENTER POST - NDT | INSP | NDT | 0.5 |  | 12600 | [8 empty] | 31100
Aircraft-17 | 531131-02-1 | FINAL CONFIGURATION AFTER INSP. | FEAC | ESHS | 1.5 |  | 12600 | [8 empty] | 31100
Aircraft-17 | 531131-02-1 | FINAL CONFIGURATION AFTER INSP. | FEAC | GR2 | 12 |  | 12600 | [8 empty] | 31100
Aircraft-17 | 531131-02-1 | FINAL CONFIGURATION AFTER INSP. | FEAC | ICH | 1 |  | 12600 | [8 empty] | 31100
Aircraft-17 | 531131-02-1 | FINAL CONFIGURATION AFTER INSP. | FEAC | PINT | 1 |  | 12600 | [8 empty] | 31100
Aircraft-17 | 531133-01-1 | MAIN STRUCT/WINDSHIELD SIDE POST,LH/RH -DI | INSP | GR2 | 1.5 |  | 1100 |  | A-CHECK | [6 empty] | 23100
Aircraft-17 | 531135-01-2 | NECESSARY PROCEDURES TO INSP. | ABAC | GR2 | 1 |  | 11000 | [8 empty] | 28800
Aircraft-17 | 531135-01-2 | WINDSHIELD SIDE FR4 UPPER ATTACH - NDT | INSP | NDT | 0.5 |  | 11000 | [8 empty] | 28800
Aircraft-17 | 531135-01-2 | FINAL CONFIGURATION AFTER INSP. | FEAC | GR2 | 1 |  | 11000 | [8 empty] | 28800
Aircraft-17 | 531151-01-1 | LEFT FWD PAX/CREW DOOR STOP FITTINGS - DI | INSP | GR2 | 1 |  |  | 12 Y | [8 empty] | 2021-08-28
Aircraft-17 | 531151-01-1 | RGHT FWD PAX/CREW DOOR STOP FITTINGS - DI | INSP | GR2 | 1 |  |  | 12 Y | [8 empty] | 2021-08-28
Aircraft-17 | 531153-02-1 | NECESSARY PROCEDURES TO INSP. | ABAC | ESHS | 2.5 |  | 6800 | [8 empty] | 30200
Aircraft-17 | 531153-02-1 | NECESSARY PROCEDURES TO INSP. | ABAC | GR2 | 1.5 |  | 6800 | [8 empty] | 30200
Aircraft-17 | 531153-02-1 | NECESSARY PROCEDURES TO INSP. | ABAC | ICH | 1 |  | 6800 | [8 empty] | 30200
Aircraft-17 | 531153-02-1 | LEFT FWD PAX/CREW DOOR FRAME - DI | INSP | GR2 | 0.5 |  | 6800 | [8 empty] | 30200
Aircraft-17 | 531153-02-1 | LEFT FWD PAX/CREW DOOR FRAME - NDT | INSP | NDT | 2 |  | 6800 | [8 empty] | 30200
Aircraft-17 | 531153-02-1 | FINAL CONFIGURATION AFTER INSP. | FEAC | ESHS | 2.5 |  | 6800 | [8 empty] | 30200
Aircraft-17 | 531153-02-1 | FINAL CONFIGURATION AFTER INSP. | FEAC | GR2 | 2 |  | 6800 | [8 empty] | 30200
Aircraft-17 | 531153-02-1 | FINAL CONFIGURATION AFTER INSP. | FEAC | ICH | 1 |  | 6800 | [8 empty] | 30200
Aircraft-17 | 531153-02-1 | NECESSARY PROCEDURES TO INSP. | ABAC | ESHS | 2.5 |  | 6800 | [8 empty] | 30200
Aircraft-17 | 531153-02-1 | NECESSARY PROCEDURES TO INSP. | ABAC | GR2 | 1.5 |  | 6800 | [8 empty] | 30200
Aircraft-17 | 531153-02-1 | NECESSARY PROCEDURES TO INSP. | ABAC | ICH | 1 |  | 6800 | [8 empty] | 30200
Aircraft-17 | 531153-02-1 | RIGHT FWD PAX/CREW DOOR FRAME - DI | INSP | GR2 | 0.5 |  | 6800 | [8 empty] | 30200
Aircraft-17 | 531153-02-1 | RIGHT FWD PAX/CREW DOOR FRAME - NDT | INSP | NDT | 2 |  | 6800 | [8 empty] | 30200
Aircraft-17 | 531153-02-1 | FINAL CONFIGURATION AFTER INSP. | FEAC | ESHS | 2.5 |  | 6800 | [8 empty] | 30200
Aircraft-17 | 531153-02-1 | FINAL CONFIGURATION AFTER INSP. | FEAC | GR2 | 2 |  | 6800 | [8 empty] | 30200
Aircraft-17 | 531153-02-1 | FINAL CONFIGURATION AFTER INSP. | FEAC | ICH | 1 |  | 6800 | [8 empty] | 30200
Aircraft-17 | 531154-01-1 | NECESSARY PROCEDURES TO INSP | ABAC | GR2 | 10 |  | 16800 | [8 empty] | 48000
Aircraft-17 | 531154-01-1 | FWD PASSENGER/CREW DOOR CUTOUT - NDT | INSP | NDT | 2 |  | 16800 | [8 empty] | 48000
Aircraft-17 | 531154-01-1 | FINAL CONFIGURATION AFTER INSP | FEAC | GR2 | 15 |  | 16800 | [8 empty] | 48000
Aircraft-17 | 531155-02-1 | NECESSARY PROCEDURES TO INSP. | ABAC | ESHS | 2.5 |  | 8900 | [8 empty] | 27700
Aircraft-17 | 531155-02-1 | NECESSARY PROCEDURES TO INSP. | ABAC | GR2 | 1.5 |  | 8900 | [8 empty] | 27700
Aircraft-17 | 531155-02-1 | NECESSARY PROCEDURES TO INSP. | ABAC | ICH | 1 |  | 8900 | [8 empty] | 27700
Aircraft-17 | 531155-02-1 | LEFT FWD PAX/CREW DOOR FRAME - DI | INSP | GR2 | 0.5 |  | 8900 | [8 empty] | 27700
Aircraft-17 | 531155-02-1 | LEFT FWD PAX/CREW DOOR FRAME - NDT | INSP | NDT | 1.5 |  | 8900 | [8 empty] | 27700
Aircraft-17 | 531155-02-1 | FINAL CONFIGURATION AFTER INSP. | FEAC | ESHS | 2.5 |  | 8900 | [8 empty] | 27700
Aircraft-17 | 531155-02-1 | FINAL CONFIGURATION AFTER INSP. | FEAC | GR2 | 2 |  | 8900 | [8 empty] | 27700
Aircraft-17 | 531155-02-1 | FINAL CONFIGURATION AFTER INSP. | FEAC | ICH | 1 |  | 8900 | [8 empty] | 27700
Aircraft-17 | 531155-02-1 | NECESSARY PROCEDURES TO INSP. | ABAC | ESHS | 2.5 |  | 8900 | [8 empty] | 27700
Aircraft-17 | 531155-02-1 | NECESSARY PROCEDURES TO INSP. | ABAC | GR2 | 1.5 |  | 8900 | [8 empty] | 27700
Aircraft-17 | 531155-02-1 | NECESSARY PROCEDURES TO INSP. | ABAC | ICH | 1 |  | 8900 | [8 empty] | 27700
Aircraft-17 | 531155-02-1 | RIGHT FWD PAX/CREW DOOR FRAME - DI | INSP | GR2 | 0.5 |  | 8900 | [8 empty] | 27700
Aircraft-17 | 531155-02-1 | RIGHT FWD PAX/CREW DOOR FRAME - NDT | INSP | NDT | 1.5 |  | 8900 | [8 empty] | 27700
Aircraft-17 | 531155-02-1 | FINAL CONFIGURATION AFTER INSP. | FEAC | ESHS | 2.5 |  | 8900 | [8 empty] | 27700
Aircraft-17 | 531155-02-1 | FINAL CONFIGURATION AFTER INSP. | FEAC | GR2 | 2 |  | 8900 | [8 empty] | 27700
Aircraft-17 | 531155-02-1 | FINAL CONFIGURATION AFTER INSP. | FEAC | ICH | 1 |  | 8900 | [8 empty] | 27700
Aircraft-17 | 531157-01-2 | MN STRUCT/FR4 THRU 24/FITTING FR20/21 - DI | INSP | GR2 | 1.5 |  | 7000 | [8 empty] | 24000
Aircraft-17 | 531161-01-1 | NLG BAY PANELS, ZONES 123/124 - GVI | INSP | GR1 | 1 |  |  | 12 Y |  |  | 19361 | 7725 | 2014-06-26 |  |  |  | 2026-06-26
Aircraft-17 | 531161-01-1 | TEMPORARY PROTECTION TO INSPECTION AREAS | LUB | GR1 | 0.1 |  |  | 12 Y |  |  | 19361 | 7725 | 2014-06-26 |  |  |  | 2026-06-26
Aircraft-17 | 531161-01-1 | TEMPORARY PROTECTION TO INSPECTION AREAS | LUB | MAP | 1.3 |  |  | 12 Y |  |  | 19361 | 7725 | 2014-06-26 |  |  |  | 2026-06-26
Aircraft-17 | 531162-01-2 | MAIN STRUCT/NLG BAY REAR AFT L.CORNERS -DI | INSP | GR2 | 1
Aircraft-17 | 531163-01-1 | LEFT FWD PAX/CREW DOOR STRUCT - DI | INSP | GR2 | 1 |  |  | 6 Y |  |  | 19361 | 7725 | 2014-06-26 |  |  |  | 2020-06-26
Aircraft-17 | 531163-01-1 | TEMPORARY PROTECTION TO INSPECTION AREAS | LUB | GR2 | 0.1 |  |  | 6 Y |  |  | 19361 | 7725 | 2014-06-26 |  |  |  | 2020-06-26
Aircraft-17 | 531163-01-1 | TEMPORARY PROTECTION TO INSPECTION AREAS | LUB | MAP | 0.5 |  |  | 6 Y |  |  | 19361 | 7725 | 2014-06-26 |  |  |  | 2020-06-26
Aircraft-17 | 531163-01-1 | RIGHT FWD PAX/CREW DOOR STRUCT - DI | INSP | GR2 | 1 |  |  | 6 Y |  |  | 19361 | 7725 | 2014-06-26 |  |  |  | 2020-06-26
Aircraft-17 | 531163-01-1 | TEMPORARY PROTECTION TO INSPECTION AREAS | LUB | GR2 | 0.1 |  |  | 6 Y |  |  | 19361 | 7725 | 2014-06-26 |  |  |  | 2020-06-26
Aircraft-17 | 531163-01-1 | TEMPORARY PROTECTION TO INSPECTION AREAS | LUB | MAP | 0.5 |  |  | 6 Y |  |  | 19361 | 7725 | 2014-06-26 |  |  |  | 2020-06-26
Aircraft-17 | 531164-01-1 | FUSELAGE INTERNAL STRUCTURE - DI | INSP | GR2 | 2 |  |  | 6 Y |  |  | 19361 | 7725 | 2014-06-26 |  |  |  | 2020-06-26
Aircraft-17 | 531164-01-1 | TEMPORARY PROTECTION TO INSPECTION AREAS | LUB | GR2 | 0.1 |  |  | 6 Y |  |  | 19361 | 7725 | 2014-06-26 |  |  |  | 2020-06-26
Aircraft-17 | 531164-01-1 | TEMPORARY PROTECTION TO INSPECTION AREAS | LUB | MAP | 0.5 |  |  | 6 Y |  |  | 19361 | 7725 | 2014-06-26 |  |  |  | 2020-06-26
Aircraft-17 | 531166-01-2 | LEFT FWD PAX/CREW DOOR LOWER CORNERS - DI | INSP | GR2 | 0.5 |  |  | 6 Y |  |  | 19361 | 7725 | 2014-06-26 |  |  |  | 2020-06-26
Aircraft-17 | 531166-01-2 | TEMPORARY PROTECTION TO INSPECTION AREAS | LUB | GR2 | 0.1 |  |  | 6 Y |  |  | 19361 | 7725 | 2014-06-26 |  |  |  | 2020-06-26
Aircraft-17 | 531166-01-2 | TEMPORARY PROTECTION TO INSPECTION AREAS | LUB | MAP | 0.5 |  |  | 6 Y |  |  | 19361 | 7725 | 2014-06-26 |  |  |  | 2020-06-26
Aircraft-17 | 531166-01-2 | RIGHT FWD PAX/CREW DOOR LOWER CORNERS - DI | INSP | GR2 | 0.5 |  |  | 6 Y |  |  | 19361 | 7725 | 2014-06-26 |  |  |  | 2020-06-26
Aircraft-17 | 531166-01-2 | TEMPORARY PROTECTION TO INSPECTION AREAS | LUB | GR2 | 0.1 |  |  | 6 Y |  |  | 19361 | 7725 | 2014-06-26 |  |  |  | 2020-06-26
Aircraft-17 | 531166-01-2 | TEMPORARY PROTECTION TO INSPECTION AREAS | LUB | MAP | 0.5 |  |  | 6 Y |  |  | 19361 | 7725 | 2014-06-26 |  |  |  | 2020-06-26
Aircraft-17 | 531167-01-1 | FUSELAGE INTERNAL STRUCTURE - DI | INSP | GR2 | 1 |  |  | 6 Y |  |  | 19361 | 7725 | 2014-06-26 |  |  |  | 2020-06-26
Aircraft-17 | 531167-01-1 | TEMPORARY PROTECTION TO INSPECTION AREAS | LUB | GR2 | 0.1 |  |  | 6 Y |  |  | 19361 | 7725 | 2014-06-26 |  |  |  | 2020-06-26
Aircraft-17 | 531167-01-1 | TEMPORARY PROTECTION TO INSPECTION AREAS | LUB | MAP | 0.5 |  |  | 6 Y |  |  | 19361 | 7725 | 2014-06-26 |  |  |  | 2020-06-26
Aircraft-17 | 531169-01-1 | FUSELAGE INTERNAL STRUCT/GALLEY/TOILET-GVI | INSP | GR2 | 1.5 |  |  | 6 Y |  |  | 19361 | 7725 | 2014-06-26 |  |  |  | 2020-06-26
Aircraft-17 | 531169-01-1 | TEMPORARY PROTECTION TO INSPECTION AREAS | LUB | GR2 | 0.1 |  |  | 6 Y |  |  | 19361 | 7725 | 2014-06-26 |  |  |  | 2020-06-26
Aircraft-17 | 531170-01-2 | MN STRUCT/COCKPIT WINDSHIELD/LWR FRONT -DI | INSP | GR2 | 0.5 |  | 4000 | [8 empty] | 48000
Aircraft-17 | 531171-01-1 | NLG SECONDARY DOOR HINGE SUPPORTS - DI | INSP | GR1 | 0.5 |  |  | 6 Y |  |  | 19361 | 7725 | 2014-06-26 |  |  |  | 2020-06-26
Aircraft-17 | 531171-01-1 | TEMPORARY PROTECTION TO INSPECTION AREAS | LUB | GR1 | 0.1 |  |  | 6 Y |  |  | 19361 | 7725 | 2014-06-26 |  |  |  | 2020-06-26
Aircraft-17 | 531171-01-1 | TEMPORARY PROTECTION TO INSPECTION AREAS | LUB | MAP | 1.3 |  |  | 6 Y |  |  | 19361 | 7725 | 2014-06-26 |  |  |  | 2020-06-26
Aircraft-17 | 531172-01-1 | FUSELAGE SKIN - DI | INSP | ESHS | 0.5
Aircraft-17 | 531175-01-1 | FRONT PRESSURE BULKHEAD FWD FACE - DI | INSP | GR2 | 0.5 |  |  | 12 Y | [8 empty] | 2033-08-28
Aircraft-17 | 531176-01-1 | COCKPIT SIDE WINDOWS - DI | INSP | ESHS | 1.5 |  |  | 6 Y |  |  | 19361 | 7725 | 2014-06-26 |  |  |  | 2020-06-26
Aircraft-17 | 531177-01-1 | COCKPIT WINDSHIELD_RETAINERS - REMOVE | ABAC | GR2 | 13 |  |  | 12 Y | [8 empty] | 2021-08-28
Aircraft-17 | 531177-01-1 | COCKPIT WINDSHIELD FRAMEWORK - DI | INSP | GR2 | 3.5 |  |  | 12 Y | [8 empty] | 2021-08-28
Aircraft-17 | 531177-01-1 | COCKPIT WINDSHIELD RETAINERS - INSTALL | FEAC | GR2 | 11.5 |  |  | 12 Y | [8 empty] | 2021-08-28
Aircraft-17 | 531178-01-1 | COCKPIT WINDSHIELD RETAINERS - DI | INSP | GR2 | 1.5 |  |  | 6 Y |  |  | 19361 | 7725 | 2014-06-26 |  |  |  | 2020-06-26
Aircraft-17 | 531180-01-1 | LEFT FWD PAX/CREW DOOR CUTOUT - DI | INSP | GR2 | 3 |  |  | 12 Y | [8 empty] | 2021-08-28
Aircraft-17 | 531180-01-1 | LH FWD PAX/SCUFF-PLATE - INSTALL | FEAC | ESHS | 0.5 |  |  | 12 Y | [8 empty] | 2021-08-28
Aircraft-17 | 531180-01-1 | LH FWD PAX/SCUFF-PLATE - INSTALL | FEAC | GR2 | 2.5 |  |  | 12 Y | [8 empty] | 2021-08-28
Aircraft-17 | 531180-01-1 | RIGHT FWD PAX/CREW DOOR CUTOUT - DI | INSP | GR2 | 3 |  |  | 12 Y | [8 empty] | 2021-08-28
Aircraft-17 | 531180-01-1 | RH FWD PAX/SCUFF-PLATE - INSTALL | FEAC | ESHS | 0.5 |  |  | 12 Y | [8 empty] | 2021-08-28
Aircraft-17 | 531180-01-1 | RH FWD PAX/SCUFF-PLATE - INSTALL | FEAC | GR2 | 2.5 |  |  | 12 Y | [8 empty] | 2021-08-28
Aircraft-17 | 531181-01-1 | FWD GALLEY - REMOVE | ABAC | GR2 | 6.5 |  |  | 6 Y |  |  | 19361 | 7725 | 2014-06-26 |  |  |  | 2020-06-26
Aircraft-17 | 531181-01-1 | LAVATORY 'A'- REMOVE | ABAC | GR2 | 9.5 |  |  | 6 Y |  |  | 19361 | 7725 | 2014-06-26 |  |  |  | 2020-06-26
Aircraft-17 | 531181-01-1 | FWD GALLEY WIRING - REMOVE | ABAC | GR4 | 0.5 |  |  | 6 Y |  |  | 19361 | 7725 | 2014-06-26 |  |  |  | 2020-06-26
Aircraft-17 | 531181-01-1 | LAVATORY 'A' WIRING - REMOVE | ABAC | GR4 | 0.5 |  |  | 6 Y |  |  | 19361 | 7725 | 2014-06-26 |  |  |  | 2020-06-26
Aircraft-17 | 531181-01-1 | CABIN FLOOR PANELS, FR 15-21 - REMOVE | ABAC | GR2 | 5 |  |  | 6 Y |  |  | 19361 | 7725 | 2014-06-26 |  |  |  | 2020-06-26
Aircraft-17 | 531181-01-1 | FUSELAGE INTERNAL STRUCTURE - DI | INSP | GR2 | 8 |  |  | 6 Y |  |  | 19361 | 7725 | 2014-06-26 |  |  |  | 2020-06-26
Aircraft-17 | 531181-01-1 | TEMPORARY PROTECTION TO INSPECTION AREAS | LUB | GR2 | 0.1 |  |  | 6 Y |  |  | 19361 | 7725 | 2014-06-26 |  |  |  | 2020-06-26
Aircraft-17 | 531181-01-1 | TEMPORARY PROTECTION TO INSPECTION AREAS | LUB | MAP | 0.5 |  |  | 6 Y |  |  | 19361 | 7725 | 2014-06-26 |  |  |  | 2020-06-26
Aircraft-17 | 531181-01-1 | CABIN FLOOR PANELS, FR 15-21 - INSTALL | FEAC | GR2 | 15.5 |  |  | 6 Y |  |  | 19361 | 7725 | 2014-06-26 |  |  |  | 2020-06-26
Aircraft-17 | 531181-01-1 | LAVATORY 'A' - INSTALL | FEAC | GR2 | 7.5 |  |  | 6 Y |  |  | 19361 | 7725 | 2014-06-26 |  |  |  | 2020-06-26
Aircraft-17 | 531181-01-1 | FWD GALLEY - INSTALL | FEAC | GR2 | 8.5 |  |  | 6 Y |  |  | 19361 | 7725 | 2014-06-26 |  |  |  | 2020-06-26
Aircraft-17 | 531181-01-1 | LAVATORY 'A' WIRING - INSTALL | FEAC | GR4 | 1 |  |  | 6 Y |  |  | 19361 | 7725 | 2014-06-26 |  |  |  | 2020-06-26
Aircraft-17 | 531181-01-1 | FWD GALLEY WIRING - INSTALL | FEAC | GR4 | 1 |  |  | 6 Y |  |  | 19361 | 7725 | 2014-06-26 |  |  |  | 2020-06-26
Aircraft-17 | 531184-01-2 | FWD PRESSURE BULKHEAD/VERTICAL POSTS - DI | INSP | GR2 | 0.5 |  | 11900 | [8 empty] | 28700
Aircraft-17 | 531184-01-2 | FWD PRESSURE BULKHEAD/VERTICAL POSTS - DI | INSP | ICH | 1 |  | 11900 | [8 empty] | 28700
Aircraft-17 | 531185-01-1 | NECESSARY PROCEDURES TO INSP. - REMOVE | ABAC | GR2 | 16.5 |  |  | 12 Y | [8 empty] | 2033-08-28
Aircraft-17 | 531185-01-1 | FUSEL. INT. STRUCT/FR 1 THRU 24 - GVI | INSP | GR2 | 5 |  |  | 12 Y | [8 empty] | 2033-08-28
Aircraft-17 | 531185-01-1 | FINAL CONFIGURATION AFTER INSP. - INSTALL | FEAC | GR2 | 9.5 |  |  | 12 Y | [8 empty] | 2033-08-28
Aircraft-17 | 531186-01-1 | FWD PRESSURE BULKHEAD AFT FACE - DI | INSP | GR2 | 3 |  |  | 12 Y | [8 empty] | 2033-08-28
Aircraft-17 | 531186-01-1 | FWD PRESSURE BULKHEAD AFT FACE - DI | INSP | GR4 | 1.5 |  |  | 12 Y | [8 empty] | 2033-08-28
Aircraft-17 | 531187-01-1 | LEFT COCKPIT WINDOW FRAMES - DI | INSP | GR2 | 1.5 |  |  | 12 Y | [8 empty] | 2033-08-28
Aircraft-17 | 531187-01-1 | RIGHT COCKPIT WINDOW FRAMES - DI | INSP | GR2 | 1.5 |  |  | 12 Y | [8 empty] | 2033-08-28
Aircraft-17 | 531188-01-1 | CAPTAIN AND CO-PILOT SEATS - REMOVE | ABAC | GR2 | 1 |  |  | 12 Y | [8 empty] | 2021-08-28
Aircraft-17 | 531188-01-1 | COCKPIT FLOOR PANELS - REMOVE | ABAC | GR2 | 6 |  |  | 12 Y | [8 empty] | 2021-08-28
Aircraft-17 | 531188-01-1 | COCKPIT FLOOR STRUCTURE - DI | INSP | GR2 | 2.5 |  |  | 12 Y | [8 empty] | 2021-08-28
Aircraft-17 | 531188-01-1 | TEMPORARY PROTECTION TO INSPECTION AREAS | LUB | GR2 | 0.1 |  |  | 12 Y | [8 empty] | 2021-08-28
Aircraft-17 | 531188-01-1 | TEMPORARY PROTECTION TO INSPECTION AREAS | LUB | MAP | 0.5 |  |  | 12 Y | [8 empty] | 2021-08-28
Aircraft-17 | 531188-01-1 | COCKPIT FLOOR PANELS - INSTALL | FEAC | GR2 | 7.5 |  |  | 12 Y | [8 empty] | 2021-08-28
Aircraft-17 | 531188-01-1 | CAPTAIN AND CO-PILOT SEATS - INSTALL | FEAC | GR2 | 1 |  |  | 12 Y | [8 empty] | 2021-08-28
Aircraft-17 | 531189-01-2 | GALLEYS G1 AND G2 - REMOVE | ABAC | GR2 | 7 |  |  | 6 Y |  |  | 19361 | 7725 | 2014-06-26 |  |  |  | 2020-06-26
Aircraft-17 | 531189-01-2 | LAVATORY 'A' - REMOVE | ABAC | GR2 | 5 |  |  | 6 Y |  |  | 19361 | 7725 | 2014-06-26 |  |  |  | 2020-06-26
Aircraft-17 | 531189-01-2 | CABIN FLOOR PANELS, FR 12-21 - REMOVE | ABAC | GR2 | 3 |  |  | 6 Y |  |  | 19361 | 7725 | 2014-06-26 |  |  |  | 2020-06-26
Aircraft-17 | 531189-01-2 | CABIN FLOOR STRUCTURE, FR 12-21 - DI | INSP | GR2 | 3 |  |  | 6 Y |  |  | 19361 | 7725 | 2014-06-26 |  |  |  | 2020-06-26
Aircraft-17 | 531189-01-2 | TEMPORARY PROTECTION TO INSPECTION AREAS | LUB | GR2 | 0.1 |  |  | 6 Y |  |  | 19361 | 7725 | 2014-06-26 |  |  |  | 2020-06-26
Aircraft-17 | 531189-01-2 | TEMPORARY PROTECTION TO INSPECTION AREAS | LUB | MAP | 0.5 |  |  | 6 Y |  |  | 19361 | 7725 | 2014-06-26 |  |  |  | 2020-06-26
Aircraft-17 | 531189-01-2 | CABIN FLOOR PANELS, FR 12-21 - INSTALL | FEAC | GR2 | 5 |  |  | 6 Y |  |  | 19361 | 7725 | 2014-06-26 |  |  |  | 2020-06-26
Aircraft-17 | 531189-01-2 | LAVATORY 'A' - INSTALL | FEAC | GR2 | 6 |  |  | 6 Y |  |  | 19361 | 7725 | 2014-06-26 |  |  |  | 2020-06-26
Aircraft-17 | 531189-01-2 | GALLEYS G1 AND G2 - INSTALL | FEAC | GR2 | 10 |  |  | 6 Y |  |  | 19361 | 7725 | 2014-06-26 |  |  |  | 2020-06-26
Aircraft-17 | 531189-01-2 | COCKPIT DOOR - CHECK | TEST | GR2 | 7 |  |  | 6 Y |  |  | 19361 | 7725 | 2014-06-26 |  |  |  | 2020-06-26
Aircraft-17 | 531190-01-2 | CABIN FLOOR PANELS, FR 21-24 - REMOVE | ABAC | GR2 | 4 |  |  | 12 Y | [8 empty] | 2021-08-28
Aircraft-17 | 531190-01-2 | CABIN FLOOR STRUCTURE, FR 21-24 - GVI | INSP | GR2 | 0.5 |  |  | 12 Y | [8 empty] | 2021-08-28
Aircraft-17 | 531190-01-2 | TEMPORARY PROTECTION TO INSPECTION AREAS | LUB | GR2 | 0.1 |  |  | 12 Y | [8 empty] | 2021-08-28
Aircraft-17 | 531190-01-2 | TEMPORARY PROTECTION TO INSPECTION AREAS | LUB | MAP | 0.5 |  |  | 12 Y | [8 empty] | 2021-08-28
Aircraft-17 | 531190-01-2 | CABIN FLOOR PANELS, FR 21-24 - INSTALL | FEAC | GR2 | 4 |  |  | 12 Y | [8 empty] | 2021-08-28
Aircraft-17 | 531191-01-1 | FWD PRESSURE BULKHEAD AFT FACE - DI | INSP | GR2 | 2 |  |  | 12 Y | [8 empty] | 2021-08-28
Aircraft-17 | 531191-01-1 | TEMPORARY PROTECTION TO INSPECTION AREAS | INSP | GR2 | 0.1 |  |  | 12 Y | [8 empty] | 2021-08-28
Aircraft-17 | 531191-01-1 | TEMPORARY PROTECTION TO INSPECTION AREAS | INSP | MAP | 0.5 |  |  | 12 Y | [8 empty] | 2021-08-28
Aircraft-17 | 531192-01-1 | FUSELAGE INTERNAL STRUCTURE - GVI | INSP | GR2 | 2 |  |  | 12 Y | [8 empty] | 2021-08-28
Aircraft-17 | 531192-01-1 | TEMPORARY PROTECTION TO INSPECTION AREAS | LUB | GR2 | 0.1 |  |  | 12 Y | [8 empty] | 2021-08-28
Aircraft-17 | 531192-01-1 | TEMPORARY PROTECTION TO INSPECTION AREAS | LUB | MAP | 0.5 |  |  | 12 Y | [8 empty] | 2021-08-28
Aircraft-17 | 531193-01-1 | FUSELAGE INTERNAL STRUCTURE - GVI | INSP | GR2 | 2 |  |  | 12 Y | [8 empty] | 2021-08-28
Aircraft-17 | 531193-01-1 | TEMPORARY PROTECTION TO INSPECTION AREAS | LUB | GR2 | 0.1 |  |  | 12 Y | [8 empty] | 2021-08-28
Aircraft-17 | 531193-01-1 | TEMPORARY PROTECTION TO INSPECTION AREAS | LUB | MAP | 0.5 |  |  | 12 Y | [8 empty] | 2021-08-28
Aircraft-17 | 531194-01-2 | FWD GALLEY G2 - REMOVE | ABAC | GR2 | 3 |  |  | 6 Y |  |  | 19361 | 7725 | 2014-06-26 |  |  |  | 2020-06-26
Aircraft-17 | 531194-01-2 | CABIN FLOOR PANELS, FR 21-24 - REMOVE | ABAC | GR2 | 2.5 |  |  | 6 Y |  |  | 19361 | 7725 | 2014-06-26 |  |  |  | 2020-06-26
Aircraft-17 | 531194-01-2 | CABIN FLOOR STRUCTURE, FR 21-24 - DI | INSP | GR2 | 2 |  |  | 6 Y |  |  | 19361 | 7725 | 2014-06-26 |  |  |  | 2020-06-26
Aircraft-17 | 531194-01-2 | TEMPORARY PROTECTION TO INSPECTION AREAS | LUB | GR2 | 0.1 |  |  | 6 Y |  |  | 19361 | 7725 | 2014-06-26 |  |  |  | 2020-06-26
Aircraft-17 | 531194-01-2 | TEMPORARY PROTECTION TO INSPECTION AREAS | LUB | MAP | 0.5 |  |  | 6 Y |  |  | 19361 | 7725 | 2014-06-26 |  |  |  | 2020-06-26
Aircraft-17 | 531194-01-2 | CABIN FLOOR PANELS, FR 21-24 - INSTALL | FEAC | GR2 | 5 |  |  | 6 Y |  |  | 19361 | 7725 | 2014-06-26 |  |  |  | 2020-06-26
Aircraft-17 | 531194-01-2 | FWD GALLEY G2 - INSTALL | FEAC | GR2 | 4 |  |  | 6 Y |  |  | 19361 | 7725 | 2014-06-26 |  |  |  | 2020-06-26
Aircraft-17 | 531198-01-1 | NECESSARY PROCEDURES TO INSP. | ABAC | GR2 | 10 |  |  | 12 Y | [8 empty] | 2033-08-28
Aircraft-17 | 531198-01-1 | FWD FUSELAGE INTERNAL STRUCTURE - SDI | INSP | GR2 | 2 |  |  | 12 Y | [8 empty] | 2033-08-28
Aircraft-17 | 531198-01-1 | FINAL CONFIGURATION AFTER INSP. | FEAC | GR2 | 14 |  |  | 12 Y | [8 empty] | 2033-08-28
Aircraft-17 | 531900-02-1 | AVIONICS-COMPARTMENT FLOOR PANELS - REMOVE | ABAC | GR2 | 4.5 |  |  | 72 M |  |  | 26902 | 10645 | 2016-05-12 |  |  |  | 2022-05-12
Aircraft-17 | 531900-02-1 | COCKPIT DRAINAGE PIPE - OPERATIONAL CHECK | INSP | GR2 | 2.5 |  |  | 72 M |  |  | 26902 | 10645 | 2016-05-12 |  |  |  | 2022-05-12
Aircraft-17 | 531900-02-1 | AVIONICS-COMPARTMENT FLOOR PANELS -INSTALL | FEAC | GR2 | 5.5 |  |  | 72 M |  |  | 26902 | 10645 | 2016-05-12 |  |  |  | 2022-05-12
Aircraft-17 | 531900-03-1 | LOWER FUSELAGE DRAIN VALVES - OP/C | INSP | GR2 | 1 |  | 8000 | 36 M |  |  | 34119 | 13446 | 2018-02-07 |  |  | 21446 | 2021-02-07
Aircraft-17 | 532102-01-1 | FWD CABIN FLOOR PANELS - REMOVE | ABAC | GR2 | 5 |  |  | 12 Y | [8 empty] | 2021-08-28
Aircraft-17 | 532102-01-1 | CABIN FLOOR STRUCTURE - GVI | INSP | GR2 | 2 |  |  | 12 Y | [8 empty] | 2021-08-28
Aircraft-17 | 532102-01-1 | TEMPORARY PROTECTION TO INSPECTION AREAS | LUB | GR2 | 0.1 |  |  | 12 Y | [8 empty] | 2021-08-28
Aircraft-17 | 532102-01-1 | TEMPORARY PROTECTION TO INSPECTION AREAS | LUB | MAP | 0.5 |  |  | 12 Y | [8 empty] | 2021-08-28
Aircraft-17 | 532102-01-1 | FWD CABIN FLOOR PANELS - INSTALL | FEAC | GR2 | 10.5 |  |  | 12 Y | [8 empty] | 2021-08-28
Aircraft-17 | 532104-01-1 | NECESSARY PROCEDURES TO INSP. | ABAC | ICH | 2.5 | 71200 | 35600 | [7 empty] | 86900 | 43400
Aircraft-17 | 532104-01-1 | FLOOR STRUCTURE/BOLTS - REMOVE/INSTALL | ABAC | ESHS | 1.5 | 71200 | 35600 | [7 empty] | 86900 | 43400
Aircraft-17 | 532104-01-1 | FLOOR STRUCTURE/CABIN FLOOR BEAMS - NDT | INSP | NDT | 1.5 | 71200 | 35600 | [7 empty] | 86900 | 43400
Aircraft-17 | 532104-01-1 | FINAL CONFIGURATION AFTER INSP. | FEAC | ICH | 4 | 71200 | 35600 | [7 empty] | 86900 | 43400
Aircraft-17 | 532120-01-1 | FRAME WEBS AT LEFT STRINGER 18 - DI | INSP | GR2 | 2
Aircraft-17 | 532120-01-1 | FRAME WEBS AT RIGHT STRINGER 18 - DI | INSP | GR2 | 2
Aircraft-17 | 532125-01-1 | FRAME 24/CABIN FLOOR BEAM JUNCTION - DI | INSP | ESHS | 0.5
Aircraft-17 | 532132-01-1 | FWD CARGO DOOR HINGE FITTINGS - DI | INSP | GR2 | 2 | 18600 | 9300 | [7 empty] | 56000 | 28000
Aircraft-17 | 532132-01-1 | TEMPORARY PROTECTION TO INSPECTION AREAS | LUB | GR2 | 0.1 | 18600 | 9300 | [7 empty] | 56000 | 28000
Aircraft-17 | 532132-01-1 | TEMPORARY PROTECTION TO INSPECTION AREAS | LUB | MAP | 0.5 | 18600 | 9300 | [7 empty] | 56000 | 28000
Aircraft-17 | 532132-01-3 | FWD CARGO DOOR HINGE FITTINGS AREA - DI | INSP | GR2 | 0.5 |  |  | 12 Y | [8 empty] | 2021-08-28
Aircraft-17 | 532132-01-3 | TEMPORARY PROTECTION TO INSPECTION AREAS | LUB | GR2 | 0.1 |  |  | 12 Y | [8 empty] | 2021-08-28
Aircraft-17 | 532132-01-3 | TEMPORARY PROTECTION TO INSPECTION AREAS | LUB | MAP | 0.5 |  |  | 12 Y | [8 empty] | 2021-08-28
Aircraft-17 | 532135-01-2 | MAIN STRUCTURE FRAME 24 THRU 35 SYSTE GVI | INSP | GR2 | 0.2 |  |  | 6 Y |  |  | 25347 | 10037 | 2015-11-09 |  |  |  | 2021-11-09
Aircraft-17 | 532135-01-2 | TEMPORARY PROTECTION TO INSPECTION AREAS | LUB | GR2 | 0.1 |  |  | 6 Y |  |  | 25347 | 10037 | 2015-11-09 |  |  |  | 2021-11-09
Aircraft-17 | 532135-01-2 | TEMPORARY PROTECTION TO INSPECTION AREAS | LUB | MAP | 0.5 |  |  | 6 Y |  |  | 25347 | 10037 | 2015-11-09 |  |  |  | 2021-11-09
Aircraft-17 | 532135-02-1 | FWD CARGO DOOR CUTOUT LATERAL FR - DI | INSP | ESHS | 1 | 2400 | 1200 |  | A-CHECK |  | 35567 | 13979 | 2018-06-05 |  | 37967 | 15179
Aircraft-17 | 532137-01-1 | FWD CARGO DOOR CUTOUT PANELS - DI | INSP | GR2 | 2 | 19400 | 9700 |  |  |  | 26902 | 10645 | 2016-05-12 |  | 46302 | 20345
Aircraft-17 | 532140-01-2 | NECESSARY PROCEDURES TO INSP. | ABAC | GR2 | 1
Aircraft-17 | 532140-01-2 | MAIN STRUCT/INSIDE RADIUS/CROSS BEAM - DI | INSP | GR2 | 1
Aircraft-17 | 532140-01-2 | FINAL CONFIGURATION AFTER INSP. | FEAC | GR2 | 2
Aircraft-17 | 532145-01-2 | FWD CARGO/ATTACH.AREA FR 29 TO FR34 - REM | ABAC | GR2 | 2
Aircraft-17 | 532145-01-2 | FWD CARGO/ATTACH.AREA FR 29 TO FR34 - REM | ABAC | ICH | 0.5
Aircraft-17 | 532145-01-2 | FWD CARGO/ATTACH.AREA FR 29 TO FR34 - INSP | INSP | GR2 | 1
Aircraft-17 | 532145-01-2 | FWD CARGO/ATTACH.AREA FR 29 TO FR34 - INST | FEAC | GR2 | 2.5
Aircraft-17 | 532145-01-2 | FWD CARGO/ATTACH.AREA FR 29 TO FR34 - INST | FEAC | ICH | 5
Aircraft-17 | 532155-01-1 | FRAME SPLICES FROM FR 24 TO FR 34 - DI | INSP | GR2 | 2 |  | 10500 | [8 empty] | 32400
Aircraft-17 | 532160-01-1 | FUSELAGE SKIN/WINDOW FORGING DOUBLERS - DI | INSP | ESHS | 2.5
Aircraft-17 | 532164-01-5 | FWD FUSELAGE/EXT.SURF./FR 24 AND FR 35-GVI | INSP | ESHS | 1.5 | 7000 | 3500 |  | A-CHECK | [5 empty] | 60000 | 30000
Aircraft-17 | 532165-01-1 | FUSELAGE/EXTERN.SURFACE/FR 24 THRU 35 -GVI | INSP | ESHS | 0.5 | 8600 | 4300 |  |  |  | 34119 | 13446 | 2018-02-07 |  | 42719 | 17746
Aircraft-17 | 532166-01-1 | FUSELAGE SKIN, INTERNAL STRUCTURE - DI | INSP | GR2 | 2 |  | 6500 | [8 empty] | 44500
Aircraft-17 | 532170-01-1 | MAIN STRUCT/FWD CRG DOOR LOCK FITTINGS-GVI | INSP | GR2 | 0.5 |  | 9100 | 6 Y |  |  | 34119 | 13446 | 2018-02-07 |  |  | 22546 | 2024-02-07
Aircraft-17 | 532170-01-1 | TEMPORARY PROTECTION TO INSPECTION AREAS | LUB | GR2 | 0.2 |  | 9100 | 6 Y |  |  | 34119 | 13446 | 2018-02-07 |  |  | 22546 | 2024-02-07
Aircraft-17 | 532170-01-1 | TEMPORARY PROTECTION TO INSPECTION AREAS | LUB | MAP | 0.7 |  | 9100 | 6 Y |  |  | 34119 | 13446 | 2018-02-07 |  |  | 22546 | 2024-02-07
Aircraft-17 | 532175-01-1 | STRUCT. AROUND FWD CARGO DOOR CUTOUT - DI | INSP | GR2 | 3 |  |  | 6 Y | [8 empty] | 2021-08-28
Aircraft-17 | 532175-01-1 | TEMPORARY PROTECTION TO INSPECTION AREAS | LUB | GR2 | 0.1 |  |  | 6 Y | [8 empty] | 2021-08-28
Aircraft-17 | 532175-01-1 | TEMPORARY PROTECTION TO INSPECTION AREAS | LUB | MAP | 0.5 |  |  | 6 Y | [8 empty] | 2021-08-28
Aircraft-17 | 532180-01-2 | FWD CARGO FLOOR PANELS - REMOVE | ABAC | GR2 | 3.5 |  |  | 6 Y |  |  | 19361 | 7725 | 2014-06-26 |  |  |  | 2020-06-26
Aircraft-17 | 532180-01-2 | FUSELAGE INTERNAL STRUCTURE - DI | FEAC | GR2 | 1 |  |  | 6 Y |  |  | 19361 | 7725 | 2014-06-26 |  |  |  | 2020-06-26
Aircraft-17 | 532180-01-2 | TEMPORARY PROTECTION TO INSPECTION AREAS | LUB | GR2 | 0.1 |  |  | 6 Y |  |  | 19361 | 7725 | 2014-06-26 |  |  |  | 2020-06-26
Aircraft-17 | 532180-01-2 | TEMPORARY PROTECTION TO INSPECTION AREAS | LUB | MAP | 0.5 |  |  | 6 Y |  |  | 19361 | 7725 | 2014-06-26 |  |  |  | 2020-06-26
Aircraft-17 | 532180-01-2 | FWD CARGO FLOOR PANELS - INSTALL | FEAC | GR2 | 11 |  |  | 6 Y |  |  | 19361 | 7725 | 2014-06-26 |  |  |  | 2020-06-26
Aircraft-17 | 532186-02-1 | NECESSARY PROCEDURES TO INSP. | ABAC | ESHS | 1 | 26600 | 13300 | [7 empty] | 96000 | 48000
Aircraft-17 | 532186-02-1 | NECESSARY PROCEDURES TO INSP. | ABAC | GR2 | 3 | 26600 | 13300 | [7 empty] | 96000 | 48000
Aircraft-17 | 532186-02-1 | CIRCUMFERENTIAL JOINT AT FR 35 - NDT | INSP | NDT | 1 | 26600 | 13300 | [7 empty] | 96000 | 48000
Aircraft-17 | 532186-02-1 | FINAL CONFIGURATION AFTER INSP | FEAC | ESHS | 1.5 | 26600 | 13300 | [7 empty] | 96000 | 48000
Aircraft-17 | 532186-02-1 | FINAL CONFIGURATION AFTER INSP | FEAC | GR2 | 3.5 | 26600 | 13300 | [7 empty] | 96000 | 48000
Aircraft-17 | 532190-02-1 | FUSELAGE EXTERNAL SURFACE - DI | INSP | ESHS | 1 |  | 8100 | [8 empty] | 48000
Aircraft-17 | 532195-01-1 | FWD CARGO DOOR ACTUAT.ATTACH.BRACKETS -GVI | INSP | GR2 | 1 |  | 16700 |  |  |  | 34119 | 13446 | 2018-02-07 |  |  | 30146
Aircraft-17 | 532196-01-1 | FWD CARGO DOOR ECCENTRIC BOLTS - DI | INSP | GR2 | 5.5 |  |  | 12 Y | [8 empty] | 2033-08-28
Aircraft-17 | 532209-01-1 | NECESSARY PROCEDURES TO INSP. | ABAC | GR2 | 2 | 10000 | 5000 | [7 empty] | 81100 | 40500
Aircraft-17 | 532209-01-1 | FWD CARGO COMPARTMENT/BOLTS - REM/INS | INSP | ESHS | 2 | 10000 | 5000 | [7 empty] | 81100 | 40500
Aircraft-17 | 532209-01-1 | FWD CARGO COMPARTMENT/FR24 TO FR34 - NDT | INSP | NDT | 1 | 10000 | 5000 | [7 empty] | 81100 | 40500
Aircraft-17 | 532209-01-1 | FINAL CONFIGURATION AFTER INSP. | FEAC | GR2 | 2.5 | 10000 | 5000 | [7 empty] | 81100 | 40500
Aircraft-17 | 532210-01-1 | BAY UNDER FWD CARGO COMPARTMENT - DI | INSP | GR2 | 5 | 24700 | 12300 | [7 empty] | 86900 | 43400
Aircraft-17 | 533101-01-1 | FRAME 46/PRESSURE BULKHEAD/FWD FACE - DI | INSP | GR1 | 1
Aircraft-17 | 533103-01-1 | FRAME 46/PRESSURE BULKHEAD/AFT FACE - DI | INSP | GR2 | 4 |  |  | 12 Y | [8 empty] | 2021-08-28
Aircraft-17 | 533103-01-1 | TEMPORARY PROTECTION TO INSPECTION AREAS | LUB | GR2 | 0.1 |  |  | 12 Y | [8 empty] | 2021-08-28
Aircraft-17 | 533103-01-1 | TEMPORARY PROTECTION TO INSPECTION AREAS | LUB | MAP | 0.5 |  |  | 12 Y | [8 empty] | 2021-08-28
Aircraft-17 | 533105-01-2 | MLG BAY FUSELAGE SIDE PANELS - DI | INSP | GR1 | 1.5 |  |  | 6 Y | [8 empty] | 2033-08-28
Aircraft-17 | 533110-01-1 | NECESSARY PROCEDURES TO INSP. | ABAC | GR2 | 5
Aircraft-17 | 533110-01-1 | LONGITITUDINAL FLOOR BEAMS - DI | INSP | GR2 | 1
Aircraft-17 | 533110-01-1 | LONGITITUDINAL FLOOR BEAMS - NDT | INSP | NDT | 3
Aircraft-17 | 533110-01-1 | FINAL CONFIGURATION AFTER INSP. | FEAC | GR2 | 8
Aircraft-17 | 533111-01-3 | PRESSURE DECK MEMBRANES LOWER SURFACE - DI | INSP | GR1 | 1.5 | 13600 | 6800 | 6 Y | [6 empty] | 45451 | 22386 | 2033-08-28
Aircraft-17 | 533128-01-7 | LEFT EMERGENCY EXIT SKIN CUTOUT - DI | INSP | ESHS | 1.5 | 18300 | 9100 | [7 empty] | 59646 | 29587
Aircraft-17 | 533128-01-7 | RIGHT EMERGENCY EXIT SKIN CUTOUT - DI | INSP | ESHS | 1.5 | 18300 | 9100 | [7 empty] | 59646 | 29587
Aircraft-17 | 533129-01-1 | RISER DUCT AND CABIN AIR OUTLET - REMOVE | FEAC | GR2 | 4 |  |  | 6 Y | [8 empty] | 2021-08-28
Aircraft-17 | 533129-01-1 | EMRGENCY EXIT CUTOUTS - DI | INSP | GR2 | 3.5 |  |  | 6 Y | [8 empty] | 2021-08-28
Aircraft-17 | 533129-01-1 | TEMPORARY PROTECTION TO INSPECTION AREAS | LUB | GR2 | 0.1 |  |  | 6 Y | [8 empty] | 2021-08-28
Aircraft-17 | 533129-01-1 | TEMPORARY PROTECTION TO INSPECTION AREAS | LUB | MAP | 0.5 |  |  | 6 Y | [8 empty] | 2021-08-28
Aircraft-17 | 533129-01-1 | RISER DUCT AND CABIN AIR OUTLET - INSTALL | FEAC | GR2 | 4 |  |  | 6 Y | [8 empty] | 2021-08-28
Aircraft-17 | 533130-01-1 | ANTI-COLLISION LIGHT - REMOVE | ABAC | GR4 | 1.5 |  |  | 12 Y | [8 empty] | 2033-08-28
Aircraft-17 | 533130-01-1 | ANTI-COLLISION LIGHT SKIN CUTOUT - DI | INSP | ESHS | 0.5 |  |  | 12 Y | [8 empty] | 2033-08-28
Aircraft-17 | 533130-01-1 | ANTI-COLLISION LIGHT - INSTALL | FEAC | GR4 | 2.5 |  |  | 12 Y | [8 empty] | 2033-08-28
Aircraft-17 | 533130-01-1 | ANTI-COLLISION LIGHT - OP/C | TEST | GR4 | 0.5 |  |  | 12 Y | [8 empty] | 2033-08-28
Aircraft-17 | 533131-01-1 | NECESSARY PROCEDURES TO INSP - REMOVE | ABAC | GR4 | 3 |  |  | 12 Y | [8 empty] | 2033-08-28
Aircraft-17 | 533131-01-1 | SKIN AROUND ADF-1 ANTENNA CUTOUT - DI | INSP | ESHS | 0.5 |  |  | 12 Y | [8 empty] | 2033-08-28
Aircraft-17 | 533131-01-1 | FINAL CONFIGURATION AFTER INSP - INSTALL | FEAC | GR4 | 4 |  |  | 12 Y | [8 empty] | 2033-08-28
Aircraft-17 | 533131-01-1 | ADF-1 ANTENNA - OP/C | TEST | GR4 | 0.5 |  |  | 12 Y | [8 empty] | 2033-08-28
Aircraft-17 | 533133-01-5 | CENTER FUSELAGE/EXT.SURFACE/FR35 TO 47-GVI | INSP | ESHS | 1 |  | 5000 | [8 empty] | 30000
Aircraft-17 | 533135-01-1 | SIDEWALL PANELS/AIR SUPPLY DUCTS - REMOVE | ABAC | GR2 | 2 |  |  | 12 Y | [8 empty] | 2021-08-28
Aircraft-17 | 533135-01-1 | FUSELAGE STRUCTURE / FR36 TO FR46 - GVI | INSP | GR2 | 2 |  |  | 12 Y | [8 empty] | 2021-08-28
Aircraft-17 | 533135-01-1 | TEMPORARY PROTECTION TO INSPECTION AREAS | LUB | GR2 | 0.1 |  |  | 12 Y | [8 empty] | 2021-08-28
Aircraft-17 | 533135-01-1 | TEMPORARY PROTECTION TO INSPECTION AREAS | LUB | MAP | 0.5 |  |  | 12 Y | [8 empty] | 2021-08-28
Aircraft-17 | 533135-01-1 | SIDEWALL PANELS/AIR SUPPLY DUCTS - INSTALL | FEAC | GR2 | 4.5 |  |  | 12 Y | [8 empty] | 2021-08-28
Aircraft-17 | 533136-01-1 | LEFT MAIN LANDING GEAR AND GEAR BAY - GVI | INSP | GR1 | 0.5 |  |  | 6 Y |  |  | 19361 | 7725 | 2014-06-26 |  |  |  | 2020-06-26
Aircraft-17 | 533136-01-1 | TEMPORARY PROTECTION TO INSPECTION AREAS | LUB | GR1 | 0.1 |  |  | 6 Y |  |  | 19361 | 7725 | 2014-06-26 |  |  |  | 2020-06-26
Aircraft-17 | 533136-01-1 | TEMPORARY PROTECTION TO INSPECTION AREAS | LUB | MAP | 1.4 |  |  | 6 Y |  |  | 19361 | 7725 | 2014-06-26 |  |  |  | 2020-06-26
Aircraft-17 | 533136-01-1 | RIGHT MAIN LANDING GEAR AND GEAR BAY - GVI | INSP | GR1 | 0.5 |  |  | 6 Y |  |  | 19361 | 7725 | 2014-06-26 |  |  |  | 2020-06-26
Aircraft-17 | 533136-01-1 | TEMPORARY PROTECTION TO INSPECTION AREAS | LUB | GR1 | 0.1 |  |  | 6 Y |  |  | 19361 | 7725 | 2014-06-26 |  |  |  | 2020-06-26
Aircraft-17 | 533136-01-1 | TEMPORARY PROTECTION TO INSPECTION AREAS | LUB | MAP | 1.4 |  |  | 6 Y |  |  | 19361 | 7725 | 2014-06-26 |  |  |  | 2020-06-26
Aircraft-17 | 533139-01-6 | COVE LIGHT PANELS/RISER DUCTS - REMOVE | ABAC | GR2 | 3 | 14900 | 7400 | [7 empty] | 53833 | 26789
Aircraft-17 | 533139-01-6 | FRAME FLANGES AND BEAM FLANGE - DI | INSP | GR2 | 3.5 | 14900 | 7400 | [7 empty] | 53833 | 26789
Aircraft-17 | 533139-01-6 | COVE LIGHT PANELS/RISER DUCTS - INSTALL | FEAC | GR2 | 4.5 | 14900 | 7400 | [7 empty] | 53833 | 26789
Aircraft-17 | 533140-01-2 | NECESSARY PROCEDURES TO INSP. | ABAC | ESHS | 0.5
Aircraft-17 | 533140-01-2 | FRAME 47 CIRCUNFERENTIAL SKIN - DI | INSP | ESHS | 0.5
Aircraft-17 | 533140-01-2 | FRAME 47 CIRCUNFERENTIAL SKIN - NDT | INSP | NDT | 2.5
Aircraft-17 | 533140-01-2 | FINAL CONFIGURATION AFTER INSP. | FEAC | ESHS | 0.5
Aircraft-17 | 533141-01-1 | FUSELAGE SKIN EXTERNAL SURFACE - DI | INSP | ESHS | 0.5 | 19600 | 9800 | [7 empty] | 77200 | 38600
Aircraft-17 | 533151-01-1 | KEELBEAM BOX FROM FR 35 TO FR 47 - DI | INSP | GR2 | 2.5 |  |  | 6 Y |  |  | 19361 | 7725 | 2014-06-26 |  |  |  | 2020-06-26
Aircraft-17 | 533151-01-1 | TEMPORARY PROTECTION TO INSPECTION AREAS | LUB | GR2 | 0.1 |  |  | 6 Y |  |  | 19361 | 7725 | 2014-06-26 |  |  |  | 2020-06-26
Aircraft-17 | 533151-01-1 | TEMPORARY PROTECTION TO INSPECTION AREAS | LUB | MAP | 0.5 |  |  | 6 Y |  |  | 19361 | 7725 | 2014-06-26 |  |  |  | 2020-06-26
Aircraft-17 | 533152-01-7 | POTABLE WATER TANK - REMOVE | ABAC | GR2 | 2.5 |  |  | 6 Y | [8 empty] | 2021-08-28
Aircraft-17 | 533152-01-7 | RECIRCULATION FILTER - REMOVE | ABAC | GR2 | 1 |  |  | 6 Y | [8 empty] | 2021-08-28
Aircraft-17 | 533152-01-7 | MIXER UNIT - REMOVE | ABAC | GR2 | 3.5 |  |  | 6 Y | [8 empty] | 2021-08-28
Aircraft-17 | 533152-01-7 | PRES. BULKHEAD/ZONES 137 AND 138 - DI | INSP | GR2 | 5.5 |  |  | 6 Y | [8 empty] | 2021-08-28
Aircraft-17 | 533152-01-7 | TEMPORARY PROTECTION TO INSPECTION AREAS | LUB | GR2 | 0.1 |  |  | 6 Y | [8 empty] | 2021-08-28
Aircraft-17 | 533152-01-7 | TEMPORARY PROTECTION TO INSPECTION AREAS | LUB | MAP | 0.5 |  |  | 6 Y | [8 empty] | 2021-08-28
Aircraft-17 | 533152-01-7 | MIXER UNIT - INSTALL | FEAC | GR2 | 6 |  |  | 6 Y | [8 empty] | 2021-08-28
Aircraft-17 | 533152-01-7 | RECIRCULATION FILTER - INSTALL | FEAC | GR2 | 1 |  |  | 6 Y | [8 empty] | 2021-08-28
Aircraft-17 | 533152-01-7 | POTABLE WATER TANK - INSTALL | FEAC | GR2 | 6 |  |  | 6 Y | [8 empty] | 2021-08-28
Aircraft-17 | 533153-02-1 | PRESSURE BULKHEAD/FR 35/AFT FACE-LOWER-GVI | INSP | GR2 | 0.5 |  |  | 6 Y |  |  | 19361 | 7725 | 2014-06-26 |  |  |  | 2020-06-26
Aircraft-17 | 533153-02-1 | TEMPORARY PROTECTION TO INSPECTION AREAS | LUB | GR2 | 0.1 |  |  | 6 Y |  |  | 19361 | 7725 | 2014-06-26 |  |  |  | 2020-06-26
Aircraft-17 | 533153-02-1 | TEMPORARY PROTECTION TO INSPECTION AREAS | LUB | MAP | 0.5 |  |  | 6 Y |  |  | 19361 | 7725 | 2014-06-26 |  |  |  | 2020-06-26
Aircraft-17 | 533154-01-1 | LEFT MLG DOOR ACTUATOR FITTINGS - DI | INSP | GR1 | 1 |  |  | 6 Y |  |  | 19361 | 7725 | 2014-06-26 |  |  |  | 2020-06-26
Aircraft-17 | 533154-01-1 | TEMPORARY PROTECTION TO INSPECTION AREAS | LUB | GR1 | 0.1 |  |  | 6 Y |  |  | 19361 | 7725 | 2014-06-26 |  |  |  | 2020-06-26
Aircraft-17 | 533154-01-1 | TEMPORARY PROTECTION TO INSPECTION AREAS | LUB | MAP | 1.4 |  |  | 6 Y |  |  | 19361 | 7725 | 2014-06-26 |  |  |  | 2020-06-26
Aircraft-17 | 533154-01-1 | RIGHT MLG DOOR ACTUATOR FITTINGS - DI | INSP | GR1 | 1 |  |  | 6 Y |  |  | 19361 | 7725 | 2014-06-26 |  |  |  | 2020-06-26
Aircraft-17 | 533154-01-1 | TEMPORARY PROTECTION TO INSPECTION AREAS | LUB | GR1 | 0.1 |  |  | 6 Y |  |  | 19361 | 7725 | 2014-06-26 |  |  |  | 2020-06-26
Aircraft-17 | 533154-01-1 | TEMPORARY PROTECTION TO INSPECTION AREAS | LUB | MAP | 1.4 |  |  | 6 Y |  |  | 19361 | 7725 | 2014-06-26 |  |  |  | 2020-06-26
Aircraft-17 | 533180-01-2 | NECESSARY PROCEDURES TO INSP. | ABAC | GR2 | 3 | 9000 | 4500 | [7 empty] | 75978 | 37120
Aircraft-17 | 533180-01-2 | UPPER SURFACE/PRESSURE DECK MEMBRANES -NDT | INSP | NDT | 1.5 | 9000 | 4500 | [7 empty] | 75978 | 37120
Aircraft-17 | 533180-01-2 | FINAL CONFIGURATION AFTER INSP. | FEAC | GR2 | 4 | 9000 | 4500 | [7 empty] | 75978 | 37120
Aircraft-17 | 533181-01-2 | NECESSARY PROCEDURES TO INSP. | ABAC | GR2 | 2 | 15100 | 7500 | [7 empty] | 75123 | 36636
Aircraft-17 | 533181-01-2 | CENTER FUSELAGE/LONGITUD.BEAMS FLANGES-NDT | INSP | NDT | 0.5 | 15100 | 7500 | [7 empty] | 75123 | 36636
Aircraft-17 | 533181-01-2 | FINAL CONFIGURATION AFTER INSP. | FEAC | GR2 | 3 | 15100 | 7500 | [7 empty] | 75123 | 36636
Aircraft-17 | 533182-01-1 | NECESSARY PROCEDURES TO INSP. | ABAC | GR2 | 1.5 | 40000 | 20000 | [7 empty] | 96000 | 48000
Aircraft-17 | 533182-01-1 | CENTER FUSELAGE//CONNECTION PLATES/FR43-DI | INSP | GR2 | 1 | 40000 | 20000 | [7 empty] | 96000 | 48000
Aircraft-17 | 533182-01-1 | FINAL CONFIGURATION AFTER INSP. | FEAC | GR2 | 2 | 40000 | 20000 | [7 empty] | 96000 | 48000
Aircraft-17 | 533185-01-2 | NECESSARY PROCEDURES TO INSP. | ABAC | GR2 | 4 | 62500 | 31200 | [7 empty] | 96000 | 48000
Aircraft-17 | 533185-01-2 | PRESSURE DECK MEMBRANE/CENTER WING BOX-NDT | INSP | NDT | 1 | 62500 | 31200 | [7 empty] | 96000 | 48000
Aircraft-17 | 533185-01-2 | FINAL CONFIGURATION AFTER INSP. | FEAC | GR2 | 5 | 62500 | 31200 | [7 empty] | 96000 | 48000
Aircraft-17 | 533186-01-1 | NECESSARY PROCEDURES TO INSP. | ABAC | GR2 | 1.5 | 30000 | 15000 | [7 empty] | 80000 | 40000
Aircraft-17 | 533186-01-1 | FR35/FWD FACE TO PRES.BULKHEAD ATTACH.-DI | INSP | ESHS | 1 | 30000 | 15000 | [7 empty] | 80000 | 40000
Aircraft-17 | 533186-01-1 | FR35/FWD FACE TO PRES.BULKHEAD ATTACH.-NDT | INSP | NDT | 0.5 | 30000 | 15000 | [7 empty] | 80000 | 40000
Aircraft-17 | 533186-01-1 | FINAL CONFIGURATION AFTER INSP. | FEAC | GR2 | 3 | 30000 | 15000 | [7 empty] | 80000 | 40000
Aircraft-17 | 533188-01-1 | PRESSURE BULKHEAD/AFT FACE/LOWER PART - DI | INSP | GR2 | 0.5 |  | 8400 | [8 empty] | 30300
Aircraft-17 | 533189-01-4 | NECESSARY PROCEDURES TO INSP. | ABAC | GR2 | 5 | 33000 | 16500 | [7 empty] | 43851 | 20857
Aircraft-17 | 533189-01-4 | ANGLE FITTING ATTACH/FR 36 AT STR 30 - NDT | INSP | NDT | 0.5 | 33000 | 16500 | [7 empty] | 43851 | 20857
Aircraft-17 | 533189-01-4 | FINAL CONFIGURATION AFTER INSP. | FEAC | GR2 | 7 | 33000 | 16500 | [7 empty] | 43851 | 20857
Aircraft-17 | 533900-01-1 | RUBBER FLAP DRAIN VALVE HOLES - OP/C | TEST | GR2 | 0.5 |  |  | 36 M |  |  | 34119 | 13446 | 2018-02-07 |  |  |  | 2021-02-07
Aircraft-17 | 534103-01-1 | LEFT CABIN WINDOW FORGINGS - DI | INSP | ESHS | 2
Aircraft-17 | 534103-01-1 | RIGHT CABIN WINDOW FORGINGS - DI | INSP | ESHS | 2
Aircraft-17 | 534107-01-1 | AFT AND BULK CARGO FLOOR PANELS - REMOVE | ABAC | GR2 | 8.5 |  |  | 6 Y |  |  | 19361 | 7725 | 2014-06-26 |  |  |  | 2020-06-26
Aircraft-17 | 534107-01-1 | FUSELAGE INTERNAL STRUCTURE - DI | INSP | GR2 | 9.5 |  |  | 6 Y |  |  | 19361 | 7725 | 2014-06-26 |  |  |  | 2020-06-26
Aircraft-17 | 534107-01-1 | TEMPORARY PROTECTION TO INSPECTION AREAS | LUB | GR2 | 0.1 |  |  | 6 Y |  |  | 19361 | 7725 | 2014-06-26 |  |  |  | 2020-06-26
Aircraft-17 | 534107-01-1 | TEMPORARY PROTECTION TO INSPECTION AREAS | LUB | MAP | 0.5 |  |  | 6 Y |  |  | 19361 | 7725 | 2014-06-26 |  |  |  | 2020-06-26
Aircraft-17 | 534107-01-1 | AFT AND BULK CARGO FLOOR PANELS - INSTALL | FEAC | GR2 | 14.5 |  |  | 6 Y |  |  | 19361 | 7725 | 2014-06-26 |  |  |  | 2020-06-26
Aircraft-17 | 534111-01-1 | NECESSARY PROCEDURES TO INSP. | ABAC | GR4 | 0.5 |  |  | 12 Y | [8 empty] | 2033-08-28
Aircraft-17 | 534111-01-1 | MAIN STRUCT/FR47 THRU 70/ADF-2 ANTENNA -DI | INSP | ESHS | 0.5 |  |  | 12 Y | [8 empty] | 2033-08-28
Aircraft-17 | 534111-01-1 | FINAL CONFIGURATION AFTER INSP. | FEAC | GR4 | 0.5 |  |  | 12 Y | [8 empty] | 2033-08-28
Aircraft-17 | 534112-01-1 | VHF -3 ANTENNA - REMOVE | ABAC | GR4 | 0.5 |  |  | 12 Y | [8 empty] | 2033-08-28
Aircraft-17 | 534112-01-1 | VHF -3 ANTENNA CUTOUT - DI | INSP | ESHS | 0.5 |  |  | 12 Y | [8 empty] | 2033-08-28
Aircraft-17 | 534112-01-1 | VHF -3 ANTENNA - INSTALL | FEAC | GR4 | 0.5 |  |  | 12 Y | [8 empty] | 2033-08-28
Aircraft-17 | 534112-01-1 | VHF-3 ANTENNA - OP/C | TEST | GR4 | 0.5 |  |  | 12 Y | [8 empty] | 2033-08-28
Aircraft-17 | 534118-01-4 | REAR FUSELAGE/EXTERNAL SURFACE/STRG 23-GVI | INSP | ESHS | 0.5 |  | 3000 |  | A-CHECK | [6 empty] | 30000
Aircraft-17 | 534123-01-5 | NECESSARY PROCEDURES TO INSP. | ABAC | ESHS | 2 | 11100 | 5500 | [7 empty] | 72968 | 35548
Aircraft-17 | 534123-01-5 | NECESSARY PROCEDURES TO INSP. | ABAC | ICH | 2 | 11100 | 5500 | [7 empty] | 72968 | 35548
Aircraft-17 | 534123-01-5 | REAR FUSELAGE/INT.STRUCT/FR66 AND FR68-NDT | INSP | NDT | 1 | 11100 | 5500 | [7 empty] | 72968 | 35548
Aircraft-17 | 534123-01-5 | FINAL CONFIGURATION AFTER INSP. | FEAC | ESHS | 3 | 11100 | 5500 | [7 empty] | 72968 | 35548
Aircraft-17 | 534123-01-5 | FINAL CONFIGURATION AFTER INSP. | FEAC | ICH | 3 | 11100 | 5500 | [7 empty] | 72968 | 35548
Aircraft-17 | 534124-01-3 | NECESSARY PROCEDURES TO INSP. | ABAC | ICH | 1.5 |  | 7500 | [8 empty] | 32700
Aircraft-17 | 534124-01-3 | REAR FSLG/AFT PASSENG/CREW DOOR CUTOUT-NDT | INSP | NDT | 0.5 |  | 7500 | [8 empty] | 32700
Aircraft-17 | 534124-01-3 | FINAL CONFIGURATION AFTER INSP. | FEAC | ICH | 2 |  | 7500 | [8 empty] | 32700
Aircraft-17 | 534125-01-6 | REAR FUSELAG/EXT.SURF/WATER SERV.PANEL-NDT | INSP | NDT | 0.5 |  | 3000 |  | A-CHECK | [6 empty] | 33350
Aircraft-17 | 534126-01-6 | REAR FUSELAG/EXT.SURF/WASTE SERV.PANEL-NDT | INSP | NDT | 0.5 |  | 1700 |  | A-CHECK | [6 empty] | 27754
Aircraft-17 | 534127-01-3 | NECESSARY PROCEDURES TO INSP. | ABAC | ICH | 1.5 |  | 5800 | [8 empty] | 28700
Aircraft-17 | 534127-01-3 | REAR FUSELAGE/LATERAL FRAME 68 JOINT - NDT | INSP | NDT | 0.5 |  | 5800 | [8 empty] | 28700
Aircraft-17 | 534127-01-3 | FINAL CONFIGURATION AFTER INSP. | FEAC | ICH | 2 |  | 5800 | [8 empty] | 28700
Aircraft-17 | 534128-01-6 | MAIN STRUCT.FR47 THRU 70 SYST/EXT.SURF.-DI | INSP | ESHS | 0.5
Aircraft-17 | 534131-01-9 | LEFT AFT PAX/CREW DOOR CUTOUTS - GVI | INSP | ESHS | 1 |  | 23800 | [8 empty] | 28325
Aircraft-17 | 534131-01-9 | RIGHT AFT PAX/CREW DOOR CUTOUTS - GVI | INSP | ESHS | 1 |  | 23800 | [8 empty] | 28325
Aircraft-17 | 534132-01-10 | AFT PAX/CREW DOOR CUTOUT UPR CORNER - DI | INSP | GR2 | 1 |  | 6900 |  |  |  | 34119 | 13446 | 2018-02-07 |  |  | 20346
Aircraft-17 | 534134-01-1 | LEFT AFT PAX/CREW DOOR STOP FITTINGS - DI | INSP | GR2 | 1.5 |  |  | 12 Y | [8 empty] | 2021-08-28
Aircraft-17 | 534134-01-1 | RIGHT AFT PAX/CREW DOOR STOP FITTINGS - DI | INSP | GR2 | 1.5 |  |  | 12 Y | [8 empty] | 2021-08-28
Aircraft-17 | 534135-01-4 | EQUIPMENT AND FURNISHING - REMOVE | ABAC | ICH | 6.5 |  |  | 6 Y |  |  | 19361 | 7725 | 2014-06-26 |  |  |  | 2020-06-26
Aircraft-17 | 534135-01-4 | LEFT AFT PAX/CREW DOOR CUTOUT - DI | INSP | GR2 | 1 |  |  | 6 Y |  |  | 19361 | 7725 | 2014-06-26 |  |  |  | 2020-06-26
Aircraft-17 | 534135-01-4 | TEMPORARY PROTECTION TO INSPECTION AREAS | LUB | GR2 | 0.1 |  |  | 6 Y |  |  | 19361 | 7725 | 2014-06-26 |  |  |  | 2020-06-26
Aircraft-17 | 534135-01-4 | TEMPORARY PROTECTION TO INSPECTION AREAS | LUB | MAP | 0.5 |  |  | 6 Y |  |  | 19361 | 7725 | 2014-06-26 |  |  |  | 2020-06-26
Aircraft-17 | 534135-01-4 | EQUIPAMENT AND FURNISHING - INSTALL | FEAC | ICH | 3 |  |  | 6 Y |  |  | 19361 | 7725 | 2014-06-26 |  |  |  | 2020-06-26
Aircraft-17 | 534135-01-4 | EQUIPMENT AND FURNISHING - REMOVE | ABAC | ICH | 6.5 |  |  | 6 Y |  |  | 19361 | 7725 | 2014-06-26 |  |  |  | 2020-06-26
Aircraft-17 | 534135-01-4 | RIGHT AFT PAX/CREW DOOR CUTOUT - DI | INSP | GR2 | 1 |  |  | 6 Y |  |  | 19361 | 7725 | 2014-06-26 |  |  |  | 2020-06-26
Aircraft-17 | 534135-01-4 | TEMPORARY PROTECTION TO INSPECTION AREAS | LUB | GR2 | 0.1 |  |  | 6 Y |  |  | 19361 | 7725 | 2014-06-26 |  |  |  | 2020-06-26
Aircraft-17 | 534135-01-4 | TEMPORARY PROTECTION TO INSPECTION AREAS | LUB | MAP | 0.5 |  |  | 6 Y |  |  | 19361 | 7725 | 2014-06-26 |  |  |  | 2020-06-26
Aircraft-17 | 534135-01-4 | EQUIPAMENT AND FURNISHING - INSTALL | FEAC | ICH | 3 |  |  | 6 Y |  |  | 19361 | 7725 | 2014-06-26 |  |  |  | 2020-06-26
Aircraft-17 | 534136-01-1 | AFT PASSENGER/CREW DOOR CUTOUTS - DI | INSP | GR2 | 5 |  |  | 12 Y | [8 empty] | 2021-08-28
Aircraft-17 | 534136-01-1 | AFT PAX/CREW DOOR/SCUFF-PLATES - INSTALL | FEAC | GR2 | 5 |  |  | 12 Y | [8 empty] | 2021-08-28
Aircraft-17 | 534140-01-12 | SKIN AROUND OUTFLOW VALVE CUTOUT - GVI | INSP | ESHS | 0.5 |  | 7700 | [8 empty] | 43885
Aircraft-17 | 534141-01-11 | FUSELAGE/AROUND WATER SERVICE PANEL - DI | INSP | ESHS | 0.5 |  | 11800 | [8 empty] | 37316
Aircraft-17 | 534142-01-9 | MAIN STRUCUT/FSLG/AROUND OUTFLOW VALVE- DI | INSP | ESHS | 0.5 |  | 13700 | [8 empty] | 35400
Aircraft-17 | 534143-01-3 | NECESSARY_PROCEDURES TO INSP. - REMOVE | ABAC | GR2 | 1.5 |  |  | 6 Y |  |  | 19361 | 7725 | 2014-06-26 |  |  |  | 2020-06-26
Aircraft-17 | 534143-01-3 | NECESSARY_PROCEDURES TO INSP. - REMOVE | ABAC | ICH | 2.5 |  |  | 6 Y |  |  | 19361 | 7725 | 2014-06-26 |  |  |  | 2020-06-26
Aircraft-17 | 534143-01-3 | MAIN STRUCT.FR47 THRU 70/AFT PASSENGER -DI | INSP | GR2 | 1.5 |  |  | 6 Y |  |  | 19361 | 7725 | 2014-06-26 |  |  |  | 2020-06-26
Aircraft-17 | 534143-01-3 | TEMPORARY PROTECTION TO INSPECTION AREAS | LUB | GR2 | 0.1 |  |  | 6 Y |  |  | 19361 | 7725 | 2014-06-26 |  |  |  | 2020-06-26
Aircraft-17 | 534143-01-3 | TEMPORARY PROTECTION TO INSPECTION AREAS | LUB | MAP | 0.5 |  |  | 6 Y |  |  | 19361 | 7725 | 2014-06-26 |  |  |  | 2020-06-26
Aircraft-17 | 534143-01-3 | FINAL CONFIGURATION AFTER INSP. - INSTALL | FEAC | GR2 | 2.5 |  |  | 6 Y |  |  | 19361 | 7725 | 2014-06-26 |  |  |  | 2020-06-26
Aircraft-17 | 534143-01-3 | FINAL CONFIGURATION AFTER INSP. - INSTALL | FEAC | ICH | 4 |  |  | 6 Y |  |  | 19361 | 7725 | 2014-06-26 |  |  |  | 2020-06-26
Aircraft-17 | 534144-01-1 | FUSELAGE INTERNAL STRUCTURE, 171/172 - DI | INSP | GR2 | 1.5 |  |  | 6 Y |  |  | 19361 | 7725 | 2014-06-26 |  |  |  | 2020-06-26
Aircraft-17 | 534144-01-1 | TEMPORARY PROTECTION TO INSPECTION AREAS | LUB | GR2 | 0.1 |  |  | 6 Y |  |  | 19361 | 7725 | 2014-06-26 |  |  |  | 2020-06-26
Aircraft-17 | 534144-01-1 | TEMPORARY PROTECTION TO INSPECTION AREAS | LUB | MAP | 0.5 |  |  | 6 Y |  |  | 19361 | 7725 | 2014-06-26 |  |  |  | 2020-06-26
Aircraft-17 | 534146-01-1 | AFT CABIN FLOOR PANELS - REMOVE | ABAC | GR2 | 4.5 |  |  | 12 Y | [8 empty] | 2021-08-28
Aircraft-17 | 534146-01-1 | CABIN FLOOR STRUCTURE - GVI | INSP | GR2 | 1.5 |  |  | 12 Y | [8 empty] | 2021-08-28
Aircraft-17 | 534146-01-1 | TEMPORARY PROTECTION TO INSPECTION AREAS | LUB | GR2 | 0.1 |  |  | 12 Y | [8 empty] | 2021-08-28
Aircraft-17 | 534146-01-1 | TEMPORARY PROTECTION TO INSPECTION AREAS | LUB | MAP | 0.5 |  |  | 12 Y | [8 empty] | 2021-08-28
Aircraft-17 | 534146-01-1 | AFT CABIN FLOOR PANELS - INSTALL | FEAC | GR2 | 6.5 |  |  | 12 Y | [8 empty] | 2021-08-28
Aircraft-17 | 534147-01-1 | LAVATORYS D/E AND AFT GALLEY G5 - REMOVE | ABAC | GR2 | 34.5 |  |  | 6 Y |  |  | 19361 | 7725 | 2014-06-26 |  |  |  | 2020-06-26
Aircraft-17 | 534147-01-1 | AFT PAX CABIN FLOOR PANELS - REMOVE | ABAC | GR2 | 6 |  |  | 6 Y |  |  | 19361 | 7725 | 2014-06-26 |  |  |  | 2020-06-26
Aircraft-17 | 534147-01-1 | CABIN FLOOR STUCTURE - DI | INSP | GR2 | 4 |  |  | 6 Y |  |  | 19361 | 7725 | 2014-06-26 |  |  |  | 2020-06-26
Aircraft-17 | 534147-01-1 | TEMPORARY PROTECTION TO INSPECTION AREAS | LUB | GR2 | 0.1 |  |  | 6 Y |  |  | 19361 | 7725 | 2014-06-26 |  |  |  | 2020-06-26
Aircraft-17 | 534147-01-1 | TEMPORARY PROTECTION TO INSPECTION AREAS | LUB | MAP | 0.5 |  |  | 6 Y |  |  | 19361 | 7725 | 2014-06-26 |  |  |  | 2020-06-26
Aircraft-17 | 534147-01-1 | AFT PAX CABIN FLOOR PANELS - INSTALL | FEAC | GR2 | 14 |  |  | 6 Y |  |  | 19361 | 7725 | 2014-06-26 |  |  |  | 2020-06-26
Aircraft-17 | 534147-01-1 | LAVATORYS D/E AND AFT GALLEY - INSTALL | FEAC | GR2 | 36 |  |  | 6 Y |  |  | 19361 | 7725 | 2014-06-26 |  |  |  | 2020-06-26
Aircraft-17 | 534147-01-1 | LAV. D/E AND AFT GALLEY G5 (WIRING) - REM | ABAC | GR4 | 1.5 |  |  | 6 Y |  |  | 19361 | 7725 | 2014-06-26 |  |  |  | 2020-06-26
Aircraft-17 | 534147-01-1 | LAV. D/E AND AFT GALLEY G5 (WIRING) - INST | FEAC | GR4 | 3 |  |  | 6 Y |  |  | 19361 | 7725 | 2014-06-26 |  |  |  | 2020-06-26
Aircraft-17 | 534148-01-1 | FAIRINGS ACCESS PANELS - REMOVE | ABAC | GR2 | 15 |  |  | 6 Y |  |  | 19361 | 7725 | 2014-06-26 |  |  |  | 2020-06-26
Aircraft-17 | 534148-01-1 | FUSELAGE EXTERNAL SURFACE - GVI | INSP | ESHS | 1.5 |  |  | 6 Y |  |  | 19361 | 7725 | 2014-06-26 |  |  |  | 2020-06-26
Aircraft-17 | 534148-01-1 | TEMPORARY PROTECTION TO INSPECTION AREAS | LUB | GR2 | 0.1 |  |  | 6 Y |  |  | 19361 | 7725 | 2014-06-26 |  |  |  | 2020-06-26
Aircraft-17 | 534148-01-1 | TEMPORARY PROTECTION TO INSPECTION AREAS | LUB | MAP | 0.5 |  |  | 6 Y |  |  | 19361 | 7725 | 2014-06-26 |  |  |  | 2020-06-26
Aircraft-17 | 534148-01-1 | FAIRINGS ACCESS PANELS - INSTALL | FEAC | GR2 | 23.5 |  |  | 6 Y |  |  | 19361 | 7725 | 2014-06-26 |  |  |  | 2020-06-26
Aircraft-17 | 534150-01-1 | FUSELAGE INTERNAL STRUCTURE - DI | INSP | GR2 | 4 |  |  | 6 Y | [8 empty] | 2021-08-28
Aircraft-17 | 534150-01-1 | TEMPORARY PROTECTION TO INSPECTION AREAS | LUB | GR2 | 0.1 |  |  | 6 Y | [8 empty] | 2021-08-28
Aircraft-17 | 534150-01-1 | TEMPORARY PROTECTION TO INSPECTION AREAS | LUB | MAP | 0.5 |  |  | 6 Y | [8 empty] | 2021-08-28
Aircraft-17 | 534152-01-2 | FUSELAGE INTERNAL STRUCTURE - DI | INSP | GR2 | 1.5 |  |  | 12 Y | [8 empty] | 2033-08-28
Aircraft-17 | 534153-01-2 | AFT CARGO DOOR HINGE FITTINGS - DI | INSP | GR2 | 1.5 |  |  | 12 Y | [8 empty] | 2033-08-28
Aircraft-17 | 534153-01-2 | TEMPORARY PROTECTION TO INSPECTION AREAS | LUB | GR2 | 0.1 |  |  | 12 Y | [8 empty] | 2033-08-28
Aircraft-17 | 534153-01-2 | TEMPORARY PROTECTION TO INSPECTION AREAS | LUB | MAP | 0.5 |  |  | 12 Y | [8 empty] | 2033-08-28
Aircraft-17 | 534154-01-1 | NECESSARY PROCEDURES TO INSP. | ABAC | ESHS | 1 | 77200 | 38600 | [7 empty] | 96000 | 48000
Aircraft-17 | 534154-01-1 | NECESSARY PROCEDURES TO INSP. | ABAC | GR2 | 1.5 | 77200 | 38600 | [7 empty] | 96000 | 48000
Aircraft-17 | 534154-01-1 | NECESSARY PROCEDURES TO INSP. | ABAC | ICH | 3 | 77200 | 38600 | [7 empty] | 96000 | 48000
Aircraft-17 | 534154-01-1 | REAR FUSLAGE/AREA UNDER AFT CARGO DOOR-DI | INSP | GR2 | 0.5 | 77200 | 38600 | [7 empty] | 96000 | 48000
Aircraft-17 | 534154-01-1 | REAR FUSLAGE/AREA UNDER AFT CARGO DOOR-NDT | INSP | NDT | 0.5 | 77200 | 38600 | [7 empty] | 96000 | 48000
Aircraft-17 | 534154-01-1 | FINAL CONFIGURATION AFTER INSP. | FEAC | ESHS | 1 | 77200 | 38600 | [7 empty] | 96000 | 48000
Aircraft-17 | 534154-01-1 | FINAL CONFIGURATION AFTER INSP. | FEAC | GR2 | 1.5 | 77200 | 38600 | [7 empty] | 96000 | 48000
Aircraft-17 | 534154-01-1 | FINAL CONFIGURATION AFTER INSP. | FEAC | ICH | 4 | 77200 | 38600 | [7 empty] | 96000 | 48000
Aircraft-17 | 534155-01-2 | AFT CARGO DOOR ECCENTRIC BOLTS - DI | INSP | GR2 | 2 |  |  | 12 Y | [8 empty] | 2033-08-28
Aircraft-17 | 534156-01-1 | AFT CARGO DOOR LOCK FITTINGS - DI | INSP | GR2 | 2.5
Aircraft-17 | 534157-01-4 | AFT CRG DOOR LOCK FITTINGS - GVI | INSP | GR2 | 0.5 | 27600 | 13800 | 6 Y |  |  | 19361 | 7725 | 2014-06-26 |  | 46961 | 21525 | 2020-06-26
Aircraft-17 | 534157-01-4 | TEMPORARY PROTECTION TO INSPECTION AREAS | LUB | GR2 | 0.1 | 27600 | 13800 | 6 Y |  |  | 19361 | 7725 | 2014-06-26 |  | 46961 | 21525 | 2020-06-26
Aircraft-17 | 534157-01-4 | TEMPORARY PROTECTION TO INSPECTION AREAS | LUB | MAP | 0.5 | 27600 | 13800 | 6 Y |  |  | 19361 | 7725 | 2014-06-26 |  | 46961 | 21525 | 2020-06-26
Aircraft-17 | 534159-01-4 | AFT CARGO DOOR CUTOUT - DI | INSP | ESHS | 1 | 22600 | 11300 |  |  | C3.1 | 19361 | 7725 | 2014-06-26 |  | 41961 | 19025
Aircraft-17 | 534160-01-3 | AFT CARGO DOOR CUTOUT - GVI | INSP | GR2 | 0.2 |  |  | 6 Y |  |  | 19361 | 7725 | 2014-06-26 |  |  |  | 2020-06-26
Aircraft-17 | 534160-01-3 | TEMPORARY PROTECTION TO INSPECTION AREAS | LUB | GR2 | 0.1 |  |  | 6 Y |  |  | 19361 | 7725 | 2014-06-26 |  |  |  | 2020-06-26
Aircraft-17 | 534160-01-3 | TEMPORARY PROTECTION TO INSPECTION AREAS | LUB | MAP | 0.5 |  |  | 6 Y |  |  | 19361 | 7725 | 2014-06-26 |  |  |  | 2020-06-26
Aircraft-17 | 534163-01-1 | AFT CARGO DOOR ACTUAT.ATTACH.BRACKET - GVI | INSP | GR2 | 1 |  | 16700 |  |  |  | 34119 | 13446 | 2018-02-07 |  |  | 30146
Aircraft-17 | 534164-01-1 | BULK CARGO DOOR CUTOUT - DI | INSP | GR2 | 5 |  |  | 6 Y | [8 empty] | 2021-08-28
Aircraft-17 | 534164-01-1 | TEMPORARY PROTECTION TO INSPECTION AREAS | LUB | GR2 | 0.1 |  |  | 6 Y | [8 empty] | 2021-08-28
Aircraft-17 | 534164-01-1 | TEMPORARY PROTECTION TO INSPECTION AREAS | LUB | MAP | 0.5 |  |  | 6 Y | [8 empty] | 2021-08-28
Aircraft-17 | 534167-02-1 | BULK CARGO DOOR STOP FITTINGS - GVI | INSP | GR2 | 0.5 |  |  | 6 Y |  |  | 19361 | 7725 | 2014-06-26 |  |  |  | 2020-06-26
Aircraft-17 | 534167-02-1 | TEMPORARY PROTECTION TO INSPECTION AREAS | LUB | GR2 | 0.1 |  |  | 6 Y |  |  | 19361 | 7725 | 2014-06-26 |  |  |  | 2020-06-26
Aircraft-17 | 534167-02-1 | TEMPORARY PROTECTION TO INSPECTION AREAS | LUB | MAP | 0.5 |  |  | 6 Y |  |  | 19361 | 7725 | 2014-06-26 |  |  |  | 2020-06-26
Aircraft-17 | 534169-01-1 | NECESSARY PROCEDURES TO INSP - REMOVE | ABAC | GR2 | 1 |  |  | 12 Y | [8 empty] | 2033-08-28
Aircraft-17 | 534169-01-1 | MAIN STRUCT/FR 47 THRU 70/FUSELAGE SKIN-DI | INSP | GR2 | 0.5 |  |  | 12 Y | [8 empty] | 2033-08-28
Aircraft-17 | 534169-01-1 | FINAL CONFIGURATION AFTER INSP - INSTALL | FEAC | GR2 | 2 |  |  | 12 Y | [8 empty] | 2033-08-28
Aircraft-17 | 534171-01-2 | NECESSARY PROCEDURES TO INSP. | ABAC | ESHS | 1 | 39800 | 19900 |  |  |  | 34119 | 13446 | 2018-02-07 |  | 73919 | 33346
Aircraft-17 | 534171-01-2 | BULK CARGO DOOR CUTOUT - DI | INSP | ESHS | 1 | 39800 | 19900 |  |  |  | 34119 | 13446 | 2018-02-07 |  | 73919 | 33346
Aircraft-17 | 534171-01-2 | BULK CARGO DOOR CUTOUT - NDT | INSP | NDT | 2 | 39800 | 19900 |  |  |  | 34119 | 13446 | 2018-02-07 |  | 73919 | 33346
Aircraft-17 | 534171-01-2 | FINAL CONFIGURATION AFTER INSP. | FEAC | ESHS | 1 | 39800 | 19900 |  |  |  | 34119 | 13446 | 2018-02-07 |  | 73919 | 33346
Aircraft-17 | 534172-01-2 | BULK CARGO DOOR CUTOUT - GVI | INSP | GR2 | 0.5 | 27200 | 13600 | 6 Y |  |  | 19361 | 7725 | 2014-06-26 |  | 46561 | 21325 | 2020-06-26
Aircraft-17 | 534172-01-2 | TEMPORARY PROTECTION TO INSPECTION AREAS | LUB | GR2 | 0.1 | 27200 | 13600 | 6 Y |  |  | 19361 | 7725 | 2014-06-26 |  | 46561 | 21325 | 2020-06-26
Aircraft-17 | 534172-01-2 | TEMPORARY PROTECTION TO INSPECTION AREAS | LUB | MAP | 0.5 | 27200 | 13600 | 6 Y |  |  | 19361 | 7725 | 2014-06-26 |  | 46561 | 21325 | 2020-06-26
Aircraft-17 | 534185-01-2 | NECESSARY PROCEDURES TO INSP. | ABAC | ESHS | 2 |  | 30000 | [8 empty] | 40300
Aircraft-17 | 534185-01-2 | NECESSARY PROCEDURES TO INSP. | ABAC | GR2 | 0.5 |  | 30000 | [8 empty] | 40300
Aircraft-17 | 534185-01-2 | WASTE SERVICE PANEL CUTOUT - NDT. | INSP | NDT | 1 |  | 30000 | [8 empty] | 40300
Aircraft-17 | 534185-01-2 | FINAL CONFIGURATION AFTER INSP. | FEAC | ESHS | 2.5 |  | 30000 | [8 empty] | 40300
Aircraft-17 | 534185-01-2 | FINAL CONFIGURATION AFTER INSP. | FEAC | GR2 | 1 |  | 30000 | [8 empty] | 40300
Aircraft-17 | 534195-01-2 | NECESSARY_PROCEDURES TO INSP. - REMOVE | ABAC | GR2 | 5 |  |  | 6 Y |  |  | 19361 | 7725 | 2014-06-26 |  |  |  | 2020-06-26
Aircraft-17 | 534195-01-2 | NECESSARY_PROCEDURES TO INSP. - REMOVE | ABAC | ICH | 1.5 |  |  | 6 Y |  |  | 19361 | 7725 | 2014-06-26 |  |  |  | 2020-06-26
Aircraft-17 | 534195-01-2 | MAIN STRUCT.FR47 THRU 70/CABIN FLR STR.-DI | INSP | GR2 | 1 |  |  | 6 Y |  |  | 19361 | 7725 | 2014-06-26 |  |  |  | 2020-06-26
Aircraft-17 | 534195-01-2 | TEMPORARY PROTECTION TO INSPECTION AREAS | LUB | GR2 | 0.1 |  |  | 6 Y |  |  | 19361 | 7725 | 2014-06-26 |  |  |  | 2020-06-26
Aircraft-17 | 534195-01-2 | TEMPORARY PROTECTION TO INSPECTION AREAS | LUB | MAP | 0.5 |  |  | 6 Y |  |  | 19361 | 7725 | 2014-06-26 |  |  |  | 2020-06-26
Aircraft-17 | 534195-01-2 | FINAL CONFIGURATION AFTER INSP. - INSTALL | FEAC | GR2 | 6 |  |  | 6 Y |  |  | 19361 | 7725 | 2014-06-26 |  |  |  | 2020-06-26
Aircraft-17 | 534195-01-2 | FINAL CONFIGURATION AFTER INSP. - INSTALL | FEAC | ICH | 2 |  |  | 6 Y |  |  | 19361 | 7725 | 2014-06-26 |  |  |  | 2020-06-26
Aircraft-17 | 535101-01-1 | REAR PRESS BULKHEAD/FUSELAGE STRUCT - DI | INSP | GR1 | 1.5 |  |  | 6 Y |  |  | 19361 | 7725 | 2014-06-26 |  |  |  | 2020-06-26
Aircraft-17 | 535101-01-1 | TEMPORARY PROTECTION TO INSPECTION AREAS | LUB | GR1 | 0.1 |  |  | 6 Y |  |  | 19361 | 7725 | 2014-06-26 |  |  |  | 2020-06-26
Aircraft-17 | 535101-01-1 | TEMPORARY PROTECTION TO INSPECTION AREAS | LUB | MAP | 1 |  |  | 6 Y |  |  | 19361 | 7725 | 2014-06-26 |  |  |  | 2020-06-26
Aircraft-17 | 535113-01-1 | FUSELAGE SKIN/HORIZONTAL STAB CUTOUT - DI | INSP | GR1 | 0.5 |  |  | 12 Y | [8 empty] | 2021-08-28
Aircraft-17 | 535113-01-1 | TEMPORARY PROTECTION TO INSPECTION AREAS | LUB | GR1 | 0.1 |  |  | 12 Y | [8 empty] | 2021-08-28
Aircraft-17 | 535113-01-1 | TEMPORARY PROTECTION TO INSPECTION AREAS | LUB | MAP | 0.5 |  |  | 12 Y | [8 empty] | 2021-08-28
Aircraft-17 | 535115-01-1 | FUSELAGE/INTERNAL STRUCTURE - DI | INSP | GR1 | 2 |  |  | 12 Y | [8 empty] | 2021-08-28
Aircraft-17 | 535115-01-1 | TEMPORARY PROTECTION TO INSPECTION AREAS | LUB | GR1 | 0.1 |  |  | 12 Y | [8 empty] | 2021-08-28
Aircraft-17 | 535115-01-1 | TEMPORARY PROTECTION TO INSPECTION AREAS | LUB | MAP | 0.5 |  |  | 12 Y | [8 empty] | 2021-08-28
Aircraft-17 | 535117-01-1 | FUSELAGE SKIN/HORIZONTAL STAB CUTOUT - DI | INSP | GR1 | 0.5 |  |  | 12 Y | [8 empty] | 2021-08-28
Aircraft-17 | 535117-01-1 | TEMPORARY PROTECTION TO INSPECTION AREAS | LUB | GR1 | 0.1 |  |  | 12 Y | [8 empty] | 2021-08-28
Aircraft-17 | 535117-01-1 | TEMPORARY PROTECTION TO INSPECTION AREAS | LUB | MAP | 0.5 |  |  | 12 Y | [8 empty] | 2021-08-28
Aircraft-17 | 535121-01-1 | REAR PRESSURE BULKHEAD,ZONES 171/172 - DI | INSP | GR2 | 2 |  |  | 6 Y |  |  | 19361 | 7725 | 2014-06-26 |  |  |  | 2020-06-26
Aircraft-17 | 535121-01-1 | TEMPORARY PROTECTION TO INSPECTION AREAS | LUB | GR2 | 0.1 |  |  | 6 Y |  |  | 19361 | 7725 | 2014-06-26 |  |  |  | 2020-06-26
Aircraft-17 | 535121-01-1 | TEMPORARY PROTECTION TO INSPECTION AREAS | LUB | MAP | 0.5 |  |  | 6 Y |  |  | 19361 | 7725 | 2014-06-26 |  |  |  | 2020-06-26
Aircraft-17 | 535123-01-1 | AFTER GALLEY G5 - REMOVE | ABAC | GR2 | 1.5 |  |  | 12 Y | [8 empty] | 2021-08-28
Aircraft-17 | 535123-01-1 | AFTER GALLEY G5 WIRING - REMOVE | ABAC | GR4 | 0.5 |  |  | 12 Y | [8 empty] | 2021-08-28
Aircraft-17 | 535123-01-1 | REAR PRESSURE BULKHEAD FWD FACE - DI | INSP | GR2 | 2 |  |  | 12 Y | [8 empty] | 2021-08-28
Aircraft-17 | 535123-01-1 | TEMPORARY PROTECTION TO INSPECTION AREAS | LUB | GR2 | 0.1 |  |  | 12 Y | [8 empty] | 2021-08-28
Aircraft-17 | 535123-01-1 | TEMPORARY PROTECTION TO INSPECTION AREAS | LUB | MAP | 0.5 |  |  | 12 Y | [8 empty] | 2021-08-28
Aircraft-17 | 535123-01-1 | AFTER GALLEY G5 WIRING - INSTALL | FEAC | GR4 | 1 |  |  | 12 Y | [8 empty] | 2021-08-28
Aircraft-17 | 535123-01-1 | AFTER GALLEY G5 - INSTALL | FEAC | GR2 | 3 |  |  | 12 Y | [8 empty] | 2021-08-28
Aircraft-17 | 535126-01-1 | FUSELAGE/VERT STAB ATTACH FITTINGS - GVI | INSP | GR1 | 1 |  |  | 12 Y | [8 empty] | 2021-08-28
Aircraft-17 | 535126-01-1 | TEMPORARY PROTECTION TO INSPECTION AREAS | LUB | GR1 | 0.1 |  |  | 12 Y | [8 empty] | 2021-08-28
Aircraft-17 | 535126-01-1 | TEMPORARY PROTECTION TO INSPECTION AREAS | LUB | MAP | 0.5 |  |  | 12 Y | [8 empty] | 2021-08-28
Aircraft-17 | 535151-01-1 | TAIL CONE ATTACHMENT FITTINGS - DI | INSP | GR1 | 1 |  |  | 12 Y | [8 empty] | 2033-08-28
Aircraft-17 | 535151-01-1 | TEMPORARY PROTECTION TO INSPECTION AREAS | LUB | GR1 | 0.5 |  |  | 12 Y | [8 empty] | 2033-08-28
Aircraft-17 | 535162-01-1 | FUSELAGE ATTACH FITTINGS - DI | INSP | GR1 | 1
Aircraft-17 | 535900-01-1 | FUSELAGE DRAINAGE/SINGLE DRAIN PIPE - OP/C | INSP | GR1 | 0.5 |  |  | 8 M | A-CHECK |  | 36254 | 14248 | 2018-08-02 |  |  |  | 2019-04-02
Aircraft-17 | 535900-02-1 | BULK CARGO DOOR RUBBER FLAP DRN VALVE-OP/C | TEST | GR2 | 1 |  |  | 36 M |  |  | 34119 | 13446 | 2018-02-07 |  |  |  | 2021-02-07
Aircraft-17 | 545000-01-1 | ENG 1 PYLON DRAINS - GVI | INSP | GR1 | 0.5 |  |  | 24 M |  |  | 34119 | 13446 | 2018-02-07 |  |  |  | 2020-02-07
Aircraft-17 | 545000-01-1 | ENG 2 PYLON DRAINS - GVI | INSP | GR1 | 0.5 |  |  | 24 M |  |  | 34119 | 13446 | 2018-02-07 |  |  |  | 2020-02-07
Aircraft-17 | 545000-02-1 | LEFT ENGINE PYLON DRAIN LINES - FLOW TEST | INSP | GR1 | 0.5 |  |  | 72 M |  |  | 19361 | 7725 | 2014-06-26 |  |  |  | 2020-06-26
Aircraft-17 | 545000-02-1 | RIGHT ENGINE PYLON DRAIN LINES - FLOW TEST | INSP | GR1 | 0.5 |  |  | 72 M |  |  | 19361 | 7725 | 2014-06-26 |  |  |  | 2020-06-26
Aircraft-17 | 545000-04-1 | PYLONS/COMPARTMENT 'C'/DRAIN SYSTEM - DI | INSP | GR1 | 1 |  |  | 24 M |  |  | 34119 | 13446 | 2018-02-07 |  |  |  | 2020-02-07
Aircraft-17 | 545000-04-1 | PYLONS/COMPARTMENT 'C'/DRAIN SYSTEM - DI | INSP | GR1 | 1 |  |  | 24 M |  |  | 34119 | 13446 | 2018-02-07 |  |  |  | 2020-02-07
Aircraft-17 | 545102-01-12 | NECESSARY PROCEDURES TO INSP. | ABAC | GR1 | 1 | 91400 | 45700 | [7 empty] | 91400 | 45700
Aircraft-17 | 545102-01-12 | PYLON #1/FWD ATTACHMENT BOLT HOLES - DI | INSP | GR1 | 0.5 | 91400 | 45700 | [7 empty] | 91400 | 45700
Aircraft-17 | 545102-01-12 | PYLON #1/FWD ATTACHMENT BOLT HOLES - NDT | INSP | NDT | 1 | 91400 | 45700 | [7 empty] | 91400 | 45700
Aircraft-17 | 545102-01-12 | FINAL CONFIGURATION AFTER INSP. | FEAC | GR1 | 2 | 91400 | 45700 | [7 empty] | 91400 | 45700
Aircraft-17 | 545102-01-12 | NECESSARY PROCEDURES TO INSP. | ABAC | GR1 | 1 | 91400 | 45700 | [7 empty] | 91400 | 45700
Aircraft-17 | 545102-01-12 | PYLON #2/FWD ATTACHMENT BOLT HOLES - DI | INSP | GR1 | 0.5 | 91400 | 45700 | [7 empty] | 91400 | 45700
Aircraft-17 | 545102-01-12 | PYLON #2/FWD ATTACHMENT BOLT HOLES - NDT | INSP | NDT | 1 | 91400 | 45700 | [7 empty] | 91400 | 45700
Aircraft-17 | 545102-01-12 | FINAL CONFIGURATION AFTER INSP. | FEAC | GR1 | 2 | 91400 | 45700 | [7 empty] | 91400 | 45700
Aircraft-17 | 545102-02-6 | ENGINE#1 - REMOVE | ABAC | GR1 | 0.1 | 48400 | 24200 | [7 empty] | 96000 | 48000
Aircraft-17 | 545102-02-6 | PYLON#1 FWD MOUNT FITTING - DI | INSP | GR1 | 2 | 48400 | 24200 | [7 empty] | 96000 | 48000
Aircraft-17 | 545102-02-6 | PYLON#1 FWD MOUNT FITTING - NDT | INSP | NDT | 1 | 48400 | 24200 | [7 empty] | 96000 | 48000
Aircraft-17 | 545102-02-6 | BOLTS / ENGINE#1 - INSTALL | FEAC | GR1 | 2 | 48400 | 24200 | [7 empty] | 96000 | 48000
Aircraft-17 | 545102-02-6 | ENGINE#2 - REMOVE | ABAC | GR1 | 0.1 | 48400 | 24200 | [7 empty] | 96000 | 48000
Aircraft-17 | 545102-02-6 | PYLON#2 FWD MOUNT FITTING - DI | INSP | GR1 | 2 | 48400 | 24200 | [7 empty] | 96000 | 48000
Aircraft-17 | 545102-02-6 | PYLON#2 FWD MOUNT FITTING - NDT | INSP | NDT | 1 | 48400 | 24200 | [7 empty] | 96000 | 48000
Aircraft-17 | 545102-02-6 | BOLTS / ENGINE#2 - INSTALL | FEAC | GR1 | 2 | 48400 | 24200 | [7 empty] | 96000 | 48000
Aircraft-17 | 545103-01-2 | PYLON #1/FWD MOUNT FITTING - DI | INSP | GR1 | 1.5 | 21700 | 10800 |  |  |  | 26902 | 10645 | 2016-05-12 |  | 48602 | 21445
Aircraft-17 | 545103-01-2 | PYLON #2/FWD MOUNT FITTING - DI | INSP | GR1 | 1.5 | 21700 | 10800 |  |  |  | 26902 | 10645 | 2016-05-12 |  | 48602 | 21445
Aircraft-17 | 545104-01-1 | PYLON # 1 LOWER SPAR, UPPER SURFACE - DI | INSP | GR1 | 0.5 |  |  | 12 Y | [8 empty] | 2033-08-28
Aircraft-17 | 545104-01-1 | PYLON # 2 LOWER SPAR, UPPER SURFACE - DI | INSP | GR1 | 0.5 |  |  | 12 Y | [8 empty] | 2033-08-28
Aircraft-17 | 545104-02-1 | NECESSARY PROCEDURES TO INSP. | ABAC | GR1 | 1.5 |  |  | 12 Y | [8 empty] | 2033-08-28
Aircraft-17 | 545104-02-1 | PYLON # 1 LOWER SPAR - SDI | INSP | GR1 | 0.5 |  |  | 12 Y | [8 empty] | 2033-08-28
Aircraft-17 | 545104-02-1 | FINAL CONFIGURATION AFTER_INSP. | FEAC | GR1 | 1.5 |  |  | 12 Y | [8 empty] | 2033-08-28
Aircraft-17 | 545104-02-1 | NECESSARY PROCEDURES TO INSP. | ABAC | GR1 | 1.5 |  |  | 12 Y | [8 empty] | 2033-08-28
Aircraft-17 | 545104-02-1 | PYLON # 2 LOWER SPAR - SDI | INSP | GR1 | 0.5 |  |  | 12 Y | [8 empty] | 2033-08-28
Aircraft-17 | 545104-02-1 | FINAL CONFIGURATION AFTER_INSP. | FEAC | GR1 | 1.5 |  |  | 12 Y | [8 empty] | 2033-08-28
Aircraft-17 | 545106-01-1 | PYLON # 1 LOWER SPAR - DI | INSP | GR1 | 1.5 |  |  | 12 Y | [8 empty] | 2033-08-28
Aircraft-17 | 545106-01-1 | PYLON # 2 LOWER SPAR - DI | INSP | GR1 | 1.5 |  |  | 12 Y | [8 empty] | 2033-08-28
Aircraft-17 | 545107-01-1 | ENGINE # 1 AFT ATTACHMENT BEAM - DI | INSP | GR1 | 1 | 17000 | 8500 | 12 Y | [6 empty] | 96000 | 48000 | 2033-08-28
Aircraft-17 | 545107-01-1 | ENGINE # 2 AFT ATTACHMENT BEAM - DI | INSP | GR1 | 1 | 17000 | 8500 | 12 Y | [6 empty] | 96000 | 48000 | 2033-08-28
Aircraft-17 | 545114-01-5 | BOX PYLON SYST/WING ATTACH FITTINGS - DI | INSP | GR1 | 1 | 9200 | 4600 | [7 empty] | 96000 | 48000
Aircraft-17 | 545114-01-5 | BOX PYLON SYST/WING ATTACH FITTINGS - DI | INSP | GR1 | 1 | 9200 | 4600 | [7 empty] | 96000 | 48000
Aircraft-17 | 545115-01-5 | BOX PYLON SYST/WING FWD ATTACH SHACKLES-DI | INSP | GR1 | 1 | 9200 | 4600 | [7 empty] | 96000 | 48000
Aircraft-17 | 545115-01-5 | BOX PYLON SYST/WING FWD ATTACH SHACKLES-DI | INSP | GR1 | 1 | 9200 | 4600 | [7 empty] | 96000 | 48000
Aircraft-17 | 545116-01-1 | ENGINE # 1 - REMOVE | ABAC | GR1 | 0.1 |  |  | 12 Y | [8 empty] | 2033-08-28
Aircraft-17 | 545116-01-1 | PYLON # 1 /WNG ATTACHMENT FITTINGS - DI | INSP | GR1 | 9.5 |  |  | 12 Y | [8 empty] | 2033-08-28
Aircraft-17 | 545116-01-1 | ENGINE # 1 - INSTALL | FEAC | GR1 | 0.1 |  |  | 12 Y | [8 empty] | 2033-08-28
Aircraft-17 | 545116-01-1 | ENGINE # 1 - RUN - UP | TEST | GR1 | 0.1 |  |  | 12 Y | [8 empty] | 2033-08-28
Aircraft-17 | 545116-01-1 | ENGINE # 2 - REMOVE | ABAC | GR1 | 0.1 |  |  | 12 Y | [8 empty] | 2033-08-28
Aircraft-17 | 545116-01-1 | PYLON # 2/ WING ATTACHMENT FITTINGS - DI | INSP | GR1 | 9.5 |  |  | 12 Y | [8 empty] | 2033-08-28
Aircraft-17 | 545116-01-1 | ENGINE # 2 - INSTALL | FEAC | GR1 | 0.1 |  |  | 12 Y | [8 empty] | 2033-08-28
Aircraft-17 | 545116-01-1 | ENGINE # 2 - RUN - UP | TEST | GR1 | 0.1 |  |  | 12 Y | [8 empty] | 2033-08-28
Aircraft-17 | 545117-01-4 | BOX PYLON SYST/SPIGOT RECEP/UPPER SURF.-DI | INSP | GR1 | 1.5 |  |  | 12 Y | [8 empty] | 2033-08-28
Aircraft-17 | 545117-01-4 | BOX PYLON SYST/SPIGOT RECEP/UPPER SURF.-DI | INSP | GR1 | 1.5 |  |  | 12 Y | [8 empty] | 2033-08-28
Aircraft-17 | 545120-01-5 | BOX PYLON SYSTEM/WING ATTACH FITTING - DI | INSP | GR1 | 0.5 | 21500 | 10700 | [7 empty] | 82100 | 41000
Aircraft-17 | 545120-01-5 | BOX PYLON SYSTEM/WING ATTACH FITTING - DI | INSP | GR1 | 0.5 | 21500 | 10700 | [7 empty] | 82100 | 41000
Aircraft-17 | 545123-02-2 | PYLON#1/WING AFT ATTACH SHACKLES/RIB 10-DI | INSP | GR1 | 1 | 21500 | 10700 | [7 empty] | 81300 | 40600
Aircraft-17 | 545123-02-2 | PYLON#2/WING AFT ATTACH SHACKLES/RIB 10-DI | INSP | GR1 | 1 | 21500 | 10700 | [7 empty] | 81300 | 40600
Aircraft-17 | 545124-01-1 | ENGINE # 1 - REMOVE | ABAC | GR1 | 0.1 |  |  | 12 Y | [8 empty] | 2033-08-28
Aircraft-17 | 545124-01-1 | PYLON #1/WING AFT ATTACHMENT FITTING - DI | INSP | GR1 | 6.5 |  |  | 12 Y | [8 empty] | 2033-08-28
Aircraft-17 | 545124-01-1 | ENGINE # 1 - INSTALL | FEAC | GR1 | 0.1 |  |  | 12 Y | [8 empty] | 2033-08-28
Aircraft-17 | 545124-01-1 | ENGINE # 1 - LEAK CHECK | TEST | GR1 | 0.1 |  |  | 12 Y | [8 empty] | 2033-08-28
Aircraft-17 | 545124-01-1 | ENGINE # 2 - REMOVE | ABAC | GR1 | 0.1 |  |  | 12 Y | [8 empty] | 2033-08-28
Aircraft-17 | 545124-01-1 | PYLON #2/WING AFT ATTACHMENT FITTING - DI | INSP | GR1 | 6.5 |  |  | 12 Y | [8 empty] | 2033-08-28
Aircraft-17 | 545124-01-1 | ENGINE # 2 - INSTALL | FEAC | GR1 | 0.1 |  |  | 12 Y | [8 empty] | 2033-08-28
Aircraft-17 | 545124-01-1 | ENGINE # 2 - LEAK CHECK | TEST | GR1 | 0.1 |  |  | 12 Y | [8 empty] | 2033-08-28
Aircraft-17 | 545130-01-1 | ENGINE PYLON #1/LATERAL PANELS - DI | INSP | GR1 | 0.5 |  | 20000 | [8 empty] | 20000
Aircraft-17 | 545130-01-1 | ENGINE PYLON #2/LATERAL PANELS - DI | INSP | GR1 | 0.5 |  | 20000 | [8 empty] | 20000
Aircraft-17 | 545133-01-1 | LEFT PYLON LWR SPAR FASTENERS AREAS - DI | INSP | GR1 | 1
Aircraft-17 | 545133-01-1 | RIGHT PYLON LWR SPAR FASTENERS AREAS - DI | INSP | GR1 | 1
Aircraft-17 | 545134-01-6 | BOX PYLON SYST/UPPER SPAR/RIB 4 TO 10 - DI | INSP | GR1 | 1
Aircraft-17 | 545134-01-6 | BOX PYLON SYST/UPPER SPAR/RIB 4 TO 10 - DI | INSP | GR1 | 1
Aircraft-17 | 545156-01-6 | PYLON SYSTEM/BOX/UPPER SPAR/UPPER SURF.-DI | INSP | GR1 | 2.5 |  |  | 12 Y | [8 empty] | 2021-08-28
Aircraft-17 | 545156-01-6 | PYLON SYSTEM/BOX/UPPER SPAR/UPPER SURF.-DI | INSP | GR1 | 2.5 |  |  | 12 Y | [8 empty] | 2021-08-28
Aircraft-17 | 545161-01-2 | PYLON SYSTEM/BOX/UPPER SPAR/LOWER SURF.-DI | INSP | GR1 | 1 |  |  | 12 Y | [8 empty] | 2021-08-28
Aircraft-17 | 545161-01-2 | PYLON SYSTEM/BOX/UPPER SPAR/LOWER SURF.-DI | INSP | GR1 | 1 |  |  | 12 Y | [8 empty] | 2021-08-28
Aircraft-17 | 545162-01-2 | PYLON SYSTEM/BOX/UPPER SPAR/LOWER SURF.-DI | INSP | GR1 | 1 |  |  | 12 Y | [8 empty] | 2033-08-28
Aircraft-17 | 545162-01-2 | PYLON SYSTEM/BOX/UPPER SPAR/LOWER SURF.-DI | INSP | GR1 | 1 |  |  | 12 Y | [8 empty] | 2033-08-28
Aircraft-17 | 545162-02-2 | PYLON #1/UPPER SPAR/LOWER SURFACE - SDI | INSP | GR1 | 1.5 |  |  | 12 Y | [8 empty] | 2033-08-28
Aircraft-17 | 545162-02-2 | PYLON #2/UPPER SPAR/LOWER SURFACE - SDI | INSP | GR1 | 1.5 |  |  | 12 Y | [8 empty] | 2033-08-28
Aircraft-17 | 545170-01-1 | ENGINE # 1 - REMOVE | ABAC | GR1 | 0.1 |  |  | 12 Y | [8 empty] | 2033-08-28
Aircraft-17 | 545170-01-1 | PYLON # 1 - DI | INSP | GR1 | 0.5 |  |  | 12 Y | [8 empty] | 2033-08-28
Aircraft-17 | 545170-01-1 | ENGINE # 1 - INSTALL | FEAC | GR1 | 0.1 |  |  | 12 Y | [8 empty] | 2033-08-28
Aircraft-17 | 545170-01-1 | ENGINE # 1 - LEAK CHECK | TEST | GR1 | 0.1 |  |  | 12 Y | [8 empty] | 2033-08-28
Aircraft-17 | 545170-01-1 | ENGINE # 2 - REMOVE | ABAC | GR1 | 0.1 |  |  | 12 Y | [8 empty] | 2033-08-28
Aircraft-17 | 545170-01-1 | PYLON # 2 - DI | INSP | GR1 | 0.5 |  |  | 12 Y | [8 empty] | 2033-08-28
Aircraft-17 | 545170-01-1 | ENGINE # 2 - INSTALL | FEAC | GR1 | 0.1 |  |  | 12 Y | [8 empty] | 2033-08-28
Aircraft-17 | 545170-01-1 | ENGINE # 2 - LEAK CHECK | TEST | GR1 | 0.1 |  |  | 12 Y | [8 empty] | 2033-08-28
Aircraft-17 | 545171-01-1 | ENGINE # 1 - REMOVE | ABAC | GR1 | 0.1 |  |  | 12 Y | [8 empty] | 2033-08-28
Aircraft-17 | 545171-01-1 | PYLON # 1 ENGINE AFT ATTCHMENT - DI | INSP | GR1 | 1 |  |  | 12 Y | [8 empty] | 2033-08-28
Aircraft-17 | 545171-01-1 | ENGINE # 1 - INSTALL | FEAC | GR1 | 0.1 |  |  | 12 Y | [8 empty] | 2033-08-28
Aircraft-17 | 545171-01-1 | ENGINE # 1 - LEAK CHECK | TEST | GR1 | 0.1 |  |  | 12 Y | [8 empty] | 2033-08-28
Aircraft-17 | 545171-01-1 | ENGINE # 2 - REMOVE | ABAC | GR1 | 0.1 |  |  | 12 Y | [8 empty] | 2033-08-28
Aircraft-17 | 545171-01-1 | PYLON # 2 ENGINE AFT ATTCHMENT - DI | INSP | GR1 | 1 |  |  | 12 Y | [8 empty] | 2033-08-28
Aircraft-17 | 545171-01-1 | ENGINE # 2 - INSTALL | FEAC | GR1 | 0.1 |  |  | 12 Y | [8 empty] | 2033-08-28
Aircraft-17 | 545171-01-1 | ENGINE # 2 - LEAK CHECK | TEST | GR1 | 0.1 |  |  | 12 Y | [8 empty] | 2033-08-28
Aircraft-17 | 551001-01-1 | LEFT THS JACK FITTINGS - DI | INSP | GR1 | 0.5 |  |  | 6 Y |  |  | 19361 | 7725 | 2014-06-26 |  |  |  | 2020-06-26
Aircraft-17 | 551001-01-1 | RIGHT THS JACK FITTINGS - DI | INSP | GR1 | 0.5 |  |  | 6 Y |  |  | 19361 | 7725 | 2014-06-26 |  |  |  | 2020-06-26
Aircraft-17 | 551010-01-1 | LEFT HORIZ. STABIL. ATTACH FITTINGS - DI | INSP | GR1 | 1 |  |  | 6 Y |  |  | 19361 | 7725 | 2014-06-26 |  |  |  | 2020-06-26
Aircraft-17 | 551010-01-1 | RIGHT HORIZ. STABIL. ATTACH FITTINGS - DI | INSP | GR1 | 1 |  |  | 6 Y |  |  | 19361 | 7725 | 2014-06-26 |  |  |  | 2020-06-26
Aircraft-17 | 551012-01-1 | LEFT HORIZONTAL STABILIZER SPAR BOX - DI | INSP | GR1 | 0.5 |  |  | 12 Y | [8 empty] | 2021-08-28
Aircraft-17 | 551012-01-1 | RIGHT HORIZONTAL STABILIZER SPAR BOX - DI | INSP | GR1 | 0.5 |  |  | 12 Y | [8 empty] | 2021-08-28
Aircraft-17 | 551019-01-1 | HORIZONTAL STABILIZER TORQUE BOX - DI | INSP | GR1 | 1 |  |  | 12 Y | [8 empty] | 2021-08-28
Aircraft-17 | 551019-01-1 | HORIZONTAL STABILIZER TORQUE BOX - DI | INSP | GR1 | 1 |  |  | 12 Y | [8 empty] | 2021-08-28
Aircraft-17 | 551020-01-1 | LEFT ELEVATOR ATTACH FITTINGS - DI | INSP | GR1 | 0.5 |  |  | 6 Y |  |  | 19361 | 7725 | 2014-06-26 |  |  |  | 2020-06-26
Aircraft-17 | 551020-01-1 | TEMPORARY PROTECTION TO INSPECTION AREAS | LUB | GR1 | 0.1 |  |  | 6 Y |  |  | 19361 | 7725 | 2014-06-26 |  |  |  | 2020-06-26
Aircraft-17 | 551020-01-1 | TEMPORARY PROTECTION TO INSPECTION AREAS | LUB | MAP | 1 |  |  | 6 Y |  |  | 19361 | 7725 | 2014-06-26 |  |  |  | 2020-06-26
Aircraft-17 | 551020-01-1 | RIGHT ELEVATOR ATTACH FITTINGS - DI | INSP | GR1 | 0.5 |  |  | 6 Y |  |  | 19361 | 7725 | 2014-06-26 |  |  |  | 2020-06-26
Aircraft-17 | 551020-01-1 | TEMPORARY PROTECTION TO INSPECTION AREAS | LUB | GR1 | 0.1 |  |  | 6 Y |  |  | 19361 | 7725 | 2014-06-26 |  |  |  | 2020-06-26
Aircraft-17 | 551020-01-1 | TEMPORARY PROTECTION TO INSPECTION AREAS | LUB | MAP | 1 |  |  | 6 Y |  |  | 19361 | 7725 | 2014-06-26 |  |  |  | 2020-06-26
Aircraft-17 | 552002-01-1 | LEFT ELEVATOR FITTINGS - DI | INSP | GR1 | 0.5 |  |  | 6 Y |  |  | 19361 | 7725 | 2014-06-26 |  |  |  | 2020-06-26
Aircraft-17 | 552002-01-1 | TEMPORARY PROTECTION TO INSPECTION AREAS | LUB | GR1 | 0.1 |  |  | 6 Y |  |  | 19361 | 7725 | 2014-06-26 |  |  |  | 2020-06-26
Aircraft-17 | 552002-01-1 | TEMPORARY PROTECTION TO INSPECTION AREAS | LUB | MAP | 1 |  |  | 6 Y |  |  | 19361 | 7725 | 2014-06-26 |  |  |  | 2020-06-26
Aircraft-17 | 552002-01-1 | RIGHT ELEVATOR FITTINGS - DI | INSP | GR1 | 0.5 |  |  | 6 Y |  |  | 19361 | 7725 | 2014-06-26 |  |  |  | 2020-06-26
Aircraft-17 | 552002-01-1 | TEMPORARY PROTECTION TO INSPECTION AREAS | LUB | GR1 | 0.1 |  |  | 6 Y |  |  | 19361 | 7725 | 2014-06-26 |  |  |  | 2020-06-26
Aircraft-17 | 552002-01-1 | TEMPORARY PROTECTION TO INSPECTION AREAS | LUB | MAP | 1 |  |  | 6 Y |  |  | 19361 | 7725 | 2014-06-26 |  |  |  | 2020-06-26
Aircraft-17 | 552004-01-1 | NECESSARY PROCEDURES TO INSP. | ABAC | GR1 | 0.5 |  |  | 6 Y |  |  | 19361 | 7725 | 2014-06-26 |  |  |  | 2020-06-26
Aircraft-17 | 552004-01-1 | LEFT ELEVATOR SKIN PANELS - NDT | INSP | GR1 | 1 |  |  | 6 Y |  |  | 19361 | 7725 | 2014-06-26 |  |  |  | 2020-06-26
Aircraft-17 | 552004-01-1 | FINAL CONFIGURATION AFTER INSP. | FEAC | GR1 | 0.5 |  |  | 6 Y |  |  | 19361 | 7725 | 2014-06-26 |  |  |  | 2020-06-26
Aircraft-17 | 552004-01-1 | NECESSARY PROCEDURES TO INSP. | ABAC | GR1 | 0.5 |  |  | 6 Y |  |  | 19361 | 7725 | 2014-06-26 |  |  |  | 2020-06-26
Aircraft-17 | 552004-01-1 | RIGHT ELEVATOR SKIN PANELS - NDT | INSP | GR1 | 1 |  |  | 6 Y |  |  | 19361 | 7725 | 2014-06-26 |  |  |  | 2020-06-26
Aircraft-17 | 552004-01-1 | FINAL CONFIGURATON AFTER INSP. | FEAC | GR1 | 1.5 |  |  | 6 Y |  |  | 19361 | 7725 | 2014-06-26 |  |  |  | 2020-06-26
Aircraft-17 | 552005-01-1 | LEFT ELEVATOR PANELS - DI | INSP | GR1 | 1 |  |  | 12 Y | [8 empty] | 2021-08-28
Aircraft-17 | 552005-01-1 | RIGHT ELEVATOR PANELS - DI | INSP | GR1 | 1 |  |  | 12 Y | [8 empty] | 2021-08-28
Aircraft-17 | 552006-01-2 | NECESSARY PROCEDURES TO INSP. - REMOVE | ABAC | GR1 | 0.5 |  |  | 12 Y | [8 empty] | 2021-08-28
Aircraft-17 | 552006-01-2 | LEFT ELEVATOR OUTBOARD RIB - DI | INSP | GR1 | 0.5 |  |  | 12 Y | [8 empty] | 2021-08-28
Aircraft-17 | 552006-01-2 | FINAL CONFIGURATION AFTER INSP. - INSTALL | FEAC | GR1 | 0.5 |  |  | 12 Y | [8 empty] | 2021-08-28
Aircraft-17 | 552006-01-2 | NECESSARY PROCEDURES TO INSP. - REMOVE | ABAC | GR1 | 0.5 |  |  | 12 Y | [8 empty] | 2021-08-28
Aircraft-17 | 552006-01-2 | RIGHT ELEVATOR OUTBOARD RIB - DI | INSP | GR1 | 0.5 |  |  | 12 Y | [8 empty] | 2021-08-28
Aircraft-17 | 552006-01-2 | FINAL CONFIGURATION AFTER INSP. - INSTALL | FEAC | GR1 | 0.5 |  |  | 12 Y | [8 empty] | 2021-08-28
Aircraft-17 | 553003-01-1 | VERTICAL STABILIZER CENTER BOX - DI | INSP | GR1 | 3.5 |  |  | 12 Y | [8 empty] | 2021-08-28
Aircraft-17 | 553004-01-1 | VERTICAL STABILIZER ATTACH FITTINGS - DI | INSP | GR1 | 1 |  |  | 6 Y |  |  | 19361 | 7725 | 2014-06-26 |  |  |  | 2020-06-26
Aircraft-17 | 553005-01-1 | RUDDER HINGE ARMS/ACTUATORS FITTINGS - DI | INSP | GR1 | 1 |  |  | 6 Y |  |  | 19361 | 7725 | 2014-06-26 |  |  |  | 2020-06-26
Aircraft-17 | 553005-01-1 | TEMPORARY PROTECTION TO INSPECTION AREAS | LUB | GR1 | 0.1 |  |  | 6 Y |  |  | 19361 | 7725 | 2014-06-26 |  |  |  | 2020-06-26
Aircraft-17 | 553005-01-1 | TEMPORARY PROTECTION TO INSPECTION AREAS | LUB | MAP | 1 |  |  | 6 Y |  |  | 19361 | 7725 | 2014-06-26 |  |  |  | 2020-06-26
Aircraft-17 | 553006-01-2 | VERT.STABILIZER/RUDDER HINGE ARM 6/7 - DI | INSP | GR1 | 0.5 |  |  | 6 Y |  |  | 19361 | 7725 | 2014-06-26 |  |  |  | 2020-06-26
Aircraft-17 | 553006-01-2 | TEMPORARY PROTECTION TO INSPECTION AREAS | LUB | GR1 | 0.1 |  |  | 6 Y |  |  | 19361 | 7725 | 2014-06-26 |  |  |  | 2020-06-26
Aircraft-17 | 553006-01-2 | TEMPORARY PROTECTION TO INSPECTION AREAS | LUB | MAP | 1 |  |  | 6 Y |  |  | 19361 | 7725 | 2014-06-26 |  |  |  | 2020-06-26
Aircraft-17 | 554003-01-1 | NECESSARY PROCEDURES TO INSP. | ABAC | GR1 | 1 |  |  | 6 Y |  |  | 19361 | 7725 | 2014-06-26 |  |  |  | 2020-06-26
Aircraft-17 | 554003-01-1 | RUDDER SIDE PANELS - DI | INSP | GR1 | 2 |  |  | 6 Y |  |  | 19361 | 7725 | 2014-06-26 |  |  |  | 2020-06-26
Aircraft-17 | 554003-01-1 | RUDDER SIDE PANELS - NDT | INSP | NDT | 3.5 |  |  | 6 Y |  |  | 19361 | 7725 | 2014-06-26 |  |  |  | 2020-06-26
Aircraft-17 | 554003-01-1 | FINAL CONFIGURATION AFTER INSP. | FEAC | GR1 | 0.5 |  |  | 6 Y |  |  | 19361 | 7725 | 2014-06-26 |  |  |  | 2020-06-26
Aircraft-17 | 554004-01-1 | RUDDER SIDE PANELS INTERNAL SURFACES - DI | INSP | GR1 | 3 |  |  | 12 Y | [8 empty] | 2021-08-28
Aircraft-17 | 554005-01-1 | RUDDER ATTACH FITTINGS - DI | INSP | GR1 | 0.5 |  |  | 6 Y |  |  | 19361 | 7725 | 2014-06-26 |  |  |  | 2020-06-26
Aircraft-17 | 554005-01-1 | TEMPORARY PROTECTION TO INSPECTION AREAS | LUB | GR1 | 0.1 |  |  | 6 Y |  |  | 19361 | 7725 | 2014-06-26 |  |  |  | 2020-06-26
Aircraft-17 | 554005-01-1 | TEMPORARY PROTECTION TO INSPECTION AREAS | LUB | MAP | 1 |  |  | 6 Y |  |  | 19361 | 7725 | 2014-06-26 |  |  |  | 2020-06-26
Aircraft-17 | 554006-01-1 | RUDDER ATTACH FITTINGS - DI | INSP | GR1 | 0.5 |  |  | 6 Y |  |  | 19361 | 7725 | 2014-06-26 |  |  |  | 2020-06-26
Aircraft-17 | 554006-01-1 | TEMPORARY PROTECTION TO INSPECTION AREAS | LUB | GR1 | 0.1 |  |  | 6 Y |  |  | 19361 | 7725 | 2014-06-26 |  |  |  | 2020-06-26
Aircraft-17 | 554006-01-1 | TEMPORARY PROTECTION TO INSPECTION AREAS | LUB | MAP | 1 |  |  | 6 Y |  |  | 19361 | 7725 | 2014-06-26 |  |  |  | 2020-06-26
Aircraft-17 | 554008-01-1 | RUDDER SYST/SIDE PANELS/HONEYCOMB CORE-NDT | INSP | NDT | 8.5 |  |  | 6 Y |  |  | 19361 | 7725 | 2014-06-26 |  |  |  | 2020-06-26
Aircraft-17 | 554009-01-1 | RUDDER SYSTEM/SIDE PANELS/HONEYCOMB - NDT | INSP | NDT | 6 |  |  | 6 Y |  |  | 19361 | 7725 | 2014-06-26 |  |  |  | 2020-06-26
Aircraft-17 | 561200-01-1 | SLIDING WINDOWS SEALS - DI | INSP | GR2 | 0.5 |  |  | 48 M |  |  | 26902 | 10645 | 2016-05-12 |  |  |  | 2020-05-12
Aircraft-17 | 561200-02-1 | SLIDING WINDOWS MECHANISM AND TRACKS - LUB | LUB | GR2 | 0.5 |  |  | 36 M |  |  | 34119 | 13446 | 2018-02-07 |  |  |  | 2021-02-07
Aircraft-17 | 562101-01-1 | WINDOW - CABIN/WINDOW PANES IN DOORS - DI | INSP | GR2 | 3 |  |  | 6 Y |  |  | 19361 | 7725 | 2014-06-26 |  |  |  | 2020-06-26
Aircraft-17 | 562101-01-1 | WINDOW - CABIN/WINDOW PANES IN DOORS - DI | INSP | GR2 | 3 |  |  | 6 Y |  |  | 19361 | 7725 | 2014-06-26 |  |  |  | 2020-06-26
Aircraft-17 | 571109-01-1 | CENTER WING BOX, REAR SPAR - DI | INSP | GR1 | 0.5 |  |  | 12 Y | [8 empty] | 2021-08-28
Aircraft-17 | 571122-01-1 | CENTER WING BOX ZONES 147/LH,148/RH - DI | INSP | GR1 | 1 |  |  | 6 Y |  |  | 19361 | 7725 | 2014-06-26 |  |  |  | 2020-06-26
Aircraft-17 | 571122-01-1 | TEMPORARY PROTECTION TO INSPECTION AREAS | LUB | GR1 | 0.1 |  |  | 6 Y |  |  | 19361 | 7725 | 2014-06-26 |  |  |  | 2020-06-26
Aircraft-17 | 571122-01-1 | TEMPORARY PROTECTION TO INSPECTION AREAS | LUB | MAP | 1.4 |  |  | 6 Y |  |  | 19361 | 7725 | 2014-06-26 |  |  |  | 2020-06-26
Aircraft-17 | 571134-01-9 | CENTER WING BOX BOTTOM SKIN - DI | INSP | GR2 | 0.5 | 13100 | 6500 | [7 empty] | 65600 | 32800
Aircraft-17 | 571135-01-9 | NECESSARY PROCEDURES TO INSP. | ABAC | GR1 | 1.5 | 16800 | 8400 | [7 empty] | 65600 | 32800
Aircraft-17 | 571135-01-9 | CENTER WING BOX BOTTOM SKIN - DI | INSP | GR1 | 1 | 16800 | 8400 | [7 empty] | 65600 | 32800
Aircraft-17 | 571135-01-9 | FINAL CONFIGURATION AFTER INSP. | FEAC | GR1 | 2 | 16800 | 8400 | [7 empty] | 65600 | 32800
Aircraft-17 | 571136-01-6 | NECESSARY PROCEDURES TO INSP. | ABAC | GR1 | 0.5 | 14200 | 7100 | [7 empty] | 73754 | 36423
Aircraft-17 | 571136-01-6 | CENTER WING BOX/DRAIN HOLES/STRG13-14 - DI | INSP | GR1 | 0.5 | 14200 | 7100 | [7 empty] | 73754 | 36423
Aircraft-17 | 571136-01-6 | CENTER WING BOX/DRAIN HOLES - NDT | INSP | NDT | 1.5 | 14200 | 7100 | [7 empty] | 73754 | 36423
Aircraft-17 | 571136-01-6 | FINAL CONFIGURATION AFTER INSP. | FEAC | GR1 | 1 | 14200 | 7100 | [7 empty] | 73754 | 36423
Aircraft-17 | 571154-01-1 | CENTER WING BOX - DI | INSP | GR2 | 1.5 |  |  | 6 Y |  |  | 19361 | 7725 | 2014-06-26 |  |  |  | 2020-06-26
Aircraft-17 | 571154-01-1 | TEMPORARY PROTECTION TO INSPECTION AREAS | LUB | GR2 | 0.1 |  |  | 6 Y |  |  | 19361 | 7725 | 2014-06-26 |  |  |  | 2020-06-26
Aircraft-17 | 571154-01-1 | TEMPORARY PROTECTION TO INSPECTION AREAS | LUB | MAP | 0.5 |  |  | 6 Y |  |  | 19361 | 7725 | 2014-06-26 |  |  |  | 2020-06-26
Aircraft-17 | 571155-01-1 | A/C PACK 10HM, 11HM - REMOVE | ABAC | GR2 | 12 |  |  | 12 Y | [8 empty] | 2033-08-28
Aircraft-17 | 571155-01-1 | WING CENTER BOX - DI | INSP | GR1 | 9 |  |  | 12 Y | [8 empty] | 2033-08-28
Aircraft-17 | 571155-01-1 | A/C PACK 10HM, 11HM - INSTALL | FEAC | GR2 | 9.5 |  |  | 12 Y | [8 empty] | 2033-08-28
Aircraft-17 | 571155-01-1 | PACKS 10HM, 11HM CONNECTIONS - LEAK/TEST | TEST | GR2 | 2 |  |  | 12 Y | [8 empty] | 2033-08-28
Aircraft-17 | 571156-01-1 | CENTER WING BOX FRONT SPAR - DI | INSP | GR2 | 5 |  |  | 12 Y | [8 empty] | 2033-08-28
Aircraft-17 | 571157-01-1 | CENTER WING BOX UPPER SKIN - DI | INSP | GR2 | 3.5 |  |  | 12 Y | [8 empty] | 2021-08-28
Aircraft-17 | 571157-01-1 | TEMPORARY PROTECTION TO INSPECTION AREAS | LUB | GR2 | 0.1 |  |  | 12 Y | [8 empty] | 2021-08-28
Aircraft-17 | 571157-01-1 | TEMPORARY PROTECTION TO INSPECTION AREAS | LUB | MAP | 0.5 |  |  | 12 Y | [8 empty] | 2021-08-28
Aircraft-17 | 571170-01-2 | NECESSARY PROCEDURES TO INSP. | ABAC | ESHS | 0.5 | 19600 | 9800 | [7 empty] | 42000 | 21000
Aircraft-17 | 571170-01-2 | NECESSARY PROCEDURES TO INSP. | ABAC | GR2 | 0.5 | 19600 | 9800 | [7 empty] | 42000 | 21000
Aircraft-17 | 571170-01-2 | CENTER WB LEFT CRUCIFORM FITTING - DI | INSP | GR2 | 0.5 | 19600 | 9800 | [7 empty] | 42000 | 21000
Aircraft-17 | 571170-01-2 | CENTER WB LEFT CRUCIFORM FITTING - NDT | INSP | NDT | 1 | 19600 | 9800 | [7 empty] | 42000 | 21000
Aircraft-17 | 571170-01-2 | FINAL CONFIGURATION AFTER INSP. | FEAC | ESHS | 2 | 19600 | 9800 | [7 empty] | 42000 | 21000
Aircraft-17 | 571170-01-2 | FINAL CONFIGURATION AFTER INSP. | FEAC | GR2 | 2 | 19600 | 9800 | [7 empty] | 42000 | 21000
Aircraft-17 | 571170-01-2 | NECESSARY PROCEDURES TO INSP. | ABAC | ESHS | 0.5 | 19600 | 9800 | [7 empty] | 42000 | 21000
Aircraft-17 | 571170-01-2 | NECESSARY PROCEDURES TO INSP. | ABAC | GR2 | 0.5 | 19600 | 9800 | [7 empty] | 42000 | 21000
Aircraft-17 | 571170-01-2 | CENTER WB RIGHT CRUCIFORM FITTING - DI | INSP | GR2 | 0.5 | 19600 | 9800 | [7 empty] | 42000 | 21000
Aircraft-17 | 571170-01-2 | CENTER WB RIGHT CRUCIFORM FITTING - NDT | INSP | NDT | 1 | 19600 | 9800 | [7 empty] | 42000 | 21000
Aircraft-17 | 571170-01-2 | FINAL CONFIGURATION AFTER INSP. | FEAC | ESHS | 2 | 19600 | 9800 | [7 empty] | 42000 | 21000
Aircraft-17 | 571170-01-2 | FINAL CONFIGURATION AFTER INSP. | FEAC | GR2 | 2 | 19600 | 9800 | [7 empty] | 42000 | 21000
Aircraft-17 | 571191-01-1 | CABIN FLOOR PANELS/INSULATION BLANKETS-REM | ABAC | GR2 | 4 |  | 40600 | [8 empty] | 42400
Aircraft-17 | 571191-01-1 | CABIN FLOOR PANELS/INSULATION BLANKETS-REM | ABAC | ICH | 1 |  | 40600 | [8 empty] | 42400
Aircraft-17 | 571191-01-1 | CENTER WING/FLOOR BEAM ELLIPT. HOLES- NDT | INSP | NDT | 1 |  | 40600 | [8 empty] | 42400
Aircraft-17 | 571191-01-1 | CABIN FLOOR PANELS/INSULATION BLANKETS-INS | FEAC | GR2 | 5 |  | 40600 | [8 empty] | 42400
Aircraft-17 | 571191-01-1 | CABIN FLOOR PANELS/INSULATION BLANKETS-INS | FEAC | ICH | 1 |  | 40600 | [8 empty] | 42400
Aircraft-17 | 571199-01-1 | LEFT OUTER WING BOX EXTERNAL SURFACE - DI | INSP | GR1 | 1 |  |  | 12 Y | [8 empty] | 2021-08-28
Aircraft-17 | 571199-01-1 | RIGHT OUTER WING BOX EXTERNAL SURFACE - DI | INSP | GR1 | 1 |  |  | 12 Y | [8 empty] | 2021-08-28
Aircraft-17 | 572001-01-1 | LEFT OUTER WING FRONT SPAR - DI | INSP | GR1 | 1.5 |  |  | 6 Y | [8 empty] | 2021-08-28
Aircraft-17 | 572001-01-1 | RIGHT OUTER WING FRONT SPAR - DI | INSP | GR1 | 1.5 |  |  | 6 Y | [8 empty] | 2021-08-28
Aircraft-17 | 572002-01-7 | LH OUTER WING FRT SPAR ROOT JOINT FTG - DI | INSP | GR1 | 1 |  |  | 12 Y | [8 empty] | 2033-08-28
Aircraft-17 | 572002-01-7 | RH OUTER WING FRT SPAR ROOT JOINT FTG - DI | INSP | GR1 | 1 |  |  | 12 Y | [8 empty] | 2033-08-28
Aircraft-17 | 572004-01-12 | NECESSARY PROCEDURES TO INSP. | ABAC | GR1 | 1 | 14800 | 7400 | [7 empty] | 78244 | 37970
Aircraft-17 | 572004-01-12 | LH OUTER WING/FRONT SPAR/AFT FACE - DI | INSP | GR1 | 1 | 14800 | 7400 | [7 empty] | 78244 | 37970
Aircraft-17 | 572004-01-12 | FINAL CONFIGURATION AFTER INSP. | FEAC | GR1 | 1 | 14800 | 7400 | [7 empty] | 78244 | 37970
Aircraft-17 | 572004-01-12 | NECESSARY PROCEDURES TO INSP. | ABAC | GR1 | 1 | 14800 | 7400 | [7 empty] | 78244 | 37970
Aircraft-17 | 572004-01-12 | RH OUTER WING/FRONT SPAR/AFT FACE - DI | INSP | GR1 | 1 | 14800 | 7400 | [7 empty] | 78244 | 37970
Aircraft-17 | 572004-01-12 | FINAL CONFIGURATION AFTER INSP. | FEAC | GR1 | 1 | 14800 | 7400 | [7 empty] | 78244 | 37970
Aircraft-17 | 572007-01-18 | LEFT OUTER WING REAR SPAR - DI | INSP | GR1 | 0.5 | 16800 | 8400 | 6 Y |  |  | 34119 | 13446 | 2018-02-07 |  | 50919 | 21846 | 2024-02-07
Aircraft-17 | 572007-01-18 | TEMPORARY PROTECTION TO INSPECTION AREAS | LUB | GR1 | 0.1 | 16800 | 8400 | 6 Y |  |  | 34119 | 13446 | 2018-02-07 |  | 50919 | 21846 | 2024-02-07
Aircraft-17 | 572007-01-18 | TEMPORARY PROTECTION TO INSPECTION AREAS | LUB | MAP | 1 | 16800 | 8400 | 6 Y |  |  | 34119 | 13446 | 2018-02-07 |  | 50919 | 21846 | 2024-02-07
Aircraft-17 | 572007-01-18 | RIGHT OUTER WING REAR SPAR - DI | INSP | GR1 | 0.5 | 16800 | 8400 | 6 Y |  |  | 34119 | 13446 | 2018-02-07 |  | 50919 | 21846 | 2024-02-07
Aircraft-17 | 572007-01-18 | TEMPORARY PROTECTION TO INSPECTION AREAS | LUB | GR1 | 0.1 | 16800 | 8400 | 6 Y |  |  | 34119 | 13446 | 2018-02-07 |  | 50919 | 21846 | 2024-02-07
Aircraft-17 | 572007-01-18 | TEMPORARY PROTECTION TO INSPECTION AREAS | LUB | MAP | 1 | 16800 | 8400 | 6 Y |  |  | 34119 | 13446 | 2018-02-07 |  | 50919 | 21846 | 2024-02-07
Aircraft-17 | 572008-01-11 | NECESSARY PROCEDURES TO INSP. | ABAC | GR1 | 0.5 | 12400 | 6200 | [7 empty] | 62459 | 29867
Aircraft-17 | 572008-01-11 | LEFT WING/REAR SPAR/AFT FACE/RIB 6 - NDT | INSP | GR1 | 0.5 | 12400 | 6200 | [7 empty] | 62459 | 29867
Aircraft-17 | 572008-01-11 | FINAL CONFIGURATION AFTER INSP. | FEAC | GR1 | 0.5 | 12400 | 6200 | [7 empty] | 62459 | 29867
Aircraft-17 | 572008-01-11 | NECESSARY PROCEDURES TO INSP. | ABAC | GR1 | 0.5 | 12400 | 6200 | [7 empty] | 62459 | 29867
Aircraft-17 | 572008-01-11 | RIGHT WING/REAR SPAR/AFT FACE/RIB 6 - NDT | INSP | GR1 | 0.5 | 12400 | 6200 | [7 empty] | 62459 | 29867
Aircraft-17 | 572008-01-11 | FINAL CONFIGURATION AFTER INSP. | FEAC | GR1 | 0.5 | 12400 | 6200 | [7 empty] | 62459 | 29867
Aircraft-17 | 572010-01-15 | LEFT WING REAR SPAR ROOT JOINT FTG - DI | INSP | GR1 | 3 |  |  | 12 Y | [8 empty] | 2033-08-28
Aircraft-17 | 572010-01-15 | RIGHT WING REAR SPAR ROOT JOINT FTG - DI | INSP | GR1 | 4 |  |  | 12 Y | [8 empty] | 2033-08-28
Aircraft-17 | 572011-01-24 | NECESSARY PROCEDURES TO INSP. | ABAC | GR1 | 2 | 9200 | 4600 | [7 empty] | 54741 | 26626
Aircraft-17 | 572011-01-24 | LEFT WING REAR SPAR FWD FACE - DI | INSP | GR1 | 1 | 9200 | 4600 | [7 empty] | 54741 | 26626
Aircraft-17 | 572011-01-24 | FINAL CONFIGURATION AFTER INSP. | FEAC | GR1 | 2 | 9200 | 4600 | [7 empty] | 54741 | 26626
Aircraft-17 | 572011-01-24 | NECESSARY PROCEDURES TO INSP. | ABAC | GR1 | 2 | 9200 | 4600 | [7 empty] | 54741 | 26626
Aircraft-17 | 572011-01-24 | RIGHT WING REAR SPAR FWD FACE - DI | INSP | GR1 | 1 | 9200 | 4600 | [7 empty] | 54741 | 26626
Aircraft-17 | 572011-01-24 | FINAL CONFIGURATION AFTER INSP. | FEAC | GR1 | 2 | 9200 | 4600 | [7 empty] | 54741 | 26626
Aircraft-17 | 572012-01-6 | LEFT WING TOP SKIN UPPER SURFACE - DI | INSP | GR1 | 0.5 | 28200 | 14100 | [7 empty] | 85923 | 44322
Aircraft-17 | 572012-01-6 | RIGHT WING TOP SKIN UPPER SURFACE - DI | INSP | GR1 | 0.5 | 28200 | 14100 | [7 empty] | 85923 | 44322
Aircraft-17 | 572014-02-2 | LH OUTER WING/TOP SKIN/UPPER SURFACE - DI | INSP | GR1 | 1 | 15300 | 7600 | [7 empty] | 61400 | 30700
Aircraft-17 | 572014-02-2 | RH OUTER WING/TOP SKIN/UPPER SURFACE - DI | INSP | GR1 | 1 | 15300 | 7600 | [7 empty] | 71096 | 34537
Aircraft-17 | 572019-01-4 | OUTER WING/TOP SKIN STGR CROWN FITTINGS-DI | INSP | GR1 | 0.5
Aircraft-17 | 572019-01-4 | OUTER WING/TOP SKIN STGR CROWN FITTINGS-DI | INSP | GR1 | 0.5
Aircraft-17 | 572020-01-18 | NECESSARY PROCEDURES TO INSP. | ABAC | GR1 | 2 | 30000 | 15000 | [7 empty] | 68403 | 34243
Aircraft-17 | 572020-01-18 | LEFT WING TOP SKIN STRINGERS - DI | INSP | GR1 | 1 | 30000 | 15000 | [7 empty] | 68403 | 34243
Aircraft-17 | 572020-01-18 | FINAL CONFIGURATION AFTER INSP. | FEAC | GR1 | 2 | 30000 | 15000 | [7 empty] | 68403 | 34243
Aircraft-17 | 572020-01-18 | NECESSARY PROCEDURES TO INSP. | ABAC | GR1 | 2 | 30000 | 15000 | [7 empty] | 68403 | 34243
Aircraft-17 | 572020-01-18 | RIGHT WING TOP SKIN STRINGERS - DI | INSP | GR1 | 1 | 30000 | 15000 | [7 empty] | 68403 | 34243
Aircraft-17 | 572020-01-18 | FINAL CONFIGURATION AFTER INSP. | FEAC | GR1 | 2 | 30000 | 15000 | [7 empty] | 68403 | 34243
Aircraft-17 | 572021-01-4 | LH OUTER WING TOP SKIN - DI | INSP | GR1 | 2 | 17600 | 8800 | [7 empty] | 67600 | 33800
Aircraft-17 | 572021-01-4 | RH OUTER WING TOP SKIN - DI | INSP | GR1 | 2 | 17600 | 8800 | [7 empty] | 67600 | 33800
Aircraft-17 | 572022-01-1 | LEFT WING TOP SKIN LOWER SURFACE - DI | INSP | GR1 | 0.5 |  |  | 12 Y | [8 empty] | 2033-08-28
Aircraft-17 | 572022-01-1 | RIGHT WING TOP SKIN LOWER SURFACE - DI | INSP | GR1 | 0.5 |  |  | 12 Y | [8 empty] | 2033-08-28
Aircraft-17 | 572024-01-4 | OUTER WING SYST/OUTB FACE/RIB 2,3 AND 4-DI | INSP | GR1 | 2
Aircraft-17 | 572024-01-4 | OUTER WING SYST/OUTB FACE/RIB 2,3 AND 4-DI | INSP | GR1 | 2
Aircraft-17 | 572026-01-1 | LEFT OUTER WING BOLTED PANEL - DI | INSP | GR1 | 0.5
Aircraft-17 | 572026-01-1 | RIGHT OUTER WING BOLTED PANEL - DI | INSP | GR1 | 0.5
Aircraft-17 | 572027-01-2 | LEFT OUTER WING RIB 5 AND 6 - DI | INSP | GR1 | 0.5
Aircraft-17 | 572027-01-2 | RIGHT OUTER WING RIB 5 AND 6 - DI | INSP | GR1 | 0.5
Aircraft-17 | 572028-01-1 | LEFT WING RIBS/PYLON REAR FITTING - DI | INSP | GR1 | 0.5
Aircraft-17 | 572028-01-1 | RIGHT WING RIBS/PYLON REAR FITTING - DI | INSP | GR1 | 0.5
Aircraft-17 | 572029-01-7 | LEFT OUTER WING BOTTOM SKIN - DI | INSP | GR1 | 0.5 | 23600 | 11800 | [7 empty] | 63467 | 30412
Aircraft-17 | 572029-01-7 | RIGHT OUTER WING BOTTOM SKIN - DI | INSP | GR1 | 0.5 | 23600 | 11800 | [7 empty] | 63467 | 30412
Aircraft-17 | 572032-01-8 | LEFT WING BOTTOM SKIN/REAR SPAR - DI | INSP | GR1 | 0.5 | 21400 | 10700 | [7 empty] | 72536 | 36721
Aircraft-17 | 572032-01-8 | RIGHT WING BOTTOM SKIN/REAR SPAR - DI | INSP | GR1 | 0.5 | 21400 | 10700 | [7 empty] | 72536 | 36721
Aircraft-17 | 572033-01-7 | NECESSARY PROCEDURES TO INSP. | ABAC | GR1 | 1 | 17100 | 8500 | [7 empty] | 67600 | 33800
Aircraft-17 | 572033-01-7 | LEFT OUTER WING BOTTOM SKIN - NDT | INSP | NDT | 5.5 | 17100 | 8500 | [7 empty] | 67600 | 33800
Aircraft-17 | 572033-01-7 | FINAL CONFIGURATION AFTER INSP. | FEAC | GR1 | 1 | 17100 | 8500 | [7 empty] | 67600 | 33800
Aircraft-17 | 572033-01-7 | NECESSARY PROCEDURES TO INSP. | ABAC | GR1 | 1 | 17100 | 8500 | [7 empty] | 67600 | 33800
Aircraft-17 | 572033-01-7 | RIGHT OUTER WING BOTTOM SKIN - NDT | INSP | NDT | 5.5 | 17100 | 8500 | [7 empty] | 67600 | 33800
Aircraft-17 | 572033-01-7 | FINAL CONFIGURATION AFTER INSP. | FEAC | GR1 | 1 | 17100 | 8500 | [7 empty] | 67600 | 33800
Aircraft-17 | 572036-01-8 | LEFT WING BOTTOM SKIN FLAP TRACK 2 - DI | INSP | GR1 | 0.5 | 29100 | 14500 | [7 empty] | 74800 | 37400
Aircraft-17 | 572036-01-8 | RIGHT WING BOTTOM SKIN FLAP TRACK 2 - DI | INSP | GR1 | 0.5 | 29100 | 14500 | [7 empty] | 74800 | 37400
Aircraft-17 | 572037-02-4 | OUTER WING/BOTTOM SKIN/LOWER SURFACE - DI | INSP | GR1 | 1.5
Aircraft-17 | 572037-02-4 | OUTER WING/BOTTOM SKIN/LOWER SURFACE - DI | INSP | GR1 | 1.5
Aircraft-17 | 572038-01-6 | LEFT WING BOTTOM SKIN RUNOUTS - DI | INSP | GR1 | 0.5 | 16400 | 8200 | [7 empty] | 48800 | 24400
Aircraft-17 | 572038-01-6 | RIGHT WING BOTTOM SKIN RUNOUTS - DI | INSP | GR1 | 0.5 | 16400 | 8200 | [7 empty] | 48800 | 24400
Aircraft-17 | 572040-01-2 | LEFT OUTER WING BOTTOM SKIN - DI | INSP | GR1 | 0.5 |  |  | 6 Y | [8 empty] | 2021-08-28
Aircraft-17 | 572040-01-2 | RIGHT OUTER WING BOTTOM SKIN - DI | INSP | GR1 | 0.5 |  |  | 6 Y | [8 empty] | 2021-08-28
Aircraft-17 | 572041-02-11 | LEFT WING/BOTTOM SKIN/LOWER SURFACE - DI | INSP | GR1 | 1 | 5600 | 2800 |  | A-CHECK | [5 empty] | 73000 | 36500
Aircraft-17 | 572041-02-11 | RIGHT WING/BOTTOM SKIN/LOWER SURFACE - DI | INSP | GR1 | 1.5 | 5600 | 2800 |  | A-CHECK | [5 empty] | 73000 | 36500
Aircraft-17 | 572042-01-10 | LEFT WING BOTTOM SKIN LOWER SURFACE - GVI | INSP | GR1 | 1.5 | 11000 | 5500 | [7 empty] | 61800 | 30900
Aircraft-17 | 572042-01-10 | RIGHT WING BOTTOM SKIN LOWER SURFACE - GVI | INSP | GR1 | 1.5 | 11000 | 5500 | [7 empty] | 61800 | 30900
Aircraft-17 | 572044-02-1 | LH OUTER WING BOTTOM SKIN LWR SURFACE - DI | INSP | GR1 | 1 | 6000 | 3000 |  | A-CHECK | [5 empty] | 64400 | 32200
Aircraft-17 | 572044-02-1 | RH OUTER WING BOTTOM SKIN LWR SURFACE - DI | INSP | GR1 | 1 | 6000 | 3000 |  | A-CHECK | [5 empty] | 64400 | 32200
Aircraft-17 | 572049-04-1 | LH OUTER WING/BOTTOM SKIN - NDT | INSP | NDT | 1 | 12000 | 6000 | [7 empty] | 60200 | 30100
Aircraft-17 | 572049-04-1 | RH OUTER WING/BOTTOM SKIN - NDT | INSP | NDT | 1 | 12000 | 6000 | [7 empty] | 60200 | 30100
Aircraft-17 | 572052-01-10 | LEFT OUTER WING BOTTOM SKIN - DI | INSP | GR1 | 0.5 | 30000 | 15000 | 12 Y | [6 empty] | 89500 | 44700 | 2033-08-28
Aircraft-17 | 572052-01-10 | RIGHT OUTER WING BOTTOM SKIN - DI | INSP | GR1 | 0.5 | 30000 | 15000 | 12 Y | [6 empty] | 89500 | 44700 | 2033-08-28
Aircraft-17 | 572053-01-7 | LEFT OUTER WING BOTTOM SKIN STRINGERS - DI | INSP | GR1 | 1.5 | 19400 | 9700 | [7 empty] | 48800 | 24400
Aircraft-17 | 572053-01-7 | RIGHT OUTER WING BOTTOM SKIN STRINGER - DI | INSP | GR1 | 1.5 | 19400 | 9700 | [7 empty] | 48800 | 24400
Aircraft-17 | 572054-02-1 | OUTER WING/BOTTOM SKIN/PUMP APERTURES - DI | INSP | GR1 | 0.5 |  |  | 6 Y |  |  | 19361 | 7725 | 2014-06-26 |  |  |  | 2020-06-26
Aircraft-17 | 572054-02-1 | OUTER WING/BOTTOM SKIN/PUMP APERTURES - DI | INSP | GR1 | 0.5 |  |  | 6 Y |  |  | 19361 | 7725 | 2014-06-26 |  |  |  | 2020-06-26
Aircraft-17 | 572054-03-1 | NECESSARY PROCEDURES TO INSP. | ABAC | GR1 | 1 | 12000 | 6000 | [7 empty] | 60200 | 30100
Aircraft-17 | 572054-03-1 | LH OUTER WING/BOTTOM SKIN/FUEL PUMP - NDT | INSP | NDT | 1.5 | 12000 | 6000 | [7 empty] | 60200 | 30100
Aircraft-17 | 572054-03-1 | FINAL CONFIGURATION AFTER INSP. | FEAC | GR1 | 1.5 | 12000 | 6000 | [7 empty] | 60200 | 30100
Aircraft-17 | 572054-03-1 | NECESSARY PROCEDURES TO INSP. | ABAC | GR1 | 1 | 12000 | 6000 | [7 empty] | 60200 | 30100
Aircraft-17 | 572054-03-1 | RH OUTER WING/BOTTOM SKIN/FUEL PUMP - NDT | INSP | NDT | 1.5 | 12000 | 6000 | [7 empty] | 60200 | 30100
Aircraft-17 | 572054-03-1 | FINAL CONFIGURATION AFTER INSP. | FEAC | GR1 | 1.5 | 12000 | 6000 | [7 empty] | 60200 | 30100
Aircraft-17 | 572062-01-1 | LEFT OUTER WING FIXED TRAILING EDGE - DI | INSP | GR1 | 1 |  |  | 6 Y | [8 empty] | 2021-08-28
Aircraft-17 | 572062-01-1 | TEMPORARY PROTECTION TO INSPECTION AREAS | LUB | GR1 | 0.1 |  |  | 6 Y | [8 empty] | 2021-08-28
Aircraft-17 | 572062-01-1 | TEMPORARY PROTECTION TO INSPECTION AREAS | LUB | MAP | 1 |  |  | 6 Y | [8 empty] | 2021-08-28
Aircraft-17 | 572062-01-1 | RIGHT OUTER WING FIXED TRAILING EDGE - DI | INSP | GR1 | 1 |  |  | 6 Y | [8 empty] | 2021-08-28
Aircraft-17 | 572062-01-1 | TEMPORARY PROTECTION TO INSPECTION AREAS | LUB | GR1 | 0.1 |  |  | 6 Y | [8 empty] | 2021-08-28
Aircraft-17 | 572062-01-1 | TEMPORARY PROTECTION TO INSPECTION AREAS | LUB | MAP | 1 |  |  | 6 Y | [8 empty] | 2021-08-28
Aircraft-17 | 572063-01-1 | FUEL PUMP FAIRINGS - REMOVE | ABAC | GR1 | 0.5 |  |  | 6 Y | [8 empty] | 2033-08-28
Aircraft-17 | 572063-01-1 | OUTER WING SYSTEM - DI | INSP | GR1 | 0.5 |  |  | 6 Y | [8 empty] | 2033-08-28
Aircraft-17 | 572063-01-1 | FUEL PUMP FAIRINGS - INSTALL | FEAC | GR1 | 0.5 |  |  | 6 Y | [8 empty] | 2033-08-28
Aircraft-17 | 572063-01-1 | FUEL PUMP FAIRINGS - REMOVE | ABAC | GR1 | 0.5 |  |  | 6 Y | [8 empty] | 2033-08-28
Aircraft-17 | 572063-01-1 | OUTER WING SYSTEM - DI | INSP | GR1 | 0.5 |  |  | 6 Y | [8 empty] | 2033-08-28
Aircraft-17 | 572063-01-1 | FUEL PUMP FAIRINGS - INSTALL | FEAC | GR1 | 0.5 |  |  | 6 Y | [8 empty] | 2033-08-28
Aircraft-17 | 572064-01-5 | LH OUTER WING BOTTOM SKIN LWR SURFACE - DI | INSP | GR1 | 1 | 10000 | 5000 |  |  |  | 34119 | 13446 | 2018-02-07 |  | 44119 | 18446
Aircraft-17 | 572064-01-5 | RH OUTER WING BOTTOM SKIN LWR SURFACE - DI | INSP | GR1 | 1 | 10000 | 5000 |  |  |  | 34119 | 13446 | 2018-02-07 |  | 44119 | 18446
Aircraft-17 | 572101-01-11 | LEFT OUTER WING FRONT SPAR RIB 8-22 - DI | INSP | GR1 | 1 | 30000 | 15000 | 12 Y | [6 empty] | 95400 | 47700 | 2033-08-28
Aircraft-17 | 572101-01-11 | RIGHT OUTER WING FRONT SPAR RIB 8-22 - DI | INSP | GR1 | 1 | 30000 | 15000 | 12 Y | [6 empty] | 95400 | 47700 | 2033-08-28
Aircraft-17 | 572106-01-1 | LEFT OUTER WING FRONT SPAR - DI | INSP | GR1 | 0.5 |  |  | 12 Y | [8 empty] | 2033-08-28
Aircraft-17 | 572106-01-1 | RIGHT OUTER WING FRONT SPAR - DI | INSP | GR1 | 0.5 |  |  | 12 Y | [8 empty] | 2033-08-28
Aircraft-17 | 572108-01-16 | LEFT WING FRONT SPAR AFT FACE RIB 8-22 -DI | INSP | GR1 | 3 | 16200 | 8100 | [7 empty] | 73000 | 36500
Aircraft-17 | 572108-01-16 | RIGHT WING FRONT SPAR AFT FACE RIB8-22 -DI | INSP | GR1 | 3 | 16200 | 8100 | [7 empty] | 73000 | 36500
Aircraft-17 | 572109-01-11 | LEFT WING FRONT SPAR AFT FACE - DI | INSP | GR1 | 0.5 | 7600 | 3800 | [7 empty] | 64000 | 32000
Aircraft-17 | 572109-01-11 | RIGHT WING FRONT SPAR AFT FACE - DI | INSP | GR1 | 0.5 | 7600 | 3800 | [7 empty] | 64000 | 32000
Aircraft-17 | 572111-01-1 | LEFT OUTER WING REAR SPAR - DI | INSP | GR1 | 1.5 |  |  | 6 Y | [8 empty] | 2021-08-28
Aircraft-17 | 572111-01-1 | TEMPORARY PROTECTION TO INSPECTION AREAS | LUB | GR1 | 0.1 |  |  | 6 Y | [8 empty] | 2021-08-28
Aircraft-17 | 572111-01-1 | TEMPORARY PROTECTION TO INSPECTION AREAS | LUB | MAP | 0.5 |  |  | 6 Y | [8 empty] | 2021-08-28
Aircraft-17 | 572111-01-1 | RIGHT OUTER WING REAR SPAR - DI | INSP | GR1 | 1.5 |  |  | 6 Y | [8 empty] | 2021-08-28
Aircraft-17 | 572111-01-1 | TEMPORARY PROTECTION TO INSPECTION AREAS | LUB | GR1 | 0.1 |  |  | 6 Y | [8 empty] | 2021-08-28
Aircraft-17 | 572111-01-1 | TEMPORARY PROTECTION TO INSPECTION AREAS | LUB | MAP | 0.5 |  |  | 6 Y | [8 empty] | 2021-08-28
Aircraft-17 | 572112-01-8 | LEFT OUTER WING REAR SPAR - DI | INSP | GR1 | 1.5 |  |  | 6 Y | [8 empty] | 2021-08-28
Aircraft-17 | 572112-01-8 | TEMPORARY PROTECTION TO INSPECTION AREAS | LUB | GR1 | 0.1 |  |  | 6 Y | [8 empty] | 2021-08-28
Aircraft-17 | 572112-01-8 | TEMPORARY PROTECTION TO INSPECTION AREAS | LUB | MAP | 1 |  |  | 6 Y | [8 empty] | 2021-08-28
Aircraft-17 | 572112-01-8 | RIGHT OUTER WING REAR SPAR - DI | INSP | GR1 | 1.5 |  |  | 6 Y | [8 empty] | 2021-08-28
Aircraft-17 | 572112-01-8 | TEMPORARY PROTECTION TO INSPECTION AREAS | LUB | GR1 | 0.1 |  |  | 6 Y | [8 empty] | 2021-08-28
Aircraft-17 | 572112-01-8 | TEMPORARY PROTECTION TO INSPECTION AREAS | LUB | MAP | 1 |  |  | 6 Y | [8 empty] | 2021-08-28
Aircraft-17 | 572114-01-15 | LEFT OUTER WING REAR SPAR FWD FACE - DI | INSP | GR1 | 1 | 10400 | 5200 | [7 empty] | 77200 | 38600
Aircraft-17 | 572114-01-15 | RIGHT OUTER WING REAR SPAR FWD FACE - DI | INSP | GR1 | 1 | 10400 | 5200 | [7 empty] | 77200 | 38600
Aircraft-17 | 572115-01-19 | LEFT WING REAR SPAR FWD FACE - DI | INSP | GR1 | 3 | 10400 | 5200 | [7 empty] | 64800 | 32400
Aircraft-17 | 572115-01-19 | RIGHT WING REAR SPAR FWD FACE - DI | INSP | GR1 | 3 | 10400 | 5200 | [7 empty] | 64800 | 32400
Aircraft-17 | 572116-02-3 | LH OUTER WING/TOP SKIN/UPPER SURFACE - DI | INSP | GR1 | 1 | 30000 | 15000 | [7 empty] | 63000 | 31500
Aircraft-17 | 572116-02-3 | RH OUTER WING/TOP SKIN/UPPER SURFACE - DI | INSP | GR1 | 1 | 30000 | 15000 | [7 empty] | 63000 | 31500
Aircraft-17 | 572120-02-1 | LH OUTER WING/TOP SKIN/UPPER SURFACE - DI | INSP | GR1 | 1.5 | 26400 | 13200 | [7 empty] | 68600 | 34300
Aircraft-17 | 572120-02-1 | RH OUTER WING/TOP SKIN/UPPER SURFACE - DI | INSP | GR1 | 1.5 | 26400 | 13200 | [7 empty] | 68600 | 34300
Aircraft-17 | 572121-01-3 | LH OUTER WING TOP SKIN - GVI | INSP | GR1 | 1 | 18400 | 9200 | [7 empty] | 69200 | 34600
Aircraft-17 | 572121-01-3 | RH OUTER WING TOP SKIN - GVI | INSP | GR1 | 1 | 18400 | 9200 | [7 empty] | 69200 | 34600
Aircraft-17 | 572122-02-1 | LEFT OUTER WING TOP SKIN - DI | INSP | GR1 | 0.5 |  |  | 6 Y |  |  | 19361 | 7725 | 2014-06-26 |  |  |  | 2020-06-26
Aircraft-17 | 572122-02-1 | RIGHT OUTER WING TOP SKIN - DI | INSP | GR1 | 0.5 |  |  | 6 Y |  |  | 19361 | 7725 | 2014-06-26 |  |  |  | 2020-06-26
Aircraft-17 | 572123-01-8 | NECESSARY PROCEDURES TO INSP. | ABAC | GR1 | 1 | 30000 | 15000 | [7 empty] | 76400 | 38200
Aircraft-17 | 572123-01-8 | LH OUTER WING TOP SKIN STGR RIB 8-13 - DI | INSP | GR1 | 2 | 30000 | 15000 | [7 empty] | 76400 | 38200
Aircraft-17 | 572123-01-8 | FINAL CONFIGURATION AFTER INSP. | FEAC | GR1 | 0.5 | 30000 | 15000 | [7 empty] | 76400 | 38200
Aircraft-17 | 572123-01-8 | NECESSARY PROCEDURES TO INSP. | ABAC | GR1 | 1 | 30000 | 15000 | [7 empty] | 76400 | 38200
Aircraft-17 | 572123-01-8 | RH OUTER WING TOP SKIN STGR RIB 8-13 - DI | INSP | GR1 | 2 | 30000 | 15000 | [7 empty] | 76400 | 38200
Aircraft-17 | 572123-01-8 | FINAL CONFIGURATION AFTER INSP. | FEAC | GR1 | 0.5 | 30000 | 15000 | [7 empty] | 76400 | 38200
Aircraft-17 | 572124-01-10 | LEFT OUTER WING TOP SKIN STRINGERS - DI | INSP | GR1 | 2.5 | 30000 | 15000 | [7 empty] | 68000 | 34000
Aircraft-17 | 572124-01-10 | RIGHT OUTER WING TOP SKIN STRINGERS - DI | INSP | GR1 | 2.5 | 30000 | 15000 | [7 empty] | 68000 | 34000
Aircraft-17 | 572129-01-7 | LH OUTER WING/BOTTOM SKIN/LWR SURFACE - DI | INSP | GR1 | 1 | 21400 | 10700 | [7 empty] | 69800 | 34900
Aircraft-17 | 572129-01-7 | RH OUTER WING/BOTTOM SKIN/LWR SURFACE - DI | INSP | GR1 | 1 | 21400 | 10700 | [7 empty] | 69800 | 34900
Aircraft-17 | 572130-01-8 | LH OUTER WING BOTTOM SKIN/ATTACH RIB - DI | INSP | GR1 | 1 | 21400 | 10700 | [7 empty] | 43000 | 21500
Aircraft-17 | 572130-01-8 | RH OUTER WING BOTTOM SKIN/ATTACH RIB - DI | INSP | GR1 | 1 | 21400 | 10700 | [7 empty] | 43000 | 21500
Aircraft-17 | 572131-01-6 | LEFT WING BOTTOM SKIN LOWER SURFACE - DI | INSP | GR1 | 0.5 | 21400 | 10700 | [7 empty] | 72200 | 36100
Aircraft-17 | 572131-01-6 | RIGHT WING BOTTOM SKIN LOWER SURFACE - DI | INSP | GR1 | 0.5 | 21400 | 10700 | [7 empty] | 72200 | 36100
Aircraft-17 | 572134-01-8 | LEFT WING BOTTOM SKIN UPPER SURFACE - DI | INSP | GR1 | 0.5 | 12400 | 6200 | [7 empty] | 62200 | 31100
Aircraft-17 | 572134-01-8 | RIGHT WING BOTTOM SKIN UPPER SURFACE - DI | INSP | GR1 | 0.5 | 12400 | 6200 | [7 empty] | 62200 | 31100
Aircraft-17 | 572137-01-9 | LEFT WING BOTTOM SKIN RUNOUTS - DI | INSP | GR1 | 0.5 | 15400 | 7700 | [7 empty] | 48400 | 24200
Aircraft-17 | 572137-01-9 | RIGHT WING BOTTOM SKIN RUNOUTS - DI | INSP | GR1 | 0.5 | 15400 | 7700 | [7 empty] | 48400 | 24200
Aircraft-17 | 572139-01-2 | MAIN STRUCT/UPPER-LOWER SURFACE/DOORS - DI | INSP | GR1 | 0.5 |  |  | 6 Y | [8 empty] | 2021-08-28
Aircraft-17 | 572139-01-2 | MAIN STRUCT/UPPER-LOWER SURFACE/DOORS - DI | INSP | GR1 | 0.5 |  |  | 6 Y | [8 empty] | 2021-08-28
Aircraft-17 | 572139-02-6 | NECESSARY PROCEDURES TO INSP. | ABAC | GR1 | 1 | 29200 | 14600 | [7 empty] | 63000 | 31500
Aircraft-17 | 572139-02-6 | LEFT WING BOTTOM SKIN RIB BAY CUTOUTS- NDT | INSP | NDT | 3.5 | 29200 | 14600 | [7 empty] | 63000 | 31500
Aircraft-17 | 572139-02-6 | FINAL CONFIGURATION AFTER INSP. | FEAC | GR1 | 1 | 29200 | 14600 | [7 empty] | 63000 | 31500
Aircraft-17 | 572139-02-6 | NECESSARY PROCEDURES TO INSP. | ABAC | GR1 | 1 | 29200 | 14600 | [7 empty] | 63000 | 31500
Aircraft-17 | 572139-02-6 | RIGHT WING BOTTOM SKIN RIB BAY CUTOUTS-NDT | INSP | NDT | 3.5 | 29200 | 14600 | [7 empty] | 63000 | 31500
Aircraft-17 | 572139-02-6 | FINAL CONFIGURATION AFTER INSP. | FEAC | GR1 | 1 | 29200 | 14600 | [7 empty] | 63000 | 31500
Aircraft-17 | 572140-01-2 | LEFT OUTER WING BOTTOM SKIN CUTOUTS - DI | INSP | GR1 | 0.5 |  |  | 90 M | [8 empty] | 2021-08-28
Aircraft-17 | 572140-01-2 | RIGHT OUTER WING BOTTOM SKIN CUTOUTS - DI | INSP | GR1 | 0.5 |  |  | 90 M | [8 empty] | 2021-08-28
Aircraft-17 | 572140-02-7 | LH WING BOTTOM SKIN CUTOUTS - GVI | INSP | GR1 | 2 | 2800 | 1400 |  | A-CHECK | [5 empty] | 62000 | 31000
Aircraft-17 | 572140-02-7 | RH WING BOTTOM SKIN CUTOUTS - GVI | INSP | GR1 | 2 | 2800 | 1400 |  | A-CHECK | [5 empty] | 62000 | 31000
Aircraft-17 | 572142-02-1 | LEFT OUTER WING BOTTOM SKIN - DI | INSP | GR1 | 0.5 | 6600 | 3300 |  | A-CHECK | [5 empty] | 68800 | 34400
Aircraft-17 | 572142-02-1 | RIGHT OUTER WING BOTTOM SKIN - DI | INSP | GR1 | 0.5 | 6600 | 3300 |  | A-CHECK | [5 empty] | 68800 | 34400
Aircraft-17 | 572148-02-1 | LH WING BOTTOM SKIN LWR SURFACE - DI | INSP | GR1 | 1.5 | 6000 | 3000 |  | A-CHECK | [5 empty] | 64600 | 32300
Aircraft-17 | 572148-02-1 | RH WING BOTTOM SKIN LWR SURFACE - DI | INSP | GR1 | 1.5 | 6000 | 3000 |  | A-CHECK | [5 empty] | 64600 | 32300
Aircraft-17 | 572149-02-1 | LH WING BOTTOM SKIN LWR SURFACE - DI | INSP | GR1 | 1.5 | 6000 | 3000 |  | A-CHECK | [5 empty] | 71800 | 35900
Aircraft-17 | 572149-02-1 | RH WING BOTTOM SKIN LWR SURFACE - DI | INSP | GR1 | 1.5 | 6000 | 3000 |  | A-CHECK | [5 empty] | 71800 | 35900
Aircraft-17 | 572150-01-8 | LEFT WING BOTTOM SKIN LOWER SURFACE - DI | INSP | GR1 | 1 | 7200 | 3600 |  | A-CHECK | [5 empty] | 62200 | 31100
Aircraft-17 | 572150-01-8 | RIGHT WING BOTTOM SKIN LOWER SURFACE - DI | INSP | GR1 | 1 | 7200 | 3600 |  | A-CHECK | [5 empty] | 62200 | 31100
Aircraft-17 | 572151-01-8 | LH WING BOTTOM SKIN LWR SURFACE - DI | INSP | GR1 | 1 | 11400 | 5700 | [7 empty] | 88200 | 44100
Aircraft-17 | 572151-01-8 | RH WING BOTTOM SKIN LWR SURFACE - DI | INSP | GR1 | 1 | 11400 | 5700 | [7 empty] | 88200 | 44100
Aircraft-17 | 572153-01-1 | LEFT OUTER WING BOTTOM SKIN - DI | INSP | GR1 | 0.5 |  |  | 6 Y |  |  | 19361 | 7725 | 2014-06-26 |  |  |  | 2020-06-26
Aircraft-17 | 572153-01-1 | RIGHT OUTER WING BOTTOM SKIN - DI | INSP | GR1 | 0.5 |  |  | 6 Y |  |  | 19361 | 7725 | 2014-06-26 |  |  |  | 2020-06-26
Aircraft-17 | 572153-01-2 | OUTER WING/BOTTOM SKIN/DRAIN HOLES - DI | INSP | GR1 | 2
Aircraft-17 | 572153-01-2 | OUTER WING/BOTTOM SKIN/DRAIN HOLES - DI | INSP | GR1 | 2
Aircraft-17 | 572155-01-8 | NECESSARY PROCEDURES TO INSP. | ABAC | GR1 | 1 | 24400 | 12200 | [7 empty] | 62200 | 31100
Aircraft-17 | 572155-01-8 | LEFT WING BOTTOM SKIN RIB 8-21 - DI | INSP | GR1 | 2 | 24400 | 12200 | [7 empty] | 62200 | 31100
Aircraft-17 | 572155-01-8 | FINAL CONFIGURATION AFTER INSP. | FEAC | GR1 | 0.5 | 24400 | 12200 | [7 empty] | 62200 | 31100
Aircraft-17 | 572155-01-8 | NECESSARY PROCEDURES TO INSP. | ABAC | GR1 | 1 | 24400 | 12200 | [7 empty] | 62200 | 31100
Aircraft-17 | 572155-01-8 | RIGHT WING BOTTOM SKIN RIB 8-21 - DI | INSP | GR1 | 2 | 24400 | 12200 | [7 empty] | 62200 | 31100
Aircraft-17 | 572155-01-8 | FINAL CONFIGURATION AFTER INSP. | FEAC | GR1 | 0.5 | 24400 | 12200 | [7 empty] | 62200 | 31100
Aircraft-17 | 572157-01-6 | NECESSARY PROCEDURES TO INSP. | ABAC | GR1 | 0.5 | 30000 | 15000 | [7 empty] | 43600 | 21800
Aircraft-17 | 572157-01-6 | LEFT WING BOTTOM SKIN RUNOUT - NDT | INSP | NDT | 7.5 | 30000 | 15000 | [7 empty] | 43600 | 21800
Aircraft-17 | 572157-01-6 | FINAL CONFIGURATION AFTER INSP. | FEAC | GR1 | 0.5 | 30000 | 15000 | [7 empty] | 43600 | 21800
Aircraft-17 | 572157-01-6 | NECESSARY PROCEDURES TO INSP. | ABAC | GR1 | 0.5 | 30000 | 15000 | [7 empty] | 43600 | 21800
Aircraft-17 | 572157-01-6 | RIGHT WING BOTTOM SKIN RUNOUT - NDT | INSP | NDT | 7.5 | 30000 | 15000 | [7 empty] | 43600 | 21800
Aircraft-17 | 572157-01-6 | FINAL CONFIGURATION AFTER INSP. | FEAC | GR1 | 0.5 | 30000 | 15000 | [7 empty] | 43600 | 21800
Aircraft-17 | 572158-01-12 | LEFT WING BOTTOM SKIN STRINGERS - DI | INSP | GR1 | 3.5 | 19400 | 9700 | [7 empty] | 62200 | 31100
Aircraft-17 | 572158-01-12 | RIGHT WING BOTTOM SKIN STRINGERS - DI | INSP | GR1 | 3.5 | 19400 | 9700 | [7 empty] | 62200 | 31100
Aircraft-17 | 572160-01-6 | LH WING BOTTOM SKIN STGR RIB 18-27 - DI | INSP | GR1 | 2.5 | 19400 | 9700 | [7 empty] | 55600 | 27800
Aircraft-17 | 572160-01-6 | RH WING BOTTOM SKIN STGR RIB 18-27 - DI | INSP | GR1 | 2.5 | 19400 | 9700 | [7 empty] | 55600 | 27800
Aircraft-17 | 572161-01-11 | OUTER WING/BOTTOM SKIN/RIB13 AND RIB27 -DI | INSP | GR1 | 1.5 |  |  | 12 Y | [8 empty] | 2021-08-28
Aircraft-17 | 572161-01-11 | OUTER WING/BOTTOM SKIN/RIB13 AND RIB27 -DI | INSP | GR1 | 1.5 |  |  | 12 Y | [8 empty] | 2021-08-28
Aircraft-17 | 572164-01-1 | LEFT WING FUEL TANK DRAIN HOLES - DI | INSP | GR1 | 0.5 |  |  | 6 Y |  |  | 19361 | 7725 | 2014-06-26 |  |  |  | 2020-06-26
Aircraft-17 | 572164-01-1 | RIGHT WING FUEL TANK DRAIN HOLES - DI | INSP | GR1 | 0.5 |  |  | 6 Y |  |  | 19361 | 7725 | 2014-06-26 |  |  |  | 2020-06-26
Aircraft-17 | 572164-02-7 | LH WING/FUEL TANK WATER DRAIN HOLES - GVI | INSP | GR1 | 0.5 | 2800 | 1400 |  | A-CHECK | [5 empty] | 71800 | 35900
Aircraft-17 | 572164-02-7 | RH WING/FUEL TANK WATER DRAIN HOLES - GVI | INSP | GR1 | 0.5 | 2800 | 1400 |  | A-CHECK | [5 empty] | 71800 | 35900
Aircraft-17 | 572172-01-1 | LH OUTER WING FRONT SPAR JOINT - DI | INSP | GR1 | 1.5 | 8900 | 4400 | [7 empty] | 64000 | 32000
Aircraft-17 | 572172-01-1 | RH OUTER WING FRONT SPAR JOINT - DI | INSP | GR1 | 1.5 | 8900 | 4400 | [7 empty] | 64000 | 32000
Aircraft-17 | 572172-02-1 | NECESSARY PROCEDURES TO INSP. | ABAC | GR1 | 0.5 | 26800 | 13400 | [7 empty] | 64000 | 32000
Aircraft-17 | 572172-02-1 | LH OUTER WING FRONT SPAR JOINT - NDT | INSP | NDT | 1 | 26800 | 13400 | [7 empty] | 64000 | 32000
Aircraft-17 | 572172-02-1 | FINAL CONFIGURATION AFTER INSP. | FEAC | GR1 | 0.5 | 26800 | 13400 | [7 empty] | 64000 | 32000
Aircraft-17 | 572172-02-1 | NECESSARY PROCEDURES TO INSP. | ABAC | GR1 | 0.5 | 26800 | 13400 | [7 empty] | 64000 | 32000
Aircraft-17 | 572172-02-1 | RH OUTER WING FRONT SPAR JOINT - NDT | INSP | NDT | 1 | 26800 | 13400 | [7 empty] | 64000 | 32000
Aircraft-17 | 572172-02-1 | FINAL CONFIGURATION AFTER INSP. | FEAC | GR1 | 0.5 | 26800 | 13400 | [7 empty] | 64000 | 32000
Aircraft-17 | 572174-01-1 | NECESSARY PROCEDURES TO INSP. | ABAC | GR1 | 1.5 | 7600 | 3800 | [7 empty] | 65902 | 30145
Aircraft-17 | 572174-01-1 | LH OUTER WING (HFEC AND US) - NDT | INSP | NDT | 2 | 7600 | 3800 | [7 empty] | 65902 | 30145
Aircraft-17 | 572174-01-1 | FINAL CONFIGURATION AFTER INSP. | FEAC | GR1 | 2 | 7600 | 3800 | [7 empty] | 65902 | 30145
Aircraft-17 | 572174-01-1 | NECESSARY PROCEDURES TO INSP. | ABAC | GR1 | 1.5 | 7600 | 3800 | [7 empty] | 65902 | 30145
Aircraft-17 | 572174-01-1 | RH OUTER WING (HFEC AND US) - NDT | INSP | NDT | 2 | 7600 | 3800 | [7 empty] | 65902 | 30145
Aircraft-17 | 572174-01-1 | FINAL CONFIGURATION AFTER INSP. | FEAC | GR1 | 2 | 7600 | 3800 | [7 empty] | 65902 | 30145
Aircraft-17 | 572177-01-1 | LH WING/FRONT SPAR JOINT RIB 24 - DI | INSP | GR1 | 1 | 15200 | 7600 | [7 empty] | 78400 | 39200
Aircraft-17 | 572177-01-1 | RH WING/FRONT SPAR JOINT RIB 24 - DI | INSP | GR1 | 1 | 15200 | 7600 | [7 empty] | 78400 | 39200
Aircraft-17 | 572601-01-3 | LEFT WING FLAP TRACK BEAMS - DI | INSP | GR1 | 0.5
Aircraft-17 | 572601-01-3 | RIGHT WING FLAP TRACK BEAMS - DI | INSP | GR1 | 0.5
Aircraft-17 | 572604-01-4 | LEFT WING FLAP TRACK BEAMS 2, 3, 4 - DI | INSP | GR1 | 1
Aircraft-17 | 572604-01-4 | RIGHT WING FLAP TRACK BEAMS 2, 3, 4 - DI | INSP | GR1 | 1
Aircraft-17 | 572607-01-1 | LEFT FLAP TRACK BEAMS AND FITTINGS - DI | INSP | GR1 | 0.5 |  |  | 6 Y |  |  | 19361 | 7725 | 2014-06-26 |  |  |  | 2020-06-26
Aircraft-17 | 572607-01-1 | RIGHT FLAP TRACK BEAMS AND FITTINGS - DVI | INSP | GR1 | 0.5 |  |  | 6 Y |  |  | 19361 | 7725 | 2014-06-26 |  |  |  | 2020-06-26
Aircraft-17 | 572607-02-1 | LEFT OUTER WING FLAP TRACK BEAMS - DI | INSP | GR1 | 0.5
Aircraft-17 | 572607-02-1 | RIGHT OUTER WING FLAP TRACK BEAMS - DI | INSP | GR1 | 0.5
Aircraft-17 | 572610-01-1 | LEFT OUTER WING FLAP TRACK BEAM 2 - DI | INSP | GR1 | 0.5
Aircraft-17 | 572610-01-1 | LEFT OUTER WING FLAP TRACK BEAM 3 - DI | INSP | GR1 | 0.5
Aircraft-17 | 572610-01-1 | LEFT OUTER WING FLAP TRACK BEAM 4 - DI | INSP | GR1 | 0.5
Aircraft-17 | 572610-01-1 | RIGHT OUTER WING FLAP TRACK BEAM 2 - DI | INSP | GR1 | 0.5
Aircraft-17 | 572610-01-1 | RIGHT OUTER WING FLAP TRACK BEAM 3 - DI | INSP | GR1 | 0.5
Aircraft-17 | 572610-01-1 | RIGHT OUTER WING FLAP TRACK BEAM 4 - DI | INSP | GR1 | 0.5
Aircraft-17 | 572610-02-1 | LEFT OUTER WING FLAP TRACK BEAMS - DI | INSP | GR1 | 1 |  |  | 6 Y |  |  | 19361 | 7725 | 2014-06-26 |  |  |  | 2020-06-26
Aircraft-17 | 572610-02-1 | RIGHT OUTER WING FLAP TRACK BEAMS - DI | INSP | GR1 | 1 |  |  | 6 Y |  |  | 19361 | 7725 | 2014-06-26 |  |  |  | 2020-06-26
Aircraft-17 | 572650-01-1 | LEFT WING,REAR SPAR SIDESTAY FITTING - DI | INSP | GR1 | 1 |  |  | 12 Y | [8 empty] | 2021-08-28
Aircraft-17 | 572650-01-1 | TEMPORARY PROTECTION TO INSPECTION AREAS | LUB | GR1 | 0.1 |  |  | 12 Y | [8 empty] | 2021-08-28
Aircraft-17 | 572650-01-1 | TEMPORARY PROTECTION TO INSPECTION AREAS | LUB | MAP | 1 |  |  | 12 Y | [8 empty] | 2021-08-28
Aircraft-17 | 572650-01-1 | RIGHT WING,REAR SPAR SIDESTAY FITTING - DI | INSP | GR1 | 1 |  |  | 12 Y | [8 empty] | 2021-08-28
Aircraft-17 | 572650-01-1 | TEMPORARY PROTECTION TO INSPECTION AREAS | LUB | GR1 | 0.1 |  |  | 12 Y | [8 empty] | 2021-08-28
Aircraft-17 | 572650-01-1 | TEMPORARY PROTECTION TO INSPECTION AREAS | LUB | MAP | 1 |  |  | 12 Y | [8 empty] | 2021-08-28
Aircraft-17 | 572651-01-2 | LH OUTER WING/REAR SPAR/JACK FITTING - DI | INSP | GR1 | 0.5 |  |  | 6 Y |  |  | 19361 | 7725 | 2014-06-26 |  |  |  | 2020-06-26
Aircraft-17 | 572651-01-2 | TEMPORARY PROTECTION TO INSPECTION AREAS | LUB | GR1 | 0.1 |  |  | 6 Y |  |  | 19361 | 7725 | 2014-06-26 |  |  |  | 2020-06-26
Aircraft-17 | 572651-01-2 | TEMPORARY PROTECTION TO INSPECTION AREAS | LUB | MAP | 0.5 |  |  | 6 Y |  |  | 19361 | 7725 | 2014-06-26 |  |  |  | 2020-06-26
Aircraft-17 | 572651-01-2 | RH OUTER WING/REAR SPAR/JACK FITTING - DI | INSP | GR1 | 0.5 |  |  | 6 Y |  |  | 19361 | 7725 | 2014-06-26 |  |  |  | 2020-06-26
Aircraft-17 | 572651-01-2 | TEMPORARY PROTECTION TO INSPECTION AREAS | LUB | GR1 | 0.1 |  |  | 6 Y |  |  | 19361 | 7725 | 2014-06-26 |  |  |  | 2020-06-26
Aircraft-17 | 572651-01-2 | TEMPORARY PROTECTION TO INSPECTION AREAS | LUB | MAP | 0.5 |  |  | 6 Y |  |  | 19361 | 7725 | 2014-06-26 |  |  |  | 2020-06-26
Aircraft-17 | 572652-01-1 | LH OUTER WING/FWD PINTLE FITTING - GVI | INSP | GR1 | 1.5 |  |  | 12 Y | [8 empty] | 2021-08-28
Aircraft-17 | 572652-01-1 | TEMPORARY PROTECTION TO INSPECTION AREAS | LUB | GR1 | 0.1 |  |  | 12 Y | [8 empty] | 2021-08-28
Aircraft-17 | 572652-01-1 | TEMPORARY PROTECTION TO INSPECTION AREAS | LUB | MAP | 0.5 |  |  | 12 Y | [8 empty] | 2021-08-28
Aircraft-17 | 572652-01-1 | RH OUTER WING/FWD PINTLE FITTING - GVI | LUB | GR1 | 1 |  |  | 12 Y | [8 empty] | 2021-08-28
Aircraft-17 | 572652-01-1 | TEMPORARY PROTECTION TO INSPECTION AREAS | LUB | GR1 | 0.1 |  |  | 12 Y | [8 empty] | 2021-08-28
Aircraft-17 | 572652-01-1 | TEMPORARY PROTECTION TO INSPECTION AREAS | LUB | MAP | 0.5 |  |  | 12 Y | [8 empty] | 2021-08-28
Aircraft-17 | 572653-01-1 | LEFT WING FLAP TRACK ATTACH FITTINGS - DI | INSP | GR1 | 0.5 |  |  | 12 Y | [8 empty] | 2021-08-28
Aircraft-17 | 572653-01-1 | RGHT WING FLAP TRACK ATTACH FITTINGS - DI | INSP | GR1 | 0.5 |  |  | 12 Y | [8 empty] | 2021-08-28
Aircraft-17 | 572654-01-1 | ENGINE # 1 - REMOVE | ABAC | GR1 | 0.1
Aircraft-17 | 572654-01-1 | LEFT PYLON/WING FWD ATTACH FITTING - REMOV | ABAC | GR1 | 8
Aircraft-17 | 572654-01-1 | NECESSARY PROCEDURES TO INSP. | ABAC | GR1 | 1
Aircraft-17 | 572654-01-1 | LEFT PYLON/WING FWD ATTACH FITTINGS - NDT | INSP | NDT | 1.5
Aircraft-17 | 572654-01-1 | FINAL CONFIGURATION AFTER INSP. | FEAC | GR1 | 1
Aircraft-17 | 572654-01-1 | LEFT PYLON/WING FWD ATTACH FITTINGS - INST | FEAC | GR1 | 11
Aircraft-17 | 572654-01-1 | ENGINE # 1 - INSTALL | FEAC | GR1 | 0.1
Aircraft-17 | 572654-01-1 | ENGINE # 1 - RUN-UP | TEST | GR1 | 0.1
Aircraft-17 | 572654-01-1 | ENGINE # 2 - REMOVE | ABAC | GR1 | 0.1
Aircraft-17 | 572654-01-1 | RGHT PYLON/WING FWD ATTACH FITTING - REMOV | ABAC | GR1 | 8
Aircraft-17 | 572654-01-1 | NECESSARY PROCEDURES TO INSP. | ABAC | GR1 | 1
Aircraft-17 | 572654-01-1 | RGHT PYLON/WING FWD ATTACH FITTINGS - NDT | INSP | NDT | 1.5
Aircraft-17 | 572654-01-1 | FINAL CONFIGURATION AFTER INSP. | FEAC | GR1 | 1
Aircraft-17 | 572654-01-1 | RGHT PYLON/WING FWD ATTACH FITTINGS - INST | FEAC | GR1 | 11
Aircraft-17 | 572654-01-1 | ENGINE # 2 - INSTALL | FEAC | GR1 | 0.1
Aircraft-17 | 572654-01-1 | ENGINE # 2 - RUN-UP | TEST | GR1 | 0.1
Aircraft-17 | 572656-01-1 | LEFT OUTER WING PYLON SPIGOT FITTING - DI | INSP | GR1 | 12 |  |  | 12 Y | [8 empty] | 2033-08-28
Aircraft-17 | 572656-01-1 | RIGHT OUTER WING PYLON SPIGOT FITTING - DI | INSP | GR1 | 12 |  |  | 12 Y | [8 empty] | 2033-08-28
Aircraft-17 | 572657-01-1 | LEFT PYLON AFT ATTACH FITTING LUG - DI | INSP | GR1 | 1 |  |  | 12 Y | [8 empty] | 2033-08-28
Aircraft-17 | 572657-01-1 | RIGHT PYLON AFT ATTACH FITTING LUG - DI | INSP | GR1 | 1 |  |  | 12 Y | [8 empty] | 2033-08-28
Aircraft-17 | 572658-01-1 | LEFT FLAP TRACK BEAMS ATTACH FITTING - DI | INSP | GR1 | 0.5 |  |  | 12 Y | [8 empty] | 2033-08-28
Aircraft-17 | 572658-01-1 | RIGHT FLAP TRACK BEAMS ATTACH FITTING - DI | INSP | GR1 | 0.5 |  |  | 12 Y | [8 empty] | 2033-08-28
Aircraft-17 | 572900-01-1 | LEFT WING DRAIN HOLES AND HOSES - C/K | INSP | GR1 | 1 |  |  | 80 M |  |  | 19361 | 7725 | 2014-06-26 |  |  |  | 2021-02-26
Aircraft-17 | 572900-01-1 | RIGHT WING DRAIN HOLES AND HOSES - C/K | INSP | GR1 | 1 |  |  | 80 M |  |  | 19361 | 7725 | 2014-06-26 |  |  |  | 2021-02-26
Aircraft-17 | 573102-01-1 | LH WING/SHARKLET - REMOVE | ABAC | GR1 | 1 |  |  | 12 Y | [8 empty] | 2028-05-12
Aircraft-17 | 573102-01-1 | LH WING TIP RIB 27 LUGS - DI | INSP | GR1 | 0.5 |  |  | 12 Y | [8 empty] | 2028-05-12
Aircraft-17 | 573102-01-1 | TEMPORARY PROTECTION TO INSPECTION AREAS | LUB | GR1 | 0.1 |  |  | 12 Y | [8 empty] | 2028-05-12
Aircraft-17 | 573102-01-1 | TEMPORARY PROTECTION TO INSPECTION AREAS | LUB | MAP | 0.5 |  |  | 12 Y | [8 empty] | 2028-05-12
Aircraft-17 | 573102-01-1 | LH WING/SHARKLET - INSTALL | FEAC | GR1 | 1 |  |  | 12 Y | [8 empty] | 2028-05-12
Aircraft-17 | 573102-01-1 | RH WING/SHARKLET - REMOVE | ABAC | GR1 | 1 |  |  | 12 Y | [8 empty] | 2028-05-12
Aircraft-17 | 573102-01-1 | RH WING TIP RIB 27 LUGS - DI | INSP | GR1 | 0.5 |  |  | 12 Y | [8 empty] | 2028-05-12
Aircraft-17 | 573102-01-1 | TEMPORARY PROTECTION TO INSPECTION AREAS | LUB | GR1 | 0.1 |  |  | 12 Y | [8 empty] | 2028-05-12
Aircraft-17 | 573102-01-1 | TEMPORARY PROTECTION TO INSPECTION AREAS | LUB | MAP | 0.5 |  |  | 12 Y | [8 empty] | 2028-05-12
Aircraft-17 | 573102-01-1 | RH WING/SHARKLET - INSTALL | FEAC | GR1 | 1 |  |  | 12 Y | [8 empty] | 2028-05-12
Aircraft-17 | 573106-01-1 | LH WING/SHARKLET - REMOVE | ABAC | GR1 | 1 |  |  | 12 Y | [8 empty] | 2028-05-12
Aircraft-17 | 573106-01-1 | LEFT WING TIP/SHARKLET RIB 27A LUGS - DI | INSP | GR1 | 1 |  |  | 12 Y | [8 empty] | 2028-05-12
Aircraft-17 | 573106-01-1 | TEMPORARY PROTECTION TO INSPECTION AREAS | LUB | GR1 | 0.1 |  |  | 12 Y | [8 empty] | 2028-05-12
Aircraft-17 | 573106-01-1 | TEMPORARY PROTECTION TO INSPECTION AREAS | LUB | MAP | 0.5 |  |  | 12 Y | [8 empty] | 2028-05-12
Aircraft-17 | 573106-01-1 | LH WING/SHARKLET - INSTALL | FEAC | GR1 | 1 |  |  | 12 Y | [8 empty] | 2028-05-12
Aircraft-17 | 573106-01-1 | RH WING/SHARKLET - REMOVE | ABAC | GR1 | 1 |  |  | 12 Y | [8 empty] | 2028-05-12
Aircraft-17 | 573106-01-1 | RIGHT WING TIP/SHARKLET RIB 27A LUGS - DI | INSP | GR1 | 1 |  |  | 12 Y | [8 empty] | 2028-05-12
Aircraft-17 | 573106-01-1 | TEMPORARY PROTECTION TO INSPECTION AREAS | LUB | GR1 | 0.1 |  |  | 12 Y | [8 empty] | 2028-05-12
Aircraft-17 | 573106-01-1 | TEMPORARY PROTECTION TO INSPECTION AREAS | LUB | MAP | 0.5 |  |  | 12 Y | [8 empty] | 2028-05-12
Aircraft-17 | 573106-01-1 | RH WING/SHARKLET - INSTALL | FEAC | GR1 | 1 |  |  | 12 Y | [8 empty] | 2028-05-12
Aircraft-17 | 573107-01-1 | LH WING TIP SHARKLET INTERNAL STRUCT - SDI | INSP | GR1 | 2 | 30000 | 15000 | 12 Y | [8 empty] | 2028-05-12
Aircraft-17 | 573107-01-1 | RH WING TIP SHARKLET INTERNAL STRUCT - SDI | INSP | GR1 | 2 | 30000 | 15000 | 12 Y | [8 empty] | 2028-05-12
Aircraft-17 | 573109-01-1 | LH WING TIP/SHARKLET/BOTTOM FLANGE FWD- DI | INSP | GR1 | 1 |  |  | 12 Y | [8 empty] | 2028-05-12
Aircraft-17 | 573109-01-1 | RH WING TIP/SHARKLET/BOTTOM FLANGE FWD- DI | INSP | GR1 | 1 |  |  | 12 Y | [8 empty] | 2028-05-12
Aircraft-17 | 573900-01-1 | LEFT WING TIP DRAIN HOLES - C/K | INSP | GR1 | 0.5 |  |  | 80 M |  |  | 19361 | 7725 | 2014-06-26 |  |  |  | 2021-02-26
Aircraft-17 | 573900-01-1 | RIGHT WING TIP DRAIN HOLES - C/K | INSP | GR1 | 0.5 |  |  | 80 M |  |  | 19361 | 7725 | 2014-06-26 |  |  |  | 2021-02-26
Aircraft-17 | 574101-01-6 | LEFT WING FIXED LEADING EDGE - DI | INSP | GR1 | 3 |  |  | 6 Y | [8 empty] | 2021-08-28
Aircraft-17 | 574101-01-6 | RIGHT WING FIXED LEADING EDGE - DI | INSP | GR1 | 3 |  |  | 6 Y | [8 empty] | 2021-08-28
Aircraft-17 | 574102-01-1 | LEFT WING LEADING EDGE SLATS - REMOVE | ABAC | GR1 | 1
Aircraft-17 | 574102-01-1 | LEFT WING LE SLAT TRACKS 5 TO 12 - REMOVE | ABAC | GR1 | 10.5
Aircraft-17 | 574102-01-1 | LEFT WING LEADING EDGE - REMOVE | ABAC | GR1 | 5.5
Aircraft-17 | 574102-01-1 | LEFT WING LE SLAT TRACKS 5 TO 12 - NDT | INSP | NDT | 1.5
Aircraft-17 | 574102-01-1 | LEFT WING LEADING EDGE SLATS - INSTALL | FEAC | GR1 | 12
Aircraft-17 | 574102-01-1 | LEFT WING LEADING EDGE SLATS - INSTALL | FEAC | GR1 | 22.5
Aircraft-17 | 574102-01-1 | FINAL CONFIGURATION AFTER INSP. | FEAC | GR1 | 1.5
Aircraft-17 | 574102-01-1 | RIGHT WING LEADING EDGE SLATS - REMOVE | ABAC | GR1 | 1
Aircraft-17 | 574102-01-1 | RIGHT WING LE SLAT TRACKS 5 TO 12 - REMOVE | ABAC | GR1 | 10.5
Aircraft-17 | 574102-01-1 | RIGHT WING LEADING EDGE - REMOVE | ABAC | GR1 | 5.5
Aircraft-17 | 574102-01-1 | RGHT WING LE SLAT TRACKS 5 TO 12 - NDT | INSP | NDT | 1.5
Aircraft-17 | 574102-01-1 | RIGHT WING LEADING EDGE SLATS - INSTALL | FEAC | GR1 | 12
Aircraft-17 | 574102-01-1 | RIGHT WING LEADING EDGE SLATS - INSTALL | FEAC | GR1 | 22.5
Aircraft-17 | 574102-01-1 | FINAL CONFIGURATION AFTER INSP. | FEAC | GR1 | 1.5
Aircraft-17 | 574106-01-8 | LH WING FIXED LEADING EDGE - DI | INSP | GR1 | 1.5 |  |  | 6 Y | [8 empty] | 2033-08-28
Aircraft-17 | 574106-01-8 | RH WING FIXED LEADING EDGE - DI | INSP | GR1 | 1.5 |  |  | 6 Y | [8 empty] | 2033-08-28
Aircraft-17 | 574112-01-1 | LEFT OUTER WING FIXED LEADING EDGE - DI | INSP | GR1 | 1 |  |  | 6 Y | [8 empty] | 2033-08-28
Aircraft-17 | 574112-01-1 | RIGHT OUTER WING FIXED LEADING EDGE - DI | INSP | GR1 | 1 |  |  | 6 Y | [8 empty] | 2033-08-28
Aircraft-17 | 574112-02-5 | LH WING LEADING EDGE SYSTEM - GVI | INSP | GR1 | 1.5 | 13400 | 6700 | [7 empty] | 70000 | 35000
Aircraft-17 | 574112-02-5 | RH WING LEADING EDGE SYSTEM - GVI | INSP | GR1 | 1.5 | 13400 | 6700 | [7 empty] | 70000 | 35000
Aircraft-17 | 574113-01-1 | LEFT OUTER WING FIXED LEADING EDGE - DI | INSP | GR1 | 0.5 |  |  | 6 Y | [8 empty] | 2033-08-28
Aircraft-17 | 574113-01-1 | RIGHT OUTER WING FIXED LEADING EDGE - DI | INSP | GR1 | 0.5 |  |  | 6 Y | [8 empty] | 2033-08-28
Aircraft-17 | 574201-01-1 | LEFT WING SLAT 1/ TRACKS 1 TO 4 - DI | INSP | GR1 | 1 |  |  | 6 Y | [8 empty] | 2033-08-28
Aircraft-17 | 574201-01-1 | RIGHT WING SLAT 1/TRACKS 1 TO 4 - DI | INSP | GR1 | 1 |  |  | 6 Y | [8 empty] | 2033-08-28
Aircraft-17 | 574202-01-2 | SLAT #1 SYST/TRACKS 1 TO 4 ATTACHMENTS- DI | INSP | GR1 | 0.5 |  |  | 6 Y | [8 empty] | 2021-08-28
Aircraft-17 | 574202-01-2 | SLAT #1 SYST/TRACKS 1 TO 4 ATTACHMENTS- DI | INSP | GR1 | 0.5 |  |  | 6 Y | [8 empty] | 2021-08-28
Aircraft-17 | 574204-01-1 | LEFT WING SLAT 1 SKIN CONNECTIONS - DI | INSP | GR1 | 2 |  |  | 12 Y | [8 empty] | 2033-08-28
Aircraft-17 | 574204-01-1 | RIGHT WING SLAT 1 SKIN CONNECTIONS - DI | INSP | GR1 | 2 |  |  | 12 Y | [8 empty] | 2033-08-28
Aircraft-17 | 574204-02-1 | NECESSARY PROCEDURES TO INSP. | ABAC | GR1 | 0.5 |  |  | 12 Y | [8 empty] | 2033-08-28
Aircraft-17 | 574204-02-1 | LEFT WING SLAT 1 INTERNAL STRUCTURE - SDI | INSP | GR1 | 1 |  |  | 12 Y | [8 empty] | 2033-08-28
Aircraft-17 | 574204-02-1 | FINAL CONFIGURATION AFTER INSP. | FEAC | GR1 | 1 |  |  | 12 Y | [8 empty] | 2033-08-28
Aircraft-17 | 574204-02-1 | NECESSARY PROCEDURES TO INSP. | ABAC | GR1 | 0.5 |  |  | 12 Y | [8 empty] | 2033-08-28
Aircraft-17 | 574204-02-1 | RIGHT WING SLAT 1 INTERNAL STRUCTURE - SDI | INSP | GR1 | 1 |  |  | 12 Y | [8 empty] | 2033-08-28
Aircraft-17 | 574204-02-1 | FINAL CONFIGURATION AFTER INSP. | FEAC | GR1 | 1 |  |  | 12 Y | [8 empty] | 2033-08-28
Aircraft-17 | 574204-03-1 | SLAT #1/SKIN CONNECTIONS/LOWER GIRDER -NDT | INSP | NDT | 0.5
Aircraft-17 | 574204-03-1 | SLAT #1/SKIN CONNECTIONS/LOWER GIRDER -NDT | INSP | NDT | 0.5
Aircraft-17 | 574205-01-1 | LEFT WING SLAT # 1 - DI | INSP | GR1 | 1.5 |  |  | 6 Y | [8 empty] | 2021-08-28
Aircraft-17 | 574205-01-1 | RIGHT WING SLAT # 1 - DI | INSP | GR1 | 1.5 |  |  | 6 Y | [8 empty] | 2021-08-28
Aircraft-17 | 574301-01-1 | LEFT WING SLAT 2 TRACKS 5 AND 6 - DI | INSP | GR1 | 1 |  |  | 6 Y | [8 empty] | 2033-08-28
Aircraft-17 | 574301-01-1 | RIGHT WING SLAT 2 TRACKS 5 AND 6 - DI | INSP | GR1 | 1 |  |  | 6 Y | [8 empty] | 2033-08-28
Aircraft-17 | 574302-01-2 | SLAT #2 SYST/TRACKS 5 AND 6 ATTACHMENTS-DI | INSP | GR1 | 0.5 |  |  | 6 Y | [8 empty] | 2021-08-28
Aircraft-17 | 574302-01-2 | SLAT #2 SYST/TRACKS 5 AND 6 ATTACHMENTS-DI | INSP | GR1 | 0.5 |  |  | 6 Y | [8 empty] | 2021-08-28
Aircraft-17 | 574304-01-1 | LEFT WING SLAT 2 SKIN CONNECTIONS - DI | INSP | GR1 | 1 |  |  | 12 Y | [8 empty] | 2033-08-28
Aircraft-17 | 574304-01-1 | RIGHT WING SLAT 2 SKIN CONNECTIONS - DI | INSP | GR1 | 1 |  |  | 12 Y | [8 empty] | 2033-08-28
Aircraft-17 | 574304-02-2 | NECESSARY PROCEDURES TO INSP. | ABAC | GR1 | 0.5 |  |  | 12 Y | [8 empty] | 2033-08-28
Aircraft-17 | 574304-02-2 | LEFT WING SLAT #2 - SDI | INSP | GR1 | 1 |  |  | 12 Y | [8 empty] | 2033-08-28
Aircraft-17 | 574304-02-2 | FINAL CONFIGURATION AFTER INSP. | FEAC | GR1 | 0.5 |  |  | 12 Y | [8 empty] | 2033-08-28
Aircraft-17 | 574304-02-2 | NECESSARY PROCEDURES TO INSP. | ABAC | GR1 | 0.5 |  |  | 12 Y | [8 empty] | 2033-08-28
Aircraft-17 | 574304-02-2 | RIGHT WING SLAT #2 - SDI | INSP | GR1 | 1 |  |  | 12 Y | [8 empty] | 2033-08-28
Aircraft-17 | 574304-02-2 | FINAL CONFIGURATION AFTER INSP. | INSP | GR1 | 1 |  |  | 12 Y | [8 empty] | 2033-08-28
Aircraft-17 | 574304-03-1 | SLAT #2/SKIN CONNECTIONS/LOWER GIRDER -NDT | INSP | NDT | 0.5
Aircraft-17 | 574304-03-1 | SLAT #2/SKIN CONNECTIONS/LOWER GIRDER -NDT | INSP | NDT | 0.5
Aircraft-17 | 574305-01-1 | LEFT WING SLAT 2 TRAILING EDGE - DI | INSP | GR1 | 1 |  |  | 6 Y | [8 empty] | 2021-08-28
Aircraft-17 | 574305-01-1 | RIGHT WING SLAT 2 TRAILING EDGE - DI | INSP | GR1 | 1 |  |  | 6 Y | [8 empty] | 2021-08-28
Aircraft-17 | 574401-01-1 | LEFT WING SLAT 3 TRACKS 7 AND 8 - DI | INSP | GR1 | 1 |  |  | 6 Y | [8 empty] | 2033-08-28
Aircraft-17 | 574401-01-1 | RIGHT WING SLAT 3 TRACKS 7 AND 8 - DI | INSP | GR1 | 1 |  |  | 6 Y | [8 empty] | 2033-08-28
Aircraft-17 | 574402-01-2 | SLAT #3 SYST/TRACKS 7 AND 8 ATTACHMENTS-DI | INSP | GR1 | 0.5 |  |  | 6 Y | [8 empty] | 2021-08-28
Aircraft-17 | 574402-01-2 | SLAT #3 SYST/TRACKS 7 AND 8 ATTACHMENTS-DI | INSP | GR1 | 0.5 |  |  | 6 Y | [8 empty] | 2021-08-28
Aircraft-17 | 574404-01-1 | LEFT SLAT 3 SKIN CONNECTIONS - DI | INSP | GR1 | 1.5 |  |  | 12 Y | [8 empty] | 2033-08-28
Aircraft-17 | 574404-01-1 | RIGHT SLAT 3 SKIN CONNECTIONS - DI | INSP | GR1 | 1.5 |  |  | 12 Y | [8 empty] | 2033-08-28
Aircraft-17 | 574404-02-1 | NECESSARY PROCEDURES TO INSP. | ABAC | GR1 | 1 |  |  | 12 Y | [8 empty] | 2033-08-28
Aircraft-17 | 574404-02-1 | LEFT WING SLAT 3 SKIN CONNECTIONS - SDI | INSP | GR1 | 0.5 |  |  | 12 Y | [8 empty] | 2033-08-28
Aircraft-17 | 574404-02-1 | FINAL CONFIGURATION AFTER INSP. | FEAC | GR1 | 1 |  |  | 12 Y | [8 empty] | 2033-08-28
Aircraft-17 | 574404-02-1 | NECESSARY PROCEDURES TO INSP. | ABAC | GR1 | 1 |  |  | 12 Y | [8 empty] | 2033-08-28
Aircraft-17 | 574404-02-1 | RIGHT WING SLAT 3 SKIN CONNECTIONS - SDI | INSP | GR1 | 0.5 |  |  | 12 Y | [8 empty] | 2033-08-28
Aircraft-17 | 574404-02-1 | FINAL CONFIGURATION AFTER INSP. | FEAC | GR1 | 1 |  |  | 12 Y | [8 empty] | 2033-08-28
Aircraft-17 | 574405-01-1 | LEFT WING SLAT 3 TRAILING EDGE - DI | INSP | GR1 | 0.5 |  |  | 6 Y | [8 empty] | 2021-08-28
Aircraft-17 | 574405-01-1 | RIGHT WING SLAT 3 TRAILING EDGE - DI | INSP | GR1 | 0.5 |  |  | 6 Y | [8 empty] | 2021-08-28
Aircraft-17 | 574501-01-1 | LEFT WING SLAT 4 TRACKS 9 AND 10 - DI | INSP | GR1 | 1 |  |  | 6 Y | [8 empty] | 2033-08-28
Aircraft-17 | 574501-01-1 | RIGHT WING SLAT 4 TRACKS 9 AND 10 - DI | INSP | GR1 | 1 |  |  | 6 Y | [8 empty] | 2033-08-28
Aircraft-17 | 574502-01-2 | SLAT#4 SYST/TRACKS 9 AND 10 ATTACHMENTS-DI | INSP | GR1 | 1 |  |  | 6 Y | [8 empty] | 2021-08-28
Aircraft-17 | 574502-01-2 | SLAT#4 SYST/TRACKS 9 AND 10 ATTACHMENTS-DI | INSP | GR1 | 1 |  |  | 6 Y | [8 empty] | 2021-08-28
Aircraft-17 | 574504-01-1 | LEFT WING SLAT 4 SKIN CONNECTIONS - DI | INSP | GR1 | 1 |  |  | 12 Y | [8 empty] | 2033-08-28
Aircraft-17 | 574504-01-1 | RIGHT WING SLAT 4 SKIN CONNECTIONS - DI | INSP | GR1 | 1 |  |  | 12 Y | [8 empty] | 2033-08-28
Aircraft-17 | 574504-02-1 | NECESSARY PROCEDURES TO INSP. | ABAC | GR1 | 0.5 |  |  | 12 Y | [8 empty] | 2033-08-28
Aircraft-17 | 574504-02-1 | LEFT WING SLAT 4 SKIN CONNECTIONS - SDI | INSP | GR1 | 0.5 |  |  | 12 Y | [8 empty] | 2033-08-28
Aircraft-17 | 574504-02-1 | FINAL CONFIGURATION AFTER INSP. | FEAC | GR1 | 0.5 |  |  | 12 Y | [8 empty] | 2033-08-28
Aircraft-17 | 574504-02-1 | NECESSARY PROCEDURES TO INSP. | ABAC | GR1 | 0.5 |  |  | 12 Y | [8 empty] | 2033-08-28
Aircraft-17 | 574504-02-1 | RIGHT WING SLAT 4 SKIN CONNECTIONS - SDI | INSP | GR1 | 0.5 |  |  | 12 Y | [8 empty] | 2033-08-28
Aircraft-17 | 574504-02-1 | FINAL CONFIGURATION AFTER INSP. | FEAC | GR1 | 0.5 |  |  | 12 Y | [8 empty] | 2033-08-28
Aircraft-17 | 574505-01-1 | LEFT WING SLAT 4 TRAILING EDGE - DI | INSP | GR1 | 1 |  |  | 6 Y | [8 empty] | 2021-08-28
Aircraft-17 | 574505-01-1 | RIGHT WING SLAT 4 TRAILING EDGE - DI | INSP | GR1 | 1 |  |  | 6 Y | [8 empty] | 2021-08-28
Aircraft-17 | 574601-01-1 | LEFT WING SLAT 5 TRACKS 11 AND 12 - DI | INSP | GR1 | 0.5 |  |  | 6 Y | [8 empty] | 2033-08-28
Aircraft-17 | 574601-01-1 | RIGHT WING SLAT 5 TRACKS 11 AND 12 - DI | INSP | GR1 | 0.5 |  |  | 6 Y | [8 empty] | 2033-08-28
Aircraft-17 | 574602-01-2 | SLAT#5 SYST/TRACKS 11 AND 12 ATTACHMENT-DI | INSP | GR1 | 0.5 |  |  | 6 Y | [8 empty] | 2021-08-28
Aircraft-17 | 574602-01-2 | SLAT#5 SYST/TRACKS 11 AND 12 ATTACHMENT-DI | INSP | GR1 | 0.5 |  |  | 6 Y | [8 empty] | 2021-08-28
Aircraft-17 | 574604-01-1 | LEFT WING SLAT 5 SKIN CONNECTIONS - DI | INSP | GR1 | 0.5 |  |  | 12 Y | [8 empty] | 2033-08-28
Aircraft-17 | 574604-01-1 | RIGHT WING SLAT 5 SKIN CONNECTIONS - DI | INSP | GR1 | 0.5 |  |  | 12 Y | [8 empty] | 2033-08-28
Aircraft-17 | 574604-02-1 | NECESSARY PROCEDURES TO INSP. | ABAC | GR1 | 0.5 |  |  | 12 Y | [8 empty] | 2033-08-28
Aircraft-17 | 574604-02-1 | LEFT WING SLAT 5 SKIN CONNECTIONS - SDI | INSP | GR1 | 0.5 |  |  | 12 Y | [8 empty] | 2033-08-28
Aircraft-17 | 574604-02-1 | FINAL CONFIGURATION AFTER INSP. | FEAC | GR1 | 1 |  |  | 12 Y | [8 empty] | 2033-08-28
Aircraft-17 | 574604-02-1 | NECESSARY PROCEDURES TO INSP. | ABAC | GR1 | 0.5 |  |  | 12 Y | [8 empty] | 2033-08-28
Aircraft-17 | 574604-02-1 | RIGHT WING SLAT 5 SKIN CONNECTIONS - SDI | INSP | GR1 | 0.5 |  |  | 12 Y | [8 empty] | 2033-08-28
Aircraft-17 | 574604-02-1 | FINAL CONFIGURATION AFTER INSP. | FEAC | GR1 | 1 |  |  | 12 Y | [8 empty] | 2033-08-28
Aircraft-17 | 574605-01-1 | LEFT WING TRAILING EDGE SLAT 5 - DI | INSP | GR1 | 1 |  |  | 6 Y | [8 empty] | 2021-08-28
Aircraft-17 | 574605-01-1 | RIGHT WING TRAILING EDGE SLAT 5 - DI | INSP | GR1 | 1 |  |  | 6 Y | [8 empty] | 2021-08-28
Aircraft-17 | 575101-01-1 | LEFT WING TE FLAP ACTUATOR BRACKETS - DI | INSP | GR1 | 1.5 |  |  | 12 Y | [8 empty] | 2021-08-28
Aircraft-17 | 575101-01-1 | RIGHT WING TE FLAP ACTUATOR BRACKETS - DI | INSP | GR1 | 1.5 |  |  | 12 Y | [8 empty] | 2021-08-28
Aircraft-17 | 575101-02-3 | NECESSARY PROCEDURES TO INSP. | ABAC | GR1 | 0.5
Aircraft-17 | 575101-02-3 | LEFT WING TE FLAP ACTUATOR BRACKETS - NDT | INSP | NDT | 1
Aircraft-17 | 575101-02-3 | FINAL CONFIGURATION AFTER INSP. | FEAC | GR1 | 0.5
Aircraft-17 | 575101-02-3 | NECESSARY PROCEDURES TO INSP. | ABAC | GR1 | 0.5
Aircraft-17 | 575101-02-3 | RIGHT WING TE FLAP ACTUATOR BRACKETS - NDT | INSP | NDT | 1
Aircraft-17 | 575101-02-3 | FINAL CONFIGURATION AFTER INSP. | FEAC | GR1 | 0.5
Aircraft-17 | 575104-01-1 | LEFT WING TRAILING EDGE SPOILER 1 - DI | INSP | GR1 | 0.5 |  |  | 12 Y | [8 empty] | 2021-08-28
Aircraft-17 | 575104-01-1 | RIGHT WING TRAILING EDGE SPOILER 1 - DI | INSP | GR1 | 0.5 |  |  | 12 Y | [8 empty] | 2021-08-28
Aircraft-17 | 575106-01-1 | LEFT WING TE SPOILERS HINGE PINS - DI | INSP | GR1 | 2.5
Aircraft-17 | 575106-01-1 | RIGHT WING TE SPOILERS HINGE PINS - DI | INSP | GR1 | 2.5
Aircraft-17 | 575106-03-1 | LEFT WING SPOILERS / HINGE PINS - DI | INSP | GR1 | 6.5 |  |  | 12 Y | [8 empty] | 2021-08-28
Aircraft-17 | 575106-03-1 | RIGHT WING SPOILERS / HINGE PINS - DI | INSP | GR1 | 6.5 |  |  | 12 Y | [8 empty] | 2021-08-28
Aircraft-17 | 575107-01-1 | LEFT WING TRAILING EDGE SPOILERS - DI | INSP | GR1 | 1 |  |  | 6 Y | [8 empty] | 2021-08-28
Aircraft-17 | 575107-01-1 | RIGHT WING TRAILING EDGE SPOILERS - DI | INSP | GR1 | 1 |  |  | 6 Y | [8 empty] | 2021-08-28
Aircraft-17 | 575107-02-3 | OUTER WING/INNER REAR SPAR/TRAILG.EDGE-NDT | INSP | NDT | 2
Aircraft-17 | 575107-02-3 | OUTER WING/INNER REAR SPAR/TRAILG.EDGE-NDT | INSP | NDT | 2
Aircraft-17 | 575119-01-7 | LH WING AILERON HINGE FITTINGS - DI | INSP | GR1 | 1 | 30000 | 15000 | 12 Y | [6 empty] | 59800 | 29900 | 2021-08-28
Aircraft-17 | 575119-01-7 | RH WING AILERON HINGE FITTINGS - DI | INSP | GR1 | 1 | 30000 | 15000 | 12 Y | [6 empty] | 59800 | 29900 | 2021-08-28
Aircraft-17 | 575120-01-1 | LEFT OUTER WING AILERON HINGE PINS - DI | INSP | GR1 | 4
Aircraft-17 | 575120-01-1 | RIGHT OUTER WING AILERON HINGE PINS - DI | INSP | GR1 | 4
Aircraft-17 | 575120-03-1 | LEFT WING / AILERON HINGE PINS - DI | INSP | GR1 | 1.5 |  |  | 90 M | [8 empty] | 2021-08-28
Aircraft-17 | 575120-03-1 | RIGHT WING / AILERON HINGE PINS - DI | INSP | GR1 | 1.5 |  |  | 90 M | [8 empty] | 2021-08-28
Aircraft-17 | 575121-01-1 | LEFT WING, AILERON ACTUATOR FITTINGS - DI | INSP | GR1 | 0.5 |  |  | 6 Y | [8 empty] | 2033-08-28
Aircraft-17 | 575121-01-1 | RIGHT WING,AILERON ACTUATOR FITTINGS - DI | INSP | GR1 | 0.5 |  |  | 6 Y | [8 empty] | 2033-08-28
Aircraft-17 | 575130-01-2 | OUTER WING/INNER REAR SPAR/TRAILG.EDGE-NDT | INSP | NDT | 1
Aircraft-17 | 575130-01-2 | OUTER WING/INNER REAR SPAR/TRAILG.EDGE-NDT | INSP | NDT | 1
Aircraft-17 | 575140-01-1 | LEFT WING TRAILING EDGE FLAP TRACK 1 - DI | INSP | GR1 | 1.5 |  |  | 12 Y | [8 empty] | 2033-08-28
Aircraft-17 | 575140-01-1 | RGHT WING TRAILING EDGE FLAP TRACK 1 - DI | INSP | GR1 | 1.5 |  |  | 12 Y | [8 empty] | 2033-08-28
Aircraft-17 | 575142-01-1 | LEFT TRAILING EDGE INBOARD FLAP - DI | INSP | GR1 | 2.5 |  |  | 12 Y | [8 empty] | 2033-08-28
Aircraft-17 | 575142-01-1 | RIGHT TRAILING EDGE INBOARD FLAP - DI | INSP | GR1 | 2.5 |  |  | 12 Y | [8 empty] | 2033-08-28
Aircraft-17 | 575150-01-2 | TRAILING EDGE/OUTER WING MLG RIB5 OUTB -DI | INSP | GR1 | 0.5 |  |  | 6 Y | [8 empty] | 2021-08-28
Aircraft-17 | 575150-01-2 | TEMPORARY PROTECTION TO INSPECTION AREAS | LUB | GR1 | 0.1 |  |  | 6 Y | [8 empty] | 2021-08-28
Aircraft-17 | 575150-01-2 | TEMPORARY PROTECTION TO INSPECTION AREAS | LUB | MAP | 0.5 |  |  | 6 Y | [8 empty] | 2021-08-28
Aircraft-17 | 575150-01-2 | TRAILING EDGE/OUTER WING MLG RIB5 OUTB -DI | INSP | GR1 | 0.5 |  |  | 6 Y | [8 empty] | 2021-08-28
Aircraft-17 | 575150-01-2 | TEMPORARY PROTECTION TO INSPECTION AREAS | LUB | GR1 | 0.1 |  |  | 6 Y | [8 empty] | 2021-08-28
Aircraft-17 | 575150-01-2 | TEMPORARY PROTECTION TO INSPECTION AREAS | LUB | MAP | 0.5 |  |  | 6 Y | [8 empty] | 2021-08-28
Aircraft-17 | 575151-01-13 | LH WING TRAILING EDGE FALSE REAR SPAR - DI | INSP | GR1 | 1 | 3200 | 1600 |  | A-CHECK | [5 empty] | 53000 | 26500
Aircraft-17 | 575151-01-13 | RH WING TRAILING EDGE FALSE REAR SPAR - DI | INSP | GR1 | 1 | 3200 | 1600 |  | A-CHECK | [5 empty] | 53000 | 26500
Aircraft-17 | 575151-02-1 | LH OUTER WING/TRAILING EDGE - GVI | INSP | GR1 | 1 |  |  | 6 Y |  |  | 34119 | 13446 | 2018-02-07 |  |  |  | 2024-02-07
Aircraft-17 | 575151-02-1 | TEMPORARY PROTECTION TO INSPECTION AREAS | LUB | GR1 | 0.1 |  |  | 6 Y |  |  | 34119 | 13446 | 2018-02-07 |  |  |  | 2024-02-07
Aircraft-17 | 575151-02-1 | TEMPORARY PROTECTION TO INSPECTION AREAS | LUB | MAP | 0.5 |  |  | 6 Y |  |  | 34119 | 13446 | 2018-02-07 |  |  |  | 2024-02-07
Aircraft-17 | 575151-02-1 | RH OUTER WING/TRAILING EDGE - GVI | INSP | GR1 | 1 |  |  | 6 Y |  |  | 34119 | 13446 | 2018-02-07 |  |  |  | 2024-02-07
Aircraft-17 | 575151-02-1 | TEMPORARY PROTECTION TO INSPECTION AREAS | LUB | GR1 | 0.1 |  |  | 6 Y |  |  | 34119 | 13446 | 2018-02-07 |  |  |  | 2024-02-07
Aircraft-17 | 575151-02-1 | TEMPORARY PROTECTION TO INSPECTION AREAS | LUB | MAP | 0.5 |  |  | 6 Y |  |  | 34119 | 13446 | 2018-02-07 |  |  |  | 2024-02-07
Aircraft-17 | 575155-01-6 | LH WING TRAILING EDGE TOP SKIN - GVI | INSP | GR1 | 0.5 | 12400 | 6200 | [7 empty] | 61800 | 30900
Aircraft-17 | 575155-01-6 | RH WING TRAILING EDGE TOP SKIN - GVI | INSP | GR1 | 0.5 | 12400 | 6200 | [7 empty] | 61800 | 30900
Aircraft-17 | 575158-01-8 | LH WING LOWER SURFACE AFT REAR SPAR - GVI | INSP | GR1 | 0.5 | 18000 | 9000 |  |  |  | 34119 | 13446 | 2018-02-07 |  | 52119 | 22446
Aircraft-17 | 575158-01-8 | RH WING LOWER SURFACE AFT REAR SPAR - GVI | INSP | GR1 | 0.5 | 18000 | 9000 |  |  |  | 34119 | 13446 | 2018-02-07 |  | 52119 | 22446
Aircraft-17 | 575159-01-7 | LH WING BOTTOM SKIN LOWER SURFACE - DI | INSP | GR1 | 0.5 | 30000 | 15000 | [7 empty] | 62800 | 31400
Aircraft-17 | 575159-01-7 | RH WING BOTTOM SKIN LOWER SURFACE - DI | INSP | GR1 | 0.5 | 30000 | 15000 | [7 empty] | 62800 | 31400
Aircraft-17 | 575160-01-9 | NECESSARY PROCEDURES TO INSP. | ABAC | GR1 | 1.5 | 6000 | 3000 |  | A-CHECK | [5 empty] | 83800 | 41900
Aircraft-17 | 575160-01-9 | LH OUTER WING BOTTOM SKIN (X-RAY) - NDT | INSP | NDT | 2.5 | 6000 | 3000 |  | A-CHECK | [5 empty] | 83800 | 41900
Aircraft-17 | 575160-01-9 | LH OUTER WING BOTTOM SKIN (HFEC) - NDT | INSP | NDT | 2 | 6000 | 3000 |  | A-CHECK | [5 empty] | 83800 | 41900
Aircraft-17 | 575160-01-9 | FINAL CONFIGURATION AFTER INSP. | FEAC | GR1 | 1.5 | 6000 | 3000 |  | A-CHECK | [5 empty] | 83800 | 41900
Aircraft-17 | 575160-01-9 | NECESSARY PROCEDURES TO INSP. | ABAC | GR1 | 1.5 | 6000 | 3000 |  | A-CHECK | [5 empty] | 83800 | 41900
Aircraft-17 | 575160-01-9 | RH OUTER WING BOTTOM SKIN (X-RAY) - NDT | INSP | NDT | 2.5 | 6000 | 3000 |  | A-CHECK | [5 empty] | 83800 | 41900
Aircraft-17 | 575160-01-9 | RH OUTER WING BOTTOM SKIN (HFEC) - NDT | INSP | NDT | 2 | 6000 | 3000 |  | A-CHECK | [5 empty] | 83800 | 41900
Aircraft-17 | 575160-01-9 | FINAL CONFIGURATION AFTER INSP. | FEAC | GR1 | 1.5 | 6000 | 3000 |  | A-CHECK | [5 empty] | 83800 | 41900
Aircraft-17 | 575161-01-8 | LH WING BOTTOM SKIN LWR SURFACE - GVI | INSP | GR1 | 0.5 | 26300 | 13100 | [7 empty] | 69400 | 34700
Aircraft-17 | 575161-01-8 | RH WING BOTTOM SKIN LWR SURFACE - GVI | INSP | GR1 | 0.5 | 26300 | 13100 | [7 empty] | 69400 | 34700
Aircraft-17 | 575166-01-2 | LEFT OUTER WING FALSE REAR SPAR - DI | INSP | GR1 | 0.5
Aircraft-17 | 575166-01-2 | RIGHT OUTER WING FALSE REAR SPAR - DI | INSP | GR1 | 0.5
Aircraft-17 | 575167-01-1 | LEFT WING BOTTOM SKIN PANEL NO.3 - DI | INSP | GR1 | 0.5 |  |  | 6 Y |  |  | 19361 | 7725 | 2014-06-26 |  |  |  | 2020-06-26
Aircraft-17 | 575167-01-1 | RIGHT WING BOTTOM SKIN PANEL NO.3 - DI | INSP | GR1 | 0.5 |  |  | 6 Y |  |  | 19361 | 7725 | 2014-06-26 |  |  |  | 2020-06-26
Aircraft-17 | 575170-01-1 | LH WING TOP SKIN EXTERNAL SURFACE - GVI | INSP | GR1 | 0.5 | 28400 | 14200 | [7 empty] | 65000 | 30000
Aircraft-17 | 575170-01-1 | RH WING TOP SKIN EXTERNAL SURFACE - GVI | INSP | GR1 | 0.5 | 28400 | 14200 | [7 empty] | 65000 | 30000
Aircraft-17 | 575203-01-1 | LEFT WING INBOARD FLAP - DI | INSP | GR1 | 1 |  |  | 12 Y | [8 empty] | 2033-08-28
Aircraft-17 | 575203-01-1 | RIGHT WING INBOARD FLAP - DI | INSP | GR1 | 1 |  |  | 12 Y | [8 empty] | 2033-08-28
Aircraft-17 | 575203-02-1 | NECESSARY PROCEDURES TO INSP.- REMOVE | ABAC | GR1 | 0.5 |  |  | 12 Y | [8 empty] | 2033-08-28
Aircraft-17 | 575203-02-1 | LEFT WING INBOARD FLAP - SDI | INSP | GR1 | 1 |  |  | 12 Y | [8 empty] | 2033-08-28
Aircraft-17 | 575203-02-1 | FINAL CONFIGURATION AFTER INSP.- INSTALL | FEAC | GR1 | 2 |  |  | 12 Y | [8 empty] | 2033-08-28
Aircraft-17 | 575203-02-1 | NECESSARY PROCEDURES TO INSP.- REMOVE | ABAC | GR1 | 0.5 |  |  | 12 Y | [8 empty] | 2033-08-28
Aircraft-17 | 575203-02-1 | RIGHT WING INBOARD FLAP - SDI | INSP | GR1 | 1 |  |  | 12 Y | [8 empty] | 2033-08-28
Aircraft-17 | 575203-02-1 | FINAL CONFIGURATION AFTER INSP.- INSTALL | FEAC | GR1 | 2 |  |  | 12 Y | [8 empty] | 2033-08-28
Aircraft-17 | 575205-01-1 | LEFT WING INBOARD FLAP - DI | INSP | GR1 | 2 |  |  | 12 Y | [8 empty] | 2021-08-28
Aircraft-17 | 575205-01-1 | RIGHT WING INBOARD FLAP - DI | INSP | GR1 | 2 |  |  | 12 Y | [8 empty] | 2021-08-28
Aircraft-17 | 575206-01-1 | NECESSARY PROCEDURES TO INSP. | ABAC | GR1 | 0.5 |  |  | 12 Y | [8 empty] | 2033-08-28
Aircraft-17 | 575206-01-1 | LEFT WING INBOARD FLAP - SDI | INSP | GR1 | 0.5 |  |  | 12 Y | [8 empty] | 2033-08-28
Aircraft-17 | 575206-01-1 | FINAL CONFIGURATION AFTER INSP. | FEAC | GR1 | 1 |  |  | 12 Y | [8 empty] | 2033-08-28
Aircraft-17 | 575206-01-1 | NECESSARY PROCEDURES TO INSP. | ABAC | GR1 | 0.5 |  |  | 12 Y | [8 empty] | 2033-08-28
Aircraft-17 | 575206-01-1 | RIGHT WING INBOARD FLAP - SDI | INSP | GR1 | 0.5 |  |  | 12 Y | [8 empty] | 2033-08-28
Aircraft-17 | 575206-01-1 | FINAL CONFIGURATION AFTER INSP. | FEAC | GR1 | 1 |  |  | 12 Y | [8 empty] | 2033-08-28
Aircraft-17 | 575207-01-1 | LEFT WING INBOARD FLAP - DI | INSP | GR1 | 0.5 |  |  | 12 Y | [8 empty] | 2033-08-28
Aircraft-17 | 575207-01-1 | RIGHT WING INBOARD FLAP - DI | INSP | GR1 | 0.5 |  |  | 12 Y | [8 empty] | 2033-08-28
Aircraft-17 | 575209-01-1 | LEFT WING INBOARD FLAP - DI | INSP | GR1 | 0.5 |  |  | 12 Y | [8 empty] | 2033-08-28
Aircraft-17 | 575209-01-1 | RIGHT WING INBOARD FLAP - DI | INSP | GR1 | 0.5 |  |  | 12 Y | [8 empty] | 2033-08-28
Aircraft-17 | 575210-01-1 | NECESSARY PROCEDURES TO INSP. | ABAC | GR1 | 0.5 |  |  | 12 Y | [8 empty] | 2033-08-28
Aircraft-17 | 575210-01-1 | LEFT WING INBOARD FLAP - SDI | INSP | GR1 | 0.5 |  |  | 12 Y | [8 empty] | 2033-08-28
Aircraft-17 | 575210-01-1 | FINAL CONFIGURATION AFTER INSP. | FEAC | GR1 | 1 |  |  | 12 Y | [8 empty] | 2033-08-28
Aircraft-17 | 575210-01-1 | NECESSARY PROCEDURES TO INSP. | ABAC | GR1 | 0.5 |  |  | 12 Y | [8 empty] | 2033-08-28
Aircraft-17 | 575210-01-1 | RIGHT WING INBOARD FLAP - SDI | INSP | GR1 | 0.5 |  |  | 12 Y | [8 empty] | 2033-08-28
Aircraft-17 | 575210-01-1 | FINAL CONFIGURATION AFTER INSP. | FEAC | GR1 | 1 |  |  | 12 Y | [8 empty] | 2033-08-28
Aircraft-17 | 575211-01-1 | LEFT WING INBOARD FLAP - DI | INSP | GR1 | 1 |  |  | 12 Y | [8 empty] | 2021-08-28
Aircraft-17 | 575211-01-1 | RIGHT WING INBOARD FLAP - DI | INSP | GR1 | 1 |  |  | 12 Y | [8 empty] | 2021-08-28
Aircraft-17 | 575250-01-1 | NECESSARY PROCEDURES TO INSP./ DI | ABAC | GR1 | 0.5 |  |  | 12 Y | [8 empty] | 2033-08-28
Aircraft-17 | 575250-01-1 | LEFT INB FLAP TRACK 2 CARRIAGE - DI | INSP | GR1 | 0.5 |  |  | 12 Y | [8 empty] | 2033-08-28
Aircraft-17 | 575250-01-1 | FINAL CONFIGURATION AFTER INSP. | FEAC | GR1 | 0.5 |  |  | 12 Y | [8 empty] | 2033-08-28
Aircraft-17 | 575250-01-1 | NECESSARY PROCEDURES TO INSP./ DI | ABAC | GR1 | 0.5 |  |  | 12 Y | [8 empty] | 2033-08-28
Aircraft-17 | 575250-01-1 | RIGHT INB FLAP TRACK 2 CARRIAGE - DI | INSP | GR1 | 0.5 |  |  | 12 Y | [8 empty] | 2033-08-28
Aircraft-17 | 575250-01-1 | FINAL CONFIGURATION AFTER INSP. | FEAC | GR1 | 0.5 |  |  | 12 Y | [8 empty] | 2033-08-28
Aircraft-17 | 575250-02-1 | NECESSARY PROCEDURES TO INSP. | ABAC | GR1 | 1
Aircraft-17 | 575250-02-1 | LEFT WING INBOARD FLAP TRACK 2 - NDT | INSP | NDT | 1
Aircraft-17 | 575250-02-1 | FINAL CONFIGURATION AFTER INSP. | FEAC | GR1 | 2.5
Aircraft-17 | 575250-02-1 | NECESSARY PROCEDURES TO INSP. | ABAC | GR1 | 1
Aircraft-17 | 575250-02-1 | RIGHT WING INBOARD FLAP TRACK 2 - NDT | INSP | NDT | 1
Aircraft-17 | 575250-02-1 | FINAL CONFIGURATION AFTER INSP. | FEAC | GR1 | 2.5
Aircraft-17 | 575251-01-1 | LEFT WING INB FLAP TRACK 2 ROLLERS - DI | INSP | GR1 | 0.5
Aircraft-17 | 575251-01-1 | RIGHT WING INB FLAP TRACK 2 ROLLERS - DI | INSP | GR1 | 0.5
Aircraft-17 | 575252-01-1 | NECESSARY PROCEDURES TO INSP. | ABAC | GR1 | 2.5
Aircraft-17 | 575252-01-1 | LFT WING INB FLAP TRACK 2 PIVOT BOLT - NDT | INSP | GR1 | 1
Aircraft-17 | 575252-01-1 | FINAL CONFIGURATION AFTER INSP. | FEAC | GR1 | 2.5
Aircraft-17 | 575252-01-1 | NECESSARY PROCEDURES TO INSP. | ABAC | GR1 | 2.5
Aircraft-17 | 575252-01-1 | RGT WING INB FLAP TRACK 2 PIVOT BOLT - NDT | INSP | GR1 | 1
Aircraft-17 | 575252-01-1 | FINAL CONFIGURATION AFTER INSP. | FEAC | GR1 | 2.5
Aircraft-17 | 575254-01-1 | LEFT INB. FLAP, TRACK 2 DRIVE LEVER - DI | INSP | GR1 | 0.5 |  |  | 6 Y | [8 empty] | 2033-08-28
Aircraft-17 | 575254-01-1 | RIGHT INB. FLAP, TRACK 2 DRIVE LEVER - DI | INSP | GR1 | 0.5 |  |  | 6 Y | [8 empty] | 2033-08-28
Aircraft-17 | 575254-02-1 | NECESSARY PROCEDURES TO INSP. | ABAC | GR1 | 0.5
Aircraft-17 | 575254-02-1 | LEFT WING INB FLAP TRACK 2 DRV LEVER - NDT | INSP | NDT | 1
Aircraft-17 | 575254-02-1 | FINAL CONFIGURATION AFTER INSP. | FEAC | GR1 | 0.5
Aircraft-17 | 575254-02-1 | NECESSARY PROCEDURES TO INSP. | ABAC | GR1 | 0.5
Aircraft-17 | 575254-02-1 | RGHT WING INB FLAP TRACK 2 DRV LEVER - NDT | INSP | NDT | 1
Aircraft-17 | 575254-02-1 | FINAL CONFIGURATION AFTER INSP. | FEAC | GR1 | 0.5
Aircraft-17 | 575307-01-1 | LEFT WING OUTBOARD FLAP - DI | INSP | GR1 | 1 |  |  | 12 Y | [8 empty] | 2021-08-28
Aircraft-17 | 575307-01-1 | RIGHT WING OUTBOARD FLAP - DI | INSP | GR1 | 1 |  |  | 12 Y | [8 empty] | 2021-08-28
Aircraft-17 | 575307-02-1 | NECESSARY PROCEDURES TO INSP. | ABAC | GR1 | 1 |  |  | 12 Y | [8 empty] | 2021-08-28
Aircraft-17 | 575307-02-1 | LEFT WING OUTBOARD FLAP - SDI | INSP | GR1 | 0.5 |  |  | 12 Y | [8 empty] | 2021-08-28
Aircraft-17 | 575307-02-1 | FINAL CONFIGURATION AFTER INSP. | FEAC | GR1 | 1.5 |  |  | 12 Y | [8 empty] | 2021-08-28
Aircraft-17 | 575307-02-1 | NECESSARY PROCEDURES TO INSP. | ABAC | GR1 | 1 |  |  | 12 Y | [8 empty] | 2021-08-28
Aircraft-17 | 575307-02-1 | RIGHT WING OUTBOARD FLAP - SDI | INSP | GR1 | 0.5 |  |  | 12 Y | [8 empty] | 2021-08-28
Aircraft-17 | 575307-02-1 | FINAL CONFIGURATION AFTER INSP. | FEAC | GR1 | 1.5 |  |  | 12 Y | [8 empty] | 2021-08-28
Aircraft-17 | 575309-01-4 | OUTB FLAP SYST/TRACK 3/ATTACH STRUCT - DI | INSP | GR1 | 0.5 |  |  | 12 Y | [8 empty] | 2033-08-28
Aircraft-17 | 575309-01-4 | OUTB FLAP SYST/TRACK 3/ATTACH STRUCT - DI | INSP | GR1 | 0.5 |  |  | 12 Y | [8 empty] | 2033-08-28
Aircraft-17 | 575309-02-4 | NECESSARY PROCEDURES TO INSP. | ABAC | GR1 | 0.5 |  |  | 12 Y | [8 empty] | 2033-08-28
Aircraft-17 | 575309-02-4 | OUTBOARD FLAP/SUPPORT TRACK 3,INT/EXT.-SDI | INSP | GR1 | 2 |  |  | 12 Y | [8 empty] | 2033-08-28
Aircraft-17 | 575309-02-4 | FINAL CONFIGURATION AFTER INSP. | FEAC | GR1 | 1 |  |  | 12 Y | [8 empty] | 2033-08-28
Aircraft-17 | 575309-02-4 | NECESSARY PROCEDURES TO INSP. | ABAC | GR1 | 0.5 |  |  | 12 Y | [8 empty] | 2033-08-28
Aircraft-17 | 575309-02-4 | OUTBOARD FLAP/SUPPORT TRACK 3,INT/EXT.-SDI | INSP | GR1 | 2 |  |  | 12 Y | [8 empty] | 2033-08-28
Aircraft-17 | 575309-02-4 | FINAL CONFIGURATION AFTER INSP. | FEAC | GR1 | 1 |  |  | 12 Y | [8 empty] | 2033-08-28
Aircraft-17 | 575311-01-1 | LEFT WING OUTBOARD FLAP - DI | INSP | GR1 | 2 |  |  | 12 Y | [8 empty] | 2033-08-28
Aircraft-17 | 575311-01-1 | RIGHT WING OUTBOARD FLAP - DI | INSP | GR1 | 2 |  |  | 12 Y | [8 empty] | 2033-08-28
Aircraft-17 | 575312-02-4 | NECESSARY PROCEDURES TO INSP. | ABAC | GR1 | 0.5 |  |  | 12 Y | [8 empty] | 2021-08-28
Aircraft-17 | 575312-02-4 | OUTB.FLAP/INT SUPORT TRACK3,FRONT SPAR-SDI | INSP | GR1 | 2 |  |  | 12 Y | [8 empty] | 2021-08-28
Aircraft-17 | 575312-02-4 | FINAL CONFIGURATION AFTER INSP. | FEAC | GR1 | 1 |  |  | 12 Y | [8 empty] | 2021-08-28
Aircraft-17 | 575312-02-4 | NECESSARY PROCEDURES TO INSP. | ABAC | GR1 | 0.5 |  |  | 12 Y | [8 empty] | 2021-08-28
Aircraft-17 | 575312-02-4 | OUTB.FLAP/INT SUPORT TRACK3,FRONT SPAR-SDI | INSP | GR1 | 2 |  |  | 12 Y | [8 empty] | 2021-08-28
Aircraft-17 | 575312-02-4 | FINAL CONFIGURATION AFTER INSP. | FEAC | GR1 | 1 |  |  | 12 Y | [8 empty] | 2021-08-28
Aircraft-17 | 575313-01-4 | OUTBOARD FLAP/SUPPORT TRACK 4,INT/EXT.- DI | INSP | GR1 | 1 |  |  | 12 Y | [8 empty] | 2021-08-28
Aircraft-17 | 575313-01-4 | OUTBOARD FLAP/SUPPORT TRACK 4,INT/EXT.- DI | INSP | GR1 | 1 |  |  | 12 Y | [8 empty] | 2021-08-28
Aircraft-17 | 575313-02-4 | NECESSARY PROCEDURES TO INSP. | ABAC | GR1 | 0.5 |  |  | 12 Y | [8 empty] | 2021-08-28
Aircraft-17 | 575313-02-4 | OUTBOARD FLAP/SUPPORT TRACK 4,INT/EXT.-SDI | INSP | GR1 | 2 |  |  | 12 Y | [8 empty] | 2021-08-28
Aircraft-17 | 575313-02-4 | FINAL CONFIGURATION AFTER INSP. | FEAC | GR1 | 0.5 |  |  | 12 Y | [8 empty] | 2021-08-28
Aircraft-17 | 575313-02-4 | NECESSARY PROCEDURES TO INSP. | ABAC | GR1 | 0.5 |  |  | 12 Y | [8 empty] | 2021-08-28
Aircraft-17 | 575313-02-4 | OUTBOARD FLAP/SUPPORT TRACK 4,INT/EXT.-SDI | INSP | GR1 | 2 |  |  | 12 Y | [8 empty] | 2021-08-28
Aircraft-17 | 575313-02-4 | FINAL CONFIGURATION AFTER INSP. | FEAC | GR1 | 0.5 |  |  | 12 Y | [8 empty] | 2021-08-28
Aircraft-17 | 575315-01-4 | OUTB.FLAP/DRIVE LINKAGE FTTNG TRACK 4 -NDT | INSP | GR1 | 1 |  |  | 12 Y | [8 empty] | 2033-08-28
Aircraft-17 | 575315-01-4 | OUTB.FLAP/DRIVE LINKAGE FTTNG TRACK 4 -NDT | INSP | GR1 | 1 |  |  | 12 Y | [8 empty] | 2033-08-28
Aircraft-17 | 575316-01-4 | OUTBOARD FLAP/INTERNAL SUPPORT TRACK 4- DI | INSP | GR1 | 0.5 |  |  | 12 Y | [8 empty] | 2033-08-28
Aircraft-17 | 575316-01-4 | OUTBOARD FLAP/INTERNAL SUPPORT TRACK 4- DI | INSP | GR1 | 0.5 |  |  | 12 Y | [8 empty] | 2033-08-28
Aircraft-17 | 575316-02-4 | NECESSARY PROCEDURES TO INSP. | ABAC | GR1 | 0.5 |  |  | 12 Y | [8 empty] | 2033-08-28
Aircraft-17 | 575316-02-4 | OUTBOARD FLAP/INTERNAL SUPPORT TRACK 4-SDI | INSP | GR1 | 1.5 |  |  | 12 Y | [8 empty] | 2033-08-28
Aircraft-17 | 575316-02-4 | FINAL CONFIGURATION AFTER INSP. | FEAC | GR1 | 0.5 |  |  | 12 Y | [8 empty] | 2033-08-28
Aircraft-17 | 575316-02-4 | NECESSARY PROCEDURES TO INSP. | ABAC | GR1 | 0.5 |  |  | 12 Y | [8 empty] | 2033-08-28
Aircraft-17 | 575316-02-4 | OUTBOARD FLAP/INTERNAL SUPPORT TRACK 4-SDI | INSP | GR1 | 1.5 |  |  | 12 Y | [8 empty] | 2033-08-28
Aircraft-17 | 575316-02-4 | FINAL CONFIGURATION AFTER INSP. | FEAC | GR1 | 0.5 |  |  | 12 Y | [8 empty] | 2033-08-28
Aircraft-17 | 575350-01-1 | LEFT WING OUT FLAP TRACK 3 CARRIAGE - DI | INSP | GR1 | 1 |  |  | 12 Y | [8 empty] | 2033-08-28
Aircraft-17 | 575350-01-1 | LEFT WING OUT FLAP TRACK 4 CARRIAGE - DI | INSP | GR1 | 1 |  |  | 12 Y | [8 empty] | 2033-08-28
Aircraft-17 | 575350-01-1 | RIGHT WING OUT FLAP TRACK 3 CARRIAGE - DI | INSP | GR1 | 1 |  |  | 12 Y | [8 empty] | 2033-08-28
Aircraft-17 | 575350-01-1 | RIGHT WING OUT FLAP TRACK 4 CARRIAGE - DI | INSP | GR1 | 1 |  |  | 12 Y | [8 empty] | 2033-08-28
Aircraft-17 | 575350-02-1 | NECESSARY PROCEDURES TO INSP. | ABAC | GR1 | 0.5
Aircraft-17 | 575350-02-1 | LEFT WING OUTBOARD FLAP TRACK 3 - NDT | INSP | NDT | 1
Aircraft-17 | 575350-02-1 | FINAL CONFIGURATION AFTER INSP. | FEAC | GR1 | 1.5
Aircraft-17 | 575350-02-1 | NECESSARY PROCEDURES TO INSP. | ABAC | GR1 | 0.5
Aircraft-17 | 575350-02-1 | LEFT WING OUTBOARD FLAP TRACK 4 - NDT | INSP | NDT | 1
Aircraft-17 | 575350-02-1 | FINAL CONFIGURATION AFTER INSP. | FEAC | GR1 | 1.5
Aircraft-17 | 575350-02-1 | NECESSARY PROCEDURES TO INSP. | ABAC | GR1 | 0.5
Aircraft-17 | 575350-02-1 | RIGHT WING OUTBOARD FLAP TRACK 3 - NDT | INSP | NDT | 1
Aircraft-17 | 575350-02-1 | FINAL CONFIGURATION AFTER INSP. | FEAC | GR1 | 1.5
Aircraft-17 | 575350-02-1 | NECESSARY PROCEDURES TO INSP. | ABAC | GR1 | 0.5
Aircraft-17 | 575350-02-1 | RIGHT WING OUTBOARD FLAP TRACK 4 - NDT | INSP | NDT | 1
Aircraft-17 | 575350-02-1 | FINAL CONFIGURATION AFTER INSP. | FEAC | GR1 | 1.5
Aircraft-17 | 575351-01-1 | LEFT OUT FLAP TRACKS 3 AND 4 ROLLERS - DI | INSP | GR1 | 0.5
Aircraft-17 | 575351-01-1 | RGHT OUT FLAP TRACKS 3 AND 4 ROLLERS - DI | INSP | GR1 | 0.5
Aircraft-17 | 575352-01-1 | NECESSARY PROCEDURES TO INSP. | ABAC | GR1 | 2
Aircraft-17 | 575352-01-1 | LFT WING OUT FLAP TRACK 3 PIVOT BOLT - NDT | INSP | GR1 | 1
Aircraft-17 | 575352-01-1 | FINAL CONFIGURATION AFTER INSP. | FEAC | GR1 | 2
Aircraft-17 | 575352-01-1 | NECESSARY PROCEDURES TO INSP. | ABAC | GR1 | 2
Aircraft-17 | 575352-01-1 | LFT WING OUT FLAP TRACK 4 PIVOT BOLT - NDT | INSP | GR1 | 1
Aircraft-17 | 575352-01-1 | FINAL CONFIGURATION AFTER INSP. | FEAC | GR1 | 2
Aircraft-17 | 575352-01-1 | NECESSARY PROCEDURES TO INSP. | ABAC | GR1 | 2
Aircraft-17 | 575352-01-1 | RHT WING OUT FLAP TRACK 3 PIVOT BOLT - NDT | INSP | GR1 | 1
Aircraft-17 | 575352-01-1 | FINAL CONFIGURATION AFTER INSP. | FEAC | GR1 | 2
Aircraft-17 | 575352-01-1 | NECESSARY PROCEDURES TO INSP. | ABAC | GR1 | 0.5
Aircraft-17 | 575352-01-1 | RIGHT OUT FLAP TRACK 4 PIVOT BOLT - NDT | INSP | GR1 | 0.5
Aircraft-17 | 575352-01-1 | FINAL CONFIGURATION AFTER INSP. | FEAC | GR1 | 0.5
Aircraft-17 | 575352-01-1 | FLAP SYSTEM - OPERATIONAL CHECK | TEST | GR1 | 0.5
Aircraft-17 | 575354-01-1 | LEFT WING FLAP TRACK 3 DRIVE LEVER - DI | INSP | GR1 | 0.5 |  |  | 6 Y | [8 empty] | 2033-08-28
Aircraft-17 | 575354-01-1 | LEFT WING FLAP TRACK 4 DRIVE LEVER - DI | INSP | GR1 | 0.5 |  |  | 6 Y | [8 empty] | 2033-08-28
Aircraft-17 | 575354-01-1 | RIGHT WING FLAP TRACK 3 DRIVE LEVER - DI | INSP | GR1 | 0.5 |  |  | 6 Y | [8 empty] | 2033-08-28
Aircraft-17 | 575354-01-1 | RIGHT WING FLAP TRACK 4 DRIVE LEVER - DI | INSP | GR1 | 0.5 |  |  | 6 Y | [8 empty] | 2033-08-28
Aircraft-17 | 575354-02-1 | NECESSARY PROCEDURES TO INSP. | ABAC | GR1 | 0.5
Aircraft-17 | 575354-02-1 | LEFT WING OUT FLAP TRACK 3 DRIVE LEVER-NDT | INSP | NDT | 0.5
Aircraft-17 | 575354-02-1 | FINAL CONFIGURATION AFTER INSP. | FEAC | GR1 | 0.5
Aircraft-17 | 575354-02-1 | NECESSARY PROCEDURES TO INSP. | ABAC | GR1 | 0.5
Aircraft-17 | 575354-02-1 | LEFT WING OUT FLAP TRACK 4 DRIVE LEVER-NDT | INSP | NDT | 0.5
Aircraft-17 | 575354-02-1 | FINAL CONFIGURATION AFTER INSP. | FEAC | GR1 | 0.5
Aircraft-17 | 575354-02-1 | NECESSARY PROCEDURES TO INSP. | ABAC | GR1 | 0.5
Aircraft-17 | 575354-02-1 | RGHT WING OUT FLAP TRACK 3 DRIVE LEVER-NDT | INSP | NDT | 0.5
Aircraft-17 | 575354-02-1 | FINAL CONFIGURATION AFTER INSP. | FEAC | GR1 | 0.5
Aircraft-17 | 575354-02-1 | NECESSARY PROCEDURES TO INSP. | ABAC | GR1 | 0.5
Aircraft-17 | 575354-02-1 | RGHT WING OUT FLAP TRACK 4 DRIVE LEVER-NDT | INSP | NDT | 0.5
Aircraft-17 | 575354-02-1 | FINAL CONFIGURATION AFTER INSP. | FEAC | GR1 | 0.5
Aircraft-17 | 575900-01-1 | LEFT WING DRAIN HOLES - CHECK | INSP | GR1 | 1 |  |  | 80 M |  |  | 19361 | 7725 | 2014-06-26 |  |  |  | 2021-02-26
Aircraft-17 | 575900-01-1 | RIGHT WING DRAIN HOLES - CHECK | INSP | GR1 | 1 |  |  | 80 M |  |  | 19361 | 7725 | 2014-06-26 |  |  |  | 2021-02-26
Aircraft-17 | 576103-01-6 | LH WING AILERONS/FITTINGS - DI | INSP | GR1 | 0.5 |  |  | 12 Y | [8 empty] | 2021-08-28
Aircraft-17 | 576103-01-6 | RH WING AILERONS/FITTINGS - DI | INSP | GR1 | 0.5 |  |  | 12 Y | [8 empty] | 2021-08-28
Aircraft-17 | 576106-01-1 | LEFT WING AILERON SKINS - DI | INSP | GR1 | 0.5 |  |  | 12 Y | [8 empty] | 2033-08-28
Aircraft-17 | 576106-01-1 | RIGHT WING AILERON SKINS - DI | INSP | GR1 | 0.5 |  |  | 12 Y | [8 empty] | 2033-08-28
Aircraft-17 | 576107-01-1 | AILERONS SYST/UPPER AND LOWER EXT.SKINS-DI | INSP | GR1 | 1.5 |  |  | 6 Y |  |  | 19361 | 7725 | 2014-06-26 |  |  |  | 2020-06-26
Aircraft-17 | 576107-01-1 | AILERONS SYST/UPPER AND LOWER EXT.SKINS-DI | INSP | GR1 | 1.5 |  |  | 6 Y |  |  | 19361 | 7725 | 2014-06-26 |  |  |  | 2020-06-26
Aircraft-17 | 577001-01-1 | LEFT WING/SPOILER 1 HINGE FITTING - DI | INSP | GR1 | 0.5
Aircraft-17 | 577001-01-1 | RIGHT WING/SPOILER 1 HINGE FITTING - DI | INSP | GR1 | 0.5
Aircraft-17 | 577001-01-6 | LH WING/SPOILER#1/CENTRE HINGE FITTING-DI | INSP | GR1 | 0.5 |  |  | 12 Y | [8 empty] | 2033-08-28
Aircraft-17 | 577001-01-6 | RH WING/SPOILER#1/CENTRE HINGE FITTING-DI | INSP | GR1 | 0.5 |  |  | 12 Y | [8 empty] | 2033-08-28
Aircraft-17 | 577001-02-1 | NECESSARY PROCEDURES TO INSP. | ABAC | GR1 | 1
Aircraft-17 | 577001-02-1 | LEFT WING/SPOILER 1 ACTUATOR BRACKET - NDT | INSP | NDT | 1
Aircraft-17 | 577001-02-1 | FINAL CONFIGURATION AFTER INSP. | FEAC | GR1 | 1.5
Aircraft-17 | 577001-02-1 | NECESSARY PROCEDURES TO INSP. | ABAC | GR1 | 1
Aircraft-17 | 577001-02-1 | RIGHT WING/SPOILER 1 ACTUATOR BRACKET -NDT | INSP | NDT | 1
Aircraft-17 | 577001-02-1 | FINAL CONFIGURATION AFTER INSP. | FEAC | GR1 | 1.5
Aircraft-17 | 577002-01-1 | LEFT WING/SPOILER 1 SKINS - DI | INSP | GR1 | 0.5 |  |  | 12 Y | [8 empty] | 2033-08-28
Aircraft-17 | 577002-01-1 | RIGHT WING/SPOILER 1 SKINS - DI | INSP | GR1 | 0.5 |  |  | 12 Y | [8 empty] | 2033-08-28
Aircraft-17 | 577003-01-1 | LEFT SPOILER 1 UPPER/LOWER SKIN - DI | INSP | GR1 | 0.5 |  |  | 12 Y | [8 empty] | 2033-08-28
Aircraft-17 | 577003-01-1 | RIGHT SPOILER 1 UPPER/LOWER SKIN - DI | INSP | GR1 | 0.5 |  |  | 12 Y | [8 empty] | 2033-08-28
Aircraft-17 | 577006-01-1 | LEFT WING/SPOILERS 2, 3, 4 AND 5 - DI | INSP | GR1 | 1 |  |  | 12 Y | [8 empty] | 2021-08-28
Aircraft-17 | 577006-01-1 | RIGHT WING/SPOILERS 2, 3, 4 AND 5 - DI | INSP | GR1 | 1 |  |  | 12 Y | [8 empty] | 2021-08-28
Aircraft-17 | 577006-02-1 | NECESSARY PROCEDURES TO INSP. | ABAC | GR1 | 2
Aircraft-17 | 577006-02-1 | LEFT WING/SPOILERS 2, 3, 4 AND 5 - NDT | INSP | NDT | 2
Aircraft-17 | 577006-02-1 | FINAL CONFIGURATION AFTER INSP. | FEAC | GR1 | 3
Aircraft-17 | 577006-02-1 | NECESSARY PROCEDURES TO INSP. | ABAC | GR1 | 2
Aircraft-17 | 577006-02-1 | RIGHT WING/SPOILERS 2, 3, 4 AND 5 - NDT | INSP | NDT | 2
Aircraft-17 | 577006-02-1 | FINAL CONFIGURATION AFTER INSP. | FEAC | GR1 | 3
Aircraft-17 | 577007-01-1 | LEFT WING/SPOILERS 2, 3, 4 AND 5 - DI | INSP | GR1 | 1 |  |  | 12 Y | [8 empty] | 2033-08-28
Aircraft-17 | 577007-01-1 | RIGHT WING/SPOILERS 2, 3, 4 AND 5 - DI | INSP | GR1 | 1 |  |  | 12 Y | [8 empty] | 2033-08-28
Aircraft-17 | 577008-01-1 | LEFT WING/SPOILERS 2, 3, 4 AND 5 - DI | INSP | GR1 | 1 |  |  | 12 Y | [8 empty] | 2033-08-28
Aircraft-17 | 577008-01-1 | RIGHT WING/SPOILERS 2, 3, 4 AND 5 - DI | INSP | GR1 | 1 |  |  | 12 Y | [8 empty] | 2033-08-28
Aircraft-17 | 577009-01-1 | LEFT WING/SPOILERS 1 TO 5 - DI | INSP | GR1 | 1 |  |  | 12 Y | [8 empty] | 2033-08-28
Aircraft-17 | 577009-01-1 | RIGHT WING/SPOILERS 1 TO 5 - DI | INSP | GR1 | 1 |  |  | 12 Y | [8 empty] | 2033-08-28
Aircraft-17 | 711000-C1-1 | ENGINE 1/ INLET COWL AFT BULKHEAD - GVI | INSP | GR1 | 0.5 | 7500 |  |  |  |  | 34119 | 13446 | 2018-02-07 |  | 41619
Aircraft-17 | 711000-C1-1 | ENGINE 2/ INLET COWL AFT BULKHEAD - GVI | INSP | GR1 | 0.5 | 7500 |  |  |  |  | 34119 | 13446 | 2018-02-07 |  | 41619
Aircraft-17 | 711000-C4-2 | COWLING SYSTEM/FAN COWL DOORS - GVI | INSP | GR1 | 0.5 |  |  | 24 M |  |  | 34119 | 13446 | 2018-02-07 |  |  |  | 2020-02-07
Aircraft-17 | 711000-C4-2 | COWLING SYSTEM/FAN COWL DOORS - GVI | INSP | GR1 | 0.5 |  |  | 24 M |  |  | 34119 | 13446 | 2018-02-07 |  |  |  | 2020-02-07
Aircraft-17 | 711000-C5-1 | COWLING SYSTEM/PRESSURE RELIEF DOOR - F/CK | INSP | GR1 | 0.5 |  |  | 24 M |  |  | 34119 | 13446 | 2018-02-07 |  |  |  | 2020-02-07
Aircraft-17 | 711000-C5-1 | COWLING SYSTEM/PRESSURE RELIEF DOOR - F/CK | INSP | GR1 | 0.5 |  |  | 24 M |  |  | 34119 | 13446 | 2018-02-07 |  |  |  | 2020-02-07
Aircraft-17 | 711000-C6-1 | COWLING SYSTEM/FAN COWL LATCHES - GVI | INSP | GR1 | 0.5 | 7500 |  | 24 M |  |  | 34119 | 13446 | 2018-02-07 |  | 41619 |  | 2020-02-07
Aircraft-17 | 711000-C6-1 | COWLING SYSTEM/FAN COWL LATCHES - GVI | INSP | GR1 | 0.5 | 7500 |  | 24 M |  |  | 34119 | 13446 | 2018-02-07 |  | 41619 |  | 2020-02-07
Aircraft-17 | 711000-C7-1 | COWLING SYST/FAN COWL DOOR FIRE SEALS -GVI | INSP | GR1 | 0.5 | 7500 |  | 24 M |  |  | 34119 | 13446 | 2018-02-07 |  | 41619 |  | 2020-02-07
Aircraft-17 | 711000-C7-1 | COWLING SYST/FAN COWL DOOR FIRE SEALS -GVI | INSP | GR1 | 0.5 | 7500 |  | 24 M |  |  | 34119 | 13446 | 2018-02-07 |  | 41619 |  | 2020-02-07
Aircraft-17 | 711300-01-1 | ENG 1/FAN COWL DOOR HINGE FITTINGS - GVI | INSP | GR1 | 0.5 |  | 7500 |  |  |  | 26902 | 10645 | 2016-05-12 |  |  | 18145
Aircraft-17 | 711300-01-1 | ENG 2/FAN COWL DOOR HINGE FITTINGS - GVI | INSP | GR1 | 0.5 |  | 7500 |  |  |  | 26902 | 10645 | 2016-05-12 |  |  | 18145
Aircraft-17 | 711300-C2-1 | ENG 1/FAN COWL SYSTEM LOCKING DEVICE - DI | INSP | GR1 | 0.2 |  | 1500 |  | A-CHECK |  | 36254 | 14248 | 2018-08-02 |  |  | 15748
Aircraft-17 | 711300-C2-1 | ENG 2/FAN COWL SYSTEM LOCKING DEVICE - DI | INSP | GR1 | 0.2 |  | 1500 |  | A-CHECK |  | 36254 | 14248 | 2018-08-02 |  |  | 15748
Aircraft-17 | 712111-01-1 | ENGINE 1/FWD MOUNT INSTALLATION - DI | INSP | GR1 | 1 | 3200 | 1600 |  | A-CHECK |  | 34840 | 13693 | 2018-04-04 |  | 38040 | 15293
Aircraft-17 | 712111-01-1 | ENGINE 2/FWD MOUNT INSTALLATION - DI | INSP | GR1 | 1 | 3200 | 1600 |  | A-CHECK |  | 34840 | 13693 | 2018-04-04 |  | 38040 | 15293
Aircraft-17 | 712111-02-1 | ENGINE 1 - REMOVE | ABAC | GR1 | 0.1 |  |  | 12 Y | [8 empty] | 2021-08-28
Aircraft-17 | 712111-02-1 | ENGINE 1 / FWD MOUNT - REMOVE | ABAC | GR1 | 1 |  |  | 12 Y | [8 empty] | 2021-08-28
Aircraft-17 | 712111-02-1 | ENGINE 1 / FWD MOUNT - DI | INSP | GR1 | 2.5 |  |  | 12 Y | [8 empty] | 2021-08-28
Aircraft-17 | 712111-02-1 | ENGINE 1 / FWD MOUNT - INSTALL | FEAC | GR1 | 1.5 |  |  | 12 Y | [8 empty] | 2021-08-28
Aircraft-17 | 712111-02-1 | ENGINE 1 - INSTALL | FEAC | GR1 | 0.1 |  |  | 12 Y | [8 empty] | 2021-08-28
Aircraft-17 | 712111-02-1 | ENGINE 2 - REMOVE | ABAC | GR1 | 0.1 |  |  | 12 Y |  | A2.10 | 26062 | 10321 | 2016-01-11 |  |  |  | 2028-01-11
Aircraft-17 | 712111-02-1 | ENGINE 2 / FWD MOUNT - REMOVE | ABAC | GR1 | 1 |  |  | 12 Y |  | A2.10 | 26062 | 10321 | 2016-01-11 |  |  |  | 2028-01-11
Aircraft-17 | 712111-02-1 | ENGINE 2 / FWD MOUNT - DI | INSP | GR1 | 2.5 |  |  | 12 Y |  | A2.10 | 26062 | 10321 | 2016-01-11 |  |  |  | 2028-01-11
Aircraft-17 | 712111-02-1 | ENGINE 2 / FWD MOUNT - INSTALL | FEAC | GR1 | 1.5 |  |  | 12 Y |  | A2.10 | 26062 | 10321 | 2016-01-11 |  |  |  | 2028-01-11
Aircraft-17 | 712111-02-1 | ENGINE 2 - INSTALL | FEAC | GR1 | 0.1 |  |  | 12 Y |  | A2.10 | 26062 | 10321 | 2016-01-11 |  |  |  | 2028-01-11
Aircraft-17 | 712111-05-4 | FORWARD ENGINE MOUNT/PYLON BOLTS - NDT | INSP | GR1 | 2 | 15000 | 7500 |  |  |  | 26902 | 10645 | 2016-05-12 |  | 41902 | 18145
Aircraft-17 | 712111-05-4 | FORWARD ENGINE MOUNT/PYLON BOLTS - NDT | INSP | GR1 | 2 | 15000 | 7500 |  |  |  | 26902 | 10645 | 2016-05-12 |  | 41902 | 18145
Aircraft-17 | 712112-01-1 | FWD ENGINE MOUNT/LINK LUGS (ENDOSCOPE)-NDT | INSP | GR1 | 1 | 15000 | 7500 |  |  |  | 26902 | 10645 | 2016-05-12 |  | 41902 | 18145
Aircraft-17 | 712112-01-1 | FWD ENGINE MOUNT/LINK LUGS (ENDOSCOPE)-NDT | INSP | GR1 | 1 | 15000 | 7500 |  |  |  | 26902 | 10645 | 2016-05-12 |  | 41902 | 18145
Aircraft-17 | 712211-01-1 | ENGINE 1 - REMOVE | ABAC | GR1 | 0.1 |  |  | 12 Y | [8 empty] | 2021-08-28
Aircraft-17 | 712211-01-1 | ENGINE 1 / AFT MOUNT - REMOVE | ABAC | GR1 | 1 |  |  | 12 Y | [8 empty] | 2021-08-28
Aircraft-17 | 712211-01-1 | ENGINE 1 / AFT MOUNT - DI | INSP | GR1 | 2.5 |  |  | 12 Y | [8 empty] | 2021-08-28
Aircraft-17 | 712211-01-1 | ENGINE 1 / AFT MOUNT - INSTALL | FEAC | GR1 | 1.5 |  |  | 12 Y | [8 empty] | 2021-08-28
Aircraft-17 | 712211-01-1 | ENGINE 1 - INSTALL | FEAC | GR1 | 0.1 |  |  | 12 Y | [8 empty] | 2021-08-28
Aircraft-17 | 712211-01-1 | ENGINE 2 - REMOVE | ABAC | GR1 | 0.1 |  |  | 12 Y |  |  | 2253 | 966 | 2010-05-03 |  |  |  | 2022-05-03
Aircraft-17 | 712211-01-1 | ENGINE 2 / AFT MOUNT - REMOVE | ABAC | GR1 | 1 |  |  | 12 Y |  |  | 2253 | 966 | 2010-05-03 |  |  |  | 2022-05-03
Aircraft-17 | 712211-01-1 | ENGINE 2 / AFT MOUNT - DI | INSP | GR1 | 2.5 |  |  | 12 Y |  |  | 2253 | 966 | 2010-05-03 |  |  |  | 2022-05-03
Aircraft-17 | 712211-01-1 | ENGINE 2 / AFT MOUNT - INSTALL | FEAC | GR1 | 1.5 |  |  | 12 Y |  |  | 2253 | 966 | 2010-05-03 |  |  |  | 2022-05-03
Aircraft-17 | 712211-01-1 | ENGINE 2 - INSTALL | FEAC | GR1 | 0.1 |  |  | 12 Y |  |  | 2253 | 966 | 2010-05-03 |  |  |  | 2022-05-03
Aircraft-17 | 712211-03-1 | ENGINE 1 AFT MOUNT INSTALLATION - DI | INSP | GR1 | 1 | 15000 | 7500 |  |  |  | 26902 | 10645 | 2016-05-12 |  | 41902 | 18145
Aircraft-17 | 712211-03-1 | ENGINE 2 AFT MOUNT INSTALLATION - DI | INSP | GR1 | 1 | 15000 | 7500 |  |  |  | 26902 | 10645 | 2016-05-12 |  | 41902 | 18145
Aircraft-17 | 712211-05-1 | AFT ENGINE MOUNT/PYLON BOLTS - NDT | INSP | GR1 | 1.5 | 15000 | 7500 |  |  |  | 26902 | 10645 | 2016-05-12 |  | 41902 | 18145
Aircraft-17 | 712211-05-1 | AFT ENGINE MOUNT/PYLON BOLTS - NDT | INSP | GR1 | 1.5 | 15000 | 7500 |  |  |  | 26902 | 10645 | 2016-05-12 |  | 41902 | 18145
Aircraft-17 | 712212-01-1 | AFT ENGINE MOUNT/LINK LUGS - NDT | INSP | GR1 | 1 | 15000 | 7500 |  |  |  | 26902 | 10645 | 2016-05-12 |  | 41902 | 18145
Aircraft-17 | 712212-01-1 | AFT ENGINE MOUNT/LINK LUGS - NDT | INSP | GR1 | 1 | 15000 | 7500 |  |  |  | 26902 | 10645 | 2016-05-12 |  | 41902 | 18145
Aircraft-17 | 712213-01-1 | AFT ENGINE MOUNT/PINS - DI | INSP | GR1 | 5 | 15000 | 7500 |  |  |  | 26902 | 10645 | 2016-05-12 |  | 41902 | 18145
Aircraft-17 | 712213-01-1 | AFT ENGINE MOUNT/PINS - DI | INSP | GR1 | 5 | 15000 | 7500 |  |  |  | 26902 | 10645 | 2016-05-12 |  | 41902 | 18145
Aircraft-17 | 722000-C1-1 | ENGINE 1, FAN SECTION SYSTEM - DI | INSP | GR1 | 0.2 |  | 1500 |  | A-CHECK |  | 34119 | 13446 | 2018-02-07 |  |  | 14946
Aircraft-17 | 722000-C1-1 | ENGINE 2, FAN SECTION SYSTEM - DI | INSP | GR1 | 0.2 |  | 1500 |  | A-CHECK |  | 36254 | 14248 | 2018-08-02 |  |  | 15748
Aircraft-17 | 730000-C4-1 | ENG.FUEL AND CONTROL SYST/FUEL FILTER-RPLC | LUB | GR1 | 1 | 2250 |  |  | A-CHECK |  | 36254 | 14248 | 2018-08-02 |  | 38504
Aircraft-17 | 730000-C4-1 | ENG.FUEL AND CONTROL SYST/FUEL FILTER -LKS | INSP | GR1 | 0.2 | 2250 |  |  | A-CHECK |  | 36254 | 14248 | 2018-08-02 |  | 38504
Aircraft-17 | 752000-C1-1 | ENG 1/ ECU AIR COOLING PIPE - OP/C | INSP | GR1 | 0.5 | 7500 |  |  |  |  | 34119 | 13446 | 2018-02-07 |  | 41619
Aircraft-17 | 752000-C1-1 | ENG 2/ ECU AIR COOLING PIPE - OP/C | INSP | GR1 | 0.5 | 7500 |  |  |  |  | 34119 | 13446 | 2018-02-07 |  | 41619
Aircraft-17 | 752000-C3-1 | ENG 1/LP TURBINE CASE COOLING PIPING - GVI | INSP | GR1 | 0.5 | 7500 |  |  |  |  | 34119 | 13446 | 2018-02-07 |  | 41619
Aircraft-17 | 752000-C3-1 | ENG 2/LP TURBINE CASE COOLING PIPING - GVI | INSP | GR1 | 0.5 | 7500 |  |  |  |  | 34119 | 13446 | 2018-02-07 |  | 41619
Aircraft-17 | 781100-C2-1 | HOT EXHAUST SYST/INNER AND OUTER SEALS-GVI | INSP | GR1 | 0.5 | 6000 |  |  | A-CHECK |  | 34119 | 13446 | 2018-02-07 |  | 40119
Aircraft-17 | 783000-C2-1 | ENG 1 #LH/BLOCKER DOOR SEALS - GVI | INSP | GR1 | 0.3 | 7500 |  |  |  |  | 34119 | 13446 | 2018-02-07 |  | 41619
Aircraft-17 | 783000-C2-1 | ENG 1 #RH/BLOCKER DOOR SEALS - GVI | INSP | GR1 | 0.3 | 7500 |  |  |  |  | 34119 | 13446 | 2018-02-07 |  | 41619
Aircraft-17 | 783000-C2-1 | ENG 2 #LH/BLOCKER DOOR SEALS - GVI | INSP | GR1 | 0.3 | 7500 |  |  |  |  | 34119 | 13446 | 2018-02-07 |  | 41619
Aircraft-17 | 783000-C2-1 | ENG 2 #RH/BLOCKER DOOR SEALS - GVI | INSP | GR1 | 0.3 | 7500 |  |  |  |  | 34119 | 13446 | 2018-02-07 |  | 41619
Aircraft-17 | 783000-C4-1 | THRUST REVERS.SYST/TENSION HOOK LATCH -GVI | INSP | GR1 | 0.5 |  |  | 24 M |  |  | 34119 | 13446 | 2018-02-07 |  |  |  | 2020-02-07
Aircraft-17 | 783000-C4-1 | THRUST REVERS.SYST/TENSION HOOK LATCH -GVI | INSP | GR1 | 0.5 |  |  | 24 M |  |  | 34119 | 13446 | 2018-02-07 |  |  |  | 2020-02-07
Aircraft-17 | 783000-C8-1 | THRUST REVERS./INNER BARREL HEATSHIELD-GVI | INSP | GR1 | 0.5 | 7500 |  |  |  |  | 34119 | 13446 | 2018-02-07 |  | 41619
Aircraft-17 | 783000-C8-1 | THRUST REVERS./INNER BARREL HEATSHIELD-GVI | INSP | GR1 | 0.5 | 7500 |  |  |  |  | 34119 | 13446 | 2018-02-07 |  | 41619
Aircraft-17 | 783001-01-1 | ENG 1 LH T/R DOOR - REMOVE | ABAC | GR1 | 2 |  | 12000 | 10 Y |  |  | 34119 | 13446 | 2018-02-07 |  |  | 25446 | 2028-02-07
Aircraft-17 | 783001-01-1 | ENG 1 LH T/R 12 0'CLOCK BEAM JUNCTION - DI | INSP | GR1 | 3.2 |  | 12000 | 10 Y |  |  | 34119 | 13446 | 2018-02-07 |  |  | 25446 | 2028-02-07
Aircraft-17 | 783001-01-1 | ENG 1 LH T/R DOOR - INSTALL | FEAC | GR1 | 3 |  | 12000 | 10 Y |  |  | 34119 | 13446 | 2018-02-07 |  |  | 25446 | 2028-02-07
Aircraft-17 | 783001-01-1 | ENG 1 RH T/R DOOR - REMOVE | ABAC | GR1 | 2 |  | 12000 | 10 Y |  |  | 34119 | 13446 | 2018-02-07 |  |  | 25446 | 2028-02-07
Aircraft-17 | 783001-01-1 | ENG 1 RH T/R 12 0'CLOCK BEAM JUNCTION - DI | INSP | GR1 | 3.2 |  | 12000 | 10 Y |  |  | 34119 | 13446 | 2018-02-07 |  |  | 25446 | 2028-02-07
Aircraft-17 | 783001-01-1 | ENG 1 RH T/R DOOR - INSTALL | FEAC | GR1 | 3 |  | 12000 | 10 Y |  |  | 34119 | 13446 | 2018-02-07 |  |  | 25446 | 2028-02-07
Aircraft-17 | 783001-01-1 | ENG 2 LH T/R DOOR - REMOVE | ABAC | GR1 | 2 |  | 12000 | 10 Y |  |  | 34119 | 13446 | 2018-02-07 |  |  | 25446 | 2028-02-07
Aircraft-17 | 783001-01-1 | ENG 2 LH T/R 12 0'CLOCK BEAM JUNCTION - DI | INSP | GR1 | 3.2 |  | 12000 | 10 Y |  |  | 34119 | 13446 | 2018-02-07 |  |  | 25446 | 2028-02-07
Aircraft-17 | 783001-01-1 | ENG 2 LH T/R DOOR - INSTALL | FEAC | GR1 | 3 |  | 12000 | 10 Y |  |  | 34119 | 13446 | 2018-02-07 |  |  | 25446 | 2028-02-07
Aircraft-17 | 783001-01-1 | ENG 2 RH T/R DOOR - REMOVE | ABAC | GR1 | 2 |  | 12000 | 10 Y |  |  | 34119 | 13446 | 2018-02-07 |  |  | 25446 | 2028-02-07
Aircraft-17 | 783001-01-1 | ENG 2 RH T/R 12 0'CLOCK BEAM JUNCTION - DI | INSP | GR1 | 3.2 |  | 12000 | 10 Y |  |  | 34119 | 13446 | 2018-02-07 |  |  | 25446 | 2028-02-07
Aircraft-17 | 783001-01-1 | ENG 2 RH T/R DOOR - INSTALL | FEAC | GR1 | 3 |  | 12000 | 10 Y |  |  | 34119 | 13446 | 2018-02-07 |  |  | 25446 | 2028-02-07
Aircraft-17 | 783002-01-1 | ENG 1 LH T/R DOOR - REMOVE | ABAC | GR1 | 2 |  | 12000 | 10 Y |  |  | 34119 | 13446 | 2018-02-07 |  |  | 25446 | 2028-02-07
Aircraft-17 | 783002-01-1 | ENG 1 LH T/R 6 O'CLOCK BEAM JOINT - DI | INSP | GR1 | 3.5 |  | 12000 | 10 Y |  |  | 34119 | 13446 | 2018-02-07 |  |  | 25446 | 2028-02-07
Aircraft-17 | 783002-01-1 | ENG 1 LH T/R DOOR - INSTALL | FEAC | GR1 | 3 |  | 12000 | 10 Y |  |  | 34119 | 13446 | 2018-02-07 |  |  | 25446 | 2028-02-07
Aircraft-17 | 783002-01-1 | ENG 1 RH T/R DOOR - REMOVE | ABAC | GR1 | 2 |  | 12000 | 10 Y |  |  | 34119 | 13446 | 2018-02-07 |  |  | 25446 | 2028-02-07
Aircraft-17 | 783002-01-1 | ENG 1 RH T/R 6 O'CLOCK BEAM JOINT - DI | INSP | GR1 | 3.5 |  | 12000 | 10 Y |  |  | 34119 | 13446 | 2018-02-07 |  |  | 25446 | 2028-02-07
Aircraft-17 | 783002-01-1 | ENG 1 RH T/R DOOR - INSTALL | FEAC | GR1 | 3 |  | 12000 | 10 Y |  |  | 34119 | 13446 | 2018-02-07 |  |  | 25446 | 2028-02-07
Aircraft-17 | 783002-01-1 | ENG 2 LH T/R DOOR - REMOVE | ABAC | GR1 | 2 |  | 12000 | 10 Y |  |  | 34119 | 13446 | 2018-02-07 |  |  | 25446 | 2028-02-07
Aircraft-17 | 783002-01-1 | ENG 2 LH T/R 6 O'CLOCK BEAM JOINT - DI | INSP | GR1 | 3.5 |  | 12000 | 10 Y |  |  | 34119 | 13446 | 2018-02-07 |  |  | 25446 | 2028-02-07
Aircraft-17 | 783002-01-1 | ENG 2 LH T/R DOOR - INSTALL | FEAC | GR1 | 3 |  | 12000 | 10 Y |  |  | 34119 | 13446 | 2018-02-07 |  |  | 25446 | 2028-02-07
Aircraft-17 | 783002-01-1 | ENG 2 RH T/R DOOR - REMOVE | ABAC | GR1 | 2 |  | 12000 | 10 Y |  |  | 34119 | 13446 | 2018-02-07 |  |  | 25446 | 2028-02-07
Aircraft-17 | 783002-01-1 | ENG 2 RH T/R 6 O'CLOCK BEAM JOINT - DI | INSP | GR1 | 3.5 |  | 12000 | 10 Y |  |  | 34119 | 13446 | 2018-02-07 |  |  | 25446 | 2028-02-07
Aircraft-17 | 783002-01-1 | ENG 2 RH T/R DOOR - INSTALL | FEAC | GR1 | 3 |  | 12000 | 10 Y |  |  | 34119 | 13446 | 2018-02-07 |  |  | 25446 | 2028-02-07
Aircraft-17 | 783003-01-1 | ENG 1 LH T/R DOOR - REMOVE | ABAC | GR1 | 2 |  | 12000 | 10 Y |  |  | 34119 | 13446 | 2018-02-07 |  |  | 25446 | 2028-02-07
Aircraft-17 | 783003-01-1 | ENG 1 LH T/R 3/9 O'CLOCK BEAM JOINT - DI | INSP | GR1 | 6.5 |  | 12000 | 10 Y |  |  | 34119 | 13446 | 2018-02-07 |  |  | 25446 | 2028-02-07
Aircraft-17 | 783003-01-1 | ENG 1 LH T/R DOOR - INSTALL | FEAC | GR1 | 3 |  | 12000 | 10 Y |  |  | 34119 | 13446 | 2018-02-07 |  |  | 25446 | 2028-02-07
Aircraft-17 | 783003-01-1 | ENG 1 RH T/R DOOR - REMOVE | ABAC | GR1 | 2 |  | 12000 | 10 Y |  |  | 34119 | 13446 | 2018-02-07 |  |  | 25446 | 2028-02-07
Aircraft-17 | 783003-01-1 | ENG 1 RH T/R 3/9 O'CLOCK BEAM JOINT - DI | INSP | GR1 | 6.5 |  | 12000 | 10 Y |  |  | 34119 | 13446 | 2018-02-07 |  |  | 25446 | 2028-02-07
Aircraft-17 | 783003-01-1 | ENG 1 RH T/R DOOR - INSTALL | FEAC | GR1 | 3 |  | 12000 | 10 Y |  |  | 34119 | 13446 | 2018-02-07 |  |  | 25446 | 2028-02-07
Aircraft-17 | 783003-01-1 | ENG 2 LH T/R DOOR - REMOVE | ABAC | GR1 | 2 |  | 12000 | 10 Y |  |  | 34119 | 13446 | 2018-02-07 |  |  | 25446 | 2028-02-07
Aircraft-17 | 783003-01-1 | ENG 2 LH T/R 3/9 O'CLOCK BEAM JOINT - DI | INSP | GR1 | 6.5 |  | 12000 | 10 Y |  |  | 34119 | 13446 | 2018-02-07 |  |  | 25446 | 2028-02-07
Aircraft-17 | 783003-01-1 | ENG 2 LH T/R DOOR - INSTALL | FEAC | GR1 | 3 |  | 12000 | 10 Y |  |  | 34119 | 13446 | 2018-02-07 |  |  | 25446 | 2028-02-07
Aircraft-17 | 783003-01-1 | ENG 2 RH T/R DOOR - REMOVE | ABAC | GR1 | 2 |  | 12000 | 10 Y |  |  | 34119 | 13446 | 2018-02-07 |  |  | 25446 | 2028-02-07
Aircraft-17 | 783003-01-1 | ENG 2 RH T/R 3/9 O'CLOCK BEAM JOINT - DI | INSP | GR1 | 6.5 |  | 12000 | 10 Y |  |  | 34119 | 13446 | 2018-02-07 |  |  | 25446 | 2028-02-07
Aircraft-17 | 783003-01-1 | ENG 2 RH T/R DOOR - INSTALL | FEAC | GR1 | 3 |  | 12000 | 10 Y |  |  | 34119 | 13446 | 2018-02-07 |  |  | 25446 | 2028-02-07
Aircraft-17 | 783004-01-1 | ENG#1 LH BLOCKER DOOR HID. ACTUATOR - REM | ABAC | GR1 | 2.5 |  | 12000 | 10 Y |  |  | 34119 | 13446 | 2018-02-07 |  |  | 25446 | 2028-02-07
Aircraft-17 | 783004-01-1 | ENG#1 THRUST REVERSER LH - NDT | INSP | NDT | 2 |  | 12000 | 10 Y |  |  | 34119 | 13446 | 2018-02-07 |  |  | 25446 | 2028-02-07
Aircraft-17 | 783004-01-1 | ENG#1 LH BLOCKER DOOR HID. ACTUATOR - INST | FEAC | GR1 | 7.5 |  | 12000 | 10 Y |  |  | 34119 | 13446 | 2018-02-07 |  |  | 25446 | 2028-02-07
Aircraft-17 | 783004-01-1 | ENG#1 RH BLOCKER DOOR HID. ACTUATOR - REM | ABAC | GR1 | 2.5 |  | 12000 | 10 Y |  |  | 34119 | 13446 | 2018-02-07 |  |  | 25446 | 2028-02-07
Aircraft-17 | 783004-01-1 | ENG#1 THRUST REVERSER RH - NDT | INSP | NDT | 2 |  | 12000 | 10 Y |  |  | 34119 | 13446 | 2018-02-07 |  |  | 25446 | 2028-02-07
Aircraft-17 | 783004-01-1 | ENG#1 RH BLOCKER DOOR HID. ACTUATOR - INST | FEAC | GR1 | 7.5 |  | 12000 | 10 Y |  |  | 34119 | 13446 | 2018-02-07 |  |  | 25446 | 2028-02-07
Aircraft-17 | 783004-01-1 | ENG#2 LH BLOCKER DOOR HID. ACTUATOR - REM | ABAC | GR1 | 2.5 |  | 12000 | 10 Y |  |  | 34119 | 13446 | 2018-02-07 |  |  | 25446 | 2028-02-07
Aircraft-17 | 783004-01-1 | ENG#2 THRUST REVERSER LH - NDT | INSP | NDT | 2 |  | 12000 | 10 Y |  |  | 34119 | 13446 | 2018-02-07 |  |  | 25446 | 2028-02-07
Aircraft-17 | 783004-01-1 | ENG#2 LH BLOCKER DOOR HID. ACTUATOR - INST | FEAC | GR1 | 7.5 |  | 12000 | 10 Y |  |  | 34119 | 13446 | 2018-02-07 |  |  | 25446 | 2028-02-07
Aircraft-17 | 783004-01-1 | ENG#2 RH BLOCKER DOOR HID. ACTUATOR - REM | ABAC | GR1 | 2.5 |  | 12000 | 10 Y |  |  | 34119 | 13446 | 2018-02-07 |  |  | 25446 | 2028-02-07
Aircraft-17 | 783004-01-1 | ENG#2 THRUST REVERSER RH - NDT | INSP | NDT | 2 |  | 12000 | 10 Y |  |  | 34119 | 13446 | 2018-02-07 |  |  | 25446 | 2028-02-07
Aircraft-17 | 783004-01-1 | ENG#2 RH BLOCKER DOOR HID. ACTUATOR - INST | FEAC | GR1 | 7.5 |  | 12000 | 10 Y |  |  | 34119 | 13446 | 2018-02-07 |  |  | 25446 | 2028-02-07
Aircraft-17 | 783004-02-1 | ENG#1 LH T/R DOORS ACTUATORS - REMOVE | INSP | GR1 | 1.5 |  | 12000 | 10 Y |  |  | 34119 | 13446 | 2018-02-07 |  |  | 25446 | 2028-02-07
Aircraft-17 | 783004-02-1 | ENG#1 LH THRUST REVERSER FWD FRAME - DI | INSP | GR1 | 1.5 |  | 12000 | 10 Y |  |  | 34119 | 13446 | 2018-02-07 |  |  | 25446 | 2028-02-07
Aircraft-17 | 783004-02-1 | ENG#1 LH T/R DOORS ACTUATORS - INSTALL | FEAC | GR1 | 2.5 |  | 12000 | 10 Y |  |  | 34119 | 13446 | 2018-02-07 |  |  | 25446 | 2028-02-07
Aircraft-17 | 783004-02-1 | ENG#1 RH T/R DOORS ACTUATORS - REMOVE | INSP | GR1 | 1.5 |  | 12000 | 10 Y |  |  | 34119 | 13446 | 2018-02-07 |  |  | 25446 | 2028-02-07
Aircraft-17 | 783004-02-1 | ENG#1 RH THRUST REVERSER FWD FRAME - DI | INSP | GR1 | 1.5 |  | 12000 | 10 Y |  |  | 34119 | 13446 | 2018-02-07 |  |  | 25446 | 2028-02-07
Aircraft-17 | 783004-02-1 | ENG#1 RH T/R DOORS ACTUATORS - INSTALL | FEAC | GR1 | 2.5 |  | 12000 | 10 Y |  |  | 34119 | 13446 | 2018-02-07 |  |  | 25446 | 2028-02-07
Aircraft-17 | 783004-02-1 | ENG#2 LH T/R DOORS ACTUATORS - REMOVE | ABAC | GR1 | 1.5 |  | 12000 | 10 Y |  |  | 34119 | 13446 | 2018-02-07 |  |  | 25446 | 2028-02-07
Aircraft-17 | 783004-02-1 | ENG#2 LH THRUST REVERSER FWD FRAME - DI | INSP | GR1 | 1.5 |  | 12000 | 10 Y |  |  | 34119 | 13446 | 2018-02-07 |  |  | 25446 | 2028-02-07
Aircraft-17 | 783004-02-1 | ENG#2 LH T/R DOORS ACTUATORS - INSTALL | FEAC | GR1 | 2.5 |  | 12000 | 10 Y |  |  | 34119 | 13446 | 2018-02-07 |  |  | 25446 | 2028-02-07
Aircraft-17 | 783004-02-1 | ENG#2 RH T/R DOORS ACTUATORS - REMOVE | ABAC | GR1 | 1.5 |  | 12000 | 10 Y |  |  | 34119 | 13446 | 2018-02-07 |  |  | 25446 | 2028-02-07
Aircraft-17 | 783004-02-1 | ENG#2 RH THRUST REVERSER FWD FRAME - DI | INSP | GR1 | 1.5 |  | 12000 | 10 Y |  |  | 34119 | 13446 | 2018-02-07 |  |  | 25446 | 2028-02-07
Aircraft-17 | 783004-02-1 | ENG#2 RH T/R DOORS ACTUATORS - INSTALL | FEAC | GR1 | 2.5 |  | 12000 | 10 Y |  |  | 34119 | 13446 | 2018-02-07 |  |  | 25446 | 2028-02-07
Aircraft-17 | 783100-C6-1 | ENG#1 LH-T/R ACTUATOR SEC. LOCK MECH.-OP/C | INSP | GR1 | 0.3 |  | 5000 |  |  |  | 34119 | 13446 | 2018-02-07 |  |  | 18446
Aircraft-17 | 783100-C6-1 | ENG#1 RH-T/R ACTUATOR SEC. LOCK MECH.-OP/C | INSP | GR1 | 0.3 |  | 5000 |  |  |  | 34119 | 13446 | 2018-02-07 |  |  | 18446
Aircraft-17 | 783100-C6-1 | ENG#2 LH-T/R ACTUATOR SEC. LOCK MECH.-OP/C | INSP | GR1 | 0.3 |  | 5000 |  |  |  | 34119 | 13446 | 2018-02-07 |  |  | 18446
Aircraft-17 | 783100-C6-1 | ENG#2 RH-T/R ACTUATOR SEC. LOCK MECH.-OP/C | INSP | GR1 | 0.3 |  | 5000 |  |  |  | 34119 | 13446 | 2018-02-07 |  |  | 18446
Aircraft-17 | 783100-C7-1 | ENG1 T/R LH PRIMARY LATCH MECHANISM - GVI | INSP | GR1 | 0.5 | 7500 |  |  |  |  | 34119 | 13446 | 2018-02-07 |  | 41619
Aircraft-17 | 783100-C7-1 | ENG1 T/R RH PRIMARY LATCH MECHANISM - GVI | INSP | GR1 | 0.5 | 7500 |  |  |  |  | 34119 | 13446 | 2018-02-07 |  | 41619
Aircraft-17 | 783100-C7-1 | ENG2 T/R LH PRIMARY LATCH MECHANISM - GVI | INSP | GR1 | 0.5 | 7500 |  |  |  |  | 34119 | 13446 | 2018-02-07 |  | 41619
Aircraft-17 | 783100-C7-1 | ENG2 T/R RH PRIMARY LATCH MECHANISM - GVI | INSP | GR1 | 0.5 | 7500 |  |  |  |  | 34119 | 13446 | 2018-02-07 |  | 41619
Aircraft-17 | 783200-01-1 | ENG#1 T/R LH HINGE FITTINGS - GVI | INSP | GR1 | 0.5 |  | 7500 |  |  |  | 26902 | 10645 | 2016-05-12 |  |  | 18145
Aircraft-17 | 783200-01-1 | ENG#1 T/R RH HINGE FITTINGS - GVI | INSP | GR1 | 0.5 |  | 7500 |  |  |  | 26902 | 10645 | 2016-05-12 |  |  | 18145
Aircraft-17 | 783200-01-1 | ENG#2 T/R LH HINGE FITTINGS - GVI | INSP | GR1 | 0.5 |  | 7500 |  |  |  | 26902 | 10645 | 2016-05-12 |  |  | 18145
Aircraft-17 | 783200-01-1 | ENG#2 T/R RH HINGE FITTINGS - GVI | INSP | GR1 | 0.5 |  | 7500 |  |  |  | 26902 | 10645 | 2016-05-12 |  |  | 18145
Aircraft-17 | 783200-02-1 | T/R #1 LH "C" DUCT HINGE FITTINGS - DI | INSP | GR1 | 0.5 |  |  | 12 Y | [8 empty] | 2021-08-28
Aircraft-17 | 783200-02-1 | T/R #1 RH "C" DUCT HINGE FITTINGS - DI | INSP | GR1 | 0.5 |  |  | 12 Y | [8 empty] | 2021-08-28
Aircraft-17 | 783200-02-1 | T/R #2 LH "C" DUCT HINGE FITTINGS - DI | INSP | GR1 | 0.5 |  |  | 12 Y | [8 empty] | 2021-08-28
Aircraft-17 | 783200-02-1 | T/R #2 RH "C" DUCT HINGE FITTINGS - DI | INSP | GR1 | 0.5 |  |  | 12 Y | [8 empty] | 2021-08-28
Aircraft-17 | 792000-C4-2 | ENG 1 OIL SUPPLY FILTER - REPLACE | LUB | GR1 | 0.5 | 4000 |  |  | A-CHECK |  | 34840 | 13693 | 2018-04-04 |  | 38840
Aircraft-17 | 792000-C4-2 | ENG 1 OIL SUPPLY FILTER - MINIMUM IDLE C/K | INSP | GR1 | 0.5 | 4000 |  |  | A-CHECK |  | 34840 | 13693 | 2018-04-04 |  | 38840
Aircraft-17 | 792000-C4-2 | ENG 2 OIL SUPPLY FILTER - REPLACE | INSP | GR1 | 0.5 | 4000 |  |  | A-CHECK |  | 36254 | 14248 | 2018-08-02 |  | 40254
Aircraft-17 | 792000-C4-2 | ENG 2 OIL SUPPLY FILTER - MINIMUM IDLE C/K | INSP | GR1 | 0.5 | 4000 |  |  | A-CHECK |  | 36254 | 14248 | 2018-08-02 |  | 40254
Aircraft-17 | 792000-C7-1 | ENG 1 / SCAVENGE SCREENS - CHECK | INSP | GR1 | 0.5 | 3000 |  |  | A-CHECK |  | 36254 | 14248 | 2018-08-02 |  | 39254
Aircraft-17 | 792000-C7-1 | ENG 1 / MINIMUM IDLE CHECK - LEAK/CK | INSP | GR1 | 0.5 | 3000 |  |  | A-CHECK |  | 36254 | 14248 | 2018-08-02 |  | 39254
Aircraft-17 | 792000-C9-1 | DISTRIBUTION SYST/MASTER CHIP DETECT.-OP/C | TEST | GR4 | 2 | 3000 |  |  | A-CHECK |  | 36254 | 14248 | 2018-08-02 |  | 39254
Aircraft-17 | ZL-110-01-1 | RADOME - GENERAL VISUAL INSPECTION | INSP | GR4 | 0.5 |  |  | 48 M |  |  | 26902 | 10645 | 2016-05-12 |  |  |  | 2020-05-12
Aircraft-17 | ZL-121-01-1 | FWD AVIONICS COMPARTMENT - GVI | INSP | GR2 | 1.5 |  |  | 24 M |  |  | 34119 | 13446 | 2018-02-07 |  |  |  | 2020-02-07
Aircraft-17 | ZL-121-02-1 | FWD AVIONICS COMPARTMENT - GVI | INSP | GR2 | 1 |  |  | 72 M |  |  | 19361 | 7725 | 2014-06-26 |  |  |  | 2020-06-26
Aircraft-17 | ZL-125-01-1 | LATERAL AVIONICS COMPARTMENT - GVI | INSP | GR2 | 1.5 |  |  | 24 M |  |  | 34119 | 13446 | 2018-02-07 |  |  |  | 2020-02-07
Aircraft-17 | ZL-125-02-1 | LATERAL AVIONICS COMPARTMENT - GVI | INSP | GR2 | 1 | 24000 |  | 72 M |  |  | 19361 | 7725 | 2014-06-26 |  | 43361 |  | 2020-06-26
Aircraft-17 | ZL-127-01-1 | AFT AVIONICS COMPARTMENT - GVI | INSP | GR2 | 3 |  |  | 24 M |  |  | 34119 | 13446 | 2018-02-07 |  |  |  | 2020-02-07
Aircraft-17 | ZL-127-02-2 | AFT AVIONICS COMPARTMENT - GVI | INSP | GR2 | 1 |  |  | 72 M |  |  | 19361 | 7725 | 2014-06-26 |  |  |  | 2020-06-26
Aircraft-17 | ZL-127-02-2 | AFT AVIONICS COMPARTMENT - GVI | INSP | ICH | 0.5 |  |  | 72 M |  |  | 19361 | 7725 | 2014-06-26 |  |  |  | 2020-06-26
Aircraft-17 | ZL-131-02-1 | FWD CARGO COMPARTMENT - GVI | INSP | GR2 | 4 | 24000 |  | 72 M |  |  | 19361 | 7725 | 2014-06-26 |  | 43361 |  | 2020-06-26
Aircraft-17 | ZL-131-03-1 | FWD CARGO COMPARTMENT - GVI | INSP | GR2 | 5 |  |  | 144 M | [8 empty] | 2021-08-28
Aircraft-17 | ZL-133-01-6 | FWD CARGO COMPT UNDER FLOOR BAY - GVI | INSP | GR2 | 3 | 24000 |  | 72 M |  |  | 19361 | 7725 | 2014-06-26 |  | 43361 |  | 2020-06-26
Aircraft-17 | ZL-137-01-1 | BAY BEHIND FWD CARGO COMPARTMENT - GVI | INSP | GR2 | 1 | 24000 |  | 72 M |  |  | 19361 | 7725 | 2014-06-26 |  | 43361 |  | 2020-06-26
Aircraft-17 | ZL-141-01-1 | CENTER WING BOX - GVI | INSP | GR1 | 1 |  |  | 144 M | [8 empty] | 2021-08-28
Aircraft-17 | ZL-145-01-1 | CTR PASSENGER COMPART FLOOR PANELS -REMOVE | ABAC | GR2 | 4.5 |  |  | 72 M |  |  | 19361 | 7725 | 2014-06-26 |  |  |  | 2020-06-26
Aircraft-17 | ZL-145-01-1 | ZONE UNDER CABIN FLOOR - GVI | INSP | GR2 | 2.5 |  |  | 72 M |  |  | 19361 | 7725 | 2014-06-26 |  |  |  | 2020-06-26
Aircraft-17 | ZL-145-01-1 | CTR PASSENGER COMPART FLOOR PANELS-INSTALL | FEAC | GR2 | 7 |  |  | 72 M |  |  | 19361 | 7725 | 2014-06-26 |  |  |  | 2020-06-26
Aircraft-17 | ZL-147-03-1 | MAIN GEAR WELL AND HYD COMPARTMENT - GVI | INSP | GR1 | 1 | 24000 |  | 72 M |  |  | 19361 | 7725 | 2014-06-26 |  | 43361 |  | 2020-06-26
Aircraft-17 | ZL-151-02-3 | AFT CARGO COMPARTMENT,ZONES 151/152 - GVI | INSP | GR2 | 4 | 24000 |  | 72 M |  |  | 19361 | 7725 | 2014-06-26 |  | 43361 |  | 2020-06-26
Aircraft-17 | ZL-151-03-7 | AFT CARGO COMPARTMENT - GVI | INSP | GR2 | 4 |  |  | 144 M | [8 empty] | 2021-08-28
Aircraft-17 | ZL-153-01-1 | AFT CARGO COMPART FLOOR PANELS - REMOVE | ABAC | GR2 | 5 | 24000 |  | 72 M |  |  | 19361 | 7725 | 2014-06-26 |  | 43361 |  | 2020-06-26
Aircraft-17 | ZL-153-01-1 | AFT CARGO COMPARTMENT - GVI | INSP | GR2 | 1.5 | 24000 |  | 72 M |  |  | 19361 | 7725 | 2014-06-26 |  | 43361 |  | 2020-06-26
Aircraft-17 | ZL-153-01-1 | AFT CARGO COMPART FLOOR PANELS - INSTALL | FEAC | GR2 | 15 | 24000 |  | 72 M |  |  | 19361 | 7725 | 2014-06-26 |  | 43361 |  | 2020-06-26
Aircraft-17 | ZL-161-02-1 | BULK CARGO COMPARTMENT,ZONES 161/162 - GVI | INSP | GR2 | 2 | 24000 |  | 72 M |  |  | 19361 | 7725 | 2014-06-26 |  | 43361 |  | 2020-06-26
Aircraft-17 | ZL-161-03-2 | BULK CARGO COMPARTMENT - GVI | INSP | GR2 | 1.5 |  |  | 144 M | [8 empty] | 2021-08-28
Aircraft-17 | ZL-163-01-1 | BULK CARGO COMPART UNDERFLOOR BAY - GVI | INSP | GR2 | 2 |  |  | 72 M |  |  | 19361 | 7725 | 2014-06-26 |  |  |  | 2020-06-26
Aircraft-17 | ZL-171-01-2 | AFT CABIN UNDERFLOOR COMPARTMENT - GVI | INSP | GR2 | 1 | 7500 |  | 24 M |  |  | 34119 | 13446 | 2018-02-07 |  | 41619 |  | 2020-02-07
Aircraft-17 | ZL-171-02-1 | AFT CABIN UNDERFLOOR, ZONES 171/172 - GVI | INSP | GR2 | 2 | 24000 |  | 72 M |  |  | 19361 | 7725 | 2014-06-26 |  | 43361 |  | 2020-06-26
Aircraft-17 | ZL-191-01-1 | AIR CONDITIONING COMPTARTMENT/FAIRINGS-GVI | INSP | GR2 | 1 |  |  | 24 M |  |  | 34119 | 13446 | 2018-02-07 |  |  |  | 2020-02-07
Aircraft-17 | ZL-191-01-1 | AIR CONDITIONING COMPTARTMENT/FAIRINGS-GVI | INSP | GR2 | 1 |  |  | 24 M |  |  | 34119 | 13446 | 2018-02-07 |  |  |  | 2020-02-07
Aircraft-17 | ZL-191-02-1 | AIR CONDITIONING COMPT,ZONES 191/192 - GVI | INSP | GR2 | 2 | 24000 |  | 72 M |  |  | 19361 | 7725 | 2014-06-26 |  | 43361 |  | 2020-06-26
Aircraft-17 | ZL-193-01-1 | OFFWING ESCAPE SLIDE STOWAGE AREA - GVI | INSP | GR2 | 0.5 |  |  | 72 M |  |  | 19361 | 7725 | 2014-06-26 |  |  |  | 2020-06-26
Aircraft-17 | ZL-193-01-1 | OFFWING ESCAPE SLIDE STOWAGE AREA - GVI | INSP | GR2 | 0.5 |  |  | 72 M |  |  | 19361 | 7725 | 2014-06-26 |  |  |  | 2020-06-26
Aircraft-17 | ZL-195-01-1 | HYDRAULICS COMPARTMENTS,ZONES 195/196 -GVI | INSP | GR1 | 1 |  |  | 24 M |  |  | 34119 | 13446 | 2018-02-07 |  |  |  | 2020-02-07
Aircraft-17 | ZL-197-01-1 | REAR FAIRINGS, ZONES 197/198 - GVI | INSP | GR2 | 1.5 |  |  | 72 M |  |  | 19361 | 7725 | 2014-06-26 |  |  |  | 2020-06-26
Aircraft-17 | ZL-200-02-1 | FUSELAGE STRUCT/UPPER HALF OF FUSELAGE-GVI | INSP | ESHS | 3 |  |  | 24 M |  |  | 34119 | 13446 | 2018-02-07 |  |  |  | 2020-02-07
Aircraft-17 | ZL-211-01-1 | FLIGHT COMPARTMENT SYST,ZONES 211/212 -GVI | INSP | GR2 | 3 |  |  | 48 M |  |  | 26902 | 10645 | 2016-05-12 |  |  |  | 2020-05-12
Aircraft-17 | ZL-211-02-1 | FLIGHT COMPARTMENT SYST/COCKPIT - GVI | INSP | GR2 | 2.5 |  |  | 144 M | [8 empty] | 2021-08-28
Aircraft-17 | ZL-221-02-1 | LAVATORY 'A' AND GALLEYS G1/G2A - REMOVE | ABAC | GR2 | 27 |  |  | 144 M | [8 empty] | 2021-08-28
Aircraft-17 | ZL-221-02-1 | CABIN FLOOR PANELS, FR 12-24 - REMOVE | ABAC | GR2 | 6.5 |  |  | 144 M | [8 empty] | 2021-08-28
Aircraft-17 | ZL-221-02-1 | CABIN CREW SEAT - REMOVE | ABAC | GR2 | 1.5 |  |  | 144 M | [8 empty] | 2021-08-28
Aircraft-17 | ZL-221-02-1 | CURTAIN - REMOVE | ABAC | ICH | 0.5 |  |  | 144 M | [8 empty] | 2021-08-28
Aircraft-17 | ZL-221-02-1 | FWD CABIN UTILITY AREA - GVI | INSP | GR2 | 5.5 |  |  | 144 M | [8 empty] | 2021-08-28
Aircraft-17 | ZL-221-02-1 | CABIN FLOOR PANELS, FR 12-24 - INSTALL | FEAC | GR2 | 11.5 |  |  | 144 M | [8 empty] | 2021-08-28
Aircraft-17 | ZL-221-02-1 | GALLEYS AND LAVATOTY 'A' - INSTALL | FEAC | GR2 | 37 |  |  | 144 M | [8 empty] | 2021-08-28
Aircraft-17 | ZL-221-02-1 | CABIN CREW SEAT - INSTALL | FEAC | GR2 | 0.5 |  |  | 144 M | [8 empty] | 2021-08-28
Aircraft-17 | ZL-221-02-1 | CURTAIN - INSTALL | FEAC | ICH | 0.5 |  |  | 144 M | [8 empty] | 2021-08-28
Aircraft-17 | ZL-223-01-1 | LAVATORY A - REMOVE | ABAC | GR2 | 4 |  |  | 144 M | [8 empty] | 2021-08-28
Aircraft-17 | ZL-223-01-1 | GALLEY G1 AND G2 - REMOVE | ABAC | GR2 | 9 |  |  | 144 M | [8 empty] | 2021-08-28
Aircraft-17 | ZL-223-01-1 | FWD CABIN OVERHEAD COMPARTMENT - GVI | INSP | GR2 | 3 |  |  | 144 M | [8 empty] | 2021-08-28
Aircraft-17 | ZL-223-01-1 | GALLEY G1 AND G2 - INSTALL | FEAC | GR2 | 10.5 |  |  | 144 M | [8 empty] | 2021-08-28
Aircraft-17 | ZL-223-01-1 | LAVATORY A - INSTALL | FEAC | GR2 | 5.5 |  |  | 144 M | [8 empty] | 2021-08-28
Aircraft-17 | ZL-231-01-3 | FORWARD PASSENGER COMPARTMENT - GVI | INSP | GR2 | 7.5 |  |  | 144 M | [8 empty] | 2021-08-28
Aircraft-17 | ZL-233-01-1 | OVERHEAD STOWAGE COMPARTMENTS - REMOVE | ABAC | GR2 | 6.5 |  |  | 144 M | [8 empty] | 2021-08-28
Aircraft-17 | ZL-233-01-1 | FWD PAX CABIN OVERHEAD COMPARTMENTS - GVI | INSP | GR2 | 7 |  |  | 144 M | [8 empty] | 2021-08-28
Aircraft-17 | ZL-233-01-1 | OVERHEAD STOWAGE COMPARTMENTS - INSTALL | FEAC | GR2 | 14 |  |  | 144 M | [8 empty] | 2021-08-28
Aircraft-17 | ZL-241-01-3 | NECESSARY PROCEDURES TO INSP. - REMOVE | ABAC | GR2 | 10 |  |  | 144 M | [8 empty] | 2021-08-28
Aircraft-17 | ZL-241-01-3 | MID PASSENGER COMPARTMENT - GVI | INSP | GR2 | 5 |  |  | 144 M | [8 empty] | 2021-08-28
Aircraft-17 | ZL-241-01-3 | FINAL CONFIGURATION AFTER INSP. - INSTALL | FEAC | GR2 | 15 |  |  | 144 M | [8 empty] | 2021-08-28
Aircraft-17 | ZL-243-01-1 | MID PAX CABIN STOWAGE COMPT. - REMOVE | ABAC | GR2 | 6.5 |  |  | 144 M | [8 empty] | 2021-08-28
Aircraft-17 | ZL-243-01-1 | MID PAX CABIN OVERHEAD COMPTARTMENT - GVI | INSP | GR2 | 3.5 |  |  | 144 M | [8 empty] | 2021-08-28
Aircraft-17 | ZL-243-01-1 | MID PAX CABIN STOWAGE COMPT. - INSTALL | FEAC | GR2 | 8 |  |  | 144 M | [8 empty] | 2021-08-28
Aircraft-17 | ZL-251-01-3 | MAIN STRUCT/AFT PASSENGER COMPARTMENT -GVI | INSP | GR2 | 3.5 |  |  | 144 M | [8 empty] | 2021-08-28
Aircraft-17 | ZL-253-01-1 | AFT CABIN OVERHEAD STOWAGE COMPT - REMOVE | ABAC | GR2 | 4.5 |  |  | 144 M | [8 empty] | 2021-08-28
Aircraft-17 | ZL-253-01-1 | AFT CAB OVHD STOW. COMPT WIRING - REMOVE | ABAC | GR4 | 2 |  |  | 144 M | [8 empty] | 2021-08-28
Aircraft-17 | ZL-253-01-1 | AFT CABIN OVERHEAD COMPT LH/RH - GVI | INSP | GR2 | 4.5 |  |  | 144 M | [8 empty] | 2021-08-28
Aircraft-17 | ZL-253-01-1 | AFT CAB OVHD STOW. COMPT WIRING - INSTALL | FEAC | GR4 | 4 |  |  | 144 M | [8 empty] | 2021-08-28
Aircraft-17 | ZL-253-01-1 | AFT CABIN OVERHEAD STOWAGE COMPT - INSTALL | FEAC | GR2 | 12.5 |  |  | 144 M | [8 empty] | 2021-08-28
Aircraft-17 | ZL-261-02-1 | AFT CURTAIN/EMERG EQUIPMENT STOWAGE - RMV | ABAC | GR2 | 3 |  |  | 144 M | [8 empty] | 2021-08-28
Aircraft-17 | ZL-261-02-1 | LAVATORIES D/E AND GALLEY G5 - REMOVE | ABAC | GR2 | 14 |  |  | 144 M | [8 empty] | 2021-08-28
Aircraft-17 | ZL-261-02-1 | LAVATORIES D/E/GALLEY G5 WIRING - REMOVE | ABAC | GR4 | 2 |  |  | 144 M | [8 empty] | 2021-08-28
Aircraft-17 | ZL-261-02-1 | AFT CABIN UTILITY AREA FLOOR PANELS - RMV | ABAC | GR2 | 6.5 |  |  | 144 M | [8 empty] | 2021-08-28
Aircraft-17 | ZL-261-02-1 | AFT CABIN UTILITY AREA - GVI | INSP | GR2 | 4.5 |  |  | 144 M | [8 empty] | 2021-08-28
Aircraft-17 | ZL-261-02-1 | AFT CABIN UTILITY AREA FLOOR PANELS - INST | FEAC | GR2 | 5 |  |  | 144 M | [8 empty] | 2021-08-28
Aircraft-17 | ZL-261-02-1 | LAVATORIES D/E/GALLEY G5 WIRING - INSTALL | FEAC | GR4 | 3 |  |  | 144 M | [8 empty] | 2021-08-28
Aircraft-17 | ZL-261-02-1 | LAVATORIES D/E AND GALLEY G5 - INSTALL | FEAC | GR2 | 10 |  |  | 144 M | [8 empty] | 2021-08-28
Aircraft-17 | ZL-261-02-1 | AFT CURTAIN/EMERGENCY EQUIPMENT - INSTALL | FEAC | GR2 | 2.5 |  |  | 144 M | [8 empty] | 2021-08-28
Aircraft-17 | ZL-263-01-1 | AFT GALLEY - REMOVE | ABAC | GR2 | 13 |  |  | 144 M | [8 empty] | 2021-08-28
Aircraft-17 | ZL-263-01-1 | LAVATORIES D AND E - REMOVE | ABAC | GR2 | 8 |  |  | 144 M | [8 empty] | 2021-08-28
Aircraft-17 | ZL-263-01-1 | AFT GALLEY WIRING - REMOVE | ABAC | GR4 | 0.5 |  |  | 144 M | [8 empty] | 2021-08-28
Aircraft-17 | ZL-263-01-1 | LAVATORIES D AND E WIRING - REMOVE | ABAC | GR4 | 1 |  |  | 144 M | [8 empty] | 2021-08-28
Aircraft-17 | ZL-263-01-1 | AFT CABIN OVERHEAD COMPARTMENT - GVI | INSP | GR2 | 4.5 |  |  | 144 M | [8 empty] | 2021-08-28
Aircraft-17 | ZL-263-01-1 | LAVATORIES D AND E - INSTALL | FEAC | GR2 | 8.5 |  |  | 144 M | [8 empty] | 2021-08-28
Aircraft-17 | ZL-263-01-1 | AFT GALLEY - INSTALL | FEAC | GR2 | 11.5 |  |  | 144 M | [8 empty] | 2021-08-28
Aircraft-17 | ZL-263-01-1 | LAVATORIES D AND E WIRING - INSTALL | FEAC | GR4 | 2 |  |  | 144 M | [8 empty] | 2021-08-28
Aircraft-17 | ZL-263-01-1 | AFT GALLEY WIRING - INSTALL | FEAC | GR4 | 1 |  |  | 144 M | [8 empty] | 2021-08-28
Aircraft-17 | ZL-300-02-1 | STABILIZERS AND CONE/REAR FUSELAGE - GVI | INSP | GR1 | 1.5 | 7500 |  | 24 M |  |  | 34119 | 13446 | 2018-02-07 |  | 41619 |  | 2020-02-07
Aircraft-17 | ZL-311-01-1 | AFT FUSELAGE TAIL,SECTION 311/312 - GVI | INSP | GR1 | 1.5 |  |  | 24 M |  |  | 34119 | 13446 | 2018-02-07 |  |  |  | 2020-02-07
Aircraft-17 | ZL-313-01-1 | APU AIR INTAKE AREA, ZONES 313/314 - GVI | INSP | GR1 | 1 |  |  | 24 M |  |  | 34119 | 13446 | 2018-02-07 |  |  |  | 2020-02-07
Aircraft-17 | ZL-315-01-2 | TAIL CONE / APU COMPARTMENT - GVI | INSP | GR1 | 0.5 |  |  | 24 M |  |  | 34119 | 13446 | 2018-02-07 |  |  |  | 2020-02-07
Aircraft-17 | ZL-317-01-1 | TAIL CONE/APU EXHAUST AREA - GVI | INSP | GR1 | 0.5 |  |  | 24 M |  |  | 34119 | 13446 | 2018-02-07 |  |  |  | 2020-02-07
Aircraft-17 | ZL-321-01-1 | DORSAL FIN - GVI | INSP | GR1 | 0.5 |  |  | 144 M | [8 empty] | 2021-08-28
Aircraft-17 | ZL-322-01-1 | VERTICAL STABILIZER LEADING EDGE - GVI | INSP | GR1 | 0.5 |  |  | 144 M | [8 empty] | 2021-08-28
Aircraft-17 | ZL-323-01-1 | VERTICAL STABILIZER SPAR BOX - GVI | INSP | GR1 | 1 |  |  | 144 M | [8 empty] | 2021-08-28
Aircraft-17 | ZL-324-01-1 | VERTICAL STABILIZER TIP - GVI | INSP | GR1 | 0.5 |  |  | 144 M | [8 empty] | 2021-08-28
Aircraft-17 | ZL-325-01-1 | VERTICAL STABILIZER TRAILING EDGE - GVI | INSP | GR1 | 1 |  |  | 24 M |  |  | 34119 | 13446 | 2018-02-07 |  |  |  | 2020-02-07
Aircraft-17 | ZL-325-02-1 | VERTICAL STABILIZER/TRAILING EDGE - GVI | INSP | GR1 | 1 |  |  | 72 M |  |  | 19361 | 7725 | 2014-06-26 |  |  |  | 2020-06-26
Aircraft-17 | ZL-326-01-1 | RUDDER - GENERAL VISUAL INSPECTION | INSP | GR1 | 1 |  |  | 72 M |  |  | 19361 | 7725 | 2014-06-26 |  |  |  | 2020-06-26
Aircraft-17 | ZL-326-02-1 | RUDDER - GENERAL VISUAL INSPECTION | INSP | GR1 | 1.5 |  |  | 144 M | [8 empty] | 2021-08-28
Aircraft-17 | ZL-331-01-1 | LEFT THS LEADING EDGE - GVI | INSP | GR1 | 1 |  |  | 72 M |  |  | 19361 | 7725 | 2014-06-26 |  |  |  | 2020-06-26
Aircraft-17 | ZL-331-01-1 | RIGHT THS LEADING EDGE - GVI | INSP | GR1 | 1 |  |  | 72 M |  |  | 19361 | 7725 | 2014-06-26 |  |  |  | 2020-06-26
Aircraft-17 | ZL-332-01-1 | LEFT HORIZONTAL STABILIZER TIP - GVI | INSP | GR1 | 1 |  |  | 144 M | [8 empty] | 2021-08-28
Aircraft-17 | ZL-332-01-1 | RIGHT HORIZONTAL STABILIZER TIP - GVI | INSP | GR1 | 1 |  |  | 144 M | [8 empty] | 2021-08-28
Aircraft-17 | ZL-333-01-1 | LEFT THS SPAR BOX SYSTEM - GVI | INSP | GR1 | 1.5 |  |  | 144 M | [8 empty] | 2021-08-28
Aircraft-17 | ZL-333-01-1 | RIGHT THS SPAR BOX SYSTEM - GVI | INSP | GR1 | 1.5 |  |  | 144 M | [8 empty] | 2021-08-28
Aircraft-17 | ZL-334-01-1 | LEFT THS TRAILING EDGE - GVI | INSP | GR1 | 1 |  |  | 24 M |  |  | 34119 | 13446 | 2018-02-07 |  |  |  | 2020-02-07
Aircraft-17 | ZL-334-01-1 | RIGHT THS TRAILING EDGE - GVI | INSP | GR1 | 1 |  |  | 24 M |  |  | 34119 | 13446 | 2018-02-07 |  |  |  | 2020-02-07
Aircraft-17 | ZL-334-02-1 | LEFT THS TRAILING EDGE - GVI | INSP | GR1 | 0.5 |  |  | 72 M |  |  | 19361 | 7725 | 2014-06-26 |  |  |  | 2020-06-26
Aircraft-17 | ZL-334-02-1 | RIGHT THS TRAILING EDGE - GVI | INSP | GR1 | 0.5 |  |  | 72 M |  |  | 19361 | 7725 | 2014-06-26 |  |  |  | 2020-06-26
Aircraft-17 | ZL-335-01-1 | LEFT ELEVATOR - GENERAL VISUAL INSPECTION | INSP | GR1 | 1 |  |  | 72 M |  |  | 19361 | 7725 | 2014-06-26 |  |  |  | 2020-06-26
Aircraft-17 | ZL-335-01-1 | RIGHT ELEVATOR - GENERAL VISUAL INSPECTION | INSP | GR1 | 1 |  |  | 72 M |  |  | 19361 | 7725 | 2014-06-26 |  |  |  | 2020-06-26
Aircraft-17 | ZL-411-01-3 | UPPER FORWARD PYLON/EWIS - GVI | INSP | GR1 | 0.5 |  |  | 20 M | A-CHECK |  | 32956 | 13013 | 2017-10-18 |  |  |  | 2019-06-18
Aircraft-17 | ZL-411-01-3 | UPPER FORWARD PYLON/EWIS - GVI | INSP | GR1 | 0.5 |  |  | 20 M | A-CHECK |  | 32956 | 13013 | 2017-10-18 |  |  |  | 2019-06-18
Aircraft-17 | ZL-415-01-1 | LOWER FORWARD PYLON # 1 - GVI | INSP | GR1 | 0.5 |  |  | 20 M | A-CHECK |  | 32956 | 13013 | 2017-10-18 |  |  |  | 2019-06-18
Aircraft-17 | ZL-415-01-1 | LOWER FORWARD PYLON # 2 - GVI | INSP | GR1 | 0.5 |  |  | 20 M | A-CHECK |  | 32956 | 13013 | 2017-10-18 |  |  |  | 2019-06-18
Aircraft-17 | ZL-433-01-1 | ENGINE 1/ AIR INTAKE COWL SYSTEM - GVI | INSP | GR1 | 0.5 | 24000 |  | 72 M |  |  | 19361 | 7725 | 2014-06-26 |  | 43361 |  | 2020-06-26
Aircraft-17 | ZL-433-01-1 | ENGINE 2/ AIR INTAKE COWL SYSTEM - GVI | INSP | GR1 | 0.5 | 24000 |  | 72 M |  |  | 19361 | 7725 | 2014-06-26 |  | 43361 |  | 2020-06-26
Aircraft-17 | ZL-435-01-1 | ENG 2/FAN AND ACCESSORY GEARBOX - GVI | INSP | GR1 | 0.2 |  |  | 400 D | A-CHECK |  | 33697 | 13274 | 2017-12-18 |  |  |  | 2019-01-22
Aircraft-17 | ZL-437-01-1 | ENGINE 1/FAN COWL, ZONES 437/438 - GVI | INSP | GR1 | 0.2 |  |  | 16 M | A-CHECK |  | 35567 | 13979 | 2018-06-05 |  |  |  | 2019-10-05
Aircraft-17 | ZL-437-01-1 | ENGINE 2/FAN COWL, ZONES 447/448 - GVI | INSP | GR1 | 0.2 |  |  | 16 M | A-CHECK |  | 35567 | 13979 | 2018-06-05 |  |  |  | 2019-10-05
Aircraft-17 | ZL-451-01-1 | ENG1/LEFT THRUST REVERSER COWL - GVI | INSP | GR1 | 0.5 |  |  | 16 M | A-CHECK |  | 35567 | 13979 | 2018-06-05 |  |  |  | 2019-10-05
Aircraft-17 | ZL-451-01-1 | ENG2/LEFT THRUST REVERSER COWL - GVI | INSP | GR1 | 0.5 |  |  | 16 M | A-CHECK |  | 35567 | 13979 | 2018-06-05 |  |  |  | 2019-10-05
Aircraft-17 | ZL-453-01-1 | ENG 1/ HOT SECTION. ZONES 453/454 - GVI | INSP | GR1 | 0.2 |  |  | 16 M | A-CHECK |  | 35567 | 13979 | 2018-06-05 |  |  |  | 2019-10-05
Aircraft-17 | ZL-453-01-1 | ENG 2/ HOT SECTION. ZONES 463/464 - GVI | INSP | GR1 | 0.2 |  |  | 16 M | A-CHECK |  | 36254 | 14248 | 2018-08-02 |  |  |  | 2019-12-02
Aircraft-17 | ZL-471-01-4 | PYLON #1/LANDING EDGE/LOWER FAIRING - GVI | INSP | GR1 | 1.5 |  |  | 24 M |  |  | 34119 | 13446 | 2018-02-07 |  |  |  | 2020-02-07
Aircraft-17 | ZL-471-01-4 | PYLON #2/LANDING EDGE/LOWER FAIRING - GVI | INSP | GR1 | 1.5 |  |  | 24 M |  |  | 34119 | 13446 | 2018-02-07 |  |  |  | 2020-02-07
Aircraft-17 | ZL-500-02-1 | LEFT WING LOWER SURFACE - GVI | INSP | GR1 | 2.5 | 7500 |  | 24 M |  |  | 34119 | 13446 | 2018-02-07 |  | 41619 |  | 2020-02-07
Aircraft-17 | ZL-500-02-1 | RIGHT WING LOWER SURFACE - GVI | INSP | GR1 | 2.5 | 7500 |  | 24 M |  |  | 34119 | 13446 | 2018-02-07 |  | 41619 |  | 2020-02-07
Aircraft-17 | ZL-500-03-1 | LEFT WING UPPER SURFACE - GVI | INSP | GR1 | 1.5 |  |  | 48 M |  |  | 26902 | 10645 | 2016-05-12 |  |  |  | 2020-05-12
Aircraft-17 | ZL-500-03-1 | RIGHT WING UPPER SURFACE - GVI | INSP | GR1 | 1.5 |  |  | 48 M |  |  | 26902 | 10645 | 2016-05-12 |  |  |  | 2020-05-12
Aircraft-17 | ZL-521-01-1 | LEFT WING/ INB FIXED LEADING EDGE - GVI | INSP | GR1 | 1 |  |  | 24 M |  |  | 34119 | 13446 | 2018-02-07 |  |  |  | 2020-02-07
Aircraft-17 | ZL-521-01-1 | RIGHT WING/ INB FIXED LEADING EDGE - GVI | INSP | GR1 | 1 |  |  | 24 M |  |  | 34119 | 13446 | 2018-02-07 |  |  |  | 2020-02-07
Aircraft-17 | ZL-522-01-1 | LEFT WING/OUT FIXED LEADING EDGE - GVI | INSP | GR1 | 1.5 |  |  | 24 M |  |  | 34119 | 13446 | 2018-02-07 |  |  |  | 2020-02-07
Aircraft-17 | ZL-522-01-1 | RIGHT WING OUT FIXED LEADING EDGE - GVI | INSP | GR1 | 1.5 |  |  | 24 M |  |  | 34119 | 13446 | 2018-02-07 |  |  |  | 2020-02-07
Aircraft-17 | ZL-531-01-1 | LEFT FLAP TRACK 2 FAIRING - GVI | INSP | GR1 | 0.5 |  |  | 24 M |  |  | 34119 | 13446 | 2018-02-07 |  |  |  | 2020-02-07
Aircraft-17 | ZL-531-01-1 | RIGHT FLAP TRACK 2 FAIRING - GVI | INSP | GR1 | 0.5 |  |  | 24 M |  |  | 34119 | 13446 | 2018-02-07 |  |  |  | 2020-02-07
Aircraft-17 | ZL-531-02-1 | LEFT FLAP TRACK 2 AND FAIRING - GVI | INSP | GR1 | 0.5 |  |  | 72 M |  |  | 19361 | 7725 | 2014-06-26 |  |  |  | 2020-06-26
Aircraft-17 | ZL-531-02-1 | RIGHT FLAP TRACK 2 AND FAIRING - GVI | INSP | GR1 | 0.5 |  |  | 72 M |  |  | 19361 | 7725 | 2014-06-26 |  |  |  | 2020-06-26
Aircraft-17 | ZL-532-01-1 | LEFT FLAP TRACK 3 AND FAIRING - GVI | INSP | GR1 | 0.5 |  |  | 24 M |  |  | 34119 | 13446 | 2018-02-07 |  |  |  | 2020-02-07
Aircraft-17 | ZL-532-01-1 | RIGHT FLAP TRACK 3 AND FAIRING - GVI | INSP | GR1 | 0.5 |  |  | 24 M |  |  | 34119 | 13446 | 2018-02-07 |  |  |  | 2020-02-07
Aircraft-17 | ZL-532-02-1 | LEFT FLAP TRACK 3 AND FAIRING - GVI | INSP | GR1 | 0.5 |  |  | 72 M |  |  | 19361 | 7725 | 2014-06-26 |  |  |  | 2020-06-26
Aircraft-17 | ZL-532-02-1 | RIGHT FLAP TRACK 3 AND FAIRING - GVI | INSP | GR1 | 0.5 |  |  | 72 M |  |  | 19361 | 7725 | 2014-06-26 |  |  |  | 2020-06-26
Aircraft-17 | ZL-533-01-1 | LEFT FLAP TRACK 4 AND FAIRING - GVI | INSP | GR1 | 0.5 |  |  | 24 M |  |  | 34119 | 13446 | 2018-02-07 |  |  |  | 2020-02-07
Aircraft-17 | ZL-533-01-1 | RIGHT FLAP TRACK 4 AND FAIRING - GVI | INSP | GR1 | 0.5 |  |  | 24 M |  |  | 34119 | 13446 | 2018-02-07 |  |  |  | 2020-02-07
Aircraft-17 | ZL-533-02-1 | LEFT FLAP TRACK 4 AND FAIRING - GVI | INSP | GR1 | 0.5 |  |  | 72 M |  |  | 19361 | 7725 | 2014-06-26 |  |  |  | 2020-06-26
Aircraft-17 | ZL-533-02-1 | RIGHT FLAP TRACK 4 AND FAIRING - GVI | INSP | GR1 | 0.5 |  |  | 72 M |  |  | 19361 | 7725 | 2014-06-26 |  |  |  | 2020-06-26
Aircraft-17 | ZL-534-01-3 | LEFT WING TIP - GVI | INSP | GR1 | 0.5 |  |  | 72 M |  |  | 34119 | 13446 | 2018-02-07 |  |  |  | 2024-02-07
Aircraft-17 | ZL-534-01-3 | RIGHT WING TIP - GVI | INSP | GR1 | 0.5 |  |  | 72 M |  |  | 34119 | 13446 | 2018-02-07 |  |  |  | 2024-02-07
Aircraft-17 | ZL-540-01-1 | LEFT WING FUEL TANK - GVI | INSP | GR1 | 1.5 |  |  | 72 M |  |  | 19361 | 7725 | 2014-06-26 |  |  |  | 2020-06-26
Aircraft-17 | ZL-540-01-1 | RIGHT WING FUEL TANK - GVI | INSP | GR1 | 1.5 |  |  | 72 M |  |  | 19361 | 7725 | 2014-06-26 |  |  |  | 2020-06-26
Aircraft-17 | ZL-540-02-3 | FUEL TANKS SYSTEM - GVI | INSP | GR1 | 3 |  |  | 144 M | [8 empty] | 2021-08-28
Aircraft-17 | ZL-540-02-3 | FUEL TANKS SYSTEM - GVI | INSP | GR1 | 3 |  |  | 144 M | [8 empty] | 2021-08-28
Aircraft-17 | ZL-550-01-1 | LEFT WING VENT SURGE TANK - GVI | INSP | GR1 | 0.5 |  |  | 144 M | [8 empty] | 2021-08-28
Aircraft-17 | ZL-550-01-1 | RIGHT WING VENT SURGE TANK - GVI | INSP | GR1 | 0.5 |  |  | 144 M | [8 empty] | 2021-08-28
Aircraft-17 | ZL-560-01-1 | LEFT WING OUTBOARD DRY BAY - GVI | INSP | GR1 | 0.5 |  |  | 144 M | [8 empty] | 2021-08-28
Aircraft-17 | ZL-560-01-1 | RIGHT WING OUTBOARD DRY BAY - GVI | INSP | GR1 | 0.5 |  |  | 144 M | [8 empty] | 2021-08-28
Aircraft-17 | ZL-571-02-1 | LEFT MAIN LANDING GEAR BAY - GVI | INSP | GR1 | 0.5 |  |  | 48 M |  |  | 26902 | 10645 | 2016-05-12 |  |  |  | 2020-05-12
Aircraft-17 | ZL-571-02-1 | RIGHT MAIN LANDING GEAR BAY - GVI | INSP | GR1 | 0.5 |  |  | 48 M |  |  | 26902 | 10645 | 2016-05-12 |  |  |  | 2020-05-12
Aircraft-17 | ZL-572-01-2 | LEFT OUTER WING SHROUD BOX - GVI | INSP | GR1 | 0.5 |  |  | 48 M |  |  | 26902 | 10645 | 2016-05-12 |  |  |  | 2020-05-12
Aircraft-17 | ZL-572-01-2 | RIGHT OUTER WING SHROUD BOX - GVI | INSP | GR1 | 0.5 |  |  | 48 M |  |  | 26902 | 10645 | 2016-05-12 |  |  |  | 2020-05-12
Aircraft-17 | ZL-573-01-1 | LEFT WING, INB FIXED TRAILING EDGE - GVI | INSP | GR1 | 0.5 |  |  | 24 M |  |  | 34119 | 13446 | 2018-02-07 |  |  |  | 2020-02-07
Aircraft-17 | ZL-573-01-1 | RIGHT WING, INB FIXED TRAILING EDGE - GVI | INSP | GR1 | 0.5 |  |  | 24 M |  |  | 34119 | 13446 | 2018-02-07 |  |  |  | 2020-02-07
Aircraft-17 | ZL-574-01-1 | LEFT OUTER WING FALSE SPAR BOX - GVI | INSP | GR1 | 0.5 |  |  | 24 M |  |  | 34119 | 13446 | 2018-02-07 |  |  |  | 2020-02-07
Aircraft-17 | ZL-574-01-1 | RIGHT OUTER WING FALSE SPARBOX - GVI | INSP | GR1 | 0.5 |  |  | 24 M |  |  | 34119 | 13446 | 2018-02-07 |  |  |  | 2020-02-07
Aircraft-17 | ZL-575-01-1 | LEFT WING OUT FIXED TRAILING EDGE - GVI | INSP | GR1 | 1.5 |  |  | 24 M |  |  | 34119 | 13446 | 2018-02-07 |  |  |  | 2020-02-07
Aircraft-17 | ZL-575-01-1 | RIGHT WING OUT FIXED TRAILING EDGE - GVI | INSP | GR1 | 1.5 |  |  | 24 M |  |  | 34119 | 13446 | 2018-02-07 |  |  |  | 2020-02-07
Aircraft-17 | ZL-590-01-1 | LEFT WING/AILERONS SYSTEM - GVI | INSP | GR1 | 0.5 |  |  | 48 M |  |  | 26902 | 10645 | 2016-05-12 |  |  |  | 2020-05-12
Aircraft-17 | ZL-590-01-1 | RIGHT WING/AILERONS SYSTEM - GVI | INSP | GR1 | 0.5 |  |  | 48 M |  |  | 26902 | 10645 | 2016-05-12 |  |  |  | 2020-05-12
Aircraft-17 | ZL-811-01-1 | FWD AVIONICS COMPARTMENT DOOR - GVI | INSP | GR2 | 0.5 |  |  | 24 M |  |  | 34119 | 13446 | 2018-02-07 |  |  |  | 2020-02-07
Aircraft-17 | ZL-811-02-1 | FWD AVIONICS COMPARTMENT DOOR - GVI | INSP | GR2 | 0.5 |  |  | 144 M | [8 empty] | 2021-08-28
Aircraft-17 | ZL-812-01-1 | LATERAL LH AVIONICS COMPART.DOOR - GVI | INSP | GR2 | 0.5 |  |  | 24 M |  |  | 34119 | 13446 | 2018-02-07 |  |  |  | 2020-02-07
Aircraft-17 | ZL-812-01-1 | LATERAL RH AVIONICS COMPARTMENT DOOR - GVI | INSP | GR2 | 0.5 |  |  | 24 M |  |  | 34119 | 13446 | 2018-02-07 |  |  |  | 2020-02-07
Aircraft-17 | ZL-812-02-1 | LATERAL AVIONICS COMPARTMENT DOOR - GVI | INSP | GR2 | 0.5 |  |  | 144 M | [8 empty] | 2021-08-28
Aircraft-17 | ZL-812-02-1 | LATERAL AVIONICS COMPARTMENT DOOR - GVI | INSP | GR2 | 0.5 |  |  | 144 M | [8 empty] | 2021-08-28
Aircraft-17 | ZL-824-01-1 | REAR AVIONICS COMPARTMENT DOOR - GVI | INSP | GR2 | 0.5 |  |  | 24 M |  |  | 34119 | 13446 | 2018-02-07 |  |  |  | 2020-02-07
Aircraft-17 | ZL-824-02-1 | REAR AVIONICS COMPARTMENT DOOR - GVI | INSP | GR2 | 0.5 |  |  | 144 M | [8 empty] | 2021-08-28
Aircraft-17 | ZL-825-02-1 | FWD CARGO COMPARTMENT DOOR - GVI | INSP | GR2 | 1 |  |  | 144 M | [8 empty] | 2021-08-28
Aircraft-17 | ZL-826-02-1 | AFT CARGO COMPARTMENT DOOR - GVI | INSP | GR2 | 2 |  |  | 144 M | [8 empty] | 2021-08-28
Aircraft-17 | ZL-827-02-1 | BULK CARGO COMPARTMENT DOOR - GVI | INSP | GR2 | 1.5 |  |  | 144 M | [8 empty] | 2021-08-28
Aircraft-17 | ZL-831-02-1 | LEFT FWD PASSENGER/CREW DOOR - GVI | INSP | GR2 | 0.5 |  |  | 144 M | [8 empty] | 2021-08-28
Aircraft-17 | ZL-831-02-1 | LEFT AFT PASSENGER/CREW DOOR - GVI | INSP | GR2 | 0.5 |  |  | 144 M | [8 empty] | 2021-08-28
Aircraft-17 | ZL-831-02-1 | RIGHT FWD PASSENGER/CREW DOOR - GVI | INSP | GR2 | 0.5 |  |  | 144 M | [8 empty] | 2021-08-28
Aircraft-17 | ZL-831-02-1 | RIGHT AFT PASSENGER/CREW DOOR - GVI | INSP | GR2 | 0.5 |  |  | 144 M | [8 empty] | 2021-08-28
Aircraft-17 | ZL-833-01-1 | LEFT AND RIGHT FWD EMERGENCY EXIT - GVI | INSP | GR2 | 1 |  |  | 48 M |  |  | 26902 | 10645 | 2016-05-12 |  |  |  | 2020-05-12
Aircraft-17 | ZL-833-01-1 | LEFT AND RIGHT FWD EMERGENCY EXIT - GVI | INSP | GR2 | 1 |  |  | 48 M |  |  | 26902 | 10645 | 2016-05-12 |  |  |  | 2020-05-12
Aircraft-17 | ZL-833-02-1 | LH FWD EMERGENCY EXITS - GVI | INSP | GR2 | 0.5 |  |  | 72 M |  |  | 19361 | 7725 | 2014-06-26 |  |  |  | 2020-06-26
Aircraft-17 | ZL-833-02-1 | LH AFT EMERGENCY EXITS - GVI | INSP | GR2 | 0.5 |  |  | 72 M |  |  | 19361 | 7725 | 2014-06-26 |  |  |  | 2020-06-26
Aircraft-17 | ZL-833-02-1 | RH FWD EMERGENCY EXITS - GVI | INSP | GR2 | 0.5 |  |  | 72 M |  |  | 19361 | 7725 | 2014-06-26 |  |  |  | 2020-06-26
Aircraft-17 | ZL-833-02-1 | RH AFT EMERGENCY EXITS - GVI | INSP | GR2 | 0.5 |  |  | 72 M |  |  | 19361 | 7725 | 2014-06-26 |  |  |  | 2020-06-26
Aircraft-17 | 202800-TP-1 | ELECTRICAL ROUTING SYST/BONDING LEADS - DI | INSP | GR1 | 2.5 |  |  | 24 M |  |  | 34119 | 13446 | 2018-02-07 |  |  |  | 2020-02-07
Aircraft-17 | 202800-TP-1 | ELECTRICAL ROUTING SYST/BONDING LEADS - DI | INSP | GR1 | 2.5 |  |  | 24 M |  |  | 34119 | 13446 | 2018-02-07 |  |  |  | 2020-02-07
Aircraft-17 | 202800-TP-1 | ELECTRICAL ROUTING SYST/BONDING LEADS - DI | INSP | GR1 | 2.5 |  |  | 24 M |  |  | 34119 | 13446 | 2018-02-07 |  |  |  | 2020-02-07
Aircraft-17 | 202800-TP-1 | ELECTRICAL ROUTING SYST/BONDING LEADS - DI | INSP | GR1 | 2.5 |  |  | 24 M |  |  | 34119 | 13446 | 2018-02-07 |  |  |  | 2020-02-07
Aircraft-17 | 202800-TP-1 | ELECTRICAL ROUTING SYST/BONDING LEADS - DI | INSP | GR2 | 2.5 |  |  | 24 M |  |  | 34119 | 13446 | 2018-02-07 |  |  |  | 2020-02-07
Aircraft-17 | 212600-TP-1 | AVIONICS EQUIPMENT VENTILATION DUCTS - DI | INSP | GR2 | 0.5 | 24000 |  |  |  |  | 19361 | 7725 | 2014-06-26 |  | 43361
Aircraft-17 | 215242-TP-1 | INJECTOR - WATER - GVI | INSP | GR2 | 1 | 24000 |  |  |  |  | 19361 | 7725 | 2014-06-26 |  | 43361
Aircraft-17 | 215242-TP-1 | INJECTOR - WATER - GVI | INSP | GR2 | 1 | 24000 |  |  |  |  | 19361 | 7725 | 2014-06-26 |  | 43361
Aircraft-17 | 216000-TP-2 | TRIM AIR PR REGULATING VALVE FILTER - R/I | LUB | GR2 | 3 | 12000 |  |  |  |  | 34119 | 13446 | 2018-02-07 |  | 46119
Aircraft-17 | 216000-TP-2 | TRIM AIR PR REGULATING VALVE FILTER - L/CK | TEST | GR2 | 0.2 | 12000 |  |  |  |  | 34119 | 13446 | 2018-02-07 |  | 46119
Aircraft-17 | 216000-TP-2 | COCKPIT / CABIN TEMPERATURE CONTROL - F/C | TEST | GR2 | 1 | 12000 |  |  |  |  | 34119 | 13446 | 2018-02-07 |  | 46119
Aircraft-17 | 240004-TP-1 | LEFT WING ELECTRICAL ROUTING - SVC | LUB | GR4 | 1.5 |  |  | 36 M |  |  | 34119 | 13446 | 2018-02-07 |  |  |  | 2021-02-07
Aircraft-17 | 240004-TP-1 | RIGHT WING ELECTRICAL ROUTING - SVC | LUB | GR4 | 1.5 |  |  | 36 M |  |  | 34119 | 13446 | 2018-02-07 |  |  |  | 2021-02-07
Aircraft-17 | 240005-TP-1 | LEFT WING ELECTRICAL ROUTING - SVC | LUB | GR4 | 1.5 |  |  | 36 M |  |  | 34119 | 13446 | 2018-02-07 |  |  |  | 2021-02-07
Aircraft-17 | 240005-TP-1 | RIGHT WING ELECTRICAL ROUTING - SVC | LUB | GR4 | 1.5 |  |  | 36 M |  |  | 34119 | 13446 | 2018-02-07 |  |  |  | 2021-02-07
Aircraft-17 | 240006-TP-1 | LEFT MLG BAY ELECTRICAL ROUTING - SVC | LUB | GR4 | 1.5 |  |  | 36 M |  |  | 34119 | 13446 | 2018-02-07 |  |  |  | 2021-02-07
Aircraft-17 | 240006-TP-1 | RIGHT MLG BAY ELECTRICAL ROUTING - SVC | LUB | GR4 | 1.5 |  |  | 36 M |  |  | 34119 | 13446 | 2018-02-07 |  |  |  | 2021-02-07
Aircraft-17 | 240007-TP-1 | LEFT WING ELECTRICAL ROUTING - SVC | LUB | GR4 | 1 |  |  | 36 M |  |  | 34119 | 13446 | 2018-02-07 |  |  |  | 2021-02-07
Aircraft-17 | 240007-TP-1 | RIGHT WING ELECTRICAL ROUTING - SVC | LUB | GR4 | 1 |  |  | 36 M |  |  | 34119 | 13446 | 2018-02-07 |  |  |  | 2021-02-07
Aircraft-17 | 240008-TP-1 | LEFT WING ELECTRICAL ROUTING - SVC | LUB | GR4 | 1 |  |  | 36 M |  |  | 34119 | 13446 | 2018-02-07 |  |  |  | 2021-02-07
Aircraft-17 | 240008-TP-1 | RIGHT WING ELECTRICAL ROUTING - SVC | LUB | GR4 | 1 |  |  | 36 M |  |  | 34119 | 13446 | 2018-02-07 |  |  |  | 2021-02-07
Aircraft-17 | 240009-TP-1 | LEFT WING ELECTRICAL ROUTING - SVC | LUB | GR4 | 1.5 |  |  | 72 M |  |  | 19361 | 7725 | 2014-06-26 |  |  |  | 2020-06-26
Aircraft-17 | 240009-TP-1 | RIGHT WING ELECTRICAL ROUTING - SVC | LUB | GR4 | 1.5 |  |  | 72 M |  |  | 19361 | 7725 | 2014-06-26 |  |  |  | 2020-06-26
Aircraft-17 | 240010-TP-1 | ELECTRICAL CONDUITS END FITTINGS - SVC | LUB | GR4 | 1 |  |  | 144 M | [8 empty] | 2021-08-28
Aircraft-17 | 240010-TP-1 | ELECTRICAL CONDUITS END FITTINGS - SVC | LUB | GR4 | 1 |  |  | 144 M | [8 empty] | 2021-08-28
Aircraft-17 | 240011-TP-1 | ELECTRICAL ROUTING SYSTEM - SERVICE | LUB | GR4 | 1.5 |  |  | 72 M |  |  | 19361 | 7725 | 2014-06-26 |  |  |  | 2020-06-26
Aircraft-17 | 240012-TP-1 | ELECT.ROUTING/FITTINGS/ZONES 311/312 - SVC | LUB | GR4 | 1 |  |  | 36 M |  |  | 34119 | 13446 | 2018-02-07 |  |  |  | 2021-02-07
Aircraft-17 | 240013-TP-1 | VERTICAL STABILIZ.ELECTRICAL ROUTING - SVC | LUB | GR4 | 2 |  |  | 36 M |  |  | 34119 | 13446 | 2018-02-07 |  |  |  | 2021-02-07
Aircraft-17 | 240015-TP-1 | ELECTRICAL CONDUITS END FITTINGS - SVC | LUB | GR4 | 1.5 |  |  | 144 M | [8 empty] | 2021-08-28
Aircraft-17 | 240016-TP-1 | LEFT THS ELECTRICAL ROUTING - SVC | LUB | GR4 | 1 |  |  | 36 M |  |  | 34119 | 13446 | 2018-02-07 |  |  |  | 2021-02-07
Aircraft-17 | 240016-TP-1 | RIGHT THS ELECTRICAL ROUTING - SVC | LUB | GR4 | 1 |  |  | 36 M |  |  | 34119 | 13446 | 2018-02-07 |  |  |  | 2021-02-07
Aircraft-17 | 240017-TP-1 | CIRCUIT BREAKERS - OPERATIONAL CHECK | INSP | GR4 | 1 |  |  | 36 M |  |  | 34119 | 13446 | 2018-02-07 |  |  |  | 2021-02-07
Aircraft-17 | 252331-TP-1 | NECESSARY PROCEDURES TO INSP. - REMOVE | ABAC | ICH | 3 |  |  | 36 M |  |  | 34119 | 13446 | 2018-02-07 |  |  |  | 2021-02-07
Aircraft-17 | 252331-TP-1 | FWD 'PAX' CABIN LOWER SIDEWALL PANELS - DI | INSP | GR2 | 1.5 |  |  | 36 M |  |  | 34119 | 13446 | 2018-02-07 |  |  |  | 2021-02-07
Aircraft-17 | 252331-TP-1 | FWD 'PAX' CABIN LOWER SIDEWALL PANELS - DI | INSP | ICH | 0.5 |  |  | 36 M |  |  | 34119 | 13446 | 2018-02-07 |  |  |  | 2021-02-07
Aircraft-17 | 252331-TP-1 | FINAL CONFIGURATION AFTER INSP. - INSTALL | FEAC | GR2 | 0.5 |  |  | 36 M |  |  | 34119 | 13446 | 2018-02-07 |  |  |  | 2021-02-07
Aircraft-17 | 252331-TP-1 | FINAL CONFIGURATION AFTER INSP. - INSTALL | FEAC | ICH | 1.5 |  |  | 36 M |  |  | 34119 | 13446 | 2018-02-07 |  |  |  | 2021-02-07
Aircraft-17 | 252331-TP-1 | NECESSARY PROCEDURES TO INSP. - REMOVE | ABAC | ICH | 3 |  |  | 36 M |  |  | 34119 | 13446 | 2018-02-07 |  |  |  | 2021-02-07
Aircraft-17 | 252331-TP-1 | MID 'PAX' CABIN LOWER SIDEWALL PANELS - DI | INSP | GR2 | 1.5 |  |  | 36 M |  |  | 34119 | 13446 | 2018-02-07 |  |  |  | 2021-02-07
Aircraft-17 | 252331-TP-1 | MID 'PAX' CABIN LOWER SIDEWALL PANELS - DI | INSP | ICH | 0.5 |  |  | 36 M |  |  | 34119 | 13446 | 2018-02-07 |  |  |  | 2021-02-07
Aircraft-17 | 252331-TP-1 | FINAL CONFIGURATION AFTER INSP. - INSTALL | FEAC | GR2 | 0.5 |  |  | 36 M |  |  | 34119 | 13446 | 2018-02-07 |  |  |  | 2021-02-07
Aircraft-17 | 252331-TP-1 | FINAL CONFIGURATION AFTER INSP. - INSTALL | FEAC | ICH | 1.5 |  |  | 36 M |  |  | 34119 | 13446 | 2018-02-07 |  |  |  | 2021-02-07
Aircraft-17 | 252331-TP-1 | NECESSARY PROCEDURES TO INSP. - REMOVE | ABAC | ICH | 3 |  |  | 36 M |  |  | 34119 | 13446 | 2018-02-07 |  |  |  | 2021-02-07
Aircraft-17 | 252331-TP-1 | AFT 'PAX' CABIN LOWER SIDEWALL PANELS - DI | INSP | GR2 | 1.5 |  |  | 36 M |  |  | 34119 | 13446 | 2018-02-07 |  |  |  | 2021-02-07
Aircraft-17 | 252331-TP-1 | AFT 'PAX' CABIN LOWER SIDEWALL PANELS - DI | INSP | ICH | 0.5 |  |  | 36 M |  |  | 34119 | 13446 | 2018-02-07 |  |  |  | 2021-02-07
Aircraft-17 | 252331-TP-1 | FINAL CONFIGURATION AFTER INSP. - INSTALL | FEAC | GR2 | 0.5 |  |  | 36 M |  |  | 34119 | 13446 | 2018-02-07 |  |  |  | 2021-02-07
Aircraft-17 | 252331-TP-1 | FINAL CONFIGURATION AFTER INSP. - INSTALL | FEAC | ICH | 1.5 |  |  | 36 M |  |  | 34119 | 13446 | 2018-02-07 |  |  |  | 2021-02-07
Aircraft-17 | 275118-TP-1 | LH FLAPS ASYMMETRY - APPU - DI | INSP | GR1 | 1 | 7500 |  |  |  |  | 34119 | 13446 | 2018-02-07 |  | 41619
Aircraft-17 | 275118-TP-1 | RH FLAPS ASYMMETRY - APPU - DI | INSP | GR1 | 1 | 7500 |  |  |  |  | 34119 | 13446 | 2018-02-07 |  | 41619
Aircraft-17 | 278118-TP-1 | LH SLATS ASYMMETRY - APPU - DI | INSP | GR1 | 1 | 7500 |  |  |  |  | 34119 | 13446 | 2018-02-07 |  | 41619
Aircraft-17 | 278118-TP-1 | RH SLATS ASYMMETRY - APPU - DI | INSP | GR1 | 1 | 7500 |  |  |  |  | 34119 | 13446 | 2018-02-07 |  | 41619
Aircraft-17 | 282100-TP-1 | ENGINE PYLON 1 FUEL FEED PIPE SEALS - R/I | LUB | GR1 | 11.5 | 24000 | 18000 | 80 M |  | C3.1 | 19361 | 7725 | 2014-06-26 |  | 43361 | 25725 | 2021-02-26
Aircraft-17 | 282100-TP-1 | ENGINE PYLON 1 FUEL FEED PIPE - LEAK/CHECK | TEST | GR1 | 1.5 | 24000 | 18000 | 80 M |  | C3.1 | 19361 | 7725 | 2014-06-26 |  | 43361 | 25725 | 2021-02-26
Aircraft-17 | 282100-TP-1 | ENGINE PYLON 2 FUEL FEED PIPE SEALS - R/I | INSP | GR1 | 11.5 | 24000 | 18000 | 80 M |  | C3.1 | 19361 | 7725 | 2014-06-26 |  | 43361 | 25725 | 2021-02-26
Aircraft-17 | 282100-TP-1 | ENGINE PYLON 2 FUEL FEED PIPE - LEAK/CHECK | TEST | GR1 | 1.5 | 24000 | 18000 | 80 M |  | C3.1 | 19361 | 7725 | 2014-06-26 |  | 43361 | 25725 | 2021-02-26
Aircraft-17 | 310000-TP-2 | INDICATING/RECORDING SYSTEMS -REMOVE+CLEAN | INSP | GR4 | 0.5 | 3000 | 3000 | 16 M | A-CHECK |  | 34840 | 13693 | 2018-04-04 |  | 37840 | 16693 | 2019-08-04
Aircraft-17 | 310000-TP-2 | INDICATING/RECORDING SYSTEMS -INSTALL+F/CK | TEST | GR4 | 1 | 3000 | 3000 | 16 M | A-CHECK |  | 34840 | 13693 | 2018-04-04 |  | 37840 | 16693 | 2019-08-04
Aircraft-17 | 310000-TP-3 | INDICATING/RECORDING SYSTEMS - CLEAN/DI | INSP | GR4 | 3.5 | 7500 | 5000 | 24 M |  |  | 34119 | 13446 | 2018-02-07 |  | 41619 | 18446 | 2020-02-07
Aircraft-17 | 310000-TP-4 | AVIONICS COMPART/RACKS AND FILTERS -REMOVE | ABAC | GR4 | 8 | 15000 | 10000 | 48 M |  |  | 26902 | 10645 | 2016-05-12 |  | 41902 | 20645 | 2020-05-12
Aircraft-17 | 310000-TP-4 | AVIONICS COMPART/RACKS AND FILTERS - CLEAN | LUB | GR2 | 1.5 | 15000 | 10000 | 48 M |  |  | 26902 | 10645 | 2016-05-12 |  | 41902 | 20645 | 2020-05-12
Aircraft-17 | 310000-TP-4 | AVIONICS COMPART/RACKS AND FILTERS - CLEAN | LUB | GR4 | 6 | 15000 | 10000 | 48 M |  |  | 26902 | 10645 | 2016-05-12 |  | 41902 | 20645 | 2020-05-12
Aircraft-17 | 310000-TP-4 | AVIONICS COMPART/RACKS AND FILTERS-INSTALL | FEAC | GR4 | 3.5 | 15000 | 10000 | 48 M |  |  | 26902 | 10645 | 2016-05-12 |  | 41902 | 20645 | 2020-05-12
Aircraft-17 | 310000-TP-4 | AVIONICS COMPART/RACKS AND FILTERS - OP/C | TEST | GR4 | 20 | 15000 | 10000 | 48 M |  |  | 26902 | 10645 | 2016-05-12 |  | 41902 | 20645 | 2020-05-12
Aircraft-17 | 341115-TP-1 | PITOT PROBE PHISICAL DAMAGE - GVI | INSP | GR4 | 2 | 7500 | 5000 | 24 M |  |  | 34119 | 13446 | 2018-02-07 |  | 41619 | 18446 | 2020-02-07
Aircraft-17 | 341300-TP-1 | AIR DATA SYSTEM/ADM ACCURACY - F/C | TEST | GR4 | 4 |  |  | 48 M |  |  | 26902 | 10645 | 2016-05-12 |  |  |  | 2020-05-12
Aircraft-17 | 353000-TP-5 | PORTABLE OXYG.SYST/VALIDITY DATE MASKS-C/K | INSP | GR2 | 0.5 | 7500 | 5000 | 24 M |  |  | 34361 | 14248 | 2018-05-13 |  | 41861 | 19248 | 2020-05-13
Aircraft-17 | 361100-TP-1 | PYLON 1 DUCT SLEEVES COMBO SEALS - L/CK | TP | GR1 | 1 |  |  | 40 M |  |  | 34119 | 13446 | 2018-02-07 |  |  |  | 2021-06-07
Aircraft-17 | 361100-TP-1 | PYLON 2 DUCT SLEEVES COMBO SEALS - L/CK | TP | GR1 | 1 |  |  | 40 M |  |  | 34119 | 13446 | 2018-02-07 |  |  |  | 2021-06-07
Aircraft-17 | 545000-TP-1 | PYLONS SYST/SEALANT/CANTILEVER ZONE'A' -DI | INSP | GR1 | 0.5 |  |  | 24 M |  |  | 34119 | 13446 | 2018-02-07 |  |  |  | 2020-02-07
Aircraft-17 | 545000-TP-1 | PYLONS SYST/SEALANT/CANTILEVER ZONE'A' -DI | INSP | GR1 | 0.5 |  |  | 24 M |  |  | 34119 | 13446 | 2018-02-07 |  |  |  | 2020-02-07
Aircraft-17 | 553600-TP-1 | VERT.STABILIZER/RUDDER ATTACH FITTINGS-C/K | INSP | GR1 | 5 |  |  | 72 M |  |  | 19361 | 7725 | 2014-06-26 |  |  |  | 2020-06-26
Aircraft-17 | 561000-TP-2 | LEFT/RIGHT FRONT WINDSHIELD (OUTSIDE) - DI | INSP | GR2 | 3 |  |  | 20 M | A-CHECK |  | 32956 | 13013 | 2017-10-18 |  |  |  | 2019-06-18
Aircraft-18 | 279000-05-1 | ELECTRICAL FLIGHT CONTROL SYSTEM - OP/C | TEST | GR4 | 1.5 | 400 |  |  | LINE MAINTENANCE |  | 36269 | 14197 | 2018-09-05 |  | 36669
Aircraft-18 | 200001-02-1 | ELECTRICAL ROUTING SYSTEM - CHECK | INSP | GR4 | 4 |  |  | 72 M |  |  | 20328 | 8045 | 2014-10-13 |  |  |  | 2020-10-13
Aircraft-18 | 200001-02-1 | ELECTRICAL ROUTING SYSTEM - CHECK | INSP | GR4 | 4 |  |  | 72 M |  |  | 20328 | 8045 | 2014-10-13 |  |  |  | 2020-10-13
Aircraft-18 | 200002-01-1 | ELECTRICAL ROUTING SYSTEM - GVI | INSP | GR4 | 1 |  |  | 36 M |  |  | 33493 | 13123 | 2018-01-20 |  |  |  | 2021-01-20
Aircraft-18 | 200002-01-1 | ELECTRICAL ROUTING SYSTEM - GVI | INSP | GR4 | 1 |  |  | 36 M |  |  | 33493 | 13123 | 2018-01-20 |  |  |  | 2021-01-20
Aircraft-18 | 200003-01-1 | ELECTRICAL ROUTING SYSTEM - GVI | INSP | GR1 | 1 |  |  | 72 M |  |  | 20328 | 8045 | 2014-10-13 |  |  |  | 2020-10-13
Aircraft-18 | 200003-01-1 | ELECTRICAL ROUTING SYSTEM - GVI | INSP | GR4 | 0.5 |  |  | 72 M |  |  | 20328 | 8045 | 2014-10-13 |  |  |  | 2020-10-13
Aircraft-18 | 200003-02-1 | ELECTRICAL ROUTING SYSTEM - GVI | INSP | GR1 | 1 |  |  | 72 M |  |  | 20328 | 8045 | 2014-10-13 |  |  |  | 2020-10-13
Aircraft-18 | 200003-02-1 | ELECTRICAL ROUTING SYSTEM - GVI | INSP | GR4 | 1 |  |  | 72 M |  |  | 20328 | 8045 | 2014-10-13 |  |  |  | 2020-10-13
Aircraft-18 | 200003-03-1 | ELECTRICAL ROUTING SYSTEM - GVI | INSP | GR1 | 1 |  |  | 72 M |  |  | 20328 | 8045 | 2014-10-13 |  |  |  | 2020-10-13
Aircraft-18 | 200003-03-1 | ELECTRICAL ROUTING SYSTEM - GVI | INSP | GR4 | 0.5 |  |  | 72 M |  |  | 20328 | 8045 | 2014-10-13 |  |  |  | 2020-10-13
Aircraft-18 | 200121-01-1 | ELECTRICAL ROUTING/FWD AVIONIC COMPART-CLN | INSP | GR4 | 1.5 |  |  | 48 M |  |  | 26976 | 10600 | 2016-06-28 |  |  |  | 2020-06-28
Aircraft-18 | 200121-02-1 | ELECTRICAL ROUTING/FWD AVIONIC COMPART-GVI | INSP | GR4 | 0.5 |  |  | 48 M |  |  | 26976 | 10600 | 2016-06-28 |  |  |  | 2020-06-28
Aircraft-18 | 200121-03-1 | ELECTRICAL ROUTING/FWD AVIONIC COMPART-GVI | INSP | GR4 | 1.5 |  |  | 72 M |  |  | 20328 | 8045 | 2014-10-13 |  |  |  | 2020-10-13
Aircraft-18 | 200121-04-1 | ELECTRICAL ROUTING/FWD AVIONIC COMPART-GVI | INSP | GR2 | 1 |  |  | 72 M |  |  | 20328 | 8045 | 2014-10-13 |  |  |  | 2020-10-13
Aircraft-18 | 200121-04-1 | ELECTRICAL ROUTING/FWD AVIONIC COMPART-GVI | INSP | GR4 | 0.5 |  |  | 72 M |  |  | 20328 | 8045 | 2014-10-13 |  |  |  | 2020-10-13
Aircraft-18 | 200125-01-1 | ELECTRICAL ROUTING/LAT.AVIONIC COMPART-CLN | INSP | GR4 | 0.5 |  |  | 72 M |  |  | 20328 | 8045 | 2014-10-13 |  |  |  | 2020-10-13
Aircraft-18 | 200125-03-1 | ELECTRICAL ROUTING/LAT.AVIONIC COMPART-GVI | INSP | GR4 | 1.5 |  |  | 48 M |  |  | 26976 | 10600 | 2016-06-28 |  |  |  | 2020-06-28
Aircraft-18 | 200125-05-1 | ELECTRICAL ROUTING/LAT.AVIONIC COMPART-GVI | INSP | GR4 | 4.5 |  |  | 72 M |  |  | 20328 | 8045 | 2014-10-13 |  |  |  | 2020-10-13
Aircraft-18 | 200125-06-1 | ELECTRICAL ROUTING/LAT.AVIONIC COMPART -DI | INSP | GR2 | 2 |  |  | 72 M |  |  | 20328 | 8045 | 2014-10-13 |  |  |  | 2020-10-13
Aircraft-18 | 200125-06-1 | ELECTRICAL ROUTING/LAT.AVIONIC COMPART -DI | INSP | GR4 | 1 |  |  | 72 M |  |  | 20328 | 8045 | 2014-10-13 |  |  |  | 2020-10-13
Aircraft-18 | 200127-02-1 | ELECTRIC.ROUTING SYST/REAR AVION.COMPT-CLN | INSP | GR4 | 2.5 |  |  | 72 M |  |  | 20328 | 8045 | 2014-10-13 |  |  |  | 2020-10-13
Aircraft-18 | 200127-04-1 | ELECTRIC.ROUTING SYST/REAR AVION.COMPT-GVI | INSP | GR4 | 1 |  |  | 48 M |  |  | 26976 | 10600 | 2016-06-28 |  |  |  | 2020-06-28
Aircraft-18 | 200127-05-1 | ELECTRIC.ROUTING/REAR AVIONIC COMPART -GVI | INSP | GR4 | 1.5 |  |  | 72 M |  |  | 20328 | 8045 | 2014-10-13 |  |  |  | 2020-10-13
Aircraft-18 | 200127-07-1 | ELECTRIC.ROUTING SYST/REAR AVION.COMPT -DI | INSP | GR4 | 2.5 |  |  | 72 M |  |  | 20328 | 8045 | 2014-10-13 |  |  |  | 2020-10-13
Aircraft-18 | 200131-01-1 | ELECTRICAL ROUTING/FWD CARGO COMPART - CLN | INSP | GR2 | 2 |  |  | 72 M |  |  | 20328 | 8045 | 2014-10-13 |  |  |  | 2020-10-13
Aircraft-18 | 200131-01-1 | ELECTRICAL ROUTING/FWD CARGO COMPART - CLN | INSP | GR4 | 0.5 |  |  | 72 M |  |  | 20328 | 8045 | 2014-10-13 |  |  |  | 2020-10-13
Aircraft-18 | 200131-02-1 | ELECTRICAL ROUTING/FWD CARGO COMPART - GVI | INSP | GR2 | 1 |  |  | 144 M | [8 empty] | 2021-10-23
Aircraft-18 | 200131-02-1 | ELECTRICAL ROUTING/FWD CARGO COMPART - GVI | INSP | GR4 | 0.5 |  |  | 144 M | [8 empty] | 2021-10-23
Aircraft-18 | 200133-01-1 | ELECTRIC.ROUTING/UNDERFLOOR FWD CARGO -CLN | INSP | GR2 | 2 |  |  | 72 M |  |  | 20328 | 8045 | 2014-10-13 |  |  |  | 2020-10-13
Aircraft-18 | 200133-01-1 | ELECTRIC.ROUTING/UNDERFLOOR FWD CARGO -CLN | INSP | GR4 | 1 |  |  | 72 M |  |  | 20328 | 8045 | 2014-10-13 |  |  |  | 2020-10-13
Aircraft-18 | 200137-01-1 | ELECTRICAL ROUTING/FWD CARGO COMPART - CLN | INSP | GR4 | 1 |  |  | 72 M |  |  | 20328 | 8045 | 2014-10-13 |  |  |  | 2020-10-13
Aircraft-18 | 200141-01-1 | ELECTRICAL ROUTING/WING CENTER BOX - GVI | INSP | GR4 | 0.5 |  |  | 144 M | [8 empty] | 2021-10-23
Aircraft-18 | 200145-01-1 | ELECTRICAL ROUTING/UNDER CABIN FLOOR - CLN | INSP | GR4 | 2 |  |  | 72 M |  |  | 20328 | 8045 | 2014-10-13 |  |  |  | 2020-10-13
Aircraft-18 | 200151-01-1 | ELECTRICAL ROUTING/AFT CARGO COMPART - CLN | INSP | GR2 | 4 |  |  | 72 M |  |  | 20328 | 8045 | 2014-10-13 |  |  |  | 2020-10-13
Aircraft-18 | 200151-01-1 | ELECTRICAL ROUTING/AFT CARGO COMPART - CLN | INSP | GR4 | 1.5 |  |  | 72 M |  |  | 20328 | 8045 | 2014-10-13 |  |  |  | 2020-10-13
Aircraft-18 | 200151-02-1 | ELECTRICAL ROUTING/AFT CARGO COMPART - GVI | INSP | GR4 | 2 |  |  | 144 M | [8 empty] | 2021-10-23
Aircraft-18 | 200161-01-1 | ELECTRICAL ROUTING/BULK CARGO COMPART -CLN | INSP | GR2 | 4.5 |  |  | 72 M |  |  | 20328 | 8045 | 2014-10-13 |  |  |  | 2020-10-13
Aircraft-18 | 200161-01-1 | ELECTRICAL ROUTING/BULK CARGO COMPART -CLN | INSP | GR4 | 2 |  |  | 72 M |  |  | 20328 | 8045 | 2014-10-13 |  |  |  | 2020-10-13
Aircraft-18 | 200171-01-1 | ELECTRIC.ROUTING/AFT CABIN UND.COMPART-CLN | INSP | GR4 | 2.5 |  |  | 144 M | [8 empty] | 2021-10-23
Aircraft-18 | 200191-01-1 | ELECTRICAL ROUTING/AIR CONDIT.COMPART -CLN | INSP | GR4 | 2 |  |  | 72 M |  |  | 20328 | 8045 | 2014-10-13 |  |  |  | 2020-10-13
Aircraft-18 | 200211-01-1 | ELECTRICAL ROUTING/WIRING THE COCKPIT -CLN | INSP | GR4 | 2 |  |  | 144 M | [8 empty] | 2021-10-23
Aircraft-18 | 200211-02-1 | ELECTRICAL ROUTING/WIRING 49 AND 120VU-CLN | INSP | GR4 | 1.5 |  |  | 72 M |  |  | 20328 | 8045 | 2014-10-13 |  |  |  | 2020-10-13
Aircraft-18 | 200211-03-1 | ELECTRICAL ROUTING/WIRING 49 AND 120VU-GVI | INSP | GR4 | 1.5 |  |  | 144 M | [8 empty] | 2021-10-23
Aircraft-18 | 200221-01-1 | ELECTRICAL ROUTING/FWD CABIN UTIL.AREA-CLN | INSP | GR4 | 1 |  |  | 144 M | [8 empty] | 2021-10-23
Aircraft-18 | 200223-01-1 | ELECTR.ROUTING/FWD CABIN OVERHEAD COMP-CLN | INSP | GR4 | 1.5 |  |  | 144 M | [8 empty] | 2021-10-23
Aircraft-18 | 200223-02-1 | ELECTRICAL ROUTING/WIRING THE 2000VU - GVI | INSP | GR4 | 1 |  |  | 144 M | [8 empty] | 2021-10-23
Aircraft-18 | 200231-01-1 | ELECTRIC.ROUTING/FWD PASSENGER COMPART-CLN | INSP | GR4 | 1.5 |  |  | 144 M | [8 empty] | 2021-10-23
Aircraft-18 | 200231-03-1 | ELECTR.ROUTING/CONNECTIONS BTWN SEATS -GVI | INSP | GR4 | 1 |  |  | 72 M |  |  | 20328 | 8045 | 2014-10-13 |  |  |  | 2020-10-13
Aircraft-18 | 200233-01-1 | ELECTR.ROUTING/FWD PASSENG.OVRD COMPRT-CLN | INSP | GR4 | 1 |  |  | 144 M | [8 empty] | 2021-10-23
Aircraft-18 | 200233-03-1 | ELECTRIC.ROUTING/G AND P ROUTE WIRING -GVI | INSP | GR4 | 0.5 |  |  | 144 M | [8 empty] | 2021-10-23
Aircraft-18 | 200241-01-1 | ELECTR.ROUTING/CENTER PASSENG.COMPART -CLN | INSP | GR4 | 1.5 |  |  | 144 M | [8 empty] | 2021-10-23
Aircraft-18 | 200241-03-1 | ELECTRIC.ROUTING/G ROUTE WIRING/FR 47 -GVI | INSP | GR4 | 0.5 |  |  | 144 M | [8 empty] | 2021-10-23
Aircraft-18 | 200241-04-1 | ELECTR.ROUTING/CONNECTIONS BTWN SEATS -GVI | INSP | GR4 | 1.5 |  |  | 72 M |  |  | 20328 | 8045 | 2014-10-13 |  |  |  | 2020-10-13
Aircraft-18 | 200243-01-1 | ELECTR.ROUTING/CENTR PASSENG.OVHD COMP-CLN | INSP | GR4 | 1 |  |  | 144 M | [8 empty] | 2021-10-23
Aircraft-18 | 200243-03-1 | ELECTRIC.ROUTING/G AND P ROUTE WIRING -GVI | INSP | GR4 | 0.5 |  |  | 144 M | [8 empty] | 2021-10-23
Aircraft-18 | 200251-02-1 | ELECTRIC.ROUTING/AFT PASSENGER COMPART-CLN | INSP | GR4 | 1.5 |  |  | 144 M | [8 empty] | 2021-10-23
Aircraft-18 | 200251-03-1 | ELECTR.ROUTING/CONNECTIONS BTWN SEATS -GVI | INSP | GR4 | 1.5 |  |  | 72 M |  |  | 20328 | 8045 | 2014-10-13 |  |  |  | 2020-10-13
Aircraft-18 | 200253-01-1 | ELECTR.ROUTING/AFT PASSENG.OVHD COMPT -CLN | INSP | GR4 | 1.5 |  |  | 144 M | [8 empty] | 2021-10-23
Aircraft-18 | 200253-02-1 | ELECTRIC.ROUTING/G AND P ROUTE WIRING -GVI | INSP | GR4 | 1 |  |  | 144 M | [8 empty] | 2021-10-23
Aircraft-18 | 200261-01-1 | ELECTRICAL ROUTING/AFT CABIN UTIL.AREA-CLN | INSP | GR4 | 1.5 |  |  | 144 M | [8 empty] | 2021-10-23
Aircraft-18 | 200261-02-1 | ELECTRICAL ROUTING/P ROUTE AFT CABIN - GVI | INSP | GR4 | 0.5 |  |  | 144 M | [8 empty] | 2021-10-23
Aircraft-18 | 200261-03-1 | ELECTR.ROUTING/CONNECTIONS BTWN SEATS -GVI | INSP | GR4 | 1.5 |  |  | 72 M |  |  | 20328 | 8045 | 2014-10-13 |  |  |  | 2020-10-13
Aircraft-18 | 200263-01-1 | ELECTR.ROUTING/AFT CABIN OVRHD COMPART-CLN | INSP | GR4 | 2 |  |  | 144 M | [8 empty] | 2021-10-23
Aircraft-18 | 200263-02-1 | ELECTRIC.ROUTING/G AND P ROUTE WIRING -GVI | INSP | GR4 | 0.5 |  |  | 144 M | [8 empty] | 2021-10-23
Aircraft-18 | 200263-03-1 | ELECTRICAL ROUTING/WIRING THE 2001VU - GVI | INSP | GR4 | 1 |  |  | 144 M | [8 empty] | 2021-10-23
Aircraft-18 | 200315-01-1 | ELECTR.ROUTING/G AND P ROUTE TAIL CONE-GVI | INSP | GR4 | 0.5 |  |  | 24 M |  |  | 33493 | 13123 | 2018-01-20 |  |  |  | 2020-01-20
Aircraft-18 | 200413-03-1 | ELECTRICAL ROUTING SYST/UPPER FWD PYLON-DI | INSP | GR4 | 1.5 |  |  | 24 M |  |  | 33493 | 13123 | 2018-01-20 |  |  |  | 2020-01-20
Aircraft-18 | 200413-03-1 | ELECTRICAL ROUTING SYST/UPPER FWD PYLON-DI | INSP | GR4 | 1.5 |  |  | 24 M |  |  | 33493 | 13123 | 2018-01-20 |  |  |  | 2020-01-20
Aircraft-18 | 200435-01-1 | ELECTR.ROUTING/FAN AND ACCESS.GEAR BOX -DI | INSP | GR4 | 1 |  |  | 24 M |  |  | 33493 | 13123 | 2018-01-20 |  |  |  | 2020-01-20
Aircraft-18 | 200435-01-1 | ELECTR.ROUTING/FAN AND ACCESS.GEAR BOX -DI | INSP | GR4 | 1 |  |  | 24 M |  |  | 33493 | 13123 | 2018-01-20 |  |  |  | 2020-01-20
Aircraft-18 | 200453-01-1 | ELECTRICAL ROUTING/WIRING HOT SECTION - DI | INSP | GR4 | 1 |  |  | 24 M |  |  | 33493 | 13123 | 2018-01-20 |  |  |  | 2020-01-20
Aircraft-18 | 200453-01-1 | ELECTRICAL ROUTING/WIRING HOT SECTION - DI | INSP | GR4 | 1 |  |  | 24 M |  |  | 33493 | 13123 | 2018-01-20 |  |  |  | 2020-01-20
Aircraft-18 | 200540-03-1 | ELECTRICAL ROUTING SYST/FUEL TANK - GVI | INSP | GR4 | 1 |  |  | 144 M | [8 empty] | 2021-10-23
Aircraft-18 | 200540-03-1 | ELECTRICAL ROUTING SYST/FUEL TANK - GVI | INSP | GR4 | 1 |  |  | 144 M | [8 empty] | 2021-10-23
Aircraft-18 | 200550-01-1 | ELECTRIC.ROUTING/EWIS WING FUEL TANK - GVI | INSP | GR4 | 2 |  |  | 144 M | [8 empty] | 2021-10-23
Aircraft-18 | 200550-01-1 | ELECTRIC.ROUTING/WING FUEL TANK - LEAKS | INSP | GR1 | 1 |  |  | 144 M | [8 empty] | 2021-10-23
Aircraft-18 | 200550-01-1 | ELECTRIC.ROUTING/EWIS WING FUEL TANK - GVI | INSP | GR4 | 5 |  |  | 144 M | [8 empty] | 2021-10-23
Aircraft-18 | 200550-01-1 | ELECTRIC.ROUTING/WING FUEL TANK - LEAKS | INSP | GR1 | 1 |  |  | 144 M | [8 empty] | 2021-10-23
Aircraft-18 | 200560-01-1 | ELECTRIC.ROUTING/EWIS DRY BAY (OUTB) - GVI | INSP | GR4 | 0.5 |  |  | 144 M | [8 empty] | 2021-10-23
Aircraft-18 | 200560-01-1 | ELECTRIC.ROUTING/EWIS DRY BAY (OUTB) - GVI | INSP | GR4 | 0.5 |  |  | 144 M | [8 empty] | 2021-10-23
Aircraft-18 | 200571-01-1 | ELECTRICAL ROUTING/P ROUTE PUMP FEEDER-GVI | INSP | GR4 | 1 |  |  | 144 M | [8 empty] | 2021-10-23
Aircraft-18 | 200571-01-1 | ELECTRICAL ROUTING/P ROUTE PUMP FEEDER-GVI | INSP | GR4 | 1 |  |  | 144 M | [8 empty] | 2021-10-23
Aircraft-18 | 212100-01-1 | COCKPIT AIR SUPPLY DUCT - CLN | LUB | GR2 | 4 | 24000 |  |  |  | C5.1 | 33493 | 13123 | 2018-01-20 | C6.1 | 57493
Aircraft-18 | 212100-02-1 | PASSENGER CABIN SEATS - REMOVE | ABAC | GR2 | 26.5 |  |  | 144 M | [8 empty] | 2021-10-23
Aircraft-18 | 212100-02-1 | LAVATORIES 'A' 'D' 'E' - REMOVE | ABAC | GR2 | 24 |  |  | 144 M | [8 empty] | 2021-10-23
Aircraft-18 | 212100-02-1 | GALLEY 'G1' AND 'G5' - REMOVE | ABAC | GR2 | 24 |  |  | 144 M | [8 empty] | 2021-10-23
Aircraft-18 | 212100-02-1 | OVERHEAD STOWAGE AND PANELS - REMOVE | ABAC | ICH | 40 |  |  | 144 M | [8 empty] | 2021-10-23
Aircraft-18 | 212100-02-1 | LAVATORIES 'A' 'D' 'E' WIRING - REMOVE | ABAC | GR4 | 1.5 |  |  | 144 M | [8 empty] | 2021-10-23
Aircraft-18 | 212100-02-1 | OVERHEAD STOWAGE / PANELS WIRING - REMOVE | ABAC | GR4 | 3 |  |  | 144 M | [8 empty] | 2021-10-23
Aircraft-18 | 212100-02-1 | GALLEY 'G1' AND 'G5' WIRING - REMOVE | ABAC | GR4 | 1 |  |  | 144 M | [8 empty] | 2021-10-23
Aircraft-18 | 212100-02-1 | PAX COMPARTMENT RISER DUCTS - GVI | INSP | GR2 | 6 |  |  | 144 M | [8 empty] | 2021-10-23
Aircraft-18 | 212100-02-1 | OVERHEAD STOWAGE AND PANELS - INSTALL | FEAC | ICH | 23.5 |  |  | 144 M | [8 empty] | 2021-10-23
Aircraft-18 | 212100-02-1 | GALLEY 'G1' AND 'G5' - INSTALL | FEAC | GR2 | 19 |  |  | 144 M | [8 empty] | 2021-10-23
Aircraft-18 | 212100-02-1 | LAVATORIES 'A' 'D' 'E' - INSTALL | FEAC | GR2 | 31.5 |  |  | 144 M | [8 empty] | 2021-10-23
Aircraft-18 | 212100-02-1 | OVERHEAD STOWAGE / PANELS WIRING - INSTALL | FEAC | GR4 | 6 |  |  | 144 M | [8 empty] | 2021-10-23
Aircraft-18 | 212100-02-1 | GALLEY 'G1' AND 'G5' WIRING - INSTALL | FEAC | GR4 | 2 |  |  | 144 M | [8 empty] | 2021-10-23
Aircraft-18 | 212100-02-1 | LAVATORIES 'A' 'D' 'E' WIRING - INSTALL | FEAC | GR4 | 3 |  |  | 144 M | [8 empty] | 2021-10-23
Aircraft-18 | 212100-02-1 | PASSENGER CABIN SEATS - INSTALL | FEAC | GR2 | 10.5 |  |  | 144 M | [8 empty] | 2021-10-23
Aircraft-18 | 212141-01-1 | RECIRCULATION FILTER ELEMENT - DISCARD | LUB | GR2 | 1 | 5000 |  |  | A-CHECK |  | 36331 | 14224 | 2018-09-10 |  | 41331
Aircraft-18 | 212300-01-1 | CEILING PANELS - REMOVE | ABAC | ICH | 9 |  |  | 144 M | [8 empty] | 2021-10-23
Aircraft-18 | 212300-01-1 | LAVATORY D - REMOVE | ABAC | GR2 | 5.5 |  |  | 144 M | [8 empty] | 2021-10-23
Aircraft-18 | 212300-01-1 | LAVATORY D WIRING - REMOVE | ABAC | GR4 | 0.5 |  |  | 144 M | [8 empty] | 2021-10-23
Aircraft-18 | 212300-01-1 | LAVATORY/GALLEY VENTILATION DUCTING - GVI | INSP | GR2 | 5.5 |  |  | 144 M | [8 empty] | 2021-10-23
Aircraft-18 | 212300-01-1 | LAVATORY D - INSTALL | FEAC | GR2 | 6 |  |  | 144 M | [8 empty] | 2021-10-23
Aircraft-18 | 212300-01-1 | LAVATORY D WIRING - INSTALL | FEAC | GR4 | 1 |  |  | 144 M | [8 empty] | 2021-10-23
Aircraft-18 | 212300-01-1 | CEILING PANELS - INSTALL | FEAC | ICH | 1.5 |  |  | 144 M | [8 empty] | 2021-10-23
Aircraft-18 | 212300-02-1 | LAVATORY AIR EXTRACTION FILTER - DISCARD | LUB | GR2 | 0.5 | 1000 |  |  | A-CHECK |  | 36331 | 14224 | 2018-09-10 |  | 37331
Aircraft-18 | 212600-01-1 | AVIONICS EQUIPMENT VENTILATION - OP/C | TEST | GR4 | 0.2 | 750 |  |  | A-CHECK |  | 36331 | 14224 | 2018-09-10 |  | 37081
Aircraft-18 | 212600-02-1 | AVIONICS EQUIPMENT VENTILATION - OP/C | TEST | GR4 | 0.5 | 10000 |  | 36 M |  |  | 33493 | 13123 | 2018-01-20 |  | 43493 |  | 2021-01-20
Aircraft-18 | 212600-03-1 | AVIONICS EQUIPMENT VENTILATION - OP/C | TEST | GR4 | 0.5 | 12000 |  |  |  |  | 33493 | 13123 | 2018-01-20 |  | 45493
Aircraft-18 | 212600-04-1 | AVIONICS EQUIPMENT VENTILATION - OP/C | TEST | GR2 | 0.5 | 24000 |  |  |  |  | 20328 | 8045 | 2014-10-13 |  | 44328
Aircraft-18 | 212600-05-1 | AVIONICS EQUIPMENT VENTILATION DUCTS - DI | INSP | GR2 | 1.5 | 36000 |  |  |  |  | 20328 | 8045 | 2014-10-13 |  | 56328
Aircraft-18 | 212600-08-1 | AIR INLET CHECK VALVE (2150HM) - OP/C | INSP | GR2 | 0.5 |  |  | 24 M |  |  | 33493 | 13123 | 2018-01-20 |  |  |  | 2020-01-20
Aircraft-18 | 212600-09-1 | AVIONICS EQUIPMENT VENTILATION - CLEAN | LUB | GR4 | 1.5 |  |  | 48 M |  |  | 33493 | 13123 | 2018-01-20 |  |  |  | 2022-01-20
Aircraft-18 | 212641-01-1 | AVIONICS VENTILATION CHECK VALVE - DI | INSP | GR2 | 1 |  |  | 144 M |  |  | 20328 | 8045 | 2014-10-13 |  |  |  | 2026-10-13
Aircraft-18 | 212643-07-1 | AVIONICS VENTILATION DEMISTER FILTER -DISC | LUB | GR2 | 0.2 | 3000 |  |  | A-CHECK |  | 36331 | 14224 | 2018-09-10 |  | 39331
Aircraft-18 | 212643-09-1 | AVIONICS VENTILATION/DEMISTER FILTER -OP/C | TEST | GR2 | 0.5 | 1500 |  |  | A-CHECK |  | 36331 | 14224 | 2018-09-10 |  | 37831
Aircraft-18 | 212643-10-1 | WATER/MOISTURE SEPART/SIPHON ASSEMBLY - DI | INSP | GR2 | 0.5 | 3000 |  |  | A-CHECK |  | 34188 | 13389 | 2018-03-19 |  | 37188
Aircraft-18 | 212800-01-1 | CARGO COMPT OUTLET ISOLATION VALVE - OP/C | TEST | GR2 | 0.5 | 12000 |  |  |  |  | 33493 | 13123 | 2018-01-20 |  | 45493
Aircraft-18 | 213100-01-1 | PRESSURE CONTROL AND MONITORING - OP/C | TEST | GR4 | 0.5 | 12000 |  |  |  |  | 33493 | 13123 | 2018-01-20 |  | 45493
Aircraft-18 | 213100-02-1 | PRESSURE CONTROL AND MONITORING - F/CK | TEST | GR2 | 0.5 | 12000 |  |  |  |  | 33493 | 13123 | 2018-01-20 |  | 45493
Aircraft-18 | 213100-03-1 | PRESSURE CONTROL AND MONITORING - OP/C | TEST | GR2 | 0.5 | 24000 |  |  |  |  | 20328 | 8045 | 2014-10-13 |  | 44328
Aircraft-18 | 213100-04-1 | PRESSURE CONTROL AND MONITORING - OP/C | TEST | GR2 | 0.5 | 24000 |  |  |  |  | 20328 | 8045 | 2014-10-13 |  | 44328
Aircraft-18 | 213100-05-1 | PRESSURE CONTROL AND MONITORING - F/C | TEST | GR2 | 3.5 | 24000 |  | 80 M |  |  | 20328 | 8045 | 2014-10-13 |  | 44328 |  | 2021-06-13
Aircraft-18 | 215000-02-1 | PACK AIR CHECK VALVE (P1) 15HM - DI | INSP | GR2 | 0.5 | 36000 |  | 144 M |  |  | 20328 | 8045 | 2014-10-13 |  | 56328 |  | 2026-10-13
Aircraft-18 | 215000-02-1 | PACK AIR CHECK VALVE (P1) 15HM - LK/C | TEST | GR2 | 0.5 | 36000 |  | 144 M |  |  | 20328 | 8045 | 2014-10-13 |  | 56328 |  | 2026-10-13
Aircraft-18 | 215000-02-1 | PACK AIR CHECK VALVE (P2) 16HM - DI | INSP | GR2 | 0.5 | 36000 |  | 144 M |  |  | 20328 | 8045 | 2014-10-13 |  | 56328 |  | 2026-10-13
Aircraft-18 | 215000-02-1 | PACK AIR CHECK VALVE (P2) 16HM - LK/C | TEST | GR2 | 0.5 | 36000 |  | 144 M |  |  | 20328 | 8045 | 2014-10-13 |  | 56328 |  | 2026-10-13
Aircraft-18 | 215000-03-2 | ACTUATOR MECHANISM AND INLET FLAP - DI | INSP | GR2 | 1 | 12000 |  |  |  |  | 33493 | 13123 | 2018-01-20 |  | 45493
Aircraft-18 | 215222-01-1 | AIR CYCLE MACHINE PLENUM CHAMBER - DI | INSP | GR2 | 4.5 | 12000 |  |  |  |  | 33493 | 13123 | 2018-01-20 |  | 45493
Aircraft-18 | 215222-01-1 | AIR CYCLE MACHINE PLENUM CHAMBER - DI | INSP | GR2 | 4.5 | 12000 |  |  |  |  | 33493 | 13123 | 2018-01-20 |  | 45493
Aircraft-18 | 215500-01-1 | EMERGENCY RAM AIR INLET SYSTEM - OP/C | TEST | GR2 | 0.5 | 24000 |  |  |  |  | 20328 | 8045 | 2014-10-13 |  | 44328
Aircraft-18 | 215500-02-1 | EMERGENCY RAM AIR INLET SYSTEM - OP/C | TEST | GR2 | 0.5 | 24000 |  |  |  |  | 20328 | 8045 | 2014-10-13 |  | 44328
Aircraft-18 | 215541-01-1 | EMERGENCY RAM AIR INLET CHECK VALVE - DI | INSP | GR2 | 0.5 | 36000 |  |  |  |  | 20328 | 8045 | 2014-10-13 |  | 56328
Aircraft-18 | 216000-01-1 | COCKPIT AND CABIN TEMPERATURE SENSORS-CLN | INSP | GR4 | 1 | 7500 |  |  |  |  | 33493 | 13123 | 2018-01-20 |  | 40993
Aircraft-18 | 216242-01-1 | TRIM AIR CHECK VALVES 18HM/19HM - DI | INSP | GR2 | 2.5 | 12000 |  |  |  |  | 33493 | 13123 | 2018-01-20 |  | 45493
Aircraft-18 | 216242-01-1 | TRIM AIR CHECK VALVES 18HM/19HM - L/CK | TEST | GR2 | 0.5 | 12000 |  |  |  |  | 33493 | 13123 | 2018-01-20 |  | 45493
Aircraft-18 | 221000-01-1 | AUTOPILOT DISENGAGEMENT - OP/C | TEST | GR4 | 1 | 18000 |  |  |  |  | 33493 | 13123 | 2018-01-20 |  | 51493
Aircraft-18 | 223000-01-1 | ENGINE AUTOTHRUST SYSTEM ISOLATION - OP/C | TEST | GR4 | 2 | 22500 |  |  |  |  | 20328 | 8045 | 2014-10-13 |  | 42828
Aircraft-18 | 226000-01-1 | FLIGHT AUGMENTATION (FAC) SYSTEM - OP/C | TEST | GR4 | 0.2 | 750 |  |  | A-CHECK |  | 36331 | 14224 | 2018-09-10 |  | 37081
Aircraft-18 | 233300-01-1 | PASSENGER ENTERTAINMENT (MUSIC) SYST- OP/C | TEST | GR4 | 0.5 | 18000 |  |  |  |  | 33493 | 13123 | 2018-01-20 |  | 51493
Aircraft-18 | 235100-01-1 | AUDIO MANAGEMENT SYSTEM - OP/C | TEST | GR4 | 0.5 | 24000 |  |  |  |  | 20328 | 8045 | 2014-10-13 |  | 44328
Aircraft-18 | 237100-01-1 | COCKPIT VOICE RECORDER SYSTEM - OP/C | TEST | GR4 | 1 | 1500 |  |  | A-CHECK |  | 36331 | 14224 | 2018-09-10 |  | 37831
Aircraft-18 | 237100-02-1 | COCKPIT VOICE RECORDER SYSTEM - OP/C | TEST | GR4 | 1.5 | 24000 |  |  |  |  | 20328 | 8045 | 2014-10-13 |  | 44328
Aircraft-18 | 237300-04-1 | CABIN INTERCOMMUNICATION DATA SYST - OP/C | TEST | GR4 | 0.5 | 22500 |  |  |  |  | 20328 | 8045 | 2014-10-13 |  | 42828
Aircraft-18 | 237300-05-1 | CABIN INTERCOMMUNICATION DATA SYSTEM - OPC | TEST | GR4 | 0.5 | 22500 |  |  |  |  | 20328 | 8045 | 2014-10-13 |  | 42828
Aircraft-18 | 242000-01-1 | AC GENERATION SYSTEM/GAPCU - OP/C | TEST | GR4 | 0.2 | 750 |  |  | A-CHECK |  | 36331 | 14224 | 2018-09-10 |  | 37081
Aircraft-18 | 242000-21-1 | INTEGRATED DRIVE GENERATOR # 1 - REMOVE | INSP | GR1 | 0.5 | 800 |  |  | A-CHECK |  | 36331 | 14224 | 2018-09-10 |  | 37131
Aircraft-18 | 242000-21-1 | 'IDG' / CHECK FILTER - INSTALL | INSP | GR1 | 0.5 | 800 |  |  | A-CHECK |  | 36331 | 14224 | 2018-09-10 |  | 37131
Aircraft-18 | 242000-21-1 | 'IDG'/ SCAVENGE FILTER - LEAK CHECK | INSP | GR1 | 0.5 | 800 |  |  | A-CHECK |  | 36331 | 14224 | 2018-09-10 |  | 37131
Aircraft-18 | 242000-21-1 | INTEGRATED DRIVE GENERATOR # 2 - REMOVE | INSP | GR1 | 0.5 | 800 |  |  | A-CHECK |  | 36331 | 14224 | 2018-09-10 |  | 37131
Aircraft-18 | 242000-21-1 | 'IDG' / CHECK FILTER - INSTALL | INSP | GR1 | 0.5 | 800 |  |  | A-CHECK |  | 36331 | 14224 | 2018-09-10 |  | 37131
Aircraft-18 | 242000-21-1 | 'IDG'/ SCAVENGE FILTER - LEAK CHECK | INSP | GR1 | 0.5 | 800 |  |  | A-CHECK |  | 36331 | 14224 | 2018-09-10 |  | 37131
Aircraft-18 | 242100-01-1 | ENGINE 1, IDG (QAD) TENSION BOLT - C/K | INSP | GR1 | 0.5 | 2400 |  |  | A-CHECK |  | 36331 | 14224 | 2018-09-10 |  | 38731
Aircraft-18 | 242100-01-1 | ENGINE 2, IDG (QAD) TENSION BOLT - C/K | INSP | GR1 | 0.5 | 2400 |  |  | A-CHECK |  | 35586 | 13927 | 2018-07-10 |  | 37986
Aircraft-18 | 242200-01-1 | AC MAIN GENERATION SYSTEM - OP/C | TEST | GR4 | 0.5 | 12000 |  |  |  |  | 33493 | 13123 | 2018-01-20 |  | 45493
Aircraft-18 | 242400-02-1 | EMERGENCY GENERATION CONTROL UNIT - OP/C | TEST | GR4 | 0.5 | 24000 |  |  |  |  | 20328 | 8045 | 2014-10-13 |  | 44328
Aircraft-18 | 242500-01-1 | AC ESSENTIAL GENERATION SWITCHING - OP/C | TEST | GR4 | 0.5 | 7500 |  |  |  |  | 33493 | 13123 | 2018-01-20 |  | 40993
Aircraft-18 | 242600-02-1 | GALLEY SUPPLY CONTROL SYSTEM - OP/C | TEST | GR4 | 0.5 | 24000 |  |  |  |  | 20328 | 8045 | 2014-10-13 |  | 44328
Aircraft-18 | 242800-01-2 | STATIC INVERTER (GENERATION) SYSTEM - OP/C | TEST | GR4 | 0.2 | 750 |  |  | A-CHECK |  | 36331 | 14224 | 2018-09-10 |  | 37081
Aircraft-18 | 243200-01-1 | DC MAIN GENERATION (TR) SYSTEM - OP/C | TEST | GR4 | 0.5 | 7500 |  |  |  |  | 33493 | 13123 | 2018-01-20 |  | 40993
Aircraft-18 | 243400-01-1 | DC EMERGENCY GENERATION (TR) SYSTEM - OP/C | TEST | GR4 | 0.5 | 12000 |  |  |  |  | 33493 | 13123 | 2018-01-20 |  | 45493
Aircraft-18 | 243800-01-1 | BATTERY CHARGE LIMITER 1 AND 2 - OP/C | TEST | GR4 | 0.2 | 750 |  |  | A-CHECK |  | 36331 | 14224 | 2018-09-10 |  | 37081
Aircraft-18 | 245100-01-1 | GENERATOR LINE CONTACTOR 1 (GLC) - OP/C | TEST | GR4 | 1 | 24000 |  |  |  |  | 20328 | 8045 | 2014-10-13 |  | 44328
Aircraft-18 | 245100-02-1 | AC/DC MAIN DISTRIBUTION SYSTEM - OP/C | TEST | GR4 | 0.5 | 24000 |  |  |  |  | 26976 | 10600 | 2016-06-28 |  | 50976
Aircraft-18 | 251100-01-1 | COCKPIT CAPTAIN AND CO-PILOT SEATS - DI | INSP | GR2 | 2 | 36000 |  |  |  |  | 20328 | 8045 | 2014-10-13 |  | 56328
Aircraft-18 | 251100-01-1 | COCKPIT 3TH/4TH CREW MEMBER SEATS - DI | INSP | GR2 | 2 | 36000 |  |  |  |  | 20328 | 8045 | 2014-10-13 |  | 56328
Aircraft-18 | 252100-01-1 | UPHOLSTERY FWD PAX COMP SEATS - REM / INST | ABAC | ICH | 4 | 15000 |  |  |  |  | 33493 | 13123 | 2018-01-20 |  | 48493
Aircraft-18 | 252100-01-1 | FWD PAX COMPARTMENT SEATS - DI | INSP | ESHS | 5 | 15000 |  |  |  |  | 33493 | 13123 | 2018-01-20 |  | 48493
Aircraft-18 | 252100-01-1 | UPHOLSTERY MID PAX COMP SEATS - REM / INST | ABAC | ICH | 4 | 15000 |  |  |  |  | 33493 | 13123 | 2018-01-20 |  | 48493
Aircraft-18 | 252100-01-1 | MID PAX COMPARTMENT SEATS - DI | INSP | ESHS | 5 | 15000 |  |  |  |  | 33493 | 13123 | 2018-01-20 |  | 48493
Aircraft-18 | 252100-01-1 | UPHOLSTERY AFT PAX COMP SEATS - REM / INST | ABAC | ICH | 4 | 15000 |  |  |  |  | 33493 | 13123 | 2018-01-20 |  | 48493
Aircraft-18 | 252100-01-1 | AFT PAX COMPARTMENT SEATS - DI | INSP | ESHS | 5 | 15000 |  |  |  |  | 33493 | 13123 | 2018-01-20 |  | 48493
Aircraft-18 | 252200-01-1 | CABIN ATTENDANT SEATS - DI | INSP | GR2 | 6 | 15000 |  |  |  |  | 33493 | 13123 | 2018-01-20 |  | 48493
Aircraft-18 | 252200-03-1 | CABIN ATTENDANT SEATS/SEAT BELTS - OPC | INSP | ICH | 2 | 18000 |  |  |  |  | 33493 | 13123 | 2018-01-20 |  | 51493
Aircraft-18 | 253000-01-1 | FWD GALLEY ATTACHMENT POINTS - DI | INSP | GR2 | 3 |  |  | 72 M |  |  | 20328 | 8045 | 2014-10-13 |  |  |  | 2020-10-13
Aircraft-18 | 253000-01-1 | AFT GALLEY ATTACHMENT POINTS - DI | INSP | GR2 | 3 |  |  | 72 M |  |  | 20328 | 8045 | 2014-10-13 |  |  |  | 2020-10-13
Aircraft-18 | 253000-02-1 | FWD GALLEY AIR FILTERS - R/I | LUB | GR2 | 2 | 750 |  |  | A-CHECK |  | 36331 | 14224 | 2018-09-10 |  | 37081
Aircraft-18 | 253000-02-1 | AFT GALLEY AIR FILTERS - R/I | LUB | GR2 | 1 | 750 |  |  | A-CHECK |  | 36331 | 14224 | 2018-09-10 |  | 37081
Aircraft-18 | 254000-02-2 | LAVATORY "A" ATTACHMENT POINTS - DI | INSP | GR2 | 1.5 |  |  | 90 M |  |  | 20328 | 8045 | 2014-10-13 |  |  |  | 2022-04-13
Aircraft-18 | 254000-02-2 | LAVATORY "D" ATTACHMENT POINTS - DI | INSP | GR2 | 1.5 |  |  | 90 M |  |  | 20328 | 8045 | 2014-10-13 |  |  |  | 2022-04-13
Aircraft-18 | 254000-02-2 | LAVATORY "E" ATTACHMENT POINTS - DI | INSP | GR2 | 1.5 |  |  | 90 M |  |  | 20328 | 8045 | 2014-10-13 |  |  |  | 2022-04-13
Aircraft-18 | 254000-04-2 | LAVATORIES SYSTEM/LAVATORY FLOOR PAN - DI | INSP | GR2 | 2 | 12000 |  |  |  |  | 33493 | 13123 | 2018-01-20 |  | 45493
Aircraft-18 | 255000-02-1 | FWD CARGO COMPARTMENT XZ-LATCHES - DI | TEST | GR2 | 1 | 8000 |  |  |  |  | 33493 | 13123 | 2018-01-20 |  | 41493
Aircraft-18 | 255000-02-1 | AFT CARGO COMPARTMENT XZ-LATCHES - DI | TEST | GR2 | 1 | 8000 |  |  |  |  | 33493 | 13123 | 2018-01-20 |  | 41493
Aircraft-18 | 255000-03-1 | FWD CARGO YZ-DOOR SILL LATCHES - DI | TEST | GR2 | 0.2 | 4000 |  | 12 M | A-CHECK |  | 34881 | 13652 | 2018-05-16 |  | 38881 |  | 2019-05-16
Aircraft-18 | 255000-03-1 | AFT CARGO YZ-DOOR SILL LATCHES - DI | TEST | GR2 | 0.2 | 4000 |  | 12 M | A-CHECK |  | 34881 | 13652 | 2018-05-16 |  | 38881 |  | 2019-05-16
Aircraft-18 | 255000-11-1 | FWD CARGO COMPARTMENT - V/CK | INSP | GR2 | 0.2 | 750 |  |  | A-CHECK |  | 36331 | 14224 | 2018-09-10 |  | 37081
Aircraft-18 | 255000-11-1 | AFT CARGO COMPARTMENT - V/CK | INSP | GR2 | 0.2 | 750 |  |  | A-CHECK |  | 36331 | 14224 | 2018-09-10 |  | 37081
Aircraft-18 | 255000-16-1 | CARGO COMPART.SYST/NETS/ATTACH.POINTS - DI | INSP | GR2 | 0.2 | 750 |  |  | A-CHECK |  | 36331 | 14224 | 2018-09-10 |  | 37081
Aircraft-18 | 255000-16-1 | CARGO COMPART.SYST/NETS/ATTACH.POINTS - DI | INSP | GR2 | 0.2 | 750 |  |  | A-CHECK |  | 36331 | 14224 | 2018-09-10 |  | 37081
Aircraft-18 | 255000-16-1 | CARGO COMPART.SYST/NETS/ATTACH.POINTS - DI | INSP | GR2 | 0.2 | 750 |  |  | A-CHECK |  | 36331 | 14224 | 2018-09-10 |  | 37081
Aircraft-18 | 255000-25-1 | FWD CARGO COMPARTMENTS SYST/LATCHES - DI | INSP | GR2 | 1 | 24000 |  |  |  |  | 20328 | 8045 | 2014-10-13 |  | 44328
Aircraft-18 | 255000-25-1 | AFT CARGO COMPARTMENTS SYST/LATCHES - DI | INSP | GR2 | 1 | 24000 |  |  |  |  | 20328 | 8045 | 2014-10-13 |  | 44328
Aircraft-18 | 256141-01-1 | COCKPIT EMERGENCY ESCAPE ROPE - DI | INSP | GR2 | 0.5 |  |  | 84 M |  |  | 20328 | 8045 | 2014-10-13 |  |  |  | 2021-10-13
Aircraft-18 | 256241-01-1 | DOOR ESCAPE SLIDE SYSTEM - C/K | INSP | GR2 | 0.2 | 750 |  |  | A-CHECK |  | 36331 | 14224 | 2018-09-10 |  | 37081
Aircraft-18 | 256241-04-1 | DOOR ESCAPE SLIDE SYSTEM - OP/C | TEST | GR2 | 3 |  |  | 36 M | [8 empty] | 2020-04-24
Aircraft-18 | 256241-04-1 | DOOR ESCAPE SLIDE SYSTEM - OP/C | TEST | GR2 | 3 |  |  | 36 M | [8 empty] | 2020-04-12
Aircraft-18 | 256241-04-1 | DOOR ESCAPE SLIDE SYSTEM - OP/C | TEST | GR2 | 3 |  |  | 36 M | [8 empty] | 2020-04-24
Aircraft-18 | 256241-04-1 | DOOR ESCAPE SLIDE SYSTEM - OP/C | TEST | GR2 | 3 |  |  | 36 M | [8 empty] | 2020-04-12
Aircraft-18 | 256241-05-1 | LEFT FWD 'PAX' DOOR GIRT BAR - CLEAN | INSP | GR2 | 0.2 |  | 1110 |  | A-CHECK |  | 35586 | 13927 | 2018-07-10 |  |  | 15037
Aircraft-18 | 256241-05-1 | RIGHT FWD 'PAX' DOOR GIRT BAR - CLEAN | INSP | GR2 | 0.2 |  | 1110 |  | A-CHECK |  | 35586 | 13927 | 2018-07-10 |  |  | 15037
Aircraft-18 | 256241-05-1 | LEFT AFT 'PAX' DOOR GIRT BAR - CLEAN | INSP | GR2 | 0.2 |  | 1110 |  | A-CHECK |  | 35586 | 13927 | 2018-07-10 |  |  | 15037
Aircraft-18 | 256241-05-1 | RIGHT AFT 'PAX' DOOR GIRT BAR - CLEAN | INSP | GR2 | 0.2 |  | 1110 |  | A-CHECK |  | 35586 | 13927 | 2018-07-10 |  |  | 15037
Aircraft-18 | 256242-03-1 | OFFWING EMERGENCY ESCAPE SLIDE - OP/C | TEST | GR2 | 1.5 |  |  | 36 M | [8 empty] | 2020-04-07
Aircraft-18 | 256242-03-1 | OFFWING EMERGENCY ESCAPE SLIDE - OP/C | TEST | GR2 | 1.5 |  |  | 36 M | [8 empty] | 2020-04-07
Aircraft-18 | 256535-01-1 | EMERGENC.LOCATOR TRANSMITER(REAR FUS)-OP/C | TEST | GR4 | 1 |  |  | 24 M |  |  | 33493 | 13123 | 2018-01-20 |  |  |  | 2020-01-20
Aircraft-18 | 256551-02-1 | MEGAPHONE - OPERATIONAL CHECK | TEST | GR2 | 0.5 |  |  | 24 M |  |  | 33493 | 13123 | 2018-01-20 |  |  |  | 2020-01-20
Aircraft-18 | 261200-01-1 | ENGINE FIRE AND OVERHEAT DETECTION - OP/C | TEST | GR4 | 0.2 | 750 |  |  | A-CHECK |  | 36331 | 14224 | 2018-09-10 |  | 37081
Aircraft-18 | 261300-01-1 | APU FIRE AND OVERHEAT DETECTION - OP/C | TEST | GR4 | 0.2 | 750 |  |  | A-CHECK |  | 36331 | 14224 | 2018-09-10 |  | 37081
Aircraft-18 | 261500-03-1 | SMOKE DETECTION/PICCOLO TUBES - CLEAN | LUB | GR2 | 2.5 | 15000 |  |  |  |  | 33493 | 13123 | 2018-01-20 |  | 48493
Aircraft-18 | 261600-03-1 | CARGO COMPARTMENT SMOKE DETECTION - OP/C | TEST | GR4 | 0.2 | 750 |  |  | A-CHECK |  | 36331 | 14224 | 2018-09-10 |  | 37081
Aircraft-18 | 261600-04-1 | CARGO COMPARTMENT SMOKE DETECTION - OP/C | TEST | GR4 | 0.2 | 750 |  |  | A-CHECK |  | 36331 | 14224 | 2018-09-10 |  | 37081
Aircraft-18 | 261700-03-1 | LAVATORY SMOKE DETECTION SYSTEM - OP/C | TEST | GR4 | 0.2 | 800 |  |  | A-CHECK |  | 36331 | 14224 | 2018-09-10 |  | 37131
Aircraft-18 | 262100-02-1 | ENG 1 FIRE EXTINGUISHER IND CIRCUIT - OP/C | TEST | GR4 | 0.5 | 12000 |  |  |  |  | 33493 | 13123 | 2018-01-20 |  | 45493
Aircraft-18 | 262100-02-1 | ENG 2 FIRE EXTINGUISHER IND CIRCUIT - OP/C | TEST | GR4 | 0.5 | 12000 |  |  |  |  | 33493 | 13123 | 2018-01-20 |  | 45493
Aircraft-18 | 262100-03-1 | ENGINE #1 FIRING CIRCUIT CONTINUITY - OP/C | INSP | GR4 | 2.5 | 15000 |  |  |  |  | 33493 | 13123 | 2018-01-20 |  | 48493
Aircraft-18 | 262100-03-1 | ENGINE #2 FIRING CIRCUIT CONTINUITY - OP/C | INSP | GR4 | 2.5 | 15000 |  |  |  |  | 33493 | 13123 | 2018-01-20 |  | 48493
Aircraft-18 | 262100-04-1 | ENGINE #1 FIRE EXTINGUISHING SYSTEM - C/K | INSP | GR1 | 4.5 | 8000 |  |  |  |  | 33493 | 13123 | 2018-01-20 |  | 41493
Aircraft-18 | 262100-04-1 | ENGINE #2 FIRE EXTINGUISHING SYSTEM - C/K | INSP | GR1 | 4.5 | 8000 |  |  |  |  | 33493 | 13123 | 2018-01-20 |  | 41493
Aircraft-18 | 262100-05-1 | ENG 1 / FIRE CONTROL P/B SWITCH - OP/C | TEST | GR4 | 3.5 | 15000 |  |  |  |  | 33493 | 13123 | 2018-01-20 |  | 48493
Aircraft-18 | 262100-05-1 | ENG 2 / FIRE CONTROL P/B SWITCH - OP/C | TEST | GR4 | 3.5 | 15000 |  |  |  |  | 33493 | 13123 | 2018-01-20 |  | 48493
Aircraft-18 | 262200-02-1 | APU FIRE EXTINGUISHING SYSTEM - OP/C | TEST | GR4 | 1 | 3000 |  |  | A-CHECK |  | 36331 | 14224 | 2018-09-10 |  | 39331
Aircraft-18 | 262200-03-1 | APU FIRING CIRCUIT CONTINUITY - OP/C | INSP | GR4 | 3 | 15000 |  |  |  |  | 33493 | 13123 | 2018-01-20 |  | 48493
Aircraft-18 | 262200-04-1 | APU FIRE EXTING DISTRIBUTION PIPING - DI | INSP | GR1 | 0.5 | 15000 |  |  |  |  | 33493 | 13123 | 2018-01-20 |  | 48493
Aircraft-18 | 262200-05-1 | APU FIRE EXTINGUISHING SYSTEM - OP/C | TEST | GR4 | 1 | 15000 |  |  |  |  | 33493 | 13123 | 2018-01-20 |  | 48493
Aircraft-18 | 262200-06-1 | APU FIRE EXTINGUISHING SYSTEM - OP/C | TEST | GR4 | 0.5 | 24000 |  | 80 M |  |  | 20328 | 8045 | 2014-10-13 |  | 44328 |  | 2021-06-13
Aircraft-18 | 262300-02-1 | CARGO COMPARTMENT FIRE EXTINGUISHING -OP/C | INSP | GR4 | 1 | 12000 |  |  |  |  | 33493 | 13123 | 2018-01-20 |  | 45493
Aircraft-18 | 262300-03-1 | CARGO COMPARTMENT FIRE EXTINGUISHING - F/C | INSP | GR2 | 2.5 | 18000 |  |  |  | C4.1 | 26976 | 10600 | 2016-06-28 |  | 44976
Aircraft-18 | 262441-01-1 | PORTABLE FIRE EXTINGUISHERS SYSTEM - V/CK | INSP | GR2 | 0.2 | 750 |  |  | A-CHECK |  | 36331 | 14224 | 2018-09-10 |  | 37081
Aircraft-18 | 262541-01-1 | LAVATORY FIRE EXTINGUISHING SYSTEM - DI | INSP | GR2 | 0.5 |  |  | 48 M |  |  | 26976 | 10600 | 2016-06-28 |  |  |  | 2020-06-28
Aircraft-18 | 262541-02-1 | LAVATORY FIRE EXTINGUISHING SYS-REMOVE/WGT | INSP | GR2 | 1 |  |  | 72 M |  |  | 20328 | 8045 | 2014-10-13 |  |  |  | 2020-10-13
Aircraft-18 | 262541-04-1 | LAVATORY FIRE EXTINGUISHING SYSTEM - V/CK | INSP | GR2 | 0.5 |  |  | 24 M |  |  | 33493 | 13123 | 2018-01-20 |  |  |  | 2020-01-20
Aircraft-18 | 271400-01-1 | AILERON DAMPING MEASUREMENT - OP/C | TP | GR1 | 0.2 | 4000 |  |  | A-CHECK |  | 33493 | 13123 | 2018-01-20 |  | 37493
Aircraft-18 | 271400-02-2 | LEFT AILERON SERVO AND HINGE BEARINGS -C/K | TP | GR1 | 1 | 18000 |  |  |  |  | 26976 | 10600 | 2016-06-28 |  | 44976
Aircraft-18 | 271400-02-2 | RIGHT AILERON SERVO AND HINGE BEARINGS-C/K | TP | GR1 | 1 | 18000 |  |  |  |  | 26976 | 10600 | 2016-06-28 |  | 44976
Aircraft-18 | 271400-03-1 | LEFT AILERON SYSTEM/RESERVE PISTON - OP/C | TP | GR1 | 1 | 15000 |  |  |  |  | 33493 | 13123 | 2018-01-20 |  | 48493
Aircraft-18 | 271400-03-1 | RIGHT AILERON SYSTEM/RESERVE PISTON - OP/C | TP | GR1 | 1 | 15000 |  |  |  |  | 33493 | 13123 | 2018-01-20 |  | 48493
Aircraft-18 | 272100-01-1 | RUDDER RESET FUNCTION - OP/C | TEST | GR1 | 0.5 | 1500 |  |  | A-CHECK |  | 36331 | 14224 | 2018-09-10 |  | 37831
Aircraft-18 | 272100-02-1 | RUDDER MECHANICAL CONTROL CABLES - DI | INSP | GR1 | 1 | 24000 |  | 72 M |  |  | 20328 | 8045 | 2014-10-13 |  | 44328 |  | 2020-10-13
Aircraft-18 | 272100-02-1 | RUDDER MECHANICAL CONTROL CABLES - DI | INSP | GR1 | 1 | 24000 |  | 72 M |  |  | 20328 | 8045 | 2014-10-13 |  | 44328 |  | 2020-10-13
Aircraft-18 | 272100-03-1 | RUDDER CONTROL CABLES TENSION - CHECK | INSP | GR1 | 1.5 | 24000 |  | 72 M |  |  | 20328 | 8045 | 2014-10-13 |  | 44328 |  | 2020-10-13
Aircraft-18 | 272100-05-1 | RUDDER CENTERING SPRING ROD - OP/C | TP | GR1 | 2.5 | 24000 |  | 72 M |  |  | 33493 | 13123 | 2018-01-20 |  | 57493 |  | 2024-01-20
Aircraft-18 | 272100-07-1 | RUDDER MECHANICAL CONTROL LINKAGE - DI | INSP | GR1 | 1 | 24000 |  | 72 M |  |  | 33493 | 13123 | 2018-01-20 |  | 57493 |  | 2024-01-20
Aircraft-18 | 272100-08-1 | RUDDER PEDALS ADJUSTMENT MECHANISM - LUB | LUB | GR1 | 1 |  |  | 24 M |  |  | 33493 | 13123 | 2018-01-20 |  |  |  | 2020-01-20
Aircraft-18 | 272100-10-1 | RUDDER MECHANICAL SERVO-CONTROL SYST - F/C | TEST | GR1 | 4.5 | 24000 |  | 80 M |  |  | 20328 | 8045 | 2014-10-13 |  | 44328 |  | 2021-06-13
Aircraft-18 | 272100-11-1 | RUDDER MECHANIC.CNTRL SYST/SPRING RODS -DI | INSP | GR1 | 1.5 | 24000 |  | 80 M |  |  | 20328 | 8045 | 2014-10-13 |  | 44328 |  | 2021-06-13
Aircraft-18 | 272145-01-1 | RUDDER CABLE TENSION REGULATOR - C/K | INSP | GR1 | 2 |  |  | 40 M |  |  | 33493 | 13123 | 2018-01-20 |  |  |  | 2021-05-20
Aircraft-18 | 272400-01-1 | RUDDER SERVO CONTROL - OP/C | TP | GR1 | 0.2 | 750 |  |  | A-CHECK |  | 36331 | 14224 | 2018-09-10 |  | 37081
Aircraft-18 | 272400-03-1 | SERVO CONTROL RUDDER/HINGE BEARING # 6-LUB | LUB | GR1 | 0.5 | 5500 |  | 15 M | A-CHECK |  | 34188 | 13389 | 2018-03-19 |  | 39688 |  | 2019-06-19
Aircraft-18 | 273400-01-1 | ELEVATOR DAMPING MEASUREMENT - OP/C | TP | GR1 | 0.2 | 4000 |  |  | A-CHECK |  | 33493 | 13123 | 2018-01-20 |  | 37493
Aircraft-18 | 273400-03-1 | LH ELEVATOR FLUID RESERVE PISTON - OP/C | TP | GR1 | 1 | 15000 |  |  |  |  | 33493 | 13123 | 2018-01-20 |  | 48493
Aircraft-18 | 273400-03-1 | RH ELEVATOR FLUID RESERVE PISTON - OP/C | TP | GR1 | 1 | 15000 |  |  |  |  | 33493 | 13123 | 2018-01-20 |  | 48493
Aircraft-18 | 273400-04-2 | LEFT ELEVATOR SERVO CONTROL - V/CK | INSP | GR1 | 1 | 24000 |  |  |  |  | 20328 | 8045 | 2014-10-13 |  | 44328
Aircraft-18 | 273400-04-2 | RIGHT ELEVATOR SERVO CONTROL - V/CK | INSP | GR1 | 1 | 24000 |  |  |  |  | 20328 | 8045 | 2014-10-13 |  | 44328
Aircraft-18 | 273400-08-1 | ELEVATOR AND HYDRAULIC ACTUATION - LUB | LUB | GR1 | 2 | 10000 |  | 24 M |  |  | 33493 | 13123 | 2018-01-20 |  | 43493 |  | 2020-01-20
Aircraft-18 | 274000-01-1 | TRIMMABLE HORIZONTAL STABILIZER - SVC | LUB | GR1 | 0.5 | 5500 |  | 15 M | A-CHECK |  | 34188 | 13389 | 2018-03-19 |  | 39688 |  | 2019-06-19
Aircraft-18 | 274000-02-1 | THS ACTUATOR/INDIVIDUAL HYD SYSTEMS - OP/C | TP | GR1 | 0.2 | 750 |  |  | A-CHECK |  | 36331 | 14224 | 2018-09-10 |  | 37081
Aircraft-18 | 274000-03-1 | THS ACTUATOR JAMMING PROTECT DEVICE - OP/C | TP | GR1 | 4.5 | 4000 |  |  | A-CHECK |  | 33493 | 13123 | 2018-01-20 |  | 37493
Aircraft-18 | 274000-04-1 | THS ACTUATOR WITH ELECTRIC MOTOR 3 - OP/C | TEST | GR4 | 0.5 | 15000 |  |  |  |  | 33493 | 13123 | 2018-01-20 |  | 48493
Aircraft-18 | 274100-01-1 | NECESSARY PROCEDURES TO INSP. - REMOVE | ABAC | GR2 | 5.5 | 24000 |  | 72 M |  |  | 20328 | 8045 | 2014-10-13 |  | 44328 |  | 2020-10-13
Aircraft-18 | 274100-01-1 | NECESSARY PROCEDURES TO INSP. - REMOVE | ABAC | ICH | 0.5 | 24000 |  | 72 M |  |  | 20328 | 8045 | 2014-10-13 |  | 44328 |  | 2020-10-13
Aircraft-18 | 274100-01-1 | THS MECHANICAL CONTROL - DI | INSP | GR1 | 0.5 | 24000 |  | 72 M |  |  | 20328 | 8045 | 2014-10-13 |  | 44328 |  | 2020-10-13
Aircraft-18 | 274100-01-1 | FINAL CONFIGURATION AFTER INSP. - INSTALL | FEAC | GR2 | 5 | 24000 |  | 72 M |  |  | 20328 | 8045 | 2014-10-13 |  | 44328 |  | 2020-10-13
Aircraft-18 | 274100-01-1 | FINAL CONFIGURATION AFTER INSP. - INSTALL | FEAC | ICH | 1 | 24000 |  | 72 M |  |  | 20328 | 8045 | 2014-10-13 |  | 44328 |  | 2020-10-13
Aircraft-18 | 274100-02-1 | THS CONTROL CABLES TENSION - CHECK | INSP | GR1 | 1 | 24000 |  | 72 M |  |  | 20328 | 8045 | 2014-10-13 |  | 44328 |  | 2020-10-13
Aircraft-18 | 274100-03-1 | CENTER PEDESTAL/EQUIPMENT - REMOVE | ABAC | GR4 | 1 |  |  | 20 M | A-CHECK |  | 33493 | 13123 | 2018-01-20 |  |  |  | 2019-09-20
Aircraft-18 | 274100-03-1 | THS MECHANICAL CONTROL CHAINS - LUB | LUB | GR1 | 0.5 |  |  | 20 M | A-CHECK |  | 33493 | 13123 | 2018-01-20 |  |  |  | 2019-09-20
Aircraft-18 | 274100-03-1 | CENTER PEDESTAL/EQUIPMENT - INSTALL | FEAC | GR4 | 1.5 |  |  | 20 M | A-CHECK |  | 33493 | 13123 | 2018-01-20 |  |  |  | 2019-09-20
Aircraft-18 | 274100-03-1 | CENTER PEDESTAL/EQUIPMENT - TEST | TEST | GR4 | 1 |  |  | 20 M | A-CHECK |  | 33493 | 13123 | 2018-01-20 |  |  |  | 2019-09-20
Aircraft-18 | 274100-03-1 | THS MECHANICAL CONTROL CHAINS - LUB | LUB | GR1 | 0.5 |  |  | 20 M | A-CHECK |  | 33493 | 13123 | 2018-01-20 |  |  |  | 2019-09-20
Aircraft-18 | 274142-01-1 | THS TRIM CABLE TENSION COMPENSATOR - CHECK | TP | GR1 | 0.5 |  |  | 40 M |  |  | 33493 | 13123 | 2018-01-20 |  |  |  | 2021-05-20
Aircraft-18 | 274400-01-1 | THS ACTUATOR PRESSURE OFF BRAKE - F/C | TEST | GR1 | 1 | 24000 |  |  |  |  | 20328 | 8045 | 2014-10-13 |  | 44328
Aircraft-18 | 274400-02-1 | THS ACTUATOR OVER FULL TRAVEL RANGE - F/C | TP | GR1 | 1 | 24000 |  |  |  |  | 20328 | 8045 | 2014-10-13 |  | 44328
Aircraft-18 | 274400-03-1 | THS ACTUATOR NO-BACK DEVICE - OP/C | INSP | GR1 | 0.5 | 18000 |  |  |  |  | 26976 | 10600 | 2016-06-28 |  | 44976
Aircraft-18 | 274451-01-1 | THS ACTUATOR BALL SCREW NUT - SVC | LUB | GR1 | 0.5 | 1600 |  |  | A-CHECK |  | 36331 | 14224 | 2018-09-10 |  | 37931
Aircraft-18 | 274451-02-1 | THS ACTUATOR GEAR BOX OIL LEVEL - C/K | LUB | GR1 | 0.2 | 3000 |  |  | A-CHECK |  | 36331 | 14224 | 2018-09-10 |  | 39331
Aircraft-18 | 274451-03-1 | THS ACTUATOR NO-BACK WEAR DETECTION - DI | INSP | GR1 | 0.5 | 12000 |  |  |  |  | 33493 | 13123 | 2018-01-20 |  | 45493
Aircraft-18 | 274451-04-1 | THS ACTUATOR BALL SCREW - DI | TP | GR1 | 1 | 12000 |  |  |  |  | 33493 | 13123 | 2018-01-20 |  | 45493
Aircraft-18 | 274451-05-1 | THS ACTUATOR UPPER-LOWER ATTACHMENT - DI | INSP | GR1 | 0.5 | 12000 |  | 40 M |  |  | 33493 | 13123 | 2018-01-20 |  | 45493 |  | 2021-05-20
Aircraft-18 | 274451-06-1 | THS ACTUATOR THREADED NUT - V/CK | INSP | GR1 | 0.5 | 12000 |  |  |  |  | 33493 | 13123 | 2018-01-20 |  | 45493
Aircraft-18 | 274451-07-1 | THS ACTUATOR BACKLASH - F/CK | INSP | GR1 | 1.5 | 15000 |  |  |  |  | 33493 | 13123 | 2018-01-20 |  | 48493
Aircraft-18 | 274451-08-1 | THS ACTUATOR BALL SCREW INTEGRITY - F/CK | INSP | GR1 | 10 | 12000 |  |  |  |  | 33493 | 13123 | 2018-01-20 |  | 45493
Aircraft-18 | 274451-09-1 | THS ACTUATOR GEARBOX - SVC | LUB | GR1 | 1.5 | 18000 |  |  |  |  | 26976 | 10600 | 2016-06-28 |  | 44976
Aircraft-18 | 275100-01-2 | FLAP WING TIP BRAKE (WTB) - OP/C | TP | GR1 | 1.5 | 12000 |  |  |  |  | 33493 | 13123 | 2018-01-20 |  | 45493
Aircraft-18 | 275100-02-1 | FLAP ATTACH FAILURE DETECTION SENSOR -OP/C | TP | GR1 | 4.5 | 12000 |  |  |  |  | 33493 | 13123 | 2018-01-20 |  | 45493
Aircraft-18 | 275100-03-1 | LH FLAP TRANSMISSION INTEGRITY - CHK | INSP | GR1 | 1 | 12000 |  |  |  |  | 33493 | 13123 | 2018-01-20 |  | 45493
Aircraft-18 | 275100-03-1 | RH FLAP TRANSMISSION INTEGRITY - CHK | INSP | GR1 | 1 | 12000 |  |  |  |  | 33493 | 13123 | 2018-01-20 |  | 45493
Aircraft-18 | 275144-01-1 | LEFT WING FLAP INTERCONNECTING STRUT - DI | INSP | GR1 | 2 | 12000 |  |  |  |  | 33493 | 13123 | 2018-01-20 |  | 45493
Aircraft-18 | 275144-01-1 | RIGHT WING FLAP INTERCONNECTING STRUT - DI | INSP | GR1 | 2 | 12000 |  |  |  |  | 33493 | 13123 | 2018-01-20 |  | 45493
Aircraft-18 | 275400-01-1 | LEFT FLAP TRANSMISSION ASSEMBLY - DI | INSP | GR1 | 2 | 24000 |  | 80 M |  |  | 20328 | 8045 | 2014-10-13 |  | 44328 |  | 2021-06-13
Aircraft-18 | 275400-01-1 | RIGHT FLAP TRANSMISSION ASSEMBLY - DI | INSP | GR1 | 2 | 24000 |  | 80 M |  |  | 20328 | 8045 | 2014-10-13 |  | 44328 |  | 2021-06-13
Aircraft-18 | 275446-01-1 | LEFT FLAP TRACK CARRIAGE ROLLERS - LUB | LUB | GR1 | 2 |  | 1800 | 10 M | A-CHECK |  | 33493 | 13123 | 2018-01-20 |  |  | 14923 | 2018-11-20
Aircraft-18 | 275446-01-1 | RIGHT FLAP TRACK CARRIAGE ROLLERS - LUB | LUB | GR1 | 2 |  | 1800 | 10 M | A-CHECK |  | 33493 | 13123 | 2018-01-20 |  |  | 14923 | 2018-11-20
Aircraft-18 | 275446-02-1 | LEFT WING FLAP TRACKS AND ROLLERS - DI | INSP | GR1 | 0.5 | 22000 |  |  |  |  | 20328 | 8045 | 2014-10-13 |  | 42328
Aircraft-18 | 275446-02-1 | RIGHT WING FLAP TRACKS AND ROLLERS - DI | INSP | GR1 | 0.5 | 22000 |  |  |  |  | 20328 | 8045 | 2014-10-13 |  | 42328
Aircraft-18 | 275451-01-1 | FLAP 'PCU' GEAR BOX FLUID LEVEL - SVC | LUB | GR1 | 1 |  |  | 36 M |  |  | 33493 | 13123 | 2018-01-20 |  |  |  | 2021-01-20
Aircraft-18 | 276400-01-1 | LEFT SPOILER 1 TO 5 SERVO BEARINGS - LUB | LUB | GR1 | 1 | 2000 |  |  | A-CHECK |  | 36331 | 14224 | 2018-09-10 |  | 38331
Aircraft-18 | 276400-01-1 | RIGHT SPOILER 1 TO 5 SERVO BEARINGS - LUB | LUB | GR1 | 1 | 2000 |  |  | A-CHECK |  | 36331 | 14224 | 2018-09-10 |  | 38331
Aircraft-18 | 276400-02-1 | LEFT SPOILER SERVO/HINGE BEARINGS - CHECK | TP | GR1 | 3 | 18000 |  |  |  |  | 26976 | 10600 | 2016-06-28 |  | 44976
Aircraft-18 | 276400-02-1 | RIGHT SPOILER SERVO/HINGE BEARINGS - CHECK | TP | GR1 | 3 | 18000 |  |  |  |  | 26976 | 10600 | 2016-06-28 |  | 44976
Aircraft-18 | 278100-03-1 | LEFT WING TIP BRAKES/POB - OP/C | TP | GR1 | 0.5 | 12000 |  | 48 M |  |  | 33493 | 13123 | 2018-01-20 |  | 45493 |  | 2022-01-20
Aircraft-18 | 278100-03-1 | RIGHT WING TIP BRAKES/POB - OP/C | TP | GR1 | 0.5 | 12000 |  | 48 M |  |  | 33493 | 13123 | 2018-01-20 |  | 45493 |  | 2022-01-20
Aircraft-18 | 278100-04-1 | LH SLATS TRANSMISSION SHAFT INTEGRITY-CHK | INSP | GR1 | 0.5 | 12000 |  | 48 M |  |  | 33493 | 13123 | 2018-01-20 |  | 45493 |  | 2022-01-20
Aircraft-18 | 278100-04-1 | RH SLATS TRANSMISSION SHAFT INTEGRITY-CHK | INSP | GR1 | 0.5 | 12000 |  | 48 M |  |  | 33493 | 13123 | 2018-01-20 |  | 45493 |  | 2022-01-20
Aircraft-18 | 278400-01-1 | SLATS TRANSMISSION ASSEMBLY - DI | INSP | GR1 | 1.5 | 24000 |  | 80 M |  |  | 20328 | 8045 | 2014-10-13 |  | 44328 |  | 2021-06-13
Aircraft-18 | 278400-01-1 | SLATS TRANSMISSION ASSEMBLY - DI | INSP | GR1 | 1.5 | 24000 |  | 80 M |  |  | 20328 | 8045 | 2014-10-13 |  | 44328 |  | 2021-06-13
Aircraft-18 | 278400-01-1 | LEFT SLAT TRANSMISSION ASSEMBLY - DI | INSP | GR1 | 1.5 | 24000 |  | 80 M |  |  | 20328 | 8045 | 2014-10-13 |  | 44328 |  | 2021-06-13
Aircraft-18 | 278400-01-1 | RIGHT SLAT TRANSMISSION ASSEMBLY - DI | INSP | GR1 | 1.5 | 24000 |  | 80 M |  |  | 20328 | 8045 | 2014-10-13 |  | 44328 |  | 2021-06-13
Aircraft-18 | 278451-01-1 | SLATS PCU GEAR BOX FLUID LEVEL - SVC | LUB | GR1 | 0.5 |  |  | 36 M |  |  | 33493 | 13123 | 2018-01-20 |  |  |  | 2021-01-20
Aircraft-18 | 278468-01-1 | LEFT SLAT TRACKS PINION ASSEMBLY - LUB | LUB | GR1 | 5 |  | 5000 | 24 M |  |  | 33493 | 13123 | 2018-01-20 |  |  | 18123 | 2020-01-20
Aircraft-18 | 278468-01-1 | RIGHT SLAT TRACKS PINION ASSEMBLY - LUB | LUB | GR1 | 5 |  | 5000 | 24 M |  |  | 33493 | 13123 | 2018-01-20 |  |  | 18123 | 2020-01-20
Aircraft-18 | 278468-02-1 | LEFT SLAT TRACKS AND PINIONS ASSY - DI | INSP | GR1 | 2 | 22000 |  | 72 M |  |  | 20328 | 8045 | 2014-10-13 |  | 42328 |  | 2020-10-13
Aircraft-18 | 278468-02-1 | RIGHT SLAT TRACKS AND PINIONS ASSY - DI | INSP | GR1 | 2 | 22000 |  | 72 M |  |  | 20328 | 8045 | 2014-10-13 |  | 42328 |  | 2020-10-13
Aircraft-18 | 281100-02-1 | FUEL TANKS LEAK MONITOR - C/K | INSP | GR1 | 0.2 | 750 |  |  | A-CHECK |  | 36331 | 14224 | 2018-09-10 |  | 37081
Aircraft-18 | 281142-01-1 | LEFT WING TANK FLAP VALVES - CHECK | INSP | GR1 | 1.5 |  |  | 160 M | [8 empty] | 2023-02-23
Aircraft-18 | 281142-01-1 | RIGHT WING TANK FLAP VALVES - CHECK | INSP | GR1 | 1.5 |  |  | 160 M | [8 empty] | 2023-02-23
Aircraft-18 | 281200-01-1 | LEFT WING/VENT SURGE TANK/BURST DISC - C/K | INSP | GR1 | 0.2 | 750 |  |  | A-CHECK |  | 36331 | 14224 | 2018-09-10 |  | 37081
Aircraft-18 | 281200-01-1 | RIGHT WING/VENT SURGE TANK/BURST DISC -C/K | INSP | GR1 | 0.2 | 750 |  |  | A-CHECK |  | 36331 | 14224 | 2018-09-10 |  | 37081
Aircraft-18 | 281247-01-1 | LEFT WING NACA INTAKE - V/CK | INSP | GR1 | 0.5 |  |  | 36 M |  |  | 33493 | 13123 | 2018-01-20 |  |  |  | 2021-01-20
Aircraft-18 | 281247-01-1 | RIGHT WING NACA INTAKE - V/CK | INSP | GR1 | 0.5 |  |  | 36 M |  |  | 33493 | 13123 | 2018-01-20 |  |  |  | 2021-01-20
Aircraft-18 | 281343-01-1 | DRAIN MAST OUTLET OBSTRUCTION - CHECK | INSP | GR1 | 0.2 |  |  | 4 M | A-CHECK |  | 36331 | 14224 | 2018-09-10 |  |  |  | 2019-01-10
Aircraft-18 | 281500-01-1 | AIRCRAFT WING TANKS - REFUEL | LUB | GR1 | 0.5 | 7500 |  |  |  |  | 33493 | 13123 | 2018-01-20 |  | 40993
Aircraft-18 | 281500-01-1 | INTERCELL TRANSFER SYSTEM - OP/C | TEST | GR1 | 0.5 | 7500 |  |  |  |  | 33493 | 13123 | 2018-01-20 |  | 40993
Aircraft-18 | 281600-01-1 | ENG 1 / FUEL RECIRCULATION COOLING - OP/C | TP | GR1 | 1 | 12000 |  |  |  |  | 33493 | 13123 | 2018-01-20 |  | 45493
Aircraft-18 | 281600-01-1 | ENG 1 / FUEL RETURN VALVE - LEAK/CHECK | TP | GR1 | 1 | 12000 |  |  |  |  | 33493 | 13123 | 2018-01-20 |  | 45493
Aircraft-18 | 281600-01-1 | ENG 2 / FUEL RECIRCULATION COOLING - OP/C | TP | GR1 | 1 | 12000 |  |  |  |  | 33493 | 13123 | 2018-01-20 |  | 45493
Aircraft-18 | 281600-01-1 | ENG 2 / FUEL RETURN VALVE - LEAK/CHECK | INSP | GR1 | 1 | 12000 |  |  |  |  | 33493 | 13123 | 2018-01-20 |  | 45493
Aircraft-18 | 281800-01-1 | TANK IGNITION PREVENTION/CENTER BOX - F/C | TEST | GR1 | 4 | 36000 |  | 72 M |  |  | 20328 | 8045 | 2014-10-13 |  | 56328 |  | 2020-10-13
Aircraft-18 | 281800-02-1 | TANK IGNITION PREV.SYST/CENTER TANK - DI | INSP | GR1 | 2 |  |  | 72 M |  |  | 20328 | 8045 | 2014-10-13 |  |  |  | 2020-10-13
Aircraft-18 | 281800-03-1 | CTR TK IGNITION PREVENT/BONDING LEADS - DI | INSP | GR1 | 3 |  |  | 144 M | [8 empty] | 2021-10-23
Aircraft-18 | 281800-03-1 | LH WING TK IGNITION PREVENT/BOND LEADS-DI | INSP | GR1 | 12 |  |  | 144 M | [8 empty] | 2021-10-23
Aircraft-18 | 281800-03-1 | RH WING TK IGNITION PREVENT/BOND LEADS-DI | INSP | GR1 | 12 |  |  | 144 M | [8 empty] | 2021-10-23
Aircraft-18 | 281800-04-1 | CTR TK WIRING / FQI PROBE ATTACHMENTS-GVI | INSP | GR4 | 1.5 |  |  | 144 M | [8 empty] | 2021-10-23
Aircraft-18 | 281800-04-1 | LH WING TK WIRING/FQI PROBE ATTACHS - GVI | INSP | GR4 | 3 |  |  | 144 M | [8 empty] | 2021-10-23
Aircraft-18 | 281800-04-1 | RH WING TK WIRING/FQI PROBE ATTACHS - GVI | INSP | GR4 | 3 |  |  | 144 M | [8 empty] | 2021-10-23
Aircraft-18 | 281800-05-1 | CNTR WING BOX/FWD CARGO BAY/ISOL.MATS -GVI | INSP | ICH | 0.5 |  |  | 72 M |  |  | 20328 | 8045 | 2014-10-13 |  |  |  | 2020-10-13
Aircraft-18 | 281800-06-1 | CENTER TANK/HARNESS CENTER WING BOX - GVI | INSP | GR4 | 0.5 |  |  | 144 M | [8 empty] | 2021-10-23
Aircraft-18 | 281800-07-1 | LH WING HARNESS/LEAD.EDGE/CONNECTIONS -GVI | INSP | GR4 | 1.5 |  |  | 144 M | [8 empty] | 2021-10-23
Aircraft-18 | 281800-07-1 | RH WING HARNESS/LEAD.EDGE/CONNECTIONS -GVI | INSP | GR4 | 1.5 |  |  | 144 M | [8 empty] | 2021-10-23
Aircraft-18 | 281800-08-1 | HARNESS FUEL PUMP/UNDERWING ELET.CABLE-GVI | INSP | GR4 | 0.5 |  |  | 144 M | [8 empty] | 2021-10-23
Aircraft-18 | 281800-08-1 | HARNESS FUEL PUMP/UNDERWING ELET.CABLE-GVI | INSP | GR4 | 0.5 |  |  | 144 M | [8 empty] | 2021-10-23
Aircraft-18 | 281800-09-1 | CANISTER FUEL PUMP - GVI | INSP | GR1 | 1.5 |  |  | 144 M | [8 empty] | 2021-10-23
Aircraft-18 | 281800-09-1 | CANISTER FUEL PUMP - GVI | INSP | GR1 | 1.5 |  |  | 144 M | [8 empty] | 2021-10-23
Aircraft-18 | 282100-01-1 | FUEL PUMP CHECK VALVE - OP/C | TEST | GR1 | 0.5 | 36000 |  |  |  |  | 20328 | 8045 | 2014-10-13 |  | 56328
Aircraft-18 | 282100-02-1 | CENTER TANK CANISTER CHECK VALVES - OP/C | TEST | GR1 | 0.5 | 24000 |  |  |  |  | 20328 | 8045 | 2014-10-13 |  | 44328
Aircraft-18 | 282100-03-1 | AIR RELEASE VALVES - OP/C | TEST | GR1 | 1 | 30000 |  |  |  |  | 20328 | 8045 | 2014-10-13 |  | 50328
Aircraft-18 | 282100-04-1 | MAIN FUEL PUMP SYSTEM - OP/C | TEST | GR4 | 3 | 10000 |  |  |  |  | 33493 | 13123 | 2018-01-20 |  | 43493
Aircraft-18 | 282100-05-1 | ENG#1 MAIN FUEL PUMP SYSTEM - V/CK | INSP | GR1 | 1 | 12000 |  |  |  |  | 33493 | 13123 | 2018-01-20 |  | 45493
Aircraft-18 | 282100-05-1 | ENG#2 MAIN FUEL PUMP SYSTEM - V/CK | INSP | GR1 | 1 | 12000 |  |  |  |  | 33493 | 13123 | 2018-01-20 |  | 45493
Aircraft-18 | 282100-10-1 | MAIN FUEL PUMP SYST/AIR RELEASE VALVE -F/C | TEST | GR1 | 1 |  |  | 144 M | [8 empty] | 2021-10-23
Aircraft-18 | 282100-10-1 | MAIN FUEL PUMP SYST/AIR RELEASE VALVE -F/C | TEST | GR1 | 1 |  |  | 144 M | [8 empty] | 2021-10-23
Aircraft-18 | 282200-02-1 | APU FUEL PUMP SYSTEM - LEAK CHECK | INSP | GR1 | 0.5 | 750 |  |  | A-CHECK |  | 36331 | 14224 | 2018-09-10 |  | 37081
Aircraft-18 | 282300-01-2 | CROSSFEED VALVE USING INDIVID.MOTORS - C/K | TEST | GR1 | 1 | 12000 |  |  |  |  | 33493 | 13123 | 2018-01-20 |  | 45493
Aircraft-18 | 282400-01-1 | ENGINE #1/ LP FUEL SHUT OFF VALVES - OP/C | TEST | GR1 | 1 | 15000 |  |  |  |  | 33493 | 13123 | 2018-01-20 |  | 48493
Aircraft-18 | 282400-01-1 | ENGINE #2/ LP FUEL SHUT OFF VALVES - OP/C | TEST | GR1 | 1 | 15000 |  |  |  |  | 33493 | 13123 | 2018-01-20 |  | 48493
Aircraft-18 | 282541-01-1 | LH WING/COUPLING REFUEL/DEFUEL - DI | INSP | GR1 | 0.5 |  | 5000 |  |  |  | 33493 | 13123 | 2018-01-20 |  |  | 18123
Aircraft-18 | 282541-01-1 | RH WING/COUPLING REFUEL/DEFUEL - DI | INSP | GR1 | 0.5 |  | 5000 |  |  |  | 33493 | 13123 | 2018-01-20 |  |  | 18123
Aircraft-18 | 282900-02-1 | APU LOW PRESSURE FUEL VALVE - OP/C | TEST | GR1 | 0.5 | 24000 |  |  |  |  | 20328 | 8045 | 2014-10-13 |  | 44328
Aircraft-18 | 290000-02-1 | ENG 1 DRIVEN PUMP CASE DRAIN FILTER - C/K | INSP | GR1 | 0.2 | 1000 |  |  | A-CHECK |  | 36331 | 14224 | 2018-09-10 |  | 37331
Aircraft-18 | 290000-02-1 | ENG 2 DRIVEN PUMP CASE DRAIN FILTER - C/K | INSP | GR1 | 0.2 | 1000 |  |  | A-CHECK |  | 36331 | 14224 | 2018-09-10 |  | 37331
Aircraft-18 | 290000-05-1 | HYDRAULIC FILTERS CLOGGING INDICATORS -C/K | INSP | GR1 | 1 | 1000 |  |  | A-CHECK |  | 36331 | 14224 | 2018-09-10 |  | 37331
Aircraft-18 | 291000-01-1 | RESERVOIR INDICATORS FLUID LEVEL - DI | TF | GR1 | 0.5 | 750 |  |  | A-CHECK |  | 36331 | 14224 | 2018-09-10 |  | 37081
Aircraft-18 | 291000-02-1 | HYD RESERVOIR AIR PRESSURE - DI | TF | GR1 | 0.5 | 750 |  |  | A-CHECK |  | 36331 | 14224 | 2018-09-10 |  | 37081
Aircraft-18 | 291000-04-1 | MAIN HYDR.POWER SYST.PTU GREEN/YELLOW-OP/C | TEST | GR1 | 0.5 | 22000 |  |  |  |  | 20328 | 8045 | 2014-10-13 |  | 42328
Aircraft-18 | 291000-05-1 | HYDRAULIC FLUID WATER SEPARATOR - DRAIN | LUB | GR1 | 0.2 | 2250 |  |  | A-CHECK |  | 36331 | 14224 | 2018-09-10 |  | 38581
Aircraft-18 | 291000-06-1 | MAIN HYDR.POWER SYST.PTU YELLOW/GREEN-F/C | TP | GR1 | 0.5 | 7500 |  |  |  |  | 33493 | 13123 | 2018-01-20 |  | 40993
Aircraft-18 | 291000-08-1 | GREEN/BLUE/YELLOW PRIORITY VALVES - F/C | TEST | GR1 | 1.5 | 36000 |  | 144 M |  |  | 33493 | 13123 | 2018-01-20 |  | 69493 |  | 2030-01-20
Aircraft-18 | 291000-09-1 | HYDRAULIC FIRE SHUT OFF VALVES - OP/C | TEST | GR4 | 2.5 | 12000 |  |  |  |  | 33493 | 13123 | 2018-01-20 |  | 45493
Aircraft-18 | 291000-10-1 | HYDRAULIC FIRE SHUT OFF VALVES - F/C | TEST | GR1 | 1 | 16000 |  |  |  |  | 26976 | 10600 | 2016-06-28 |  | 42976
Aircraft-18 | 291000-10-1 | HYDRAULIC FIRE SHUT OFF VALVES - F/C | TEST | GR1 | 1 | 16000 |  |  |  |  | 26976 | 10600 | 2016-06-28 |  | 42976
Aircraft-18 | 291000-14-1 | HYDRAULIC POWER ACCUMULATORS CHARGE - F/CK | TEST | GR1 | 0.2 | 600 |  |  | LINE MAINTENANCE |  | 36475 | 14283 | 2018-09-22 |  | 37075
Aircraft-18 | 291000-15-1 | MAIN HYDRAULIC POWER SYST - SAMP. ANALISIS | TP | GR1 | 2.5 | 7500 |  | 24 M |  |  | 33493 | 13123 | 2018-01-20 |  | 40993 |  | 2020-01-20
Aircraft-18 | 291000-18-1 | HYDRAULIC RECOVERY TANK - DRAIN | LUB | GR1 | 0.2 | 1500 |  |  | A-CHECK |  | 36331 | 14224 | 2018-09-10 |  | 37831
Aircraft-18 | 291000-19-1 | POWER TRANSFER SYST/INHIBITION LOGIC -OP/C | TEST | GR4 | 0.5 | 7500 |  |  |  |  | 33493 | 13123 | 2018-01-20 |  | 40993
Aircraft-18 | 291000-20-1 | MAIN HYDRAULIC POWER SYSTEM - OP/C | TEST | GR1 | 0.5 | 12000 |  | 36 M |  |  | 33493 | 13123 | 2018-01-20 |  | 45493 |  | 2021-01-20
Aircraft-18 | 291900-01-1 | GREEN/YELLOW SYST INTERNAL LEAK RATE - F/C | TP | GR1 | 1.5 | 24000 |  | 144 M |  |  | 20328 | 8045 | 2014-10-13 |  | 44328 |  | 2026-10-13
Aircraft-18 | 291900-02-1 | BLUE HYD SYSTEM INTERNAL LEAK RATE - F/C | TP | GR1 | 1 | 12000 |  |  |  |  | 33493 | 13123 | 2018-01-20 |  | 45493
Aircraft-18 | 292000-04-1 | BLUE AUX.HYD/RAM AIR TURBINE -OP/C AND F/C | TP | GR1 | 6 | 3600 |  | 18 M | A-CHECK |  | 36331 | 14224 | 2018-09-10 |  | 39931 |  | 2020-03-10
Aircraft-18 | 292000-05-1 | RAM AIR TURBINE/AUTOMATIC DEPLOYMENT -OP/C | TP | GR1 | 1 | 3600 |  | 18 M | A-CHECK |  | 36331 | 14224 | 2018-09-10 |  | 39931 |  | 2020-03-10
Aircraft-18 | 292000-07-1 | RAM AIR TURBINE ANTI-ICING MAGNETS - F/C | TEST | GR1 | 0.5 |  |  | 72 M |  |  | 20328 | 8045 | 2014-10-13 |  |  |  | 2020-10-13
Aircraft-18 | 292000-09-1 | RAM AIR TURBINE (RAT) / BLADES - DI | TP | GR1 | 0.5 | 3600 |  | 18 M | A-CHECK |  | 36331 | 14224 | 2018-09-10 |  | 39931 |  | 2020-03-10
Aircraft-18 | 292251-02-1 | RAM AIR TURBINE ASSY AND DOORS - DI | INSP | GR1 | 0.5 |  |  | 20 M | A-CHECK |  | 33493 | 13123 | 2018-01-20 |  |  |  | 2019-09-20
Aircraft-18 | 293100-01-1 | HYDRAULIC FLUID LOW LEVEL WARNING - F/C | TEST | GR1 | 6.5 | 24000 |  |  |  |  | 20328 | 8045 | 2014-10-13 |  | 44328
Aircraft-18 | 293400-01-1 | HYD RESERVOIR LOW PRESSURE WARNING - OP/C | TEST | GR1 | 1 | 12000 |  |  |  |  | 33493 | 13123 | 2018-01-20 |  | 45493
Aircraft-18 | 301151-01-2 | LEFT WING ANTI-ICING FILTER - REPLACE | LUB | GR1 | 3.5 | 24000 |  |  |  |  | 20328 | 8045 | 2014-10-13 |  | 44328
Aircraft-18 | 301151-01-2 | RIGHT WING ANTI-ICING FILTER - REPLACE | LUB | GR1 | 3.5 | 24000 |  |  |  |  | 20328 | 8045 | 2014-10-13 |  | 44328
Aircraft-18 | 301151-02-1 | LH WING ANTI-ICING FILTER - REPLACE | LUB | GR1 | 3.5 | 24000 |  |  |  | C3.1 | 20328 | 8045 | 2014-10-13 |  | 44328
Aircraft-18 | 301151-02-1 | RH WING ANTI-ICING FILTER - REPLACE | LUB | GR1 | 3.5 | 24000 |  |  |  | C3.1 | 20328 | 8045 | 2014-10-13 |  | 44328
Aircraft-18 | 302100-C1-1 | ENG #1 - AIR INTAKE ICE SYSTEM - OP/C | TEST | GR1 | 1 |  |  | 48 M |  |  | 33493 | 13123 | 2018-01-20 |  |  |  | 2022-01-20
Aircraft-18 | 302100-C1-1 | ENG #2 - AIR INTAKE ICE SYSTEM - OP/C | TEST | GR1 | 1 |  |  | 48 M |  |  | 33493 | 13123 | 2018-01-20 |  |  |  | 2022-01-20
Aircraft-18 | 302149-C1-1 | ENGINE #1/INLET COWL ANTI-ICE - DI | INSP | GR1 | 0.5 | 6000 |  |  | A-CHECK |  | 31621 | 12418 | 2017-08-04 |  | 37621
Aircraft-18 | 302149-C1-1 | ENGINE #2/INLET COWL ANTI-ICE - DI | INSP | GR1 | 0.5 | 6000 |  |  | A-CHECK |  | 31621 | 12418 | 2017-08-04 |  | 37621
Aircraft-18 | 303100-01-1 | PROBE ICE PROTECTION SYST/PITOT HEATER-F/C | TEST | GR4 | 0.5 |  |  | 24 M |  |  | 33493 | 13123 | 2018-01-20 |  |  |  | 2020-01-20
Aircraft-18 | 313000-01-1 | CFDS AND DATA RECORDING SYSTEM - OP/C | INSP | GR4 | 0.2 | 750 |  |  | A-CHECK |  | 36331 | 14224 | 2018-09-10 |  | 37081
Aircraft-18 | 313300-06-1 | DFDR SYSTEM INTERCONNECTION/WGL-DAR - OP/C | TEST | GR4 | 0.5 | 24000 |  |  |  |  | 20328 | 8045 | 2014-10-13 |  | 44328
Aircraft-18 | 315000-01-1 | ELECTRONIC INSTRUMENT SYSTEM (EIS) - OP/C | TEST | GR4 | 1.5 | 15000 |  |  |  |  | 26976 | 10600 | 2016-06-28 |  | 41976
Aircraft-18 | 315000-02-1 | ELECTRONIC INSTRUMENT SYSTEM (EIS) - OP/C | TEST | GR4 | 0.5 | 15000 |  |  |  |  | 26976 | 10600 | 2016-06-28 |  | 41976
Aircraft-18 | 315000-04-1 | ELECTRONIC INSTRUMENT SYSTEM (EIS) - OP/C | TEST | GR4 | 0.5 | 15000 |  |  |  |  | 26976 | 10600 | 2016-06-28 |  | 41976
Aircraft-18 | 321000-01-1 | LEFT MAIN LANDING GEAR AND DOORS - LUB | LUB | GR1 | 3 |  | 500 | 4 M | A-CHECK |  | 36331 | 14224 | 2018-09-10 |  |  | 14724 | 2019-01-10
Aircraft-18 | 321000-01-1 | RIGHT MAIN LANDING GEAR AND DOORS - LUB | LUB | GR1 | 3 |  | 500 | 4 M | A-CHECK |  | 36331 | 14224 | 2018-09-10 |  |  | 14724 | 2019-01-10
Aircraft-18 | 321100-15-1 | MLG SYST/BUSHES/AIRFR.ATTACH.FTTNGS-REMOVE | ABAC | GR1 | 0.1 |  | 20000 | [8 empty] | 20000
Aircraft-18 | 321100-15-1 | MLG SYST/BUSHES/AIRFR.ATTACH FITTINGS -NDT | INSP | GR1 | 8 |  | 20000 | [8 empty] | 20000
Aircraft-18 | 321100-15-1 | MLG SYST/BUSHES/AIRFR.ATTCH.FTTNGS-INSTALL | FEAC | GR1 | 0.1 |  | 20000 | [8 empty] | 20000
Aircraft-18 | 321100-15-1 | MLG SYST/BUSHES/AIRFR.ATTACH.FITTINGS -F/C | TEST | GR1 | 1 |  | 20000 | [8 empty] | 20000
Aircraft-18 | 321100-15-1 | MLG SYST/BUSHES/AIRFR.ATTACH.FTTNGS-REMOVE | ABAC | GR1 | 0.1 |  | 20000 | [8 empty] | 20000
Aircraft-18 | 321100-15-1 | MLG SYST/BUSHES/AIRFR.ATTACH FITTINGS -NDT | INSP | GR1 | 8 |  | 20000 | [8 empty] | 20000
Aircraft-18 | 321100-15-1 | MLG SYST/BUSHES/AIRFR.ATTCH.FTTNGS-INSTALL | FEAC | GR1 | 0.1 |  | 20000 | [8 empty] | 20000
Aircraft-18 | 321100-15-1 | MLG SYST/BUSHES/AIRFR.ATTACH.FITTINGS -F/C | TEST | GR1 | 0.1 |  | 20000 | [8 empty] | 20000
Aircraft-18 | 321101-01-2 | LEFT MAIN LANDING GEAR SLIDING TUBE - DI | INSP | GR1 | 1 |  |  | 6 Y |  |  | 20328 | 8045 | 2014-10-13 |  |  |  | 2020-10-13
Aircraft-18 | 321101-01-2 | RIGHT MAIN LANDING GEAR SLIDING TUBE - DI | INSP | GR1 | 1 |  |  | 6 Y |  |  | 20328 | 8045 | 2014-10-13 |  |  |  | 2020-10-13
Aircraft-18 | 321103-01-1 | LEFT MAIN LANDING GEAR MAIN FITTING - DI | INSP | GR1 | 0.5 |  |  | 6 Y |  |  | 20328 | 8045 | 2014-10-13 |  |  |  | 2020-10-13
Aircraft-18 | 321103-01-1 | RIGHT MAIN LANDING GEAR MAIN FITTING - DI | INSP | GR1 | 0.5 |  |  | 6 Y |  |  | 20328 | 8045 | 2014-10-13 |  |  |  | 2020-10-13
Aircraft-18 | 321111-03-1 | LEFT MLG TORQUE LINK DAMPER FLUID LVL -C/K | INSP | GR1 | 0.2 |  | 1500 |  | A-CHECK |  | 33493 | 13123 | 2018-01-20 |  |  | 14623
Aircraft-18 | 321111-03-1 | RGHT MLG TORQUE LINK DAMPER FLUID LVL -C/K | INSP | GR1 | 0.2 |  | 1500 |  | A-CHECK |  | 33493 | 13123 | 2018-01-20 |  |  | 14623
Aircraft-18 | 321113-03-1 | LEFT MLG SHOCK ABSORBER FLUID LEVEL - C/K | LUB | GR1 | 4.5 |  | 10000 | 80 M |  |  | 20328 | 8045 | 2014-10-13 |  |  | 18045 | 2021-06-13
Aircraft-18 | 321113-03-1 | RIGHT MLG SHOCK ABSORBER FLUID LEVEL - C/K | LUB | GR1 | 4.5 |  | 10000 | 80 M |  |  | 20328 | 8045 | 2014-10-13 |  |  | 18045 | 2021-06-13
Aircraft-18 | 321113-04-1 | LH MLG SHOCK ABSORBER CHARGE PRESSURE -C/K | LUB | GR1 | 1 |  | 8000 | 36 M |  |  | 33493 | 13123 | 2018-01-20 |  |  | 21123 | 2021-01-20
Aircraft-18 | 321113-04-1 | RH MLG SHOCK ABSORBER CHARGE PRESSURE -C/K | LUB | GR1 | 1 |  | 8000 | 36 M |  |  | 33493 | 13123 | 2018-01-20 |  |  | 21123 | 2021-01-20
Aircraft-18 | 321127-01-1 | LEFT MLG WHEELS AND BRAKES - REMOVE | ABAC | GR1 | 3 |  | 10000 |  |  |  | 20328 | 8045 | 2014-10-13 |  |  | 18045
Aircraft-18 | 321127-01-1 | LEFT MLG TORQUE LINK ASSY - DI | INSP | GR1 | 10 |  | 10000 |  |  |  | 20328 | 8045 | 2014-10-13 |  |  | 18045
Aircraft-18 | 321127-01-1 | LEFT MLG WHEELS AND BRAKES - INSTALL | FEAC | GR1 | 5 |  | 10000 |  |  |  | 20328 | 8045 | 2014-10-13 |  |  | 18045
Aircraft-18 | 321127-01-1 | RIGHT MLG WHEELS AND BRAKES - REMOVE | ABAC | GR1 | 3 |  | 10000 |  |  |  | 20328 | 8045 | 2014-10-13 |  |  | 18045
Aircraft-18 | 321127-01-1 | RIGHT MLG TORQUE LINK ASSY - DI | INSP | GR1 | 10 |  | 10000 |  |  |  | 20328 | 8045 | 2014-10-13 |  |  | 18045
Aircraft-18 | 321127-01-1 | RIGHT MLG WHEELS AND BRAKES - INSTALL | FEAC | GR1 | 5 |  | 10000 |  |  |  | 20328 | 8045 | 2014-10-13 |  |  | 18045
Aircraft-18 | 321146-01-1 | MLG SYST/RETRACTION ACTUATOR/EXTER.SURF-DI | INSP | GR1 | 0.5 |  |  | 6 Y |  |  | 20328 | 8045 | 2014-10-13 |  |  |  | 2020-10-13
Aircraft-18 | 321146-01-1 | MLG SYST/RETRACTION ACTUATOR/EXTER.SURF-DI | INSP | GR1 | 0.5 |  |  | 6 Y |  |  | 20328 | 8045 | 2014-10-13 |  |  |  | 2020-10-13
Aircraft-18 | 321156-01-2 | MAIN LANDING GEAR SYST PARTS/EXT.SURF - DI | INSP | GR1 | 2.5 |  |  | 6 Y |  |  | 20328 | 8045 | 2014-10-13 |  |  |  | 2020-10-13
Aircraft-18 | 321156-01-2 | MAIN LANDING GEAR SYST PARTS/EXT.SURF - DI | INSP | GR1 | 2.5 |  |  | 6 Y |  |  | 20328 | 8045 | 2014-10-13 |  |  |  | 2020-10-13
Aircraft-18 | 322000-01-1 | NOSE LANDING GEAR AND DOORS - LUB | LUB | GR1 | 2.5 |  | 500 | 4 M | A-CHECK |  | 36331 | 14224 | 2018-09-10 |  |  | 14724 | 2019-01-10
Aircraft-18 | 322100-07-1 | NECESSARY PROCEDURES TO INSP. | ABAC | GR1 | 7 |  | 20000 | [8 empty] | 20000
Aircraft-18 | 322100-07-1 | NLG SYST/BUSHING/BEARINGS - SDI | INSP | GR1 | 1 |  | 20000 | [8 empty] | 20000
Aircraft-18 | 322100-07-1 | FINAL CONFIGURATION AFTER INSP. | INSP | GR1 | 7 |  | 20000 | [8 empty] | 20000
Aircraft-18 | 322113-01-1 | NLG SHOCK ABSORBER CHARGE PRESSURE - F/C | LUB | GR1 | 1 |  | 5000 | 24 M |  |  | 33493 | 13123 | 2018-01-20 |  |  | 18123 | 2020-01-20
Aircraft-18 | 322127-01-1 | NLG TORQUE LINK - CK | INSP | GR1 | 0.5 |  | 5000 | [8 empty] | 17475
Aircraft-18 | 322141-01-1 | NOSE LANDING GEAR SYSTEM/PARTS - DI | INSP | GR1 | 2 |  |  | 6 Y |  |  | 31768 | 12475 | 2017-08-19 |  |  |  | 2023-08-19
Aircraft-18 | 322142-01-1 | NOSE LANDING GEAR SYST/TORQUE LINKS - DI | INSP | GR1 | 1 |  |  | 6 Y |  |  | 31768 | 12475 | 2017-08-19 |  |  |  | 2023-08-19
Aircraft-18 | 322143-01-1 | NOSE LANDING GEAR SYST/FRST.UPPER PANEL-DI | INSP | GR1 | 1 |  |  | 6 Y |  |  | 31768 | 12475 | 2017-08-19 |  |  |  | 2023-08-19
Aircraft-18 | 322144-01-1 | NOSE LANDING GEAR SYST/LOCKS LINK - DI | INSP | GR1 | 0.5 |  |  | 6 Y |  |  | 31768 | 12475 | 2017-08-19 |  |  |  | 2023-08-19
Aircraft-18 | 322145-01-1 | NOSE LANDING GEAR SYSTEM/PARTS - DI | INSP | GR1 | 3.5 |  |  | 6 Y |  |  | 31768 | 12475 | 2017-08-19 |  |  |  | 2023-08-19
Aircraft-18 | 322151-01-1 | NOSE LANDING GEAR SYST/ACTUAT.CILINDER -DI | INSP | GR1 | 0.5 |  |  | 6 Y |  |  | 20328 | 8045 | 2014-10-13 |  |  |  | 2020-10-13
Aircraft-18 | 323000-01-1 | EXT AND RECT/NLG LOCK SPRINGS SYSTEM - V/C | INSP | GR1 | 0.2 | 750 |  | 4 M | A-CHECK |  | 36331 | 14224 | 2018-09-10 |  | 37081 |  | 2019-01-10
Aircraft-18 | 323000-01-1 | LEFT MLG DOWNLOCK SPRINGS/SIDESTAY - DI | INSP | GR1 | 0.2 | 750 |  | 4 M | A-CHECK |  | 36331 | 14224 | 2018-09-10 |  | 37081 |  | 2019-01-10
Aircraft-18 | 323000-01-1 | RIGHT MLG DOWNLOCK SPRINGS/SIDESTAY - DI | INSP | GR1 | 0.2 | 750 |  | 4 M | A-CHECK |  | 36331 | 14224 | 2018-09-10 |  | 37081 |  | 2019-01-10
Aircraft-18 | 323000-16-1 | EXTENSION AND RETRACTION SYST/NLG DOOR-SDI | INSP | GR1 | 1.5 |  | 20000 | [8 empty] | 20000
Aircraft-18 | 323000-16-1 | EXTENSION AND RETRACTION SYST/MLG DOOR-SDI | INSP | GR1 | 1.5 |  | 20000 | [8 empty] | 20000
Aircraft-18 | 323000-16-1 | EXTENSION AND RETRACTION SYST/MLG DOOR-SDI | INSP | GR1 | 1.5 |  | 20000 | [8 empty] | 20000
Aircraft-18 | 323000-17-1 | EXTENSION AND RETRACTION SYST/LGCIU - F/C | TEST | GR4 | 0.5 | 4000 |  |  | A-CHECK |  | 35586 | 13927 | 2018-07-10 |  | 39586
Aircraft-18 | 323000-19-1 | EXTENSION AND RETRACTION SYST/COMP.NLG-GVI | INSP | GR1 | 0.2 | 750 |  |  | A-CHECK |  | 36331 | 14224 | 2018-09-10 |  | 37081
Aircraft-18 | 323000-19-1 | EXTENSION AND RETRACTION SYST/COMP.MLG-GVI | INSP | GR1 | 0.2 | 750 |  |  | A-CHECK |  | 36331 | 14224 | 2018-09-10 |  | 37081
Aircraft-18 | 323000-19-1 | EXTENSION AND RETRACTION SYST/COMP.MLG-GVI | INSP | GR1 | 0.2 | 750 |  |  | A-CHECK |  | 36331 | 14224 | 2018-09-10 |  | 37081
Aircraft-18 | 323100-01-1 | LANDING GEAR CONTROL INTERFACE UNIT - OP/C | TEST | GR4 | 0.2 | 750 |  |  | A-CHECK |  | 36331 | 14224 | 2018-09-10 |  | 37081
Aircraft-18 | 323100-02-1 | NOSE LANDING GEAR AND DOOR UPLOCKS - DI | INSP | GR1 | 1.5 |  | 3500 | 24 M |  |  | 33493 | 13123 | 2018-01-20 |  |  | 16623 | 2020-01-20
Aircraft-18 | 323100-02-1 | LEFT MLG AND DOOR UPLOCKS AND PINS - DI | INSP | GR1 | 1.5 |  | 3500 | 24 M |  |  | 33493 | 13123 | 2018-01-20 |  |  | 16623 | 2020-01-20
Aircraft-18 | 323100-02-1 | RIGHT MLG AND DOOR UPLOCKS AND PINS - DI | INSP | GR1 | 1.5 |  | 3500 | 24 M |  |  | 33493 | 13123 | 2018-01-20 |  |  | 16623 | 2020-01-20
Aircraft-18 | 323100-03-1 | LANDING GEAR RETRACTION INHIB BAULK - OP/C | TEST | GR1 | 0.5 |  | 18000 | 144 M | [7 empty] | 18000 | 2021-10-23
Aircraft-18 | 323100-04-1 | LG HYDRAULIC SAFETY VALVE - OP/C | TEST | GR4 | 4 | 15000 |  | 72 M |  |  | 33493 | 13123 | 2018-01-20 |  | 48493 |  | 2024-01-20
Aircraft-18 | 323100-05-1 | NOSE GEAR DOORS OPERATING MECHANISM - DI | INSP | GR1 | 1 |  | 8000 | 36 M |  |  | 33493 | 13123 | 2018-01-20 |  |  | 21123 | 2021-01-20
Aircraft-18 | 323100-06-1 | LANDING GEAR NOT DOWN WARNING - OP/C | TEST | GR4 | 0.5 | 12000 |  |  |  |  | 33493 | 13123 | 2018-01-20 |  | 45493
Aircraft-18 | 323105-04-1 | LH MLG DOOR ACTUATING CYLINDER - F/C | TEST | GR1 | 1 |  | 7500 |  |  |  | 33493 | 13123 | 2018-01-20 |  |  | 20623
Aircraft-18 | 323105-04-1 | RH MLG DOOR ACTUATING CYLINDER - F/C | TEST | GR1 | 1 |  | 7500 |  |  |  | 33493 | 13123 | 2018-01-20 |  |  | 20623
Aircraft-18 | 323105-05-1 | NLG DOOR ACTUATING CYLINDER - F/CK | TEST | GR1 | 0.5 |  | 7500 |  |  |  | 26976 | 10600 | 2016-06-28 |  |  | 18100
Aircraft-18 | 323300-01-1 | LG FREE FALL EXTENSION MECHANISM - DI | INSP | GR1 | 8 |  |  | 72 M |  |  | 20328 | 8045 | 2014-10-13 |  |  |  | 2020-10-13
Aircraft-18 | 323300-03-1 | LANDING GEAR FREE FALL EXTENSION - F/C | TEST | GR1 | 9.5 |  | 15000 | 80 M |  |  | 20328 | 8045 | 2014-10-13 |  |  | 23045 | 2021-06-13
Aircraft-18 | 323300-04-1 | NECESSARY PROCEDURES TO INSP. | ABAC | GR2 | 5 |  |  | 72 M |  |  | 20328 | 8045 | 2014-10-13 |  |  |  | 2020-10-13
Aircraft-18 | 323300-04-1 | LANDING GEAR FREE FALL CABLES TENSION -F/C | INSP | GR1 | 1.5 |  |  | 72 M |  |  | 20328 | 8045 | 2014-10-13 |  |  |  | 2020-10-13
Aircraft-18 | 323300-04-1 | FINAL CONFIGURATION AFTER INSP. | FEAC | GR2 | 6 |  |  | 72 M |  |  | 20328 | 8045 | 2014-10-13 |  |  |  | 2020-10-13
Aircraft-18 | 323300-05-2 | FREE FALL EXTENSION SYST/MECH.CONTROL-OP/C | TP | GR1 | 1.5 | 7700 |  | 36 M |  |  | 33493 | 13123 | 2018-01-20 |  | 41193 |  | 2021-01-20
Aircraft-18 | 324000-14-1 | NORMAL BRAKING MODE REACTIVATION - F/C | TEST | GR1 | 2.5 |  | 8000 | 48 M |  |  | 33493 | 13123 | 2018-01-20 |  |  | 21123 | 2022-01-20
Aircraft-18 | 324000-17-1 | WHEELS AND BRAKES SYST/ACCUMULATOR - F/C | TP | GR1 | 0.5 | 12000 | 8000 |  |  |  | 33493 | 13123 | 2018-01-20 |  | 45493 | 21123
Aircraft-18 | 324300-01-3 | ALTERNATE BRAKING WITH ANTISKID SYST -OP/C | TEST | GR1 | 0.5 | 12000 |  |  |  |  | 33493 | 13123 | 2018-01-20 |  | 45493
Aircraft-18 | 324300-02-1 | ALTERNATE BRAKING/ANTISKID INHIBIT - OP/C | TEST | GR1 | 0.5 |  | 10000 |  |  |  | 20328 | 8045 | 2014-10-13 |  |  | 18045
Aircraft-18 | 324411-01-1 | BRAKE YELLOW ACCUMULATOR CHARGE PRESS -C/K | INSP | GR1 | 0.2 | 750 |  | 4 M | A-CHECK |  | 36331 | 14224 | 2018-09-10 |  | 37081 |  | 2019-01-10
Aircraft-18 | 324500-01-2 | PARKING BRAKE SYSTEM - OP/C | TEST | GR1 | 1 |  | 10000 | 48 M |  |  | 26976 | 10600 | 2016-06-28 |  |  | 20600 | 2020-06-28
Aircraft-18 | 331400-01-1 | ANNUNCIATOR LIGHT TEST AND DIMMING - OP/C | TEST | GR4 | 0.2 | 750 |  |  | A-CHECK |  | 36331 | 14224 | 2018-09-10 |  | 37081
Aircraft-18 | 335100-03-1 | EMERGENCY POWER SUPPLY BATTERY - C/K | TEST | GR4 | 2.5 |  |  | 12 M | A-CHECK |  | 34881 | 13652 | 2018-05-16 |  |  |  | 2019-05-16
Aircraft-18 | 335100-05-1 | EMERGENCY LIGHTING SYSTEM - OP/C | INSP | GR4 | 2 | 15000 |  |  |  |  | 33493 | 13123 | 2018-01-20 |  | 48493
Aircraft-18 | 335100-06-1 | PAX COMPARTMENT EMERGENCY LIGHTING - C/K | INSP | GR4 | 5 | 24000 |  |  |  |  | 20328 | 8045 | 2014-10-13 |  | 44328
Aircraft-18 | 341300-01-1 | OVERSPEED WARNING VMO/MMO - OP/C | TEST | GR4 | 0.5 | 15000 |  |  |  |  | 33493 | 13123 | 2018-01-20 |  | 48493
Aircraft-18 | 341300-02-1 | AIR DATA SWITCHING FUNCTION - OP/C | TEST | GR4 | 0.5 | 15000 |  |  |  |  | 33493 | 13123 | 2018-01-20 |  | 48493
Aircraft-18 | 341300-03-1 | OVERSPEED WARNINGS - OP/C | TEST | GR4 | 1.5 | 15000 |  |  |  |  | 33493 | 13123 | 2018-01-20 |  | 48493
Aircraft-18 | 341300-05-1 | AIR DATA SYSTEM - OPERATIONAL CHECK | TEST | GR4 | 1 | 12000 |  |  |  |  | 33493 | 13123 | 2018-01-20 |  | 45493
Aircraft-18 | 341300-07-1 | AIR DATA SYSTEM/FLUSHING - SERVICING | LUB | GR4 | 1 | 7500 |  | 24 M |  |  | 33493 | 13123 | 2018-01-20 |  | 40993 |  | 2020-01-20
Aircraft-18 | 341300-07-1 | AIR DATA SYSTEM/FLUSHING - LEAK/CK | TEST | GR4 | 0.5 | 7500 |  | 24 M |  |  | 33493 | 13123 | 2018-01-20 |  | 40993 |  | 2020-01-20
Aircraft-18 | 341300-11-1 | AIR DATA SYST/PITOT PROBE/DRAIN HOLES -CLN | LUB | GR4 | 0.5 | 2250 |  |  | A-CHECK |  | 35586 | 13927 | 2018-07-10 |  | 37836
Aircraft-18 | 341300-11-1 | AIR DATA SYST/PITOT PROBE/DRAIN HOLES -CLN | LUB | GR4 | 0.5 | 2250 |  |  | A-CHECK |  | 36331 | 14224 | 2018-09-10 |  | 38581
Aircraft-18 | 341300-11-1 | AIR DATA SYST/PITOT PROBE/DRAIN HOLES -CLN | LUB | GR4 | 0.5 | 2250 |  |  | A-CHECK |  | 34881 | 13652 | 2018-05-16 |  | 37131
Aircraft-18 | 342000-03-1 | STANDBY NAVIGATION SYSTEMS (ISIS) - OP/C | TEST | GR4 | 0.5 | 7500 |  |  |  |  | 33493 | 13123 | 2018-01-20 |  | 40993
Aircraft-18 | 342200-01-1 | STANDBY COMPASS - OP/C | INSP | GR4 | 0.5 | 7500 |  |  |  |  | 33493 | 13123 | 2018-01-20 |  | 40993
Aircraft-18 | 342200-02-1 | STANDBY ATTITUDE AND HEADING SYST - SVC | LUB | GR4 | 3.5 | 7500 |  | 24 M |  |  | 33493 | 13123 | 2018-01-20 |  | 40993 |  | 2020-01-20
Aircraft-18 | 342200-02-1 | STANDBY ATTITUDE AND HEADING SYST -LEAK/CK | TEST | GR4 | 0.5 | 7500 |  | 24 M |  |  | 33493 | 13123 | 2018-01-20 |  | 40993 |  | 2020-01-20
Aircraft-18 | 344200-01-1 | RADIO ALTIMETER FAN - OP/C | TEST | GR4 | 1.5 | 4000 |  |  | A-CHECK |  | 36331 | 14224 | 2018-09-10 |  | 40331
Aircraft-18 | 344800-03-1 | GROUND PROXIMITY WARNING SYST (GPWS)- OP/C | TEST | GR4 | 0.5 | 7500 |  |  |  |  | 33493 | 13123 | 2018-01-20 |  | 40993
Aircraft-18 | 345200-01-1 | ATC/MODE S TRANSPONDER - F/C | TEST | GR4 | 5.5 |  |  | 24 M |  |  | 33493 | 13123 | 2018-01-20 |  |  |  | 2020-01-20
Aircraft-18 | 345200-02-1 | ATC ANTENNA - FUNCTIONAL TEST | TEST | GR4 | 0.5 | 15000 |  |  |  |  | 33493 | 13123 | 2018-01-20 |  | 48493
Aircraft-18 | 345200-03-1 | AIR TRAF.CNTRL/MODE SELECT TRANSPONDER-F/C | TEST | GR4 | 2.5 |  |  | 24 M |  |  | 33493 | 13123 | 2018-01-20 |  |  |  | 2020-01-20
Aircraft-18 | 351000-01-1 | FLIGHT CREW OXYGEN SYSTEM - OP/C | TEST | GR2 | 0.5 |  |  | 24 M |  |  | 33493 | 13123 | 2018-01-20 |  |  |  | 2020-01-20
Aircraft-18 | 351000-08-1 | CREW OXYGEN SYST/ECAM OXYGEN CYLINDER -F/C | TEST | GR2 | 0.5 | 7500 |  | 36 M |  |  | 33493 | 13123 | 2018-01-20 |  | 40993 |  | 2021-01-20
Aircraft-18 | 351000-09-1 | CREW OXYGEN LP SUPPLY HOSE - DISCARD | INSP | GR2 | 1.5 |  |  | 240 M | [8 empty] | 2029-10-23
Aircraft-18 | 351241-01-1 | CREW OXYGEN MASKS (OUT OF BOX) - DI | INSP | GR2 | 1 |  |  | 24 M |  |  | 33493 | 13123 | 2018-01-20 |  |  |  | 2020-01-20
Aircraft-18 | 351351-01-1 | LP OXYGEN SOLENOID CONTROL VALVE - OP/C | TEST | GR2 | 0.5 |  |  | 72 M |  |  | 20328 | 8045 | 2014-10-13 |  |  |  | 2020-10-13
Aircraft-18 | 352000-01-1 | MANUAL MASK RELEASE - OP/C | TEST | GR2 | 1 | 8500 |  |  |  |  | 33493 | 13123 | 2018-01-20 |  | 41993
Aircraft-18 | 352000-02-1 | MASKS RELEASE/OXYGEN GENERATOR- DI AND V/C | INSP | GR2 | 1.5 | 24000 |  | 72 M |  |  | 20328 | 8045 | 2014-10-13 |  | 44328 |  | 2020-10-13
Aircraft-18 | 352000-02-1 | MASKS RELEASE/OXYGEN GENERATOR- F/C | INSP | GR2 | 5 | 24000 |  | 72 M |  |  | 20328 | 8045 | 2014-10-13 |  | 44328 |  | 2020-10-13
Aircraft-18 | 353000-01-1 | OXYGEN CYLINDER GAUGES - V/CK | INSP | GR2 | 0.2 |  |  | 4 M | A-CHECK |  | 36331 | 14224 | 2018-09-10 |  |  |  | 2019-01-10
Aircraft-18 | 353000-04-1 | OXYGEN CYLINDERS ATTACHMENTS - V/CK | INSP | GR2 | 0.5 | 24000 |  |  |  |  | 20328 | 8045 | 2014-10-13 |  | 44328
Aircraft-18 | 353000-05-1 | SMOKE HOODS - GVI | INSP | GR2 | 0.2 |  |  | 4 M | A-CHECK |  | 36331 | 14224 | 2018-09-10 |  |  |  | 2019-01-10
Aircraft-18 | 353000-07-1 | PORTABLE OXYGEN SYSTEM/OXYGEN MASK - DI | INSP | GR2 | 0.5 |  |  | 24 M |  |  | 33493 | 13123 | 2018-01-20 |  |  |  | 2020-01-20
Aircraft-18 | 361100-01-1 | ENG #1 - OVERPRESSURE VALVE - F/C | INSP | GR1 | 1 | 22000 |  | 60 M |  |  | 33493 | 13123 | 2018-01-20 |  | 55493 |  | 2023-01-20
Aircraft-18 | 361100-01-1 | ENG #2 - OVERPRESSURE VALVE - F/C | INSP | GR1 | 1 | 22000 |  | 60 M |  |  | 33493 | 13123 | 2018-01-20 |  | 55493 |  | 2023-01-20
Aircraft-18 | 361100-08-1 | ENG #1/HIGH PRESSURE BLEED AIR DUCT - DI | INSP | GR1 | 0.2 |  | 1800 |  | A-CHECK |  | 36331 | 14224 | 2018-09-10 |  |  | 16024
Aircraft-18 | 361100-08-1 | ENG #2/HIGH PRESSURE BLEED AIR DUCT - DI | INSP | GR1 | 0.2 |  | 1800 |  | A-CHECK |  | 35586 | 13927 | 2018-07-10 |  |  | 15727
Aircraft-18 | 361100-08-2 | ENG #1/HIGH PRESSURE BLEED AIR DUCT - DI | INSP | GR1 | 0.2 |  | 750 |  | A-CHECK |  | 36331 | 14224 | 2018-09-10 |  |  | 14974
Aircraft-18 | 361100-08-2 | ENG #2/HIGH PRESSURE BLEED AIR DUCT - DI | INSP | GR1 | 0.2 |  | 750 |  | A-CHECK |  | 36331 | 14224 | 2018-09-10 |  |  | 14974
Aircraft-18 | 361141-03-1 | ENG 1 - REMOVAL/INSP IP BLEED CHECK VALVE | INSP | GR1 | 0.2 | 7500 |  |  |  |  | 33493 | 13123 | 2018-01-20 |  | 40993
Aircraft-18 | 361141-03-1 | ENG 1 - INSTALL IP BLEED CHECK VALVE | INSP | GR1 | 0.2 | 7500 |  |  |  |  | 33493 | 13123 | 2018-01-20 |  | 40993
Aircraft-18 | 361141-03-1 | ENG 1 - LEAK CHECK OF IP BLEED CHECK VALVE | TEST | GR1 | 0.2 | 7500 |  |  |  |  | 33493 | 13123 | 2018-01-20 |  | 40993
Aircraft-18 | 361141-03-1 | ENG 2 - REMOVAL/INSP IP BLEED CHECK VALVE | INSP | GR1 | 0.2 | 7500 |  |  |  |  | 33493 | 13123 | 2018-01-20 |  | 40993
Aircraft-18 | 361141-03-1 | ENG 2 - INSTALL IP BLEED CHECK VALVE | INSP | GR1 | 0.2 | 7500 |  |  |  |  | 33493 | 13123 | 2018-01-20 |  | 40993
Aircraft-18 | 361141-03-1 | ENG 2 - LEAK CHECK OF IP BLEED CHECK VALVE | TEST | GR1 | 0.2 | 7500 |  |  |  |  | 33493 | 13123 | 2018-01-20 |  | 40993
Aircraft-18 | 361143-01-1 | THERMOSTAT/FILTER FAN AIR VALVE CTRL - R/I | LUB | GR1 | 1 | 7500 |  |  |  |  | 33493 | 13123 | 2018-01-20 |  | 40993
Aircraft-18 | 361143-01-1 | THERMOSTAT/FILTER FAN AIR VALVE CTRL - R/I | LUB | GR1 | 1 | 7500 |  |  |  |  | 33493 | 13123 | 2018-01-20 |  | 40993
Aircraft-18 | 361148-01-1 | LEFT WING/BLEED AIR DUCTING - LEAK AND F/C | INSP | GR1 | 0.5 | 22000 |  |  |  |  | 20328 | 8045 | 2014-10-13 |  | 42328
Aircraft-18 | 361148-01-1 | LEFT WING/BLEED AIR DUCTING - LEAK AND F/C | INSP | GR1 | 0.5 | 22000 |  |  |  |  | 20328 | 8045 | 2014-10-13 |  | 42328
Aircraft-18 | 361200-01-1 | APU BLEED AIR/SUPPLY CROSSBLEED - OP/C | TEST | GR2 | 0.5 |  |  | 72 M |  |  | 26976 | 10600 | 2016-06-28 |  |  |  | 2022-06-28
Aircraft-18 | 361200-02-1 | APU BLEED AIR DUCTING LEAK CHECK - FNC | INSP | GR2 | 4.5 | 24000 |  |  |  |  | 20328 | 8045 | 2014-10-13 |  | 44328
Aircraft-18 | 361200-02-1 | APU BLEED AIR DUCTING LEAK CHECK - L/CK | INSP | GR2 | 4.5 | 24000 |  |  |  |  | 20328 | 8045 | 2014-10-13 |  | 44328
Aircraft-18 | 361200-02-1 | APU BLEED AIR - ZONES 312,314 AND 315-L/CK | TP | GR1 | 4.5 | 24000 |  |  |  |  | 20328 | 8045 | 2014-10-13 |  | 44328
Aircraft-18 | 361200-03-1 | APU BLEED AIR DUCTING,ZONES 191/192 - F/CK | TEST | GR2 | 1.5 | 24000 |  |  |  |  | 20328 | 8045 | 2014-10-13 |  | 44328
Aircraft-18 | 361251-01-1 | APU BLEED CHECK VALVE - DI | INSP | GR2 | 2 | 24000 |  |  |  |  | 20328 | 8045 | 2014-10-13 |  | 44328
Aircraft-18 | 361251-01-1 | APU BLEED CHECK VALVE - OP/C AND LEAK/CK | TEST | GR2 | 0.5 | 24000 |  |  |  |  | 20328 | 8045 | 2014-10-13 |  | 44328
Aircraft-18 | 383100-02-1 | WATER SEPARATOR - FILTER ELEMENT -INSP/CLN | INSP | GR2 | 3.5 | 7500 |  | 24 M |  |  | 33493 | 13123 | 2018-01-20 |  | 40993 |  | 2020-01-20
Aircraft-18 | 383100-05-1 | WASTE HOLDING TANK - DI | INSP | GR2 | 2 | 7500 |  | 24 M |  |  | 33493 | 13123 | 2018-01-20 |  | 40993 |  | 2020-01-20
Aircraft-18 | 383200-01-1 | LAVY 'A' WASHBASIN DRAIN VALVE FILTER -CLN | LUB | GR2 | 0.2 | 1500 |  |  | A-CHECK |  | 36331 | 14224 | 2018-09-10 |  | 37831
Aircraft-18 | 383200-01-1 | LAVY 'D' WASHBASIN DRAIN VALVE FILTER -CLN | LUB | GR2 | 0.2 | 1500 |  |  | A-CHECK |  | 36331 | 14224 | 2018-09-10 |  | 37831
Aircraft-18 | 383200-01-1 | LAVY 'E' WASHBASIN DRAIN VALVE FILTER -CLN | LUB | GR2 | 0.2 | 1500 |  |  | A-CHECK |  | 36331 | 14224 | 2018-09-10 |  | 37831
Aircraft-18 | 384142-01-1 | SYSTEM FILTER ELEMENT (4210MM) - R/I | LUB | GR2 | 1 | 24000 |  | 72 M |  |  | 20328 | 8045 | 2014-10-13 |  | 44328 |  | 2020-10-13
Aircraft-18 | 384142-01-1 | SYSTEM FILTER ELEMENT (4210MM) - L/CK | TEST | GR2 | 1 | 24000 |  | 72 M |  |  | 20328 | 8045 | 2014-10-13 |  | 44328 |  | 2020-10-13
Aircraft-18 | 491200-A1-1 | APU MOUNTS SYST/VIBRAT.ISOLAT.STRUCT - DI | INSP | GR1 | 1 |  |  | 80 M |  |  | 20328 | 8045 | 2014-10-13 |  |  |  | 2021-06-13
Aircraft-18 | 491200-A2-1 | APU MOUNTS GENERAL/APU SUSPENSION - GVI | INSP | GR1 | 2 |  |  | 24 M |  |  | 33493 | 13123 | 2018-01-20 |  |  |  | 2020-01-20
Aircraft-18 | 491600-A1-1 | APU AIR INTAKE SYSTEM/SEALS AND FELT - DI | INSP | GR1 | 1 |  |  | 40 M |  |  | 33493 | 13123 | 2018-01-20 |  |  |  | 2021-05-20
Aircraft-18 | 493400-A1-1 | APU FUEL LOW PRESSURE CIRCUIT - OP/C | TEST | GR1 | 0.5 |  |  | 24 M |  |  | 33493 | 13123 | 2018-01-20 |  |  |  | 2020-01-20
Aircraft-18 | 494000-A1-1 | APU IGNITER PLUGS - DISCARD | INSP | GR1 | 0.5 | 750 | 750 | 4 M | A-CHECK |  | 36331 | 14224 | 2018-09-10 |  | 37081 | 14974 | 2019-01-10
Aircraft-18 | 498000-A4-1 | APU COMPARTMENT/EXHAUST SYSTEM - V/CK | INSP | GR1 | 0.5 |  |  | 24 M |  |  | 33493 | 13123 | 2018-01-20 |  |  |  | 2020-01-20
Aircraft-18 | 521000-02-1 | LEFT FWD PASSENGER/CREW DOOR - F/C | TEST | GR2 | 0.5 | 15000 | 10000 | 80 M |  |  | 33493 | 13123 | 2018-01-20 |  | 48493 | 23123 | 2024-09-20
Aircraft-18 | 521000-02-1 | LEFT AFT PASSENGER/CREW DOOR - F/C | TEST | GR2 | 0.5 | 15000 | 10000 | 80 M |  |  | 33493 | 13123 | 2018-01-20 |  | 48493 | 23123 | 2024-09-20
Aircraft-18 | 521000-02-1 | RIGHT FWD PASSENGER/CREW DOOR - F/C | TEST | GR2 | 0.5 | 15000 | 10000 | 80 M |  |  | 33493 | 13123 | 2018-01-20 |  | 48493 | 23123 | 2024-09-20
Aircraft-18 | 521000-02-1 | RIGHT AFT PASSENGER/CREW DOOR - F/C | TEST | GR2 | 0.5 | 15000 | 10000 | 80 M |  |  | 33493 | 13123 | 2018-01-20 |  | 48493 | 23123 | 2024-09-20
Aircraft-18 | 521000-03-1 | LEFT FWD PASSENGER/CREW DOOR SEAL - DI | INSP | GR2 | 0.5 |  |  | 48 M |  |  | 26976 | 10600 | 2016-06-28 |  |  |  | 2020-06-28
Aircraft-18 | 521000-03-1 | LEFT AFT PASSENGER/CREW DOOR SEAL - DI | INSP | GR2 | 0.5 |  |  | 48 M |  |  | 26976 | 10600 | 2016-06-28 |  |  |  | 2020-06-28
Aircraft-18 | 521000-03-1 | RIGHT FWD PASSENGER/CREW DOOR SEAL - DI | INSP | GR2 | 0.5 |  |  | 48 M |  |  | 26976 | 10600 | 2016-06-28 |  |  |  | 2020-06-28
Aircraft-18 | 521000-03-1 | RIGHT AFT PASSENGER/CREW DOOR SEAL - DI | INSP | GR2 | 0.5 |  |  | 48 M |  |  | 26976 | 10600 | 2016-06-28 |  |  |  | 2020-06-28
Aircraft-18 | 521000-04-1 | LEFT FWD PASSENGER/CREW DOOR - DI | INSP | GR2 | 2.5 | 15000 | 10000 | 80 M |  |  | 33493 | 13123 | 2018-01-20 |  | 48493 | 23123 | 2024-09-20
Aircraft-18 | 521000-04-1 | LEFT AFT PASSENGER/CREW DOOR - DI | INSP | GR2 | 2.5 | 15000 | 10000 | 80 M |  |  | 33493 | 13123 | 2018-01-20 |  | 48493 | 23123 | 2024-09-20
Aircraft-18 | 521000-04-1 | RIGHT FWD PASSENGER/CREW DOOR - DI | INSP | GR2 | 2.5 | 15000 | 10000 | 80 M |  |  | 33493 | 13123 | 2018-01-20 |  | 48493 | 23123 | 2024-09-20
Aircraft-18 | 521000-04-1 | RIGHT AFT PASSENGER/CREW DOOR - DI | INSP | GR2 | 2.5 | 15000 | 10000 | 80 M |  |  | 33493 | 13123 | 2018-01-20 |  | 48493 | 23123 | 2024-09-20
Aircraft-18 | 521000-05-1 | LEFT FWD PAX/CREW DOOR LOCKING MECH - F/C | TEST | GR2 | 0.5 | 15000 | 10000 | 80 M |  |  | 33493 | 13123 | 2018-01-20 |  | 48493 | 23123 | 2024-09-20
Aircraft-18 | 521000-05-1 | LEFT AFT PAX/CREW DOOR LOCKING MECH - F/C | TEST | GR2 | 0.5 | 15000 | 10000 | 80 M |  |  | 33493 | 13123 | 2018-01-20 |  | 48493 | 23123 | 2024-09-20
Aircraft-18 | 521000-05-1 | RIGHT FWD PAX/CREW DOOR LOCKING MECH - F/C | TEST | GR2 | 0.5 | 15000 | 10000 | 80 M |  |  | 33493 | 13123 | 2018-01-20 |  | 48493 | 23123 | 2024-09-20
Aircraft-18 | 521000-05-1 | RIGHT AFT PAX/CREW DOOR LOCKING MECH - F/C | TEST | GR2 | 0.5 | 15000 | 10000 | 80 M |  |  | 33493 | 13123 | 2018-01-20 |  | 48493 | 23123 | 2024-09-20
Aircraft-18 | 521000-06-1 | LEFT FWD PAX/CREW DOOR ESCAPE SLIDE - F/C | TEST | GR2 | 0.5 | 15000 | 10000 | 80 M |  |  | 33493 | 13123 | 2018-01-20 |  | 48493 | 23123 | 2024-09-20
Aircraft-18 | 521000-06-1 | LEFT AFT PAX/CREW DOOR ESCAPE SLIDE - F/C | TEST | GR2 | 0.5 | 15000 | 10000 | 80 M |  |  | 33493 | 13123 | 2018-01-20 |  | 48493 | 23123 | 2024-09-20
Aircraft-18 | 521000-06-1 | RIGHT FWD PAX/CREW DOOR ESCAPE SLIDE - F/C | TEST | GR2 | 0.5 | 15000 | 10000 | 80 M |  |  | 33493 | 13123 | 2018-01-20 |  | 48493 | 23123 | 2024-09-20
Aircraft-18 | 521000-06-1 | RIGHT AFT PAX/CREW DOOR ESCAPE SLIDE - F/C | TEST | GR2 | 0.5 | 15000 | 10000 | 80 M |  |  | 33493 | 13123 | 2018-01-20 |  | 48493 | 23123 | 2024-09-20
Aircraft-18 | 521000-07-1 | LEFT FWD PAX/CREW DOOR STOPS ADJUST - C/K | INSP | GR2 | 1 | 15000 | 10000 | 80 M |  |  | 33493 | 13123 | 2018-01-20 |  | 48493 | 23123 | 2024-09-20
Aircraft-18 | 521000-07-1 | LEFT AFT PAX/CREW DOOR STOPS ADJUST - C/K | INSP | GR2 | 1 | 15000 | 10000 | 80 M |  |  | 33493 | 13123 | 2018-01-20 |  | 48493 | 23123 | 2024-09-20
Aircraft-18 | 521000-07-1 | RIGHT FWD PAX/CREW DOOR STOPS ADJUST - C/K | INSP | GR2 | 1 | 15000 | 10000 | 80 M |  |  | 33493 | 13123 | 2018-01-20 |  | 48493 | 23123 | 2024-09-20
Aircraft-18 | 521000-07-1 | RIGHT AFT PAX/CREW DOOR STOPS ADJUST - C/K | INSP | GR2 | 1 | 15000 | 10000 | 80 M |  |  | 33493 | 13123 | 2018-01-20 |  | 48493 | 23123 | 2024-09-20
Aircraft-18 | 521000-08-1 | LEFT FWD PAX/CREW DOOR INTERLOCK MEC -OP/C | TEST | GR2 | 0.5 | 15000 | 10000 | 80 M |  |  | 33493 | 13123 | 2018-01-20 |  | 48493 | 23123 | 2024-09-20
Aircraft-18 | 521000-08-1 | LEFT AFT PAX/CREW DOOR INTERLOCK MC -OP/C | TEST | GR2 | 0.5 | 15000 | 10000 | 80 M |  |  | 33493 | 13123 | 2018-01-20 |  | 48493 | 23123 | 2024-09-20
Aircraft-18 | 521000-08-1 | RIGHT FWD PAX/CREW DOOR INTERLOCK MC -OP/C | TEST | GR2 | 0.5 | 15000 | 10000 | 80 M |  |  | 33493 | 13123 | 2018-01-20 |  | 48493 | 23123 | 2024-09-20
Aircraft-18 | 521000-08-1 | RIGHT AFT PAX/CREW DOOR INTERLOCK MC -OP/C | TEST | GR2 | 0.5 | 15000 | 10000 | 80 M |  |  | 33493 | 13123 | 2018-01-20 |  | 48493 | 23123 | 2024-09-20
Aircraft-18 | 521000-09-1 | LEFT FWD PAX/CREW DOOR LOCKING INDIC - F/C | TEST | GR2 | 0.5 | 15000 | 10000 | 80 M |  |  | 33493 | 13123 | 2018-01-20 |  | 48493 | 23123 | 2024-09-20
Aircraft-18 | 521000-09-1 | LEFT AFT PAX/CREW DOOR LOCKING INDIC - F/C | TEST | GR2 | 0.5 | 15000 | 10000 | 80 M |  |  | 33493 | 13123 | 2018-01-20 |  | 48493 | 23123 | 2024-09-20
Aircraft-18 | 521000-09-1 | RIGHT FWD PAX/CREW DOOR LOCKING IND - F/C | TEST | GR2 | 0.5 | 15000 | 10000 | 80 M |  |  | 33493 | 13123 | 2018-01-20 |  | 48493 | 23123 | 2024-09-20
Aircraft-18 | 521000-09-1 | RIGHT AFT PAX/CREW DOOR LOCKING IND - F/C | TEST | GR2 | 0.5 | 15000 | 10000 | 80 M |  |  | 33493 | 13123 | 2018-01-20 |  | 48493 | 23123 | 2024-09-20
Aircraft-18 | 521000-10-1 | LEFT FWD PAX/CREW DOOR DAMPING - OP/C | TEST | GR2 | 0.5 | 15000 | 10000 | 80 M |  |  | 33493 | 13123 | 2018-01-20 |  | 48493 | 23123 | 2024-09-20
Aircraft-18 | 521000-10-1 | LEFT AFT PAX/CREW DOOR DAMPING - OP/C | TEST | GR2 | 0.5 | 15000 | 10000 | 80 M |  |  | 33493 | 13123 | 2018-01-20 |  | 48493 | 23123 | 2024-09-20
Aircraft-18 | 521000-10-1 | RIGHT FWD PAX/CREW DOOR DAMPING - OP/C | TEST | GR2 | 0.5 | 15000 | 10000 | 80 M |  |  | 33493 | 13123 | 2018-01-20 |  | 48493 | 23123 | 2024-09-20
Aircraft-18 | 521000-10-1 | RIGHT AFT PAX/CREW DOOR DAMPING - OP/C | TEST | GR2 | 0.5 | 15000 | 10000 | 80 M |  |  | 33493 | 13123 | 2018-01-20 |  | 48493 | 23123 | 2024-09-20
Aircraft-18 | 521000-11-1 | LEFT FWD PAX/CREW DOOR STRIKER MECH - OP/C | TEST | GR2 | 0.5 | 15000 | 10000 | 80 M |  |  | 33493 | 13123 | 2018-01-20 |  | 48493 | 23123 | 2024-09-20
Aircraft-18 | 521000-11-1 | LEFT AFT PAX/CREW DOOR STRIKER MECH - OP/C | TEST | GR2 | 0.5 | 15000 | 10000 | 80 M |  |  | 33493 | 13123 | 2018-01-20 |  | 48493 | 23123 | 2024-09-20
Aircraft-18 | 521000-11-1 | RIGHT FWD PAX/CREW DOOR STRIKER MEC - OP/C | TEST | GR2 | 0.5 | 15000 | 10000 | 80 M |  |  | 33493 | 13123 | 2018-01-20 |  | 48493 | 23123 | 2024-09-20
Aircraft-18 | 521000-11-1 | RIGHT AFT PAX/CREW DOOR STRIKER MEC - OP/C | TEST | GR2 | 0.5 | 15000 | 10000 | 80 M |  |  | 33493 | 13123 | 2018-01-20 |  | 48493 | 23123 | 2024-09-20
Aircraft-18 | 521000-12-1 | LEFT FWD PAX/CREW DOOR - OP/C | TEST | GR2 | 0.5 | 15000 | 10000 | 80 M |  |  | 33493 | 13123 | 2018-01-20 |  | 48493 | 23123 | 2024-09-20
Aircraft-18 | 521000-12-1 | LEFT AFT PAX/CREW DOOR - OP/C | TEST | GR2 | 0.5 | 15000 | 10000 | 80 M |  |  | 33493 | 13123 | 2018-01-20 |  | 48493 | 23123 | 2024-09-20
Aircraft-18 | 521000-12-1 | RIGHT FWD PAX/CREW DOOR - OP/C | TEST | GR2 | 0.5 | 15000 | 10000 | 80 M |  |  | 33493 | 13123 | 2018-01-20 |  | 48493 | 23123 | 2024-09-20
Aircraft-18 | 521000-12-1 | RIGHT AFT PAX/CREW DOOR - OP/C | TEST | GR2 | 0.5 | 15000 | 10000 | 80 M |  |  | 33493 | 13123 | 2018-01-20 |  | 48493 | 23123 | 2024-09-20
Aircraft-18 | 521000-14-1 | LEFT FWD PAX/CREW DOOR - LUB | LUB | GR2 | 0.5 |  |  | 24 M |  |  | 33493 | 13123 | 2018-01-20 |  |  |  | 2020-01-20
Aircraft-18 | 521000-14-1 | LEFT AFT PAX/CREW DOOR - LUB | LUB | GR2 | 0.5 |  |  | 24 M |  |  | 33493 | 13123 | 2018-01-20 |  |  |  | 2020-01-20
Aircraft-18 | 521000-14-1 | RIGHT FWD PAX/CREW DOOR - LUB | LUB | GR2 | 0.5 |  |  | 24 M |  |  | 33493 | 13123 | 2018-01-20 |  |  |  | 2020-01-20
Aircraft-18 | 521000-14-1 | RIGHT AFT PAX/CREW DOOR - LUB | LUB | GR2 | 0.5 |  |  | 24 M |  |  | 33493 | 13123 | 2018-01-20 |  |  |  | 2020-01-20
Aircraft-18 | 521101-01-1 | LEFT FWD PASSENGER/CREW DOOR - DI | INSP | GR2 | 0.5 |  |  | 12 Y | [8 empty] | 2021-10-23
Aircraft-18 | 521101-01-1 | RIGHT FWD PASSENGER/CREW DOOR - DI | INSP | GR2 | 0.5 |  |  | 12 Y | [8 empty] | 2021-10-23
Aircraft-18 | 521103-01-1 | LEFT FWD PASSENGER/CREW DOOR SKIN - GVI | INSP | ESHS | 0.2 |  | 27400 |  |  |  | 10719 | 4357 | 2012-07-26 |  |  | 31757
Aircraft-18 | 521103-01-1 | RIGHT FWD PASSENGER/CREW DOOR SKIN - GVI | INSP | ESHS | 0.2 |  | 27400 |  |  |  | 10719 | 4357 | 2012-07-26 |  |  | 31757
Aircraft-18 | 521104-01-1 | LEFT FWD PASSENGER/CREW DOOR - DI | INSP | GR2 | 1.5 |  |  | 6 Y | [8 empty] | 2021-10-23
Aircraft-18 | 521104-01-1 | TEMPORARY PROTECTION TO INSPECTION AREAS | LUB | GR2 | 0.1 |  |  | 6 Y | [8 empty] | 2021-10-23
Aircraft-18 | 521104-01-1 | TEMPORARY PROTECTION TO INSPECTION AREAS | LUB | MAP | 0.5 |  |  | 6 Y | [8 empty] | 2021-10-23
Aircraft-18 | 521104-01-1 | RIGHT FWD PASSENGER/CREW DOOR - DI | INSP | GR2 | 1.5 |  |  | 6 Y | [8 empty] | 2021-10-23
Aircraft-18 | 521104-01-1 | TEMPORARY PROTECTION TO INSPECTION AREAS | LUB | GR2 | 0.1 |  |  | 6 Y | [8 empty] | 2021-10-23
Aircraft-18 | 521104-01-1 | TEMPORARY PROTECTION TO INSPECTION AREAS | LUB | MAP | 0.5 |  |  | 6 Y | [8 empty] | 2021-10-23
Aircraft-18 | 521121-01-1 | LEFT FWD PAX/CREW DOOR LOCKING MECH - LUB | LUB | GR2 | 0.5 |  |  | 24 M |  |  | 33493 | 13123 | 2018-01-20 |  |  |  | 2020-01-20
Aircraft-18 | 521121-01-1 | LEFT AFT PAX/CREW DOOR LOCKING MECH - LUB | LUB | GR2 | 0.5 |  |  | 24 M |  |  | 33493 | 13123 | 2018-01-20 |  |  |  | 2020-01-20
Aircraft-18 | 521121-01-1 | RIGHT FWD PAX/CREW DOOR LOCKING MECH - LUB | LUB | GR2 | 0.5 |  |  | 24 M |  |  | 33493 | 13123 | 2018-01-20 |  |  |  | 2020-01-20
Aircraft-18 | 521121-01-1 | RIGHT AFT PAX/CREW DOOR LOCKING MECH - LUB | LUB | GR2 | 0.5 |  |  | 24 M |  |  | 33493 | 13123 | 2018-01-20 |  |  |  | 2020-01-20
Aircraft-18 | 521121-02-1 | LEFT FWD PAX/CREW DOOR LOCKING MECH - LUB | LUB | GR2 | 0.5 |  |  | 36 M |  |  | 33493 | 13123 | 2018-01-20 |  |  |  | 2021-01-20
Aircraft-18 | 521121-02-1 | LEFT AFT PAX/CREW DOOR LOCKING MECH - LUB | LUB | GR2 | 0.5 |  |  | 36 M |  |  | 33493 | 13123 | 2018-01-20 |  |  |  | 2021-01-20
Aircraft-18 | 521121-02-1 | RIGHT FWD PAX/CREW DOOR LOCKING MECH - LUB | LUB | GR2 | 0.5 |  |  | 36 M |  |  | 33493 | 13123 | 2018-01-20 |  |  |  | 2021-01-20
Aircraft-18 | 521121-02-1 | RIGHT AFT PAX/CREW DOOR LOCKING MECH - LUB | LUB | GR2 | 0.5 |  |  | 36 M |  |  | 33493 | 13123 | 2018-01-20 |  |  |  | 2021-01-20
Aircraft-18 | 521301-01-1 | LEFT AFT PASSENGER/CREW DOOR - DI | INSP | GR2 | 0.5 |  |  | 12 Y | [8 empty] | 2021-10-23
Aircraft-18 | 521301-01-1 | RIGHT AFT PASSENGER/CREW DOOR - DI | INSP | GR2 | 0.5 |  |  | 12 Y | [8 empty] | 2021-10-23
Aircraft-18 | 521303-01-1 | LEFT AFT PASSENGER/CREW DOOR - GVI | INSP | ESHS | 0.2 |  | 27400 |  |  |  | 10719 | 4357 | 2012-07-26 |  |  | 31757
Aircraft-18 | 521303-01-1 | RIGHT AFT PASSENGER/CREW DOOR - GVI | INSP | ESHS | 0.2 |  | 27400 |  |  |  | 10719 | 4357 | 2012-07-26 |  |  | 31757
Aircraft-18 | 521304-01-1 | LEFT AFT PASSENGER/CREW DOOR - DI | INSP | GR2 | 0.5 |  |  | 6 Y | [8 empty] | 2021-10-23
Aircraft-18 | 521304-01-1 | TEMPORARY PROTECTION TO INSPECTION AREAS | LUB | GR2 | 0.1 |  |  | 6 Y | [8 empty] | 2021-10-23
Aircraft-18 | 521304-01-1 | TEMPORARY PROTECTION TO INSPECTION AREAS | LUB | MAP | 0.5 |  |  | 6 Y | [8 empty] | 2021-10-23
Aircraft-18 | 521304-01-1 | RIGHT AFT PASSENGER/CREW DOOR - DI | INSP | GR2 | 0.5 |  |  | 6 Y | [8 empty] | 2021-10-23
Aircraft-18 | 521304-01-1 | TEMPORARY PROTECTION TO INSPECTION AREAS | LUB | GR2 | 0.1 |  |  | 6 Y | [8 empty] | 2021-10-23
Aircraft-18 | 521304-01-1 | TEMPORARY PROTECTION TO INSPECTION AREAS | LUB | MAP | 0.5 |  |  | 6 Y | [8 empty] | 2021-10-23
Aircraft-18 | 522100-01-1 | LEFT FWD EMERGENCY EXITS - OP/C | TEST | GR2 | 2 | 12000 |  |  |  |  | 33493 | 13123 | 2018-01-20 |  | 45493
Aircraft-18 | 522100-01-1 | LEFT AFT EMERGENCY EXITS - OP/C | TEST | GR2 | 2 | 12000 |  |  |  |  | 33493 | 13123 | 2018-01-20 |  | 45493
Aircraft-18 | 522100-01-1 | RIGHT FWD EMERGENCY EXITS - OP/C | TEST | GR2 | 2 | 12000 |  |  |  |  | 33493 | 13123 | 2018-01-20 |  | 45493
Aircraft-18 | 522100-01-1 | RIGHT AFT EMERGENCY EXITS - OP/C | TEST | GR2 | 2 | 12000 |  |  |  |  | 33493 | 13123 | 2018-01-20 |  | 45493
Aircraft-18 | 522100-02-5 | PASSENGER COMPARTMENT EMERGENCY EXIT - F/C | TEST | GR2 | 1 | 15000 |  |  |  |  | 33493 | 13123 | 2018-01-20 |  | 48493
Aircraft-18 | 522100-02-5 | PASSENGER COMPARTMENT EMERGENCY EXIT - F/C | TEST | GR2 | 1 | 15000 |  |  |  |  | 33493 | 13123 | 2018-01-20 |  | 48493
Aircraft-18 | 522100-07-5 | PASSENGER COMPARTMENT EMERGENCY EXIT -OP/C | TEST | GR2 | 1 | 15000 |  |  |  |  | 33493 | 13123 | 2018-01-20 |  | 48493
Aircraft-18 | 522100-07-5 | PASSENGER COMPARTMENT EMERGENCY EXIT -OP/C | TEST | GR2 | 1 | 15000 |  |  |  |  | 33493 | 13123 | 2018-01-20 |  | 48493
Aircraft-18 | 522100-08-1 | LEFT FWD EMERGENCY EXIT - OP/C | TEST | GR2 | 0.5 | 15000 |  |  |  |  | 33493 | 13123 | 2018-01-20 |  | 48493
Aircraft-18 | 522100-08-1 | LEFT AFT EMERGENCY EXIT - OP/C | TEST | GR2 | 0.5 | 15000 |  |  |  |  | 33493 | 13123 | 2018-01-20 |  | 48493
Aircraft-18 | 522100-08-1 | RIGHT FWD EMERGENCY EXIT - OP/C | TEST | GR2 | 0.5 | 15000 |  |  |  |  | 33493 | 13123 | 2018-01-20 |  | 48493
Aircraft-18 | 522100-08-1 | RIGHT AFT EMERGENCY EXIT - OP/C | TEST | GR2 | 0.5 | 15000 |  |  |  |  | 33493 | 13123 | 2018-01-20 |  | 48493
Aircraft-18 | 522102-01-1 | LH FWD EMERGENCY EXIT DOOR - DI | INSP | GR2 | 1 |  | 11400 | 6 Y | [7 empty] | 39300 | 2021-10-23
Aircraft-18 | 522102-01-1 | TEMPORARY PROTECTION TO INSPECTION AREAS | LUB | GR2 | 0.1 |  | 11400 | 6 Y | [7 empty] | 39300 | 2021-10-23
Aircraft-18 | 522102-01-1 | TEMPORARY PROTECTION TO INSPECTION AREAS | LUB | MAP | 0.5 |  | 11400 | 6 Y | [7 empty] | 39300 | 2021-10-23
Aircraft-18 | 522102-01-1 | LH AFT EMERGENCY EXIT DOOR - DI | INSP | GR2 | 1 |  | 11400 | 6 Y | [7 empty] | 39300 | 2021-10-23
Aircraft-18 | 522102-01-1 | TEMPORARY PROTECTION TO INSPECTION AREAS | LUB | GR2 | 0.1 |  | 11400 | 6 Y | [7 empty] | 39300 | 2021-10-23
Aircraft-18 | 522102-01-1 | TEMPORARY PROTECTION TO INSPECTION AREAS | LUB | MAP | 0.5 |  | 11400 | 6 Y | [7 empty] | 39300 | 2021-10-23
Aircraft-18 | 522102-01-1 | RH FWD EMERGENCY EXIT DOOR - DI | INSP | GR2 | 1 |  | 11400 | 6 Y | [7 empty] | 39300 | 2021-10-23
Aircraft-18 | 522102-01-1 | TEMPORARY PROTECTION TO INSPECTION AREAS | LUB | GR2 | 0.1 |  | 11400 | 6 Y | [7 empty] | 39300 | 2021-10-23
Aircraft-18 | 522102-01-1 | TEMPORARY PROTECTION TO INSPECTION AREAS | LUB | MAP | 0.5 |  | 11400 | 6 Y | [7 empty] | 39300 | 2021-10-23
Aircraft-18 | 522102-01-1 | RH AFT EMERGENCY EXIT DOOR - DI | INSP | GR2 | 1 |  | 11400 | 6 Y | [7 empty] | 39300 | 2021-10-23
Aircraft-18 | 522102-01-1 | TEMPORARY PROTECTION TO INSPECTION AREAS | LUB | GR2 | 0.1 |  | 11400 | 6 Y | [7 empty] | 39300 | 2021-10-23
Aircraft-18 | 522102-01-1 | TEMPORARY PROTECTION TO INSPECTION AREAS | LUB | MAP | 0.5 |  | 11400 | 6 Y | [7 empty] | 39300 | 2021-10-23
Aircraft-18 | 523000-01-1 | FWD CARGO COMPARTMENT DOOR - LUB | LUB | GR2 | 0.5 |  | 5000 | 24 M |  |  | 33493 | 13123 | 2018-01-20 |  |  | 18123 | 2020-01-20
Aircraft-18 | 523000-01-1 | AFT CARGO COMPARTMENT DOOR - LUB | LUB | GR2 | 0.5 |  | 5000 | 24 M |  |  | 33493 | 13123 | 2018-01-20 |  |  | 18123 | 2020-01-20
Aircraft-18 | 523000-03-1 | FWD CARGO COMPARTMENT DOOR HANDLE - LUB | LUB | GR2 | 0.5 |  | 5000 | 24 M |  |  | 33493 | 13123 | 2018-01-20 |  |  | 18123 | 2020-01-20
Aircraft-18 | 523000-03-1 | AFT CARGO COMPARTMENT DOOR HANDLE - LUB | LUB | GR2 | 0.5 |  | 5000 | 24 M |  |  | 33493 | 13123 | 2018-01-20 |  |  | 18123 | 2020-01-20
Aircraft-18 | 523100-01-1 | FWD CARGO COMPARTMENT DOOR - F/C | TEST | GR2 | 2 | 15000 | 10000 | 48 M |  |  | 26976 | 10600 | 2016-06-28 |  | 41976 | 20600 | 2020-06-28
Aircraft-18 | 523103-01-1 | FWD CARGO COMPARTMENT DOOR LINING - REMOVE | ABAC | GR2 | 1 |  |  | 6 Y | [8 empty] | 2021-10-23
Aircraft-18 | 523103-01-1 | FWD CARGO COMPARTMENT DOOR - DI | INSP | GR2 | 0.5 |  |  | 6 Y | [8 empty] | 2021-10-23
Aircraft-18 | 523103-01-1 | TEMPORARY PROTECTION TO INSPECTION AREAS | LUB | GR2 | 0.1 |  |  | 6 Y | [8 empty] | 2021-10-23
Aircraft-18 | 523103-01-1 | TEMPORARY PROTECTION TO INSPECTION AREAS | LUB | MAP | 0.5 |  |  | 6 Y | [8 empty] | 2021-10-23
Aircraft-18 | 523103-01-1 | FWD CARGO COMPARTMENT DOOR LINING -INSTALL | FEAC | GR2 | 2 |  |  | 6 Y | [8 empty] | 2021-10-23
Aircraft-18 | 523108-01-1 | FWD CARGO COMPT DOOR HINGE FITTINGS - DI | INSP | GR2 | 0.5 |  | 14500 | 12 Y | [7 empty] | 51200 | 2021-10-23
Aircraft-18 | 523108-01-1 | TEMPORARY PROTECTION TO INSPECTION AREAS | LUB | GR2 | 0.1 |  | 14500 | 12 Y | [7 empty] | 51200 | 2021-10-23
Aircraft-18 | 523108-01-1 | TEMPORARY PROTECTION TO INSPECTION AREAS | LUB | MAP | 0.5 |  | 14500 | 12 Y | [7 empty] | 51200 | 2021-10-23
Aircraft-18 | 523109-01-1 | FWD CARGO COMPT DOOR LOCKING HOOKS - DI | INSP | GR2 | 3 |  |  | 6 Y | [8 empty] | 2021-10-23
Aircraft-18 | 523109-01-1 | TEMPORARY PROTECTION TO INSPECTION AREAS | LUB | GR2 | 0.2 |  |  | 6 Y | [8 empty] | 2021-10-23
Aircraft-18 | 523109-01-1 | TEMPORARY PROTECTION TO INSPECTION AREAS | LUB | MAP | 0.8 |  |  | 6 Y | [8 empty] | 2021-10-23
Aircraft-18 | 523113-01-1 | AFT CARGO COMPARTMENT DOOR - DI | INSP | GR2 | 4.5 |  |  | 6 Y | [8 empty] | 2021-10-23
Aircraft-18 | 523113-01-1 | TEMPORARY PROTECTION TO INSPECTION AREAS | LUB | GR2 | 0.1 |  |  | 6 Y | [8 empty] | 2021-10-23
Aircraft-18 | 523113-01-1 | TEMPORARY PROTECTION TO INSPECTION AREAS | LUB | MAP | 0.5 |  |  | 6 Y | [8 empty] | 2021-10-23
Aircraft-18 | 523118-01-2 | AFT CARGO COMPARTMENT DOOR - DI | INSP | GR2 | 0.5 |  | 14500 | 12 Y | [7 empty] | 51200 | 2021-10-23
Aircraft-18 | 523118-01-2 | TEMPORARY PROTECTION TO INSPECTION AREAS | LUB | GR2 | 0.1 |  | 14500 | 12 Y | [7 empty] | 51200 | 2021-10-23
Aircraft-18 | 523118-01-2 | TEMPORARY PROTECTION TO INSPECTION AREAS | LUB | MAP | 0.5 |  | 14500 | 12 Y | [7 empty] | 51200 | 2021-10-23
Aircraft-18 | 523119-01-2 | AFT CARGO COMPARTMENT DOOR - DI | INSP | GR2 | 3.5 |  |  | 6 Y | [8 empty] | 2021-10-23
Aircraft-18 | 523119-01-2 | TEMPORARY PROTECTION TO INSPECTION AREAS | LUB | GR2 | 0.2 |  |  | 6 Y | [8 empty] | 2021-10-23
Aircraft-18 | 523119-01-2 | TEMPORARY PROTECTION TO INSPECTION AREAS | LUB | MAP | 1 |  |  | 6 Y | [8 empty] | 2021-10-23
Aircraft-18 | 523119-02-2 | AFT CARGO COMPARTMENT DOOR - GVI | INSP | GR2 | 0.5 |  | 10300 |  |  |  | 20328 | 8045 | 2014-10-13 |  |  | 18345
Aircraft-18 | 523200-01-1 | AFT CARGO COMPARTMENT DOOR - F/C | TEST | GR2 | 2.5 | 15000 | 10000 | 48 M |  |  | 33493 | 13123 | 2018-01-20 |  | 48493 | 23123 | 2022-01-20
Aircraft-18 | 523300-01-1 | BULK CARGO COMPARTMENT DOOR HANDLE - LUB | LUB | GR2 | 0.5 |  | 5000 | 24 M |  |  | 33493 | 13123 | 2018-01-20 |  |  | 18123 | 2020-01-20
Aircraft-18 | 523303-01-1 | BULK CARGO COMPARTMENT DOOR - DI | INSP | GR2 | 2 |  |  | 6 Y | [8 empty] | 2021-10-23
Aircraft-18 | 523303-01-1 | TEMPORARY PROTECTION TO INSPECTION AREAS | LUB | GR2 | 0.1 |  |  | 6 Y | [8 empty] | 2021-10-23
Aircraft-18 | 523303-01-1 | TEMPORARY PROTECTION TO INSPECTION AREAS | LUB | MAP | 0.5 |  |  | 6 Y | [8 empty] | 2021-10-23
Aircraft-18 | 523305-01-1 | BULK CARGO COMPARTMENT DOOR - DI | INSP | GR2 | 4.5 |  |  | 12 Y | [8 empty] | 2021-10-23
Aircraft-18 | 523305-01-1 | TEMPORARY PROTECTION TO INSPECTION AREAS | LUB | GR2 | 0.1 |  |  | 12 Y | [8 empty] | 2021-10-23
Aircraft-18 | 523305-01-1 | TEMPORARY PROTECTION TO INSPECTION AREAS | LUB | MAP | 0.5 |  |  | 12 Y | [8 empty] | 2021-10-23
Aircraft-18 | 523500-01-1 | CARGO COMPT DOORS CLOSING INHIBITION -OP/C | TEST | GR2 | 1 |  | 10000 | 72 M |  |  | 20328 | 8045 | 2014-10-13 |  |  | 18045 | 2020-10-13
Aircraft-18 | 524100-01-1 | FWD AVIONICS COMPARTMENT DOOR SEAL - DI | INSP | GR2 | 0.5 |  |  | 48 M |  |  | 26976 | 10600 | 2016-06-28 |  |  |  | 2020-06-28
Aircraft-18 | 524100-01-1 | LATERAL AVIONICS COMPART DOOR SEAL - DI | INSP | GR2 | 0.5 |  |  | 48 M |  |  | 26976 | 10600 | 2016-06-28 |  |  |  | 2020-06-28
Aircraft-18 | 524100-01-1 | LATERAL AVIONICS COMPART DOOR SEAL - DI | INSP | GR2 | 0.5 |  |  | 48 M |  |  | 26976 | 10600 | 2016-06-28 |  |  |  | 2020-06-28
Aircraft-18 | 524100-01-1 | REAR AVIONICS COMPART DOOR SEAL - DI | INSP | GR2 | 0.5 |  |  | 48 M |  |  | 26976 | 10600 | 2016-06-28 |  |  |  | 2020-06-28
Aircraft-18 | 524100-02-1 | FWD AVIONICS COMPARTMENT DOOR HANDLE - LUB | LUB | GR2 | 0.5 |  |  | 36 M |  |  | 33493 | 13123 | 2018-01-20 |  |  |  | 2021-01-20
Aircraft-18 | 524100-02-1 | LATERAL AVIONICS COMPART DOOR HANDLE - LUB | LUB | GR2 | 0.5 |  |  | 36 M |  |  | 33493 | 13123 | 2018-01-20 |  |  |  | 2021-01-20
Aircraft-18 | 524100-02-1 | LATERAL AVIONICS COMPART DOOR HANDLE - LUB | LUB | GR2 | 0.5 |  |  | 36 M |  |  | 33493 | 13123 | 2018-01-20 |  |  |  | 2021-01-20
Aircraft-18 | 524100-02-1 | REAR AVIONICS COMPART DOOR HANDLE - LUB | LUB | GR2 | 0.5 |  |  | 36 M |  |  | 33493 | 13123 | 2018-01-20 |  |  |  | 2021-01-20
Aircraft-18 | 524111-01-1 | FWD AVIONICS COMPARTMENT DOOR - DI | INSP | GR2 | 0.5 |  |  | 12 Y | [8 empty] | 2021-10-23
Aircraft-18 | 524111-01-1 | TEMPORARY PROTECTION TO INSPECTION AREAS | LUB | GR2 | 0.1 |  |  | 12 Y | [8 empty] | 2021-10-23
Aircraft-18 | 524111-01-1 | TEMPORARY PROTECTION TO INSPECTION AREAS | LUB | MAP | 0.5 |  |  | 12 Y | [8 empty] | 2021-10-23
Aircraft-18 | 524121-01-1 | AFT AVIONIC COMPARTMENT ACCESS DOOR - DI | INSP | GR2 | 0.5 |  |  | 6 Y | [8 empty] | 2021-10-23
Aircraft-18 | 524121-01-1 | TEMPORARY PROTECTION TO INSPECTION AREAS | LUB | GR2 | 0.1 |  |  | 6 Y | [8 empty] | 2021-10-23
Aircraft-18 | 524121-01-1 | TEMPORARY PROTECTION TO INSPECTION AREAS | LUB | MAP | 0.5 |  |  | 6 Y | [8 empty] | 2021-10-23
Aircraft-18 | 524131-01-1 | LATERAL RIGHT AVIONIC COMPART DOOR - DI | INSP | GR2 | 0.5 |  |  | 6 Y | [8 empty] | 2021-10-23
Aircraft-18 | 524131-01-1 | TEMPORARY PROTECTION TO INSPECTION AREAS | LUB | GR2 | 0.1 |  |  | 6 Y | [8 empty] | 2021-10-23
Aircraft-18 | 524131-01-1 | TEMPORARY PROTECTION TO INSPECTION AREAS | LUB | MAP | 0.5 |  |  | 6 Y | [8 empty] | 2021-10-23
Aircraft-18 | 524141-01-1 | LATERAL LEFT AVIONICS COMPART DOOR - DI | INSP | GR2 | 0.5 |  |  | 6 Y | [8 empty] | 2021-10-23
Aircraft-18 | 524141-01-1 | TEMPORARY PROTECTION TO INSPECTION AREAS | LUB | GR2 | 0.1 |  |  | 6 Y | [8 empty] | 2021-10-23
Aircraft-18 | 524141-01-1 | TEMPORARY PROTECTION TO INSPECTION AREAS | LUB | MAP | 0.5 |  |  | 6 Y | [8 empty] | 2021-10-23
Aircraft-18 | 525111-01-1 | COCKPIT DOOR LOCKING SYSTEM - DI | INSP | GR2 | 1.5 | 15000 |  |  |  |  | 33493 | 13123 | 2018-01-20 |  | 48493
Aircraft-18 | 525111-02-1 | COCKPIT DOOR PRESS SENSING CHANNELS - OP/C | TEST | GR4 | 0.5 | 15000 |  | 48 M |  |  | 33493 | 13123 | 2018-01-20 |  | 48493 |  | 2022-01-20
Aircraft-18 | 525111-04-1 | COCKPIT DOOR OPENING - OP/C | TEST | GR4 | 0.5 | 15000 |  | 48 M |  |  | 33493 | 13123 | 2018-01-20 |  | 48493 |  | 2022-01-20
Aircraft-18 | 525111-05-1 | COCKPIT DOOR OPENING - OP/C | TEST | GR4 | 0.5 | 15000 |  | 48 M |  |  | 33493 | 13123 | 2018-01-20 |  | 48493 |  | 2022-01-20
Aircraft-18 | 525111-07-1 | COCKPIT DOOR/DEABOLT - OP/C | TEST | GR2 | 0.5 | 15000 |  |  |  |  | 33493 | 13123 | 2018-01-20 |  | 48493
Aircraft-18 | 525111-08-1 | DOOR/COCKPIT/MANUAL OPEN/ESCAPE PANEL-OP/C | TEST | GR2 | 0.5 |  |  | 72 M |  |  | 20328 | 8045 | 2014-10-13 |  |  |  | 2020-10-13
Aircraft-18 | 527100-01-1 | DOOR WARNING SYSTEM - OP/C | TEST | GR4 | 1.5 | 7500 |  | 40 M |  |  | 33493 | 13123 | 2018-01-20 |  | 40993 |  | 2021-05-20
Aircraft-18 | 527100-02-1 | DOOR WARNING PROXIMITY SWITCH MECH - LUB | LUB | GR2 | 0.2 |  |  | 18 M | A-CHECK |  | 33073 | 12971 | 2017-12-05 |  |  |  | 2019-06-05
Aircraft-18 | 527100-02-1 | DOOR WARNING PROXIMITY SWITCH MECH - LUB | LUB | GR2 | 0.2 |  |  | 18 M | A-CHECK |  | 33073 | 12971 | 2017-12-05 |  |  |  | 2019-06-05
Aircraft-18 | 527100-02-1 | DOOR WARNING PROXIMITY SWITCH MECH - LUB | LUB | GR2 | 0.2 |  |  | 18 M | A-CHECK |  | 33073 | 12971 | 2017-12-05 |  |  |  | 2019-06-05
Aircraft-18 | 527100-02-1 | DOOR WARNING PROXIMITY SWITCH MECH - LUB | LUB | GR2 | 0.2 |  |  | 18 M | A-CHECK |  | 33073 | 12971 | 2017-12-05 |  |  |  | 2019-06-05
Aircraft-18 | 527300-01-1 | EMERGENCY ESCAPE SLIDE RELEASE WARN - OP/C | TEST | GR4 | 2 | 7500 |  | 40 M |  |  | 33493 | 13123 | 2018-01-20 |  | 40993 |  | 2021-05-20
Aircraft-18 | 527300-02-1 | EMERGENCY ESCAPE SLIDE WARNING SYST - OP/C | TEST | GR4 | 2 |  | 18000 | 80 M |  |  | 20328 | 8045 | 2014-10-13 |  |  | 26045 | 2021-06-13
Aircraft-18 | 528101-01-1 | LEFT MLG DOOR FITTINGS - DI | INSP | GR1 | 0.5 |  |  | 6 Y |  |  | 20328 | 8045 | 2014-10-13 |  |  |  | 2020-10-13
Aircraft-18 | 528101-01-1 | TEMPORARY PROTECTION TO INSPECTION AREAS | LUB | GR1 | 0.1 |  |  | 6 Y |  |  | 20328 | 8045 | 2014-10-13 |  |  |  | 2020-10-13
Aircraft-18 | 528101-01-1 | TEMPORARY PROTECTION TO INSPECTION AREAS | LUB | MAP | 1.4 |  |  | 6 Y |  |  | 20328 | 8045 | 2014-10-13 |  |  |  | 2020-10-13
Aircraft-18 | 528101-01-1 | RIGHT MLG DOOR FITTINGS - DI | INSP | GR1 | 0.5 |  |  | 6 Y |  |  | 20328 | 8045 | 2014-10-13 |  |  |  | 2020-10-13
Aircraft-18 | 528101-01-1 | TEMPORARY PROTECTION TO INSPECTION AREAS | LUB | GR1 | 0.1 |  |  | 6 Y |  |  | 20328 | 8045 | 2014-10-13 |  |  |  | 2020-10-13
Aircraft-18 | 528101-01-1 | TEMPORARY PROTECTION TO INSPECTION AREAS | LUB | MAP | 1.4 |  |  | 6 Y |  |  | 20328 | 8045 | 2014-10-13 |  |  |  | 2020-10-13
Aircraft-18 | 528106-01-1 | NECESSARY PROCEDURES TO INSP. | ABAC | GR1 | 0.5 |  | 4600 | [8 empty] | 48000
Aircraft-18 | 528106-01-1 | MLG DOORS SYST/ACTUACTOR LUGS- (US) - NDT | INSP | NDT | 0.5 |  | 4600 | [8 empty] | 48000
Aircraft-18 | 528106-01-1 | MLG DOORS SYST/ACTUACTOR LUGS- (HFEC)- NDT | INSP | NDT | 0.5 |  | 4600 | [8 empty] | 48000
Aircraft-18 | 528106-01-1 | FINAL CONFIGURATION AFTER INSP. | FEAC | GR1 | 0.5 |  | 4600 | [8 empty] | 48000
Aircraft-18 | 528106-01-1 | NECESSARY PROCEDURES TO INSP. | ABAC | GR1 | 0.5 |  | 4600 | [8 empty] | 48000
Aircraft-18 | 528106-01-1 | MLG DOORS SYST/ACTUACTOR LUGS- (US) - NDT | INSP | NDT | 0.5 |  | 4600 | [8 empty] | 48000
Aircraft-18 | 528106-01-1 | MLG DOORS SYST/ACTUACTOR LUGS- (HFEC)- NDT | INSP | NDT | 0.5 |  | 4600 | [8 empty] | 48000
Aircraft-18 | 528106-01-1 | FINAL CONFIGURATION AFTER INSP. | FEAC | GR1 | 0.5 |  | 4600 | [8 empty] | 48000
Aircraft-18 | 528107-01-1 | MLG DOORS SYSTEM/FWD FITTING JOINT - DI | INSP | GR1 | 0.5 |  | 4400 | [8 empty] | 48000
Aircraft-18 | 528107-01-1 | MLG DOORS SYSTEM/FWD FITTING JOINT - DI | INSP | GR1 | 0.5 |  | 4400 | [8 empty] | 48000
Aircraft-18 | 528211-01-1 | NOSE LANDING GEAR MAIN DOOR HINGE - DI | INSP | GR1 | 0.5 |  |  | 6 Y |  |  | 20328 | 8045 | 2014-10-13 |  |  |  | 2020-10-13
Aircraft-18 | 528211-01-1 | TEMPORARY PROTECTION TO INSPECTION AREAS | LUB | GR1 | 0.1 |  |  | 6 Y |  |  | 20328 | 8045 | 2014-10-13 |  |  |  | 2020-10-13
Aircraft-18 | 528211-01-1 | TEMPORARY PROTECTION TO INSPECTION AREAS | LUB | MAP | 1 |  |  | 6 Y |  |  | 20328 | 8045 | 2014-10-13 |  |  |  | 2020-10-13
Aircraft-18 | 528221-01-1 | NOSE LAND GEAR SECONDARY DOOR HINGE - DI | INSP | GR1 | 0.5 |  |  | 6 Y |  |  | 20328 | 8045 | 2014-10-13 |  |  |  | 2020-10-13
Aircraft-18 | 528221-01-1 | TEMPORARY PROTECTION TO INSPECTION AREAS | LUB | GR1 | 0.1 |  |  | 6 Y |  |  | 20328 | 8045 | 2014-10-13 |  |  |  | 2020-10-13
Aircraft-18 | 528221-01-1 | TEMPORARY PROTECTION TO INSPECTION AREAS | LUB | MAP | 1 |  |  | 6 Y |  |  | 20328 | 8045 | 2014-10-13 |  |  |  | 2020-10-13
Aircraft-18 | 528223-01-1 | NLG DOORS SYST/AFT DOOR AFT FITTINGS - DI | INSP | GR1 | 0.5 |  | 7500 | [8 empty] | 26000
Aircraft-18 | 528223-01-1 | NLG DOORS SYST/AFT DOOR AFT FITTINGS - DI | INSP | GR1 | 0.5 |  | 7500 | [8 empty] | 26000
Aircraft-18 | 530000-01-1 | LOWER FUSELAGE PISTON DRAIN VALVES - DI | INSP | GR2 | 1 |  |  | 72 M |  |  | 20328 | 8045 | 2014-10-13 |  |  |  | 2020-10-13
Aircraft-18 | 531101-02-1 | NECESSARY PROCEDURES TO INSP. | ABAC | ICH | 6 |  | 9800 | [8 empty] | 35900
Aircraft-18 | 531101-02-1 | FWD PASSENGER/CREW DOOR CUTOUT - SDI | INSP | GR2 | 1 |  | 9800 | [8 empty] | 35900
Aircraft-18 | 531101-02-1 | FINAL CONFIGURATION AFTER INSP. | FEAC | ICH | 8 |  | 9800 | [8 empty] | 35900
Aircraft-18 | 531102-01-1 | LEFT/FWD PAX DOOR FRAME - DI | INSP | ESHS | 1 |  | 15300 | 6 Y |  |  | 20328 | 8045 | 2014-10-13 |  |  | 23345 | 2020-10-13
Aircraft-18 | 531102-01-1 | RIGHT/FWD PAX DOOR FRAME - DI | INSP | ESHS | 1 |  | 15300 | 6 Y |  |  | 20328 | 8045 | 2014-10-13 |  |  | 23345 | 2020-10-13
Aircraft-18 | 531103-01-2 | NECESSARY PROCEDURES TO INSP. | ABAC | GR2 | 6 |  | 16800 | [8 empty] | 30000
Aircraft-18 | 531103-01-2 | MAIN STRUCT/FWD PAX/CREW DOOR CUTOUT - DI | INSP | GR2 | 0.5 |  | 16800 | [8 empty] | 30000
Aircraft-18 | 531103-01-2 | MAIN STRUCT/FWD PAX/CREW DOOR CUTOUT - NDT | INSP | NDT | 1.5 |  | 16800 | [8 empty] | 30000
Aircraft-18 | 531103-01-2 | FINAL CONFIGURATION AFTER INSP. | FEAC | GR2 | 8 |  | 16800 | [8 empty] | 30000
Aircraft-18 | 531105-01-1 | MAIN STRUCTURE/LATERAL WINDOW FRAME - DI | INSP | GR2 | 0.5 |  | 890 |  | A-CHECK | [6 empty] | 21100
Aircraft-18 | 531106-01-1 | FWD FUSELAGE SKIN FROM FR12 TO 24 - GVI | INSP | ESHS | 1 |  | 10700 |  |  |  | 26976 | 10600 | 2016-06-28 |  |  | 21300
Aircraft-18 | 531107-01-1 | FWD PRESSURE BULKHEAD FWD FACE - DI | INSP | GR2 | 0.5
Aircraft-18 | 531108-01-1 | MAIN STRUCT./NLG/BOLTS - REMOVE | ABAC | ESHS | 1.5 | 39900 | 19900 | [7 empty] | 109200 | 54600
Aircraft-18 | 531108-01-1 | MAIN STRUCT./HOLES AT FWD CORNERS/FR9 -DI | INSP | GR1 | 0.5 | 39900 | 19900 | [7 empty] | 109200 | 54600
Aircraft-18 | 531108-01-1 | MAIN STRUCT./HOLES AT FWD CORNERS/FR9 -NDT | INSP | NDT | 0.5 | 39900 | 19900 | [7 empty] | 109200 | 54600
Aircraft-18 | 531108-01-1 | MAIN STRUCT./NLG/BOLTS - INSTALL | FEAC | ESHS | 2.5 | 39900 | 19900 | [7 empty] | 109200 | 54600
Aircraft-18 | 531111-01-1 | AVIONICS COMPARTMENT DOORS - GVI | INSP | ESHS | 1 |  | 1500 |  | A-CHECK |  | 33493 | 13123 | 2018-01-20 |  |  | 14623
Aircraft-18 | 531112-01-1 | FUSELAGE LOWER PANEL AT NLG BAY - DI | INSP | ESHS | 0.5 | 39600 | 19800 |  |  |  | 33493 | 13123 | 2018-01-20 |  | 73093 | 32923
Aircraft-18 | 531113-01-1 | FUSELAGE SKIN ATTACHMENT/FR 16,STG 3 - GVI | INSP | ESHS | 0.5 |  | 6500 | [8 empty] | 36500
Aircraft-18 | 531114-02-1 | FUSELAGE SKIN EXTERNAL SURFACE - GVI | INSP | ESHS | 1 |  | 5700 |  |  |  | 33493 | 13123 | 2018-01-20 |  |  | 18823
Aircraft-18 | 531117-01-1 | FUSELAGE SIDE PANEL - GVI | INSP | ESHS | 0.5 |  | 14500 |  |  |  | 33493 | 13123 | 2018-01-20 |  |  | 27623
Aircraft-18 | 531118-01-1 | AREA FWD OF WINDSHIELD EXT SURFACE - GVI | INSP | ESHS | 0.5 |  | 10500 |  |  |  | 20328 | 8045 | 2014-10-13 |  |  | 18545
Aircraft-18 | 531119-01-1 | LOWER LONGIT LAP JOINT UPPER SKIN - DI | INSP | ESHS | 0.5 |  | 10200 | [8 empty] | 35300
Aircraft-18 | 531120-01-1 | UPPER LAP JOINT EXTERNAL SURFACE - DI | INSP | ESHS | 0.5
Aircraft-18 | 531121-01-1 | LATERAL LONGITUDINAL LAP JOINT - DI | INSP | ESHS | 0.5
Aircraft-18 | 531123-01-1 | FUSELAGE SKIN, LATERAL LAP JOINT - DI | INSP | ESHS | 1 |  |  | 6 Y | [8 empty] | 2033-10-23
Aircraft-18 | 531124-01-1 | MAIN STRUCTURE/FR 20 SPLICE - DI | INSP | GR2 | 1 |  | 7900 | [8 empty] | 33600
Aircraft-18 | 531125-02-1 | NOSE FORWARD FUSELAGE/WINDOW FRAME - DI | INSP | GR2 | 0.5 |  | 29800 | [8 empty] | 48000
Aircraft-18 | 531126-01-1 | NECESSARY PROCEDURES TO INSP. | ABAC | GR2 | 6
Aircraft-18 | 531126-01-1 | MAIN STRUCT/LATERAL SPLICING,FR 8 - NDT | INSP | NDT | 1
Aircraft-18 | 531126-01-1 | FINAL CONFIGURATION AFTER INSP | FEAC | GR2 | 7
Aircraft-18 | 531127-01-1 | NECESSARY PROCEDURES TO INSP. | ABAC | ICH | 1 |  | 7200 | [8 empty] | 31400
Aircraft-18 | 531127-01-1 | MAIN STRUCTURE/LATERAL SPLICING,FR 11 -NDT | INSP | NDT | 0.5 |  | 7200 | [8 empty] | 31400
Aircraft-18 | 531127-01-1 | FINAL CONFIGURATION AFTER INSP. | FEAC | ICH | 1.5 |  | 7200 | [8 empty] | 31400
Aircraft-18 | 531129-02-2 | NECESSARY PROCEDURES TO INSP. | ABAC | GR2 | 14.7 |  | 8800 | [8 empty] | 30600
Aircraft-18 | 531129-02-2 | NECESSARY PROCEDURES TO INSP. | ABAC | GR4 | 0.3 |  | 8800 | [8 empty] | 30600
Aircraft-18 | 531129-02-2 | WINDSHIELD CENTER POST LOWER ATTACH. - NDT | INSP | NDT | 1 |  | 8800 | [8 empty] | 30600
Aircraft-18 | 531129-02-2 | FINAL CONFIGURATION AFTER INSP. | FEAC | GR2 | 14.5 |  | 8800 | [8 empty] | 30600
Aircraft-18 | 531129-02-2 | FINAL CONFIGURATION AFTER INSP. | FEAC | GR4 | 0.5 |  | 8800 | [8 empty] | 30600
Aircraft-18 | 531130-02-1 | NECESSARY PROCEDURES TO INSP. | ABAC | GR2 | 0.5 |  | 13800 | [8 empty] | 48000
Aircraft-18 | 531130-02-1 | WINDSHIELD SLIDING WINDOW FRAME LWR - DI | INSP | GR2 | 0.5 |  | 13800 | [8 empty] | 48000
Aircraft-18 | 531130-02-1 | WINDSHIELD SLIDING WINDOW FRAME LWR - NDT | INSP | NDT | 1 |  | 13800 | [8 empty] | 48000
Aircraft-18 | 531130-02-1 | FINAL CONFIGURATION AFTER INSP. | FEAC | GR2 | 0.5 |  | 13800 | [8 empty] | 48000
Aircraft-18 | 531131-02-1 | NECESSARY PROCEDURES TO INSP. | ABAC | ESHS | 1 |  | 12600 | [8 empty] | 31100
Aircraft-18 | 531131-02-1 | NECESSARY PROCEDURES TO INSP. | ABAC | GR2 | 9 |  | 12600 | [8 empty] | 31100
Aircraft-18 | 531131-02-1 | FWD FUSELAGE/WINDSHIELD CENTER POST - DI | INSP | GR2 | 0.5 |  | 12600 | [8 empty] | 31100
Aircraft-18 | 531131-02-1 | FWD FUSELAGE/WINDSHIELD CENTER POST - NDT | INSP | NDT | 0.5 |  | 12600 | [8 empty] | 31100
Aircraft-18 | 531131-02-1 | FINAL CONFIGURATION AFTER INSP. | FEAC | ESHS | 1.5 |  | 12600 | [8 empty] | 31100
Aircraft-18 | 531131-02-1 | FINAL CONFIGURATION AFTER INSP. | FEAC | GR2 | 12 |  | 12600 | [8 empty] | 31100
Aircraft-18 | 531131-02-1 | FINAL CONFIGURATION AFTER INSP. | FEAC | ICH | 1 |  | 12600 | [8 empty] | 31100
Aircraft-18 | 531131-02-1 | FINAL CONFIGURATION AFTER INSP. | FEAC | PINT | 1 |  | 12600 | [8 empty] | 31100
Aircraft-18 | 531133-01-1 | MAIN STRUCT/WINDSHIELD SIDE POST,LH/RH -DI | INSP | GR2 | 1.5 |  | 1100 |  | A-CHECK | [6 empty] | 23100
Aircraft-18 | 531135-01-2 | NECESSARY PROCEDURES TO INSP. | ABAC | GR2 | 1 |  | 11000 | [8 empty] | 28800
Aircraft-18 | 531135-01-2 | WINDSHIELD SIDE FR4 UPPER ATTACH - NDT | INSP | NDT | 0.5 |  | 11000 | [8 empty] | 28800
Aircraft-18 | 531135-01-2 | FINAL CONFIGURATION AFTER INSP. | FEAC | GR2 | 1 |  | 11000 | [8 empty] | 28800
Aircraft-18 | 531151-01-1 | LEFT FWD PAX/CREW DOOR STOP FITTINGS - DI | INSP | GR2 | 1 |  |  | 12 Y | [8 empty] | 2021-10-23
Aircraft-18 | 531151-01-1 | RGHT FWD PAX/CREW DOOR STOP FITTINGS - DI | INSP | GR2 | 1 |  |  | 12 Y | [8 empty] | 2021-10-23
Aircraft-18 | 531153-02-1 | NECESSARY PROCEDURES TO INSP. | ABAC | ESHS | 2.5 |  | 6800 | [8 empty] | 30200
Aircraft-18 | 531153-02-1 | NECESSARY PROCEDURES TO INSP. | ABAC | GR2 | 1.5 |  | 6800 | [8 empty] | 30200
Aircraft-18 | 531153-02-1 | NECESSARY PROCEDURES TO INSP. | ABAC | ICH | 1 |  | 6800 | [8 empty] | 30200
Aircraft-18 | 531153-02-1 | LEFT FWD PAX/CREW DOOR FRAME - DI | INSP | GR2 | 0.5 |  | 6800 | [8 empty] | 30200
Aircraft-18 | 531153-02-1 | LEFT FWD PAX/CREW DOOR FRAME - NDT | INSP | NDT | 2 |  | 6800 | [8 empty] | 30200
Aircraft-18 | 531153-02-1 | FINAL CONFIGURATION AFTER INSP. | FEAC | ESHS | 2.5 |  | 6800 | [8 empty] | 30200
Aircraft-18 | 531153-02-1 | FINAL CONFIGURATION AFTER INSP. | FEAC | GR2 | 2 |  | 6800 | [8 empty] | 30200
Aircraft-18 | 531153-02-1 | FINAL CONFIGURATION AFTER INSP. | FEAC | ICH | 1 |  | 6800 | [8 empty] | 30200
Aircraft-18 | 531153-02-1 | NECESSARY PROCEDURES TO INSP. | ABAC | ESHS | 2.5 |  | 6800 | [8 empty] | 30200
Aircraft-18 | 531153-02-1 | NECESSARY PROCEDURES TO INSP. | ABAC | GR2 | 1.5 |  | 6800 | [8 empty] | 30200
Aircraft-18 | 531153-02-1 | NECESSARY PROCEDURES TO INSP. | ABAC | ICH | 1 |  | 6800 | [8 empty] | 30200
Aircraft-18 | 531153-02-1 | RIGHT FWD PAX/CREW DOOR FRAME - DI | INSP | GR2 | 0.5 |  | 6800 | [8 empty] | 30200
Aircraft-18 | 531153-02-1 | RIGHT FWD PAX/CREW DOOR FRAME - NDT | INSP | NDT | 2 |  | 6800 | [8 empty] | 30200
Aircraft-18 | 531153-02-1 | FINAL CONFIGURATION AFTER INSP. | FEAC | ESHS | 2.5 |  | 6800 | [8 empty] | 30200
Aircraft-18 | 531153-02-1 | FINAL CONFIGURATION AFTER INSP. | FEAC | GR2 | 2 |  | 6800 | [8 empty] | 30200
Aircraft-18 | 531153-02-1 | FINAL CONFIGURATION AFTER INSP. | FEAC | ICH | 1 |  | 6800 | [8 empty] | 30200
Aircraft-18 | 531154-01-1 | NECESSARY PROCEDURES TO INSP | ABAC | GR2 | 10 |  | 16800 | [8 empty] | 48000
Aircraft-18 | 531154-01-1 | FWD PASSENGER/CREW DOOR CUTOUT - NDT | INSP | NDT | 2 |  | 16800 | [8 empty] | 48000
Aircraft-18 | 531154-01-1 | FINAL CONFIGURATION AFTER INSP | FEAC | GR2 | 15 |  | 16800 | [8 empty] | 48000
Aircraft-18 | 531155-02-1 | NECESSARY PROCEDURES TO INSP. | ABAC | ESHS | 2.5 |  | 8900 | [8 empty] | 27700
Aircraft-18 | 531155-02-1 | NECESSARY PROCEDURES TO INSP. | ABAC | GR2 | 1.5 |  | 8900 | [8 empty] | 27700
Aircraft-18 | 531155-02-1 | NECESSARY PROCEDURES TO INSP. | ABAC | ICH | 1 |  | 8900 | [8 empty] | 27700
Aircraft-18 | 531155-02-1 | LEFT FWD PAX/CREW DOOR FRAME - DI | INSP | GR2 | 0.5 |  | 8900 | [8 empty] | 27700
Aircraft-18 | 531155-02-1 | LEFT FWD PAX/CREW DOOR FRAME - NDT | INSP | NDT | 1.5 |  | 8900 | [8 empty] | 27700
Aircraft-18 | 531155-02-1 | FINAL CONFIGURATION AFTER INSP. | FEAC | ESHS | 2.5 |  | 8900 | [8 empty] | 27700
Aircraft-18 | 531155-02-1 | FINAL CONFIGURATION AFTER INSP. | FEAC | GR2 | 2 |  | 8900 | [8 empty] | 27700
Aircraft-18 | 531155-02-1 | FINAL CONFIGURATION AFTER INSP. | FEAC | ICH | 1 |  | 8900 | [8 empty] | 27700
Aircraft-18 | 531155-02-1 | NECESSARY PROCEDURES TO INSP. | ABAC | ESHS | 2.5 |  | 8900 | [8 empty] | 27700
Aircraft-18 | 531155-02-1 | NECESSARY PROCEDURES TO INSP. | ABAC | GR2 | 1.5 |  | 8900 | [8 empty] | 27700
Aircraft-18 | 531155-02-1 | NECESSARY PROCEDURES TO INSP. | ABAC | ICH | 1 |  | 8900 | [8 empty] | 27700
Aircraft-18 | 531155-02-1 | RIGHT FWD PAX/CREW DOOR FRAME - DI | INSP | GR2 | 0.5 |  | 8900 | [8 empty] | 27700
Aircraft-18 | 531155-02-1 | RIGHT FWD PAX/CREW DOOR FRAME - NDT | INSP | NDT | 1.5 |  | 8900 | [8 empty] | 27700
Aircraft-18 | 531155-02-1 | FINAL CONFIGURATION AFTER INSP. | FEAC | ESHS | 2.5 |  | 8900 | [8 empty] | 27700
Aircraft-18 | 531155-02-1 | FINAL CONFIGURATION AFTER INSP. | FEAC | GR2 | 2 |  | 8900 | [8 empty] | 27700
Aircraft-18 | 531155-02-1 | FINAL CONFIGURATION AFTER INSP. | FEAC | ICH | 1 |  | 8900 | [8 empty] | 27700
Aircraft-18 | 531157-01-2 | MN STRUCT/FR4 THRU 24/FITTING FR20/21 - DI | INSP | GR2 | 1.5 |  | 7000 | [8 empty] | 24000
Aircraft-18 | 531161-01-1 | NLG BAY PANELS, ZONES 123/124 - GVI | INSP | GR1 | 1 |  |  | 12 Y |  |  | 20328 | 8045 | 2014-10-13 |  |  |  | 2026-10-13
Aircraft-18 | 531161-01-1 | TEMPORARY PROTECTION TO INSPECTION AREAS | LUB | GR1 | 0.1 |  |  | 12 Y |  |  | 20328 | 8045 | 2014-10-13 |  |  |  | 2026-10-13
Aircraft-18 | 531161-01-1 | TEMPORARY PROTECTION TO INSPECTION AREAS | LUB | MAP | 1.3 |  |  | 12 Y |  |  | 20328 | 8045 | 2014-10-13 |  |  |  | 2026-10-13
Aircraft-18 | 531162-01-2 | MAIN STRUCT/NLG BAY REAR AFT L.CORNERS -DI | INSP | GR2 | 1
Aircraft-18 | 531163-01-1 | LEFT FWD PAX/CREW DOOR STRUCT - DI | INSP | GR2 | 1 |  |  | 6 Y |  |  | 20328 | 8045 | 2014-10-13 |  |  |  | 2020-10-13
Aircraft-18 | 531163-01-1 | TEMPORARY PROTECTION TO INSPECTION AREAS | LUB | GR2 | 0.1 |  |  | 6 Y |  |  | 20328 | 8045 | 2014-10-13 |  |  |  | 2020-10-13
Aircraft-18 | 531163-01-1 | TEMPORARY PROTECTION TO INSPECTION AREAS | LUB | MAP | 0.5 |  |  | 6 Y |  |  | 20328 | 8045 | 2014-10-13 |  |  |  | 2020-10-13
Aircraft-18 | 531163-01-1 | RIGHT FWD PAX/CREW DOOR STRUCT - DI | INSP | GR2 | 1 |  |  | 6 Y |  |  | 20328 | 8045 | 2014-10-13 |  |  |  | 2020-10-13
Aircraft-18 | 531163-01-1 | TEMPORARY PROTECTION TO INSPECTION AREAS | LUB | GR2 | 0.1 |  |  | 6 Y |  |  | 20328 | 8045 | 2014-10-13 |  |  |  | 2020-10-13
Aircraft-18 | 531163-01-1 | TEMPORARY PROTECTION TO INSPECTION AREAS | LUB | MAP | 0.5 |  |  | 6 Y |  |  | 20328 | 8045 | 2014-10-13 |  |  |  | 2020-10-13
Aircraft-18 | 531164-01-1 | FUSELAGE INTERNAL STRUCTURE - DI | INSP | GR2 | 2 |  |  | 6 Y |  |  | 20328 | 8045 | 2014-10-13 |  |  |  | 2020-10-13
Aircraft-18 | 531164-01-1 | TEMPORARY PROTECTION TO INSPECTION AREAS | LUB | GR2 | 0.1 |  |  | 6 Y |  |  | 20328 | 8045 | 2014-10-13 |  |  |  | 2020-10-13
Aircraft-18 | 531164-01-1 | TEMPORARY PROTECTION TO INSPECTION AREAS | LUB | MAP | 0.5 |  |  | 6 Y |  |  | 20328 | 8045 | 2014-10-13 |  |  |  | 2020-10-13
Aircraft-18 | 531166-01-2 | LEFT FWD PAX/CREW DOOR LOWER CORNERS - DI | INSP | GR2 | 0.5 |  |  | 6 Y |  |  | 20328 | 8045 | 2014-10-13 |  |  |  | 2020-10-13
Aircraft-18 | 531166-01-2 | TEMPORARY PROTECTION TO INSPECTION AREAS | LUB | GR2 | 0.1 |  |  | 6 Y |  |  | 20328 | 8045 | 2014-10-13 |  |  |  | 2020-10-13
Aircraft-18 | 531166-01-2 | TEMPORARY PROTECTION TO INSPECTION AREAS | LUB | MAP | 0.5 |  |  | 6 Y |  |  | 20328 | 8045 | 2014-10-13 |  |  |  | 2020-10-13
Aircraft-18 | 531166-01-2 | RIGHT FWD PAX/CREW DOOR LOWER CORNERS - DI | INSP | GR2 | 0.5 |  |  | 6 Y |  |  | 20328 | 8045 | 2014-10-13 |  |  |  | 2020-10-13
Aircraft-18 | 531166-01-2 | TEMPORARY PROTECTION TO INSPECTION AREAS | LUB | GR2 | 0.1 |  |  | 6 Y |  |  | 20328 | 8045 | 2014-10-13 |  |  |  | 2020-10-13
Aircraft-18 | 531166-01-2 | TEMPORARY PROTECTION TO INSPECTION AREAS | LUB | MAP | 0.5 |  |  | 6 Y |  |  | 20328 | 8045 | 2014-10-13 |  |  |  | 2020-10-13
Aircraft-18 | 531167-01-1 | FUSELAGE INTERNAL STRUCTURE - DI | INSP | GR2 | 1 |  |  | 6 Y |  |  | 20328 | 8045 | 2014-10-13 |  |  |  | 2020-10-13
Aircraft-18 | 531167-01-1 | TEMPORARY PROTECTION TO INSPECTION AREAS | LUB | GR2 | 0.1 |  |  | 6 Y |  |  | 20328 | 8045 | 2014-10-13 |  |  |  | 2020-10-13
Aircraft-18 | 531167-01-1 | TEMPORARY PROTECTION TO INSPECTION AREAS | LUB | MAP | 0.5 |  |  | 6 Y |  |  | 20328 | 8045 | 2014-10-13 |  |  |  | 2020-10-13
Aircraft-18 | 531169-01-1 | FUSELAGE INTERNAL STRUCT/GALLEY/TOILET-GVI | INSP | GR2 | 1.5 |  |  | 6 Y |  |  | 20328 | 8045 | 2014-10-13 |  |  |  | 2020-10-13
Aircraft-18 | 531169-01-1 | TEMPORARY PROTECTION TO INSPECTION AREAS | LUB | GR2 | 0.1 |  |  | 6 Y |  |  | 20328 | 8045 | 2014-10-13 |  |  |  | 2020-10-13
Aircraft-18 | 531170-01-2 | MN STRUCT/COCKPIT WINDSHIELD/LWR FRONT -DI | INSP | GR2 | 0.5 |  | 4000 | [8 empty] | 48000
Aircraft-18 | 531171-01-1 | NLG SECONDARY DOOR HINGE SUPPORTS - DI | INSP | GR1 | 0.5 |  |  | 6 Y |  |  | 20328 | 8045 | 2014-10-13 |  |  |  | 2020-10-13
Aircraft-18 | 531171-01-1 | TEMPORARY PROTECTION TO INSPECTION AREAS | LUB | GR1 | 0.1 |  |  | 6 Y |  |  | 20328 | 8045 | 2014-10-13 |  |  |  | 2020-10-13
Aircraft-18 | 531171-01-1 | TEMPORARY PROTECTION TO INSPECTION AREAS | LUB | MAP | 1.3 |  |  | 6 Y |  |  | 20328 | 8045 | 2014-10-13 |  |  |  | 2020-10-13
Aircraft-18 | 531172-01-1 | FUSELAGE SKIN - DI | INSP | ESHS | 0.5
Aircraft-18 | 531175-01-1 | FRONT PRESSURE BULKHEAD FWD FACE - DI | INSP | GR2 | 0.5 |  |  | 12 Y | [8 empty] | 2033-10-23
Aircraft-18 | 531176-01-1 | COCKPIT SIDE WINDOWS - DI | INSP | ESHS | 1.5 |  |  | 6 Y |  |  | 20328 | 8045 | 2014-10-13 |  |  |  | 2020-10-13
Aircraft-18 | 531177-01-1 | COCKPIT WINDSHIELD_RETAINERS - REMOVE | ABAC | GR2 | 13 |  |  | 12 Y | [8 empty] | 2021-10-23
Aircraft-18 | 531177-01-1 | COCKPIT WINDSHIELD FRAMEWORK - DI | INSP | GR2 | 3.5 |  |  | 12 Y | [8 empty] | 2021-10-23
Aircraft-18 | 531177-01-1 | COCKPIT WINDSHIELD RETAINERS - INSTALL | FEAC | GR2 | 11.5 |  |  | 12 Y | [8 empty] | 2021-10-23
Aircraft-18 | 531178-01-1 | COCKPIT WINDSHIELD RETAINERS - DI | INSP | GR2 | 1.5 |  |  | 6 Y |  |  | 20328 | 8045 | 2014-10-13 |  |  |  | 2020-10-13
Aircraft-18 | 531180-01-1 | LEFT FWD PAX/CREW DOOR CUTOUT - DI | INSP | GR2 | 3 |  |  | 12 Y | [8 empty] | 2021-10-23
Aircraft-18 | 531180-01-1 | LH FWD PAX/SCUFF-PLATE - INSTALL | FEAC | ESHS | 0.5 |  |  | 12 Y | [8 empty] | 2021-10-23
Aircraft-18 | 531180-01-1 | LH FWD PAX/SCUFF-PLATE - INSTALL | FEAC | GR2 | 2.5 |  |  | 12 Y | [8 empty] | 2021-10-23
Aircraft-18 | 531180-01-1 | RIGHT FWD PAX/CREW DOOR CUTOUT - DI | INSP | GR2 | 3 |  |  | 12 Y | [8 empty] | 2021-10-23
Aircraft-18 | 531180-01-1 | RH FWD PAX/SCUFF-PLATE - INSTALL | FEAC | ESHS | 0.5 |  |  | 12 Y | [8 empty] | 2021-10-23
Aircraft-18 | 531180-01-1 | RH FWD PAX/SCUFF-PLATE - INSTALL | FEAC | GR2 | 2.5 |  |  | 12 Y | [8 empty] | 2021-10-23
Aircraft-18 | 531181-01-1 | FWD GALLEY - REMOVE | ABAC | GR2 | 6.5 |  |  | 6 Y |  |  | 20328 | 8045 | 2014-10-13 |  |  |  | 2020-10-13
Aircraft-18 | 531181-01-1 | LAVATORY 'A'- REMOVE | ABAC | GR2 | 9.5 |  |  | 6 Y |  |  | 20328 | 8045 | 2014-10-13 |  |  |  | 2020-10-13
Aircraft-18 | 531181-01-1 | FWD GALLEY WIRING - REMOVE | ABAC | GR4 | 0.5 |  |  | 6 Y |  |  | 20328 | 8045 | 2014-10-13 |  |  |  | 2020-10-13
Aircraft-18 | 531181-01-1 | LAVATORY 'A' WIRING - REMOVE | ABAC | GR4 | 0.5 |  |  | 6 Y |  |  | 20328 | 8045 | 2014-10-13 |  |  |  | 2020-10-13
Aircraft-18 | 531181-01-1 | CABIN FLOOR PANELS, FR 15-21 - REMOVE | ABAC | GR2 | 5 |  |  | 6 Y |  |  | 20328 | 8045 | 2014-10-13 |  |  |  | 2020-10-13
Aircraft-18 | 531181-01-1 | FUSELAGE INTERNAL STRUCTURE - DI | INSP | GR2 | 8 |  |  | 6 Y |  |  | 20328 | 8045 | 2014-10-13 |  |  |  | 2020-10-13
Aircraft-18 | 531181-01-1 | TEMPORARY PROTECTION TO INSPECTION AREAS | LUB | GR2 | 0.1 |  |  | 6 Y |  |  | 20328 | 8045 | 2014-10-13 |  |  |  | 2020-10-13
Aircraft-18 | 531181-01-1 | TEMPORARY PROTECTION TO INSPECTION AREAS | LUB | MAP | 0.5 |  |  | 6 Y |  |  | 20328 | 8045 | 2014-10-13 |  |  |  | 2020-10-13
Aircraft-18 | 531181-01-1 | CABIN FLOOR PANELS, FR 15-21 - INSTALL | FEAC | GR2 | 15.5 |  |  | 6 Y |  |  | 20328 | 8045 | 2014-10-13 |  |  |  | 2020-10-13
Aircraft-18 | 531181-01-1 | LAVATORY 'A' - INSTALL | FEAC | GR2 | 7.5 |  |  | 6 Y |  |  | 20328 | 8045 | 2014-10-13 |  |  |  | 2020-10-13
Aircraft-18 | 531181-01-1 | FWD GALLEY - INSTALL | FEAC | GR2 | 8.5 |  |  | 6 Y |  |  | 20328 | 8045 | 2014-10-13 |  |  |  | 2020-10-13
Aircraft-18 | 531181-01-1 | LAVATORY 'A' WIRING - INSTALL | FEAC | GR4 | 1 |  |  | 6 Y |  |  | 20328 | 8045 | 2014-10-13 |  |  |  | 2020-10-13
Aircraft-18 | 531181-01-1 | FWD GALLEY WIRING - INSTALL | FEAC | GR4 | 1 |  |  | 6 Y |  |  | 20328 | 8045 | 2014-10-13 |  |  |  | 2020-10-13
Aircraft-18 | 531184-01-2 | FWD PRESSURE BULKHEAD/VERTICAL POSTS - DI | INSP | GR2 | 0.5 |  | 11900 | [8 empty] | 28700
Aircraft-18 | 531184-01-2 | FWD PRESSURE BULKHEAD/VERTICAL POSTS - DI | INSP | ICH | 1 |  | 11900 | [8 empty] | 28700
Aircraft-18 | 531185-01-1 | NECESSARY PROCEDURES TO INSP. - REMOVE | ABAC | GR2 | 16.5 |  |  | 12 Y | [8 empty] | 2033-10-23
Aircraft-18 | 531185-01-1 | FUSEL. INT. STRUCT/FR 1 THRU 24 - GVI | INSP | GR2 | 5 |  |  | 12 Y | [8 empty] | 2033-10-23
Aircraft-18 | 531185-01-1 | FINAL CONFIGURATION AFTER INSP. - INSTALL | FEAC | GR2 | 9.5 |  |  | 12 Y | [8 empty] | 2033-10-23
Aircraft-18 | 531186-01-1 | FWD PRESSURE BULKHEAD AFT FACE - DI | INSP | GR2 | 3 |  |  | 12 Y | [8 empty] | 2033-10-23
Aircraft-18 | 531186-01-1 | FWD PRESSURE BULKHEAD AFT FACE - DI | INSP | GR4 | 1.5 |  |  | 12 Y | [8 empty] | 2033-10-23
Aircraft-18 | 531187-01-1 | LEFT COCKPIT WINDOW FRAMES - DI | INSP | GR2 | 1.5 |  |  | 12 Y | [8 empty] | 2033-10-23
Aircraft-18 | 531187-01-1 | RIGHT COCKPIT WINDOW FRAMES - DI | INSP | GR2 | 1.5 |  |  | 12 Y | [8 empty] | 2033-10-23
Aircraft-18 | 531188-01-1 | CAPTAIN AND CO-PILOT SEATS - REMOVE | ABAC | GR2 | 1 |  |  | 12 Y | [8 empty] | 2021-10-23
Aircraft-18 | 531188-01-1 | COCKPIT FLOOR PANELS - REMOVE | ABAC | GR2 | 6 |  |  | 12 Y | [8 empty] | 2021-10-23
Aircraft-18 | 531188-01-1 | COCKPIT FLOOR STRUCTURE - DI | INSP | GR2 | 2.5 |  |  | 12 Y | [8 empty] | 2021-10-23
Aircraft-18 | 531188-01-1 | TEMPORARY PROTECTION TO INSPECTION AREAS | LUB | GR2 | 0.1 |  |  | 12 Y | [8 empty] | 2021-10-23
Aircraft-18 | 531188-01-1 | TEMPORARY PROTECTION TO INSPECTION AREAS | LUB | MAP | 0.5 |  |  | 12 Y | [8 empty] | 2021-10-23
Aircraft-18 | 531188-01-1 | COCKPIT FLOOR PANELS - INSTALL | FEAC | GR2 | 7.5 |  |  | 12 Y | [8 empty] | 2021-10-23
Aircraft-18 | 531188-01-1 | CAPTAIN AND CO-PILOT SEATS - INSTALL | FEAC | GR2 | 1 |  |  | 12 Y | [8 empty] | 2021-10-23
Aircraft-18 | 531189-01-2 | GALLEYS G1 AND G2 - REMOVE | ABAC | GR2 | 7 |  |  | 6 Y |  |  | 20328 | 8045 | 2014-10-13 |  |  |  | 2020-10-13
Aircraft-18 | 531189-01-2 | LAVATORY 'A' - REMOVE | ABAC | GR2 | 5 |  |  | 6 Y |  |  | 20328 | 8045 | 2014-10-13 |  |  |  | 2020-10-13
Aircraft-18 | 531189-01-2 | CABIN FLOOR PANELS, FR 12-21 - REMOVE | ABAC | GR2 | 3 |  |  | 6 Y |  |  | 20328 | 8045 | 2014-10-13 |  |  |  | 2020-10-13
Aircraft-18 | 531189-01-2 | CABIN FLOOR STRUCTURE, FR 12-21 - DI | INSP | GR2 | 3 |  |  | 6 Y |  |  | 20328 | 8045 | 2014-10-13 |  |  |  | 2020-10-13
Aircraft-18 | 531189-01-2 | TEMPORARY PROTECTION TO INSPECTION AREAS | LUB | GR2 | 0.1 |  |  | 6 Y |  |  | 20328 | 8045 | 2014-10-13 |  |  |  | 2020-10-13
Aircraft-18 | 531189-01-2 | TEMPORARY PROTECTION TO INSPECTION AREAS | LUB | MAP | 0.5 |  |  | 6 Y |  |  | 20328 | 8045 | 2014-10-13 |  |  |  | 2020-10-13
Aircraft-18 | 531189-01-2 | CABIN FLOOR PANELS, FR 12-21 - INSTALL | FEAC | GR2 | 5 |  |  | 6 Y |  |  | 20328 | 8045 | 2014-10-13 |  |  |  | 2020-10-13
Aircraft-18 | 531189-01-2 | LAVATORY 'A' - INSTALL | FEAC | GR2 | 6 |  |  | 6 Y |  |  | 20328 | 8045 | 2014-10-13 |  |  |  | 2020-10-13
Aircraft-18 | 531189-01-2 | GALLEYS G1 AND G2 - INSTALL | FEAC | GR2 | 10 |  |  | 6 Y |  |  | 20328 | 8045 | 2014-10-13 |  |  |  | 2020-10-13
Aircraft-18 | 531189-01-2 | COCKPIT DOOR - CHECK | TEST | GR2 | 7 |  |  | 6 Y |  |  | 20328 | 8045 | 2014-10-13 |  |  |  | 2020-10-13
Aircraft-18 | 531190-01-2 | CABIN FLOOR PANELS, FR 21-24 - REMOVE | ABAC | GR2 | 4 |  |  | 12 Y | [8 empty] | 2021-10-23
Aircraft-18 | 531190-01-2 | CABIN FLOOR STRUCTURE, FR 21-24 - GVI | INSP | GR2 | 0.5 |  |  | 12 Y | [8 empty] | 2021-10-23
Aircraft-18 | 531190-01-2 | TEMPORARY PROTECTION TO INSPECTION AREAS | LUB | GR2 | 0.1 |  |  | 12 Y | [8 empty] | 2021-10-23
Aircraft-18 | 531190-01-2 | TEMPORARY PROTECTION TO INSPECTION AREAS | LUB | MAP | 0.5 |  |  | 12 Y | [8 empty] | 2021-10-23
Aircraft-18 | 531190-01-2 | CABIN FLOOR PANELS, FR 21-24 - INSTALL | FEAC | GR2 | 4 |  |  | 12 Y | [8 empty] | 2021-10-23
Aircraft-18 | 531191-01-1 | FWD PRESSURE BULKHEAD AFT FACE - DI | INSP | GR2 | 2 |  |  | 12 Y | [8 empty] | 2021-10-23
Aircraft-18 | 531191-01-1 | TEMPORARY PROTECTION TO INSPECTION AREAS | INSP | GR2 | 0.1 |  |  | 12 Y | [8 empty] | 2021-10-23
Aircraft-18 | 531191-01-1 | TEMPORARY PROTECTION TO INSPECTION AREAS | INSP | MAP | 0.5 |  |  | 12 Y | [8 empty] | 2021-10-23
Aircraft-18 | 531192-01-1 | FUSELAGE INTERNAL STRUCTURE - GVI | INSP | GR2 | 2 |  |  | 12 Y | [8 empty] | 2021-10-23
Aircraft-18 | 531192-01-1 | TEMPORARY PROTECTION TO INSPECTION AREAS | LUB | GR2 | 0.1 |  |  | 12 Y | [8 empty] | 2021-10-23
Aircraft-18 | 531192-01-1 | TEMPORARY PROTECTION TO INSPECTION AREAS | LUB | MAP | 0.5 |  |  | 12 Y | [8 empty] | 2021-10-23
Aircraft-18 | 531193-01-1 | FUSELAGE INTERNAL STRUCTURE - GVI | INSP | GR2 | 2 |  |  | 12 Y | [8 empty] | 2021-10-23
Aircraft-18 | 531193-01-1 | TEMPORARY PROTECTION TO INSPECTION AREAS | LUB | GR2 | 0.1 |  |  | 12 Y | [8 empty] | 2021-10-23
Aircraft-18 | 531193-01-1 | TEMPORARY PROTECTION TO INSPECTION AREAS | LUB | MAP | 0.5 |  |  | 12 Y | [8 empty] | 2021-10-23
Aircraft-18 | 531194-01-2 | FWD GALLEY G2 - REMOVE | ABAC | GR2 | 3 |  |  | 6 Y |  |  | 20328 | 8045 | 2014-10-13 |  |  |  | 2020-10-13
Aircraft-18 | 531194-01-2 | CABIN FLOOR PANELS, FR 21-24 - REMOVE | ABAC | GR2 | 2.5 |  |  | 6 Y |  |  | 20328 | 8045 | 2014-10-13 |  |  |  | 2020-10-13
Aircraft-18 | 531194-01-2 | CABIN FLOOR STRUCTURE, FR 21-24 - DI | INSP | GR2 | 2 |  |  | 6 Y |  |  | 20328 | 8045 | 2014-10-13 |  |  |  | 2020-10-13
Aircraft-18 | 531194-01-2 | TEMPORARY PROTECTION TO INSPECTION AREAS | LUB | GR2 | 0.1 |  |  | 6 Y |  |  | 20328 | 8045 | 2014-10-13 |  |  |  | 2020-10-13
Aircraft-18 | 531194-01-2 | TEMPORARY PROTECTION TO INSPECTION AREAS | LUB | MAP | 0.5 |  |  | 6 Y |  |  | 20328 | 8045 | 2014-10-13 |  |  |  | 2020-10-13
Aircraft-18 | 531194-01-2 | CABIN FLOOR PANELS, FR 21-24 - INSTALL | FEAC | GR2 | 5 |  |  | 6 Y |  |  | 20328 | 8045 | 2014-10-13 |  |  |  | 2020-10-13
Aircraft-18 | 531194-01-2 | FWD GALLEY G2 - INSTALL | FEAC | GR2 | 4 |  |  | 6 Y |  |  | 20328 | 8045 | 2014-10-13 |  |  |  | 2020-10-13
Aircraft-18 | 531198-01-1 | NECESSARY PROCEDURES TO INSP. | ABAC | GR2 | 10 |  |  | 12 Y | [8 empty] | 2033-10-23
Aircraft-18 | 531198-01-1 | FWD FUSELAGE INTERNAL STRUCTURE - SDI | INSP | GR2 | 2 |  |  | 12 Y | [8 empty] | 2033-10-23
Aircraft-18 | 531198-01-1 | FINAL CONFIGURATION AFTER INSP. | FEAC | GR2 | 14 |  |  | 12 Y | [8 empty] | 2033-10-23
Aircraft-18 | 531900-01-1 | COCKPIT GRID COLLECTOR ASSY - DI | INSP | GR2 | 0.5 |  |  | 4 M | A-CHECK |  | 36331 | 14224 | 2018-09-10 |  |  |  | 2019-01-10
Aircraft-18 | 531900-02-1 | AVIONICS-COMPARTMENT FLOOR PANELS - REMOVE | ABAC | GR2 | 4.5 |  |  | 72 M |  |  | 26976 | 10600 | 2016-06-28 |  |  |  | 2022-06-28
Aircraft-18 | 531900-02-1 | COCKPIT DRAINAGE PIPE - OPERATIONAL CHECK | INSP | GR2 | 2.5 |  |  | 72 M |  |  | 26976 | 10600 | 2016-06-28 |  |  |  | 2022-06-28
Aircraft-18 | 531900-02-1 | AVIONICS-COMPARTMENT FLOOR PANELS -INSTALL | FEAC | GR2 | 5.5 |  |  | 72 M |  |  | 26976 | 10600 | 2016-06-28 |  |  |  | 2022-06-28
Aircraft-18 | 531900-03-1 | LOWER FUSELAGE DRAIN VALVES - OP/C | INSP | GR2 | 1 |  | 8000 | 36 M |  |  | 33493 | 13123 | 2018-01-20 |  |  | 21123 | 2021-01-20
Aircraft-18 | 532102-01-1 | FWD CABIN FLOOR PANELS - REMOVE | ABAC | GR2 | 5 |  |  | 12 Y | [8 empty] | 2021-10-23
Aircraft-18 | 532102-01-1 | CABIN FLOOR STRUCTURE - GVI | INSP | GR2 | 2 |  |  | 12 Y | [8 empty] | 2021-10-23
Aircraft-18 | 532102-01-1 | TEMPORARY PROTECTION TO INSPECTION AREAS | LUB | GR2 | 0.1 |  |  | 12 Y | [8 empty] | 2021-10-23
Aircraft-18 | 532102-01-1 | TEMPORARY PROTECTION TO INSPECTION AREAS | LUB | MAP | 0.5 |  |  | 12 Y | [8 empty] | 2021-10-23
Aircraft-18 | 532102-01-1 | FWD CABIN FLOOR PANELS - INSTALL | FEAC | GR2 | 10.5 |  |  | 12 Y | [8 empty] | 2021-10-23
Aircraft-18 | 532104-01-1 | NECESSARY PROCEDURES TO INSP. | ABAC | ICH | 2.5 | 71200 | 35600 | [7 empty] | 86900 | 43400
Aircraft-18 | 532104-01-1 | FLOOR STRUCTURE/BOLTS - REMOVE/INSTALL | ABAC | ESHS | 1.5 | 71200 | 35600 | [7 empty] | 86900 | 43400
Aircraft-18 | 532104-01-1 | FLOOR STRUCTURE/CABIN FLOOR BEAMS - NDT | INSP | NDT | 1.5 | 71200 | 35600 | [7 empty] | 86900 | 43400
Aircraft-18 | 532104-01-1 | FINAL CONFIGURATION AFTER INSP. | FEAC | ICH | 4 | 71200 | 35600 | [7 empty] | 86900 | 43400
Aircraft-18 | 532120-01-1 | FRAME WEBS AT LEFT STRINGER 18 - DI | INSP | GR2 | 2
Aircraft-18 | 532120-01-1 | FRAME WEBS AT RIGHT STRINGER 18 - DI | INSP | GR2 | 2
Aircraft-18 | 532125-01-1 | FRAME 24/CABIN FLOOR BEAM JUNCTION - DI | INSP | ESHS | 0.5
Aircraft-18 | 532132-01-1 | FWD CARGO DOOR HINGE FITTINGS - DI | INSP | GR2 | 2 | 18600 | 9300 | [7 empty] | 56000 | 28000
Aircraft-18 | 532132-01-1 | TEMPORARY PROTECTION TO INSPECTION AREAS | LUB | GR2 | 0.1 | 18600 | 9300 | [7 empty] | 56000 | 28000
Aircraft-18 | 532132-01-1 | TEMPORARY PROTECTION TO INSPECTION AREAS | LUB | MAP | 0.5 | 18600 | 9300 | [7 empty] | 56000 | 28000
Aircraft-18 | 532132-01-3 | FWD CARGO DOOR HINGE FITTINGS AREA - DI | INSP | GR2 | 0.5 |  |  | 12 Y | [8 empty] | 2021-10-23
Aircraft-18 | 532132-01-3 | TEMPORARY PROTECTION TO INSPECTION AREAS | LUB | GR2 | 0.1 |  |  | 12 Y | [8 empty] | 2021-10-23
Aircraft-18 | 532132-01-3 | TEMPORARY PROTECTION TO INSPECTION AREAS | LUB | MAP | 0.5 |  |  | 12 Y | [8 empty] | 2021-10-23
Aircraft-18 | 532135-01-2 | MAIN STRUCTURE FRAME 24 THRU 35 SYSTE GVI | INSP | GR2 | 0.2 |  |  | 6 Y |  |  | 25973 | 10184 | 2016-02-08 |  |  |  | 2022-02-08
Aircraft-18 | 532135-01-2 | TEMPORARY PROTECTION TO INSPECTION AREAS | LUB | GR2 | 0.1 |  |  | 6 Y |  |  | 25973 | 10184 | 2016-02-08 |  |  |  | 2022-02-08
Aircraft-18 | 532135-01-2 | TEMPORARY PROTECTION TO INSPECTION AREAS | LUB | MAP | 0.5 |  |  | 6 Y |  |  | 25973 | 10184 | 2016-02-08 |  |  |  | 2022-02-08
Aircraft-18 | 532135-02-1 | FWD CARGO DOOR CUTOUT LATERAL FR - DI | INSP | ESHS | 1 | 2400 | 1200 |  | A-CHECK |  | 34881 | 13652 | 2018-05-16 |  | 37281 | 14852
Aircraft-18 | 532137-01-1 | FWD CARGO DOOR CUTOUT PANELS - DI | INSP | GR2 | 2 | 19400 | 9700 |  |  |  | 26976 | 10600 | 2016-06-28 |  | 46376 | 20300
Aircraft-18 | 532140-01-2 | NECESSARY PROCEDURES TO INSP. | ABAC | GR2 | 1
Aircraft-18 | 532140-01-2 | MAIN STRUCT/INSIDE RADIUS/CROSS BEAM - DI | INSP | GR2 | 1
Aircraft-18 | 532140-01-2 | FINAL CONFIGURATION AFTER INSP. | FEAC | GR2 | 2
Aircraft-18 | 532145-01-2 | FWD CARGO/ATTACH.AREA FR 29 TO FR34 - REM | ABAC | GR2 | 2
Aircraft-18 | 532145-01-2 | FWD CARGO/ATTACH.AREA FR 29 TO FR34 - REM | ABAC | ICH | 0.5
Aircraft-18 | 532145-01-2 | FWD CARGO/ATTACH.AREA FR 29 TO FR34 - INSP | INSP | GR2 | 1
Aircraft-18 | 532145-01-2 | FWD CARGO/ATTACH.AREA FR 29 TO FR34 - INST | FEAC | GR2 | 2.5
Aircraft-18 | 532145-01-2 | FWD CARGO/ATTACH.AREA FR 29 TO FR34 - INST | FEAC | ICH | 5
Aircraft-18 | 532155-01-1 | FRAME SPLICES FROM FR 24 TO FR 34 - DI | INSP | GR2 | 2 |  | 10500 | [8 empty] | 32400
Aircraft-18 | 532160-01-1 | FUSELAGE SKIN/WINDOW FORGING DOUBLERS - DI | INSP | ESHS | 2.5
Aircraft-18 | 532164-01-5 | FWD FUSELAGE/EXT.SURF./FR 24 AND FR 35-GVI | INSP | ESHS | 1.5 | 7000 | 3500 |  | A-CHECK | [5 empty] | 60000 | 30000
Aircraft-18 | 532165-01-1 | FUSELAGE/EXTERN.SURFACE/FR 24 THRU 35 -GVI | INSP | ESHS | 0.5 | 8600 | 4300 |  |  |  | 33493 | 13123 | 2018-01-20 |  | 42093 | 17423
Aircraft-18 | 532166-01-1 | FUSELAGE SKIN, INTERNAL STRUCTURE - DI | INSP | GR2 | 2 |  | 6500 | [8 empty] | 44500
Aircraft-18 | 532170-01-1 | MAIN STRUCT/FWD CRG DOOR LOCK FITTINGS-GVI | INSP | GR2 | 0.5 |  | 9100 | 6 Y |  |  | 20328 | 8045 | 2014-10-13 |  |  | 17145 | 2020-10-13
Aircraft-18 | 532170-01-1 | TEMPORARY PROTECTION TO INSPECTION AREAS | LUB | GR2 | 0.2 |  | 9100 | 6 Y |  |  | 20328 | 8045 | 2014-10-13 |  |  | 17145 | 2020-10-13
Aircraft-18 | 532170-01-1 | TEMPORARY PROTECTION TO INSPECTION AREAS | LUB | MAP | 0.7 |  | 9100 | 6 Y |  |  | 20328 | 8045 | 2014-10-13 |  |  | 17145 | 2020-10-13
Aircraft-18 | 532175-01-1 | STRUCT. AROUND FWD CARGO DOOR CUTOUT - DI | INSP | GR2 | 3 |  |  | 6 Y | [8 empty] | 2021-10-23
Aircraft-18 | 532175-01-1 | TEMPORARY PROTECTION TO INSPECTION AREAS | LUB | GR2 | 0.1 |  |  | 6 Y | [8 empty] | 2021-10-23
Aircraft-18 | 532175-01-1 | TEMPORARY PROTECTION TO INSPECTION AREAS | LUB | MAP | 0.5 |  |  | 6 Y | [8 empty] | 2021-10-23
Aircraft-18 | 532180-01-2 | FWD CARGO FLOOR PANELS - REMOVE | ABAC | GR2 | 3.5 |  |  | 6 Y |  |  | 20328 | 8045 | 2014-10-13 |  |  |  | 2020-10-13
Aircraft-18 | 532180-01-2 | FUSELAGE INTERNAL STRUCTURE - DI | FEAC | GR2 | 1 |  |  | 6 Y |  |  | 20328 | 8045 | 2014-10-13 |  |  |  | 2020-10-13
Aircraft-18 | 532180-01-2 | TEMPORARY PROTECTION TO INSPECTION AREAS | LUB | GR2 | 0.1 |  |  | 6 Y |  |  | 20328 | 8045 | 2014-10-13 |  |  |  | 2020-10-13
Aircraft-18 | 532180-01-2 | TEMPORARY PROTECTION TO INSPECTION AREAS | LUB | MAP | 0.5 |  |  | 6 Y |  |  | 20328 | 8045 | 2014-10-13 |  |  |  | 2020-10-13
Aircraft-18 | 532180-01-2 | FWD CARGO FLOOR PANELS - INSTALL | FEAC | GR2 | 11 |  |  | 6 Y |  |  | 20328 | 8045 | 2014-10-13 |  |  |  | 2020-10-13
Aircraft-18 | 532186-02-1 | NECESSARY PROCEDURES TO INSP. | ABAC | ESHS | 1 | 26600 | 13300 | [7 empty] | 96000 | 48000
Aircraft-18 | 532186-02-1 | NECESSARY PROCEDURES TO INSP. | ABAC | GR2 | 3 | 26600 | 13300 | [7 empty] | 96000 | 48000
Aircraft-18 | 532186-02-1 | CIRCUMFERENTIAL JOINT AT FR 35 - NDT | INSP | NDT | 1 | 26600 | 13300 | [7 empty] | 96000 | 48000
Aircraft-18 | 532186-02-1 | FINAL CONFIGURATION AFTER INSP | FEAC | ESHS | 1.5 | 26600 | 13300 | [7 empty] | 96000 | 48000
Aircraft-18 | 532186-02-1 | FINAL CONFIGURATION AFTER INSP | FEAC | GR2 | 3.5 | 26600 | 13300 | [7 empty] | 96000 | 48000
Aircraft-18 | 532190-02-1 | FUSELAGE EXTERNAL SURFACE - DI | INSP | ESHS | 1 |  | 8100 | [8 empty] | 48000
Aircraft-18 | 532195-01-1 | FWD CARGO DOOR ACTUAT.ATTACH.BRACKETS -GVI | INSP | GR2 | 1 |  | 16700 | [8 empty] | 16700
Aircraft-18 | 532196-01-1 | FWD CARGO DOOR ECCENTRIC BOLTS - DI | INSP | GR2 | 5.5 |  |  | 12 Y | [8 empty] | 2033-10-23
Aircraft-18 | 532209-01-1 | NECESSARY PROCEDURES TO INSP. | ABAC | GR2 | 2 | 10000 | 5000 | [7 empty] | 81100 | 40500
Aircraft-18 | 532209-01-1 | FWD CARGO COMPARTMENT/BOLTS - REM/INS | INSP | ESHS | 2 | 10000 | 5000 | [7 empty] | 81100 | 40500
Aircraft-18 | 532209-01-1 | FWD CARGO COMPARTMENT/FR24 TO FR34 - NDT | INSP | NDT | 1 | 10000 | 5000 | [7 empty] | 81100 | 40500
Aircraft-18 | 532209-01-1 | FINAL CONFIGURATION AFTER INSP. | FEAC | GR2 | 2.5 | 10000 | 5000 | [7 empty] | 81100 | 40500
Aircraft-18 | 532210-01-1 | BAY UNDER FWD CARGO COMPARTMENT - DI | INSP | GR2 | 5 | 24700 | 12300 | [7 empty] | 86900 | 43400
Aircraft-18 | 533101-01-1 | FRAME 46/PRESSURE BULKHEAD/FWD FACE - DI | INSP | GR1 | 1
Aircraft-18 | 533103-01-1 | FRAME 46/PRESSURE BULKHEAD/AFT FACE - DI | INSP | GR2 | 4 |  |  | 12 Y | [8 empty] | 2021-10-23
Aircraft-18 | 533103-01-1 | TEMPORARY PROTECTION TO INSPECTION AREAS | LUB | GR2 | 0.1 |  |  | 12 Y | [8 empty] | 2021-10-23
Aircraft-18 | 533103-01-1 | TEMPORARY PROTECTION TO INSPECTION AREAS | LUB | MAP | 0.5 |  |  | 12 Y | [8 empty] | 2021-10-23
Aircraft-18 | 533105-01-2 | MLG BAY FUSELAGE SIDE PANELS - DI | INSP | GR1 | 1.5 |  |  | 6 Y | [8 empty] | 2033-10-23
Aircraft-18 | 533110-01-1 | NECESSARY PROCEDURES TO INSP. | ABAC | GR2 | 5
Aircraft-18 | 533110-01-1 | LONGITITUDINAL FLOOR BEAMS - DI | INSP | GR2 | 1
Aircraft-18 | 533110-01-1 | LONGITITUDINAL FLOOR BEAMS - NDT | INSP | NDT | 3
Aircraft-18 | 533110-01-1 | FINAL CONFIGURATION AFTER INSP. | FEAC | GR2 | 8
Aircraft-18 | 533111-01-3 | PRESSURE DECK MEMBRANES LOWER SURFACE - DI | INSP | GR1 | 1.5 | 13600 | 6800 | 6 Y | [6 empty] | 42200 | 21100 | 2033-10-23
Aircraft-18 | 533128-01-7 | LEFT EMERGENCY EXIT SKIN CUTOUT - DI | INSP | ESHS | 1.5 | 18300 | 9100 | [7 empty] | 57700 | 28800
Aircraft-18 | 533128-01-7 | RIGHT EMERGENCY EXIT SKIN CUTOUT - DI | INSP | ESHS | 1.5 | 18300 | 9100 | [7 empty] | 57700 | 28800
Aircraft-18 | 533129-01-1 | RISER DUCT AND CABIN AIR OUTLET - REMOVE | FEAC | GR2 | 4 |  |  | 6 Y | [8 empty] | 2021-10-23
Aircraft-18 | 533129-01-1 | EMRGENCY EXIT CUTOUTS - DI | INSP | GR2 | 3.5 |  |  | 6 Y | [8 empty] | 2021-10-23
Aircraft-18 | 533129-01-1 | TEMPORARY PROTECTION TO INSPECTION AREAS | LUB | GR2 | 0.1 |  |  | 6 Y | [8 empty] | 2021-10-23
Aircraft-18 | 533129-01-1 | TEMPORARY PROTECTION TO INSPECTION AREAS | LUB | MAP | 0.5 |  |  | 6 Y | [8 empty] | 2021-10-23
Aircraft-18 | 533129-01-1 | RISER DUCT AND CABIN AIR OUTLET - INSTALL | FEAC | GR2 | 4 |  |  | 6 Y | [8 empty] | 2021-10-23
Aircraft-18 | 533130-01-1 | ANTI-COLLISION LIGHT - REMOVE | ABAC | GR4 | 1.5 |  |  | 12 Y | [8 empty] | 2033-10-23
Aircraft-18 | 533130-01-1 | ANTI-COLLISION LIGHT SKIN CUTOUT - DI | INSP | ESHS | 0.5 |  |  | 12 Y | [8 empty] | 2033-10-23
Aircraft-18 | 533130-01-1 | ANTI-COLLISION LIGHT - INSTALL | FEAC | GR4 | 2.5 |  |  | 12 Y | [8 empty] | 2033-10-23
Aircraft-18 | 533130-01-1 | ANTI-COLLISION LIGHT - OP/C | TEST | GR4 | 0.5 |  |  | 12 Y | [8 empty] | 2033-10-23
Aircraft-18 | 533131-01-1 | NECESSARY PROCEDURES TO INSP - REMOVE | ABAC | GR4 | 3 |  |  | 12 Y | [8 empty] | 2033-10-23
Aircraft-18 | 533131-01-1 | SKIN AROUND ADF-1 ANTENNA CUTOUT - DI | INSP | ESHS | 0.5 |  |  | 12 Y | [8 empty] | 2033-10-23
Aircraft-18 | 533131-01-1 | FINAL CONFIGURATION AFTER INSP - INSTALL | FEAC | GR4 | 4 |  |  | 12 Y | [8 empty] | 2033-10-23
Aircraft-18 | 533131-01-1 | ADF-1 ANTENNA - OP/C | TEST | GR4 | 0.5 |  |  | 12 Y | [8 empty] | 2033-10-23
Aircraft-18 | 533133-01-5 | CENTER FUSELAGE/EXT.SURFACE/FR35 TO 47-GVI | INSP | ESHS | 1 |  | 5000 | [8 empty] | 30000
Aircraft-18 | 533135-01-1 | SIDEWALL PANELS/AIR SUPPLY DUCTS - REMOVE | ABAC | GR2 | 2 |  |  | 12 Y | [8 empty] | 2021-10-23
Aircraft-18 | 533135-01-1 | FUSELAGE STRUCTURE / FR36 TO FR46 - GVI | INSP | GR2 | 2 |  |  | 12 Y | [8 empty] | 2021-10-23
Aircraft-18 | 533135-01-1 | TEMPORARY PROTECTION TO INSPECTION AREAS | LUB | GR2 | 0.1 |  |  | 12 Y | [8 empty] | 2021-10-23
Aircraft-18 | 533135-01-1 | TEMPORARY PROTECTION TO INSPECTION AREAS | LUB | MAP | 0.5 |  |  | 12 Y | [8 empty] | 2021-10-23
Aircraft-18 | 533135-01-1 | SIDEWALL PANELS/AIR SUPPLY DUCTS - INSTALL | FEAC | GR2 | 4.5 |  |  | 12 Y | [8 empty] | 2021-10-23
Aircraft-18 | 533136-01-1 | LEFT MAIN LANDING GEAR AND GEAR BAY - GVI | INSP | GR1 | 0.5 |  |  | 6 Y |  |  | 20328 | 8045 | 2014-10-13 |  |  |  | 2020-10-13
Aircraft-18 | 533136-01-1 | TEMPORARY PROTECTION TO INSPECTION AREAS | LUB | GR1 | 0.1 |  |  | 6 Y |  |  | 20328 | 8045 | 2014-10-13 |  |  |  | 2020-10-13
Aircraft-18 | 533136-01-1 | TEMPORARY PROTECTION TO INSPECTION AREAS | LUB | MAP | 1.4 |  |  | 6 Y |  |  | 20328 | 8045 | 2014-10-13 |  |  |  | 2020-10-13
Aircraft-18 | 533136-01-1 | RIGHT MAIN LANDING GEAR AND GEAR BAY - GVI | INSP | GR1 | 0.5 |  |  | 6 Y |  |  | 20328 | 8045 | 2014-10-13 |  |  |  | 2020-10-13
Aircraft-18 | 533136-01-1 | TEMPORARY PROTECTION TO INSPECTION AREAS | LUB | GR1 | 0.1 |  |  | 6 Y |  |  | 20328 | 8045 | 2014-10-13 |  |  |  | 2020-10-13
Aircraft-18 | 533136-01-1 | TEMPORARY PROTECTION TO INSPECTION AREAS | LUB | MAP | 1.4 |  |  | 6 Y |  |  | 20328 | 8045 | 2014-10-13 |  |  |  | 2020-10-13
Aircraft-18 | 533139-01-6 | COVE LIGHT PANELS/RISER DUCTS - REMOVE | ABAC | GR2 | 3 | 14900 | 7400 | [7 empty] | 52900 | 26400
Aircraft-18 | 533139-01-6 | FRAME FLANGES AND BEAM FLANGE - DI | INSP | GR2 | 3.5 | 14900 | 7400 | [7 empty] | 52900 | 26400
Aircraft-18 | 533139-01-6 | COVE LIGHT PANELS/RISER DUCTS - INSTALL | FEAC | GR2 | 4.5 | 14900 | 7400 | [7 empty] | 52900 | 26400
Aircraft-18 | 533140-01-2 | NECESSARY PROCEDURES TO INSP. | ABAC | ESHS | 0.5
Aircraft-18 | 533140-01-2 | FRAME 47 CIRCUNFERENTIAL SKIN - DI | INSP | ESHS | 0.5
Aircraft-18 | 533140-01-2 | FRAME 47 CIRCUNFERENTIAL SKIN - NDT | INSP | NDT | 2.5
Aircraft-18 | 533140-01-2 | FINAL CONFIGURATION AFTER INSP. | FEAC | ESHS | 0.5
Aircraft-18 | 533141-01-1 | FUSELAGE SKIN EXTERNAL SURFACE - DI | INSP | ESHS | 0.5 | 19600 | 9800 | [7 empty] | 77200 | 38600
Aircraft-18 | 533151-01-1 | KEELBEAM BOX FROM FR 35 TO FR 47 - DI | INSP | GR2 | 2.5 |  |  | 6 Y |  |  | 20328 | 8045 | 2014-10-13 |  |  |  | 2020-10-13
Aircraft-18 | 533151-01-1 | TEMPORARY PROTECTION TO INSPECTION AREAS | LUB | GR2 | 0.1 |  |  | 6 Y |  |  | 20328 | 8045 | 2014-10-13 |  |  |  | 2020-10-13
Aircraft-18 | 533151-01-1 | TEMPORARY PROTECTION TO INSPECTION AREAS | LUB | MAP | 0.5 |  |  | 6 Y |  |  | 20328 | 8045 | 2014-10-13 |  |  |  | 2020-10-13
Aircraft-18 | 533152-01-7 | POTABLE WATER TANK - REMOVE | ABAC | GR2 | 2.5 |  |  | 6 Y | [8 empty] | 2021-10-23
Aircraft-18 | 533152-01-7 | RECIRCULATION FILTER - REMOVE | ABAC | GR2 | 1 |  |  | 6 Y | [8 empty] | 2021-10-23
Aircraft-18 | 533152-01-7 | MIXER UNIT - REMOVE | ABAC | GR2 | 3.5 |  |  | 6 Y | [8 empty] | 2021-10-23
Aircraft-18 | 533152-01-7 | PRES. BULKHEAD/ZONES 137 AND 138 - DI | INSP | GR2 | 5.5 |  |  | 6 Y | [8 empty] | 2021-10-23
Aircraft-18 | 533152-01-7 | TEMPORARY PROTECTION TO INSPECTION AREAS | LUB | GR2 | 0.1 |  |  | 6 Y | [8 empty] | 2021-10-23
Aircraft-18 | 533152-01-7 | TEMPORARY PROTECTION TO INSPECTION AREAS | LUB | MAP | 0.5 |  |  | 6 Y | [8 empty] | 2021-10-23
Aircraft-18 | 533152-01-7 | MIXER UNIT - INSTALL | FEAC | GR2 | 6 |  |  | 6 Y | [8 empty] | 2021-10-23
Aircraft-18 | 533152-01-7 | RECIRCULATION FILTER - INSTALL | FEAC | GR2 | 1 |  |  | 6 Y | [8 empty] | 2021-10-23
Aircraft-18 | 533152-01-7 | POTABLE WATER TANK - INSTALL | FEAC | GR2 | 6 |  |  | 6 Y | [8 empty] | 2021-10-23
Aircraft-18 | 533153-02-1 | PRESSURE BULKHEAD/FR 35/AFT FACE-LOWER-GVI | INSP | GR2 | 0.5 |  |  | 6 Y |  |  | 20328 | 8045 | 2014-10-13 |  |  |  | 2020-10-13
Aircraft-18 | 533153-02-1 | TEMPORARY PROTECTION TO INSPECTION AREAS | LUB | GR2 | 0.1 |  |  | 6 Y |  |  | 20328 | 8045 | 2014-10-13 |  |  |  | 2020-10-13
Aircraft-18 | 533153-02-1 | TEMPORARY PROTECTION TO INSPECTION AREAS | LUB | MAP | 0.5 |  |  | 6 Y |  |  | 20328 | 8045 | 2014-10-13 |  |  |  | 2020-10-13
Aircraft-18 | 533154-01-1 | LEFT MLG DOOR ACTUATOR FITTINGS - DI | INSP | GR1 | 1 |  |  | 6 Y |  |  | 20328 | 8045 | 2014-10-13 |  |  |  | 2020-10-13
Aircraft-18 | 533154-01-1 | TEMPORARY PROTECTION TO INSPECTION AREAS | LUB | GR1 | 0.1 |  |  | 6 Y |  |  | 20328 | 8045 | 2014-10-13 |  |  |  | 2020-10-13
Aircraft-18 | 533154-01-1 | TEMPORARY PROTECTION TO INSPECTION AREAS | LUB | MAP | 1.4 |  |  | 6 Y |  |  | 20328 | 8045 | 2014-10-13 |  |  |  | 2020-10-13
Aircraft-18 | 533154-01-1 | RIGHT MLG DOOR ACTUATOR FITTINGS - DI | INSP | GR1 | 1 |  |  | 6 Y |  |  | 20328 | 8045 | 2014-10-13 |  |  |  | 2020-10-13
Aircraft-18 | 533154-01-1 | TEMPORARY PROTECTION TO INSPECTION AREAS | LUB | GR1 | 0.1 |  |  | 6 Y |  |  | 20328 | 8045 | 2014-10-13 |  |  |  | 2020-10-13
Aircraft-18 | 533154-01-1 | TEMPORARY PROTECTION TO INSPECTION AREAS | LUB | MAP | 1.4 |  |  | 6 Y |  |  | 20328 | 8045 | 2014-10-13 |  |  |  | 2020-10-13
Aircraft-18 | 533180-01-2 | NECESSARY PROCEDURES TO INSP. | ABAC | GR2 | 3 | 9000 | 4500 | [7 empty] | 68100 | 34000
Aircraft-18 | 533180-01-2 | UPPER SURFACE/PRESSURE DECK MEMBRANES -NDT | INSP | NDT | 1.5 | 9000 | 4500 | [7 empty] | 68100 | 34000
Aircraft-18 | 533180-01-2 | FINAL CONFIGURATION AFTER INSP. | FEAC | GR2 | 4 | 9000 | 4500 | [7 empty] | 68100 | 34000
Aircraft-18 | 533181-01-2 | NECESSARY PROCEDURES TO INSP. | ABAC | GR2 | 2 | 15100 | 7500 | [7 empty] | 66700 | 33300
Aircraft-18 | 533181-01-2 | CENTER FUSELAGE/LONGITUD.BEAMS FLANGES-NDT | INSP | NDT | 0.5 | 15100 | 7500 | [7 empty] | 66700 | 33300
Aircraft-18 | 533181-01-2 | FINAL CONFIGURATION AFTER INSP. | FEAC | GR2 | 3 | 15100 | 7500 | [7 empty] | 66700 | 33300
Aircraft-18 | 533182-01-1 | NECESSARY PROCEDURES TO INSP. | ABAC | GR2 | 1.5 | 40000 | 20000 | [7 empty] | 96000 | 48000
Aircraft-18 | 533182-01-1 | CENTER FUSELAGE//CONNECTION PLATES/FR43-DI | INSP | GR2 | 1 | 40000 | 20000 | [7 empty] | 96000 | 48000
Aircraft-18 | 533182-01-1 | FINAL CONFIGURATION AFTER INSP. | FEAC | GR2 | 2 | 40000 | 20000 | [7 empty] | 96000 | 48000
Aircraft-18 | 533185-01-2 | NECESSARY PROCEDURES TO INSP. | ABAC | GR2 | 4 | 62500 | 31200 | [7 empty] | 96000 | 48000
Aircraft-18 | 533185-01-2 | PRESSURE DECK MEMBRANE/CENTER WING BOX-NDT | INSP | NDT | 1 | 62500 | 31200 | [7 empty] | 96000 | 48000
Aircraft-18 | 533185-01-2 | FINAL CONFIGURATION AFTER INSP. | FEAC | GR2 | 5 | 62500 | 31200 | [7 empty] | 96000 | 48000
Aircraft-18 | 533186-01-1 | NECESSARY PROCEDURES TO INSP. | ABAC | GR2 | 1.5 | 30000 | 15000 | [7 empty] | 80000 | 40000
Aircraft-18 | 533186-01-1 | FR35/FWD FACE TO PRES.BULKHEAD ATTACH.-DI | INSP | ESHS | 1 | 30000 | 15000 | [7 empty] | 80000 | 40000
Aircraft-18 | 533186-01-1 | FR35/FWD FACE TO PRES.BULKHEAD ATTACH.-NDT | INSP | NDT | 0.5 | 30000 | 15000 | [7 empty] | 80000 | 40000
Aircraft-18 | 533186-01-1 | FINAL CONFIGURATION AFTER INSP. | FEAC | GR2 | 3 | 30000 | 15000 | [7 empty] | 80000 | 40000
Aircraft-18 | 533188-01-1 | PRESSURE BULKHEAD/AFT FACE/LOWER PART - DI | INSP | GR2 | 0.5 |  | 8400 | [8 empty] | 30300
Aircraft-18 | 533189-01-6 | NECESSARY PROCEDURES TO INSP. | ABAC | GR2 | 5 | 50000 | 25000 | [7 empty] | 60000 | 31700
Aircraft-18 | 533189-01-6 | ANGLE FITTING ATTACH/FR 36 AT STR 30 - NDT | INSP | NDT | 0.5 | 50000 | 25000 | [7 empty] | 60000 | 31700
Aircraft-18 | 533189-01-6 | FINAL CONFIGURATION AFTER INSP. | FEAC | GR2 | 7 | 50000 | 25000 | [7 empty] | 60000 | 31700
Aircraft-18 | 533900-01-1 | RUBBER FLAP DRAIN VALVE HOLES - OP/C | TEST | GR2 | 0.5 |  |  | 36 M |  |  | 33493 | 13123 | 2018-01-20 |  |  |  | 2021-01-20
Aircraft-18 | 534103-01-1 | LEFT CABIN WINDOW FORGINGS - DI | INSP | ESHS | 2
Aircraft-18 | 534103-01-1 | RIGHT CABIN WINDOW FORGINGS - DI | INSP | ESHS | 2
Aircraft-18 | 534107-01-1 | AFT AND BULK CARGO FLOOR PANELS - REMOVE | ABAC | GR2 | 8.5 |  |  | 6 Y |  |  | 20328 | 8045 | 2014-10-13 |  |  |  | 2020-10-13
Aircraft-18 | 534107-01-1 | FUSELAGE INTERNAL STRUCTURE - DI | INSP | GR2 | 9.5 |  |  | 6 Y |  |  | 20328 | 8045 | 2014-10-13 |  |  |  | 2020-10-13
Aircraft-18 | 534107-01-1 | TEMPORARY PROTECTION TO INSPECTION AREAS | LUB | GR2 | 0.1 |  |  | 6 Y |  |  | 20328 | 8045 | 2014-10-13 |  |  |  | 2020-10-13
Aircraft-18 | 534107-01-1 | TEMPORARY PROTECTION TO INSPECTION AREAS | LUB | MAP | 0.5 |  |  | 6 Y |  |  | 20328 | 8045 | 2014-10-13 |  |  |  | 2020-10-13
Aircraft-18 | 534107-01-1 | AFT AND BULK CARGO FLOOR PANELS - INSTALL | FEAC | GR2 | 14.5 |  |  | 6 Y |  |  | 20328 | 8045 | 2014-10-13 |  |  |  | 2020-10-13
Aircraft-18 | 534108-01-2 | FUSELAGE EXTERNAL SURFACE - GVI | INSP | ESHS | 0.5 |  | 3000 |  | A-CHECK |  | 33493 | 13123 | 2018-01-20 |  |  | 16123
Aircraft-18 | 534111-01-1 | NECESSARY PROCEDURES TO INSP. | ABAC | GR4 | 0.5 |  |  | 12 Y | [8 empty] | 2033-10-23
Aircraft-18 | 534111-01-1 | MAIN STRUCT/FR47 THRU 70/ADF-2 ANTENNA -DI | INSP | ESHS | 0.5 |  |  | 12 Y | [8 empty] | 2033-10-23
Aircraft-18 | 534111-01-1 | FINAL CONFIGURATION AFTER INSP. | FEAC | GR4 | 0.5 |  |  | 12 Y | [8 empty] | 2033-10-23
Aircraft-18 | 534112-01-1 | VHF -3 ANTENNA - REMOVE | ABAC | GR4 | 0.5 |  |  | 12 Y | [8 empty] | 2033-10-23
Aircraft-18 | 534112-01-1 | VHF -3 ANTENNA CUTOUT - DI | INSP | ESHS | 0.5 |  |  | 12 Y | [8 empty] | 2033-10-23
Aircraft-18 | 534112-01-1 | VHF -3 ANTENNA - INSTALL | FEAC | GR4 | 0.5 |  |  | 12 Y | [8 empty] | 2033-10-23
Aircraft-18 | 534112-01-1 | VHF-3 ANTENNA - OP/C | TEST | GR4 | 0.5 |  |  | 12 Y | [8 empty] | 2033-10-23
Aircraft-18 | 534118-01-4 | REAR FUSELAGE/EXTERNAL SURFACE/STRG 23-GVI | INSP | ESHS | 0.5 |  | 3000 |  | A-CHECK | [6 empty] | 30000
Aircraft-18 | 534123-01-5 | NECESSARY PROCEDURES TO INSP. | ABAC | ESHS | 2 | 11100 | 5500 | [7 empty] | 64000 | 32000
Aircraft-18 | 534123-01-5 | NECESSARY PROCEDURES TO INSP. | ABAC | ICH | 2 | 11100 | 5500 | [7 empty] | 64000 | 32000
Aircraft-18 | 534123-01-5 | REAR FUSELAGE/INT.STRUCT/FR66 AND FR68-NDT | INSP | NDT | 1 | 11100 | 5500 | [7 empty] | 64000 | 32000
Aircraft-18 | 534123-01-5 | FINAL CONFIGURATION AFTER INSP. | FEAC | ESHS | 3 | 11100 | 5500 | [7 empty] | 64000 | 32000
Aircraft-18 | 534123-01-5 | FINAL CONFIGURATION AFTER INSP. | FEAC | ICH | 3 | 11100 | 5500 | [7 empty] | 64000 | 32000
Aircraft-18 | 534124-01-3 | NECESSARY PROCEDURES TO INSP. | ABAC | ICH | 1.5 |  | 7500 | [8 empty] | 32700
Aircraft-18 | 534124-01-3 | REAR FSLG/AFT PASSENG/CREW DOOR CUTOUT-NDT | INSP | NDT | 0.5 |  | 7500 | [8 empty] | 32700
Aircraft-18 | 534124-01-3 | FINAL CONFIGURATION AFTER INSP. | FEAC | ICH | 2 |  | 7500 | [8 empty] | 32700
Aircraft-18 | 534125-01-6 | REAR FUSELAG/EXT.SURF/WATER SERV.PANEL-NDT | INSP | NDT | 0.5 |  | 3000 |  | A-CHECK | [6 empty] | 32200
Aircraft-18 | 534126-01-6 | REAR FUSELAG/EXT.SURF/WASTE SERV.PANEL-NDT | INSP | NDT | 0.5 |  | 1700 |  | A-CHECK | [6 empty] | 26100
Aircraft-18 | 534128-01-6 | MAIN STRUCT.FR47 THRU 70 SYST/EXT.SURF.-DI | INSP | ESHS | 0.5
Aircraft-18 | 534131-01-9 | LEFT AFT PAX/CREW DOOR CUTOUTS - GVI | INSP | ESHS | 1 |  | 23800 | [8 empty] | 23800
Aircraft-18 | 534131-01-9 | RIGHT AFT PAX/CREW DOOR CUTOUTS - GVI | INSP | ESHS | 1 |  | 23800 | [8 empty] | 23800
Aircraft-18 | 534132-01-10 | AFT PAX/CREW DOOR CUTOUT UPR CORNER - DI | INSP | GR2 | 1 |  | 6900 |  |  |  | 28842 | 11321 | 2016-12-07 |  |  | 18221
Aircraft-18 | 534134-01-1 | LEFT AFT PAX/CREW DOOR STOP FITTINGS - DI | INSP | GR2 | 1.5 |  |  | 12 Y | [8 empty] | 2021-10-23
Aircraft-18 | 534134-01-1 | RIGHT AFT PAX/CREW DOOR STOP FITTINGS - DI | INSP | GR2 | 1.5 |  |  | 12 Y | [8 empty] | 2021-10-23
Aircraft-18 | 534135-01-4 | EQUIPMENT AND FURNISHING - REMOVE | ABAC | ICH | 6.5 |  |  | 6 Y |  |  | 20328 | 8045 | 2014-10-13 |  |  |  | 2020-10-13
Aircraft-18 | 534135-01-4 | LEFT AFT PAX/CREW DOOR CUTOUT - DI | INSP | GR2 | 1 |  |  | 6 Y |  |  | 20328 | 8045 | 2014-10-13 |  |  |  | 2020-10-13
Aircraft-18 | 534135-01-4 | TEMPORARY PROTECTION TO INSPECTION AREAS | LUB | GR2 | 0.1 |  |  | 6 Y |  |  | 20328 | 8045 | 2014-10-13 |  |  |  | 2020-10-13
Aircraft-18 | 534135-01-4 | TEMPORARY PROTECTION TO INSPECTION AREAS | LUB | MAP | 0.5 |  |  | 6 Y |  |  | 20328 | 8045 | 2014-10-13 |  |  |  | 2020-10-13
Aircraft-18 | 534135-01-4 | EQUIPAMENT AND FURNISHING - INSTALL | FEAC | ICH | 3 |  |  | 6 Y |  |  | 20328 | 8045 | 2014-10-13 |  |  |  | 2020-10-13
Aircraft-18 | 534135-01-4 | EQUIPMENT AND FURNISHING - REMOVE | ABAC | ICH | 6.5 |  |  | 6 Y |  |  | 20328 | 8045 | 2014-10-13 |  |  |  | 2020-10-13
Aircraft-18 | 534135-01-4 | RIGHT AFT PAX/CREW DOOR CUTOUT - DI | INSP | GR2 | 1 |  |  | 6 Y |  |  | 20328 | 8045 | 2014-10-13 |  |  |  | 2020-10-13
Aircraft-18 | 534135-01-4 | TEMPORARY PROTECTION TO INSPECTION AREAS | LUB | GR2 | 0.1 |  |  | 6 Y |  |  | 20328 | 8045 | 2014-10-13 |  |  |  | 2020-10-13
Aircraft-18 | 534135-01-4 | TEMPORARY PROTECTION TO INSPECTION AREAS | LUB | MAP | 0.5 |  |  | 6 Y |  |  | 20328 | 8045 | 2014-10-13 |  |  |  | 2020-10-13
Aircraft-18 | 534135-01-4 | EQUIPAMENT AND FURNISHING - INSTALL | FEAC | ICH | 3 |  |  | 6 Y |  |  | 20328 | 8045 | 2014-10-13 |  |  |  | 2020-10-13
Aircraft-18 | 534136-01-1 | AFT PASSENGER/CREW DOOR CUTOUTS - DI | INSP | GR2 | 5 |  |  | 12 Y | [8 empty] | 2021-10-23
Aircraft-18 | 534136-01-1 | AFT PAX/CREW DOOR/SCUFF-PLATES - INSTALL | FEAC | GR2 | 5 |  |  | 12 Y | [8 empty] | 2021-10-23
Aircraft-18 | 534140-01-12 | SKIN AROUND OUTFLOW VALVE CUTOUT - GVI | INSP | ESHS | 0.5 |  | 7700 | [8 empty] | 42300
Aircraft-18 | 534141-01-11 | FUSELAGE/AROUND WATER SERVICE PANEL - DI | INSP | ESHS | 0.5 |  | 11800 | [8 empty] | 35500
Aircraft-18 | 534142-01-9 | MAIN STRUCUT/FSLG/AROUND OUTFLOW VALVE- DI | INSP | ESHS | 0.5 |  | 13700 | [8 empty] | 35400
Aircraft-18 | 534143-01-3 | NECESSARY_PROCEDURES TO INSP. - REMOVE | ABAC | GR2 | 1.5 |  |  | 6 Y |  |  | 20328 | 8045 | 2014-10-13 |  |  |  | 2020-10-13
Aircraft-18 | 534143-01-3 | NECESSARY_PROCEDURES TO INSP. - REMOVE | ABAC | ICH | 2.5 |  |  | 6 Y |  |  | 20328 | 8045 | 2014-10-13 |  |  |  | 2020-10-13
Aircraft-18 | 534143-01-3 | MAIN STRUCT.FR47 THRU 70/AFT PASSENGER -DI | INSP | GR2 | 1.5 |  |  | 6 Y |  |  | 20328 | 8045 | 2014-10-13 |  |  |  | 2020-10-13
Aircraft-18 | 534143-01-3 | TEMPORARY PROTECTION TO INSPECTION AREAS | LUB | GR2 | 0.1 |  |  | 6 Y |  |  | 20328 | 8045 | 2014-10-13 |  |  |  | 2020-10-13
Aircraft-18 | 534143-01-3 | TEMPORARY PROTECTION TO INSPECTION AREAS | LUB | MAP | 0.5 |  |  | 6 Y |  |  | 20328 | 8045 | 2014-10-13 |  |  |  | 2020-10-13
Aircraft-18 | 534143-01-3 | FINAL CONFIGURATION AFTER INSP. - INSTALL | FEAC | GR2 | 2.5 |  |  | 6 Y |  |  | 20328 | 8045 | 2014-10-13 |  |  |  | 2020-10-13
Aircraft-18 | 534143-01-3 | FINAL CONFIGURATION AFTER INSP. - INSTALL | FEAC | ICH | 4 |  |  | 6 Y |  |  | 20328 | 8045 | 2014-10-13 |  |  |  | 2020-10-13
Aircraft-18 | 534144-01-1 | FUSELAGE INTERNAL STRUCTURE, 171/172 - DI | INSP | GR2 | 1.5 |  |  | 6 Y |  |  | 20328 | 8045 | 2014-10-13 |  |  |  | 2020-10-13
Aircraft-18 | 534144-01-1 | TEMPORARY PROTECTION TO INSPECTION AREAS | LUB | GR2 | 0.1 |  |  | 6 Y |  |  | 20328 | 8045 | 2014-10-13 |  |  |  | 2020-10-13
Aircraft-18 | 534144-01-1 | TEMPORARY PROTECTION TO INSPECTION AREAS | LUB | MAP | 0.5 |  |  | 6 Y |  |  | 20328 | 8045 | 2014-10-13 |  |  |  | 2020-10-13
Aircraft-18 | 534146-01-1 | AFT CABIN FLOOR PANELS - REMOVE | ABAC | GR2 | 4.5 |  |  | 12 Y | [8 empty] | 2021-10-23
Aircraft-18 | 534146-01-1 | CABIN FLOOR STRUCTURE - GVI | INSP | GR2 | 1.5 |  |  | 12 Y | [8 empty] | 2021-10-23
Aircraft-18 | 534146-01-1 | TEMPORARY PROTECTION TO INSPECTION AREAS | LUB | GR2 | 0.1 |  |  | 12 Y | [8 empty] | 2021-10-23
Aircraft-18 | 534146-01-1 | TEMPORARY PROTECTION TO INSPECTION AREAS | LUB | MAP | 0.5 |  |  | 12 Y | [8 empty] | 2021-10-23
Aircraft-18 | 534146-01-1 | AFT CABIN FLOOR PANELS - INSTALL | FEAC | GR2 | 6.5 |  |  | 12 Y | [8 empty] | 2021-10-23
Aircraft-18 | 534147-01-1 | LAVATORYS D/E AND AFT GALLEY G5 - REMOVE | ABAC | GR2 | 34.5 |  |  | 6 Y |  |  | 20328 | 8045 | 2014-10-13 |  |  |  | 2020-10-13
Aircraft-18 | 534147-01-1 | AFT PAX CABIN FLOOR PANELS - REMOVE | ABAC | GR2 | 6 |  |  | 6 Y |  |  | 20328 | 8045 | 2014-10-13 |  |  |  | 2020-10-13
Aircraft-18 | 534147-01-1 | CABIN FLOOR STUCTURE - DI | INSP | GR2 | 4 |  |  | 6 Y |  |  | 20328 | 8045 | 2014-10-13 |  |  |  | 2020-10-13
Aircraft-18 | 534147-01-1 | TEMPORARY PROTECTION TO INSPECTION AREAS | LUB | GR2 | 0.1 |  |  | 6 Y |  |  | 20328 | 8045 | 2014-10-13 |  |  |  | 2020-10-13
Aircraft-18 | 534147-01-1 | TEMPORARY PROTECTION TO INSPECTION AREAS | LUB | MAP | 0.5 |  |  | 6 Y |  |  | 20328 | 8045 | 2014-10-13 |  |  |  | 2020-10-13
Aircraft-18 | 534147-01-1 | AFT PAX CABIN FLOOR PANELS - INSTALL | FEAC | GR2 | 14 |  |  | 6 Y |  |  | 20328 | 8045 | 2014-10-13 |  |  |  | 2020-10-13
Aircraft-18 | 534147-01-1 | LAVATORYS D/E AND AFT GALLEY - INSTALL | FEAC | GR2 | 36 |  |  | 6 Y |  |  | 20328 | 8045 | 2014-10-13 |  |  |  | 2020-10-13
Aircraft-18 | 534147-01-1 | LAV. D/E AND AFT GALLEY G5 (WIRING) - REM | ABAC | GR4 | 1.5 |  |  | 6 Y |  |  | 20328 | 8045 | 2014-10-13 |  |  |  | 2020-10-13
Aircraft-18 | 534147-01-1 | LAV. D/E AND AFT GALLEY G5 (WIRING) - INST | FEAC | GR4 | 3 |  |  | 6 Y |  |  | 20328 | 8045 | 2014-10-13 |  |  |  | 2020-10-13
Aircraft-18 | 534148-01-1 | FAIRINGS ACCESS PANELS - REMOVE | ABAC | GR2 | 15 |  |  | 6 Y |  |  | 20328 | 8045 | 2014-10-13 |  |  |  | 2020-10-13
Aircraft-18 | 534148-01-1 | FUSELAGE EXTERNAL SURFACE - GVI | INSP | ESHS | 1.5 |  |  | 6 Y |  |  | 20328 | 8045 | 2014-10-13 |  |  |  | 2020-10-13
Aircraft-18 | 534148-01-1 | TEMPORARY PROTECTION TO INSPECTION AREAS | LUB | GR2 | 0.1 |  |  | 6 Y |  |  | 20328 | 8045 | 2014-10-13 |  |  |  | 2020-10-13
Aircraft-18 | 534148-01-1 | TEMPORARY PROTECTION TO INSPECTION AREAS | LUB | MAP | 0.5 |  |  | 6 Y |  |  | 20328 | 8045 | 2014-10-13 |  |  |  | 2020-10-13
Aircraft-18 | 534148-01-1 | FAIRINGS ACCESS PANELS - INSTALL | FEAC | GR2 | 23.5 |  |  | 6 Y |  |  | 20328 | 8045 | 2014-10-13 |  |  |  | 2020-10-13
Aircraft-18 | 534150-01-1 | FUSELAGE INTERNAL STRUCTURE - DI | INSP | GR2 | 4 |  |  | 6 Y | [8 empty] | 2021-10-23
Aircraft-18 | 534150-01-1 | TEMPORARY PROTECTION TO INSPECTION AREAS | LUB | GR2 | 0.1 |  |  | 6 Y | [8 empty] | 2021-10-23
Aircraft-18 | 534150-01-1 | TEMPORARY PROTECTION TO INSPECTION AREAS | LUB | MAP | 0.5 |  |  | 6 Y | [8 empty] | 2021-10-23
Aircraft-18 | 534152-01-2 | FUSELAGE INTERNAL STRUCTURE - DI | INSP | GR2 | 1.5 |  |  | 12 Y | [8 empty] | 2033-10-23
Aircraft-18 | 534153-01-2 | AFT CARGO DOOR HINGE FITTINGS - DI | INSP | GR2 | 1.5 |  |  | 12 Y | [8 empty] | 2033-10-23
Aircraft-18 | 534153-01-2 | TEMPORARY PROTECTION TO INSPECTION AREAS | LUB | GR2 | 0.1 |  |  | 12 Y | [8 empty] | 2033-10-23
Aircraft-18 | 534153-01-2 | TEMPORARY PROTECTION TO INSPECTION AREAS | LUB | MAP | 0.5 |  |  | 12 Y | [8 empty] | 2033-10-23
Aircraft-18 | 534154-01-1 | NECESSARY PROCEDURES TO INSP. | ABAC | ESHS | 1 | 77200 | 38600 | [7 empty] | 96000 | 48000
Aircraft-18 | 534154-01-1 | NECESSARY PROCEDURES TO INSP. | ABAC | GR2 | 1.5 | 77200 | 38600 | [7 empty] | 96000 | 48000
Aircraft-18 | 534154-01-1 | NECESSARY PROCEDURES TO INSP. | ABAC | ICH | 3 | 77200 | 38600 | [7 empty] | 96000 | 48000
Aircraft-18 | 534154-01-1 | REAR FUSLAGE/AREA UNDER AFT CARGO DOOR-DI | INSP | GR2 | 0.5 | 77200 | 38600 | [7 empty] | 96000 | 48000
Aircraft-18 | 534154-01-1 | REAR FUSLAGE/AREA UNDER AFT CARGO DOOR-NDT | INSP | NDT | 0.5 | 77200 | 38600 | [7 empty] | 96000 | 48000
Aircraft-18 | 534154-01-1 | FINAL CONFIGURATION AFTER INSP. | FEAC | ESHS | 1 | 77200 | 38600 | [7 empty] | 96000 | 48000
Aircraft-18 | 534154-01-1 | FINAL CONFIGURATION AFTER INSP. | FEAC | GR2 | 1.5 | 77200 | 38600 | [7 empty] | 96000 | 48000
Aircraft-18 | 534154-01-1 | FINAL CONFIGURATION AFTER INSP. | FEAC | ICH | 4 | 77200 | 38600 | [7 empty] | 96000 | 48000
Aircraft-18 | 534155-01-2 | AFT CARGO DOOR ECCENTRIC BOLTS - DI | INSP | GR2 | 2 |  |  | 12 Y | [8 empty] | 2033-10-23
Aircraft-18 | 534156-01-1 | AFT CARGO DOOR LOCK FITTINGS - DI | INSP | GR2 | 2.5
Aircraft-18 | 534157-01-4 | AFT CRG DOOR LOCK FITTINGS - GVI | INSP | GR2 | 0.5 | 27600 | 13800 | 6 Y |  |  | 20328 | 8045 | 2014-10-13 |  | 47928 | 21845 | 2020-10-13
Aircraft-18 | 534157-01-4 | TEMPORARY PROTECTION TO INSPECTION AREAS | LUB | GR2 | 0.1 | 27600 | 13800 | 6 Y |  |  | 20328 | 8045 | 2014-10-13 |  | 47928 | 21845 | 2020-10-13
Aircraft-18 | 534157-01-4 | TEMPORARY PROTECTION TO INSPECTION AREAS | LUB | MAP | 0.5 | 27600 | 13800 | 6 Y |  |  | 20328 | 8045 | 2014-10-13 |  | 47928 | 21845 | 2020-10-13
Aircraft-18 | 534159-01-4 | AFT CARGO DOOR CUTOUT - DI | INSP | ESHS | 1 | 22600 | 11300 |  |  | C3.1 | 20328 | 8045 | 2014-10-13 |  | 42928 | 19345
Aircraft-18 | 534160-01-3 | AFT CARGO DOOR CUTOUT - GVI | INSP | GR2 | 0.2 |  |  | 6 Y |  |  | 33493 | 13123 | 2018-01-20 |  |  |  | 2024-01-20
Aircraft-18 | 534160-01-3 | TEMPORARY PROTECTION TO INSPECTION AREAS | LUB | GR2 | 0.1 |  |  | 6 Y |  |  | 33493 | 13123 | 2018-01-20 |  |  |  | 2024-01-20
Aircraft-18 | 534160-01-3 | TEMPORARY PROTECTION TO INSPECTION AREAS | LUB | MAP | 0.5 |  |  | 6 Y |  |  | 33493 | 13123 | 2018-01-20 |  |  |  | 2024-01-20
Aircraft-18 | 534160-02-6 | AFT CARGO DOOR CUTOUT/LATERAL FRAMES - DI | INSP | GR2 | 0.5 | 1400 | 700 |  | A-CHECK |  | 36331 | 14224 | 2018-09-10 |  | 37731 | 14924
Aircraft-18 | 534163-01-1 | AFT CARGO DOOR ACTUAT.ATTACH.BRACKET - GVI | INSP | GR2 | 1 |  | 16700 | [8 empty] | 16700
Aircraft-18 | 534164-01-1 | BULK CARGO DOOR CUTOUT - DI | INSP | GR2 | 5 |  |  | 6 Y | [8 empty] | 2021-10-23
Aircraft-18 | 534164-01-1 | TEMPORARY PROTECTION TO INSPECTION AREAS | LUB | GR2 | 0.1 |  |  | 6 Y | [8 empty] | 2021-10-23
Aircraft-18 | 534164-01-1 | TEMPORARY PROTECTION TO INSPECTION AREAS | LUB | MAP | 0.5 |  |  | 6 Y | [8 empty] | 2021-10-23
Aircraft-18 | 534167-02-1 | BULK CARGO DOOR STOP FITTINGS - GVI | INSP | GR2 | 0.5 |  |  | 6 Y |  |  | 20328 | 8045 | 2014-10-13 |  |  |  | 2020-10-13
Aircraft-18 | 534167-02-1 | TEMPORARY PROTECTION TO INSPECTION AREAS | LUB | GR2 | 0.1 |  |  | 6 Y |  |  | 20328 | 8045 | 2014-10-13 |  |  |  | 2020-10-13
Aircraft-18 | 534167-02-1 | TEMPORARY PROTECTION TO INSPECTION AREAS | LUB | MAP | 0.5 |  |  | 6 Y |  |  | 20328 | 8045 | 2014-10-13 |  |  |  | 2020-10-13
Aircraft-18 | 534169-01-1 | NECESSARY PROCEDURES TO INSP - REMOVE | ABAC | GR2 | 1 |  |  | 12 Y | [8 empty] | 2033-10-23
Aircraft-18 | 534169-01-1 | MAIN STRUCT/FR 47 THRU 70/FUSELAGE SKIN-DI | INSP | GR2 | 0.5 |  |  | 12 Y | [8 empty] | 2033-10-23
Aircraft-18 | 534169-01-1 | FINAL CONFIGURATION AFTER INSP - INSTALL | FEAC | GR2 | 2 |  |  | 12 Y | [8 empty] | 2033-10-23
Aircraft-18 | 534171-01-2 | NECESSARY PROCEDURES TO INSP. | ABAC | ESHS | 1 | 39800 | 19900 |  |  |  | 33493 | 13123 | 2018-01-20 |  | 73293 | 33023
Aircraft-18 | 534171-01-2 | BULK CARGO DOOR CUTOUT - DI | INSP | ESHS | 1 | 39800 | 19900 |  |  |  | 33493 | 13123 | 2018-01-20 |  | 73293 | 33023
Aircraft-18 | 534171-01-2 | BULK CARGO DOOR CUTOUT - NDT | INSP | NDT | 2 | 39800 | 19900 |  |  |  | 33493 | 13123 | 2018-01-20 |  | 73293 | 33023
Aircraft-18 | 534171-01-2 | FINAL CONFIGURATION AFTER INSP. | FEAC | ESHS | 1 | 39800 | 19900 |  |  |  | 33493 | 13123 | 2018-01-20 |  | 73293 | 33023
Aircraft-18 | 534172-01-2 | BULK CARGO DOOR CUTOUT - GVI | INSP | GR2 | 0.5 | 27200 | 13600 | 6 Y |  |  | 26976 | 10600 | 2016-06-28 |  | 54176 | 24200 | 2022-06-28
Aircraft-18 | 534172-01-2 | TEMPORARY PROTECTION TO INSPECTION AREAS | LUB | GR2 | 0.1 | 27200 | 13600 | 6 Y |  |  | 26976 | 10600 | 2016-06-28 |  | 54176 | 24200 | 2022-06-28
Aircraft-18 | 534172-01-2 | TEMPORARY PROTECTION TO INSPECTION AREAS | LUB | MAP | 0.5 | 27200 | 13600 | 6 Y |  |  | 26976 | 10600 | 2016-06-28 |  | 54176 | 24200 | 2022-06-28
Aircraft-18 | 534185-01-2 | NECESSARY PROCEDURES TO INSP. | ABAC | ESHS | 2 |  | 30000 | [8 empty] | 40300
Aircraft-18 | 534185-01-2 | NECESSARY PROCEDURES TO INSP. | ABAC | GR2 | 0.5 |  | 30000 | [8 empty] | 40300
Aircraft-18 | 534185-01-2 | WASTE SERVICE PANEL CUTOUT - NDT. | INSP | NDT | 1 |  | 30000 | [8 empty] | 40300
Aircraft-18 | 534185-01-2 | FINAL CONFIGURATION AFTER INSP. | FEAC | ESHS | 2.5 |  | 30000 | [8 empty] | 40300
Aircraft-18 | 534185-01-2 | FINAL CONFIGURATION AFTER INSP. | FEAC | GR2 | 1 |  | 30000 | [8 empty] | 40300
Aircraft-18 | 534195-01-2 | NECESSARY_PROCEDURES TO INSP. - REMOVE | ABAC | GR2 | 5 |  |  | 6 Y |  |  | 20328 | 8045 | 2014-10-13 |  |  |  | 2020-10-13
Aircraft-18 | 534195-01-2 | NECESSARY_PROCEDURES TO INSP. - REMOVE | ABAC | ICH | 1.5 |  |  | 6 Y |  |  | 20328 | 8045 | 2014-10-13 |  |  |  | 2020-10-13
Aircraft-18 | 534195-01-2 | MAIN STRUCT.FR47 THRU 70/CABIN FLR STR.-DI | INSP | GR2 | 1 |  |  | 6 Y |  |  | 20328 | 8045 | 2014-10-13 |  |  |  | 2020-10-13
Aircraft-18 | 534195-01-2 | TEMPORARY PROTECTION TO INSPECTION AREAS | LUB | GR2 | 0.1 |  |  | 6 Y |  |  | 20328 | 8045 | 2014-10-13 |  |  |  | 2020-10-13
Aircraft-18 | 534195-01-2 | TEMPORARY PROTECTION TO INSPECTION AREAS | LUB | MAP | 0.5 |  |  | 6 Y |  |  | 20328 | 8045 | 2014-10-13 |  |  |  | 2020-10-13
Aircraft-18 | 534195-01-2 | FINAL CONFIGURATION AFTER INSP. - INSTALL | FEAC | GR2 | 6 |  |  | 6 Y |  |  | 20328 | 8045 | 2014-10-13 |  |  |  | 2020-10-13
Aircraft-18 | 534195-01-2 | FINAL CONFIGURATION AFTER INSP. - INSTALL | FEAC | ICH | 2 |  |  | 6 Y |  |  | 20328 | 8045 | 2014-10-13 |  |  |  | 2020-10-13
Aircraft-18 | 535101-01-1 | REAR PRESS BULKHEAD/FUSELAGE STRUCT - DI | INSP | GR1 | 1.5 |  |  | 6 Y |  |  | 20328 | 8045 | 2014-10-13 |  |  |  | 2020-10-13
Aircraft-18 | 535101-01-1 | TEMPORARY PROTECTION TO INSPECTION AREAS | LUB | GR1 | 0.1 |  |  | 6 Y |  |  | 20328 | 8045 | 2014-10-13 |  |  |  | 2020-10-13
Aircraft-18 | 535101-01-1 | TEMPORARY PROTECTION TO INSPECTION AREAS | LUB | MAP | 1 |  |  | 6 Y |  |  | 20328 | 8045 | 2014-10-13 |  |  |  | 2020-10-13
Aircraft-18 | 535113-01-1 | FUSELAGE SKIN/HORIZONTAL STAB CUTOUT - DI | INSP | GR1 | 0.5 |  |  | 12 Y | [8 empty] | 2021-10-23
Aircraft-18 | 535113-01-1 | TEMPORARY PROTECTION TO INSPECTION AREAS | LUB | GR1 | 0.1 |  |  | 12 Y | [8 empty] | 2021-10-23
Aircraft-18 | 535113-01-1 | TEMPORARY PROTECTION TO INSPECTION AREAS | LUB | MAP | 0.5 |  |  | 12 Y | [8 empty] | 2021-10-23
Aircraft-18 | 535115-01-1 | FUSELAGE/INTERNAL STRUCTURE - DI | INSP | GR1 | 2 |  |  | 12 Y | [8 empty] | 2021-10-23
Aircraft-18 | 535115-01-1 | TEMPORARY PROTECTION TO INSPECTION AREAS | LUB | GR1 | 0.1 |  |  | 12 Y | [8 empty] | 2021-10-23
Aircraft-18 | 535115-01-1 | TEMPORARY PROTECTION TO INSPECTION AREAS | LUB | MAP | 0.5 |  |  | 12 Y | [8 empty] | 2021-10-23
Aircraft-18 | 535117-01-1 | FUSELAGE SKIN/HORIZONTAL STAB CUTOUT - DI | INSP | GR1 | 0.5 |  |  | 12 Y | [8 empty] | 2021-10-23
Aircraft-18 | 535117-01-1 | TEMPORARY PROTECTION TO INSPECTION AREAS | LUB | GR1 | 0.1 |  |  | 12 Y | [8 empty] | 2021-10-23
Aircraft-18 | 535117-01-1 | TEMPORARY PROTECTION TO INSPECTION AREAS | LUB | MAP | 0.5 |  |  | 12 Y | [8 empty] | 2021-10-23
Aircraft-18 | 535121-01-1 | REAR PRESSURE BULKHEAD,ZONES 171/172 - DI | INSP | GR2 | 2 |  |  | 6 Y |  |  | 20328 | 8045 | 2014-10-13 |  |  |  | 2020-10-13
Aircraft-18 | 535121-01-1 | TEMPORARY PROTECTION TO INSPECTION AREAS | LUB | GR2 | 0.1 |  |  | 6 Y |  |  | 20328 | 8045 | 2014-10-13 |  |  |  | 2020-10-13
Aircraft-18 | 535121-01-1 | TEMPORARY PROTECTION TO INSPECTION AREAS | LUB | MAP | 0.5 |  |  | 6 Y |  |  | 20328 | 8045 | 2014-10-13 |  |  |  | 2020-10-13
Aircraft-18 | 535123-01-1 | AFTER GALLEY G5 - REMOVE | ABAC | GR2 | 1.5 |  |  | 12 Y | [8 empty] | 2021-10-23
Aircraft-18 | 535123-01-1 | AFTER GALLEY G5 WIRING - REMOVE | ABAC | GR4 | 0.5 |  |  | 12 Y | [8 empty] | 2021-10-23
Aircraft-18 | 535123-01-1 | REAR PRESSURE BULKHEAD FWD FACE - DI | INSP | GR2 | 2 |  |  | 12 Y | [8 empty] | 2021-10-23
Aircraft-18 | 535123-01-1 | TEMPORARY PROTECTION TO INSPECTION AREAS | LUB | GR2 | 0.1 |  |  | 12 Y | [8 empty] | 2021-10-23
Aircraft-18 | 535123-01-1 | TEMPORARY PROTECTION TO INSPECTION AREAS | LUB | MAP | 0.5 |  |  | 12 Y | [8 empty] | 2021-10-23
Aircraft-18 | 535123-01-1 | AFTER GALLEY G5 WIRING - INSTALL | FEAC | GR4 | 1 |  |  | 12 Y | [8 empty] | 2021-10-23
Aircraft-18 | 535123-01-1 | AFTER GALLEY G5 - INSTALL | FEAC | GR2 | 3 |  |  | 12 Y | [8 empty] | 2021-10-23
Aircraft-18 | 535126-01-1 | FUSELAGE/VERT STAB ATTACH FITTINGS - GVI | INSP | GR1 | 1 |  |  | 12 Y | [8 empty] | 2021-10-23
Aircraft-18 | 535126-01-1 | TEMPORARY PROTECTION TO INSPECTION AREAS | LUB | GR1 | 0.1 |  |  | 12 Y | [8 empty] | 2021-10-23
Aircraft-18 | 535126-01-1 | TEMPORARY PROTECTION TO INSPECTION AREAS | LUB | MAP | 0.5 |  |  | 12 Y | [8 empty] | 2021-10-23
Aircraft-18 | 535151-01-1 | TAIL CONE ATTACHMENT FITTINGS - DI | INSP | GR1 | 1 |  |  | 12 Y | [8 empty] | 2033-10-23
Aircraft-18 | 535151-01-1 | TEMPORARY PROTECTION TO INSPECTION AREAS | LUB | GR1 | 0.5 |  |  | 12 Y | [8 empty] | 2033-10-23
Aircraft-18 | 535162-01-1 | FUSELAGE ATTACH FITTINGS - DI | INSP | GR1 | 1
Aircraft-18 | 535900-01-1 | FUSELAGE DRAINAGE/SINGLE DRAIN PIPE - OP/C | INSP | GR1 | 0.5 |  |  | 8 M | A-CHECK |  | 36331 | 14224 | 2018-09-10 |  |  |  | 2019-05-10
Aircraft-18 | 535900-02-1 | BULK CARGO DOOR RUBBER FLAP DRN VALVE-OP/C | TEST | GR2 | 1 |  |  | 36 M |  |  | 33493 | 13123 | 2018-01-20 |  |  |  | 2021-01-20
Aircraft-18 | 545000-01-1 | ENG 1 PYLON DRAINS - GVI | INSP | GR1 | 0.5 |  |  | 24 M |  |  | 33493 | 13123 | 2018-01-20 |  |  |  | 2020-01-20
Aircraft-18 | 545000-01-1 | ENG 2 PYLON DRAINS - GVI | INSP | GR1 | 0.5 |  |  | 24 M |  |  | 33493 | 13123 | 2018-01-20 |  |  |  | 2020-01-20
Aircraft-18 | 545000-02-1 | LEFT ENGINE PYLON DRAIN LINES - FLOW TEST | INSP | GR1 | 0.5 |  |  | 72 M |  |  | 20328 | 8045 | 2014-10-13 |  |  |  | 2020-10-13
Aircraft-18 | 545000-02-1 | RIGHT ENGINE PYLON DRAIN LINES - FLOW TEST | INSP | GR1 | 0.5 |  |  | 72 M |  |  | 20328 | 8045 | 2014-10-13 |  |  |  | 2020-10-13
Aircraft-18 | 545000-04-1 | PYLONS/COMPARTMENT 'C'/DRAIN SYSTEM - DI | INSP | GR1 | 1 |  |  | 24 M |  |  | 33493 | 13123 | 2018-01-20 |  |  |  | 2020-01-20
Aircraft-18 | 545000-04-1 | PYLONS/COMPARTMENT 'C'/DRAIN SYSTEM - DI | INSP | GR1 | 1 |  |  | 24 M |  |  | 33493 | 13123 | 2018-01-20 |  |  |  | 2020-01-20
Aircraft-18 | 545102-01-12 | NECESSARY PROCEDURES TO INSP. | ABAC | GR1 | 1 | 91400 | 45700 | [7 empty] | 91400 | 45700
Aircraft-18 | 545102-01-12 | PYLON #1/FWD ATTACHMENT BOLT HOLES - DI | INSP | GR1 | 0.5 | 91400 | 45700 | [7 empty] | 91400 | 45700
Aircraft-18 | 545102-01-12 | PYLON #1/FWD ATTACHMENT BOLT HOLES - NDT | INSP | NDT | 1 | 91400 | 45700 | [7 empty] | 91400 | 45700
Aircraft-18 | 545102-01-12 | FINAL CONFIGURATION AFTER INSP. | FEAC | GR1 | 2 | 91400 | 45700 | [7 empty] | 91400 | 45700
Aircraft-18 | 545102-01-12 | NECESSARY PROCEDURES TO INSP. | ABAC | GR1 | 1 | 91400 | 45700 | [7 empty] | 91400 | 45700
Aircraft-18 | 545102-01-12 | PYLON #2/FWD ATTACHMENT BOLT HOLES - DI | INSP | GR1 | 0.5 | 91400 | 45700 | [7 empty] | 91400 | 45700
Aircraft-18 | 545102-01-12 | PYLON #2/FWD ATTACHMENT BOLT HOLES - NDT | INSP | NDT | 1 | 91400 | 45700 | [7 empty] | 91400 | 45700
Aircraft-18 | 545102-01-12 | FINAL CONFIGURATION AFTER INSP. | FEAC | GR1 | 2 | 91400 | 45700 | [7 empty] | 91400 | 45700
Aircraft-18 | 545102-02-6 | ENGINE#1 - REMOVE | ABAC | GR1 | 0.1 | 48400 | 24200 | [7 empty] | 96000 | 48000
Aircraft-18 | 545102-02-6 | PYLON#1 FWD MOUNT FITTING - DI | INSP | GR1 | 2 | 48400 | 24200 | [7 empty] | 96000 | 48000
Aircraft-18 | 545102-02-6 | PYLON#1 FWD MOUNT FITTING - NDT | INSP | NDT | 1 | 48400 | 24200 | [7 empty] | 96000 | 48000
Aircraft-18 | 545102-02-6 | BOLTS / ENGINE#1 - INSTALL | FEAC | GR1 | 2 | 48400 | 24200 | [7 empty] | 96000 | 48000
Aircraft-18 | 545102-02-6 | ENGINE#2 - REMOVE | ABAC | GR1 | 0.1 | 48400 | 24200 | [7 empty] | 96000 | 48000
Aircraft-18 | 545102-02-6 | PYLON#2 FWD MOUNT FITTING - DI | INSP | GR1 | 2 | 48400 | 24200 | [7 empty] | 96000 | 48000
Aircraft-18 | 545102-02-6 | PYLON#2 FWD MOUNT FITTING - NDT | INSP | NDT | 1 | 48400 | 24200 | [7 empty] | 96000 | 48000
Aircraft-18 | 545102-02-6 | BOLTS / ENGINE#2 - INSTALL | FEAC | GR1 | 2 | 48400 | 24200 | [7 empty] | 96000 | 48000
Aircraft-18 | 545103-01-2 | PYLON #1/FWD MOUNT FITTING - DI | INSP | GR1 | 1.5 | 21700 | 10800 |  |  |  | 26976 | 10600 | 2016-06-28 |  | 48676 | 21400
Aircraft-18 | 545103-01-2 | PYLON #2/FWD MOUNT FITTING - DI | INSP | GR1 | 1.5 | 21700 | 10800 |  |  |  | 26976 | 10600 | 2016-06-28 |  | 48676 | 21400
Aircraft-18 | 545104-01-1 | PYLON # 1 LOWER SPAR, UPPER SURFACE - DI | INSP | GR1 | 0.5 |  |  | 12 Y | [8 empty] | 2033-10-23
Aircraft-18 | 545104-01-1 | PYLON # 2 LOWER SPAR, UPPER SURFACE - DI | INSP | GR1 | 0.5 |  |  | 12 Y | [8 empty] | 2033-10-23
Aircraft-18 | 545104-02-1 | NECESSARY PROCEDURES TO INSP. | ABAC | GR1 | 1.5 |  |  | 12 Y | [8 empty] | 2033-10-23
Aircraft-18 | 545104-02-1 | PYLON # 1 LOWER SPAR - SDI | INSP | GR1 | 0.5 |  |  | 12 Y | [8 empty] | 2033-10-23
Aircraft-18 | 545104-02-1 | FINAL CONFIGURATION AFTER_INSP. | FEAC | GR1 | 1.5 |  |  | 12 Y | [8 empty] | 2033-10-23
Aircraft-18 | 545104-02-1 | NECESSARY PROCEDURES TO INSP. | ABAC | GR1 | 1.5 |  |  | 12 Y | [8 empty] | 2033-10-23
Aircraft-18 | 545104-02-1 | PYLON # 2 LOWER SPAR - SDI | INSP | GR1 | 0.5 |  |  | 12 Y | [8 empty] | 2033-10-23
Aircraft-18 | 545104-02-1 | FINAL CONFIGURATION AFTER_INSP. | FEAC | GR1 | 1.5 |  |  | 12 Y | [8 empty] | 2033-10-23
Aircraft-18 | 545106-01-1 | PYLON # 1 LOWER SPAR - DI | INSP | GR1 | 1.5 |  |  | 12 Y | [8 empty] | 2033-10-23
Aircraft-18 | 545106-01-1 | PYLON # 2 LOWER SPAR - DI | INSP | GR1 | 1.5 |  |  | 12 Y | [8 empty] | 2033-10-23
Aircraft-18 | 545107-01-1 | ENGINE # 1 AFT ATTACHMENT BEAM - DI | INSP | GR1 | 1 | 17000 | 8500 | 12 Y | [6 empty] | 96000 | 48000 | 2033-10-23
Aircraft-18 | 545107-01-1 | ENGINE # 2 AFT ATTACHMENT BEAM - DI | INSP | GR1 | 1 | 17000 | 8500 | 12 Y | [6 empty] | 96000 | 48000 | 2033-10-23
Aircraft-18 | 545114-01-5 | BOX PYLON SYST/WING ATTACH FITTINGS - DI | INSP | GR1 | 1 | 9200 | 4600 | [7 empty] | 96000 | 48000
Aircraft-18 | 545114-01-5 | BOX PYLON SYST/WING ATTACH FITTINGS - DI | INSP | GR1 | 1 | 9200 | 4600 | [7 empty] | 96000 | 48000
Aircraft-18 | 545115-01-5 | BOX PYLON SYST/WING FWD ATTACH SHACKLES-DI | INSP | GR1 | 1 | 9200 | 4600 | [7 empty] | 96000 | 48000
Aircraft-18 | 545115-01-5 | BOX PYLON SYST/WING FWD ATTACH SHACKLES-DI | INSP | GR1 | 1 | 9200 | 4600 | [7 empty] | 96000 | 48000
Aircraft-18 | 545116-01-1 | ENGINE # 1 - REMOVE | ABAC | GR1 | 0.1 |  |  | 12 Y | [8 empty] | 2033-10-23
Aircraft-18 | 545116-01-1 | PYLON # 1 /WNG ATTACHMENT FITTINGS - DI | INSP | GR1 | 9.5 |  |  | 12 Y | [8 empty] | 2033-10-23
Aircraft-18 | 545116-01-1 | ENGINE # 1 - INSTALL | FEAC | GR1 | 0.1 |  |  | 12 Y | [8 empty] | 2033-10-23
Aircraft-18 | 545116-01-1 | ENGINE # 1 - RUN - UP | TEST | GR1 | 0.1 |  |  | 12 Y | [8 empty] | 2033-10-23
Aircraft-18 | 545116-01-1 | ENGINE # 2 - REMOVE | ABAC | GR1 | 0.1 |  |  | 12 Y | [8 empty] | 2033-10-23
Aircraft-18 | 545116-01-1 | PYLON # 2/ WING ATTACHMENT FITTINGS - DI | INSP | GR1 | 9.5 |  |  | 12 Y | [8 empty] | 2033-10-23
Aircraft-18 | 545116-01-1 | ENGINE # 2 - INSTALL | FEAC | GR1 | 0.1 |  |  | 12 Y | [8 empty] | 2033-10-23
Aircraft-18 | 545116-01-1 | ENGINE # 2 - RUN - UP | TEST | GR1 | 0.1 |  |  | 12 Y | [8 empty] | 2033-10-23
Aircraft-18 | 545117-01-4 | BOX PYLON SYST/SPIGOT RECEP/UPPER SURF.-DI | INSP | GR1 | 1.5 |  |  | 12 Y | [8 empty] | 2033-10-23
Aircraft-18 | 545117-01-4 | BOX PYLON SYST/SPIGOT RECEP/UPPER SURF.-DI | INSP | GR1 | 1.5 |  |  | 12 Y | [8 empty] | 2033-10-23
Aircraft-18 | 545120-01-5 | BOX PYLON SYSTEM/WING ATTACH FITTING - DI | INSP | GR1 | 0.5 | 21500 | 10700 | [7 empty] | 82100 | 41000
Aircraft-18 | 545120-01-5 | BOX PYLON SYSTEM/WING ATTACH FITTING - DI | INSP | GR1 | 0.5 | 21500 | 10700 | [7 empty] | 82100 | 41000
Aircraft-18 | 545123-02-2 | PYLON#1/WING AFT ATTACH SHACKLES/RIB 10-DI | INSP | GR1 | 1 | 21500 | 10700 | [7 empty] | 81300 | 40600
Aircraft-18 | 545123-02-2 | PYLON#2/WING AFT ATTACH SHACKLES/RIB 10-DI | INSP | GR1 | 1 | 21500 | 10700 | [7 empty] | 81300 | 40600
Aircraft-18 | 545124-01-1 | ENGINE # 1 - REMOVE | ABAC | GR1 | 0.1 |  |  | 12 Y | [8 empty] | 2033-10-23
Aircraft-18 | 545124-01-1 | PYLON #1/WING AFT ATTACHMENT FITTING - DI | INSP | GR1 | 6.5 |  |  | 12 Y | [8 empty] | 2033-10-23
Aircraft-18 | 545124-01-1 | ENGINE # 1 - INSTALL | FEAC | GR1 | 0.1 |  |  | 12 Y | [8 empty] | 2033-10-23
Aircraft-18 | 545124-01-1 | ENGINE # 1 - LEAK CHECK | TEST | GR1 | 0.1 |  |  | 12 Y | [8 empty] | 2033-10-23
Aircraft-18 | 545124-01-1 | ENGINE # 2 - REMOVE | ABAC | GR1 | 0.1 |  |  | 12 Y | [8 empty] | 2033-10-23
Aircraft-18 | 545124-01-1 | PYLON #2/WING AFT ATTACHMENT FITTING - DI | INSP | GR1 | 6.5 |  |  | 12 Y | [8 empty] | 2033-10-23
Aircraft-18 | 545124-01-1 | ENGINE # 2 - INSTALL | FEAC | GR1 | 0.1 |  |  | 12 Y | [8 empty] | 2033-10-23
Aircraft-18 | 545124-01-1 | ENGINE # 2 - LEAK CHECK | TEST | GR1 | 0.1 |  |  | 12 Y | [8 empty] | 2033-10-23
Aircraft-18 | 545130-01-1 | ENGINE PYLON #1/LATERAL PANELS - DI | INSP | GR1 | 0.5 |  | 20000 | [8 empty] | 20000
Aircraft-18 | 545130-01-1 | ENGINE PYLON #2/LATERAL PANELS - DI | INSP | GR1 | 0.5 |  | 20000 | [8 empty] | 20000
Aircraft-18 | 545133-01-1 | LEFT PYLON LWR SPAR FASTENERS AREAS - DI | INSP | GR1 | 1
Aircraft-18 | 545133-01-1 | RIGHT PYLON LWR SPAR FASTENERS AREAS - DI | INSP | GR1 | 1
Aircraft-18 | 545156-01-6 | PYLON SYSTEM/BOX/UPPER SPAR/UPPER SURF.-DI | INSP | GR1 | 2.5 |  |  | 12 Y | [8 empty] | 2021-10-23
Aircraft-18 | 545156-01-6 | PYLON SYSTEM/BOX/UPPER SPAR/UPPER SURF.-DI | INSP | GR1 | 2.5 |  |  | 12 Y | [8 empty] | 2021-10-23
Aircraft-18 | 545161-01-2 | PYLON SYSTEM/BOX/UPPER SPAR/LOWER SURF.-DI | INSP | GR1 | 1 |  |  | 12 Y | [8 empty] | 2021-10-23
Aircraft-18 | 545161-01-2 | PYLON SYSTEM/BOX/UPPER SPAR/LOWER SURF.-DI | INSP | GR1 | 1 |  |  | 12 Y | [8 empty] | 2021-10-23
Aircraft-18 | 545162-01-2 | PYLON SYSTEM/BOX/UPPER SPAR/LOWER SURF.-DI | INSP | GR1 | 1 |  |  | 12 Y | [8 empty] | 2033-10-23
Aircraft-18 | 545162-01-2 | PYLON SYSTEM/BOX/UPPER SPAR/LOWER SURF.-DI | INSP | GR1 | 1 |  |  | 12 Y | [8 empty] | 2033-10-23
Aircraft-18 | 545162-02-2 | PYLON #1/UPPER SPAR/LOWER SURFACE - SDI | INSP | GR1 | 1.5 |  |  | 12 Y | [8 empty] | 2033-10-23
Aircraft-18 | 545162-02-2 | PYLON #2/UPPER SPAR/LOWER SURFACE - SDI | INSP | GR1 | 1.5 |  |  | 12 Y | [8 empty] | 2033-10-23
Aircraft-18 | 545170-01-1 | ENGINE # 1 - REMOVE | ABAC | GR1 | 0.1 |  |  | 12 Y | [8 empty] | 2033-10-23
Aircraft-18 | 545170-01-1 | PYLON # 1 - DI | INSP | GR1 | 0.5 |  |  | 12 Y | [8 empty] | 2033-10-23
Aircraft-18 | 545170-01-1 | ENGINE # 1 - INSTALL | FEAC | GR1 | 0.1 |  |  | 12 Y | [8 empty] | 2033-10-23
Aircraft-18 | 545170-01-1 | ENGINE # 1 - LEAK CHECK | TEST | GR1 | 0.1 |  |  | 12 Y | [8 empty] | 2033-10-23
Aircraft-18 | 545170-01-1 | ENGINE # 2 - REMOVE | ABAC | GR1 | 0.1 |  |  | 12 Y | [8 empty] | 2033-10-23
Aircraft-18 | 545170-01-1 | PYLON # 2 - DI | INSP | GR1 | 0.5 |  |  | 12 Y | [8 empty] | 2033-10-23
Aircraft-18 | 545170-01-1 | ENGINE # 2 - INSTALL | FEAC | GR1 | 0.1 |  |  | 12 Y | [8 empty] | 2033-10-23
Aircraft-18 | 545170-01-1 | ENGINE # 2 - LEAK CHECK | TEST | GR1 | 0.1 |  |  | 12 Y | [8 empty] | 2033-10-23
Aircraft-18 | 545171-01-1 | ENGINE # 1 - REMOVE | ABAC | GR1 | 0.1 |  |  | 12 Y | [8 empty] | 2033-10-23
Aircraft-18 | 545171-01-1 | PYLON # 1 ENGINE AFT ATTCHMENT - DI | INSP | GR1 | 1 |  |  | 12 Y | [8 empty] | 2033-10-23
Aircraft-18 | 545171-01-1 | ENGINE # 1 - INSTALL | FEAC | GR1 | 0.1 |  |  | 12 Y | [8 empty] | 2033-10-23
Aircraft-18 | 545171-01-1 | ENGINE # 1 - LEAK CHECK | TEST | GR1 | 0.1 |  |  | 12 Y | [8 empty] | 2033-10-23
Aircraft-18 | 545171-01-1 | ENGINE # 2 - REMOVE | ABAC | GR1 | 0.1 |  |  | 12 Y | [8 empty] | 2033-10-23
Aircraft-18 | 545171-01-1 | PYLON # 2 ENGINE AFT ATTCHMENT - DI | INSP | GR1 | 1 |  |  | 12 Y | [8 empty] | 2033-10-23
Aircraft-18 | 545171-01-1 | ENGINE # 2 - INSTALL | FEAC | GR1 | 0.1 |  |  | 12 Y | [8 empty] | 2033-10-23
Aircraft-18 | 545171-01-1 | ENGINE # 2 - LEAK CHECK | TEST | GR1 | 0.1 |  |  | 12 Y | [8 empty] | 2033-10-23
Aircraft-18 | 551001-01-1 | LEFT THS JACK FITTINGS - DI | INSP | GR1 | 0.5 |  |  | 6 Y |  |  | 20328 | 8045 | 2014-10-13 |  |  |  | 2020-10-13
Aircraft-18 | 551001-01-1 | RIGHT THS JACK FITTINGS - DI | INSP | GR1 | 0.5 |  |  | 6 Y |  |  | 20328 | 8045 | 2014-10-13 |  |  |  | 2020-10-13
Aircraft-18 | 551010-01-1 | LEFT HORIZ. STABIL. ATTACH FITTINGS - DI | INSP | GR1 | 1 |  |  | 6 Y |  |  | 20328 | 8045 | 2014-10-13 |  |  |  | 2020-10-13
Aircraft-18 | 551010-01-1 | RIGHT HORIZ. STABIL. ATTACH FITTINGS - DI | INSP | GR1 | 1 |  |  | 6 Y |  |  | 20328 | 8045 | 2014-10-13 |  |  |  | 2020-10-13
Aircraft-18 | 551012-01-1 | LEFT HORIZONTAL STABILIZER SPAR BOX - DI | INSP | GR1 | 0.5 |  |  | 12 Y | [8 empty] | 2021-10-23
Aircraft-18 | 551012-01-1 | RIGHT HORIZONTAL STABILIZER SPAR BOX - DI | INSP | GR1 | 0.5 |  |  | 12 Y | [8 empty] | 2021-10-23
Aircraft-18 | 551019-01-1 | HORIZONTAL STABILIZER TORQUE BOX - DI | INSP | GR1 | 1 |  |  | 12 Y | [8 empty] | 2021-10-23
Aircraft-18 | 551019-01-1 | HORIZONTAL STABILIZER TORQUE BOX - DI | INSP | GR1 | 1 |  |  | 12 Y | [8 empty] | 2021-10-23
Aircraft-18 | 551020-01-1 | LEFT ELEVATOR ATTACH FITTINGS - DI | INSP | GR1 | 0.5 |  |  | 6 Y |  |  | 20328 | 8045 | 2014-10-13 |  |  |  | 2020-10-13
Aircraft-18 | 551020-01-1 | TEMPORARY PROTECTION TO INSPECTION AREAS | LUB | GR1 | 0.1 |  |  | 6 Y |  |  | 20328 | 8045 | 2014-10-13 |  |  |  | 2020-10-13
Aircraft-18 | 551020-01-1 | TEMPORARY PROTECTION TO INSPECTION AREAS | LUB | MAP | 1 |  |  | 6 Y |  |  | 20328 | 8045 | 2014-10-13 |  |  |  | 2020-10-13
Aircraft-18 | 551020-01-1 | RIGHT ELEVATOR ATTACH FITTINGS - DI | INSP | GR1 | 0.5 |  |  | 6 Y |  |  | 20328 | 8045 | 2014-10-13 |  |  |  | 2020-10-13
Aircraft-18 | 551020-01-1 | TEMPORARY PROTECTION TO INSPECTION AREAS | LUB | GR1 | 0.1 |  |  | 6 Y |  |  | 20328 | 8045 | 2014-10-13 |  |  |  | 2020-10-13
Aircraft-18 | 551020-01-1 | TEMPORARY PROTECTION TO INSPECTION AREAS | LUB | MAP | 1 |  |  | 6 Y |  |  | 20328 | 8045 | 2014-10-13 |  |  |  | 2020-10-13
Aircraft-18 | 552002-01-1 | LEFT ELEVATOR FITTINGS - DI | INSP | GR1 | 0.5 |  |  | 6 Y |  |  | 20328 | 8045 | 2014-10-13 |  |  |  | 2020-10-13
Aircraft-18 | 552002-01-1 | TEMPORARY PROTECTION TO INSPECTION AREAS | LUB | GR1 | 0.1 |  |  | 6 Y |  |  | 20328 | 8045 | 2014-10-13 |  |  |  | 2020-10-13
Aircraft-18 | 552002-01-1 | TEMPORARY PROTECTION TO INSPECTION AREAS | LUB | MAP | 1 |  |  | 6 Y |  |  | 20328 | 8045 | 2014-10-13 |  |  |  | 2020-10-13
Aircraft-18 | 552002-01-1 | RIGHT ELEVATOR FITTINGS - DI | INSP | GR1 | 0.5 |  |  | 6 Y |  |  | 20328 | 8045 | 2014-10-13 |  |  |  | 2020-10-13
Aircraft-18 | 552002-01-1 | TEMPORARY PROTECTION TO INSPECTION AREAS | LUB | GR1 | 0.1 |  |  | 6 Y |  |  | 20328 | 8045 | 2014-10-13 |  |  |  | 2020-10-13
Aircraft-18 | 552002-01-1 | TEMPORARY PROTECTION TO INSPECTION AREAS | LUB | MAP | 1 |  |  | 6 Y |  |  | 20328 | 8045 | 2014-10-13 |  |  |  | 2020-10-13
Aircraft-18 | 552004-01-1 | NECESSARY PROCEDURES TO INSP. | ABAC | GR1 | 0.5 |  |  | 6 Y |  |  | 20328 | 8045 | 2014-10-13 |  |  |  | 2020-10-13
Aircraft-18 | 552004-01-1 | LEFT ELEVATOR SKIN PANELS - NDT | INSP | GR1 | 1 |  |  | 6 Y |  |  | 20328 | 8045 | 2014-10-13 |  |  |  | 2020-10-13
Aircraft-18 | 552004-01-1 | FINAL CONFIGURATION AFTER INSP. | FEAC | GR1 | 0.5 |  |  | 6 Y |  |  | 20328 | 8045 | 2014-10-13 |  |  |  | 2020-10-13
Aircraft-18 | 552004-01-1 | NECESSARY PROCEDURES TO INSP. | ABAC | GR1 | 0.5 |  |  | 6 Y |  |  | 20328 | 8045 | 2014-10-13 |  |  |  | 2020-10-13
Aircraft-18 | 552004-01-1 | RIGHT ELEVATOR SKIN PANELS - NDT | INSP | GR1 | 1 |  |  | 6 Y |  |  | 20328 | 8045 | 2014-10-13 |  |  |  | 2020-10-13
Aircraft-18 | 552004-01-1 | FINAL CONFIGURATON AFTER INSP. | FEAC | GR1 | 1.5 |  |  | 6 Y |  |  | 20328 | 8045 | 2014-10-13 |  |  |  | 2020-10-13
Aircraft-18 | 552005-01-1 | LEFT ELEVATOR PANELS - DI | INSP | GR1 | 1 |  |  | 12 Y | [8 empty] | 2021-10-23
Aircraft-18 | 552005-01-1 | RIGHT ELEVATOR PANELS - DI | INSP | GR1 | 1 |  |  | 12 Y | [8 empty] | 2021-10-23
Aircraft-18 | 552006-01-2 | NECESSARY PROCEDURES TO INSP. - REMOVE | ABAC | GR1 | 0.5 |  |  | 12 Y | [8 empty] | 2021-10-23
Aircraft-18 | 552006-01-2 | LEFT ELEVATOR OUTBOARD RIB - DI | INSP | GR1 | 0.5 |  |  | 12 Y | [8 empty] | 2021-10-23
Aircraft-18 | 552006-01-2 | FINAL CONFIGURATION AFTER INSP. - INSTALL | FEAC | GR1 | 0.5 |  |  | 12 Y | [8 empty] | 2021-10-23
Aircraft-18 | 552006-01-2 | NECESSARY PROCEDURES TO INSP. - REMOVE | ABAC | GR1 | 0.5 |  |  | 12 Y | [8 empty] | 2021-10-23
Aircraft-18 | 552006-01-2 | RIGHT ELEVATOR OUTBOARD RIB - DI | INSP | GR1 | 0.5 |  |  | 12 Y | [8 empty] | 2021-10-23
Aircraft-18 | 552006-01-2 | FINAL CONFIGURATION AFTER INSP. - INSTALL | FEAC | GR1 | 0.5 |  |  | 12 Y | [8 empty] | 2021-10-23
Aircraft-18 | 553003-01-1 | VERTICAL STABILIZER CENTER BOX - DI | INSP | GR1 | 3.5 |  |  | 12 Y | [8 empty] | 2021-10-23
Aircraft-18 | 553004-01-1 | VERTICAL STABILIZER ATTACH FITTINGS - DI | INSP | GR1 | 1 |  |  | 6 Y |  |  | 20328 | 8045 | 2014-10-13 |  |  |  | 2020-10-13
Aircraft-18 | 553005-01-1 | RUDDER HINGE ARMS/ACTUATORS FITTINGS - DI | INSP | GR1 | 1 |  |  | 6 Y |  |  | 20328 | 8045 | 2014-10-13 |  |  |  | 2020-10-13
Aircraft-18 | 553005-01-1 | TEMPORARY PROTECTION TO INSPECTION AREAS | LUB | GR1 | 0.1 |  |  | 6 Y |  |  | 20328 | 8045 | 2014-10-13 |  |  |  | 2020-10-13
Aircraft-18 | 553005-01-1 | TEMPORARY PROTECTION TO INSPECTION AREAS | LUB | MAP | 1 |  |  | 6 Y |  |  | 20328 | 8045 | 2014-10-13 |  |  |  | 2020-10-13
Aircraft-18 | 553006-01-2 | VERT.STABILIZER/RUDDER HINGE ARM 6/7 - DI | INSP | GR1 | 0.5 |  |  | 6 Y |  |  | 20328 | 8045 | 2014-10-13 |  |  |  | 2020-10-13
Aircraft-18 | 553006-01-2 | TEMPORARY PROTECTION TO INSPECTION AREAS | LUB | GR1 | 0.1 |  |  | 6 Y |  |  | 20328 | 8045 | 2014-10-13 |  |  |  | 2020-10-13
Aircraft-18 | 553006-01-2 | TEMPORARY PROTECTION TO INSPECTION AREAS | LUB | MAP | 1 |  |  | 6 Y |  |  | 20328 | 8045 | 2014-10-13 |  |  |  | 2020-10-13
Aircraft-18 | 554003-01-1 | NECESSARY PROCEDURES TO INSP. | ABAC | GR1 | 1 |  |  | 6 Y |  |  | 20328 | 8045 | 2014-10-13 |  |  |  | 2020-10-13
Aircraft-18 | 554003-01-1 | RUDDER SIDE PANELS - DI | INSP | GR1 | 2 |  |  | 6 Y |  |  | 20328 | 8045 | 2014-10-13 |  |  |  | 2020-10-13
Aircraft-18 | 554003-01-1 | RUDDER SIDE PANELS - NDT | INSP | NDT | 3.5 |  |  | 6 Y |  |  | 20328 | 8045 | 2014-10-13 |  |  |  | 2020-10-13
Aircraft-18 | 554003-01-1 | FINAL CONFIGURATION AFTER INSP. | FEAC | GR1 | 0.5 |  |  | 6 Y |  |  | 20328 | 8045 | 2014-10-13 |  |  |  | 2020-10-13
Aircraft-18 | 554004-01-1 | RUDDER SIDE PANELS INTERNAL SURFACES - DI | INSP | GR1 | 3 |  |  | 12 Y | [8 empty] | 2021-10-23
Aircraft-18 | 554005-01-1 | RUDDER ATTACH FITTINGS - DI | INSP | GR1 | 0.5 |  |  | 6 Y |  |  | 20328 | 8045 | 2014-10-13 |  |  |  | 2020-10-13
Aircraft-18 | 554005-01-1 | TEMPORARY PROTECTION TO INSPECTION AREAS | LUB | GR1 | 0.1 |  |  | 6 Y |  |  | 20328 | 8045 | 2014-10-13 |  |  |  | 2020-10-13
Aircraft-18 | 554005-01-1 | TEMPORARY PROTECTION TO INSPECTION AREAS | LUB | MAP | 1 |  |  | 6 Y |  |  | 20328 | 8045 | 2014-10-13 |  |  |  | 2020-10-13
Aircraft-18 | 554006-01-1 | RUDDER ATTACH FITTINGS - DI | INSP | GR1 | 0.5 |  |  | 6 Y |  |  | 20328 | 8045 | 2014-10-13 |  |  |  | 2020-10-13
Aircraft-18 | 554006-01-1 | TEMPORARY PROTECTION TO INSPECTION AREAS | LUB | GR1 | 0.1 |  |  | 6 Y |  |  | 20328 | 8045 | 2014-10-13 |  |  |  | 2020-10-13
Aircraft-18 | 554006-01-1 | TEMPORARY PROTECTION TO INSPECTION AREAS | LUB | MAP | 1 |  |  | 6 Y |  |  | 20328 | 8045 | 2014-10-13 |  |  |  | 2020-10-13
Aircraft-18 | 554008-01-1 | RUDDER SYST/SIDE PANELS/HONEYCOMB CORE-NDT | INSP | NDT | 8.5 |  |  | 6 Y |  |  | 20328 | 8045 | 2014-10-13 |  |  |  | 2020-10-13
Aircraft-18 | 554009-01-1 | RUDDER SYSTEM/SIDE PANELS/HONEYCOMB - NDT | INSP | NDT | 6 |  |  | 6 Y |  |  | 20328 | 8045 | 2014-10-13 |  |  |  | 2020-10-13
Aircraft-18 | 561200-01-1 | SLIDING WINDOWS SEALS - DI | INSP | GR2 | 0.5 |  |  | 48 M |  |  | 26976 | 10600 | 2016-06-28 |  |  |  | 2020-06-28
Aircraft-18 | 561200-02-1 | SLIDING WINDOWS MECHANISM AND TRACKS - LUB | LUB | GR2 | 0.5 |  |  | 36 M |  |  | 33493 | 13123 | 2018-01-20 |  |  |  | 2021-01-20
Aircraft-18 | 562101-01-1 | WINDOW - CABIN/WINDOW PANES IN DOORS - DI | INSP | GR2 | 3 |  |  | 6 Y |  |  | 20328 | 8045 | 2014-10-13 |  |  |  | 2020-10-13
Aircraft-18 | 562101-01-1 | WINDOW - CABIN/WINDOW PANES IN DOORS - DI | INSP | GR2 | 3 |  |  | 6 Y |  |  | 20328 | 8045 | 2014-10-13 |  |  |  | 2020-10-13
Aircraft-18 | 571109-01-1 | CENTER WING BOX, REAR SPAR - DI | INSP | GR1 | 0.5 |  |  | 12 Y | [8 empty] | 2021-10-23
Aircraft-18 | 571122-01-1 | CENTER WING BOX ZONES 147/LH,148/RH - DI | INSP | GR1 | 1 |  |  | 6 Y |  |  | 20328 | 8045 | 2014-10-13 |  |  |  | 2020-10-13
Aircraft-18 | 571122-01-1 | TEMPORARY PROTECTION TO INSPECTION AREAS | LUB | GR1 | 0.1 |  |  | 6 Y |  |  | 20328 | 8045 | 2014-10-13 |  |  |  | 2020-10-13
Aircraft-18 | 571122-01-1 | TEMPORARY PROTECTION TO INSPECTION AREAS | LUB | MAP | 1.4 |  |  | 6 Y |  |  | 20328 | 8045 | 2014-10-13 |  |  |  | 2020-10-13
Aircraft-18 | 571134-01-9 | CENTER WING BOX BOTTOM SKIN - DI | INSP | GR2 | 0.5 | 13100 | 6500 | [7 empty] | 65600 | 32800
Aircraft-18 | 571135-01-9 | NECESSARY PROCEDURES TO INSP. | ABAC | GR1 | 1.5 | 16800 | 8400 | [7 empty] | 65600 | 32800
Aircraft-18 | 571135-01-9 | CENTER WING BOX BOTTOM SKIN - DI | INSP | GR1 | 1 | 16800 | 8400 | [7 empty] | 65600 | 32800
Aircraft-18 | 571135-01-9 | FINAL CONFIGURATION AFTER INSP. | FEAC | GR1 | 2 | 16800 | 8400 | [7 empty] | 65600 | 32800
Aircraft-18 | 571136-01-6 | NECESSARY PROCEDURES TO INSP. | ABAC | GR1 | 0.5 | 14200 | 7100 | [7 empty] | 69400 | 34700
Aircraft-18 | 571136-01-6 | CENTER WING BOX/DRAIN HOLES/STRG13-14 - DI | INSP | GR1 | 0.5 | 14200 | 7100 | [7 empty] | 69400 | 34700
Aircraft-18 | 571136-01-6 | CENTER WING BOX/DRAIN HOLES - NDT | INSP | NDT | 1.5 | 14200 | 7100 | [7 empty] | 69400 | 34700
Aircraft-18 | 571136-01-6 | FINAL CONFIGURATION AFTER INSP. | FEAC | GR1 | 1 | 14200 | 7100 | [7 empty] | 69400 | 34700
Aircraft-18 | 571154-01-1 | CENTER WING BOX - DI | INSP | GR2 | 1.5 |  |  | 6 Y |  |  | 20328 | 8045 | 2014-10-13 |  |  |  | 2020-10-13
Aircraft-18 | 571154-01-1 | TEMPORARY PROTECTION TO INSPECTION AREAS | LUB | GR2 | 0.1 |  |  | 6 Y |  |  | 20328 | 8045 | 2014-10-13 |  |  |  | 2020-10-13
Aircraft-18 | 571154-01-1 | TEMPORARY PROTECTION TO INSPECTION AREAS | LUB | MAP | 0.5 |  |  | 6 Y |  |  | 20328 | 8045 | 2014-10-13 |  |  |  | 2020-10-13
Aircraft-18 | 571155-01-1 | A/C PACK 10HM, 11HM - REMOVE | ABAC | GR2 | 12 |  |  | 12 Y | [8 empty] | 2033-10-23
Aircraft-18 | 571155-01-1 | WING CENTER BOX - DI | INSP | GR1 | 9 |  |  | 12 Y | [8 empty] | 2033-10-23
Aircraft-18 | 571155-01-1 | A/C PACK 10HM, 11HM - INSTALL | FEAC | GR2 | 9.5 |  |  | 12 Y | [8 empty] | 2033-10-23
Aircraft-18 | 571155-01-1 | PACKS 10HM, 11HM CONNECTIONS - LEAK/TEST | TEST | GR2 | 2 |  |  | 12 Y | [8 empty] | 2033-10-23
Aircraft-18 | 571156-01-1 | CENTER WING BOX FRONT SPAR - DI | INSP | GR2 | 5 |  |  | 12 Y | [8 empty] | 2033-10-23
Aircraft-18 | 571157-01-1 | CENTER WING BOX UPPER SKIN - DI | INSP | GR2 | 3.5 |  |  | 12 Y | [8 empty] | 2021-10-23
Aircraft-18 | 571157-01-1 | TEMPORARY PROTECTION TO INSPECTION AREAS | LUB | GR2 | 0.1 |  |  | 12 Y | [8 empty] | 2021-10-23
Aircraft-18 | 571157-01-1 | TEMPORARY PROTECTION TO INSPECTION AREAS | LUB | MAP | 0.5 |  |  | 12 Y | [8 empty] | 2021-10-23
Aircraft-18 | 571170-01-2 | NECESSARY PROCEDURES TO INSP. | ABAC | ESHS | 0.5 | 19600 | 9800 | [7 empty] | 42000 | 21000
Aircraft-18 | 571170-01-2 | NECESSARY PROCEDURES TO INSP. | ABAC | GR2 | 0.5 | 19600 | 9800 | [7 empty] | 42000 | 21000
Aircraft-18 | 571170-01-2 | CENTER WB LEFT CRUCIFORM FITTING - DI | INSP | GR2 | 0.5 | 19600 | 9800 | [7 empty] | 42000 | 21000
Aircraft-18 | 571170-01-2 | CENTER WB LEFT CRUCIFORM FITTING - NDT | INSP | NDT | 1 | 19600 | 9800 | [7 empty] | 42000 | 21000
Aircraft-18 | 571170-01-2 | FINAL CONFIGURATION AFTER INSP. | FEAC | ESHS | 2 | 19600 | 9800 | [7 empty] | 42000 | 21000
Aircraft-18 | 571170-01-2 | FINAL CONFIGURATION AFTER INSP. | FEAC | GR2 | 2 | 19600 | 9800 | [7 empty] | 42000 | 21000
Aircraft-18 | 571170-01-2 | NECESSARY PROCEDURES TO INSP. | ABAC | ESHS | 0.5 | 19600 | 9800 | [7 empty] | 42000 | 21000
Aircraft-18 | 571170-01-2 | NECESSARY PROCEDURES TO INSP. | ABAC | GR2 | 0.5 | 19600 | 9800 | [7 empty] | 42000 | 21000
Aircraft-18 | 571170-01-2 | CENTER WB RIGHT CRUCIFORM FITTING - DI | INSP | GR2 | 0.5 | 19600 | 9800 | [7 empty] | 42000 | 21000
Aircraft-18 | 571170-01-2 | CENTER WB RIGHT CRUCIFORM FITTING - NDT | INSP | NDT | 1 | 19600 | 9800 | [7 empty] | 42000 | 21000
Aircraft-18 | 571170-01-2 | FINAL CONFIGURATION AFTER INSP. | FEAC | ESHS | 2 | 19600 | 9800 | [7 empty] | 42000 | 21000
Aircraft-18 | 571170-01-2 | FINAL CONFIGURATION AFTER INSP. | FEAC | GR2 | 2 | 19600 | 9800 | [7 empty] | 42000 | 21000
Aircraft-18 | 571191-01-1 | CABIN FLOOR PANELS/INSULATION BLANKETS-REM | ABAC | GR2 | 4 |  | 40600 | [8 empty] | 42400
Aircraft-18 | 571191-01-1 | CABIN FLOOR PANELS/INSULATION BLANKETS-REM | ABAC | ICH | 1 |  | 40600 | [8 empty] | 42400
Aircraft-18 | 571191-01-1 | CENTER WING/FLOOR BEAM ELLIPT. HOLES- NDT | INSP | NDT | 1 |  | 40600 | [8 empty] | 42400
Aircraft-18 | 571191-01-1 | CABIN FLOOR PANELS/INSULATION BLANKETS-INS | FEAC | GR2 | 5 |  | 40600 | [8 empty] | 42400
Aircraft-18 | 571191-01-1 | CABIN FLOOR PANELS/INSULATION BLANKETS-INS | FEAC | ICH | 1 |  | 40600 | [8 empty] | 42400
Aircraft-18 | 571199-01-1 | LEFT OUTER WING BOX EXTERNAL SURFACE - DI | INSP | GR1 | 1 |  |  | 12 Y | [8 empty] | 2021-10-23
Aircraft-18 | 571199-01-1 | RIGHT OUTER WING BOX EXTERNAL SURFACE - DI | INSP | GR1 | 1 |  |  | 12 Y | [8 empty] | 2021-10-23
Aircraft-18 | 572001-01-1 | LEFT OUTER WING FRONT SPAR - DI | INSP | GR1 | 1.5 |  |  | 6 Y | [8 empty] | 2021-10-23
Aircraft-18 | 572001-01-1 | RIGHT OUTER WING FRONT SPAR - DI | INSP | GR1 | 1.5 |  |  | 6 Y | [8 empty] | 2021-10-23
Aircraft-18 | 572002-01-7 | LH OUTER WING FRT SPAR ROOT JOINT FTG - DI | INSP | GR1 | 1 |  |  | 12 Y | [8 empty] | 2033-10-23
Aircraft-18 | 572002-01-7 | RH OUTER WING FRT SPAR ROOT JOINT FTG - DI | INSP | GR1 | 1 |  |  | 12 Y | [8 empty] | 2033-10-23
Aircraft-18 | 572004-01-12 | NECESSARY PROCEDURES TO INSP. | ABAC | GR1 | 1 | 14800 | 7400 | [7 empty] | 67200 | 33600
Aircraft-18 | 572004-01-12 | LH OUTER WING/FRONT SPAR/AFT FACE - DI | INSP | GR1 | 1 | 14800 | 7400 | [7 empty] | 67200 | 33600
Aircraft-18 | 572004-01-12 | FINAL CONFIGURATION AFTER INSP. | FEAC | GR1 | 1 | 14800 | 7400 | [7 empty] | 67200 | 33600
Aircraft-18 | 572004-01-12 | NECESSARY PROCEDURES TO INSP. | ABAC | GR1 | 1 | 14800 | 7400 | [7 empty] | 67200 | 33600
Aircraft-18 | 572004-01-12 | RH OUTER WING/FRONT SPAR/AFT FACE - DI | INSP | GR1 | 1 | 14800 | 7400 | [7 empty] | 67200 | 33600
Aircraft-18 | 572004-01-12 | FINAL CONFIGURATION AFTER INSP. | FEAC | GR1 | 1 | 14800 | 7400 | [7 empty] | 67200 | 33600
Aircraft-18 | 572007-01-18 | LEFT OUTER WING REAR SPAR - DI | INSP | GR1 | 0.5 | 16800 | 8400 | 6 Y |  |  | 33493 | 13123 | 2018-01-20 |  | 50293 | 21523 | 2024-01-20
Aircraft-18 | 572007-01-18 | TEMPORARY PROTECTION TO INSPECTION AREAS | LUB | GR1 | 0.1 | 16800 | 8400 | 6 Y |  |  | 33493 | 13123 | 2018-01-20 |  | 50293 | 21523 | 2024-01-20
Aircraft-18 | 572007-01-18 | TEMPORARY PROTECTION TO INSPECTION AREAS | LUB | MAP | 1 | 16800 | 8400 | 6 Y |  |  | 33493 | 13123 | 2018-01-20 |  | 50293 | 21523 | 2024-01-20
Aircraft-18 | 572007-01-18 | RIGHT OUTER WING REAR SPAR - DI | INSP | GR1 | 0.5 | 16800 | 8400 | 6 Y |  |  | 33493 | 13123 | 2018-01-20 |  | 50293 | 21523 | 2024-01-20
Aircraft-18 | 572007-01-18 | TEMPORARY PROTECTION TO INSPECTION AREAS | LUB | GR1 | 0.1 | 16800 | 8400 | 6 Y |  |  | 33493 | 13123 | 2018-01-20 |  | 50293 | 21523 | 2024-01-20
Aircraft-18 | 572007-01-18 | TEMPORARY PROTECTION TO INSPECTION AREAS | LUB | MAP | 1 | 16800 | 8400 | 6 Y |  |  | 33493 | 13123 | 2018-01-20 |  | 50293 | 21523 | 2024-01-20
Aircraft-18 | 572008-01-11 | NECESSARY PROCEDURES TO INSP. | ABAC | GR1 | 0.5 | 12400 | 6200 | [7 empty] | 49400 | 24700
Aircraft-18 | 572008-01-11 | LEFT WING/REAR SPAR/AFT FACE/RIB 6 - NDT | INSP | GR1 | 0.5 | 12400 | 6200 | [7 empty] | 49400 | 24700
Aircraft-18 | 572008-01-11 | FINAL CONFIGURATION AFTER INSP. | FEAC | GR1 | 0.5 | 12400 | 6200 | [7 empty] | 49400 | 24700
Aircraft-18 | 572008-01-11 | NECESSARY PROCEDURES TO INSP. | ABAC | GR1 | 0.5 | 12400 | 6200 | [7 empty] | 49400 | 24700
Aircraft-18 | 572008-01-11 | RIGHT WING/REAR SPAR/AFT FACE/RIB 6 - NDT | INSP | GR1 | 0.5 | 12400 | 6200 | [7 empty] | 49400 | 24700
Aircraft-18 | 572008-01-11 | FINAL CONFIGURATION AFTER INSP. | FEAC | GR1 | 0.5 | 12400 | 6200 | [7 empty] | 49400 | 24700
Aircraft-18 | 572010-01-15 | LEFT WING REAR SPAR ROOT JOINT FTG - DI | INSP | GR1 | 3 |  |  | 12 Y | [8 empty] | 2033-10-23
Aircraft-18 | 572010-01-15 | RIGHT WING REAR SPAR ROOT JOINT FTG - DI | INSP | GR1 | 4 |  |  | 12 Y | [8 empty] | 2033-10-23
Aircraft-18 | 572011-01-24 | NECESSARY PROCEDURES TO INSP. | ABAC | GR1 | 2 | 9200 | 4600 | [7 empty] | 47600 | 23800
Aircraft-18 | 572011-01-24 | LEFT WING REAR SPAR FWD FACE - DI | INSP | GR1 | 1 | 9200 | 4600 | [7 empty] | 47600 | 23800
Aircraft-18 | 572011-01-24 | FINAL CONFIGURATION AFTER INSP. | FEAC | GR1 | 2 | 9200 | 4600 | [7 empty] | 47600 | 23800
Aircraft-18 | 572011-01-24 | NECESSARY PROCEDURES TO INSP. | ABAC | GR1 | 2 | 9200 | 4600 | [7 empty] | 47600 | 23800
Aircraft-18 | 572011-01-24 | RIGHT WING REAR SPAR FWD FACE - DI | INSP | GR1 | 1 | 9200 | 4600 | [7 empty] | 47600 | 23800
Aircraft-18 | 572011-01-24 | FINAL CONFIGURATION AFTER INSP. | FEAC | GR1 | 2 | 9200 | 4600 | [7 empty] | 47600 | 23800
Aircraft-18 | 572012-01-6 | LEFT WING TOP SKIN UPPER SURFACE - DI | INSP | GR1 | 0.5 | 28200 | 14100 | [7 empty] | 82000 | 41000
Aircraft-18 | 572012-01-6 | RIGHT WING TOP SKIN UPPER SURFACE - DI | INSP | GR1 | 0.5 | 28200 | 14100 | [7 empty] | 82000 | 41000
Aircraft-18 | 572014-02-2 | LH OUTER WING/TOP SKIN/UPPER SURFACE - DI | INSP | GR1 | 1 | 15300 | 7600 | [7 empty] | 61400 | 30700
Aircraft-18 | 572014-02-2 | RH OUTER WING/TOP SKIN/UPPER SURFACE - DI | INSP | GR1 | 1 | 15300 | 7600 | [7 empty] | 61400 | 30700
Aircraft-18 | 572019-01-4 | OUTER WING/TOP SKIN STGR CROWN FITTINGS-DI | INSP | GR1 | 0.5
Aircraft-18 | 572019-01-4 | OUTER WING/TOP SKIN STGR CROWN FITTINGS-DI | INSP | GR1 | 0.5
Aircraft-18 | 572020-01-18 | NECESSARY PROCEDURES TO INSP. | ABAC | GR1 | 2 | 30000 | 15000 | [7 empty] | 68800 | 34400
Aircraft-18 | 572020-01-18 | LEFT WING TOP SKIN STRINGERS - DI | INSP | GR1 | 1 | 30000 | 15000 | [7 empty] | 68800 | 34400
Aircraft-18 | 572020-01-18 | FINAL CONFIGURATION AFTER INSP. | FEAC | GR1 | 2 | 30000 | 15000 | [7 empty] | 68800 | 34400
Aircraft-18 | 572020-01-18 | NECESSARY PROCEDURES TO INSP. | ABAC | GR1 | 2 | 30000 | 15000 | [7 empty] | 68800 | 34400
Aircraft-18 | 572020-01-18 | RIGHT WING TOP SKIN STRINGERS - DI | INSP | GR1 | 1 | 30000 | 15000 | [7 empty] | 68800 | 34400
Aircraft-18 | 572020-01-18 | FINAL CONFIGURATION AFTER INSP. | FEAC | GR1 | 2 | 30000 | 15000 | [7 empty] | 68800 | 34400
Aircraft-18 | 572021-01-4 | LH OUTER WING TOP SKIN - DI | INSP | GR1 | 2 | 17600 | 8800 | [7 empty] | 67600 | 33800
Aircraft-18 | 572021-01-4 | RH OUTER WING TOP SKIN - DI | INSP | GR1 | 2 | 17600 | 8800 | [7 empty] | 67600 | 33800
Aircraft-18 | 572022-01-1 | LEFT WING TOP SKIN LOWER SURFACE - DI | INSP | GR1 | 0.5 |  |  | 12 Y | [8 empty] | 2033-10-23
Aircraft-18 | 572022-01-1 | RIGHT WING TOP SKIN LOWER SURFACE - DI | INSP | GR1 | 0.5 |  |  | 12 Y | [8 empty] | 2033-10-23
Aircraft-18 | 572024-01-4 | OUTER WING SYST/OUTB FACE/RIB 2,3 AND 4-DI | INSP | GR1 | 2
Aircraft-18 | 572024-01-4 | OUTER WING SYST/OUTB FACE/RIB 2,3 AND 4-DI | INSP | GR1 | 2
Aircraft-18 | 572026-01-1 | LEFT OUTER WING BOLTED PANEL - DI | INSP | GR1 | 0.5
Aircraft-18 | 572026-01-1 | RIGHT OUTER WING BOLTED PANEL - DI | INSP | GR1 | 0.5
Aircraft-18 | 572027-01-2 | LEFT OUTER WING RIB 5 AND 6 - DI | INSP | GR1 | 0.5
Aircraft-18 | 572027-01-2 | RIGHT OUTER WING RIB 5 AND 6 - DI | INSP | GR1 | 0.5
Aircraft-18 | 572028-01-1 | LEFT WING RIBS/PYLON REAR FITTING - DI | INSP | GR1 | 0.5
Aircraft-18 | 572028-01-1 | RIGHT WING RIBS/PYLON REAR FITTING - DI | INSP | GR1 | 0.5
Aircraft-18 | 572029-01-7 | LEFT OUTER WING BOTTOM SKIN - DI | INSP | GR1 | 0.5 | 23600 | 11800 | [7 empty] | 50800 | 25400
Aircraft-18 | 572029-01-7 | RIGHT OUTER WING BOTTOM SKIN - DI | INSP | GR1 | 0.5 | 23600 | 11800 | [7 empty] | 50800 | 25400
Aircraft-18 | 572032-01-8 | LEFT WING BOTTOM SKIN/REAR SPAR - DI | INSP | GR1 | 0.5 | 21400 | 10700 | [7 empty] | 63400 | 31700
Aircraft-18 | 572032-01-8 | RIGHT WING BOTTOM SKIN/REAR SPAR - DI | INSP | GR1 | 0.5 | 21400 | 10700 | [7 empty] | 63400 | 31700
Aircraft-18 | 572033-01-7 | NECESSARY PROCEDURES TO INSP. | ABAC | GR1 | 1 | 17100 | 8500 | [7 empty] | 67600 | 33800
Aircraft-18 | 572033-01-7 | LEFT OUTER WING BOTTOM SKIN - NDT | INSP | NDT | 5.5 | 17100 | 8500 | [7 empty] | 67600 | 33800
Aircraft-18 | 572033-01-7 | FINAL CONFIGURATION AFTER INSP. | FEAC | GR1 | 1 | 17100 | 8500 | [7 empty] | 67600 | 33800
Aircraft-18 | 572033-01-7 | NECESSARY PROCEDURES TO INSP. | ABAC | GR1 | 1 | 17100 | 8500 | [7 empty] | 67600 | 33800
Aircraft-18 | 572033-01-7 | RIGHT OUTER WING BOTTOM SKIN - NDT | INSP | NDT | 5.5 | 17100 | 8500 | [7 empty] | 67600 | 33800
Aircraft-18 | 572033-01-7 | FINAL CONFIGURATION AFTER INSP. | FEAC | GR1 | 1 | 17100 | 8500 | [7 empty] | 67600 | 33800
Aircraft-18 | 572036-01-8 | LEFT WING BOTTOM SKIN FLAP TRACK 2 - DI | INSP | GR1 | 0.5 | 29100 | 14500 | [7 empty] | 74800 | 37400
Aircraft-18 | 572036-01-8 | RIGHT WING BOTTOM SKIN FLAP TRACK 2 - DI | INSP | GR1 | 0.5 | 29100 | 14500 | [7 empty] | 74800 | 37400
Aircraft-18 | 572037-02-4 | OUTER WING/BOTTOM SKIN/LOWER SURFACE - DI | INSP | GR1 | 1.5
Aircraft-18 | 572037-02-4 | OUTER WING/BOTTOM SKIN/LOWER SURFACE - DI | INSP | GR1 | 1.5
Aircraft-18 | 572038-01-6 | LEFT WING BOTTOM SKIN RUNOUTS - DI | INSP | GR1 | 0.5 | 16400 | 8200 | [7 empty] | 48800 | 24400
Aircraft-18 | 572038-01-6 | RIGHT WING BOTTOM SKIN RUNOUTS - DI | INSP | GR1 | 0.5 | 16400 | 8200 | [7 empty] | 48800 | 24400
Aircraft-18 | 572040-01-2 | LEFT OUTER WING BOTTOM SKIN - DI | INSP | GR1 | 0.5 |  |  | 6 Y | [8 empty] | 2021-10-23
Aircraft-18 | 572040-01-2 | RIGHT OUTER WING BOTTOM SKIN - DI | INSP | GR1 | 0.5 |  |  | 6 Y | [8 empty] | 2021-10-23
Aircraft-18 | 572041-02-11 | LEFT WING/BOTTOM SKIN/LOWER SURFACE - DI | INSP | GR1 | 1 | 5600 | 2800 |  | A-CHECK | [5 empty] | 73000 | 36500
Aircraft-18 | 572041-02-11 | RIGHT WING/BOTTOM SKIN/LOWER SURFACE - DI | INSP | GR1 | 1.5 | 5600 | 2800 |  | A-CHECK | [5 empty] | 73000 | 36500
Aircraft-18 | 572042-01-10 | LEFT WING BOTTOM SKIN LOWER SURFACE - GVI | INSP | GR1 | 1.5 | 11000 | 5500 | [7 empty] | 61800 | 30900
Aircraft-18 | 572042-01-10 | RIGHT WING BOTTOM SKIN LOWER SURFACE - GVI | INSP | GR1 | 1.5 | 11000 | 5500 | [7 empty] | 61800 | 30900
Aircraft-18 | 572044-02-1 | LH OUTER WING BOTTOM SKIN LWR SURFACE - DI | INSP | GR1 | 1 | 6000 | 3000 |  | A-CHECK | [5 empty] | 64400 | 32200
Aircraft-18 | 572044-02-1 | RH OUTER WING BOTTOM SKIN LWR SURFACE - DI | INSP | GR1 | 1 | 6000 | 3000 |  | A-CHECK | [5 empty] | 64400 | 32200
Aircraft-18 | 572049-04-1 | LH OUTER WING/BOTTOM SKIN - NDT | INSP | NDT | 1 | 12000 | 6000 | [7 empty] | 60200 | 30100
Aircraft-18 | 572049-04-1 | RH OUTER WING/BOTTOM SKIN - NDT | INSP | NDT | 1 | 12000 | 6000 | [7 empty] | 60200 | 30100
Aircraft-18 | 572052-01-10 | LEFT OUTER WING BOTTOM SKIN - DI | INSP | GR1 | 0.5 | 30000 | 15000 | 12 Y | [6 empty] | 89500 | 44700 | 2033-10-23
Aircraft-18 | 572052-01-10 | RIGHT OUTER WING BOTTOM SKIN - DI | INSP | GR1 | 0.5 | 30000 | 15000 | 12 Y | [6 empty] | 89500 | 44700 | 2033-10-23
Aircraft-18 | 572053-01-7 | LEFT OUTER WING BOTTOM SKIN STRINGERS - DI | INSP | GR1 | 1.5 | 19400 | 9700 | [7 empty] | 48800 | 24400
Aircraft-18 | 572053-01-7 | RIGHT OUTER WING BOTTOM SKIN STRINGER - DI | INSP | GR1 | 1.5 | 19400 | 9700 | [7 empty] | 48800 | 24400
Aircraft-18 | 572054-02-1 | OUTER WING/BOTTOM SKIN/PUMP APERTURES - DI | INSP | GR1 | 0.5 |  |  | 6 Y |  |  | 20328 | 8045 | 2014-10-13 |  |  |  | 2020-10-13
Aircraft-18 | 572054-02-1 | OUTER WING/BOTTOM SKIN/PUMP APERTURES - DI | INSP | GR1 | 0.5 |  |  | 6 Y |  |  | 20328 | 8045 | 2014-10-13 |  |  |  | 2020-10-13
Aircraft-18 | 572054-03-1 | NECESSARY PROCEDURES TO INSP. | ABAC | GR1 | 1 | 12000 | 6000 | [7 empty] | 60200 | 30100
Aircraft-18 | 572054-03-1 | LH OUTER WING/BOTTOM SKIN/FUEL PUMP - NDT | INSP | NDT | 1.5 | 12000 | 6000 | [7 empty] | 60200 | 30100
Aircraft-18 | 572054-03-1 | FINAL CONFIGURATION AFTER INSP. | FEAC | GR1 | 1.5 | 12000 | 6000 | [7 empty] | 60200 | 30100
Aircraft-18 | 572054-03-1 | NECESSARY PROCEDURES TO INSP. | ABAC | GR1 | 1 | 12000 | 6000 | [7 empty] | 60200 | 30100
Aircraft-18 | 572054-03-1 | RH OUTER WING/BOTTOM SKIN/FUEL PUMP - NDT | INSP | NDT | 1.5 | 12000 | 6000 | [7 empty] | 60200 | 30100
Aircraft-18 | 572054-03-1 | FINAL CONFIGURATION AFTER INSP. | FEAC | GR1 | 1.5 | 12000 | 6000 | [7 empty] | 60200 | 30100
Aircraft-18 | 572062-01-1 | LEFT OUTER WING FIXED TRAILING EDGE - DI | INSP | GR1 | 1 |  |  | 6 Y | [8 empty] | 2021-10-23
Aircraft-18 | 572062-01-1 | TEMPORARY PROTECTION TO INSPECTION AREAS | LUB | GR1 | 0.1 |  |  | 6 Y | [8 empty] | 2021-10-23
Aircraft-18 | 572062-01-1 | TEMPORARY PROTECTION TO INSPECTION AREAS | LUB | MAP | 1 |  |  | 6 Y | [8 empty] | 2021-10-23
Aircraft-18 | 572062-01-1 | RIGHT OUTER WING FIXED TRAILING EDGE - DI | INSP | GR1 | 1 |  |  | 6 Y | [8 empty] | 2021-10-23
Aircraft-18 | 572062-01-1 | TEMPORARY PROTECTION TO INSPECTION AREAS | LUB | GR1 | 0.1 |  |  | 6 Y | [8 empty] | 2021-10-23
Aircraft-18 | 572062-01-1 | TEMPORARY PROTECTION TO INSPECTION AREAS | LUB | MAP | 1 |  |  | 6 Y | [8 empty] | 2021-10-23
Aircraft-18 | 572063-01-1 | FUEL PUMP FAIRINGS - REMOVE | ABAC | GR1 | 0.5 |  |  | 6 Y | [8 empty] | 2033-10-23
Aircraft-18 | 572063-01-1 | OUTER WING SYSTEM - DI | INSP | GR1 | 0.5 |  |  | 6 Y | [8 empty] | 2033-10-23
Aircraft-18 | 572063-01-1 | FUEL PUMP FAIRINGS - INSTALL | FEAC | GR1 | 0.5 |  |  | 6 Y | [8 empty] | 2033-10-23
Aircraft-18 | 572063-01-1 | FUEL PUMP FAIRINGS - REMOVE | ABAC | GR1 | 0.5 |  |  | 6 Y | [8 empty] | 2033-10-23
Aircraft-18 | 572063-01-1 | OUTER WING SYSTEM - DI | INSP | GR1 | 0.5 |  |  | 6 Y | [8 empty] | 2033-10-23
Aircraft-18 | 572063-01-1 | FUEL PUMP FAIRINGS - INSTALL | FEAC | GR1 | 0.5 |  |  | 6 Y | [8 empty] | 2033-10-23
Aircraft-18 | 572064-01-5 | LH OUTER WING BOTTOM SKIN LWR SURFACE - DI | INSP | GR1 | 1 | 10000 | 5000 |  |  |  | 33493 | 13123 | 2018-01-20 |  | 43493 | 18123
Aircraft-18 | 572064-01-5 | RH OUTER WING BOTTOM SKIN LWR SURFACE - DI | INSP | GR1 | 1 | 10000 | 5000 |  |  |  | 33493 | 13123 | 2018-01-20 |  | 43493 | 18123
Aircraft-18 | 572101-01-11 | LEFT OUTER WING FRONT SPAR RIB 8-22 - DI | INSP | GR1 | 1 | 30000 | 15000 | 12 Y | [6 empty] | 95400 | 47700 | 2033-10-23
Aircraft-18 | 572101-01-11 | RIGHT OUTER WING FRONT SPAR RIB 8-22 - DI | INSP | GR1 | 1 | 30000 | 15000 | 12 Y | [6 empty] | 95400 | 47700 | 2033-10-23
Aircraft-18 | 572106-01-1 | LEFT OUTER WING FRONT SPAR - DI | INSP | GR1 | 0.5 |  |  | 12 Y | [8 empty] | 2033-10-23
Aircraft-18 | 572106-01-1 | RIGHT OUTER WING FRONT SPAR - DI | INSP | GR1 | 0.5 |  |  | 12 Y | [8 empty] | 2033-10-23
Aircraft-18 | 572108-01-16 | LEFT WING FRONT SPAR AFT FACE RIB 8-22 -DI | INSP | GR1 | 3 | 16200 | 8100 | [7 empty] | 73000 | 36500
Aircraft-18 | 572108-01-16 | RIGHT WING FRONT SPAR AFT FACE RIB8-22 -DI | INSP | GR1 | 3 | 16200 | 8100 | [7 empty] | 73000 | 36500
Aircraft-18 | 572109-01-11 | LEFT WING FRONT SPAR AFT FACE - DI | INSP | GR1 | 0.5 | 7600 | 3800 | [7 empty] | 64000 | 32000
Aircraft-18 | 572109-01-11 | RIGHT WING FRONT SPAR AFT FACE - DI | INSP | GR1 | 0.5 | 7600 | 3800 | [7 empty] | 64000 | 32000
Aircraft-18 | 572111-01-1 | LEFT OUTER WING REAR SPAR - DI | INSP | GR1 | 1.5 |  |  | 6 Y | [8 empty] | 2021-10-23
Aircraft-18 | 572111-01-1 | TEMPORARY PROTECTION TO INSPECTION AREAS | LUB | GR1 | 0.1 |  |  | 6 Y | [8 empty] | 2021-10-23
Aircraft-18 | 572111-01-1 | TEMPORARY PROTECTION TO INSPECTION AREAS | LUB | MAP | 0.5 |  |  | 6 Y | [8 empty] | 2021-10-23
Aircraft-18 | 572111-01-1 | RIGHT OUTER WING REAR SPAR - DI | INSP | GR1 | 1.5 |  |  | 6 Y | [8 empty] | 2021-10-23
Aircraft-18 | 572111-01-1 | TEMPORARY PROTECTION TO INSPECTION AREAS | LUB | GR1 | 0.1 |  |  | 6 Y | [8 empty] | 2021-10-23
Aircraft-18 | 572111-01-1 | TEMPORARY PROTECTION TO INSPECTION AREAS | LUB | MAP | 0.5 |  |  | 6 Y | [8 empty] | 2021-10-23
Aircraft-18 | 572112-01-8 | LEFT OUTER WING REAR SPAR - DI | INSP | GR1 | 1.5 |  |  | 6 Y | [8 empty] | 2021-10-23
Aircraft-18 | 572112-01-8 | TEMPORARY PROTECTION TO INSPECTION AREAS | LUB | GR1 | 0.1 |  |  | 6 Y | [8 empty] | 2021-10-23
Aircraft-18 | 572112-01-8 | TEMPORARY PROTECTION TO INSPECTION AREAS | LUB | MAP | 1 |  |  | 6 Y | [8 empty] | 2021-10-23
Aircraft-18 | 572112-01-8 | RIGHT OUTER WING REAR SPAR - DI | INSP | GR1 | 1.5 |  |  | 6 Y | [8 empty] | 2021-10-23
Aircraft-18 | 572112-01-8 | TEMPORARY PROTECTION TO INSPECTION AREAS | LUB | GR1 | 0.1 |  |  | 6 Y | [8 empty] | 2021-10-23
Aircraft-18 | 572112-01-8 | TEMPORARY PROTECTION TO INSPECTION AREAS | LUB | MAP | 1 |  |  | 6 Y | [8 empty] | 2021-10-23
Aircraft-18 | 572114-01-15 | LEFT OUTER WING REAR SPAR FWD FACE - DI | INSP | GR1 | 1 | 10400 | 5200 | [7 empty] | 77200 | 38600
Aircraft-18 | 572114-01-15 | RIGHT OUTER WING REAR SPAR FWD FACE - DI | INSP | GR1 | 1 | 10400 | 5200 | [7 empty] | 77200 | 38600
Aircraft-18 | 572115-01-19 | LEFT WING REAR SPAR FWD FACE - DI | INSP | GR1 | 3 | 10400 | 5200 | [7 empty] | 64800 | 32400
Aircraft-18 | 572115-01-19 | RIGHT WING REAR SPAR FWD FACE - DI | INSP | GR1 | 3 | 10400 | 5200 | [7 empty] | 64800 | 32400
Aircraft-18 | 572116-02-3 | LH OUTER WING/TOP SKIN/UPPER SURFACE - DI | INSP | GR1 | 1 | 30000 | 15000 | [7 empty] | 63000 | 31500
Aircraft-18 | 572116-02-3 | RH OUTER WING/TOP SKIN/UPPER SURFACE - DI | INSP | GR1 | 1 | 30000 | 15000 | [7 empty] | 63000 | 31500
Aircraft-18 | 572120-02-1 | LH OUTER WING/TOP SKIN/UPPER SURFACE - DI | INSP | GR1 | 1.5 | 26400 | 13200 | [7 empty] | 68600 | 34300
Aircraft-18 | 572120-02-1 | RH OUTER WING/TOP SKIN/UPPER SURFACE - DI | INSP | GR1 | 1.5 | 26400 | 13200 | [7 empty] | 68600 | 34300
Aircraft-18 | 572121-01-3 | LH OUTER WING TOP SKIN - GVI | INSP | GR1 | 1 | 18400 | 9200 | [7 empty] | 69200 | 34600
Aircraft-18 | 572121-01-3 | RH OUTER WING TOP SKIN - GVI | INSP | GR1 | 1 | 18400 | 9200 | [7 empty] | 69200 | 34600
Aircraft-18 | 572122-02-1 | LEFT OUTER WING TOP SKIN - DI | INSP | GR1 | 0.5 |  |  | 6 Y |  |  | 20328 | 8045 | 2014-10-13 |  |  |  | 2020-10-13
Aircraft-18 | 572122-02-1 | RIGHT OUTER WING TOP SKIN - DI | INSP | GR1 | 0.5 |  |  | 6 Y |  |  | 20328 | 8045 | 2014-10-13 |  |  |  | 2020-10-13
Aircraft-18 | 572123-01-8 | NECESSARY PROCEDURES TO INSP. | ABAC | GR1 | 1 | 30000 | 15000 | [7 empty] | 76400 | 38200
Aircraft-18 | 572123-01-8 | LH OUTER WING TOP SKIN STGR RIB 8-13 - DI | INSP | GR1 | 2 | 30000 | 15000 | [7 empty] | 76400 | 38200
Aircraft-18 | 572123-01-8 | FINAL CONFIGURATION AFTER INSP. | FEAC | GR1 | 0.5 | 30000 | 15000 | [7 empty] | 76400 | 38200
Aircraft-18 | 572123-01-8 | NECESSARY PROCEDURES TO INSP. | ABAC | GR1 | 1 | 30000 | 15000 | [7 empty] | 76400 | 38200
Aircraft-18 | 572123-01-8 | RH OUTER WING TOP SKIN STGR RIB 8-13 - DI | INSP | GR1 | 2 | 30000 | 15000 | [7 empty] | 76400 | 38200
Aircraft-18 | 572123-01-8 | FINAL CONFIGURATION AFTER INSP. | FEAC | GR1 | 0.5 | 30000 | 15000 | [7 empty] | 76400 | 38200
Aircraft-18 | 572124-01-10 | LEFT OUTER WING TOP SKIN STRINGERS - DI | INSP | GR1 | 2.5 | 30000 | 15000 | [7 empty] | 68000 | 34000
Aircraft-18 | 572124-01-10 | RIGHT OUTER WING TOP SKIN STRINGERS - DI | INSP | GR1 | 2.5 | 30000 | 15000 | [7 empty] | 68000 | 34000
Aircraft-18 | 572129-01-7 | LH OUTER WING/BOTTOM SKIN/LWR SURFACE - DI | INSP | GR1 | 1 | 21400 | 10700 | [7 empty] | 69800 | 34900
Aircraft-18 | 572129-01-7 | RH OUTER WING/BOTTOM SKIN/LWR SURFACE - DI | INSP | GR1 | 1 | 21400 | 10700 | [7 empty] | 69800 | 34900
Aircraft-18 | 572130-01-8 | LH OUTER WING BOTTOM SKIN/ATTACH RIB - DI | INSP | GR1 | 1 | 21400 | 10700 | [7 empty] | 43000 | 21500
Aircraft-18 | 572130-01-8 | RH OUTER WING BOTTOM SKIN/ATTACH RIB - DI | INSP | GR1 | 1 | 21400 | 10700 | [7 empty] | 43000 | 21500
Aircraft-18 | 572131-01-6 | LEFT WING BOTTOM SKIN LOWER SURFACE - DI | INSP | GR1 | 0.5 | 21400 | 10700 | [7 empty] | 72200 | 36100
Aircraft-18 | 572131-01-6 | RIGHT WING BOTTOM SKIN LOWER SURFACE - DI | INSP | GR1 | 0.5 | 21400 | 10700 | [7 empty] | 72200 | 36100
Aircraft-18 | 572134-01-8 | LEFT WING BOTTOM SKIN UPPER SURFACE - DI | INSP | GR1 | 0.5 | 12400 | 6200 | [7 empty] | 62200 | 31100
Aircraft-18 | 572134-01-8 | RIGHT WING BOTTOM SKIN UPPER SURFACE - DI | INSP | GR1 | 0.5 | 12400 | 6200 | [7 empty] | 62200 | 31100
Aircraft-18 | 572137-01-9 | LEFT WING BOTTOM SKIN RUNOUTS - DI | INSP | GR1 | 0.5 | 15400 | 7700 | [7 empty] | 48400 | 24200
Aircraft-18 | 572137-01-9 | RIGHT WING BOTTOM SKIN RUNOUTS - DI | INSP | GR1 | 0.5 | 15400 | 7700 | [7 empty] | 48400 | 24200
Aircraft-18 | 572139-01-2 | MAIN STRUCT/UPPER-LOWER SURFACE/DOORS - DI | INSP | GR1 | 0.5 |  |  | 6 Y | [8 empty] | 2021-10-23
Aircraft-18 | 572139-01-2 | MAIN STRUCT/UPPER-LOWER SURFACE/DOORS - DI | INSP | GR1 | 0.5 |  |  | 6 Y | [8 empty] | 2021-10-23
Aircraft-18 | 572139-02-6 | NECESSARY PROCEDURES TO INSP. | ABAC | GR1 | 1 | 29200 | 14600 | [7 empty] | 63000 | 31500
Aircraft-18 | 572139-02-6 | LEFT WING BOTTOM SKIN RIB BAY CUTOUTS- NDT | INSP | NDT | 3.5 | 29200 | 14600 | [7 empty] | 63000 | 31500
Aircraft-18 | 572139-02-6 | FINAL CONFIGURATION AFTER INSP. | FEAC | GR1 | 1 | 29200 | 14600 | [7 empty] | 63000 | 31500
Aircraft-18 | 572139-02-6 | NECESSARY PROCEDURES TO INSP. | ABAC | GR1 | 1 | 29200 | 14600 | [7 empty] | 63000 | 31500
Aircraft-18 | 572139-02-6 | RIGHT WING BOTTOM SKIN RIB BAY CUTOUTS-NDT | INSP | NDT | 3.5 | 29200 | 14600 | [7 empty] | 63000 | 31500
Aircraft-18 | 572139-02-6 | FINAL CONFIGURATION AFTER INSP. | FEAC | GR1 | 1 | 29200 | 14600 | [7 empty] | 63000 | 31500
Aircraft-18 | 572140-01-2 | LEFT OUTER WING BOTTOM SKIN CUTOUTS - DI | INSP | GR1 | 0.5 |  |  | 90 M | [8 empty] | 2021-10-23
Aircraft-18 | 572140-01-2 | RIGHT OUTER WING BOTTOM SKIN CUTOUTS - DI | INSP | GR1 | 0.5 |  |  | 90 M | [8 empty] | 2021-10-23
Aircraft-18 | 572140-02-7 | LH WING BOTTOM SKIN CUTOUTS - GVI | INSP | GR1 | 2 | 2800 | 1400 |  | A-CHECK | [5 empty] | 62000 | 31000
Aircraft-18 | 572140-02-7 | RH WING BOTTOM SKIN CUTOUTS - GVI | INSP | GR1 | 2 | 2800 | 1400 |  | A-CHECK | [5 empty] | 62000 | 31000
Aircraft-18 | 572142-02-1 | LEFT OUTER WING BOTTOM SKIN - DI | INSP | GR1 | 0.5 | 6600 | 3300 |  | A-CHECK | [5 empty] | 68800 | 34400
Aircraft-18 | 572142-02-1 | RIGHT OUTER WING BOTTOM SKIN - DI | INSP | GR1 | 0.5 | 6600 | 3300 |  | A-CHECK | [5 empty] | 68800 | 34400
Aircraft-18 | 572148-02-1 | LH WING BOTTOM SKIN LWR SURFACE - DI | INSP | GR1 | 1.5 | 6000 | 3000 |  | A-CHECK | [5 empty] | 64600 | 32300
Aircraft-18 | 572148-02-1 | RH WING BOTTOM SKIN LWR SURFACE - DI | INSP | GR1 | 1.5 | 6000 | 3000 |  | A-CHECK | [5 empty] | 64600 | 32300
Aircraft-18 | 572149-02-1 | LH WING BOTTOM SKIN LWR SURFACE - DI | INSP | GR1 | 1.5 | 6000 | 3000 |  | A-CHECK | [5 empty] | 71800 | 35900
Aircraft-18 | 572149-02-1 | RH WING BOTTOM SKIN LWR SURFACE - DI | INSP | GR1 | 1.5 | 6000 | 3000 |  | A-CHECK | [5 empty] | 71800 | 35900
Aircraft-18 | 572150-01-8 | LEFT WING BOTTOM SKIN LOWER SURFACE - DI | INSP | GR1 | 1 | 7200 | 3600 |  | A-CHECK | [5 empty] | 62200 | 31100
Aircraft-18 | 572150-01-8 | RIGHT WING BOTTOM SKIN LOWER SURFACE - DI | INSP | GR1 | 1 | 7200 | 3600 |  | A-CHECK | [5 empty] | 62200 | 31100
Aircraft-18 | 572151-01-8 | LH WING BOTTOM SKIN LWR SURFACE - DI | INSP | GR1 | 1 | 11400 | 5700 | [7 empty] | 88200 | 44100
Aircraft-18 | 572151-01-8 | RH WING BOTTOM SKIN LWR SURFACE - DI | INSP | GR1 | 1 | 11400 | 5700 | [7 empty] | 88200 | 44100
Aircraft-18 | 572153-01-1 | LEFT OUTER WING BOTTOM SKIN - DI | INSP | GR1 | 0.5 |  |  | 6 Y |  |  | 20328 | 8045 | 2014-10-13 |  |  |  | 2020-10-13
Aircraft-18 | 572153-01-1 | RIGHT OUTER WING BOTTOM SKIN - DI | INSP | GR1 | 0.5 |  |  | 6 Y |  |  | 20328 | 8045 | 2014-10-13 |  |  |  | 2020-10-13
Aircraft-18 | 572153-01-2 | OUTER WING/BOTTOM SKIN/DRAIN HOLES - DI | INSP | GR1 | 2
Aircraft-18 | 572153-01-2 | OUTER WING/BOTTOM SKIN/DRAIN HOLES - DI | INSP | GR1 | 2
Aircraft-18 | 572155-01-8 | NECESSARY PROCEDURES TO INSP. | ABAC | GR1 | 1 | 24400 | 12200 | [7 empty] | 62200 | 31100
Aircraft-18 | 572155-01-8 | LEFT WING BOTTOM SKIN RIB 8-21 - DI | INSP | GR1 | 2 | 24400 | 12200 | [7 empty] | 62200 | 31100
Aircraft-18 | 572155-01-8 | FINAL CONFIGURATION AFTER INSP. | FEAC | GR1 | 0.5 | 24400 | 12200 | [7 empty] | 62200 | 31100
Aircraft-18 | 572155-01-8 | NECESSARY PROCEDURES TO INSP. | ABAC | GR1 | 1 | 24400 | 12200 | [7 empty] | 62200 | 31100
Aircraft-18 | 572155-01-8 | RIGHT WING BOTTOM SKIN RIB 8-21 - DI | INSP | GR1 | 2 | 24400 | 12200 | [7 empty] | 62200 | 31100
Aircraft-18 | 572155-01-8 | FINAL CONFIGURATION AFTER INSP. | FEAC | GR1 | 0.5 | 24400 | 12200 | [7 empty] | 62200 | 31100
Aircraft-18 | 572157-01-6 | NECESSARY PROCEDURES TO INSP. | ABAC | GR1 | 0.5 | 30000 | 15000 | [7 empty] | 43600 | 21800
Aircraft-18 | 572157-01-6 | LEFT WING BOTTOM SKIN RUNOUT - NDT | INSP | NDT | 7.5 | 30000 | 15000 | [7 empty] | 43600 | 21800
Aircraft-18 | 572157-01-6 | FINAL CONFIGURATION AFTER INSP. | FEAC | GR1 | 0.5 | 30000 | 15000 | [7 empty] | 43600 | 21800
Aircraft-18 | 572157-01-6 | NECESSARY PROCEDURES TO INSP. | ABAC | GR1 | 0.5 | 30000 | 15000 | [7 empty] | 43600 | 21800
Aircraft-18 | 572157-01-6 | RIGHT WING BOTTOM SKIN RUNOUT - NDT | INSP | NDT | 7.5 | 30000 | 15000 | [7 empty] | 43600 | 21800
Aircraft-18 | 572157-01-6 | FINAL CONFIGURATION AFTER INSP. | FEAC | GR1 | 0.5 | 30000 | 15000 | [7 empty] | 43600 | 21800
Aircraft-18 | 572158-01-12 | LEFT WING BOTTOM SKIN STRINGERS - DI | INSP | GR1 | 3.5 | 19400 | 9700 | [7 empty] | 62200 | 31100
Aircraft-18 | 572158-01-12 | RIGHT WING BOTTOM SKIN STRINGERS - DI | INSP | GR1 | 3.5 | 19400 | 9700 | [7 empty] | 62200 | 31100
Aircraft-18 | 572160-01-6 | LH WING BOTTOM SKIN STGR RIB 18-27 - DI | INSP | GR1 | 2.5 | 19400 | 9700 | [7 empty] | 55600 | 27800
Aircraft-18 | 572160-01-6 | RH WING BOTTOM SKIN STGR RIB 18-27 - DI | INSP | GR1 | 2.5 | 19400 | 9700 | [7 empty] | 55600 | 27800
Aircraft-18 | 572161-01-11 | OUTER WING/BOTTOM SKIN/RIB13 AND RIB27 -DI | INSP | GR1 | 1.5 |  |  | 12 Y | [8 empty] | 2021-10-23
Aircraft-18 | 572161-01-11 | OUTER WING/BOTTOM SKIN/RIB13 AND RIB27 -DI | INSP | GR1 | 1.5 |  |  | 12 Y | [8 empty] | 2021-10-23
Aircraft-18 | 572164-01-1 | LEFT WING FUEL TANK DRAIN HOLES - DI | INSP | GR1 | 0.5 |  |  | 6 Y |  |  | 20328 | 8045 | 2014-10-13 |  |  |  | 2020-10-13
Aircraft-18 | 572164-01-1 | RIGHT WING FUEL TANK DRAIN HOLES - DI | INSP | GR1 | 0.5 |  |  | 6 Y |  |  | 20328 | 8045 | 2014-10-13 |  |  |  | 2020-10-13
Aircraft-18 | 572164-02-7 | LH WING/FUEL TANK WATER DRAIN HOLES - GVI | INSP | GR1 | 0.5 | 2800 | 1400 |  | A-CHECK | [5 empty] | 71800 | 35900
Aircraft-18 | 572164-02-7 | RH WING/FUEL TANK WATER DRAIN HOLES - GVI | INSP | GR1 | 0.5 | 2800 | 1400 |  | A-CHECK | [5 empty] | 71800 | 35900
Aircraft-18 | 572172-01-1 | LH OUTER WING FRONT SPAR JOINT - DI | INSP | GR1 | 1.5 | 8900 | 4400 | [7 empty] | 64000 | 32000
Aircraft-18 | 572172-01-1 | RH OUTER WING FRONT SPAR JOINT - DI | INSP | GR1 | 1.5 | 8900 | 4400 | [7 empty] | 64000 | 32000
Aircraft-18 | 572172-02-1 | NECESSARY PROCEDURES TO INSP. | ABAC | GR1 | 0.5 | 26800 | 13400 | [7 empty] | 64000 | 32000
Aircraft-18 | 572172-02-1 | LH OUTER WING FRONT SPAR JOINT - NDT | INSP | NDT | 1 | 26800 | 13400 | [7 empty] | 64000 | 32000
Aircraft-18 | 572172-02-1 | FINAL CONFIGURATION AFTER INSP. | FEAC | GR1 | 0.5 | 26800 | 13400 | [7 empty] | 64000 | 32000
Aircraft-18 | 572172-02-1 | NECESSARY PROCEDURES TO INSP. | ABAC | GR1 | 0.5 | 26800 | 13400 | [7 empty] | 64000 | 32000
Aircraft-18 | 572172-02-1 | RH OUTER WING FRONT SPAR JOINT - NDT | INSP | NDT | 1 | 26800 | 13400 | [7 empty] | 64000 | 32000
Aircraft-18 | 572172-02-1 | FINAL CONFIGURATION AFTER INSP. | FEAC | GR1 | 0.5 | 26800 | 13400 | [7 empty] | 64000 | 32000
Aircraft-18 | 572174-01-1 | NECESSARY PROCEDURES TO INSP. | ABAC | GR1 | 1.5 | 7600 | 3800 | [7 empty] | 65976 | 30100
Aircraft-18 | 572174-01-1 | LH OUTER WING (HFEC AND US) - NDT | INSP | NDT | 2 | 7600 | 3800 | [7 empty] | 65976 | 30100
Aircraft-18 | 572174-01-1 | FINAL CONFIGURATION AFTER INSP. | FEAC | GR1 | 2 | 7600 | 3800 | [7 empty] | 65976 | 30100
Aircraft-18 | 572174-01-1 | NECESSARY PROCEDURES TO INSP. | ABAC | GR1 | 1.5 | 7600 | 3800 | [7 empty] | 65976 | 30100
Aircraft-18 | 572174-01-1 | RH OUTER WING (HFEC AND US) - NDT | INSP | NDT | 2 | 7600 | 3800 | [7 empty] | 65976 | 30100
Aircraft-18 | 572174-01-1 | FINAL CONFIGURATION AFTER INSP. | FEAC | GR1 | 2 | 7600 | 3800 | [7 empty] | 65976 | 30100
Aircraft-18 | 572177-01-1 | LH WING/FRONT SPAR JOINT RIB 24 - DI | INSP | GR1 | 1 | 15200 | 7600 | [7 empty] | 78400 | 39200
Aircraft-18 | 572177-01-1 | RH WING/FRONT SPAR JOINT RIB 24 - DI | INSP | GR1 | 1 | 15200 | 7600 | [7 empty] | 78400 | 39200
Aircraft-18 | 572601-01-3 | LEFT WING FLAP TRACK BEAMS - DI | INSP | GR1 | 0.5
Aircraft-18 | 572601-01-3 | RIGHT WING FLAP TRACK BEAMS - DI | INSP | GR1 | 0.5
Aircraft-18 | 572604-01-4 | LEFT WING FLAP TRACK BEAMS 2, 3, 4 - DI | INSP | GR1 | 1
Aircraft-18 | 572604-01-4 | RIGHT WING FLAP TRACK BEAMS 2, 3, 4 - DI | INSP | GR1 | 1
Aircraft-18 | 572607-01-1 | LEFT FLAP TRACK BEAMS AND FITTINGS - DI | INSP | GR1 | 0.5 |  |  | 6 Y |  |  | 20328 | 8045 | 2014-10-13 |  |  |  | 2020-10-13
Aircraft-18 | 572607-01-1 | RIGHT FLAP TRACK BEAMS AND FITTINGS - DVI | INSP | GR1 | 0.5 |  |  | 6 Y |  |  | 20328 | 8045 | 2014-10-13 |  |  |  | 2020-10-13
Aircraft-18 | 572607-02-1 | LEFT OUTER WING FLAP TRACK BEAMS - DI | INSP | GR1 | 0.5
Aircraft-18 | 572607-02-1 | RIGHT OUTER WING FLAP TRACK BEAMS - DI | INSP | GR1 | 0.5
Aircraft-18 | 572610-01-1 | LEFT OUTER WING FLAP TRACK BEAM 2 - DI | INSP | GR1 | 0.5
Aircraft-18 | 572610-01-1 | LEFT OUTER WING FLAP TRACK BEAM 3 - DI | INSP | GR1 | 0.5
Aircraft-18 | 572610-01-1 | LEFT OUTER WING FLAP TRACK BEAM 4 - DI | INSP | GR1 | 0.5
Aircraft-18 | 572610-01-1 | RIGHT OUTER WING FLAP TRACK BEAM 2 - DI | INSP | GR1 | 0.5
Aircraft-18 | 572610-01-1 | RIGHT OUTER WING FLAP TRACK BEAM 3 - DI | INSP | GR1 | 0.5
Aircraft-18 | 572610-01-1 | RIGHT OUTER WING FLAP TRACK BEAM 4 - DI | INSP | GR1 | 0.5
Aircraft-18 | 572610-02-1 | LEFT OUTER WING FLAP TRACK BEAMS - DI | INSP | GR1 | 1 |  |  | 6 Y |  |  | 20328 | 8045 | 2014-10-13 |  |  |  | 2020-10-13
Aircraft-18 | 572610-02-1 | RIGHT OUTER WING FLAP TRACK BEAMS - DI | INSP | GR1 | 1 |  |  | 6 Y |  |  | 20328 | 8045 | 2014-10-13 |  |  |  | 2020-10-13
Aircraft-18 | 572650-01-1 | LEFT WING,REAR SPAR SIDESTAY FITTING - DI | INSP | GR1 | 1 |  |  | 12 Y | [8 empty] | 2021-10-23
Aircraft-18 | 572650-01-1 | TEMPORARY PROTECTION TO INSPECTION AREAS | LUB | GR1 | 0.1 |  |  | 12 Y | [8 empty] | 2021-10-23
Aircraft-18 | 572650-01-1 | TEMPORARY PROTECTION TO INSPECTION AREAS | LUB | MAP | 1 |  |  | 12 Y | [8 empty] | 2021-10-23
Aircraft-18 | 572650-01-1 | RIGHT WING,REAR SPAR SIDESTAY FITTING - DI | INSP | GR1 | 1 |  |  | 12 Y | [8 empty] | 2021-10-23
Aircraft-18 | 572650-01-1 | TEMPORARY PROTECTION TO INSPECTION AREAS | LUB | GR1 | 0.1 |  |  | 12 Y | [8 empty] | 2021-10-23
Aircraft-18 | 572650-01-1 | TEMPORARY PROTECTION TO INSPECTION AREAS | LUB | MAP | 1 |  |  | 12 Y | [8 empty] | 2021-10-23
Aircraft-18 | 572651-01-2 | LH OUTER WING/REAR SPAR/JACK FITTING - DI | INSP | GR1 | 0.5 |  |  | 6 Y |  |  | 20328 | 8045 | 2014-10-13 |  |  |  | 2020-10-13
Aircraft-18 | 572651-01-2 | TEMPORARY PROTECTION TO INSPECTION AREAS | LUB | GR1 | 0.1 |  |  | 6 Y |  |  | 20328 | 8045 | 2014-10-13 |  |  |  | 2020-10-13
Aircraft-18 | 572651-01-2 | TEMPORARY PROTECTION TO INSPECTION AREAS | LUB | MAP | 0.5 |  |  | 6 Y |  |  | 20328 | 8045 | 2014-10-13 |  |  |  | 2020-10-13
Aircraft-18 | 572651-01-2 | RH OUTER WING/REAR SPAR/JACK FITTING - DI | INSP | GR1 | 0.5 |  |  | 6 Y |  |  | 20328 | 8045 | 2014-10-13 |  |  |  | 2020-10-13
Aircraft-18 | 572651-01-2 | TEMPORARY PROTECTION TO INSPECTION AREAS | LUB | GR1 | 0.1 |  |  | 6 Y |  |  | 20328 | 8045 | 2014-10-13 |  |  |  | 2020-10-13
Aircraft-18 | 572651-01-2 | TEMPORARY PROTECTION TO INSPECTION AREAS | LUB | MAP | 0.5 |  |  | 6 Y |  |  | 20328 | 8045 | 2014-10-13 |  |  |  | 2020-10-13
Aircraft-18 | 572652-01-1 | LH OUTER WING/FWD PINTLE FITTING - GVI | INSP | GR1 | 1.5 |  |  | 12 Y | [8 empty] | 2021-10-23
Aircraft-18 | 572652-01-1 | TEMPORARY PROTECTION TO INSPECTION AREAS | LUB | GR1 | 0.1 |  |  | 12 Y | [8 empty] | 2021-10-23
Aircraft-18 | 572652-01-1 | TEMPORARY PROTECTION TO INSPECTION AREAS | LUB | MAP | 0.5 |  |  | 12 Y | [8 empty] | 2021-10-23
Aircraft-18 | 572652-01-1 | RH OUTER WING/FWD PINTLE FITTING - GVI | LUB | GR1 | 1 |  |  | 12 Y | [8 empty] | 2021-10-23
Aircraft-18 | 572652-01-1 | TEMPORARY PROTECTION TO INSPECTION AREAS | LUB | GR1 | 0.1 |  |  | 12 Y | [8 empty] | 2021-10-23
Aircraft-18 | 572652-01-1 | TEMPORARY PROTECTION TO INSPECTION AREAS | LUB | MAP | 0.5 |  |  | 12 Y | [8 empty] | 2021-10-23
Aircraft-18 | 572653-01-1 | LEFT WING FLAP TRACK ATTACH FITTINGS - DI | INSP | GR1 | 0.5 |  |  | 12 Y | [8 empty] | 2021-10-23
Aircraft-18 | 572653-01-1 | RGHT WING FLAP TRACK ATTACH FITTINGS - DI | INSP | GR1 | 0.5 |  |  | 12 Y | [8 empty] | 2021-10-23
Aircraft-18 | 572654-01-1 | ENGINE # 1 - REMOVE | ABAC | GR1 | 0.1
Aircraft-18 | 572654-01-1 | LEFT PYLON/WING FWD ATTACH FITTING - REMOV | ABAC | GR1 | 8
Aircraft-18 | 572654-01-1 | NECESSARY PROCEDURES TO INSP. | ABAC | GR1 | 1
Aircraft-18 | 572654-01-1 | LEFT PYLON/WING FWD ATTACH FITTINGS - NDT | INSP | NDT | 1.5
Aircraft-18 | 572654-01-1 | FINAL CONFIGURATION AFTER INSP. | FEAC | GR1 | 1
Aircraft-18 | 572654-01-1 | LEFT PYLON/WING FWD ATTACH FITTINGS - INST | FEAC | GR1 | 11
Aircraft-18 | 572654-01-1 | ENGINE # 1 - INSTALL | FEAC | GR1 | 0.1
Aircraft-18 | 572654-01-1 | ENGINE # 1 - RUN-UP | TEST | GR1 | 0.1
Aircraft-18 | 572654-01-1 | ENGINE # 2 - REMOVE | ABAC | GR1 | 0.1
Aircraft-18 | 572654-01-1 | RGHT PYLON/WING FWD ATTACH FITTING - REMOV | ABAC | GR1 | 8
Aircraft-18 | 572654-01-1 | NECESSARY PROCEDURES TO INSP. | ABAC | GR1 | 1
Aircraft-18 | 572654-01-1 | RGHT PYLON/WING FWD ATTACH FITTINGS - NDT | INSP | NDT | 1.5
Aircraft-18 | 572654-01-1 | FINAL CONFIGURATION AFTER INSP. | FEAC | GR1 | 1
Aircraft-18 | 572654-01-1 | RGHT PYLON/WING FWD ATTACH FITTINGS - INST | FEAC | GR1 | 11
Aircraft-18 | 572654-01-1 | ENGINE # 2 - INSTALL | FEAC | GR1 | 0.1
Aircraft-18 | 572654-01-1 | ENGINE # 2 - RUN-UP | TEST | GR1 | 0.1
Aircraft-18 | 572656-01-1 | LEFT OUTER WING PYLON SPIGOT FITTING - DI | INSP | GR1 | 12 |  |  | 12 Y | [8 empty] | 2033-10-23
Aircraft-18 | 572656-01-1 | RIGHT OUTER WING PYLON SPIGOT FITTING - DI | INSP | GR1 | 12 |  |  | 12 Y | [8 empty] | 2033-10-23
Aircraft-18 | 572657-01-1 | LEFT PYLON AFT ATTACH FITTING LUG - DI | INSP | GR1 | 1 |  |  | 12 Y | [8 empty] | 2033-10-23
Aircraft-18 | 572657-01-1 | RIGHT PYLON AFT ATTACH FITTING LUG - DI | INSP | GR1 | 1 |  |  | 12 Y | [8 empty] | 2033-10-23
Aircraft-18 | 572658-01-1 | LEFT FLAP TRACK BEAMS ATTACH FITTING - DI | INSP | GR1 | 0.5 |  |  | 12 Y | [8 empty] | 2033-10-23
Aircraft-18 | 572658-01-1 | RIGHT FLAP TRACK BEAMS ATTACH FITTING - DI | INSP | GR1 | 0.5 |  |  | 12 Y | [8 empty] | 2033-10-23
Aircraft-18 | 572900-01-1 | LEFT WING DRAIN HOLES AND HOSES - C/K | INSP | GR1 | 1 |  |  | 80 M |  |  | 20328 | 8045 | 2014-10-13 |  |  |  | 2021-06-13
Aircraft-18 | 572900-01-1 | RIGHT WING DRAIN HOLES AND HOSES - C/K | INSP | GR1 | 1 |  |  | 80 M |  |  | 20328 | 8045 | 2014-10-13 |  |  |  | 2021-06-13
Aircraft-18 | 573102-01-1 | LH WING/SHARKLET - REMOVE | ABAC | GR1 | 1 |  |  | 12 Y | [8 empty] | 2028-06-28
Aircraft-18 | 573102-01-1 | LH WING TIP RIB 27 LUGS - DI | INSP | GR1 | 0.5 |  |  | 12 Y | [8 empty] | 2028-06-28
Aircraft-18 | 573102-01-1 | TEMPORARY PROTECTION TO INSPECTION AREAS | LUB | GR1 | 0.1 |  |  | 12 Y | [8 empty] | 2028-06-28
Aircraft-18 | 573102-01-1 | TEMPORARY PROTECTION TO INSPECTION AREAS | LUB | MAP | 0.5 |  |  | 12 Y | [8 empty] | 2028-06-28
Aircraft-18 | 573102-01-1 | LH WING/SHARKLET - INSTALL | FEAC | GR1 | 1 |  |  | 12 Y | [8 empty] | 2028-06-28
Aircraft-18 | 573102-01-1 | RH WING/SHARKLET - REMOVE | ABAC | GR1 | 1 |  |  | 12 Y | [8 empty] | 2028-06-28
Aircraft-18 | 573102-01-1 | RH WING TIP RIB 27 LUGS - DI | INSP | GR1 | 0.5 |  |  | 12 Y | [8 empty] | 2028-06-28
Aircraft-18 | 573102-01-1 | TEMPORARY PROTECTION TO INSPECTION AREAS | LUB | GR1 | 0.1 |  |  | 12 Y | [8 empty] | 2028-06-28
Aircraft-18 | 573102-01-1 | TEMPORARY PROTECTION TO INSPECTION AREAS | LUB | MAP | 0.5 |  |  | 12 Y | [8 empty] | 2028-06-28
Aircraft-18 | 573102-01-1 | RH WING/SHARKLET - INSTALL | FEAC | GR1 | 1 |  |  | 12 Y | [8 empty] | 2028-06-28
Aircraft-18 | 573106-01-1 | LH WING/SHARKLET - REMOVE | ABAC | GR1 | 1 |  |  | 12 Y | [8 empty] | 2028-06-28
Aircraft-18 | 573106-01-1 | LEFT WING TIP/SHARKLET RIB 27A LUGS - DI | INSP | GR1 | 1 |  |  | 12 Y | [8 empty] | 2028-06-28
Aircraft-18 | 573106-01-1 | TEMPORARY PROTECTION TO INSPECTION AREAS | LUB | GR1 | 0.1 |  |  | 12 Y | [8 empty] | 2028-06-28
Aircraft-18 | 573106-01-1 | TEMPORARY PROTECTION TO INSPECTION AREAS | LUB | MAP | 0.5 |  |  | 12 Y | [8 empty] | 2028-06-28
Aircraft-18 | 573106-01-1 | LH WING/SHARKLET - INSTALL | FEAC | GR1 | 1 |  |  | 12 Y | [8 empty] | 2028-06-28
Aircraft-18 | 573106-01-1 | RH WING/SHARKLET - REMOVE | ABAC | GR1 | 1 |  |  | 12 Y | [8 empty] | 2028-06-28
Aircraft-18 | 573106-01-1 | RIGHT WING TIP/SHARKLET RIB 27A LUGS - DI | INSP | GR1 | 1 |  |  | 12 Y | [8 empty] | 2028-06-28
Aircraft-18 | 573106-01-1 | TEMPORARY PROTECTION TO INSPECTION AREAS | LUB | GR1 | 0.1 |  |  | 12 Y | [8 empty] | 2028-06-28
Aircraft-18 | 573106-01-1 | TEMPORARY PROTECTION TO INSPECTION AREAS | LUB | MAP | 0.5 |  |  | 12 Y | [8 empty] | 2028-06-28
Aircraft-18 | 573106-01-1 | RH WING/SHARKLET - INSTALL | FEAC | GR1 | 1 |  |  | 12 Y | [8 empty] | 2028-06-28
Aircraft-18 | 573107-01-1 | LH WING TIP SHARKLET INTERNAL STRUCT - SDI | INSP | GR1 | 2 | 30000 | 15000 | 12 Y | [8 empty] | 2028-06-28
Aircraft-18 | 573107-01-1 | RH WING TIP SHARKLET INTERNAL STRUCT - SDI | INSP | GR1 | 2 | 30000 | 15000 | 12 Y | [8 empty] | 2028-06-28
Aircraft-18 | 573109-01-1 | LH WING TIP/SHARKLET/BOTTOM FLANGE FWD- DI | INSP | GR1 | 1 |  |  | 12 Y | [8 empty] | 2028-06-28
Aircraft-18 | 573109-01-1 | RH WING TIP/SHARKLET/BOTTOM FLANGE FWD- DI | INSP | GR1 | 1 |  |  | 12 Y | [8 empty] | 2028-06-28
Aircraft-18 | 573900-01-1 | LEFT WING TIP DRAIN HOLES - C/K | INSP | GR1 | 0.5 |  |  | 80 M |  |  | 20328 | 8045 | 2014-10-13 |  |  |  | 2021-06-13
Aircraft-18 | 573900-01-1 | RIGHT WING TIP DRAIN HOLES - C/K | INSP | GR1 | 0.5 |  |  | 80 M |  |  | 20328 | 8045 | 2014-10-13 |  |  |  | 2021-06-13
Aircraft-18 | 574101-01-6 | LEFT WING FIXED LEADING EDGE - DI | INSP | GR1 | 3 |  |  | 6 Y | [8 empty] | 2021-10-23
Aircraft-18 | 574101-01-6 | RIGHT WING FIXED LEADING EDGE - DI | INSP | GR1 | 3 |  |  | 6 Y | [8 empty] | 2021-10-23
Aircraft-18 | 574102-01-1 | LEFT WING LEADING EDGE SLATS - REMOVE | ABAC | GR1 | 1
Aircraft-18 | 574102-01-1 | LEFT WING LE SLAT TRACKS 5 TO 12 - REMOVE | ABAC | GR1 | 10.5
Aircraft-18 | 574102-01-1 | LEFT WING LEADING EDGE - REMOVE | ABAC | GR1 | 5.5
Aircraft-18 | 574102-01-1 | LEFT WING LE SLAT TRACKS 5 TO 12 - NDT | INSP | NDT | 1.5
Aircraft-18 | 574102-01-1 | LEFT WING LEADING EDGE SLATS - INSTALL | FEAC | GR1 | 12
Aircraft-18 | 574102-01-1 | LEFT WING LEADING EDGE SLATS - INSTALL | FEAC | GR1 | 22.5
Aircraft-18 | 574102-01-1 | FINAL CONFIGURATION AFTER INSP. | FEAC | GR1 | 1.5
Aircraft-18 | 574102-01-1 | RIGHT WING LEADING EDGE SLATS - REMOVE | ABAC | GR1 | 1
Aircraft-18 | 574102-01-1 | RIGHT WING LE SLAT TRACKS 5 TO 12 - REMOVE | ABAC | GR1 | 10.5
Aircraft-18 | 574102-01-1 | RIGHT WING LEADING EDGE - REMOVE | ABAC | GR1 | 5.5
Aircraft-18 | 574102-01-1 | RGHT WING LE SLAT TRACKS 5 TO 12 - NDT | INSP | NDT | 1.5
Aircraft-18 | 574102-01-1 | RIGHT WING LEADING EDGE SLATS - INSTALL | FEAC | GR1 | 12
Aircraft-18 | 574102-01-1 | RIGHT WING LEADING EDGE SLATS - INSTALL | FEAC | GR1 | 22.5
Aircraft-18 | 574102-01-1 | FINAL CONFIGURATION AFTER INSP. | FEAC | GR1 | 1.5
Aircraft-18 | 574106-01-8 | LH WING FIXED LEADING EDGE - DI | INSP | GR1 | 1.5 |  |  | 6 Y | [8 empty] | 2033-10-23
Aircraft-18 | 574106-01-8 | RH WING FIXED LEADING EDGE - DI | INSP | GR1 | 1.5 |  |  | 6 Y | [8 empty] | 2033-10-23
Aircraft-18 | 574112-01-1 | LEFT OUTER WING FIXED LEADING EDGE - DI | INSP | GR1 | 1 |  |  | 6 Y | [8 empty] | 2033-10-23
Aircraft-18 | 574112-01-1 | RIGHT OUTER WING FIXED LEADING EDGE - DI | INSP | GR1 | 1 |  |  | 6 Y | [8 empty] | 2033-10-23
Aircraft-18 | 574112-02-5 | LH WING LEADING EDGE SYSTEM - GVI | INSP | GR1 | 1.5 | 13400 | 6700 | [7 empty] | 70000 | 35000
Aircraft-18 | 574112-02-5 | RH WING LEADING EDGE SYSTEM - GVI | INSP | GR1 | 1.5 | 13400 | 6700 | [7 empty] | 70000 | 35000
Aircraft-18 | 574113-01-1 | LEFT OUTER WING FIXED LEADING EDGE - DI | INSP | GR1 | 0.5 |  |  | 6 Y | [8 empty] | 2033-10-23
Aircraft-18 | 574113-01-1 | RIGHT OUTER WING FIXED LEADING EDGE - DI | INSP | GR1 | 0.5 |  |  | 6 Y | [8 empty] | 2033-10-23
Aircraft-18 | 574201-01-1 | LEFT WING SLAT 1/ TRACKS 1 TO 4 - DI | INSP | GR1 | 1 |  |  | 6 Y | [8 empty] | 2033-10-23
Aircraft-18 | 574201-01-1 | RIGHT WING SLAT 1/TRACKS 1 TO 4 - DI | INSP | GR1 | 1 |  |  | 6 Y | [8 empty] | 2033-10-23
Aircraft-18 | 574202-01-2 | SLAT #1 SYST/TRACKS 1 TO 4 ATTACHMENTS- DI | INSP | GR1 | 0.5 |  |  | 6 Y | [8 empty] | 2021-10-23
Aircraft-18 | 574202-01-2 | SLAT #1 SYST/TRACKS 1 TO 4 ATTACHMENTS- DI | INSP | GR1 | 0.5 |  |  | 6 Y | [8 empty] | 2021-10-23
Aircraft-18 | 574204-01-1 | LEFT WING SLAT 1 SKIN CONNECTIONS - DI | INSP | GR1 | 2 |  |  | 12 Y | [8 empty] | 2033-10-23
Aircraft-18 | 574204-01-1 | RIGHT WING SLAT 1 SKIN CONNECTIONS - DI | INSP | GR1 | 2 |  |  | 12 Y | [8 empty] | 2033-10-23
Aircraft-18 | 574204-02-1 | NECESSARY PROCEDURES TO INSP. | ABAC | GR1 | 0.5 |  |  | 12 Y | [8 empty] | 2033-10-23
Aircraft-18 | 574204-02-1 | LEFT WING SLAT 1 INTERNAL STRUCTURE - SDI | INSP | GR1 | 1 |  |  | 12 Y | [8 empty] | 2033-10-23
Aircraft-18 | 574204-02-1 | FINAL CONFIGURATION AFTER INSP. | FEAC | GR1 | 1 |  |  | 12 Y | [8 empty] | 2033-10-23
Aircraft-18 | 574204-02-1 | NECESSARY PROCEDURES TO INSP. | ABAC | GR1 | 0.5 |  |  | 12 Y | [8 empty] | 2033-10-23
Aircraft-18 | 574204-02-1 | RIGHT WING SLAT 1 INTERNAL STRUCTURE - SDI | INSP | GR1 | 1 |  |  | 12 Y | [8 empty] | 2033-10-23
Aircraft-18 | 574204-02-1 | FINAL CONFIGURATION AFTER INSP. | FEAC | GR1 | 1 |  |  | 12 Y | [8 empty] | 2033-10-23
Aircraft-18 | 574204-03-1 | SLAT #1/SKIN CONNECTIONS/LOWER GIRDER -NDT | INSP | NDT | 0.5
Aircraft-18 | 574204-03-1 | SLAT #1/SKIN CONNECTIONS/LOWER GIRDER -NDT | INSP | NDT | 0.5
Aircraft-18 | 574205-01-1 | LEFT WING SLAT # 1 - DI | INSP | GR1 | 1.5 |  |  | 6 Y | [8 empty] | 2021-10-23
Aircraft-18 | 574205-01-1 | RIGHT WING SLAT # 1 - DI | INSP | GR1 | 1.5 |  |  | 6 Y | [8 empty] | 2021-10-23
Aircraft-18 | 574301-01-1 | LEFT WING SLAT 2 TRACKS 5 AND 6 - DI | INSP | GR1 | 1 |  |  | 6 Y | [8 empty] | 2033-10-23
Aircraft-18 | 574301-01-1 | RIGHT WING SLAT 2 TRACKS 5 AND 6 - DI | INSP | GR1 | 1 |  |  | 6 Y | [8 empty] | 2033-10-23
Aircraft-18 | 574302-01-2 | SLAT #2 SYST/TRACKS 5 AND 6 ATTACHMENTS-DI | INSP | GR1 | 0.5 |  |  | 6 Y | [8 empty] | 2021-10-23
Aircraft-18 | 574302-01-2 | SLAT #2 SYST/TRACKS 5 AND 6 ATTACHMENTS-DI | INSP | GR1 | 0.5 |  |  | 6 Y | [8 empty] | 2021-10-23
Aircraft-18 | 574304-01-1 | LEFT WING SLAT 2 SKIN CONNECTIONS - DI | INSP | GR1 | 1 |  |  | 12 Y | [8 empty] | 2033-10-23
Aircraft-18 | 574304-01-1 | RIGHT WING SLAT 2 SKIN CONNECTIONS - DI | INSP | GR1 | 1 |  |  | 12 Y | [8 empty] | 2033-10-23
Aircraft-18 | 574304-02-2 | NECESSARY PROCEDURES TO INSP. | ABAC | GR1 | 0.5 |  |  | 12 Y | [8 empty] | 2033-10-23
Aircraft-18 | 574304-02-2 | LEFT WING SLAT #2 - SDI | INSP | GR1 | 1 |  |  | 12 Y | [8 empty] | 2033-10-23
Aircraft-18 | 574304-02-2 | FINAL CONFIGURATION AFTER INSP. | FEAC | GR1 | 0.5 |  |  | 12 Y | [8 empty] | 2033-10-23
Aircraft-18 | 574304-02-2 | NECESSARY PROCEDURES TO INSP. | ABAC | GR1 | 0.5 |  |  | 12 Y | [8 empty] | 2033-10-23
Aircraft-18 | 574304-02-2 | RIGHT WING SLAT #2 - SDI | INSP | GR1 | 1 |  |  | 12 Y | [8 empty] | 2033-10-23
Aircraft-18 | 574304-02-2 | FINAL CONFIGURATION AFTER INSP. | INSP | GR1 | 1 |  |  | 12 Y | [8 empty] | 2033-10-23
Aircraft-18 | 574304-03-1 | SLAT #2/SKIN CONNECTIONS/LOWER GIRDER -NDT | INSP | NDT | 0.5
Aircraft-18 | 574304-03-1 | SLAT #2/SKIN CONNECTIONS/LOWER GIRDER -NDT | INSP | NDT | 0.5
Aircraft-18 | 574305-01-1 | LEFT WING SLAT 2 TRAILING EDGE - DI | INSP | GR1 | 1 |  |  | 6 Y | [8 empty] | 2021-10-23
Aircraft-18 | 574305-01-1 | RIGHT WING SLAT 2 TRAILING EDGE - DI | INSP | GR1 | 1 |  |  | 6 Y | [8 empty] | 2021-10-23
Aircraft-18 | 574401-01-1 | LEFT WING SLAT 3 TRACKS 7 AND 8 - DI | INSP | GR1 | 1 |  |  | 6 Y | [8 empty] | 2033-10-23
Aircraft-18 | 574401-01-1 | RIGHT WING SLAT 3 TRACKS 7 AND 8 - DI | INSP | GR1 | 1 |  |  | 6 Y | [8 empty] | 2033-10-23
Aircraft-18 | 574402-01-2 | SLAT #3 SYST/TRACKS 7 AND 8 ATTACHMENTS-DI | INSP | GR1 | 0.5 |  |  | 6 Y | [8 empty] | 2021-10-23
Aircraft-18 | 574402-01-2 | SLAT #3 SYST/TRACKS 7 AND 8 ATTACHMENTS-DI | INSP | GR1 | 0.5 |  |  | 6 Y | [8 empty] | 2021-10-23
Aircraft-18 | 574404-01-1 | LEFT SLAT 3 SKIN CONNECTIONS - DI | INSP | GR1 | 1.5 |  |  | 12 Y | [8 empty] | 2033-10-23
Aircraft-18 | 574404-01-1 | RIGHT SLAT 3 SKIN CONNECTIONS - DI | INSP | GR1 | 1.5 |  |  | 12 Y | [8 empty] | 2033-10-23
Aircraft-18 | 574404-02-1 | NECESSARY PROCEDURES TO INSP. | ABAC | GR1 | 1 |  |  | 12 Y | [8 empty] | 2033-10-23
Aircraft-18 | 574404-02-1 | LEFT WING SLAT 3 SKIN CONNECTIONS - SDI | INSP | GR1 | 0.5 |  |  | 12 Y | [8 empty] | 2033-10-23
Aircraft-18 | 574404-02-1 | FINAL CONFIGURATION AFTER INSP. | FEAC | GR1 | 1 |  |  | 12 Y | [8 empty] | 2033-10-23
Aircraft-18 | 574404-02-1 | NECESSARY PROCEDURES TO INSP. | ABAC | GR1 | 1 |  |  | 12 Y | [8 empty] | 2033-10-23
Aircraft-18 | 574404-02-1 | RIGHT WING SLAT 3 SKIN CONNECTIONS - SDI | INSP | GR1 | 0.5 |  |  | 12 Y | [8 empty] | 2033-10-23
Aircraft-18 | 574404-02-1 | FINAL CONFIGURATION AFTER INSP. | FEAC | GR1 | 1 |  |  | 12 Y | [8 empty] | 2033-10-23
Aircraft-18 | 574405-01-1 | LEFT WING SLAT 3 TRAILING EDGE - DI | INSP | GR1 | 0.5 |  |  | 6 Y | [8 empty] | 2021-10-23
Aircraft-18 | 574405-01-1 | RIGHT WING SLAT 3 TRAILING EDGE - DI | INSP | GR1 | 0.5 |  |  | 6 Y | [8 empty] | 2021-10-23
Aircraft-18 | 574501-01-1 | LEFT WING SLAT 4 TRACKS 9 AND 10 - DI | INSP | GR1 | 1 |  |  | 6 Y | [8 empty] | 2033-10-23
Aircraft-18 | 574501-01-1 | RIGHT WING SLAT 4 TRACKS 9 AND 10 - DI | INSP | GR1 | 1 |  |  | 6 Y | [8 empty] | 2033-10-23
Aircraft-18 | 574502-01-2 | SLAT#4 SYST/TRACKS 9 AND 10 ATTACHMENTS-DI | INSP | GR1 | 1 |  |  | 6 Y | [8 empty] | 2021-10-23
Aircraft-18 | 574502-01-2 | SLAT#4 SYST/TRACKS 9 AND 10 ATTACHMENTS-DI | INSP | GR1 | 1 |  |  | 6 Y | [8 empty] | 2021-10-23
Aircraft-18 | 574504-01-1 | LEFT WING SLAT 4 SKIN CONNECTIONS - DI | INSP | GR1 | 1 |  |  | 12 Y | [8 empty] | 2033-10-23
Aircraft-18 | 574504-01-1 | RIGHT WING SLAT 4 SKIN CONNECTIONS - DI | INSP | GR1 | 1 |  |  | 12 Y | [8 empty] | 2033-10-23
Aircraft-18 | 574504-02-1 | NECESSARY PROCEDURES TO INSP. | ABAC | GR1 | 0.5 |  |  | 12 Y | [8 empty] | 2033-10-23
Aircraft-18 | 574504-02-1 | LEFT WING SLAT 4 SKIN CONNECTIONS - SDI | INSP | GR1 | 0.5 |  |  | 12 Y | [8 empty] | 2033-10-23
Aircraft-18 | 574504-02-1 | FINAL CONFIGURATION AFTER INSP. | FEAC | GR1 | 0.5 |  |  | 12 Y | [8 empty] | 2033-10-23
Aircraft-18 | 574504-02-1 | NECESSARY PROCEDURES TO INSP. | ABAC | GR1 | 0.5 |  |  | 12 Y | [8 empty] | 2033-10-23
Aircraft-18 | 574504-02-1 | RIGHT WING SLAT 4 SKIN CONNECTIONS - SDI | INSP | GR1 | 0.5 |  |  | 12 Y | [8 empty] | 2033-10-23
Aircraft-18 | 574504-02-1 | FINAL CONFIGURATION AFTER INSP. | FEAC | GR1 | 0.5 |  |  | 12 Y | [8 empty] | 2033-10-23
Aircraft-18 | 574505-01-1 | LEFT WING SLAT 4 TRAILING EDGE - DI | INSP | GR1 | 1 |  |  | 6 Y | [8 empty] | 2021-10-23
Aircraft-18 | 574505-01-1 | RIGHT WING SLAT 4 TRAILING EDGE - DI | INSP | GR1 | 1 |  |  | 6 Y | [8 empty] | 2021-10-23
Aircraft-18 | 574601-01-1 | LEFT WING SLAT 5 TRACKS 11 AND 12 - DI | INSP | GR1 | 0.5 |  |  | 6 Y | [8 empty] | 2033-10-23
Aircraft-18 | 574601-01-1 | RIGHT WING SLAT 5 TRACKS 11 AND 12 - DI | INSP | GR1 | 0.5 |  |  | 6 Y | [8 empty] | 2033-10-23
Aircraft-18 | 574602-01-2 | SLAT#5 SYST/TRACKS 11 AND 12 ATTACHMENT-DI | INSP | GR1 | 0.5 |  |  | 6 Y | [8 empty] | 2021-10-23
Aircraft-18 | 574602-01-2 | SLAT#5 SYST/TRACKS 11 AND 12 ATTACHMENT-DI | INSP | GR1 | 0.5 |  |  | 6 Y | [8 empty] | 2021-10-23
Aircraft-18 | 574604-01-1 | LEFT WING SLAT 5 SKIN CONNECTIONS - DI | INSP | GR1 | 0.5 |  |  | 12 Y | [8 empty] | 2033-10-23
Aircraft-18 | 574604-01-1 | RIGHT WING SLAT 5 SKIN CONNECTIONS - DI | INSP | GR1 | 0.5 |  |  | 12 Y | [8 empty] | 2033-10-23
Aircraft-18 | 574604-02-1 | NECESSARY PROCEDURES TO INSP. | ABAC | GR1 | 0.5 |  |  | 12 Y | [8 empty] | 2033-10-23
Aircraft-18 | 574604-02-1 | LEFT WING SLAT 5 SKIN CONNECTIONS - SDI | INSP | GR1 | 0.5 |  |  | 12 Y | [8 empty] | 2033-10-23
Aircraft-18 | 574604-02-1 | FINAL CONFIGURATION AFTER INSP. | FEAC | GR1 | 1 |  |  | 12 Y | [8 empty] | 2033-10-23
Aircraft-18 | 574604-02-1 | NECESSARY PROCEDURES TO INSP. | ABAC | GR1 | 0.5 |  |  | 12 Y | [8 empty] | 2033-10-23
Aircraft-18 | 574604-02-1 | RIGHT WING SLAT 5 SKIN CONNECTIONS - SDI | INSP | GR1 | 0.5 |  |  | 12 Y | [8 empty] | 2033-10-23
Aircraft-18 | 574604-02-1 | FINAL CONFIGURATION AFTER INSP. | FEAC | GR1 | 1 |  |  | 12 Y | [8 empty] | 2033-10-23
Aircraft-18 | 574605-01-1 | LEFT WING TRAILING EDGE SLAT 5 - DI | INSP | GR1 | 1 |  |  | 6 Y | [8 empty] | 2021-10-23
Aircraft-18 | 574605-01-1 | RIGHT WING TRAILING EDGE SLAT 5 - DI | INSP | GR1 | 1 |  |  | 6 Y | [8 empty] | 2021-10-23
Aircraft-18 | 575101-01-1 | LEFT WING TE FLAP ACTUATOR BRACKETS - DI | INSP | GR1 | 1.5 |  |  | 12 Y | [8 empty] | 2021-10-23
Aircraft-18 | 575101-01-1 | RIGHT WING TE FLAP ACTUATOR BRACKETS - DI | INSP | GR1 | 1.5 |  |  | 12 Y | [8 empty] | 2021-10-23
Aircraft-18 | 575101-02-3 | NECESSARY PROCEDURES TO INSP. | ABAC | GR1 | 0.5
Aircraft-18 | 575101-02-3 | LEFT WING TE FLAP ACTUATOR BRACKETS - NDT | INSP | NDT | 1
Aircraft-18 | 575101-02-3 | FINAL CONFIGURATION AFTER INSP. | FEAC | GR1 | 0.5
Aircraft-18 | 575101-02-3 | NECESSARY PROCEDURES TO INSP. | ABAC | GR1 | 0.5
Aircraft-18 | 575101-02-3 | RIGHT WING TE FLAP ACTUATOR BRACKETS - NDT | INSP | NDT | 1
Aircraft-18 | 575101-02-3 | FINAL CONFIGURATION AFTER INSP. | FEAC | GR1 | 0.5
Aircraft-18 | 575104-01-1 | LEFT WING TRAILING EDGE SPOILER 1 - DI | INSP | GR1 | 0.5 |  |  | 12 Y | [8 empty] | 2021-10-23
Aircraft-18 | 575104-01-1 | RIGHT WING TRAILING EDGE SPOILER 1 - DI | INSP | GR1 | 0.5 |  |  | 12 Y | [8 empty] | 2021-10-23
Aircraft-18 | 575106-01-1 | LEFT WING TE SPOILERS HINGE PINS - DI | INSP | GR1 | 2.5
Aircraft-18 | 575106-01-1 | RIGHT WING TE SPOILERS HINGE PINS - DI | INSP | GR1 | 2.5
Aircraft-18 | 575106-03-1 | LEFT WING SPOILERS / HINGE PINS - DI | INSP | GR1 | 6.5 |  |  | 12 Y | [8 empty] | 2021-10-23
Aircraft-18 | 575106-03-1 | RIGHT WING SPOILERS / HINGE PINS - DI | INSP | GR1 | 6.5 |  |  | 12 Y | [8 empty] | 2021-10-23
Aircraft-18 | 575107-01-1 | LEFT WING TRAILING EDGE SPOILERS - DI | INSP | GR1 | 1 |  |  | 6 Y | [8 empty] | 2021-10-23
Aircraft-18 | 575107-01-1 | RIGHT WING TRAILING EDGE SPOILERS - DI | INSP | GR1 | 1 |  |  | 6 Y | [8 empty] | 2021-10-23
Aircraft-18 | 575107-02-3 | OUTER WING/INNER REAR SPAR/TRAILG.EDGE-NDT | INSP | NDT | 2
Aircraft-18 | 575107-02-3 | OUTER WING/INNER REAR SPAR/TRAILG.EDGE-NDT | INSP | NDT | 2
Aircraft-18 | 575119-01-7 | LH WING AILERON HINGE FITTINGS - DI | INSP | GR1 | 1 | 30000 | 15000 | 12 Y | [6 empty] | 59800 | 29900 | 2021-10-23
Aircraft-18 | 575119-01-7 | RH WING AILERON HINGE FITTINGS - DI | INSP | GR1 | 1 | 30000 | 15000 | 12 Y | [6 empty] | 59800 | 29900 | 2021-10-23
Aircraft-18 | 575120-01-1 | LEFT OUTER WING AILERON HINGE PINS - DI | INSP | GR1 | 4
Aircraft-18 | 575120-01-1 | RIGHT OUTER WING AILERON HINGE PINS - DI | INSP | GR1 | 4
Aircraft-18 | 575120-03-1 | LEFT WING / AILERON HINGE PINS - DI | INSP | GR1 | 1.5 |  |  | 90 M | [8 empty] | 2021-10-23
Aircraft-18 | 575120-03-1 | RIGHT WING / AILERON HINGE PINS - DI | INSP | GR1 | 1.5 |  |  | 90 M | [8 empty] | 2021-10-23
Aircraft-18 | 575121-01-1 | LEFT WING, AILERON ACTUATOR FITTINGS - DI | INSP | GR1 | 0.5 |  |  | 6 Y | [8 empty] | 2033-10-23
Aircraft-18 | 575121-01-1 | RIGHT WING,AILERON ACTUATOR FITTINGS - DI | INSP | GR1 | 0.5 |  |  | 6 Y | [8 empty] | 2033-10-23
Aircraft-18 | 575130-01-2 | OUTER WING/INNER REAR SPAR/TRAILG.EDGE-NDT | INSP | NDT | 1
Aircraft-18 | 575130-01-2 | OUTER WING/INNER REAR SPAR/TRAILG.EDGE-NDT | INSP | NDT | 1
Aircraft-18 | 575140-01-1 | LEFT WING TRAILING EDGE FLAP TRACK 1 - DI | INSP | GR1 | 1.5 |  |  | 12 Y | [8 empty] | 2033-10-23
Aircraft-18 | 575140-01-1 | RGHT WING TRAILING EDGE FLAP TRACK 1 - DI | INSP | GR1 | 1.5 |  |  | 12 Y | [8 empty] | 2033-10-23
Aircraft-18 | 575142-01-1 | LEFT TRAILING EDGE INBOARD FLAP - DI | INSP | GR1 | 2.5 |  |  | 12 Y | [8 empty] | 2033-10-23
Aircraft-18 | 575142-01-1 | RIGHT TRAILING EDGE INBOARD FLAP - DI | INSP | GR1 | 2.5 |  |  | 12 Y | [8 empty] | 2033-10-23
Aircraft-18 | 575150-01-2 | TRAILING EDGE/OUTER WING MLG RIB5 OUTB -DI | INSP | GR1 | 0.5 |  |  | 6 Y | [8 empty] | 2021-10-23
Aircraft-18 | 575150-01-2 | TEMPORARY PROTECTION TO INSPECTION AREAS | LUB | GR1 | 0.1 |  |  | 6 Y | [8 empty] | 2021-10-23
Aircraft-18 | 575150-01-2 | TEMPORARY PROTECTION TO INSPECTION AREAS | LUB | MAP | 0.5 |  |  | 6 Y | [8 empty] | 2021-10-23
Aircraft-18 | 575150-01-2 | TRAILING EDGE/OUTER WING MLG RIB5 OUTB -DI | INSP | GR1 | 0.5 |  |  | 6 Y | [8 empty] | 2021-10-23
Aircraft-18 | 575150-01-2 | TEMPORARY PROTECTION TO INSPECTION AREAS | LUB | GR1 | 0.1 |  |  | 6 Y | [8 empty] | 2021-10-23
Aircraft-18 | 575150-01-2 | TEMPORARY PROTECTION TO INSPECTION AREAS | LUB | MAP | 0.5 |  |  | 6 Y | [8 empty] | 2021-10-23
Aircraft-18 | 575151-01-13 | LH WING TRAILING EDGE FALSE REAR SPAR - DI | INSP | GR1 | 1 | 3200 | 1600 |  | A-CHECK | [5 empty] | 53000 | 26500
Aircraft-18 | 575151-01-13 | RH WING TRAILING EDGE FALSE REAR SPAR - DI | INSP | GR1 | 1 | 3200 | 1600 |  | A-CHECK | [5 empty] | 53000 | 26500
Aircraft-18 | 575151-02-1 | LH OUTER WING/TRAILING EDGE - GVI | INSP | GR1 | 1 |  |  | 6 Y |  |  | 28842 | 11321 | 2016-12-07 |  |  |  | 2022-12-07
Aircraft-18 | 575151-02-1 | TEMPORARY PROTECTION TO INSPECTION AREAS | LUB | GR1 | 0.1 |  |  | 6 Y |  |  | 28842 | 11321 | 2016-12-07 |  |  |  | 2022-12-07
Aircraft-18 | 575151-02-1 | TEMPORARY PROTECTION TO INSPECTION AREAS | LUB | MAP | 0.5 |  |  | 6 Y |  |  | 28842 | 11321 | 2016-12-07 |  |  |  | 2022-12-07
Aircraft-18 | 575151-02-1 | RH OUTER WING/TRAILING EDGE - GVI | INSP | GR1 | 1 |  |  | 6 Y |  |  | 28842 | 11321 | 2016-12-07 |  |  |  | 2022-12-07
Aircraft-18 | 575151-02-1 | TEMPORARY PROTECTION TO INSPECTION AREAS | LUB | GR1 | 0.1 |  |  | 6 Y |  |  | 28842 | 11321 | 2016-12-07 |  |  |  | 2022-12-07
Aircraft-18 | 575151-02-1 | TEMPORARY PROTECTION TO INSPECTION AREAS | LUB | MAP | 0.5 |  |  | 6 Y |  |  | 28842 | 11321 | 2016-12-07 |  |  |  | 2022-12-07
Aircraft-18 | 575155-01-6 | LH WING TRAILING EDGE TOP SKIN - GVI | INSP | GR1 | 0.5 | 12400 | 6200 | [7 empty] | 61800 | 30900
Aircraft-18 | 575155-01-6 | RH WING TRAILING EDGE TOP SKIN - GVI | INSP | GR1 | 0.5 | 12400 | 6200 | [7 empty] | 61800 | 30900
Aircraft-18 | 575158-01-8 | LH WING LOWER SURFACE AFT REAR SPAR - GVI | INSP | GR1 | 0.5 | 18000 | 9000 |  |  |  | 33493 | 13123 | 2018-01-20 |  | 51493 | 22123
Aircraft-18 | 575158-01-8 | RH WING LOWER SURFACE AFT REAR SPAR - GVI | INSP | GR1 | 0.5 | 18000 | 9000 |  |  |  | 33493 | 13123 | 2018-01-20 |  | 51493 | 22123
Aircraft-18 | 575159-01-7 | LH WING BOTTOM SKIN LOWER SURFACE - DI | INSP | GR1 | 0.5 | 30000 | 15000 | [7 empty] | 62800 | 31400
Aircraft-18 | 575159-01-7 | RH WING BOTTOM SKIN LOWER SURFACE - DI | INSP | GR1 | 0.5 | 30000 | 15000 | [7 empty] | 62800 | 31400
Aircraft-18 | 575160-01-9 | NECESSARY PROCEDURES TO INSP. | ABAC | GR1 | 1.5 | 6000 | 3000 |  | A-CHECK | [5 empty] | 83800 | 41900
Aircraft-18 | 575160-01-9 | LH OUTER WING BOTTOM SKIN (X-RAY) - NDT | INSP | NDT | 2.5 | 6000 | 3000 |  | A-CHECK | [5 empty] | 83800 | 41900
Aircraft-18 | 575160-01-9 | LH OUTER WING BOTTOM SKIN (HFEC) - NDT | INSP | NDT | 2 | 6000 | 3000 |  | A-CHECK | [5 empty] | 83800 | 41900
Aircraft-18 | 575160-01-9 | FINAL CONFIGURATION AFTER INSP. | FEAC | GR1 | 1.5 | 6000 | 3000 |  | A-CHECK | [5 empty] | 83800 | 41900
Aircraft-18 | 575160-01-9 | NECESSARY PROCEDURES TO INSP. | ABAC | GR1 | 1.5 | 6000 | 3000 |  | A-CHECK | [5 empty] | 83800 | 41900
Aircraft-18 | 575160-01-9 | RH OUTER WING BOTTOM SKIN (X-RAY) - NDT | INSP | NDT | 2.5 | 6000 | 3000 |  | A-CHECK | [5 empty] | 83800 | 41900
Aircraft-18 | 575160-01-9 | RH OUTER WING BOTTOM SKIN (HFEC) - NDT | INSP | NDT | 2 | 6000 | 3000 |  | A-CHECK | [5 empty] | 83800 | 41900
Aircraft-18 | 575160-01-9 | FINAL CONFIGURATION AFTER INSP. | FEAC | GR1 | 1.5 | 6000 | 3000 |  | A-CHECK | [5 empty] | 83800 | 41900
Aircraft-18 | 575161-01-8 | LH WING BOTTOM SKIN LWR SURFACE - GVI | INSP | GR1 | 0.5 | 26300 | 13100 | [7 empty] | 69400 | 34700
Aircraft-18 | 575161-01-8 | RH WING BOTTOM SKIN LWR SURFACE - GVI | INSP | GR1 | 0.5 | 26300 | 13100 | [7 empty] | 69400 | 34700
Aircraft-18 | 575166-01-2 | LEFT OUTER WING FALSE REAR SPAR - DI | INSP | GR1 | 0.5
Aircraft-18 | 575166-01-2 | RIGHT OUTER WING FALSE REAR SPAR - DI | INSP | GR1 | 0.5
Aircraft-18 | 575167-01-1 | LEFT WING BOTTOM SKIN PANEL NO.3 - DI | INSP | GR1 | 0.5 |  |  | 6 Y |  |  | 20328 | 8045 | 2014-10-13 |  |  |  | 2020-10-13
Aircraft-18 | 575167-01-1 | RIGHT WING BOTTOM SKIN PANEL NO.3 - DI | INSP | GR1 | 0.5 |  |  | 6 Y |  |  | 20328 | 8045 | 2014-10-13 |  |  |  | 2020-10-13
Aircraft-18 | 575170-01-1 | LH WING TOP SKIN EXTERNAL SURFACE - GVI | INSP | GR1 | 0.5 | 28400 | 14200 | [7 empty] | 65000 | 30000
Aircraft-18 | 575170-01-1 | RH WING TOP SKIN EXTERNAL SURFACE - GVI | INSP | GR1 | 0.5 | 28400 | 14200 | [7 empty] | 65000 | 30000
Aircraft-18 | 575203-01-1 | LEFT WING INBOARD FLAP - DI | INSP | GR1 | 1 |  |  | 12 Y | [8 empty] | 2033-10-23
Aircraft-18 | 575203-01-1 | RIGHT WING INBOARD FLAP - DI | INSP | GR1 | 1 |  |  | 12 Y | [8 empty] | 2033-10-23
Aircraft-18 | 575203-02-1 | NECESSARY PROCEDURES TO INSP.- REMOVE | ABAC | GR1 | 0.5 |  |  | 12 Y | [8 empty] | 2033-10-23
Aircraft-18 | 575203-02-1 | LEFT WING INBOARD FLAP - SDI | INSP | GR1 | 1 |  |  | 12 Y | [8 empty] | 2033-10-23
Aircraft-18 | 575203-02-1 | FINAL CONFIGURATION AFTER INSP.- INSTALL | FEAC | GR1 | 2 |  |  | 12 Y | [8 empty] | 2033-10-23
Aircraft-18 | 575203-02-1 | NECESSARY PROCEDURES TO INSP.- REMOVE | ABAC | GR1 | 0.5 |  |  | 12 Y | [8 empty] | 2033-10-23
Aircraft-18 | 575203-02-1 | RIGHT WING INBOARD FLAP - SDI | INSP | GR1 | 1 |  |  | 12 Y | [8 empty] | 2033-10-23
Aircraft-18 | 575203-02-1 | FINAL CONFIGURATION AFTER INSP.- INSTALL | FEAC | GR1 | 2 |  |  | 12 Y | [8 empty] | 2033-10-23
Aircraft-18 | 575205-01-1 | LEFT WING INBOARD FLAP - DI | INSP | GR1 | 2 |  |  | 12 Y | [8 empty] | 2021-10-23
Aircraft-18 | 575205-01-1 | RIGHT WING INBOARD FLAP - DI | INSP | GR1 | 2 |  |  | 12 Y | [8 empty] | 2021-10-23
Aircraft-18 | 575206-01-1 | NECESSARY PROCEDURES TO INSP. | ABAC | GR1 | 0.5 |  |  | 12 Y | [8 empty] | 2033-10-23
Aircraft-18 | 575206-01-1 | LEFT WING INBOARD FLAP - SDI | INSP | GR1 | 0.5 |  |  | 12 Y | [8 empty] | 2033-10-23
Aircraft-18 | 575206-01-1 | FINAL CONFIGURATION AFTER INSP. | FEAC | GR1 | 1 |  |  | 12 Y | [8 empty] | 2033-10-23
Aircraft-18 | 575206-01-1 | NECESSARY PROCEDURES TO INSP. | ABAC | GR1 | 0.5 |  |  | 12 Y | [8 empty] | 2033-10-23
Aircraft-18 | 575206-01-1 | RIGHT WING INBOARD FLAP - SDI | INSP | GR1 | 0.5 |  |  | 12 Y | [8 empty] | 2033-10-23
Aircraft-18 | 575206-01-1 | FINAL CONFIGURATION AFTER INSP. | FEAC | GR1 | 1 |  |  | 12 Y | [8 empty] | 2033-10-23
Aircraft-18 | 575207-01-1 | LEFT WING INBOARD FLAP - DI | INSP | GR1 | 0.5 |  |  | 12 Y | [8 empty] | 2033-10-23
Aircraft-18 | 575207-01-1 | RIGHT WING INBOARD FLAP - DI | INSP | GR1 | 0.5 |  |  | 12 Y | [8 empty] | 2033-10-23
Aircraft-18 | 575209-01-1 | LEFT WING INBOARD FLAP - DI | INSP | GR1 | 0.5 |  |  | 12 Y | [8 empty] | 2033-10-23
Aircraft-18 | 575209-01-1 | RIGHT WING INBOARD FLAP - DI | INSP | GR1 | 0.5 |  |  | 12 Y | [8 empty] | 2033-10-23
Aircraft-18 | 575210-01-1 | NECESSARY PROCEDURES TO INSP. | ABAC | GR1 | 0.5 |  |  | 12 Y | [8 empty] | 2033-10-23
Aircraft-18 | 575210-01-1 | LEFT WING INBOARD FLAP - SDI | INSP | GR1 | 0.5 |  |  | 12 Y | [8 empty] | 2033-10-23
Aircraft-18 | 575210-01-1 | FINAL CONFIGURATION AFTER INSP. | FEAC | GR1 | 1 |  |  | 12 Y | [8 empty] | 2033-10-23
Aircraft-18 | 575210-01-1 | NECESSARY PROCEDURES TO INSP. | ABAC | GR1 | 0.5 |  |  | 12 Y | [8 empty] | 2033-10-23
Aircraft-18 | 575210-01-1 | RIGHT WING INBOARD FLAP - SDI | INSP | GR1 | 0.5 |  |  | 12 Y | [8 empty] | 2033-10-23
Aircraft-18 | 575210-01-1 | FINAL CONFIGURATION AFTER INSP. | FEAC | GR1 | 1 |  |  | 12 Y | [8 empty] | 2033-10-23
Aircraft-18 | 575211-01-1 | LEFT WING INBOARD FLAP - DI | INSP | GR1 | 1 |  |  | 12 Y | [8 empty] | 2021-10-23
Aircraft-18 | 575211-01-1 | RIGHT WING INBOARD FLAP - DI | INSP | GR1 | 1 |  |  | 12 Y | [8 empty] | 2021-10-23
Aircraft-18 | 575250-01-1 | NECESSARY PROCEDURES TO INSP./ DI | ABAC | GR1 | 0.5 |  |  | 12 Y | [8 empty] | 2033-10-23
Aircraft-18 | 575250-01-1 | LEFT INB FLAP TRACK 2 CARRIAGE - DI | INSP | GR1 | 0.5 |  |  | 12 Y | [8 empty] | 2033-10-23
Aircraft-18 | 575250-01-1 | FINAL CONFIGURATION AFTER INSP. | FEAC | GR1 | 0.5 |  |  | 12 Y | [8 empty] | 2033-10-23
Aircraft-18 | 575250-01-1 | NECESSARY PROCEDURES TO INSP./ DI | ABAC | GR1 | 0.5 |  |  | 12 Y | [8 empty] | 2033-10-23
Aircraft-18 | 575250-01-1 | RIGHT INB FLAP TRACK 2 CARRIAGE - DI | INSP | GR1 | 0.5 |  |  | 12 Y | [8 empty] | 2033-10-23
Aircraft-18 | 575250-01-1 | FINAL CONFIGURATION AFTER INSP. | FEAC | GR1 | 0.5 |  |  | 12 Y | [8 empty] | 2033-10-23
Aircraft-18 | 575250-02-1 | NECESSARY PROCEDURES TO INSP. | ABAC | GR1 | 1
Aircraft-18 | 575250-02-1 | LEFT WING INBOARD FLAP TRACK 2 - NDT | INSP | NDT | 1
Aircraft-18 | 575250-02-1 | FINAL CONFIGURATION AFTER INSP. | FEAC | GR1 | 2.5
Aircraft-18 | 575250-02-1 | NECESSARY PROCEDURES TO INSP. | ABAC | GR1 | 1
Aircraft-18 | 575250-02-1 | RIGHT WING INBOARD FLAP TRACK 2 - NDT | INSP | NDT | 1
Aircraft-18 | 575250-02-1 | FINAL CONFIGURATION AFTER INSP. | FEAC | GR1 | 2.5
Aircraft-18 | 575251-01-1 | LEFT WING INB FLAP TRACK 2 ROLLERS - DI | INSP | GR1 | 0.5
Aircraft-18 | 575251-01-1 | RIGHT WING INB FLAP TRACK 2 ROLLERS - DI | INSP | GR1 | 0.5
Aircraft-18 | 575252-01-1 | NECESSARY PROCEDURES TO INSP. | ABAC | GR1 | 2.5
Aircraft-18 | 575252-01-1 | LFT WING INB FLAP TRACK 2 PIVOT BOLT - NDT | INSP | GR1 | 1
Aircraft-18 | 575252-01-1 | FINAL CONFIGURATION AFTER INSP. | FEAC | GR1 | 2.5
Aircraft-18 | 575252-01-1 | NECESSARY PROCEDURES TO INSP. | ABAC | GR1 | 2.5
Aircraft-18 | 575252-01-1 | RGT WING INB FLAP TRACK 2 PIVOT BOLT - NDT | INSP | GR1 | 1
Aircraft-18 | 575252-01-1 | FINAL CONFIGURATION AFTER INSP. | FEAC | GR1 | 2.5
Aircraft-18 | 575254-01-1 | LEFT INB. FLAP, TRACK 2 DRIVE LEVER - DI | INSP | GR1 | 0.5 |  |  | 6 Y | [8 empty] | 2033-10-23
Aircraft-18 | 575254-01-1 | RIGHT INB. FLAP, TRACK 2 DRIVE LEVER - DI | INSP | GR1 | 0.5 |  |  | 6 Y | [8 empty] | 2033-10-23
Aircraft-18 | 575254-02-1 | NECESSARY PROCEDURES TO INSP. | ABAC | GR1 | 0.5
Aircraft-18 | 575254-02-1 | LEFT WING INB FLAP TRACK 2 DRV LEVER - NDT | INSP | NDT | 1
Aircraft-18 | 575254-02-1 | FINAL CONFIGURATION AFTER INSP. | FEAC | GR1 | 0.5
Aircraft-18 | 575254-02-1 | NECESSARY PROCEDURES TO INSP. | ABAC | GR1 | 0.5
Aircraft-18 | 575254-02-1 | RGHT WING INB FLAP TRACK 2 DRV LEVER - NDT | INSP | NDT | 1
Aircraft-18 | 575254-02-1 | FINAL CONFIGURATION AFTER INSP. | FEAC | GR1 | 0.5
Aircraft-18 | 575307-01-1 | LEFT WING OUTBOARD FLAP - DI | INSP | GR1 | 1 |  |  | 12 Y | [8 empty] | 2021-10-23
Aircraft-18 | 575307-01-1 | RIGHT WING OUTBOARD FLAP - DI | INSP | GR1 | 1 |  |  | 12 Y | [8 empty] | 2021-10-23
Aircraft-18 | 575307-02-1 | NECESSARY PROCEDURES TO INSP. | ABAC | GR1 | 1 |  |  | 12 Y | [8 empty] | 2021-10-23
Aircraft-18 | 575307-02-1 | LEFT WING OUTBOARD FLAP - SDI | INSP | GR1 | 0.5 |  |  | 12 Y | [8 empty] | 2021-10-23
Aircraft-18 | 575307-02-1 | FINAL CONFIGURATION AFTER INSP. | FEAC | GR1 | 1.5 |  |  | 12 Y | [8 empty] | 2021-10-23
Aircraft-18 | 575307-02-1 | NECESSARY PROCEDURES TO INSP. | ABAC | GR1 | 1 |  |  | 12 Y | [8 empty] | 2021-10-23
Aircraft-18 | 575307-02-1 | RIGHT WING OUTBOARD FLAP - SDI | INSP | GR1 | 0.5 |  |  | 12 Y | [8 empty] | 2021-10-23
Aircraft-18 | 575307-02-1 | FINAL CONFIGURATION AFTER INSP. | FEAC | GR1 | 1.5 |  |  | 12 Y | [8 empty] | 2021-10-23
Aircraft-18 | 575309-01-4 | OUTB FLAP SYST/TRACK 3/ATTACH STRUCT - DI | INSP | GR1 | 0.5 |  |  | 12 Y | [8 empty] | 2033-10-23
Aircraft-18 | 575309-01-4 | OUTB FLAP SYST/TRACK 3/ATTACH STRUCT - DI | INSP | GR1 | 0.5 |  |  | 12 Y | [8 empty] | 2033-10-23
Aircraft-18 | 575309-02-4 | NECESSARY PROCEDURES TO INSP. | ABAC | GR1 | 0.5 |  |  | 12 Y | [8 empty] | 2033-10-23
Aircraft-18 | 575309-02-4 | OUTBOARD FLAP/SUPPORT TRACK 3,INT/EXT.-SDI | INSP | GR1 | 2 |  |  | 12 Y | [8 empty] | 2033-10-23
Aircraft-18 | 575309-02-4 | FINAL CONFIGURATION AFTER INSP. | FEAC | GR1 | 1 |  |  | 12 Y | [8 empty] | 2033-10-23
Aircraft-18 | 575309-02-4 | NECESSARY PROCEDURES TO INSP. | ABAC | GR1 | 0.5 |  |  | 12 Y | [8 empty] | 2033-10-23
Aircraft-18 | 575309-02-4 | OUTBOARD FLAP/SUPPORT TRACK 3,INT/EXT.-SDI | INSP | GR1 | 2 |  |  | 12 Y | [8 empty] | 2033-10-23
Aircraft-18 | 575309-02-4 | FINAL CONFIGURATION AFTER INSP. | FEAC | GR1 | 1 |  |  | 12 Y | [8 empty] | 2033-10-23
Aircraft-18 | 575311-01-1 | LEFT WING OUTBOARD FLAP - DI | INSP | GR1 | 2 |  |  | 12 Y | [8 empty] | 2033-10-23
Aircraft-18 | 575311-01-1 | RIGHT WING OUTBOARD FLAP - DI | INSP | GR1 | 2 |  |  | 12 Y | [8 empty] | 2033-10-23
Aircraft-18 | 575312-02-4 | NECESSARY PROCEDURES TO INSP. | ABAC | GR1 | 0.5 |  |  | 12 Y | [8 empty] | 2021-10-23
Aircraft-18 | 575312-02-4 | OUTB.FLAP/INT SUPORT TRACK3,FRONT SPAR-SDI | INSP | GR1 | 2 |  |  | 12 Y | [8 empty] | 2021-10-23
Aircraft-18 | 575312-02-4 | FINAL CONFIGURATION AFTER INSP. | FEAC | GR1 | 1 |  |  | 12 Y | [8 empty] | 2021-10-23
Aircraft-18 | 575312-02-4 | NECESSARY PROCEDURES TO INSP. | ABAC | GR1 | 0.5 |  |  | 12 Y | [8 empty] | 2021-10-23
Aircraft-18 | 575312-02-4 | OUTB.FLAP/INT SUPORT TRACK3,FRONT SPAR-SDI | INSP | GR1 | 2 |  |  | 12 Y | [8 empty] | 2021-10-23
Aircraft-18 | 575312-02-4 | FINAL CONFIGURATION AFTER INSP. | FEAC | GR1 | 1 |  |  | 12 Y | [8 empty] | 2021-10-23
Aircraft-18 | 575313-01-4 | OUTBOARD FLAP/SUPPORT TRACK 4,INT/EXT.- DI | INSP | GR1 | 1 |  |  | 12 Y | [8 empty] | 2021-10-23
Aircraft-18 | 575313-01-4 | OUTBOARD FLAP/SUPPORT TRACK 4,INT/EXT.- DI | INSP | GR1 | 1 |  |  | 12 Y | [8 empty] | 2021-10-23
Aircraft-18 | 575313-02-4 | NECESSARY PROCEDURES TO INSP. | ABAC | GR1 | 0.5 |  |  | 12 Y | [8 empty] | 2021-10-23
Aircraft-18 | 575313-02-4 | OUTBOARD FLAP/SUPPORT TRACK 4,INT/EXT.-SDI | INSP | GR1 | 2 |  |  | 12 Y | [8 empty] | 2021-10-23
Aircraft-18 | 575313-02-4 | FINAL CONFIGURATION AFTER INSP. | FEAC | GR1 | 0.5 |  |  | 12 Y | [8 empty] | 2021-10-23
Aircraft-18 | 575313-02-4 | NECESSARY PROCEDURES TO INSP. | ABAC | GR1 | 0.5 |  |  | 12 Y | [8 empty] | 2021-10-23
Aircraft-18 | 575313-02-4 | OUTBOARD FLAP/SUPPORT TRACK 4,INT/EXT.-SDI | INSP | GR1 | 2 |  |  | 12 Y | [8 empty] | 2021-10-23
Aircraft-18 | 575313-02-4 | FINAL CONFIGURATION AFTER INSP. | FEAC | GR1 | 0.5 |  |  | 12 Y | [8 empty] | 2021-10-23
Aircraft-18 | 575315-01-4 | OUTB.FLAP/DRIVE LINKAGE FTTNG TRACK 4 -NDT | INSP | GR1 | 1 |  |  | 12 Y | [8 empty] | 2033-10-23
Aircraft-18 | 575315-01-4 | OUTB.FLAP/DRIVE LINKAGE FTTNG TRACK 4 -NDT | INSP | GR1 | 1 |  |  | 12 Y | [8 empty] | 2033-10-23
Aircraft-18 | 575316-01-4 | OUTBOARD FLAP/INTERNAL SUPPORT TRACK 4- DI | INSP | GR1 | 0.5 |  |  | 12 Y | [8 empty] | 2033-10-23
Aircraft-18 | 575316-01-4 | OUTBOARD FLAP/INTERNAL SUPPORT TRACK 4- DI | INSP | GR1 | 0.5 |  |  | 12 Y | [8 empty] | 2033-10-23
Aircraft-18 | 575316-02-4 | NECESSARY PROCEDURES TO INSP. | ABAC | GR1 | 0.5 |  |  | 12 Y | [8 empty] | 2033-10-23
Aircraft-18 | 575316-02-4 | OUTBOARD FLAP/INTERNAL SUPPORT TRACK 4-SDI | INSP | GR1 | 1.5 |  |  | 12 Y | [8 empty] | 2033-10-23
Aircraft-18 | 575316-02-4 | FINAL CONFIGURATION AFTER INSP. | FEAC | GR1 | 0.5 |  |  | 12 Y | [8 empty] | 2033-10-23
Aircraft-18 | 575316-02-4 | NECESSARY PROCEDURES TO INSP. | ABAC | GR1 | 0.5 |  |  | 12 Y | [8 empty] | 2033-10-23
Aircraft-18 | 575316-02-4 | OUTBOARD FLAP/INTERNAL SUPPORT TRACK 4-SDI | INSP | GR1 | 1.5 |  |  | 12 Y | [8 empty] | 2033-10-23
Aircraft-18 | 575316-02-4 | FINAL CONFIGURATION AFTER INSP. | FEAC | GR1 | 0.5 |  |  | 12 Y | [8 empty] | 2033-10-23
Aircraft-18 | 575350-01-1 | LEFT WING OUT FLAP TRACK 3 CARRIAGE - DI | INSP | GR1 | 1 |  |  | 12 Y | [8 empty] | 2033-10-23
Aircraft-18 | 575350-01-1 | LEFT WING OUT FLAP TRACK 4 CARRIAGE - DI | INSP | GR1 | 1 |  |  | 12 Y | [8 empty] | 2033-10-23
Aircraft-18 | 575350-01-1 | RIGHT WING OUT FLAP TRACK 3 CARRIAGE - DI | INSP | GR1 | 1 |  |  | 12 Y | [8 empty] | 2033-10-23
Aircraft-18 | 575350-01-1 | RIGHT WING OUT FLAP TRACK 4 CARRIAGE - DI | INSP | GR1 | 1 |  |  | 12 Y | [8 empty] | 2033-10-23
Aircraft-18 | 575350-02-1 | NECESSARY PROCEDURES TO INSP. | ABAC | GR1 | 0.5
Aircraft-18 | 575350-02-1 | LEFT WING OUTBOARD FLAP TRACK 3 - NDT | INSP | NDT | 1
Aircraft-18 | 575350-02-1 | FINAL CONFIGURATION AFTER INSP. | FEAC | GR1 | 1.5
Aircraft-18 | 575350-02-1 | NECESSARY PROCEDURES TO INSP. | ABAC | GR1 | 0.5
Aircraft-18 | 575350-02-1 | LEFT WING OUTBOARD FLAP TRACK 4 - NDT | INSP | NDT | 1
Aircraft-18 | 575350-02-1 | FINAL CONFIGURATION AFTER INSP. | FEAC | GR1 | 1.5
Aircraft-18 | 575350-02-1 | NECESSARY PROCEDURES TO INSP. | ABAC | GR1 | 0.5
Aircraft-18 | 575350-02-1 | RIGHT WING OUTBOARD FLAP TRACK 3 - NDT | INSP | NDT | 1
Aircraft-18 | 575350-02-1 | FINAL CONFIGURATION AFTER INSP. | FEAC | GR1 | 1.5
Aircraft-18 | 575350-02-1 | NECESSARY PROCEDURES TO INSP. | ABAC | GR1 | 0.5
Aircraft-18 | 575350-02-1 | RIGHT WING OUTBOARD FLAP TRACK 4 - NDT | INSP | NDT | 1
Aircraft-18 | 575350-02-1 | FINAL CONFIGURATION AFTER INSP. | FEAC | GR1 | 1.5
Aircraft-18 | 575351-01-1 | LEFT OUT FLAP TRACKS 3 AND 4 ROLLERS - DI | INSP | GR1 | 0.5
Aircraft-18 | 575351-01-1 | RGHT OUT FLAP TRACKS 3 AND 4 ROLLERS - DI | INSP | GR1 | 0.5
Aircraft-18 | 575352-01-1 | NECESSARY PROCEDURES TO INSP. | ABAC | GR1 | 2
Aircraft-18 | 575352-01-1 | LFT WING OUT FLAP TRACK 3 PIVOT BOLT - NDT | INSP | GR1 | 1
Aircraft-18 | 575352-01-1 | FINAL CONFIGURATION AFTER INSP. | FEAC | GR1 | 2
Aircraft-18 | 575352-01-1 | NECESSARY PROCEDURES TO INSP. | ABAC | GR1 | 2
Aircraft-18 | 575352-01-1 | LFT WING OUT FLAP TRACK 4 PIVOT BOLT - NDT | INSP | GR1 | 1
Aircraft-18 | 575352-01-1 | FINAL CONFIGURATION AFTER INSP. | FEAC | GR1 | 2
Aircraft-18 | 575352-01-1 | NECESSARY PROCEDURES TO INSP. | ABAC | GR1 | 2
Aircraft-18 | 575352-01-1 | RHT WING OUT FLAP TRACK 3 PIVOT BOLT - NDT | INSP | GR1 | 1
Aircraft-18 | 575352-01-1 | FINAL CONFIGURATION AFTER INSP. | FEAC | GR1 | 2
Aircraft-18 | 575352-01-1 | NECESSARY PROCEDURES TO INSP. | ABAC | GR1 | 0.5
Aircraft-18 | 575352-01-1 | RIGHT OUT FLAP TRACK 4 PIVOT BOLT - NDT | INSP | GR1 | 0.5
Aircraft-18 | 575352-01-1 | FINAL CONFIGURATION AFTER INSP. | FEAC | GR1 | 0.5
Aircraft-18 | 575352-01-1 | FLAP SYSTEM - OPERATIONAL CHECK | TEST | GR1 | 0.5
Aircraft-18 | 575354-01-1 | LEFT WING FLAP TRACK 3 DRIVE LEVER - DI | INSP | GR1 | 0.5 |  |  | 6 Y | [8 empty] | 2033-10-23
Aircraft-18 | 575354-01-1 | LEFT WING FLAP TRACK 4 DRIVE LEVER - DI | INSP | GR1 | 0.5 |  |  | 6 Y | [8 empty] | 2033-10-23
Aircraft-18 | 575354-01-1 | RIGHT WING FLAP TRACK 3 DRIVE LEVER - DI | INSP | GR1 | 0.5 |  |  | 6 Y | [8 empty] | 2033-10-23
Aircraft-18 | 575354-01-1 | RIGHT WING FLAP TRACK 4 DRIVE LEVER - DI | INSP | GR1 | 0.5 |  |  | 6 Y | [8 empty] | 2033-10-23
Aircraft-18 | 575354-02-1 | NECESSARY PROCEDURES TO INSP. | ABAC | GR1 | 0.5
Aircraft-18 | 575354-02-1 | LEFT WING OUT FLAP TRACK 3 DRIVE LEVER-NDT | INSP | NDT | 0.5
Aircraft-18 | 575354-02-1 | FINAL CONFIGURATION AFTER INSP. | FEAC | GR1 | 0.5
Aircraft-18 | 575354-02-1 | NECESSARY PROCEDURES TO INSP. | ABAC | GR1 | 0.5
Aircraft-18 | 575354-02-1 | LEFT WING OUT FLAP TRACK 4 DRIVE LEVER-NDT | INSP | NDT | 0.5
Aircraft-18 | 575354-02-1 | FINAL CONFIGURATION AFTER INSP. | FEAC | GR1 | 0.5
Aircraft-18 | 575354-02-1 | NECESSARY PROCEDURES TO INSP. | ABAC | GR1 | 0.5
Aircraft-18 | 575354-02-1 | RGHT WING OUT FLAP TRACK 3 DRIVE LEVER-NDT | INSP | NDT | 0.5
Aircraft-18 | 575354-02-1 | FINAL CONFIGURATION AFTER INSP. | FEAC | GR1 | 0.5
Aircraft-18 | 575354-02-1 | NECESSARY PROCEDURES TO INSP. | ABAC | GR1 | 0.5
Aircraft-18 | 575354-02-1 | RGHT WING OUT FLAP TRACK 4 DRIVE LEVER-NDT | INSP | NDT | 0.5
Aircraft-18 | 575354-02-1 | FINAL CONFIGURATION AFTER INSP. | FEAC | GR1 | 0.5
Aircraft-18 | 575900-01-1 | LEFT WING DRAIN HOLES - CHECK | INSP | GR1 | 1 |  |  | 80 M |  |  | 20328 | 8045 | 2014-10-13 |  |  |  | 2021-06-13
Aircraft-18 | 575900-01-1 | RIGHT WING DRAIN HOLES - CHECK | INSP | GR1 | 1 |  |  | 80 M |  |  | 20328 | 8045 | 2014-10-13 |  |  |  | 2021-06-13
Aircraft-18 | 576103-01-6 | LH WING AILERONS/FITTINGS - DI | INSP | GR1 | 0.5 |  |  | 12 Y | [8 empty] | 2021-10-23
Aircraft-18 | 576103-01-6 | RH WING AILERONS/FITTINGS - DI | INSP | GR1 | 0.5 |  |  | 12 Y | [8 empty] | 2021-10-23
Aircraft-18 | 576106-01-1 | LEFT WING AILERON SKINS - DI | INSP | GR1 | 0.5 |  |  | 12 Y | [8 empty] | 2033-10-23
Aircraft-18 | 576106-01-1 | RIGHT WING AILERON SKINS - DI | INSP | GR1 | 0.5 |  |  | 12 Y | [8 empty] | 2033-10-23
Aircraft-18 | 576107-01-1 | AILERONS SYST/UPPER AND LOWER EXT.SKINS-DI | INSP | GR1 | 1.5 |  |  | 6 Y |  |  | 20328 | 8045 | 2014-10-13 |  |  |  | 2020-10-13
Aircraft-18 | 576107-01-1 | AILERONS SYST/UPPER AND LOWER EXT.SKINS-DI | INSP | GR1 | 1.5 |  |  | 6 Y |  |  | 20328 | 8045 | 2014-10-13 |  |  |  | 2020-10-13
Aircraft-18 | 577001-01-1 | LEFT WING/SPOILER 1 HINGE FITTING - DI | INSP | GR1 | 0.5
Aircraft-18 | 577001-01-1 | RIGHT WING/SPOILER 1 HINGE FITTING - DI | INSP | GR1 | 0.5
Aircraft-18 | 577001-01-6 | LH WING/SPOILER#1/CENTRE HINGE FITTING-DI | INSP | GR1 | 0.5 |  |  | 12 Y | [8 empty] | 2033-10-23
Aircraft-18 | 577001-01-6 | RH WING/SPOILER#1/CENTRE HINGE FITTING-DI | INSP | GR1 | 0.5 |  |  | 12 Y | [8 empty] | 2033-10-23
Aircraft-18 | 577001-02-1 | NECESSARY PROCEDURES TO INSP. | ABAC | GR1 | 1
Aircraft-18 | 577001-02-1 | LEFT WING/SPOILER 1 ACTUATOR BRACKET - NDT | INSP | NDT | 1
Aircraft-18 | 577001-02-1 | FINAL CONFIGURATION AFTER INSP. | FEAC | GR1 | 1.5
Aircraft-18 | 577001-02-1 | NECESSARY PROCEDURES TO INSP. | ABAC | GR1 | 1
Aircraft-18 | 577001-02-1 | RIGHT WING/SPOILER 1 ACTUATOR BRACKET -NDT | INSP | NDT | 1
Aircraft-18 | 577001-02-1 | FINAL CONFIGURATION AFTER INSP. | FEAC | GR1 | 1.5
Aircraft-18 | 577002-01-1 | LEFT WING/SPOILER 1 SKINS - DI | INSP | GR1 | 0.5 |  |  | 12 Y | [8 empty] | 2033-10-23
Aircraft-18 | 577002-01-1 | RIGHT WING/SPOILER 1 SKINS - DI | INSP | GR1 | 0.5 |  |  | 12 Y | [8 empty] | 2033-10-23
Aircraft-18 | 577003-01-1 | LEFT SPOILER 1 UPPER/LOWER SKIN - DI | INSP | GR1 | 0.5 |  |  | 12 Y | [8 empty] | 2033-10-23
Aircraft-18 | 577003-01-1 | RIGHT SPOILER 1 UPPER/LOWER SKIN - DI | INSP | GR1 | 0.5 |  |  | 12 Y | [8 empty] | 2033-10-23
Aircraft-18 | 577006-01-1 | LEFT WING/SPOILERS 2, 3, 4 AND 5 - DI | INSP | GR1 | 1 |  |  | 12 Y | [8 empty] | 2021-10-23
Aircraft-18 | 577006-01-1 | RIGHT WING/SPOILERS 2, 3, 4 AND 5 - DI | INSP | GR1 | 1 |  |  | 12 Y | [8 empty] | 2021-10-23
Aircraft-18 | 577006-02-1 | NECESSARY PROCEDURES TO INSP. | ABAC | GR1 | 2
Aircraft-18 | 577006-02-1 | LEFT WING/SPOILERS 2, 3, 4 AND 5 - NDT | INSP | NDT | 2
Aircraft-18 | 577006-02-1 | FINAL CONFIGURATION AFTER INSP. | FEAC | GR1 | 3
Aircraft-18 | 577006-02-1 | NECESSARY PROCEDURES TO INSP. | ABAC | GR1 | 2
Aircraft-18 | 577006-02-1 | RIGHT WING/SPOILERS 2, 3, 4 AND 5 - NDT | INSP | NDT | 2
Aircraft-18 | 577006-02-1 | FINAL CONFIGURATION AFTER INSP. | FEAC | GR1 | 3
Aircraft-18 | 577007-01-1 | LEFT WING/SPOILERS 2, 3, 4 AND 5 - DI | INSP | GR1 | 1 |  |  | 12 Y | [8 empty] | 2033-10-23
Aircraft-18 | 577007-01-1 | RIGHT WING/SPOILERS 2, 3, 4 AND 5 - DI | INSP | GR1 | 1 |  |  | 12 Y | [8 empty] | 2033-10-23
Aircraft-18 | 577008-01-1 | LEFT WING/SPOILERS 2, 3, 4 AND 5 - DI | INSP | GR1 | 1 |  |  | 12 Y | [8 empty] | 2033-10-23
Aircraft-18 | 577008-01-1 | RIGHT WING/SPOILERS 2, 3, 4 AND 5 - DI | INSP | GR1 | 1 |  |  | 12 Y | [8 empty] | 2033-10-23
Aircraft-18 | 577009-01-1 | LEFT WING/SPOILERS 1 TO 5 - DI | INSP | GR1 | 1 |  |  | 12 Y | [8 empty] | 2033-10-23
Aircraft-18 | 577009-01-1 | RIGHT WING/SPOILERS 1 TO 5 - DI | INSP | GR1 | 1 |  |  | 12 Y | [8 empty] | 2033-10-23
Aircraft-18 | 711000-C1-1 | ENGINE 1/ INLET COWL AFT BULKHEAD - GVI | INSP | GR1 | 0.5 | 7500 |  |  |  |  | 33493 | 13123 | 2018-01-20 |  | 40993
Aircraft-18 | 711000-C1-1 | ENGINE 2/ INLET COWL AFT BULKHEAD - GVI | INSP | GR1 | 0.5 | 7500 |  |  |  |  | 33493 | 13123 | 2018-01-20 |  | 40993
Aircraft-18 | 711000-C4-2 | COWLING SYSTEM/FAN COWL DOORS - GVI | INSP | GR1 | 0.5 |  |  | 24 M |  |  | 33493 | 13123 | 2018-01-20 |  |  |  | 2020-01-20
Aircraft-18 | 711000-C4-2 | COWLING SYSTEM/FAN COWL DOORS - GVI | INSP | GR1 | 0.5 |  |  | 24 M |  |  | 33493 | 13123 | 2018-01-20 |  |  |  | 2020-01-20
Aircraft-18 | 711000-C5-1 | COWLING SYSTEM/PRESSURE RELIEF DOOR - F/CK | INSP | GR1 | 0.5 |  |  | 24 M |  |  | 33493 | 13123 | 2018-01-20 |  |  |  | 2020-01-20
Aircraft-18 | 711000-C5-1 | COWLING SYSTEM/PRESSURE RELIEF DOOR - F/CK | INSP | GR1 | 0.5 |  |  | 24 M |  |  | 33493 | 13123 | 2018-01-20 |  |  |  | 2020-01-20
Aircraft-18 | 711000-C6-1 | COWLING SYSTEM/FAN COWL LATCHES - GVI | INSP | GR1 | 0.5 | 7500 |  | 24 M |  |  | 33493 | 13123 | 2018-01-20 |  | 40993 |  | 2020-01-20
Aircraft-18 | 711000-C6-1 | COWLING SYSTEM/FAN COWL LATCHES - GVI | INSP | GR1 | 0.5 | 7500 |  | 24 M |  |  | 33493 | 13123 | 2018-01-20 |  | 40993 |  | 2020-01-20
Aircraft-18 | 711000-C7-1 | COWLING SYST/FAN COWL DOOR FIRE SEALS -GVI | INSP | GR1 | 0.5 | 7500 |  | 24 M |  |  | 33493 | 13123 | 2018-01-20 |  | 40993 |  | 2020-01-20
Aircraft-18 | 711000-C7-1 | COWLING SYST/FAN COWL DOOR FIRE SEALS -GVI | INSP | GR1 | 0.5 | 7500 |  | 24 M |  |  | 33493 | 13123 | 2018-01-20 |  | 40993 |  | 2020-01-20
Aircraft-18 | 711300-01-1 | ENG 1/FAN COWL DOOR HINGE FITTINGS - GVI | INSP | GR1 | 0.5 |  | 7500 |  |  |  | 26976 | 10600 | 2016-06-28 |  |  | 18100
Aircraft-18 | 711300-01-1 | ENG 2/FAN COWL DOOR HINGE FITTINGS - GVI | INSP | GR1 | 0.5 |  | 7500 |  |  |  | 26976 | 10600 | 2016-06-28 |  |  | 18100
Aircraft-18 | 711300-C1-1 | ENGINE 1/FAN COWL LATCH TENSION - F/C | FEAC | GR1 | 0.5 | 1200 |  |  | A-CHECK |  | 36331 | 14224 | 2018-09-10 |  | 37531
Aircraft-18 | 711300-C1-1 | ENGINE 2/FAN COWL LATCH TENSION - F/C | FEAC | GR1 | 0.5 | 1200 |  |  | A-CHECK |  | 36331 | 14224 | 2018-09-10 |  | 37531
Aircraft-18 | 711300-C2-1 | ENG 1/FAN COWL SYSTEM LOCKING DEVICE - DI | INSP | GR1 | 0.2 |  | 1500 |  | A-CHECK |  | 33493 | 13123 | 2018-01-20 |  |  | 14623
Aircraft-18 | 711300-C2-1 | ENG 2/FAN COWL SYSTEM LOCKING DEVICE - DI | INSP | GR1 | 0.2 |  | 1500 |  | A-CHECK |  | 33493 | 13123 | 2018-01-20 |  |  | 14623
Aircraft-18 | 712111-01-1 | ENGINE 1/FWD MOUNT INSTALLATION - DI | INSP | GR1 | 1 | 3200 | 1600 |  | A-CHECK |  | 34881 | 13652 | 2018-05-16 |  | 38081 | 15252
Aircraft-18 | 712111-01-1 | ENGINE 2/FWD MOUNT INSTALLATION - DI | INSP | GR1 | 1 | 3200 | 1600 |  | A-CHECK |  | 34188 | 13389 | 2018-03-19 |  | 37388 | 14989
Aircraft-18 | 712111-02-1 | ENGINE 1 - REMOVE | ABAC | GR1 | 0.1 |  |  | 12 Y | [8 empty] | 2021-10-23
Aircraft-18 | 712111-02-1 | ENGINE 1 / FWD MOUNT - REMOVE | ABAC | GR1 | 1 |  |  | 12 Y | [8 empty] | 2021-10-23
Aircraft-18 | 712111-02-1 | ENGINE 1 / FWD MOUNT - DI | INSP | GR1 | 2.5 |  |  | 12 Y | [8 empty] | 2021-10-23
Aircraft-18 | 712111-02-1 | ENGINE 1 / FWD MOUNT - INSTALL | FEAC | GR1 | 1.5 |  |  | 12 Y | [8 empty] | 2021-10-23
Aircraft-18 | 712111-02-1 | ENGINE 1 - INSTALL | FEAC | GR1 | 0.1 |  |  | 12 Y | [8 empty] | 2021-10-23
Aircraft-18 | 712111-02-1 | ENGINE 2 - REMOVE | ABAC | GR1 | 0.1 |  |  | 12 Y | [8 empty] | 2021-10-23
Aircraft-18 | 712111-02-1 | ENGINE 2 / FWD MOUNT - REMOVE | ABAC | GR1 | 1 |  |  | 12 Y | [8 empty] | 2021-10-23
Aircraft-18 | 712111-02-1 | ENGINE 2 / FWD MOUNT - DI | INSP | GR1 | 2.5 |  |  | 12 Y | [8 empty] | 2021-10-23
Aircraft-18 | 712111-02-1 | ENGINE 2 / FWD MOUNT - INSTALL | FEAC | GR1 | 1.5 |  |  | 12 Y | [8 empty] | 2021-10-23
Aircraft-18 | 712111-02-1 | ENGINE 2 - INSTALL | FEAC | GR1 | 0.1 |  |  | 12 Y | [8 empty] | 2021-10-23
Aircraft-18 | 712111-05-4 | FORWARD ENGINE MOUNT/PYLON BOLTS - NDT | INSP | GR1 | 2 | 15000 | 7500 |  |  |  | 33493 | 13123 | 2018-01-20 |  | 48493 | 20623
Aircraft-18 | 712111-05-4 | FORWARD ENGINE MOUNT/PYLON BOLTS - NDT | INSP | GR1 | 2 | 15000 | 7500 |  |  |  | 33493 | 13123 | 2018-01-20 |  | 48493 | 20623
Aircraft-18 | 712112-01-1 | FWD ENGINE MOUNT/LINK LUGS (ENDOSCOPE)-NDT | INSP | GR1 | 1 | 15000 | 7500 |  |  |  | 33493 | 13123 | 2018-01-20 |  | 48493 | 20623
Aircraft-18 | 712112-01-1 | FWD ENGINE MOUNT/LINK LUGS (ENDOSCOPE)-NDT | INSP | GR1 | 1 | 15000 | 7500 |  |  |  | 33493 | 13123 | 2018-01-20 |  | 48493 | 20623
Aircraft-18 | 712211-01-1 | ENGINE 1 - REMOVE | ABAC | GR1 | 0.1 |  |  | 12 Y | [8 empty] | 2021-10-23
Aircraft-18 | 712211-01-1 | ENGINE 1 / AFT MOUNT - REMOVE | ABAC | GR1 | 1 |  |  | 12 Y | [8 empty] | 2021-10-23
Aircraft-18 | 712211-01-1 | ENGINE 1 / AFT MOUNT - DI | INSP | GR1 | 2.5 |  |  | 12 Y | [8 empty] | 2021-10-23
Aircraft-18 | 712211-01-1 | ENGINE 1 / AFT MOUNT - INSTALL | FEAC | GR1 | 1.5 |  |  | 12 Y | [8 empty] | 2021-10-23
Aircraft-18 | 712211-01-1 | ENGINE 1 - INSTALL | FEAC | GR1 | 0.1 |  |  | 12 Y | [8 empty] | 2021-10-23
Aircraft-18 | 712211-01-1 | ENGINE 2 - REMOVE | ABAC | GR1 | 0.1 |  |  | 12 Y | [8 empty] | 2021-10-23
Aircraft-18 | 712211-01-1 | ENGINE 2 / AFT MOUNT - REMOVE | ABAC | GR1 | 1 |  |  | 12 Y | [8 empty] | 2021-10-23
Aircraft-18 | 712211-01-1 | ENGINE 2 / AFT MOUNT - DI | INSP | GR1 | 2.5 |  |  | 12 Y | [8 empty] | 2021-10-23
Aircraft-18 | 712211-01-1 | ENGINE 2 / AFT MOUNT - INSTALL | FEAC | GR1 | 1.5 |  |  | 12 Y | [8 empty] | 2021-10-23
Aircraft-18 | 712211-01-1 | ENGINE 2 - INSTALL | FEAC | GR1 | 0.1 |  |  | 12 Y | [8 empty] | 2021-10-23
Aircraft-18 | 712211-03-1 | ENGINE 1 AFT MOUNT INSTALLATION - DI | INSP | GR1 | 1 | 15000 | 7500 |  |  |  | 33493 | 13123 | 2018-01-20 |  | 48493 | 20623
Aircraft-18 | 712211-03-1 | ENGINE 2 AFT MOUNT INSTALLATION - DI | INSP | GR1 | 1 | 15000 | 7500 |  |  | A2.12 | 31621 | 12418 | 2017-08-04 |  | 46621 | 19918
Aircraft-18 | 712211-05-1 | AFT ENGINE MOUNT/PYLON BOLTS - NDT | INSP | GR1 | 1.5 | 15000 | 7500 |  |  |  | 33493 | 13123 | 2018-01-20 |  | 48493 | 20623
Aircraft-18 | 712211-05-1 | AFT ENGINE MOUNT/PYLON BOLTS - NDT | INSP | GR1 | 1.5 | 15000 | 7500 |  |  |  | 33493 | 13123 | 2018-01-20 |  | 48493 | 20623
Aircraft-18 | 712212-01-1 | AFT ENGINE MOUNT/LINK LUGS - NDT | INSP | GR1 | 1 | 15000 | 7500 |  |  |  | 33493 | 13123 | 2018-01-20 |  | 48493 | 20623
Aircraft-18 | 712212-01-1 | AFT ENGINE MOUNT/LINK LUGS - NDT | INSP | GR1 | 1 | 15000 | 7500 |  |  |  | 33493 | 13123 | 2018-01-20 |  | 48493 | 20623
Aircraft-18 | 712213-01-1 | AFT ENGINE MOUNT/PINS - DI | INSP | GR1 | 5 | 15000 | 7500 |  |  |  | 33493 | 13123 | 2018-01-20 |  | 48493 | 20623
Aircraft-18 | 712213-01-1 | AFT ENGINE MOUNT/PINS - DI | INSP | GR1 | 5 | 15000 | 7500 |  |  |  | 33493 | 13123 | 2018-01-20 |  | 48493 | 20623
Aircraft-18 | 722000-C1-1 | ENGINE 1, FAN SECTION SYSTEM - DI | INSP | GR1 | 0.2 |  | 1500 |  | A-CHECK |  | 33493 | 13123 | 2018-01-20 |  |  | 14623
Aircraft-18 | 722000-C1-1 | ENGINE 2, FAN SECTION SYSTEM - DI | INSP | GR1 | 0.2 |  | 1500 |  | A-CHECK |  | 34881 | 13652 | 2018-05-16 |  |  | 15152
Aircraft-18 | 730000-C4-1 | ENG.FUEL AND CONTROL SYST/FUEL FILTER-RPLC | LUB | GR1 | 1 | 2250 |  |  | A-CHECK |  | 36331 | 14224 | 2018-09-10 |  | 38581
Aircraft-18 | 730000-C4-1 | ENG.FUEL AND CONTROL SYST/FUEL FILTER -LKS | INSP | GR1 | 0.2 | 2250 |  |  | A-CHECK |  | 36331 | 14224 | 2018-09-10 |  | 38581
Aircraft-18 | 730000-C4-1 | ENG.FUEL AND CONTROL SYST/FUEL FILTER-RPLC | INSP | GR1 | 1 | 2250 |  |  | A-CHECK |  | 35586 | 13927 | 2018-07-10 |  | 37836
Aircraft-18 | 730000-C4-1 | ENG.FUEL AND CONTROL SYST/FUEL FILTER -LKS | INSP | GR1 | 0.2 | 2250 |  |  | A-CHECK |  | 35586 | 13927 | 2018-07-10 |  | 37836
Aircraft-18 | 752000-C1-1 | ENG 1/ ECU AIR COOLING PIPE - OP/C | INSP | GR1 | 0.5 | 7500 |  |  |  |  | 33493 | 13123 | 2018-01-20 |  | 40993
Aircraft-18 | 752000-C1-1 | ENG 2/ ECU AIR COOLING PIPE - OP/C | INSP | GR1 | 0.5 | 7500 |  |  |  |  | 33493 | 13123 | 2018-01-20 |  | 40993
Aircraft-18 | 752000-C3-1 | ENG 1/LP TURBINE CASE COOLING PIPING - GVI | INSP | GR1 | 0.5 | 7500 |  |  |  |  | 33493 | 13123 | 2018-01-20 |  | 40993
Aircraft-18 | 752000-C3-1 | ENG 2/LP TURBINE CASE COOLING PIPING - GVI | INSP | GR1 | 0.5 | 7500 |  |  |  |  | 33493 | 13123 | 2018-01-20 |  | 40993
Aircraft-18 | 781100-C2-1 | HOT EXHAUST SYST/INNER AND OUTER SEALS-GVI | INSP | GR1 | 0.5 | 6000 |  |  | A-CHECK |  | 31621 | 12418 | 2017-08-04 |  | 37621
Aircraft-18 | 781100-C2-1 | HOT EXHAUST SYST/INNER AND OUTER SEALS-GVI | INSP | GR1 | 0.5 | 6000 |  |  | A-CHECK |  | 31621 | 12418 | 2017-08-04 |  | 37621
Aircraft-18 | 783000-C2-1 | ENG 1 #LH/BLOCKER DOOR SEALS - GVI | INSP | GR1 | 0.3 | 7500 |  |  |  |  | 33493 | 13123 | 2018-01-20 |  | 40993
Aircraft-18 | 783000-C2-1 | ENG 1 #RH/BLOCKER DOOR SEALS - GVI | INSP | GR1 | 0.3 | 7500 |  |  |  |  | 33493 | 13123 | 2018-01-20 |  | 40993
Aircraft-18 | 783000-C2-1 | ENG 2 #LH/BLOCKER DOOR SEALS - GVI | INSP | GR1 | 0.3 | 7500 |  |  |  |  | 33493 | 13123 | 2018-01-20 |  | 40993
Aircraft-18 | 783000-C2-1 | ENG 2 #RH/BLOCKER DOOR SEALS - GVI | INSP | GR1 | 0.3 | 7500 |  |  |  |  | 33493 | 13123 | 2018-01-20 |  | 40993
Aircraft-18 | 783000-C4-1 | THRUST REVERS.SYST/TENSION HOOK LATCH -GVI | INSP | GR1 | 0.5 |  |  | 24 M |  |  | 33493 | 13123 | 2018-01-20 |  |  |  | 2020-01-20
Aircraft-18 | 783000-C4-1 | THRUST REVERS.SYST/TENSION HOOK LATCH -GVI | INSP | GR1 | 0.5 |  |  | 24 M |  |  | 33493 | 13123 | 2018-01-20 |  |  |  | 2020-01-20
Aircraft-18 | 783000-C8-1 | THRUST REVERS./INNER BARREL HEATSHIELD-GVI | INSP | GR1 | 0.5 | 7500 |  |  |  |  | 33493 | 13123 | 2018-01-20 |  | 40993
Aircraft-18 | 783000-C8-1 | THRUST REVERS./INNER BARREL HEATSHIELD-GVI | INSP | GR1 | 0.5 | 7500 |  |  |  |  | 33493 | 13123 | 2018-01-20 |  | 40993
Aircraft-18 | 783001-01-1 | ENG 1 LH T/R DOOR - REMOVE | ABAC | GR1 | 2 |  | 12000 | 10 Y |  |  | 33493 | 13123 | 2018-01-20 |  |  | 25123 | 2028-01-20
Aircraft-18 | 783001-01-1 | ENG 1 LH T/R 12 0'CLOCK BEAM JUNCTION - DI | INSP | GR1 | 3.2 |  | 12000 | 10 Y |  |  | 33493 | 13123 | 2018-01-20 |  |  | 25123 | 2028-01-20
Aircraft-18 | 783001-01-1 | ENG 1 LH T/R DOOR - INSTALL | FEAC | GR1 | 3 |  | 12000 | 10 Y |  |  | 33493 | 13123 | 2018-01-20 |  |  | 25123 | 2028-01-20
Aircraft-18 | 783001-01-1 | ENG 1 RH T/R DOOR - REMOVE | ABAC | GR1 | 2 |  | 12000 | 10 Y |  |  | 33493 | 13123 | 2018-01-20 |  |  | 25123 | 2028-01-20
Aircraft-18 | 783001-01-1 | ENG 1 RH T/R 12 0'CLOCK BEAM JUNCTION - DI | INSP | GR1 | 3.2 |  | 12000 | 10 Y |  |  | 33493 | 13123 | 2018-01-20 |  |  | 25123 | 2028-01-20
Aircraft-18 | 783001-01-1 | ENG 1 RH T/R DOOR - INSTALL | FEAC | GR1 | 3 |  | 12000 | 10 Y |  |  | 33493 | 13123 | 2018-01-20 |  |  | 25123 | 2028-01-20
Aircraft-18 | 783001-01-1 | ENG 2 LH T/R DOOR - REMOVE | ABAC | GR1 | 2 |  | 12000 | 10 Y |  |  | 33493 | 13123 | 2018-01-20 |  |  | 25123 | 2028-01-20
Aircraft-18 | 783001-01-1 | ENG 2 LH T/R 12 0'CLOCK BEAM JUNCTION - DI | INSP | GR1 | 3.2 |  | 12000 | 10 Y |  |  | 33493 | 13123 | 2018-01-20 |  |  | 25123 | 2028-01-20
Aircraft-18 | 783001-01-1 | ENG 2 LH T/R DOOR - INSTALL | FEAC | GR1 | 3 |  | 12000 | 10 Y |  |  | 33493 | 13123 | 2018-01-20 |  |  | 25123 | 2028-01-20
Aircraft-18 | 783001-01-1 | ENG 2 RH T/R DOOR - REMOVE | ABAC | GR1 | 2 |  | 12000 | 10 Y |  |  | 33493 | 13123 | 2018-01-20 |  |  | 25123 | 2028-01-20
Aircraft-18 | 783001-01-1 | ENG 2 RH T/R 12 0'CLOCK BEAM JUNCTION - DI | INSP | GR1 | 3.2 |  | 12000 | 10 Y |  |  | 33493 | 13123 | 2018-01-20 |  |  | 25123 | 2028-01-20
Aircraft-18 | 783001-01-1 | ENG 2 RH T/R DOOR - INSTALL | FEAC | GR1 | 3 |  | 12000 | 10 Y |  |  | 33493 | 13123 | 2018-01-20 |  |  | 25123 | 2028-01-20
Aircraft-18 | 783002-01-1 | ENG 1 LH T/R DOOR - REMOVE | ABAC | GR1 | 2 |  | 12000 | 10 Y |  |  | 33493 | 13123 | 2018-01-20 |  |  | 25123 | 2028-01-20
Aircraft-18 | 783002-01-1 | ENG 1 LH T/R 6 O'CLOCK BEAM JOINT - DI | INSP | GR1 | 3.5 |  | 12000 | 10 Y |  |  | 33493 | 13123 | 2018-01-20 |  |  | 25123 | 2028-01-20
Aircraft-18 | 783002-01-1 | ENG 1 LH T/R DOOR - INSTALL | FEAC | GR1 | 3 |  | 12000 | 10 Y |  |  | 33493 | 13123 | 2018-01-20 |  |  | 25123 | 2028-01-20
Aircraft-18 | 783002-01-1 | ENG 1 RH T/R DOOR - REMOVE | ABAC | GR1 | 2 |  | 12000 | 10 Y |  |  | 33493 | 13123 | 2018-01-20 |  |  | 25123 | 2028-01-20
Aircraft-18 | 783002-01-1 | ENG 1 RH T/R 6 O'CLOCK BEAM JOINT - DI | INSP | GR1 | 3.5 |  | 12000 | 10 Y |  |  | 33493 | 13123 | 2018-01-20 |  |  | 25123 | 2028-01-20
Aircraft-18 | 783002-01-1 | ENG 1 RH T/R DOOR - INSTALL | FEAC | GR1 | 3 |  | 12000 | 10 Y |  |  | 33493 | 13123 | 2018-01-20 |  |  | 25123 | 2028-01-20
Aircraft-18 | 783002-01-1 | ENG 2 LH T/R DOOR - REMOVE | ABAC | GR1 | 2 |  | 12000 | 10 Y |  |  | 33493 | 13123 | 2018-01-20 |  |  | 25123 | 2028-01-20
Aircraft-18 | 783002-01-1 | ENG 2 LH T/R 6 O'CLOCK BEAM JOINT - DI | INSP | GR1 | 3.5 |  | 12000 | 10 Y |  |  | 33493 | 13123 | 2018-01-20 |  |  | 25123 | 2028-01-20
Aircraft-18 | 783002-01-1 | ENG 2 LH T/R DOOR - INSTALL | FEAC | GR1 | 3 |  | 12000 | 10 Y |  |  | 33493 | 13123 | 2018-01-20 |  |  | 25123 | 2028-01-20
Aircraft-18 | 783002-01-1 | ENG 2 RH T/R DOOR - REMOVE | ABAC | GR1 | 2 |  | 12000 | 10 Y |  |  | 33493 | 13123 | 2018-01-20 |  |  | 25123 | 2028-01-20
Aircraft-18 | 783002-01-1 | ENG 2 RH T/R 6 O'CLOCK BEAM JOINT - DI | INSP | GR1 | 3.5 |  | 12000 | 10 Y |  |  | 33493 | 13123 | 2018-01-20 |  |  | 25123 | 2028-01-20
Aircraft-18 | 783002-01-1 | ENG 2 RH T/R DOOR - INSTALL | FEAC | GR1 | 3 |  | 12000 | 10 Y |  |  | 33493 | 13123 | 2018-01-20 |  |  | 25123 | 2028-01-20
Aircraft-18 | 783003-01-1 | ENG 1 LH T/R DOOR - REMOVE | ABAC | GR1 | 2 |  | 12000 | 10 Y |  |  | 33493 | 13123 | 2018-01-20 |  |  | 25123 | 2028-01-20
Aircraft-18 | 783003-01-1 | ENG 1 LH T/R 3/9 O'CLOCK BEAM JOINT - DI | INSP | GR1 | 6.5 |  | 12000 | 10 Y |  |  | 33493 | 13123 | 2018-01-20 |  |  | 25123 | 2028-01-20
Aircraft-18 | 783003-01-1 | ENG 1 LH T/R DOOR - INSTALL | FEAC | GR1 | 3 |  | 12000 | 10 Y |  |  | 33493 | 13123 | 2018-01-20 |  |  | 25123 | 2028-01-20
Aircraft-18 | 783003-01-1 | ENG 1 RH T/R DOOR - REMOVE | ABAC | GR1 | 2 |  | 12000 | 10 Y |  |  | 33493 | 13123 | 2018-01-20 |  |  | 25123 | 2028-01-20
Aircraft-18 | 783003-01-1 | ENG 1 RH T/R 3/9 O'CLOCK BEAM JOINT - DI | INSP | GR1 | 6.5 |  | 12000 | 10 Y |  |  | 33493 | 13123 | 2018-01-20 |  |  | 25123 | 2028-01-20
Aircraft-18 | 783003-01-1 | ENG 1 RH T/R DOOR - INSTALL | FEAC | GR1 | 3 |  | 12000 | 10 Y |  |  | 33493 | 13123 | 2018-01-20 |  |  | 25123 | 2028-01-20
Aircraft-18 | 783003-01-1 | ENG 2 LH T/R DOOR - REMOVE | ABAC | GR1 | 2 |  | 12000 | 10 Y |  |  | 33493 | 13123 | 2018-01-20 |  |  | 25123 | 2028-01-20
Aircraft-18 | 783003-01-1 | ENG 2 LH T/R 3/9 O'CLOCK BEAM JOINT - DI | INSP | GR1 | 6.5 |  | 12000 | 10 Y |  |  | 33493 | 13123 | 2018-01-20 |  |  | 25123 | 2028-01-20
Aircraft-18 | 783003-01-1 | ENG 2 LH T/R DOOR - INSTALL | FEAC | GR1 | 3 |  | 12000 | 10 Y |  |  | 33493 | 13123 | 2018-01-20 |  |  | 25123 | 2028-01-20
Aircraft-18 | 783003-01-1 | ENG 2 RH T/R DOOR - REMOVE | ABAC | GR1 | 2 |  | 12000 | 10 Y |  |  | 33493 | 13123 | 2018-01-20 |  |  | 25123 | 2028-01-20
Aircraft-18 | 783003-01-1 | ENG 2 RH T/R 3/9 O'CLOCK BEAM JOINT - DI | INSP | GR1 | 6.5 |  | 12000 | 10 Y |  |  | 33493 | 13123 | 2018-01-20 |  |  | 25123 | 2028-01-20
Aircraft-18 | 783003-01-1 | ENG 2 RH T/R DOOR - INSTALL | FEAC | GR1 | 3 |  | 12000 | 10 Y |  |  | 33493 | 13123 | 2018-01-20 |  |  | 25123 | 2028-01-20
Aircraft-18 | 783004-01-1 | ENG#1 LH BLOCKER DOOR HID. ACTUATOR - REM | ABAC | GR1 | 2.5 |  | 12000 | 10 Y |  |  | 33493 | 13123 | 2018-01-20 |  |  | 25123 | 2028-01-20
Aircraft-18 | 783004-01-1 | ENG#1 THRUST REVERSER LH - NDT | INSP | NDT | 2 |  | 12000 | 10 Y |  |  | 33493 | 13123 | 2018-01-20 |  |  | 25123 | 2028-01-20
Aircraft-18 | 783004-01-1 | ENG#1 LH BLOCKER DOOR HID. ACTUATOR - INST | FEAC | GR1 | 7.5 |  | 12000 | 10 Y |  |  | 33493 | 13123 | 2018-01-20 |  |  | 25123 | 2028-01-20
Aircraft-18 | 783004-01-1 | ENG#1 RH BLOCKER DOOR HID. ACTUATOR - REM | ABAC | GR1 | 2.5 |  | 12000 | 10 Y |  |  | 33493 | 13123 | 2018-01-20 |  |  | 25123 | 2028-01-20
Aircraft-18 | 783004-01-1 | ENG#1 THRUST REVERSER RH - NDT | INSP | NDT | 2 |  | 12000 | 10 Y |  |  | 33493 | 13123 | 2018-01-20 |  |  | 25123 | 2028-01-20
Aircraft-18 | 783004-01-1 | ENG#1 RH BLOCKER DOOR HID. ACTUATOR - INST | FEAC | GR1 | 7.5 |  | 12000 | 10 Y |  |  | 33493 | 13123 | 2018-01-20 |  |  | 25123 | 2028-01-20
Aircraft-18 | 783004-01-1 | ENG#2 LH BLOCKER DOOR HID. ACTUATOR - REM | ABAC | GR1 | 2.5 |  | 12000 | 10 Y |  |  | 33493 | 13123 | 2018-01-20 |  |  | 25123 | 2028-01-20
Aircraft-18 | 783004-01-1 | ENG#2 THRUST REVERSER LH - NDT | INSP | NDT | 2 |  | 12000 | 10 Y |  |  | 33493 | 13123 | 2018-01-20 |  |  | 25123 | 2028-01-20
Aircraft-18 | 783004-01-1 | ENG#2 LH BLOCKER DOOR HID. ACTUATOR - INST | FEAC | GR1 | 7.5 |  | 12000 | 10 Y |  |  | 33493 | 13123 | 2018-01-20 |  |  | 25123 | 2028-01-20
Aircraft-18 | 783004-01-1 | ENG#2 RH BLOCKER DOOR HID. ACTUATOR - REM | ABAC | GR1 | 2.5 |  | 12000 | 10 Y |  |  | 33493 | 13123 | 2018-01-20 |  |  | 25123 | 2028-01-20
Aircraft-18 | 783004-01-1 | ENG#2 THRUST REVERSER RH - NDT | INSP | NDT | 2 |  | 12000 | 10 Y |  |  | 33493 | 13123 | 2018-01-20 |  |  | 25123 | 2028-01-20
Aircraft-18 | 783004-01-1 | ENG#2 RH BLOCKER DOOR HID. ACTUATOR - INST | FEAC | GR1 | 7.5 |  | 12000 | 10 Y |  |  | 33493 | 13123 | 2018-01-20 |  |  | 25123 | 2028-01-20
Aircraft-18 | 783004-02-1 | ENG#1 LH T/R DOORS ACTUATORS - REMOVE | INSP | GR1 | 1.5 |  | 12000 | 10 Y |  |  | 33493 | 13123 | 2018-01-20 |  |  | 25123 | 2028-01-20
Aircraft-18 | 783004-02-1 | ENG#1 LH THRUST REVERSER FWD FRAME - DI | INSP | GR1 | 1.5 |  | 12000 | 10 Y |  |  | 33493 | 13123 | 2018-01-20 |  |  | 25123 | 2028-01-20
Aircraft-18 | 783004-02-1 | ENG#1 LH T/R DOORS ACTUATORS - INSTALL | FEAC | GR1 | 2.5 |  | 12000 | 10 Y |  |  | 33493 | 13123 | 2018-01-20 |  |  | 25123 | 2028-01-20
Aircraft-18 | 783004-02-1 | ENG#1 RH T/R DOORS ACTUATORS - REMOVE | INSP | GR1 | 1.5 |  | 12000 | 10 Y |  |  | 33493 | 13123 | 2018-01-20 |  |  | 25123 | 2028-01-20
Aircraft-18 | 783004-02-1 | ENG#1 RH THRUST REVERSER FWD FRAME - DI | INSP | GR1 | 1.5 |  | 12000 | 10 Y |  |  | 33493 | 13123 | 2018-01-20 |  |  | 25123 | 2028-01-20
Aircraft-18 | 783004-02-1 | ENG#1 RH T/R DOORS ACTUATORS - INSTALL | FEAC | GR1 | 2.5 |  | 12000 | 10 Y |  |  | 33493 | 13123 | 2018-01-20 |  |  | 25123 | 2028-01-20
Aircraft-18 | 783004-02-1 | ENG#2 LH T/R DOORS ACTUATORS - REMOVE | ABAC | GR1 | 1.5 |  | 12000 | 10 Y |  |  | 33493 | 13123 | 2018-01-20 |  |  | 25123 | 2028-01-20
Aircraft-18 | 783004-02-1 | ENG#2 LH THRUST REVERSER FWD FRAME - DI | INSP | GR1 | 1.5 |  | 12000 | 10 Y |  |  | 33493 | 13123 | 2018-01-20 |  |  | 25123 | 2028-01-20
Aircraft-18 | 783004-02-1 | ENG#2 LH T/R DOORS ACTUATORS - INSTALL | FEAC | GR1 | 2.5 |  | 12000 | 10 Y |  |  | 33493 | 13123 | 2018-01-20 |  |  | 25123 | 2028-01-20
Aircraft-18 | 783004-02-1 | ENG#2 RH T/R DOORS ACTUATORS - REMOVE | ABAC | GR1 | 1.5 |  | 12000 | 10 Y |  |  | 33493 | 13123 | 2018-01-20 |  |  | 25123 | 2028-01-20
Aircraft-18 | 783004-02-1 | ENG#2 RH THRUST REVERSER FWD FRAME - DI | INSP | GR1 | 1.5 |  | 12000 | 10 Y |  |  | 33493 | 13123 | 2018-01-20 |  |  | 25123 | 2028-01-20
Aircraft-18 | 783004-02-1 | ENG#2 RH T/R DOORS ACTUATORS - INSTALL | FEAC | GR1 | 2.5 |  | 12000 | 10 Y |  |  | 33493 | 13123 | 2018-01-20 |  |  | 25123 | 2028-01-20
Aircraft-18 | 783100-C6-1 | ENG#1 LH-T/R ACTUATOR SEC. LOCK MECH.-OP/C | INSP | GR1 | 0.3 |  | 5000 |  |  |  | 33493 | 13123 | 2018-01-20 |  |  | 18123
Aircraft-18 | 783100-C6-1 | ENG#1 RH-T/R ACTUATOR SEC. LOCK MECH.-OP/C | INSP | GR1 | 0.3 |  | 5000 |  |  |  | 33493 | 13123 | 2018-01-20 |  |  | 18123
Aircraft-18 | 783100-C6-1 | ENG#2 LH-T/R ACTUATOR SEC. LOCK MECH.-OP/C | INSP | GR1 | 0.3 |  | 5000 |  |  |  | 33493 | 13123 | 2018-01-20 |  |  | 18123
Aircraft-18 | 783100-C6-1 | ENG#2 RH-T/R ACTUATOR SEC. LOCK MECH.-OP/C | INSP | GR1 | 0.3 |  | 5000 |  |  |  | 33493 | 13123 | 2018-01-20 |  |  | 18123
Aircraft-18 | 783100-C7-1 | ENG1 T/R LH PRIMARY LATCH MECHANISM - GVI | INSP | GR1 | 0.5 | 7500 |  |  |  |  | 33493 | 13123 | 2018-01-20 |  | 40993
Aircraft-18 | 783100-C7-1 | ENG1 T/R RH PRIMARY LATCH MECHANISM - GVI | INSP | GR1 | 0.5 | 7500 |  |  |  |  | 33493 | 13123 | 2018-01-20 |  | 40993
Aircraft-18 | 783100-C7-1 | ENG2 T/R LH PRIMARY LATCH MECHANISM - GVI | INSP | GR1 | 0.5 | 7500 |  |  |  |  | 33493 | 13123 | 2018-01-20 |  | 40993
Aircraft-18 | 783100-C7-1 | ENG2 T/R RH PRIMARY LATCH MECHANISM - GVI | INSP | GR1 | 0.5 | 7500 |  |  |  |  | 33493 | 13123 | 2018-01-20 |  | 40993
Aircraft-18 | 783200-01-1 | ENG#1 T/R LH HINGE FITTINGS - GVI | INSP | GR1 | 0.5 |  | 7500 |  |  |  | 26976 | 10600 | 2016-06-28 |  |  | 18100
Aircraft-18 | 783200-01-1 | ENG#1 T/R RH HINGE FITTINGS - GVI | INSP | GR1 | 0.5 |  | 7500 |  |  |  | 26976 | 10600 | 2016-06-28 |  |  | 18100
Aircraft-18 | 783200-01-1 | ENG#2 T/R LH HINGE FITTINGS - GVI | INSP | GR1 | 0.5 |  | 7500 |  |  |  | 26976 | 10600 | 2016-06-28 |  |  | 18100
Aircraft-18 | 783200-01-1 | ENG#2 T/R RH HINGE FITTINGS - GVI | INSP | GR1 | 0.5 |  | 7500 |  |  |  | 26976 | 10600 | 2016-06-28 |  |  | 18100
Aircraft-18 | 783200-02-1 | T/R #1 LH "C" DUCT HINGE FITTINGS - DI | INSP | GR1 | 0.5 |  |  | 12 Y | [8 empty] | 2021-10-23
Aircraft-18 | 783200-02-1 | T/R #1 RH "C" DUCT HINGE FITTINGS - DI | INSP | GR1 | 0.5 |  |  | 12 Y | [8 empty] | 2021-10-23
Aircraft-18 | 783200-02-1 | T/R #2 LH "C" DUCT HINGE FITTINGS - DI | INSP | GR1 | 0.5 |  |  | 12 Y | [8 empty] | 2021-10-23
Aircraft-18 | 783200-02-1 | T/R #2 RH "C" DUCT HINGE FITTINGS - DI | INSP | GR1 | 0.5 |  |  | 12 Y | [8 empty] | 2021-10-23
Aircraft-18 | 792000-C4-2 | ENG 1 OIL SUPPLY FILTER - REPLACE | LUB | GR1 | 0.5 | 4000 |  |  | A-CHECK |  | 33493 | 13123 | 2018-01-20 |  | 37493
Aircraft-18 | 792000-C4-2 | ENG 1 OIL SUPPLY FILTER - MINIMUM IDLE C/K | INSP | GR1 | 0.5 | 4000 |  |  | A-CHECK |  | 33493 | 13123 | 2018-01-20 |  | 37493
Aircraft-18 | 792000-C4-2 | ENG 2 OIL SUPPLY FILTER - REPLACE | INSP | GR1 | 0.5 | 4000 |  |  | A-CHECK |  | 34881 | 13652 | 2018-05-16 |  | 38881
Aircraft-18 | 792000-C4-2 | ENG 2 OIL SUPPLY FILTER - MINIMUM IDLE C/K | INSP | GR1 | 0.5 | 4000 |  |  | A-CHECK |  | 34881 | 13652 | 2018-05-16 |  | 38881
Aircraft-18 | 792000-C7-1 | ENG 1 / SCAVENGE SCREENS - CHECK | INSP | GR1 | 0.5 | 3000 |  |  | A-CHECK |  | 34188 | 13389 | 2018-03-19 |  | 37188
Aircraft-18 | 792000-C7-1 | ENG 1 / MINIMUM IDLE CHECK - LEAK/CK | INSP | GR1 | 0.5 | 3000 |  |  | A-CHECK |  | 34188 | 13389 | 2018-03-19 |  | 37188
Aircraft-18 | 792000-C7-1 | ENG 2 / SCAVENGE SCREENS - CHECK | INSP | GR1 | 0.5 | 3000 |  |  | A-CHECK |  | 36331 | 14224 | 2018-09-10 |  | 39331
Aircraft-18 | 792000-C7-1 | ENG 2 / MINIMUM IDLE CHECK - LEAK/CK | INSP | GR1 | 0.5 | 3000 |  |  | A-CHECK |  | 36331 | 14224 | 2018-09-10 |  | 39331
Aircraft-18 | 792000-C8-1 | ENG.#1/MASTER MAGNETIC CHIP DETECTOR - C/K | INSP | GR1 | 0.2 | 750 |  |  | A-CHECK |  | 36331 | 14224 | 2018-09-10 |  | 37081
Aircraft-18 | 792000-C8-1 | ENG.#2/MASTER MAGNETIC CHIP DETECTOR - C/K | INSP | GR1 | 0.2 | 750 |  |  | A-CHECK |  | 36331 | 14224 | 2018-09-10 |  | 37081
Aircraft-18 | 792000-C9-1 | DISTRIBUTION SYST/MASTER CHIP DETECT.-OP/C | TEST | GR4 | 2 | 3000 |  |  | A-CHECK |  | 34881 | 13652 | 2018-05-16 |  | 37881
Aircraft-18 | 792000-C9-1 | DISTRIBUTION SYST/MASTER CHIP DETECT.-OP/C | TEST | GR4 | 2 | 3000 |  |  | A-CHECK |  | 34188 | 13389 | 2018-03-19 |  | 37188
Aircraft-18 | 801110-C1-1 | ENGINE 1/ STARTER CHIP DETECTOR - C/K | INSP | GR1 | 0.2 | 450 |  |  | LINE MAINTENANCE | A1.14 | 36331 | 14224 | 2018-09-10 | A2.14 | 36781
Aircraft-18 | 801110-C1-1 | ENGINE 2/ STARTER CHIP DETECTOR - C/K | INSP | GR1 | 0.2 | 450 |  |  | LINE MAINTENANCE | A1.14 | 36331 | 14224 | 2018-09-10 | A2.14 | 36781
Aircraft-18 | 801110-C2-1 | ENG 1 / STARTER OIL LEVEL - REPLENISH | LUB | GR1 | 0.2 | 450 |  |  | LINE MAINTENANCE | A1.14 | 36331 | 14224 | 2018-09-10 | A2.14 | 36781
Aircraft-18 | 801110-C2-1 | ENG 1 / STARTER OIL PLUGS - CHECK | INSP | GR1 | 0.1 | 450 |  |  | LINE MAINTENANCE | A1.14 | 36331 | 14224 | 2018-09-10 | A2.14 | 36781
Aircraft-18 | 801110-C2-1 | ENG 2 / STARTER OIL LEVEL - REPLENISH | LUB | GR1 | 0.2 | 450 |  |  | LINE MAINTENANCE | A1.14 | 36331 | 14224 | 2018-09-10 | A2.14 | 36781
Aircraft-18 | 801110-C2-1 | ENG 2 / STARTER OIL PLUGS - CHECK | INSP | GR1 | 0.1 | 450 |  |  | LINE MAINTENANCE | A1.14 | 36331 | 14224 | 2018-09-10 | A2.14 | 36781
Aircraft-18 | 801110-C3-1 | ENG 1 STARTER OIL - DRAIN/REPLENISH | LUB | GR1 | 0.2 | 1200 |  |  | A-CHECK |  | 36331 | 14224 | 2018-09-10 |  | 37531
Aircraft-18 | 801110-C3-1 | ENG 1 STARTER PLUGS - SAFETY CHECK | INSP | GR1 | 0.2 | 1200 |  |  | A-CHECK |  | 36331 | 14224 | 2018-09-10 |  | 37531
Aircraft-18 | 801110-C3-1 | ENG 2 STARTER OIL - DRAIN/REPLENISH | LUB | GR1 | 0.2 | 1200 |  |  | A-CHECK |  | 36331 | 14224 | 2018-09-10 |  | 37531
Aircraft-18 | 801110-C3-1 | ENG 2 STARTER PLUGS - SAFETY CHECK | INSP | GR1 | 0.2 | 1200 |  |  | A-CHECK |  | 36331 | 14224 | 2018-09-10 |  | 37531
Aircraft-18 | ZL-100-02-1 | LOWER HALF OF FUSELAGE - GVI | INSP | ESHS | 1 |  |  | 4 M | A-CHECK |  | 36331 | 14224 | 2018-09-10 |  |  |  | 2019-01-10
Aircraft-18 | ZL-110-01-1 | RADOME - GENERAL VISUAL INSPECTION | INSP | GR4 | 0.5 |  |  | 48 M |  |  | 26976 | 10600 | 2016-06-28 |  |  |  | 2020-06-28
Aircraft-18 | ZL-121-01-1 | FWD AVIONICS COMPARTMENT - GVI | INSP | GR2 | 1.5 |  |  | 24 M |  |  | 33493 | 13123 | 2018-01-20 |  |  |  | 2020-01-20
Aircraft-18 | ZL-121-02-1 | FWD AVIONICS COMPARTMENT - GVI | INSP | GR2 | 1 |  |  | 72 M |  |  | 20328 | 8045 | 2014-10-13 |  |  |  | 2020-10-13
Aircraft-18 | ZL-123-02-1 | NOSE LANDING GEAR WELL - GVI | INSP | GR1 | 0.2 |  |  | 4 M | A-CHECK |  | 36331 | 14224 | 2018-09-10 |  |  |  | 2019-01-10
Aircraft-18 | ZL-125-01-1 | LATERAL AVIONICS COMPARTMENT - GVI | INSP | GR2 | 1.5 |  |  | 24 M |  |  | 33493 | 13123 | 2018-01-20 |  |  |  | 2020-01-20
Aircraft-18 | ZL-125-02-1 | LATERAL AVIONICS COMPARTMENT - GVI | INSP | GR2 | 1 | 24000 |  | 72 M |  |  | 20328 | 8045 | 2014-10-13 |  | 44328 |  | 2020-10-13
Aircraft-18 | ZL-127-01-1 | AFT AVIONICS COMPARTMENT - GVI | INSP | GR2 | 3 |  |  | 24 M |  |  | 33493 | 13123 | 2018-01-20 |  |  |  | 2020-01-20
Aircraft-18 | ZL-127-02-2 | AFT AVIONICS COMPARTMENT - GVI | INSP | GR2 | 1 |  |  | 72 M |  |  | 20328 | 8045 | 2014-10-13 |  |  |  | 2020-10-13
Aircraft-18 | ZL-127-02-2 | AFT AVIONICS COMPARTMENT - GVI | INSP | ICH | 0.5 |  |  | 72 M |  |  | 20328 | 8045 | 2014-10-13 |  |  |  | 2020-10-13
Aircraft-18 | ZL-131-01-2 | FWD CARGO COMPARTMENT - GVI | INSP | GR2 | 0.2 | 750 | 750 | 4 M | A-CHECK |  | 36331 | 14224 | 2018-09-10 |  | 37081 | 14974 | 2019-01-10
Aircraft-18 | ZL-131-02-1 | FWD CARGO COMPARTMENT - GVI | INSP | GR2 | 4 | 24000 |  | 72 M |  |  | 20328 | 8045 | 2014-10-13 |  | 44328 |  | 2020-10-13
Aircraft-18 | ZL-131-03-1 | FWD CARGO COMPARTMENT - GVI | INSP | GR2 | 5 |  |  | 144 M | [8 empty] | 2021-10-23
Aircraft-18 | ZL-133-01-6 | FWD CARGO COMPT UNDER FLOOR BAY - GVI | INSP | GR2 | 3 | 24000 |  | 72 M |  |  | 20328 | 8045 | 2014-10-13 |  | 44328 |  | 2020-10-13
Aircraft-18 | ZL-137-01-1 | BAY BEHIND FWD CARGO COMPARTMENT - GVI | INSP | GR2 | 1 | 24000 |  | 72 M |  |  | 20328 | 8045 | 2014-10-13 |  | 44328 |  | 2020-10-13
Aircraft-18 | ZL-141-01-1 | CENTER WING BOX - GVI | INSP | GR1 | 1 |  |  | 144 M | [8 empty] | 2021-10-23
Aircraft-18 | ZL-145-01-1 | CTR PASSENGER COMPART FLOOR PANELS -REMOVE | ABAC | GR2 | 4.5 |  |  | 72 M |  |  | 20328 | 8045 | 2014-10-13 |  |  |  | 2020-10-13
Aircraft-18 | ZL-145-01-1 | ZONE UNDER CABIN FLOOR - GVI | INSP | GR2 | 2.5 |  |  | 72 M |  |  | 20328 | 8045 | 2014-10-13 |  |  |  | 2020-10-13
Aircraft-18 | ZL-145-01-1 | CTR PASSENGER COMPART FLOOR PANELS-INSTALL | FEAC | GR2 | 7 |  |  | 72 M |  |  | 20328 | 8045 | 2014-10-13 |  |  |  | 2020-10-13
Aircraft-18 | ZL-147-02-1 | MAIN GEAR WELL AND HYD COMPARTMENT - GVI | INSP | GR1 | 0.2 |  |  | 4 M | A-CHECK |  | 36331 | 14224 | 2018-09-10 |  |  |  | 2019-01-10
Aircraft-18 | ZL-147-03-1 | MAIN GEAR WELL AND HYD COMPARTMENT - GVI | INSP | GR1 | 1 | 24000 |  | 72 M |  |  | 20328 | 8045 | 2014-10-13 |  | 44328 |  | 2020-10-13
Aircraft-18 | ZL-151-01-1 | AFT CARGO COMPARTMENT - GVI | INSP | GR2 | 0.2 | 750 | 750 | 4 M | A-CHECK |  | 36331 | 14224 | 2018-09-10 |  | 37081 | 14974 | 2019-01-10
Aircraft-18 | ZL-151-02-3 | AFT CARGO COMPARTMENT,ZONES 151/152 - GVI | INSP | GR2 | 4 | 24000 |  | 72 M |  |  | 20328 | 8045 | 2014-10-13 |  | 44328 |  | 2020-10-13
Aircraft-18 | ZL-151-03-7 | AFT CARGO COMPARTMENT - GVI | INSP | GR2 | 4 |  |  | 144 M | [8 empty] | 2021-10-23
Aircraft-18 | ZL-153-01-1 | AFT CARGO COMPART FLOOR PANELS - REMOVE | ABAC | GR2 | 5 | 24000 |  | 72 M |  |  | 20328 | 8045 | 2014-10-13 |  | 44328 |  | 2020-10-13
Aircraft-18 | ZL-153-01-1 | AFT CARGO COMPARTMENT - GVI | INSP | GR2 | 1.5 | 24000 |  | 72 M |  |  | 20328 | 8045 | 2014-10-13 |  | 44328 |  | 2020-10-13
Aircraft-18 | ZL-153-01-1 | AFT CARGO COMPART FLOOR PANELS - INSTALL | FEAC | GR2 | 15 | 24000 |  | 72 M |  |  | 20328 | 8045 | 2014-10-13 |  | 44328 |  | 2020-10-13
Aircraft-18 | ZL-161-01-1 | BULK CARGO COMPARTMENT - GVI | INSP | GR2 | 0.2 | 750 |  | 4 M | A-CHECK |  | 36331 | 14224 | 2018-09-10 |  | 37081 |  | 2019-01-10
Aircraft-18 | ZL-161-02-1 | BULK CARGO COMPARTMENT,ZONES 161/162 - GVI | INSP | GR2 | 2 | 24000 |  | 72 M |  |  | 20328 | 8045 | 2014-10-13 |  | 44328 |  | 2020-10-13
Aircraft-18 | ZL-161-03-2 | BULK CARGO COMPARTMENT - GVI | INSP | GR2 | 1.5 |  |  | 144 M | [8 empty] | 2021-10-23
Aircraft-18 | ZL-163-01-1 | BULK CARGO COMPART UNDERFLOOR BAY - GVI | INSP | GR2 | 2 |  |  | 72 M |  |  | 20328 | 8045 | 2014-10-13 |  |  |  | 2020-10-13
Aircraft-18 | ZL-171-01-2 | AFT CABIN UNDERFLOOR COMPARTMENT - GVI | INSP | GR2 | 1 | 7500 |  | 24 M |  |  | 33493 | 13123 | 2018-01-20 |  | 40993 |  | 2020-01-20
Aircraft-18 | ZL-171-02-1 | AFT CABIN UNDERFLOOR, ZONES 171/172 - GVI | INSP | GR2 | 2 | 24000 |  | 72 M |  |  | 20328 | 8045 | 2014-10-13 |  | 44328 |  | 2020-10-13
Aircraft-18 | ZL-191-01-1 | AIR CONDITIONING COMPTARTMENT/FAIRINGS-GVI | INSP | GR2 | 1 |  |  | 24 M |  |  | 33493 | 13123 | 2018-01-20 |  |  |  | 2020-01-20
Aircraft-18 | ZL-191-01-1 | AIR CONDITIONING COMPTARTMENT/FAIRINGS-GVI | INSP | GR2 | 1 |  |  | 24 M |  |  | 33493 | 13123 | 2018-01-20 |  |  |  | 2020-01-20
Aircraft-18 | ZL-191-02-1 | AIR CONDITIONING COMPT,ZONES 191/192 - GVI | INSP | GR2 | 2 | 24000 |  | 72 M |  |  | 20328 | 8045 | 2014-10-13 |  | 44328 |  | 2020-10-13
Aircraft-18 | ZL-193-01-1 | OFFWING ESCAPE SLIDE STOWAGE AREA - GVI | INSP | GR2 | 0.5 |  |  | 72 M |  |  | 20328 | 8045 | 2014-10-13 |  |  |  | 2020-10-13
Aircraft-18 | ZL-193-01-1 | OFFWING ESCAPE SLIDE STOWAGE AREA - GVI | INSP | GR2 | 0.5 |  |  | 72 M |  |  | 20328 | 8045 | 2014-10-13 |  |  |  | 2020-10-13
Aircraft-18 | ZL-195-01-1 | HYDRAULICS COMPARTMENTS,ZONES 195/196 -GVI | INSP | GR1 | 1 |  |  | 24 M |  |  | 33493 | 13123 | 2018-01-20 |  |  |  | 2020-01-20
Aircraft-18 | ZL-197-01-1 | REAR FAIRINGS, ZONES 197/198 - GVI | INSP | GR2 | 1.5 |  |  | 72 M |  |  | 20328 | 8045 | 2014-10-13 |  |  |  | 2020-10-13
Aircraft-18 | ZL-200-02-1 | FUSELAGE STRUCT/UPPER HALF OF FUSELAGE-GVI | INSP | ESHS | 3 |  |  | 24 M |  |  | 33493 | 13123 | 2018-01-20 |  |  |  | 2020-01-20
Aircraft-18 | ZL-211-01-1 | FLIGHT COMPARTMENT SYST,ZONES 211/212 -GVI | INSP | GR2 | 3 |  |  | 48 M |  |  | 26976 | 10600 | 2016-06-28 |  |  |  | 2020-06-28
Aircraft-18 | ZL-211-02-1 | FLIGHT COMPARTMENT SYST/COCKPIT - GVI | INSP | GR2 | 2.5 |  |  | 144 M | [8 empty] | 2021-10-23
Aircraft-18 | ZL-221-02-1 | LAVATORY 'A' AND GALLEYS G1/G2A - REMOVE | ABAC | GR2 | 27 |  |  | 144 M | [8 empty] | 2021-10-23
Aircraft-18 | ZL-221-02-1 | CABIN FLOOR PANELS, FR 12-24 - REMOVE | ABAC | GR2 | 6.5 |  |  | 144 M | [8 empty] | 2021-10-23
Aircraft-18 | ZL-221-02-1 | CABIN CREW SEAT - REMOVE | ABAC | GR2 | 1.5 |  |  | 144 M | [8 empty] | 2021-10-23
Aircraft-18 | ZL-221-02-1 | CURTAIN - REMOVE | ABAC | ICH | 0.5 |  |  | 144 M | [8 empty] | 2021-10-23
Aircraft-18 | ZL-221-02-1 | FWD CABIN UTILITY AREA - GVI | INSP | GR2 | 5.5 |  |  | 144 M | [8 empty] | 2021-10-23
Aircraft-18 | ZL-221-02-1 | CABIN FLOOR PANELS, FR 12-24 - INSTALL | FEAC | GR2 | 11.5 |  |  | 144 M | [8 empty] | 2021-10-23
Aircraft-18 | ZL-221-02-1 | GALLEYS AND LAVATOTY 'A' - INSTALL | FEAC | GR2 | 37 |  |  | 144 M | [8 empty] | 2021-10-23
Aircraft-18 | ZL-221-02-1 | CABIN CREW SEAT - INSTALL | FEAC | GR2 | 0.5 |  |  | 144 M | [8 empty] | 2021-10-23
Aircraft-18 | ZL-221-02-1 | CURTAIN - INSTALL | FEAC | ICH | 0.5 |  |  | 144 M | [8 empty] | 2021-10-23
Aircraft-18 | ZL-223-01-1 | LAVATORY A - REMOVE | ABAC | GR2 | 4 |  |  | 144 M | [8 empty] | 2021-10-23
Aircraft-18 | ZL-223-01-1 | GALLEY G1 AND G2 - REMOVE | ABAC | GR2 | 9 |  |  | 144 M | [8 empty] | 2021-10-23
Aircraft-18 | ZL-223-01-1 | FWD CABIN OVERHEAD COMPARTMENT - GVI | INSP | GR2 | 3 |  |  | 144 M | [8 empty] | 2021-10-23
Aircraft-18 | ZL-223-01-1 | GALLEY G1 AND G2 - INSTALL | FEAC | GR2 | 10.5 |  |  | 144 M | [8 empty] | 2021-10-23
Aircraft-18 | ZL-223-01-1 | LAVATORY A - INSTALL | FEAC | GR2 | 5.5 |  |  | 144 M | [8 empty] | 2021-10-23
Aircraft-18 | ZL-231-01-3 | FORWARD PASSENGER COMPARTMENT - GVI | INSP | GR2 | 7.5 |  |  | 144 M | [8 empty] | 2021-10-23
Aircraft-18 | ZL-233-01-1 | OVERHEAD STOWAGE COMPARTMENTS - REMOVE | ABAC | GR2 | 6.5 |  |  | 144 M | [8 empty] | 2021-10-23
Aircraft-18 | ZL-233-01-1 | FWD PAX CABIN OVERHEAD COMPARTMENTS - GVI | INSP | GR2 | 7 |  |  | 144 M | [8 empty] | 2021-10-23
Aircraft-18 | ZL-233-01-1 | OVERHEAD STOWAGE COMPARTMENTS - INSTALL | FEAC | GR2 | 14 |  |  | 144 M | [8 empty] | 2021-10-23
Aircraft-18 | ZL-241-01-3 | NECESSARY PROCEDURES TO INSP. - REMOVE | ABAC | GR2 | 10 |  |  | 144 M | [8 empty] | 2021-10-23
Aircraft-18 | ZL-241-01-3 | MID PASSENGER COMPARTMENT - GVI | INSP | GR2 | 5 |  |  | 144 M | [8 empty] | 2021-10-23
Aircraft-18 | ZL-241-01-3 | FINAL CONFIGURATION AFTER INSP. - INSTALL | FEAC | GR2 | 15 |  |  | 144 M | [8 empty] | 2021-10-23
Aircraft-18 | ZL-243-01-1 | MID PAX CABIN STOWAGE COMPT. - REMOVE | ABAC | GR2 | 6.5 |  |  | 144 M | [8 empty] | 2021-10-23
Aircraft-18 | ZL-243-01-1 | MID PAX CABIN OVERHEAD COMPTARTMENT - GVI | INSP | GR2 | 3.5 |  |  | 144 M | [8 empty] | 2021-10-23
Aircraft-18 | ZL-243-01-1 | MID PAX CABIN STOWAGE COMPT. - INSTALL | FEAC | GR2 | 8 |  |  | 144 M | [8 empty] | 2021-10-23
Aircraft-18 | ZL-251-01-3 | MAIN STRUCT/AFT PASSENGER COMPARTMENT -GVI | INSP | GR2 | 3.5 |  |  | 144 M | [8 empty] | 2021-10-23
Aircraft-18 | ZL-253-01-1 | AFT CABIN OVERHEAD STOWAGE COMPT - REMOVE | ABAC | GR2 | 4.5 |  |  | 144 M | [8 empty] | 2021-10-23
Aircraft-18 | ZL-253-01-1 | AFT CAB OVHD STOW. COMPT WIRING - REMOVE | ABAC | GR4 | 2 |  |  | 144 M | [8 empty] | 2021-10-23
Aircraft-18 | ZL-253-01-1 | AFT CABIN OVERHEAD COMPT LH/RH - GVI | INSP | GR2 | 4.5 |  |  | 144 M | [8 empty] | 2021-10-23
Aircraft-18 | ZL-253-01-1 | AFT CAB OVHD STOW. COMPT WIRING - INSTALL | FEAC | GR4 | 4 |  |  | 144 M | [8 empty] | 2021-10-23
Aircraft-18 | ZL-253-01-1 | AFT CABIN OVERHEAD STOWAGE COMPT - INSTALL | FEAC | GR2 | 12.5 |  |  | 144 M | [8 empty] | 2021-10-23
Aircraft-18 | ZL-261-02-1 | AFT CURTAIN/EMERG EQUIPMENT STOWAGE - RMV | ABAC | GR2 | 3 |  |  | 144 M | [8 empty] | 2021-10-23
Aircraft-18 | ZL-261-02-1 | LAVATORIES D/E AND GALLEY G5 - REMOVE | ABAC | GR2 | 14 |  |  | 144 M | [8 empty] | 2021-10-23
Aircraft-18 | ZL-261-02-1 | LAVATORIES D/E/GALLEY G5 WIRING - REMOVE | ABAC | GR4 | 2 |  |  | 144 M | [8 empty] | 2021-10-23
Aircraft-18 | ZL-261-02-1 | AFT CABIN UTILITY AREA FLOOR PANELS - RMV | ABAC | GR2 | 6.5 |  |  | 144 M | [8 empty] | 2021-10-23
Aircraft-18 | ZL-261-02-1 | AFT CABIN UTILITY AREA - GVI | INSP | GR2 | 4.5 |  |  | 144 M | [8 empty] | 2021-10-23
Aircraft-18 | ZL-261-02-1 | AFT CABIN UTILITY AREA FLOOR PANELS - INST | FEAC | GR2 | 5 |  |  | 144 M | [8 empty] | 2021-10-23
Aircraft-18 | ZL-261-02-1 | LAVATORIES D/E/GALLEY G5 WIRING - INSTALL | FEAC | GR4 | 3 |  |  | 144 M | [8 empty] | 2021-10-23
Aircraft-18 | ZL-261-02-1 | LAVATORIES D/E AND GALLEY G5 - INSTALL | FEAC | GR2 | 10 |  |  | 144 M | [8 empty] | 2021-10-23
Aircraft-18 | ZL-261-02-1 | AFT CURTAIN/EMERGENCY EQUIPMENT - INSTALL | FEAC | GR2 | 2.5 |  |  | 144 M | [8 empty] | 2021-10-23
Aircraft-18 | ZL-263-01-1 | AFT GALLEY - REMOVE | ABAC | GR2 | 13 |  |  | 144 M | [8 empty] | 2021-10-23
Aircraft-18 | ZL-263-01-1 | LAVATORIES D AND E - REMOVE | ABAC | GR2 | 8 |  |  | 144 M | [8 empty] | 2021-10-23
Aircraft-18 | ZL-263-01-1 | AFT GALLEY WIRING - REMOVE | ABAC | GR4 | 0.5 |  |  | 144 M | [8 empty] | 2021-10-23
Aircraft-18 | ZL-263-01-1 | LAVATORIES D AND E WIRING - REMOVE | ABAC | GR4 | 1 |  |  | 144 M | [8 empty] | 2021-10-23
Aircraft-18 | ZL-263-01-1 | AFT CABIN OVERHEAD COMPARTMENT - GVI | INSP | GR2 | 4.5 |  |  | 144 M | [8 empty] | 2021-10-23
Aircraft-18 | ZL-263-01-1 | LAVATORIES D AND E - INSTALL | FEAC | GR2 | 8.5 |  |  | 144 M | [8 empty] | 2021-10-23
Aircraft-18 | ZL-263-01-1 | AFT GALLEY - INSTALL | FEAC | GR2 | 11.5 |  |  | 144 M | [8 empty] | 2021-10-23
Aircraft-18 | ZL-263-01-1 | LAVATORIES D AND E WIRING - INSTALL | FEAC | GR4 | 2 |  |  | 144 M | [8 empty] | 2021-10-23
Aircraft-18 | ZL-263-01-1 | AFT GALLEY WIRING - INSTALL | FEAC | GR4 | 1 |  |  | 144 M | [8 empty] | 2021-10-23
Aircraft-18 | ZL-300-02-1 | STABILIZERS AND CONE/REAR FUSELAGE - GVI | INSP | GR1 | 1.5 | 7500 |  | 24 M |  |  | 33493 | 13123 | 2018-01-20 |  | 40993 |  | 2020-01-20
Aircraft-18 | ZL-311-01-1 | AFT FUSELAGE TAIL,SECTION 311/312 - GVI | INSP | GR1 | 1.5 |  |  | 24 M |  |  | 33493 | 13123 | 2018-01-20 |  |  |  | 2020-01-20
Aircraft-18 | ZL-313-01-1 | APU AIR INTAKE AREA, ZONES 313/314 - GVI | INSP | GR1 | 1 |  |  | 24 M |  |  | 33493 | 13123 | 2018-01-20 |  |  |  | 2020-01-20
Aircraft-18 | ZL-315-01-2 | TAIL CONE / APU COMPARTMENT - GVI | INSP | GR1 | 0.5 |  |  | 24 M |  |  | 33493 | 13123 | 2018-01-20 |  |  |  | 2020-01-20
Aircraft-18 | ZL-317-01-1 | TAIL CONE/APU EXHAUST AREA - GVI | INSP | GR1 | 0.5 |  |  | 24 M |  |  | 33493 | 13123 | 2018-01-20 |  |  |  | 2020-01-20
Aircraft-18 | ZL-321-01-1 | DORSAL FIN - GVI | INSP | GR1 | 0.5 |  |  | 144 M | [8 empty] | 2021-10-23
Aircraft-18 | ZL-322-01-1 | VERTICAL STABILIZER LEADING EDGE - GVI | INSP | GR1 | 0.5 |  |  | 144 M | [8 empty] | 2021-10-23
Aircraft-18 | ZL-323-01-1 | VERTICAL STABILIZER SPAR BOX - GVI | INSP | GR1 | 1 |  |  | 144 M | [8 empty] | 2021-10-23
Aircraft-18 | ZL-324-01-1 | VERTICAL STABILIZER TIP - GVI | INSP | GR1 | 0.5 |  |  | 144 M | [8 empty] | 2021-10-23
Aircraft-18 | ZL-325-01-1 | VERTICAL STABILIZER TRAILING EDGE - GVI | INSP | GR1 | 1 |  |  | 24 M |  |  | 33493 | 13123 | 2018-01-20 |  |  |  | 2020-01-20
Aircraft-18 | ZL-325-02-1 | VERTICAL STABILIZER/TRAILING EDGE - GVI | INSP | GR1 | 1 |  |  | 72 M |  |  | 20328 | 8045 | 2014-10-13 |  |  |  | 2020-10-13
Aircraft-18 | ZL-326-01-1 | RUDDER - GENERAL VISUAL INSPECTION | INSP | GR1 | 1 |  |  | 72 M |  |  | 20328 | 8045 | 2014-10-13 |  |  |  | 2020-10-13
Aircraft-18 | ZL-326-02-1 | RUDDER - GENERAL VISUAL INSPECTION | INSP | GR1 | 1.5 |  |  | 144 M | [8 empty] | 2021-10-23
Aircraft-18 | ZL-331-01-1 | LEFT THS LEADING EDGE - GVI | INSP | GR1 | 1 |  |  | 72 M |  |  | 20328 | 8045 | 2014-10-13 |  |  |  | 2020-10-13
Aircraft-18 | ZL-331-01-1 | RIGHT THS LEADING EDGE - GVI | INSP | GR1 | 1 |  |  | 72 M |  |  | 20328 | 8045 | 2014-10-13 |  |  |  | 2020-10-13
Aircraft-18 | ZL-332-01-1 | LEFT HORIZONTAL STABILIZER TIP - GVI | INSP | GR1 | 1 |  |  | 144 M | [8 empty] | 2021-10-23
Aircraft-18 | ZL-332-01-1 | RIGHT HORIZONTAL STABILIZER TIP - GVI | INSP | GR1 | 1 |  |  | 144 M | [8 empty] | 2021-10-23
Aircraft-18 | ZL-333-01-1 | LEFT THS SPAR BOX SYSTEM - GVI | INSP | GR1 | 1.5 |  |  | 144 M | [8 empty] | 2021-10-23
Aircraft-18 | ZL-333-01-1 | RIGHT THS SPAR BOX SYSTEM - GVI | INSP | GR1 | 1.5 |  |  | 144 M | [8 empty] | 2021-10-23
Aircraft-18 | ZL-334-01-1 | LEFT THS TRAILING EDGE - GVI | INSP | GR1 | 1 |  |  | 24 M |  |  | 33493 | 13123 | 2018-01-20 |  |  |  | 2020-01-20
Aircraft-18 | ZL-334-01-1 | RIGHT THS TRAILING EDGE - GVI | INSP | GR1 | 1 |  |  | 24 M |  |  | 33493 | 13123 | 2018-01-20 |  |  |  | 2020-01-20
Aircraft-18 | ZL-334-02-1 | LEFT THS TRAILING EDGE - GVI | INSP | GR1 | 0.5 |  |  | 72 M |  |  | 20328 | 8045 | 2014-10-13 |  |  |  | 2020-10-13
Aircraft-18 | ZL-334-02-1 | RIGHT THS TRAILING EDGE - GVI | INSP | GR1 | 0.5 |  |  | 72 M |  |  | 20328 | 8045 | 2014-10-13 |  |  |  | 2020-10-13
Aircraft-18 | ZL-335-01-1 | LEFT ELEVATOR - GENERAL VISUAL INSPECTION | INSP | GR1 | 1 |  |  | 72 M |  |  | 20328 | 8045 | 2014-10-13 |  |  |  | 2020-10-13
Aircraft-18 | ZL-335-01-1 | RIGHT ELEVATOR - GENERAL VISUAL INSPECTION | INSP | GR1 | 1 |  |  | 72 M |  |  | 20328 | 8045 | 2014-10-13 |  |  |  | 2020-10-13
Aircraft-18 | ZL-400-02-1 | LEFT POWER PLANT NACELL AND PYLON - GVI | INSP | GR1 | 0.2 |  |  | 4 M | A-CHECK |  | 36331 | 14224 | 2018-09-10 |  |  |  | 2019-01-10
Aircraft-18 | ZL-400-02-1 | RIGHT POWER PLANT NACELL AND PYLON - GVI | INSP | GR1 | 0.2 |  |  | 4 M | A-CHECK |  | 36331 | 14224 | 2018-09-10 |  |  |  | 2019-01-10
Aircraft-18 | ZL-411-01-3 | UPPER FORWARD PYLON/EWIS - GVI | INSP | GR1 | 0.5 |  |  | 20 M | A-CHECK |  | 33493 | 13123 | 2018-01-20 |  |  |  | 2019-09-20
Aircraft-18 | ZL-411-01-3 | UPPER FORWARD PYLON/EWIS - GVI | INSP | GR1 | 0.5 |  |  | 20 M | A-CHECK |  | 33493 | 13123 | 2018-01-20 |  |  |  | 2019-09-20
Aircraft-18 | ZL-415-01-1 | LOWER FORWARD PYLON # 1 - GVI | INSP | GR1 | 0.5 |  |  | 20 M | A-CHECK |  | 33493 | 13123 | 2018-01-20 |  |  |  | 2019-09-20
Aircraft-18 | ZL-415-01-1 | LOWER FORWARD PYLON # 2 - GVI | INSP | GR1 | 0.5 |  |  | 20 M | A-CHECK |  | 33493 | 13123 | 2018-01-20 |  |  |  | 2019-09-20
Aircraft-18 | ZL-433-01-1 | ENGINE 1/ AIR INTAKE COWL SYSTEM - GVI | INSP | GR1 | 0.5 | 24000 |  | 72 M |  |  | 20328 | 8045 | 2014-10-13 |  | 44328 |  | 2020-10-13
Aircraft-18 | ZL-433-01-1 | ENGINE 2/ AIR INTAKE COWL SYSTEM - GVI | INSP | GR1 | 0.5 | 24000 |  | 72 M |  |  | 20328 | 8045 | 2014-10-13 |  | 44328 |  | 2020-10-13
Aircraft-18 | ZL-435-01-1 | ENG 1/FAN AND ACCESSORY GEARBOX - GVI | INSP | GR1 | 0.2 |  |  | 400 D | A-CHECK |  | 33073 | 12971 | 2017-12-05 |  |  |  | 2019-01-09
Aircraft-18 | ZL-435-01-1 | ENG 2/FAN AND ACCESSORY GEARBOX - GVI | INSP | GR1 | 0.2 |  |  | 400 D | A-CHECK |  | 35586 | 13927 | 2018-07-10 |  |  |  | 2019-08-14
Aircraft-18 | ZL-437-01-1 | ENGINE 1/FAN COWL, ZONES 437/438 - GVI | INSP | GR1 | 0.2 |  |  | 16 M | A-CHECK |  | 32323 | 12688 | 2017-10-04 |  |  |  | 2019-02-04
Aircraft-18 | ZL-437-01-1 | ENGINE 2/FAN COWL, ZONES 447/448 - GVI | INSP | GR1 | 0.2 |  |  | 16 M | A-CHECK |  | 32323 | 12688 | 2017-10-04 |  |  |  | 2019-02-04
Aircraft-18 | ZL-451-01-1 | ENG1/LEFT THRUST REVERSER COWL - GVI | INSP | GR1 | 0.5 |  |  | 16 M | A-CHECK |  | 32323 | 12688 | 2017-10-04 |  |  |  | 2019-02-04
Aircraft-18 | ZL-451-01-1 | ENG1/RIGHT THRUST REVERSER COWL - GVI | INSP | GR1 | 0.5 |  |  | 16 M | A-CHECK |  | 32323 | 12688 | 2017-10-04 |  |  |  | 2019-02-04
Aircraft-18 | ZL-451-01-1 | ENG2/LEFT THRUST REVERSER COWL - GVI | INSP | GR1 | 0.5 |  |  | 16 M | A-CHECK |  | 32323 | 12688 | 2017-10-04 |  |  |  | 2019-02-04
Aircraft-18 | ZL-451-01-1 | ENG2/RIGHT THRUST REVERSER COWL - GVI | INSP | GR1 | 0.5 |  |  | 16 M | A-CHECK |  | 32323 | 12688 | 2017-10-04 |  |  |  | 2019-02-04
Aircraft-18 | ZL-453-01-1 | ENG 1/ HOT SECTION. ZONES 453/454 - GVI | INSP | GR1 | 0.2 |  |  | 16 M | A-CHECK |  | 32323 | 12688 | 2017-10-04 |  |  |  | 2019-02-04
Aircraft-18 | ZL-453-01-1 | ENG 2/ HOT SECTION. ZONES 463/464 - GVI | INSP | GR1 | 0.2 |  |  | 16 M | A-CHECK | A2.12 | 31621 | 12418 | 2017-08-04 |  |  |  | 2018-12-04
Aircraft-18 | ZL-471-01-4 | PYLON #1/LANDING EDGE/LOWER FAIRING - GVI | INSP | GR1 | 1.5 |  |  | 24 M |  |  | 33493 | 13123 | 2018-01-20 |  |  |  | 2020-01-20
Aircraft-18 | ZL-471-01-4 | PYLON #2/LANDING EDGE/LOWER FAIRING - GVI | INSP | GR1 | 1.5 |  |  | 24 M |  |  | 33493 | 13123 | 2018-01-20 |  |  |  | 2020-01-20
Aircraft-18 | ZL-500-02-1 | LEFT WING LOWER SURFACE - GVI | INSP | GR1 | 2.5 | 7500 |  | 24 M |  |  | 33493 | 13123 | 2018-01-20 |  | 40993 |  | 2020-01-20
Aircraft-18 | ZL-500-02-1 | RIGHT WING LOWER SURFACE - GVI | INSP | GR1 | 2.5 | 7500 |  | 24 M |  |  | 33493 | 13123 | 2018-01-20 |  | 40993 |  | 2020-01-20
Aircraft-18 | ZL-500-03-1 | LEFT WING UPPER SURFACE - GVI | INSP | GR1 | 1.5 |  |  | 48 M |  |  | 26976 | 10600 | 2016-06-28 |  |  |  | 2020-06-28
Aircraft-18 | ZL-500-03-1 | RIGHT WING UPPER SURFACE - GVI | INSP | GR1 | 1.5 |  |  | 48 M |  |  | 26976 | 10600 | 2016-06-28 |  |  |  | 2020-06-28
Aircraft-18 | ZL-521-01-1 | LEFT WING/ INB FIXED LEADING EDGE - GVI | INSP | GR1 | 1 |  |  | 24 M |  |  | 33493 | 13123 | 2018-01-20 |  |  |  | 2020-01-20
Aircraft-18 | ZL-521-01-1 | RIGHT WING/ INB FIXED LEADING EDGE - GVI | INSP | GR1 | 1 |  |  | 24 M |  |  | 33493 | 13123 | 2018-01-20 |  |  |  | 2020-01-20
Aircraft-18 | ZL-522-01-1 | LEFT WING/OUT FIXED LEADING EDGE - GVI | INSP | GR1 | 1.5 |  |  | 24 M |  |  | 33493 | 13123 | 2018-01-20 |  |  |  | 2020-01-20
Aircraft-18 | ZL-522-01-1 | RIGHT WING OUT FIXED LEADING EDGE - GVI | INSP | GR1 | 1.5 |  |  | 24 M |  |  | 33493 | 13123 | 2018-01-20 |  |  |  | 2020-01-20
Aircraft-18 | ZL-531-01-1 | LEFT FLAP TRACK 2 FAIRING - GVI | INSP | GR1 | 0.5 |  |  | 24 M |  |  | 33493 | 13123 | 2018-01-20 |  |  |  | 2020-01-20
Aircraft-18 | ZL-531-01-1 | RIGHT FLAP TRACK 2 FAIRING - GVI | INSP | GR1 | 0.5 |  |  | 24 M |  |  | 33493 | 13123 | 2018-01-20 |  |  |  | 2020-01-20
Aircraft-18 | ZL-531-02-1 | LEFT FLAP TRACK 2 AND FAIRING - GVI | INSP | GR1 | 0.5 |  |  | 72 M |  |  | 20328 | 8045 | 2014-10-13 |  |  |  | 2020-10-13
Aircraft-18 | ZL-531-02-1 | RIGHT FLAP TRACK 2 AND FAIRING - GVI | INSP | GR1 | 0.5 |  |  | 72 M |  |  | 20328 | 8045 | 2014-10-13 |  |  |  | 2020-10-13
Aircraft-18 | ZL-532-01-1 | LEFT FLAP TRACK 3 AND FAIRING - GVI | INSP | GR1 | 0.5 |  |  | 24 M |  |  | 33493 | 13123 | 2018-01-20 |  |  |  | 2020-01-20
Aircraft-18 | ZL-532-01-1 | RIGHT FLAP TRACK 3 AND FAIRING - GVI | INSP | GR1 | 0.5 |  |  | 24 M |  |  | 33493 | 13123 | 2018-01-20 |  |  |  | 2020-01-20
Aircraft-18 | ZL-532-02-1 | LEFT FLAP TRACK 3 AND FAIRING - GVI | INSP | GR1 | 0.5 |  |  | 72 M |  |  | 20328 | 8045 | 2014-10-13 |  |  |  | 2020-10-13
Aircraft-18 | ZL-532-02-1 | RIGHT FLAP TRACK 3 AND FAIRING - GVI | INSP | GR1 | 0.5 |  |  | 72 M |  |  | 20328 | 8045 | 2014-10-13 |  |  |  | 2020-10-13
Aircraft-18 | ZL-533-01-1 | LEFT FLAP TRACK 4 AND FAIRING - GVI | INSP | GR1 | 0.5 |  |  | 24 M |  |  | 33493 | 13123 | 2018-01-20 |  |  |  | 2020-01-20
Aircraft-18 | ZL-533-01-1 | RIGHT FLAP TRACK 4 AND FAIRING - GVI | INSP | GR1 | 0.5 |  |  | 24 M |  |  | 33493 | 13123 | 2018-01-20 |  |  |  | 2020-01-20
Aircraft-18 | ZL-533-02-1 | LEFT FLAP TRACK 4 AND FAIRING - GVI | INSP | GR1 | 0.5 |  |  | 72 M |  |  | 20328 | 8045 | 2014-10-13 |  |  |  | 2020-10-13
Aircraft-18 | ZL-533-02-1 | RIGHT FLAP TRACK 4 AND FAIRING - GVI | INSP | GR1 | 0.5 |  |  | 72 M |  |  | 20328 | 8045 | 2014-10-13 |  |  |  | 2020-10-13
Aircraft-18 | ZL-534-01-3 | LEFT WING TIP - GVI | INSP | GR1 | 0.5 |  |  | 72 M |  |  | 33493 | 13123 | 2018-01-20 |  |  |  | 2024-01-20
Aircraft-18 | ZL-534-01-3 | RIGHT WING TIP - GVI | INSP | GR1 | 0.5 |  |  | 72 M |  |  | 33493 | 13123 | 2018-01-20 |  |  |  | 2024-01-20
Aircraft-18 | ZL-540-01-1 | LEFT WING FUEL TANK - GVI | INSP | GR1 | 1.5 |  |  | 72 M |  |  | 20328 | 8045 | 2014-10-13 |  |  |  | 2020-10-13
Aircraft-18 | ZL-540-01-1 | RIGHT WING FUEL TANK - GVI | INSP | GR1 | 1.5 |  |  | 72 M |  |  | 20328 | 8045 | 2014-10-13 |  |  |  | 2020-10-13
Aircraft-18 | ZL-540-02-3 | FUEL TANKS SYSTEM - GVI | INSP | GR1 | 3 |  |  | 144 M | [8 empty] | 2021-10-23
Aircraft-18 | ZL-540-02-3 | FUEL TANKS SYSTEM - GVI | INSP | GR1 | 3 |  |  | 144 M | [8 empty] | 2021-10-23
Aircraft-18 | ZL-550-01-1 | LEFT WING VENT SURGE TANK - GVI | INSP | GR1 | 0.5 |  |  | 144 M | [8 empty] | 2021-10-23
Aircraft-18 | ZL-550-01-1 | RIGHT WING VENT SURGE TANK - GVI | INSP | GR1 | 0.5 |  |  | 144 M | [8 empty] | 2021-10-23
Aircraft-18 | ZL-560-01-1 | LEFT WING OUTBOARD DRY BAY - GVI | INSP | GR1 | 0.5 |  |  | 144 M | [8 empty] | 2021-10-23
Aircraft-18 | ZL-560-01-1 | RIGHT WING OUTBOARD DRY BAY - GVI | INSP | GR1 | 0.5 |  |  | 144 M | [8 empty] | 2021-10-23
Aircraft-18 | ZL-571-02-1 | LEFT MAIN LANDING GEAR BAY - GVI | INSP | GR1 | 0.5 |  |  | 48 M |  |  | 26976 | 10600 | 2016-06-28 |  |  |  | 2020-06-28
Aircraft-18 | ZL-571-02-1 | RIGHT MAIN LANDING GEAR BAY - GVI | INSP | GR1 | 0.5 |  |  | 48 M |  |  | 26976 | 10600 | 2016-06-28 |  |  |  | 2020-06-28
Aircraft-18 | ZL-572-01-2 | LEFT OUTER WING SHROUD BOX - GVI | INSP | GR1 | 0.5 |  |  | 48 M |  |  | 26976 | 10600 | 2016-06-28 |  |  |  | 2020-06-28
Aircraft-18 | ZL-572-01-2 | RIGHT OUTER WING SHROUD BOX - GVI | INSP | GR1 | 0.5 |  |  | 48 M |  |  | 26976 | 10600 | 2016-06-28 |  |  |  | 2020-06-28
Aircraft-18 | ZL-573-01-1 | LEFT WING, INB FIXED TRAILING EDGE - GVI | INSP | GR1 | 0.5 |  |  | 24 M |  |  | 33493 | 13123 | 2018-01-20 |  |  |  | 2020-01-20
Aircraft-18 | ZL-573-01-1 | RIGHT WING, INB FIXED TRAILING EDGE - GVI | INSP | GR1 | 0.5 |  |  | 24 M |  |  | 33493 | 13123 | 2018-01-20 |  |  |  | 2020-01-20
Aircraft-18 | ZL-574-01-1 | LEFT OUTER WING FALSE SPAR BOX - GVI | INSP | GR1 | 0.5 |  |  | 24 M |  |  | 33493 | 13123 | 2018-01-20 |  |  |  | 2020-01-20
Aircraft-18 | ZL-574-01-1 | RIGHT OUTER WING FALSE SPARBOX - GVI | INSP | GR1 | 0.5 |  |  | 24 M |  |  | 33493 | 13123 | 2018-01-20 |  |  |  | 2020-01-20
Aircraft-18 | ZL-575-01-1 | LEFT WING OUT FIXED TRAILING EDGE - GVI | INSP | GR1 | 1.5 |  |  | 24 M |  |  | 33493 | 13123 | 2018-01-20 |  |  |  | 2020-01-20
Aircraft-18 | ZL-575-01-1 | RIGHT WING OUT FIXED TRAILING EDGE - GVI | INSP | GR1 | 1.5 |  |  | 24 M |  |  | 33493 | 13123 | 2018-01-20 |  |  |  | 2020-01-20
Aircraft-18 | ZL-590-01-1 | LEFT WING/AILERONS SYSTEM - GVI | INSP | GR1 | 0.5 |  |  | 48 M |  |  | 26976 | 10600 | 2016-06-28 |  |  |  | 2020-06-28
Aircraft-18 | ZL-590-01-1 | RIGHT WING/AILERONS SYSTEM - GVI | INSP | GR1 | 0.5 |  |  | 48 M |  |  | 26976 | 10600 | 2016-06-28 |  |  |  | 2020-06-28
Aircraft-18 | ZL-711-01-1 | NOSE GEAR AND NOSE GEAR DOORS - GVI | INSP | GR1 | 0.2 |  |  | 4 M | A-CHECK |  | 36331 | 14224 | 2018-09-10 |  |  |  | 2019-01-10
Aircraft-18 | ZL-731-01-1 | LEFT MAIN LANDING GEAR - GVI | INSP | GR1 | 0.2 |  |  | 100 D | A-CHECK |  | 36331 | 14224 | 2018-09-10 |  |  |  | 2018-12-19
Aircraft-18 | ZL-731-01-1 | RIGHT MAIN LANDING GEAR - GVI | INSP | GR1 | 0.2 |  |  | 100 D | A-CHECK |  | 36331 | 14224 | 2018-09-10 |  |  |  | 2018-12-19
Aircraft-18 | ZL-732-01-1 | LEFT MLG CYLINDER DOOR - GVI | INSP | GR1 | 0.2 |  |  | 4 M | A-CHECK |  | 36331 | 14224 | 2018-09-10 |  |  |  | 2019-01-10
Aircraft-18 | ZL-732-01-1 | RIGHT MLG CYLINDER DOOR - GVI | INSP | GR1 | 0.2 |  |  | 4 M | A-CHECK |  | 36331 | 14224 | 2018-09-10 |  |  |  | 2019-01-10
Aircraft-18 | ZL-733-01-1 | LEFT MLG SECONDARY DOOR - GVI | INSP | GR1 | 0.2 |  |  | 4 M | A-CHECK |  | 36331 | 14224 | 2018-09-10 |  |  |  | 2019-01-10
Aircraft-18 | ZL-733-01-1 | RIGHT MLG SECONDARY DOOR - GVI | INSP | GR1 | 0.2 |  |  | 4 M | A-CHECK |  | 36331 | 14224 | 2018-09-10 |  |  |  | 2019-01-10
Aircraft-18 | ZL-734-01-1 | LEFT MLG MAIN DOOR - GVI | INSP | GR1 | 0.2 |  |  | 4 M | A-CHECK |  | 36331 | 14224 | 2018-09-10 |  |  |  | 2019-01-10
Aircraft-18 | ZL-734-01-1 | RIGHT MLG MAIN DOOR - GVI | INSP | GR1 | 0.2 |  |  | 4 M | A-CHECK |  | 36331 | 14224 | 2018-09-10 |  |  |  | 2019-01-10
Aircraft-18 | ZL-811-01-1 | FWD AVIONICS COMPARTMENT DOOR - GVI | INSP | GR2 | 0.5 |  |  | 24 M |  |  | 33493 | 13123 | 2018-01-20 |  |  |  | 2020-01-20
Aircraft-18 | ZL-811-02-1 | FWD AVIONICS COMPARTMENT DOOR - GVI | INSP | GR2 | 0.5 |  |  | 144 M | [8 empty] | 2021-10-23
Aircraft-18 | ZL-812-01-1 | LATERAL LH AVIONICS COMPART.DOOR - GVI | INSP | GR2 | 0.5 |  |  | 24 M |  |  | 33493 | 13123 | 2018-01-20 |  |  |  | 2020-01-20
Aircraft-18 | ZL-812-01-1 | LATERAL RH AVIONICS COMPARTMENT DOOR - GVI | INSP | GR2 | 0.5 |  |  | 24 M |  |  | 33493 | 13123 | 2018-01-20 |  |  |  | 2020-01-20
Aircraft-18 | ZL-812-02-1 | LATERAL AVIONICS COMPARTMENT DOOR - GVI | INSP | GR2 | 0.5 |  |  | 144 M | [8 empty] | 2021-10-23
Aircraft-18 | ZL-812-02-1 | LATERAL AVIONICS COMPARTMENT DOOR - GVI | INSP | GR2 | 0.5 |  |  | 144 M | [8 empty] | 2021-10-23
Aircraft-18 | ZL-824-01-1 | REAR AVIONICS COMPARTMENT DOOR - GVI | INSP | GR2 | 0.5 |  |  | 24 M |  |  | 33493 | 13123 | 2018-01-20 |  |  |  | 2020-01-20
Aircraft-18 | ZL-824-02-1 | REAR AVIONICS COMPARTMENT DOOR - GVI | INSP | GR2 | 0.5 |  |  | 144 M | [8 empty] | 2021-10-23
Aircraft-18 | ZL-825-01-1 | FWD CARGO COMPARTMENT DOOR - GVI | INSP | GR2 | 0.2 |  |  | 4 M | A-CHECK |  | 36331 | 14224 | 2018-09-10 |  |  |  | 2019-01-10
Aircraft-18 | ZL-825-02-1 | FWD CARGO COMPARTMENT DOOR - GVI | INSP | GR2 | 1 |  |  | 144 M | [8 empty] | 2021-10-23
Aircraft-18 | ZL-826-01-1 | AFT CARGO COMPARTMENT DOOR - GVI | INSP | GR2 | 0.2 |  |  | 4 M | A-CHECK |  | 36331 | 14224 | 2018-09-10 |  |  |  | 2019-01-10
Aircraft-18 | ZL-826-02-1 | AFT CARGO COMPARTMENT DOOR - GVI | INSP | GR2 | 2 |  |  | 144 M | [8 empty] | 2021-10-23
Aircraft-18 | ZL-827-01-1 | BULK CARGO COMPARTMENT DOOR - GVI | INSP | GR2 | 0.2 |  |  | 4 M | A-CHECK |  | 36331 | 14224 | 2018-09-10 |  |  |  | 2019-01-10
Aircraft-18 | ZL-827-02-1 | BULK CARGO COMPARTMENT DOOR - GVI | INSP | GR2 | 1.5 |  |  | 144 M | [8 empty] | 2021-10-23
Aircraft-18 | ZL-831-01-1 | LEFT FWD PAX/CREW DOOR AND DOOR STOPS -GVI | INSP | GR2 | 0.2 |  |  | 4 M | A-CHECK |  | 36331 | 14224 | 2018-09-10 |  |  |  | 2019-01-10
Aircraft-18 | ZL-831-01-1 | LEFT AFT PAX/CREW DOOR AND DOOR STOPS -GVI | INSP | GR2 | 0.2 |  |  | 4 M | A-CHECK |  | 36331 | 14224 | 2018-09-10 |  |  |  | 2019-01-10
Aircraft-18 | ZL-831-01-1 | RIGHT FWD PAX/CREW DOOR AND DOOR STOPS-GVI | INSP | GR2 | 0.2 |  |  | 4 M | A-CHECK |  | 36331 | 14224 | 2018-09-10 |  |  |  | 2019-01-10
Aircraft-18 | ZL-831-01-1 | RIGHT AFT PAX/CREW DOOR AND DOOR STOPS-GVI | INSP | GR2 | 0.2 |  |  | 4 M | A-CHECK |  | 36331 | 14224 | 2018-09-10 |  |  |  | 2019-01-10
Aircraft-18 | ZL-831-02-1 | LEFT FWD PASSENGER/CREW DOOR - GVI | INSP | GR2 | 0.5 |  |  | 144 M | [8 empty] | 2021-10-23
Aircraft-18 | ZL-831-02-1 | LEFT AFT PASSENGER/CREW DOOR - GVI | INSP | GR2 | 0.5 |  |  | 144 M | [8 empty] | 2021-10-23
Aircraft-18 | ZL-831-02-1 | RIGHT FWD PASSENGER/CREW DOOR - GVI | INSP | GR2 | 0.5 |  |  | 144 M | [8 empty] | 2021-10-23
Aircraft-18 | ZL-831-02-1 | RIGHT AFT PASSENGER/CREW DOOR - GVI | INSP | GR2 | 0.5 |  |  | 144 M | [8 empty] | 2021-10-23
Aircraft-18 | ZL-833-01-1 | LEFT AND RIGHT FWD EMERGENCY EXIT - GVI | INSP | GR2 | 1 |  |  | 48 M |  |  | 26976 | 10600 | 2016-06-28 |  |  |  | 2020-06-28
Aircraft-18 | ZL-833-01-1 | LEFT AND RIGHT FWD EMERGENCY EXIT - GVI | INSP | GR2 | 1 |  |  | 48 M |  |  | 26976 | 10600 | 2016-06-28 |  |  |  | 2020-06-28
Aircraft-18 | ZL-833-02-1 | LH FWD EMERGENCY EXITS - GVI | INSP | GR2 | 0.5 |  |  | 72 M |  |  | 20328 | 8045 | 2014-10-13 |  |  |  | 2020-10-13
Aircraft-18 | ZL-833-02-1 | LH AFT EMERGENCY EXITS - GVI | INSP | GR2 | 0.5 |  |  | 72 M |  |  | 20328 | 8045 | 2014-10-13 |  |  |  | 2020-10-13
Aircraft-18 | ZL-833-02-1 | RH FWD EMERGENCY EXITS - GVI | INSP | GR2 | 0.5 |  |  | 72 M |  |  | 20328 | 8045 | 2014-10-13 |  |  |  | 2020-10-13
Aircraft-18 | ZL-833-02-1 | RH AFT EMERGENCY EXITS - GVI | INSP | GR2 | 0.5 |  |  | 72 M |  |  | 20328 | 8045 | 2014-10-13 |  |  |  | 2020-10-13
Aircraft-18 | 202800-TP-1 | ELECTRICAL ROUTING SYST/BONDING LEADS - DI | INSP | GR1 | 2.5 |  |  | 24 M |  |  | 33493 | 13123 | 2018-01-20 |  |  |  | 2020-01-20
Aircraft-18 | 202800-TP-1 | ELECTRICAL ROUTING SYST/BONDING LEADS - DI | INSP | GR1 | 2.5 |  |  | 24 M |  |  | 33493 | 13123 | 2018-01-20 |  |  |  | 2020-01-20
Aircraft-18 | 202800-TP-1 | ELECTRICAL ROUTING SYST/BONDING LEADS - DI | INSP | GR1 | 2.5 |  |  | 24 M |  |  | 33493 | 13123 | 2018-01-20 |  |  |  | 2020-01-20
Aircraft-18 | 202800-TP-1 | ELECTRICAL ROUTING SYST/BONDING LEADS - DI | INSP | GR1 | 2.5 |  |  | 24 M |  |  | 33493 | 13123 | 2018-01-20 |  |  |  | 2020-01-20
Aircraft-18 | 202800-TP-1 | ELECTRICAL ROUTING SYST/BONDING LEADS - DI | INSP | GR2 | 2.5 |  |  | 24 M |  |  | 33493 | 13123 | 2018-01-20 |  |  |  | 2020-01-20
Aircraft-18 | 212600-TP-1 | AVIONICS EQUIPMENT VENTILATION DUCTS - DI | INSP | GR2 | 0.5 | 24000 |  |  |  |  | 20328 | 8045 | 2014-10-13 |  | 44328
Aircraft-18 | 215242-TP-1 | INJECTOR - WATER - GVI | INSP | GR2 | 1 | 24000 |  |  |  |  | 20328 | 8045 | 2014-10-13 |  | 44328
Aircraft-18 | 215242-TP-1 | INJECTOR - WATER - GVI | INSP | GR2 | 1 | 24000 |  |  |  |  | 20328 | 8045 | 2014-10-13 |  | 44328
Aircraft-18 | 216000-TP-2 | TRIM AIR PR REGULATING VALVE FILTER - R/I | LUB | GR2 | 3 | 12000 |  |  |  |  | 33493 | 13123 | 2018-01-20 |  | 45493
Aircraft-18 | 216000-TP-2 | TRIM AIR PR REGULATING VALVE FILTER - L/CK | TEST | GR2 | 0.2 | 12000 |  |  |  |  | 33493 | 13123 | 2018-01-20 |  | 45493
Aircraft-18 | 216000-TP-2 | COCKPIT / CABIN TEMPERATURE CONTROL - F/C | TEST | GR2 | 1 | 12000 |  |  |  |  | 33493 | 13123 | 2018-01-20 |  | 45493
Aircraft-18 | 227000-TP-1 | FLIGHT MANAGEMENT SYSTEM (FMS) - CHECK | INSP | GR4 | 0.2 | 750 | 750 | 4 M | A-CHECK | C5.1 | 36331 | 14224 | 2018-09-10 | C6.1 | 37081 | 14974 | 2019-01-10
Aircraft-18 | 237100-TP-1 | COCKPIT/VOICE RECORDER SYST/BULK ERASE-F/C | TEST | GR4 | 0.2 | 1500 |  |  | A-CHECK |  | 36331 | 14224 | 2018-09-10 |  | 37831
Aircraft-18 | 240004-TP-1 | LEFT WING ELECTRICAL ROUTING - SVC | LUB | GR4 | 1.5 |  |  | 36 M |  |  | 33493 | 13123 | 2018-01-20 |  |  |  | 2021-01-20
Aircraft-18 | 240004-TP-1 | RIGHT WING ELECTRICAL ROUTING - SVC | LUB | GR4 | 1.5 |  |  | 36 M |  |  | 33493 | 13123 | 2018-01-20 |  |  |  | 2021-01-20
Aircraft-18 | 240005-TP-1 | LEFT WING ELECTRICAL ROUTING - SVC | LUB | GR4 | 1.5 |  |  | 36 M |  |  | 33493 | 13123 | 2018-01-20 |  |  |  | 2021-01-20
Aircraft-18 | 240005-TP-1 | RIGHT WING ELECTRICAL ROUTING - SVC | LUB | GR4 | 1.5 |  |  | 36 M |  |  | 33493 | 13123 | 2018-01-20 |  |  |  | 2021-01-20
Aircraft-18 | 240006-TP-1 | LEFT MLG BAY ELECTRICAL ROUTING - SVC | LUB | GR4 | 1.5 |  |  | 36 M |  |  | 33493 | 13123 | 2018-01-20 |  |  |  | 2021-01-20
Aircraft-18 | 240006-TP-1 | RIGHT MLG BAY ELECTRICAL ROUTING - SVC | LUB | GR4 | 1.5 |  |  | 36 M |  |  | 33493 | 13123 | 2018-01-20 |  |  |  | 2021-01-20
Aircraft-18 | 240007-TP-1 | LEFT WING ELECTRICAL ROUTING - SVC | LUB | GR4 | 1 |  |  | 36 M |  |  | 33493 | 13123 | 2018-01-20 |  |  |  | 2021-01-20
Aircraft-18 | 240007-TP-1 | RIGHT WING ELECTRICAL ROUTING - SVC | LUB | GR4 | 1 |  |  | 36 M |  |  | 33493 | 13123 | 2018-01-20 |  |  |  | 2021-01-20
Aircraft-18 | 240008-TP-1 | LEFT WING ELECTRICAL ROUTING - SVC | LUB | GR4 | 1 |  |  | 36 M |  |  | 33493 | 13123 | 2018-01-20 |  |  |  | 2021-01-20
Aircraft-18 | 240008-TP-1 | RIGHT WING ELECTRICAL ROUTING - SVC | LUB | GR4 | 1 |  |  | 36 M |  |  | 33493 | 13123 | 2018-01-20 |  |  |  | 2021-01-20
Aircraft-18 | 240009-TP-1 | LEFT WING ELECTRICAL ROUTING - SVC | LUB | GR4 | 1.5 |  |  | 72 M |  |  | 20328 | 8045 | 2014-10-13 |  |  |  | 2020-10-13
Aircraft-18 | 240009-TP-1 | RIGHT WING ELECTRICAL ROUTING - SVC | LUB | GR4 | 1.5 |  |  | 72 M |  |  | 20328 | 8045 | 2014-10-13 |  |  |  | 2020-10-13
Aircraft-18 | 240010-TP-1 | ELECTRICAL CONDUITS END FITTINGS - SVC | LUB | GR4 | 1 |  |  | 144 M | [8 empty] | 2021-10-23
Aircraft-18 | 240010-TP-1 | ELECTRICAL CONDUITS END FITTINGS - SVC | LUB | GR4 | 1 |  |  | 144 M | [8 empty] | 2021-10-23
Aircraft-18 | 240011-TP-1 | ELECTRICAL ROUTING SYSTEM - SERVICE | LUB | GR4 | 1.5 |  |  | 72 M |  |  | 20328 | 8045 | 2014-10-13 |  |  |  | 2020-10-13
Aircraft-18 | 240012-TP-1 | ELECT.ROUTING/FITTINGS/ZONES 311/312 - SVC | LUB | GR4 | 1 |  |  | 36 M |  |  | 33493 | 13123 | 2018-01-20 |  |  |  | 2021-01-20
Aircraft-18 | 240013-TP-1 | VERTICAL STABILIZ.ELECTRICAL ROUTING - SVC | LUB | GR4 | 2 |  |  | 36 M |  |  | 33493 | 13123 | 2018-01-20 |  |  |  | 2021-01-20
Aircraft-18 | 240015-TP-1 | ELECTRICAL CONDUITS END FITTINGS - SVC | LUB | GR4 | 1.5 |  |  | 144 M | [8 empty] | 2021-10-23
Aircraft-18 | 240016-TP-1 | LEFT THS ELECTRICAL ROUTING - SVC | LUB | GR4 | 1 |  |  | 36 M |  |  | 33493 | 13123 | 2018-01-20 |  |  |  | 2021-01-20
Aircraft-18 | 240016-TP-1 | RIGHT THS ELECTRICAL ROUTING - SVC | LUB | GR4 | 1 |  |  | 36 M |  |  | 33493 | 13123 | 2018-01-20 |  |  |  | 2021-01-20
Aircraft-18 | 240017-TP-1 | CIRCUIT BREAKERS - OPERATIONAL CHECK | INSP | GR4 | 1 |  |  | 36 M |  |  | 33493 | 13123 | 2018-01-20 |  |  |  | 2021-01-20
Aircraft-18 | 251000-TP-2 | A/C DOCUMENTATION AT ARRIVAL - CHECK | INSP | GR2 | 0.2 | 750 | 750 | 4 M | A-CHECK |  | 36331 | 14224 | 2018-09-10 |  | 37081 | 14974 | 2019-01-10
Aircraft-18 | 251000-TP-2 | A/C DOCUMENTATION BEFORE DELIVERY - CHECK | FEAC | GR2 | 0.2 | 750 | 750 | 4 M | A-CHECK |  | 36331 | 14224 | 2018-09-10 |  | 37081 | 14974 | 2019-01-10
Aircraft-18 | 251100-TP-1 | FLIGHT COMPARTMENT SEATS - GVI | INSP | ICH | 0.6 | 750 | 750 | 4 M | A-CHECK |  | 36331 | 14224 | 2018-09-10 |  | 37081 | 14974 | 2019-01-10
Aircraft-18 | 251100-TP-5 | FLIGHT COMPARTMENT SYSTEM - GVI | INSP | ICH | 0.6 | 750 | 750 | 4 M | A-CHECK |  | 36331 | 14224 | 2018-09-10 |  | 37081 | 14974 | 2019-01-10
Aircraft-18 | 252331-TP-1 | NECESSARY PROCEDURES TO INSP. - REMOVE | ABAC | ICH | 3 |  |  | 36 M |  |  | 33493 | 13123 | 2018-01-20 |  |  |  | 2021-01-20
Aircraft-18 | 252331-TP-1 | FWD 'PAX' CABIN LOWER SIDEWALL PANELS - DI | INSP | GR2 | 1.5 |  |  | 36 M |  |  | 33493 | 13123 | 2018-01-20 |  |  |  | 2021-01-20
Aircraft-18 | 252331-TP-1 | FWD 'PAX' CABIN LOWER SIDEWALL PANELS - DI | INSP | ICH | 0.5 |  |  | 36 M |  |  | 33493 | 13123 | 2018-01-20 |  |  |  | 2021-01-20
Aircraft-18 | 252331-TP-1 | FINAL CONFIGURATION AFTER INSP. - INSTALL | FEAC | GR2 | 0.5 |  |  | 36 M |  |  | 33493 | 13123 | 2018-01-20 |  |  |  | 2021-01-20
Aircraft-18 | 252331-TP-1 | FINAL CONFIGURATION AFTER INSP. - INSTALL | FEAC | ICH | 1.5 |  |  | 36 M |  |  | 33493 | 13123 | 2018-01-20 |  |  |  | 2021-01-20
Aircraft-18 | 252331-TP-1 | NECESSARY PROCEDURES TO INSP. - REMOVE | ABAC | ICH | 3 |  |  | 36 M |  |  | 33493 | 13123 | 2018-01-20 |  |  |  | 2021-01-20
Aircraft-18 | 252331-TP-1 | MID 'PAX' CABIN LOWER SIDEWALL PANELS - DI | INSP | GR2 | 1.5 |  |  | 36 M |  |  | 33493 | 13123 | 2018-01-20 |  |  |  | 2021-01-20
Aircraft-18 | 252331-TP-1 | MID 'PAX' CABIN LOWER SIDEWALL PANELS - DI | INSP | ICH | 0.5 |  |  | 36 M |  |  | 33493 | 13123 | 2018-01-20 |  |  |  | 2021-01-20
Aircraft-18 | 252331-TP-1 | FINAL CONFIGURATION AFTER INSP. - INSTALL | FEAC | GR2 | 0.5 |  |  | 36 M |  |  | 33493 | 13123 | 2018-01-20 |  |  |  | 2021-01-20
Aircraft-18 | 252331-TP-1 | FINAL CONFIGURATION AFTER INSP. - INSTALL | FEAC | ICH | 1.5 |  |  | 36 M |  |  | 33493 | 13123 | 2018-01-20 |  |  |  | 2021-01-20
Aircraft-18 | 252331-TP-1 | NECESSARY PROCEDURES TO INSP. - REMOVE | ABAC | ICH | 3 |  |  | 36 M |  |  | 33493 | 13123 | 2018-01-20 |  |  |  | 2021-01-20
Aircraft-18 | 252331-TP-1 | AFT 'PAX' CABIN LOWER SIDEWALL PANELS - DI | INSP | GR2 | 1.5 |  |  | 36 M |  |  | 33493 | 13123 | 2018-01-20 |  |  |  | 2021-01-20
Aircraft-18 | 252331-TP-1 | AFT 'PAX' CABIN LOWER SIDEWALL PANELS - DI | INSP | ICH | 0.5 |  |  | 36 M |  |  | 33493 | 13123 | 2018-01-20 |  |  |  | 2021-01-20
Aircraft-18 | 252331-TP-1 | FINAL CONFIGURATION AFTER INSP. - INSTALL | FEAC | GR2 | 0.5 |  |  | 36 M |  |  | 33493 | 13123 | 2018-01-20 |  |  |  | 2021-01-20
Aircraft-18 | 252331-TP-1 | FINAL CONFIGURATION AFTER INSP. - INSTALL | FEAC | ICH | 1.5 |  |  | 36 M |  |  | 33493 | 13123 | 2018-01-20 |  |  |  | 2021-01-20
Aircraft-18 | 253000-TP-3 | FWD GALLEYS FILTER - REPLACE | LUB | GR2 | 0.2 | 750 | 750 | 4 M | A-CHECK |  | 36331 | 14224 | 2018-09-10 |  | 37081 | 14974 | 2019-01-10
Aircraft-18 | 253000-TP-3 | AFT GALLEYS FILTER - REPLACE | LUB | GR2 | 0.2 | 750 | 750 | 4 M | A-CHECK |  | 36331 | 14224 | 2018-09-10 |  | 37081 | 14974 | 2019-01-10
Aircraft-18 | 253000-TP-7 | BUFFET/GALLEY SYST/WASTE COMPART/DOOR - DI | INSP | GR2 | 0.5 | 750 | 750 | 4 M | A-CHECK |  | 36331 | 14224 | 2018-09-10 |  | 37081 | 14974 | 2019-01-10
Aircraft-18 | 255000-TP-1 | CARGO COMPART SYST/DOOR SILL LATTCH-DI/LUB | TEST | GR2 | 1 | 1500 | 1500 | 8 M | A-CHECK |  | 36331 | 14224 | 2018-09-10 |  | 37831 | 15724 | 2019-05-10
Aircraft-18 | 255000-TP-1 | CARGO COMPART SYST/DOOR SILL LATTCH-DI/LUB | TEST | GR2 | 1 | 1500 | 1500 | 8 M | A-CHECK |  | 36331 | 14224 | 2018-09-10 |  | 37831 | 15724 | 2019-05-10
Aircraft-18 | 255000-TP-2 | FWD CARGO COMPARTMENT SYST/PDU ROLLERS -DI | INSP | GR2 | 0.2 | 2000 |  |  | A-CHECK |  | 36331 | 14224 | 2018-09-10 |  | 38331
Aircraft-18 | 255000-TP-2 | AFT CARGO COMPARTMENT SYST/PDU ROLLERS -DI | INSP | GR2 | 0.2 | 2000 |  |  | A-CHECK |  | 36331 | 14224 | 2018-09-10 |  | 38331
Aircraft-18 | 256000-TP-2 | EMERGENCY EQUIPMENT SYSTEM - CHECK | INSP | GR2 | 0.2 | 750 | 750 | 4 M | A-CHECK |  | 36331 | 14224 | 2018-09-10 |  | 37081 | 14974 | 2019-01-10
Aircraft-18 | 256500-TP-1 | COCKPIT FLASH LIGHTS - OP/C | INSP | GR2 | 0.2 | 750 | 750 | 4 M | A-CHECK |  | 36331 | 14224 | 2018-09-10 |  | 37081 | 14974 | 2019-01-10
Aircraft-18 | 275118-TP-1 | LH FLAPS ASYMMETRY - APPU - DI | INSP | GR1 | 1 | 7500 |  |  |  |  | 33493 | 13123 | 2018-01-20 |  | 40993
Aircraft-18 | 275118-TP-1 | RH FLAPS ASYMMETRY - APPU - DI | INSP | GR1 | 1 | 7500 |  |  |  |  | 33493 | 13123 | 2018-01-20 |  | 40993
Aircraft-18 | 276000-TP-1 | SPOILERS AND SPEED BRAKES CONTROL - C/K | TF | GR1 | 0.2 | 750 | 750 | 4 M | A-CHECK |  | 36331 | 14224 | 2018-09-10 |  | 37081 | 14974 | 2019-01-10
Aircraft-18 | 276000-TP-1 | SPOILERS AND SPEED BRAKES CONTROL - C/K | TF | GR1 | 0.2 | 750 | 750 | 4 M | A-CHECK |  | 36331 | 14224 | 2018-09-10 |  | 37081 | 14974 | 2019-01-10
Aircraft-18 | 278118-TP-1 | LH SLATS ASYMMETRY - APPU - DI | INSP | GR1 | 1 | 7500 |  |  |  |  | 33493 | 13123 | 2018-01-20 |  | 40993
Aircraft-18 | 278118-TP-1 | RH SLATS ASYMMETRY - APPU - DI | INSP | GR1 | 1 | 7500 |  |  |  |  | 33493 | 13123 | 2018-01-20 |  | 40993
Aircraft-18 | 282100-TP-1 | ENGINE PYLON 1 FUEL FEED PIPE SEALS - R/I | LUB | GR1 | 11.5 | 24000 | 18000 | 80 M |  | C3.1 | 20328 | 8045 | 2014-10-13 |  | 44328 | 26045 | 2021-06-13
Aircraft-18 | 282100-TP-1 | ENGINE PYLON 1 FUEL FEED PIPE - LEAK/CHECK | TEST | GR1 | 1.5 | 24000 | 18000 | 80 M |  | C3.1 | 20328 | 8045 | 2014-10-13 |  | 44328 | 26045 | 2021-06-13
Aircraft-18 | 282100-TP-1 | ENGINE PYLON 2 FUEL FEED PIPE SEALS - R/I | INSP | GR1 | 11.5 | 24000 | 18000 | 80 M |  | C3.1 | 20328 | 8045 | 2014-10-13 |  | 44328 | 26045 | 2021-06-13
Aircraft-18 | 282100-TP-1 | ENGINE PYLON 2 FUEL FEED PIPE - LEAK/CHECK | TEST | GR1 | 1.5 | 24000 | 18000 | 80 M |  | C3.1 | 20328 | 8045 | 2014-10-13 |  | 44328 | 26045 | 2021-06-13
Aircraft-18 | 310000-TP-2 | INDICATING/RECORDING SYSTEMS -REMOVE+CLEAN | INSP | GR4 | 0.5 | 3000 | 3000 | 16 M | A-CHECK |  | 36331 | 14224 | 2018-09-10 |  | 39331 | 17224 | 2020-01-10
Aircraft-18 | 310000-TP-2 | INDICATING/RECORDING SYSTEMS -INSTALL+F/CK | TEST | GR4 | 1 | 3000 | 3000 | 16 M | A-CHECK |  | 36331 | 14224 | 2018-09-10 |  | 39331 | 17224 | 2020-01-10
Aircraft-18 | 310000-TP-3 | INDICATING/RECORDING SYSTEMS - CLEAN/DI | INSP | GR4 | 3.5 | 7500 | 5000 | 24 M |  |  | 33493 | 13123 | 2018-01-20 |  | 40993 | 18123 | 2020-01-20
Aircraft-18 | 310000-TP-4 | AVIONICS COMPART/RACKS AND FILTERS -REMOVE | ABAC | GR4 | 8 | 15000 | 10000 | 48 M |  |  | 33493 | 13123 | 2018-01-20 |  | 48493 | 23123 | 2022-01-20
Aircraft-18 | 310000-TP-4 | AVIONICS COMPART/RACKS AND FILTERS - CLEAN | LUB | GR2 | 1.5 | 15000 | 10000 | 48 M |  |  | 33493 | 13123 | 2018-01-20 |  | 48493 | 23123 | 2022-01-20
Aircraft-18 | 310000-TP-4 | AVIONICS COMPART/RACKS AND FILTERS - CLEAN | LUB | GR4 | 6 | 15000 | 10000 | 48 M |  |  | 33493 | 13123 | 2018-01-20 |  | 48493 | 23123 | 2022-01-20
Aircraft-18 | 310000-TP-4 | AVIONICS COMPART/RACKS AND FILTERS-INSTALL | FEAC | GR4 | 3.5 | 15000 | 10000 | 48 M |  |  | 33493 | 13123 | 2018-01-20 |  | 48493 | 23123 | 2022-01-20
Aircraft-18 | 310000-TP-4 | AVIONICS COMPART/RACKS AND FILTERS - OP/C | TEST | GR4 | 20 | 15000 | 10000 | 48 M |  |  | 33493 | 13123 | 2018-01-20 |  | 48493 | 23123 | 2022-01-20
Aircraft-18 | 330000-TP-1 | COCKPIT/EXTERIOR/INTERIOR LIGHTS SYST-V/CK | TEST | GR4 | 1 | 750 | 750 | 4 M | A-CHECK |  | 36331 | 14224 | 2018-09-10 |  | 37081 | 14974 | 2019-01-10
Aircraft-18 | 341115-TP-1 | PITOT PROBE PHISICAL DAMAGE - GVI | INSP | GR4 | 2 | 7500 | 5000 | 24 M |  |  | 33493 | 13123 | 2018-01-20 |  | 40993 | 18123 | 2020-01-20
Aircraft-18 | 341300-TP-1 | AIR DATA SYSTEM/ADM ACCURACY - F/C | TEST | GR4 | 4 |  |  | 48 M |  |  | 26976 | 10600 | 2016-06-28 |  |  |  | 2020-06-28
Aircraft-18 | 344200-TP-2 | RADIO ALTIMETER SYST/EXTERNAL SURFACE -CLN | LUB | GR4 | 1 |  |  | 6 M | A-CHECK |  | 36331 | 14224 | 2018-09-10 |  |  |  | 2019-03-10
Aircraft-18 | 353000-TP-5 | PORTABLE OXYG.SYST/VALIDITY DATE MASKS-C/K | INSP | GR2 | 0.5 | 7500 | 5000 | 24 M |  | A3.13 | 34476 | 13652 | 2018-05-16 |  | 41976 | 18652 | 2020-05-16
Aircraft-18 | 361100-TP-1 | PYLON 1 DUCT SLEEVES COMBO SEALS - L/CK | TP | GR1 | 1 |  |  | 40 M |  |  | 33493 | 13123 | 2018-01-20 |  |  |  | 2021-05-20
Aircraft-18 | 361100-TP-1 | PYLON 2 DUCT SLEEVES COMBO SEALS - L/CK | TP | GR1 | 1 |  |  | 40 M |  |  | 33493 | 13123 | 2018-01-20 |  |  |  | 2021-05-20
Aircraft-18 | 381448-TP-1 | OVERFLOW/DRAIN VALVES CONTROL HANDLE - DI | INSP | GR2 | 3 | 1500 | 1500 | 8 M | A-CHECK |  | 36331 | 14224 | 2018-09-10 |  | 37831 | 15724 | 2019-05-10
Aircraft-18 | 494251-TP-1 | APIC/STARTER MOTOR/WEAR INDICATOR - V/CK | INSP | GR1 | 0.2 | 750 |  |  | A-CHECK |  | 36331 | 14224 | 2018-09-10 |  | 37081
Aircraft-18 | 497000-TP-1 | APU OPERATIONAL HOURS AND CYCLES - CHK | TP | GR1 | 0.2 | 750 | 750 | 4 M | A-CHECK |  | 36331 | 14224 | 2018-09-10 |  | 37081 | 14974 | 2019-01-10
Aircraft-18 | 545000-TP-1 | PYLONS SYST/SEALANT/CANTILEVER ZONE'A' -DI | INSP | GR1 | 0.5 |  |  | 24 M |  |  | 33493 | 13123 | 2018-01-20 |  |  |  | 2020-01-20
Aircraft-18 | 545000-TP-1 | PYLONS SYST/SEALANT/CANTILEVER ZONE'A' -DI | INSP | GR1 | 0.5 |  |  | 24 M |  |  | 33493 | 13123 | 2018-01-20 |  |  |  | 2020-01-20
Aircraft-18 | 553600-TP-1 | VERT.STABILIZER/RUDDER ATTACH FITTINGS-C/K | INSP | GR1 | 5 |  |  | 72 M |  |  | 20328 | 8045 | 2014-10-13 |  |  |  | 2020-10-13
Aircraft-18 | 561000-TP-1 | COCKPIT LEFT WINDOWS # 1, 2 AND 3 - DI | INSP | GR2 | 0.2 |  |  | 4 M | A-CHECK |  | 36331 | 14224 | 2018-09-10 |  |  |  | 2019-01-10
Aircraft-18 | 561000-TP-1 | COCKPIT RIGHT WINDOWS # 1, 2 AND 3 - DI | INSP | GR2 | 0.2 |  |  | 4 M | A-CHECK |  | 36331 | 14224 | 2018-09-10 |  |  |  | 2019-01-10
Aircraft-18 | 561000-TP-2 | LEFT/RIGHT FRONT WINDSHIELD (OUTSIDE) - DI | INSP | GR2 | 3 |  |  | 20 M | A-CHECK |  | 33493 | 13123 | 2018-01-20 |  |  |  | 2019-09-20
Aircraft-18 | 562113-TP-1 | PAX CABIN WINDOWS - DETAILED INSPECTION | INSP | GR2 | 3 | 750 | 750 | 4 M | A-CHECK |  | 36331 | 14224 | 2018-09-10 |  | 37081 | 14974 | 2019-01-10
Aircraft-18 | 562113-TP-2 | CABIN WINDOW BLIND AND WINDOW PANE - CLEAN | LUB | GR2 | 0.1 | 750 | 750 | 4 M | A-CHECK |  | 36331 | 14224 | 2018-09-10 |  | 37081 | 14974 | 2019-01-10
Aircraft-18 | 562113-TP-2 | CABIN WINDOW BLIND AND WINDOW PANE - CLEAN | LUB | MAP | 0.9 | 750 | 750 | 4 M | A-CHECK |  | 36331 | 14224 | 2018-09-10 |  | 37081 | 14974 | 2019-01-10
Aircraft-18 | 711300-TP-1 | FAN COWL DOORS PLACARDS AND MARKINGS - DI | INSP | GR1 | 0.2 | 750 | 750 | 4 M | A-CHECK |  | 36331 | 14224 | 2018-09-10 |  | 37081 | 14974 | 2019-01-10
Aircraft-18 | 711300-TP-1 | FAN COWL DOORS PLACARDS AND MARKINGS - DI | INSP | GR1 | 0.2 | 750 | 750 | 4 M | A-CHECK |  | 36331 | 14224 | 2018-09-10 |  | 37081 | 14974 | 2019-01-10
Aircraft-18 | 730000-TP-1 | ELECTRONIC CONTROL UNIT (ECU) - OP/C | TEST | GR4 | 0.2 | 1200 |  |  | A-CHECK |  | 36331 | 14224 | 2018-09-10 |  | 37531
Aircraft-18 | 742130-TP-1 | ENG #1/SPARK IGNITER - CHANGE/REPLACE | LUB | GR1 | 0.5 | 750 | 750 | 4 M | A-CHECK |  | 36331 | 14224 | 2018-09-10 |  | 37081 | 14974 | 2019-01-10
Aircraft-18 | 742130-TP-1 | ENG #2/SPARK IGNITER - CHANGE/REPLACE | LUB | GR1 | 0.5 | 750 | 750 | 4 M | A-CHECK |  | 36331 | 14224 | 2018-09-10 |  | 37081 | 14974 | 2019-01-10
Aircraft-18 | 781111-TP-1 | ENGINE 1/ EXHAUST NOZZLE - DI | INSP | GR1 | 0.2 | 750 | 750 | 4 M | A-CHECK |  | 36331 | 14224 | 2018-09-10 |  | 37081 | 14974 | 2019-01-10
Aircraft-18 | 781111-TP-1 | ENGINE 2/ EXHAUST NOZZLE - DI | INSP | GR1 | 0.2 | 750 | 750 | 4 M | A-CHECK |  | 36331 | 14224 | 2018-09-10 |  | 37081 | 14974 | 2019-01-10
Aircraft-18 | 781112-TP-1 | ENGINE 1 / CENTERBODY NUTS - C/K | INSP | GR1 | 1 | 750 | 750 | 4 M | A-CHECK |  | 36331 | 14224 | 2018-09-10 |  | 37081 | 14974 | 2019-01-10
Aircraft-18 | 781112-TP-1 | ENGINE 2 / CENTERBODY NUTS - C/K | INSP | GR1 | 1 | 750 | 750 | 4 M | A-CHECK |  | 36331 | 14224 | 2018-09-10 |  | 37081 | 14974 | 2019-01-10
Aircraft-19 | 212141-01-1 | RECIRCULATION FILTER ELEMENT - DISCARD | LUB | GR2 | 1 | 5000 |  |  | A-CHECK |  | 32421 | 12816 | 2017-08-28 |  | 37421
Aircraft-19 | 212300-02-1 | LAVATORY AIR EXTRACTION FILTER - DISCARD | LUB | GR2 | 0.5 | 1000 |  |  | A-CHECK |  | 35921 | 14148 | 2018-08-08 |  | 36921
Aircraft-19 | 212600-01-1 | AVIONICS EQUIPMENT VENTILATION - OP/C | TEST | GR4 | 0.2 | 750 |  |  | A-CHECK |  | 35921 | 14148 | 2018-08-08 |  | 36671
Aircraft-19 | 212643-07-1 | AVIONICS VENTILATION DEMISTER FILTER -DISC | LUB | GR2 | 0.2 | 3000 |  |  | A-CHECK |  | 33823 | 13364 | 2018-01-02 |  | 36823
Aircraft-19 | 212643-10-1 | WATER/MOISTURE SEPART/SIPHON ASSEMBLY - DI | INSP | GR2 | 0.5 | 3000 |  |  | A-CHECK |  | 33823 | 13364 | 2018-01-02 |  | 36823
Aircraft-19 | 226000-01-1 | FLIGHT AUGMENTATION (FAC) SYSTEM - OP/C | TEST | GR4 | 0.2 | 750 |  |  | A-CHECK |  | 35921 | 14148 | 2018-08-08 |  | 36671
Aircraft-19 | 242000-01-1 | AC GENERATION SYSTEM/GAPCU - OP/C | TEST | GR4 | 0.2 | 750 |  |  | A-CHECK |  | 35921 | 14148 | 2018-08-08 |  | 36671
Aircraft-19 | 242000-21-1 | INTEGRATED DRIVE GENERATOR # 1 - REMOVE | INSP | GR1 | 0.5 | 800 |  |  | A-CHECK |  | 35921 | 14148 | 2018-08-08 |  | 36721
Aircraft-19 | 242000-21-1 | 'IDG' / CHECK FILTER - INSTALL | INSP | GR1 | 0.5 | 800 |  |  | A-CHECK |  | 35921 | 14148 | 2018-08-08 |  | 36721
Aircraft-19 | 242000-21-1 | 'IDG'/ SCAVENGE FILTER - LEAK CHECK | INSP | GR1 | 0.5 | 800 |  |  | A-CHECK |  | 35921 | 14148 | 2018-08-08 |  | 36721
Aircraft-19 | 242000-21-1 | INTEGRATED DRIVE GENERATOR # 2 - REMOVE | INSP | GR1 | 0.5 | 800 |  |  | A-CHECK |  | 35921 | 14148 | 2018-08-08 |  | 36721
Aircraft-19 | 242000-21-1 | 'IDG' / CHECK FILTER - INSTALL | INSP | GR1 | 0.5 | 800 |  |  | A-CHECK |  | 35921 | 14148 | 2018-08-08 |  | 36721
Aircraft-19 | 242000-21-1 | 'IDG'/ SCAVENGE FILTER - LEAK CHECK | INSP | GR1 | 0.5 | 800 |  |  | A-CHECK |  | 35921 | 14148 | 2018-08-08 |  | 36721
Aircraft-19 | 242800-01-2 | STATIC INVERTER (GENERATION) SYSTEM - OP/C | TEST | GR4 | 0.2 | 750 |  |  | A-CHECK |  | 35921 | 14148 | 2018-08-08 |  | 36671
Aircraft-19 | 243800-01-1 | BATTERY CHARGE LIMITER 1 AND 2 - OP/C | TEST | GR4 | 0.2 | 750 |  |  | A-CHECK |  | 35921 | 14148 | 2018-08-08 |  | 36671
Aircraft-19 | 253000-02-1 | FWD GALLEY AIR FILTERS - R/I | LUB | GR2 | 2 | 750 |  |  | A-CHECK |  | 35921 | 14148 | 2018-08-08 |  | 36671
Aircraft-19 | 253000-02-1 | AFT GALLEY AIR FILTERS - R/I | LUB | GR2 | 1 | 750 |  |  | A-CHECK |  | 35921 | 14148 | 2018-08-08 |  | 36671
Aircraft-19 | 255000-11-1 | FWD CARGO COMPARTMENT - V/CK | INSP | GR2 | 0.2 | 750 |  |  | A-CHECK |  | 35921 | 14148 | 2018-08-08 |  | 36671
Aircraft-19 | 255000-11-1 | AFT CARGO COMPARTMENT - V/CK | INSP | GR2 | 0.2 | 750 |  |  | A-CHECK |  | 35921 | 14148 | 2018-08-08 |  | 36671
Aircraft-19 | 255000-16-1 | CARGO COMPART.SYST/NETS/ATTACH.POINTS - DI | INSP | GR2 | 0.2 | 750 |  |  | A-CHECK |  | 35921 | 14148 | 2018-08-08 |  | 36671
Aircraft-19 | 255000-16-1 | CARGO COMPART.SYST/NETS/ATTACH.POINTS - DI | INSP | GR2 | 0.2 | 750 |  |  | A-CHECK |  | 35921 | 14148 | 2018-08-08 |  | 36671
Aircraft-19 | 255000-16-1 | CARGO COMPART.SYST/NETS/ATTACH.POINTS - DI | INSP | GR2 | 0.2 | 750 |  |  | A-CHECK |  | 35921 | 14148 | 2018-08-08 |  | 36671
Aircraft-19 | 256241-01-1 | DOOR ESCAPE SLIDE SYSTEM - C/K | INSP | GR2 | 0.2 | 750 |  |  | A-CHECK |  | 35921 | 14148 | 2018-08-08 |  | 36671
Aircraft-19 | 261200-01-1 | ENGINE FIRE AND OVERHEAT DETECTION - OP/C | TEST | GR4 | 0.2 | 750 |  |  | A-CHECK |  | 35921 | 14148 | 2018-08-08 |  | 36671
Aircraft-19 | 261300-01-1 | APU FIRE AND OVERHEAT DETECTION - OP/C | TEST | GR4 | 0.2 | 750 |  |  | A-CHECK |  | 35921 | 14148 | 2018-08-08 |  | 36671
Aircraft-19 | 261600-03-1 | CARGO COMPARTMENT SMOKE DETECTION - OP/C | TEST | GR4 | 0.2 | 750 |  |  | A-CHECK |  | 35921 | 14148 | 2018-08-08 |  | 36671
Aircraft-19 | 261600-04-1 | CARGO COMPARTMENT SMOKE DETECTION - OP/C | TEST | GR4 | 0.2 | 750 |  |  | A-CHECK |  | 35921 | 14148 | 2018-08-08 |  | 36671
Aircraft-19 | 261700-03-1 | LAVATORY SMOKE DETECTION SYSTEM - OP/C | TEST | GR4 | 0.2 | 800 |  |  | A-CHECK |  | 35921 | 14148 | 2018-08-08 |  | 36721
Aircraft-19 | 262200-02-1 | APU FIRE EXTINGUISHING SYSTEM - OP/C | TEST | GR4 | 1 | 3000 |  |  | A-CHECK |  | 33823 | 13364 | 2018-01-02 |  | 36823
Aircraft-19 | 262441-01-1 | PORTABLE FIRE EXTINGUISHERS SYSTEM - V/CK | INSP | GR2 | 0.2 | 750 |  |  | A-CHECK |  | 35921 | 14148 | 2018-08-08 |  | 36671
Aircraft-19 | 272400-01-1 | RUDDER SERVO CONTROL - OP/C | TP | GR1 | 0.2 | 750 |  |  | A-CHECK |  | 35921 | 14148 | 2018-08-08 |  | 36671
Aircraft-19 | 274000-02-1 | THS ACTUATOR/INDIVIDUAL HYD SYSTEMS - OP/C | TP | GR1 | 0.2 | 750 |  |  | A-CHECK |  | 35921 | 14148 | 2018-08-08 |  | 36671
Aircraft-19 | 274451-02-1 | THS ACTUATOR GEAR BOX OIL LEVEL - C/K | LUB | GR1 | 0.2 | 3000 |  |  | A-CHECK |  | 33823 | 13364 | 2018-01-02 |  | 36823
Aircraft-19 | 276400-01-1 | LEFT SPOILER 1 TO 5 SERVO BEARINGS - LUB | LUB | GR1 | 1 | 2000 |  |  | A-CHECK |  | 35189 | 13874 | 2018-06-11 |  | 37189
Aircraft-19 | 276400-01-1 | RIGHT SPOILER 1 TO 5 SERVO BEARINGS - LUB | LUB | GR1 | 1 | 2000 |  |  | A-CHECK |  | 35189 | 13874 | 2018-06-11 |  | 37189
Aircraft-19 | 281100-02-1 | FUEL TANKS LEAK MONITOR - C/K | INSP | GR1 | 0.2 | 750 |  |  | A-CHECK |  | 35921 | 14148 | 2018-08-08 |  | 36671
Aircraft-19 | 281200-01-1 | LEFT WING/VENT SURGE TANK/BURST DISC - C/K | INSP | GR1 | 0.2 | 750 |  |  | A-CHECK |  | 35921 | 14148 | 2018-08-08 |  | 36671
Aircraft-19 | 281200-01-1 | RIGHT WING/VENT SURGE TANK/BURST DISC -C/K | INSP | GR1 | 0.2 | 750 |  |  | A-CHECK |  | 35921 | 14148 | 2018-08-08 |  | 36671
Aircraft-19 | 281343-01-1 | DRAIN MAST OUTLET OBSTRUCTION - CHECK | INSP | GR1 | 0.2 |  |  | 4 M | A-CHECK |  | 35921 | 14148 | 2018-08-08 |  |  |  | 2018-12-08
Aircraft-19 | 282200-02-1 | APU FUEL PUMP SYSTEM - LEAK CHECK | INSP | GR1 | 0.5 | 750 |  |  | A-CHECK |  | 35921 | 14148 | 2018-08-08 |  | 36671
Aircraft-19 | 290000-02-1 | ENG 1 DRIVEN PUMP CASE DRAIN FILTER - C/K | INSP | GR1 | 0.2 | 1000 |  |  | A-CHECK |  | 35921 | 14148 | 2018-08-08 |  | 36921
Aircraft-19 | 290000-02-1 | ENG 2 DRIVEN PUMP CASE DRAIN FILTER - C/K | INSP | GR1 | 0.2 | 1000 |  |  | A-CHECK |  | 35921 | 14148 | 2018-08-08 |  | 36921
Aircraft-19 | 290000-05-1 | HYDRAULIC FILTERS CLOGGING INDICATORS -C/K | INSP | GR1 | 1 | 1000 |  |  | A-CHECK |  | 35921 | 14148 | 2018-08-08 |  | 36921
Aircraft-19 | 291000-01-1 | RESERVOIR INDICATORS FLUID LEVEL - DI | TF | GR1 | 0.5 | 750 |  |  | A-CHECK |  | 35921 | 14148 | 2018-08-08 |  | 36671
Aircraft-19 | 291000-02-1 | HYD RESERVOIR AIR PRESSURE - DI | TF | GR1 | 0.5 | 750 |  |  | A-CHECK |  | 35921 | 14148 | 2018-08-08 |  | 36671
Aircraft-19 | 313000-01-1 | CFDS AND DATA RECORDING SYSTEM - OP/C | INSP | GR4 | 0.2 | 750 |  |  | A-CHECK |  | 35921 | 14148 | 2018-08-08 |  | 36671
Aircraft-19 | 321000-01-1 | LEFT MAIN LANDING GEAR AND DOORS - LUB | LUB | GR1 | 3 |  | 500 | 4 M | A-CHECK |  | 35921 | 14148 | 2018-08-08 |  |  | 14648 | 2018-12-08
Aircraft-19 | 321000-01-1 | RIGHT MAIN LANDING GEAR AND DOORS - LUB | LUB | GR1 | 3 |  | 500 | 4 M | A-CHECK |  | 35921 | 14148 | 2018-08-08 |  |  | 14648 | 2018-12-08
Aircraft-19 | 321111-03-1 | LEFT MLG TORQUE LINK DAMPER FLUID LVL -C/K | INSP | GR1 | 0.2 |  | 1500 |  | A-CHECK |  | 33027 | 13065 | 2017-10-29 |  |  | 14565
Aircraft-19 | 321111-03-1 | RGHT MLG TORQUE LINK DAMPER FLUID LVL -C/K | INSP | GR1 | 0.2 |  | 1500 |  | A-CHECK |  | 33027 | 13065 | 2017-10-29 |  |  | 14565
Aircraft-19 | 322000-01-1 | NOSE LANDING GEAR AND DOORS - LUB | LUB | GR1 | 2.5 |  | 500 | 4 M | A-CHECK |  | 35921 | 14148 | 2018-08-08 |  |  | 14648 | 2018-12-08
Aircraft-19 | 323000-01-1 | EXT AND RECT/NLG LOCK SPRINGS SYSTEM - V/C | INSP | GR1 | 0.2 | 750 |  | 4 M | A-CHECK |  | 35921 | 14148 | 2018-08-08 |  | 36671 |  | 2018-12-08
Aircraft-19 | 323000-01-1 | LEFT MLG DOWNLOCK SPRINGS/SIDESTAY - DI | INSP | GR1 | 0.2 | 750 |  | 4 M | A-CHECK |  | 35921 | 14148 | 2018-08-08 |  | 36671 |  | 2018-12-08
Aircraft-19 | 323000-01-1 | RIGHT MLG DOWNLOCK SPRINGS/SIDESTAY - DI | INSP | GR1 | 0.2 | 750 |  | 4 M | A-CHECK |  | 35921 | 14148 | 2018-08-08 |  | 36671 |  | 2018-12-08
Aircraft-19 | 323000-19-1 | EXTENSION AND RETRACTION SYST/COMP.NLG-GVI | INSP | GR1 | 0.2 | 750 |  |  | A-CHECK |  | 35921 | 14148 | 2018-08-08 |  | 36671
Aircraft-19 | 323000-19-1 | EXTENSION AND RETRACTION SYST/COMP.MLG-GVI | INSP | GR1 | 0.2 | 750 |  |  | A-CHECK |  | 35921 | 14148 | 2018-08-08 |  | 36671
Aircraft-19 | 323000-19-1 | EXTENSION AND RETRACTION SYST/COMP.MLG-GVI | INSP | GR1 | 0.2 | 750 |  |  | A-CHECK |  | 35921 | 14148 | 2018-08-08 |  | 36671
Aircraft-19 | 323100-01-1 | LANDING GEAR CONTROL INTERFACE UNIT - OP/C | TEST | GR4 | 0.2 | 750 |  |  | A-CHECK |  | 35921 | 14148 | 2018-08-08 |  | 36671
Aircraft-19 | 324411-01-1 | BRAKE YELLOW ACCUMULATOR CHARGE PRESS -C/K | INSP | GR1 | 0.2 | 750 |  | 4 M | A-CHECK |  | 35921 | 14148 | 2018-08-08 |  | 36671 |  | 2018-12-08
Aircraft-19 | 331400-01-1 | ANNUNCIATOR LIGHT TEST AND DIMMING - OP/C | TEST | GR4 | 0.2 | 750 |  |  | A-CHECK |  | 35921 | 14148 | 2018-08-08 |  | 36671
Aircraft-19 | 341300-11-1 | AIR DATA SYST/PITOT PROBE/DRAIN HOLES -CLN | LUB | GR4 | 0.5 | 2250 |  |  | A-CHECK |  | 34454 | 13597 | 2018-04-12 |  | 36704
Aircraft-19 | 353000-01-1 | OXYGEN CYLINDER GAUGES - V/CK | INSP | GR2 | 0.2 |  |  | 4 M | A-CHECK |  | 35921 | 14148 | 2018-08-08 |  |  |  | 2018-12-08
Aircraft-19 | 353000-05-1 | SMOKE HOODS - GVI | INSP | GR2 | 0.2 |  |  | 4 M | A-CHECK |  | 35921 | 14148 | 2018-08-08 |  |  |  | 2018-12-08
Aircraft-19 | 361100-08-1 | ENG #1/HIGH PRESSURE BLEED AIR DUCT - DI | INSP | GR1 | 0.2 |  | 1800 |  | A-CHECK |  | 32421 | 12816 | 2017-08-28 |  |  | 14616
Aircraft-19 | 361100-08-1 | ENG #2/HIGH PRESSURE BLEED AIR DUCT - DI | INSP | GR1 | 0.2 |  | 1800 |  | A-CHECK |  | 32421 | 12816 | 2017-08-28 |  |  | 14616
Aircraft-19 | 494000-A1-1 | APU IGNITER PLUGS - DISCARD | INSP | GR1 | 0.5 | 750 | 750 | 4 M | A-CHECK |  | 35921 | 14148 | 2018-08-08 |  | 36671 | 14898 | 2018-12-08
Aircraft-19 | 531111-01-1 | AVIONICS COMPARTMENT DOORS - GVI | INSP | ESHS | 1 |  | 1500 |  | A-CHECK |  | 33027 | 13065 | 2017-10-29 |  |  | 14565
Aircraft-19 | 531900-01-1 | COCKPIT GRID COLLECTOR ASSY - DI | INSP | GR2 | 0.5 |  |  | 4 M | A-CHECK |  | 35921 | 14148 | 2018-08-08 |  |  |  | 2018-12-08
Aircraft-19 | 711300-C1-1 | ENGINE 1/FAN COWL LATCH TENSION - F/C | FEAC | GR1 | 0.5 | 1200 |  |  | A-CHECK |  | 35921 | 14148 | 2018-08-08 |  | 37121
Aircraft-19 | 711300-C1-1 | ENGINE 2/FAN COWL LATCH TENSION - F/C | FEAC | GR1 | 0.5 | 1200 |  |  | A-CHECK |  | 35921 | 14148 | 2018-08-08 |  | 37121
Aircraft-19 | 711300-C2-1 | ENG 1/FAN COWL SYSTEM LOCKING DEVICE - DI | INSP | GR1 | 0.2 |  | 1500 |  | A-CHECK |  | 33027 | 13065 | 2017-10-29 |  |  | 14565
Aircraft-19 | 711300-C2-1 | ENG 2/FAN COWL SYSTEM LOCKING DEVICE - DI | INSP | GR1 | 0.2 |  | 1500 |  | A-CHECK |  | 33027 | 13065 | 2017-10-29 |  |  | 14565
Aircraft-19 | 730000-C4-1 | ENG.FUEL AND CONTROL SYST/FUEL FILTER-RPLC | INSP | GR1 | 1 | 2250 |  |  | A-CHECK | A2.13 | 34454 | 13597 | 2018-04-11 |  | 36704
Aircraft-19 | 730000-C4-1 | ENG.FUEL AND CONTROL SYST/FUEL FILTER -LKS | INSP | GR1 | 0.2 | 2250 |  |  | A-CHECK | A2.13 | 34454 | 13597 | 2018-04-11 |  | 36704
Aircraft-19 | 792000-C7-1 | ENG 1 / SCAVENGE SCREENS - CHECK | INSP | GR1 | 0.5 | 3000 |  |  | A-CHECK |  | 33823 | 13364 | 2018-01-02 |  | 36823
Aircraft-19 | 792000-C7-1 | ENG 1 / MINIMUM IDLE CHECK - LEAK/CK | INSP | GR1 | 0.5 | 3000 |  |  | A-CHECK |  | 33823 | 13364 | 2018-01-02 |  | 36823
Aircraft-19 | 792000-C8-1 | ENG.#1/MASTER MAGNETIC CHIP DETECTOR - C/K | INSP | GR1 | 0.2 | 750 |  |  | A-CHECK |  | 35921 | 14148 | 2018-08-08 |  | 36671
Aircraft-19 | 792000-C8-1 | ENG.#2/MASTER MAGNETIC CHIP DETECTOR - C/K | INSP | GR1 | 0.2 | 750 |  |  | A-CHECK |  | 35921 | 14148 | 2018-08-08 |  | 36671
Aircraft-19 | 801110-C1-1 | ENGINE 1/ STARTER CHIP DETECTOR - C/K | INSP | GR1 | 0.2 | 450 |  |  | LINE MAINTENANCE | A4.13 | 36339 | 14308 | 2018-09-09 | A1.14 | 36789
Aircraft-19 | 801110-C1-1 | ENGINE 2/ STARTER CHIP DETECTOR - C/K | INSP | GR1 | 0.2 | 450 |  |  | LINE MAINTENANCE | A4.13 | 36339 | 14308 | 2018-09-09 | A1.14 | 36789
Aircraft-19 | 801110-C2-1 | ENG 1 / STARTER OIL LEVEL - REPLENISH | LUB | GR1 | 0.2 | 450 |  |  | LINE MAINTENANCE | A4.13 | 36339 | 14308 | 2018-09-09 | A1.14 | 36789
Aircraft-19 | 801110-C2-1 | ENG 1 / STARTER OIL PLUGS - CHECK | INSP | GR1 | 0.1 | 450 |  |  | LINE MAINTENANCE | A4.13 | 36339 | 14308 | 2018-09-09 | A1.14 | 36789
Aircraft-19 | 801110-C2-1 | ENG 2 / STARTER OIL LEVEL - REPLENISH | LUB | GR1 | 0.2 | 450 |  |  | LINE MAINTENANCE | A4.13 | 36339 | 14308 | 2018-09-09 | A1.14 | 36789
Aircraft-19 | 801110-C2-1 | ENG 2 / STARTER OIL PLUGS - CHECK | INSP | GR1 | 0.1 | 450 |  |  | LINE MAINTENANCE | A4.13 | 36339 | 14308 | 2018-09-09 | A1.14 | 36789
Aircraft-19 | 801110-C3-1 | ENG 1 STARTER OIL - DRAIN/REPLENISH | LUB | GR1 | 0.2 | 1200 |  |  | A-CHECK |  | 35921 | 14148 | 2018-08-08 |  | 37121
Aircraft-19 | 801110-C3-1 | ENG 1 STARTER PLUGS - SAFETY CHECK | INSP | GR1 | 0.2 | 1200 |  |  | A-CHECK |  | 35921 | 14148 | 2018-08-08 |  | 37121
Aircraft-19 | 801110-C3-1 | ENG 2 STARTER OIL - DRAIN/REPLENISH | LUB | GR1 | 0.2 | 1200 |  |  | A-CHECK |  | 35921 | 14148 | 2018-08-08 |  | 37121
Aircraft-19 | 801110-C3-1 | ENG 2 STARTER PLUGS - SAFETY CHECK | INSP | GR1 | 0.2 | 1200 |  |  | A-CHECK |  | 35921 | 14148 | 2018-08-08 |  | 37121
Aircraft-19 | ZL-100-02-1 | LOWER HALF OF FUSELAGE - GVI | INSP | ESHS | 1 |  |  | 4 M | A-CHECK |  | 35921 | 14148 | 2018-08-08 |  |  |  | 2018-12-08
Aircraft-19 | ZL-123-02-1 | NOSE LANDING GEAR WELL - GVI | INSP | GR1 | 0.2 |  |  | 4 M | A-CHECK |  | 35921 | 14148 | 2018-08-08 |  |  |  | 2018-12-08
Aircraft-19 | ZL-131-01-2 | FWD CARGO COMPARTMENT - GVI | INSP | GR2 | 0.2 | 750 | 750 | 4 M | A-CHECK |  | 35921 | 14148 | 2018-08-08 |  | 36671 | 14898 | 2018-12-08
Aircraft-19 | ZL-147-02-1 | MAIN GEAR WELL AND HYD COMPARTMENT - GVI | INSP | GR1 | 0.2 |  |  | 4 M | A-CHECK |  | 35921 | 14148 | 2018-08-08 |  |  |  | 2018-12-08
Aircraft-19 | ZL-151-01-1 | AFT CARGO COMPARTMENT - GVI | INSP | GR2 | 0.2 | 750 | 750 | 4 M | A-CHECK |  | 35921 | 14148 | 2018-08-08 |  | 36671 | 14898 | 2018-12-08
Aircraft-19 | ZL-161-01-1 | BULK CARGO COMPARTMENT - GVI | INSP | GR2 | 0.2 | 750 |  | 4 M | A-CHECK |  | 35921 | 14148 | 2018-08-08 |  | 36671 |  | 2018-12-08
Aircraft-19 | ZL-400-02-1 | LEFT POWER PLANT NACELL AND PYLON - GVI | INSP | GR1 | 0.2 |  |  | 4 M | A-CHECK |  | 35921 | 14148 | 2018-08-08 |  |  |  | 2018-12-08
Aircraft-19 | ZL-400-02-1 | RIGHT POWER PLANT NACELL AND PYLON - GVI | INSP | GR1 | 0.2 |  |  | 4 M | A-CHECK |  | 35921 | 14148 | 2018-08-08 |  |  |  | 2018-12-08
Aircraft-19 | ZL-711-01-1 | NOSE GEAR AND NOSE GEAR DOORS - GVI | INSP | GR1 | 0.2 |  |  | 4 M | A-CHECK |  | 35921 | 14148 | 2018-08-08 |  |  |  | 2018-12-08
Aircraft-19 | ZL-731-01-1 | LEFT MAIN LANDING GEAR - GVI | INSP | GR1 | 0.2 |  |  | 100 D | A-CHECK |  | 35921 | 14148 | 2018-08-08 |  |  |  | 2018-11-16
Aircraft-19 | ZL-731-01-1 | RIGHT MAIN LANDING GEAR - GVI | INSP | GR1 | 0.2 |  |  | 100 D | A-CHECK |  | 35921 | 14148 | 2018-08-08 |  |  |  | 2018-11-16
Aircraft-19 | ZL-732-01-1 | LEFT MLG CYLINDER DOOR - GVI | INSP | GR1 | 0.2 |  |  | 4 M | A-CHECK |  | 35921 | 14148 | 2018-08-08 |  |  |  | 2018-12-08
Aircraft-19 | ZL-732-01-1 | RIGHT MLG CYLINDER DOOR - GVI | INSP | GR1 | 0.2 |  |  | 4 M | A-CHECK |  | 35921 | 14148 | 2018-08-08 |  |  |  | 2018-12-08
Aircraft-19 | ZL-733-01-1 | LEFT MLG SECONDARY DOOR - GVI | INSP | GR1 | 0.2 |  |  | 4 M | A-CHECK |  | 35921 | 14148 | 2018-08-08 |  |  |  | 2018-12-08
Aircraft-19 | ZL-733-01-1 | RIGHT MLG SECONDARY DOOR - GVI | INSP | GR1 | 0.2 |  |  | 4 M | A-CHECK |  | 35921 | 14148 | 2018-08-08 |  |  |  | 2018-12-08
Aircraft-19 | ZL-734-01-1 | LEFT MLG MAIN DOOR - GVI | INSP | GR1 | 0.2 |  |  | 4 M | A-CHECK |  | 35921 | 14148 | 2018-08-08 |  |  |  | 2018-12-08
Aircraft-19 | ZL-734-01-1 | RIGHT MLG MAIN DOOR - GVI | INSP | GR1 | 0.2 |  |  | 4 M | A-CHECK |  | 35921 | 14148 | 2018-08-08 |  |  |  | 2018-12-08
Aircraft-19 | ZL-825-01-1 | FWD CARGO COMPARTMENT DOOR - GVI | INSP | GR2 | 0.2 |  |  | 4 M | A-CHECK |  | 35921 | 14148 | 2018-08-08 |  |  |  | 2018-12-08
Aircraft-19 | ZL-826-01-1 | AFT CARGO COMPARTMENT DOOR - GVI | INSP | GR2 | 0.2 |  |  | 4 M | A-CHECK |  | 35921 | 14148 | 2018-08-08 |  |  |  | 2018-12-08
Aircraft-19 | ZL-827-01-1 | BULK CARGO COMPARTMENT DOOR - GVI | INSP | GR2 | 0.2 |  |  | 4 M | A-CHECK |  | 35921 | 14148 | 2018-08-08 |  |  |  | 2018-12-08
Aircraft-19 | ZL-831-01-1 | LEFT FWD PAX/CREW DOOR AND DOOR STOPS -GVI | INSP | GR2 | 0.2 |  |  | 4 M | A-CHECK |  | 35921 | 14148 | 2018-08-08 |  |  |  | 2018-12-08
Aircraft-19 | ZL-831-01-1 | LEFT AFT PAX/CREW DOOR AND DOOR STOPS -GVI | INSP | GR2 | 0.2 |  |  | 4 M | A-CHECK |  | 35921 | 14148 | 2018-08-08 |  |  |  | 2018-12-08
Aircraft-19 | ZL-831-01-1 | RIGHT FWD PAX/CREW DOOR AND DOOR STOPS-GVI | INSP | GR2 | 0.2 |  |  | 4 M | A-CHECK |  | 35921 | 14148 | 2018-08-08 |  |  |  | 2018-12-08
Aircraft-19 | ZL-831-01-1 | RIGHT AFT PAX/CREW DOOR AND DOOR STOPS-GVI | INSP | GR2 | 0.2 |  |  | 4 M | A-CHECK |  | 35921 | 14148 | 2018-08-08 |  |  |  | 2018-12-08
Aircraft-19 | 227000-TP-1 | FLIGHT MANAGEMENT SYSTEM (FMS) - CHECK | INSP | GR4 | 0.2 | 750 | 750 | 4 M | A-CHECK | C5.1 | 35921 | 14148 | 2018-08-08 | C6.1 | 36671 | 14898 | 2018-12-08
Aircraft-19 | 251000-TP-2 | A/C DOCUMENTATION AT ARRIVAL - CHECK | INSP | GR2 | 0.2 | 750 | 750 | 4 M | A-CHECK |  | 35921 | 14148 | 2018-08-08 |  | 36671 | 14898 | 2018-12-08
Aircraft-19 | 251000-TP-2 | A/C DOCUMENTATION BEFORE DELIVERY - CHECK | FEAC | GR2 | 0.2 | 750 | 750 | 4 M | A-CHECK |  | 35921 | 14148 | 2018-08-08 |  | 36671 | 14898 | 2018-12-08
Aircraft-19 | 251100-TP-1 | FLIGHT COMPARTMENT SEATS - GVI | INSP | ICH | 0.6 | 750 | 750 | 4 M | A-CHECK |  | 35921 | 14148 | 2018-08-08 |  | 36671 | 14898 | 2018-12-08
Aircraft-19 | 251100-TP-5 | FLIGHT COMPARTMENT SYSTEM - GVI | INSP | ICH | 0.6 | 750 | 750 | 4 M | A-CHECK |  | 35921 | 14148 | 2018-08-08 |  | 36671 | 14898 | 2018-12-08
Aircraft-19 | 253000-TP-3 | FWD GALLEYS FILTER - REPLACE | LUB | GR2 | 0.2 | 750 | 750 | 4 M | A-CHECK |  | 35921 | 14148 | 2018-08-08 |  | 36671 | 14898 | 2018-12-08
Aircraft-19 | 253000-TP-3 | AFT GALLEYS FILTER - REPLACE | LUB | GR2 | 0.2 | 750 | 750 | 4 M | A-CHECK |  | 35921 | 14148 | 2018-08-08 |  | 36671 | 14898 | 2018-12-08
Aircraft-19 | 253000-TP-7 | BUFFET/GALLEY SYST/WASTE COMPART/DOOR - DI | INSP | GR2 | 0.5 | 750 | 750 | 4 M | A-CHECK |  | 35921 | 14148 | 2018-08-08 |  | 36671 | 14898 | 2018-12-08
Aircraft-19 | 255000-TP-2 | FWD CARGO COMPARTMENT SYST/PDU ROLLERS -DI | INSP | GR2 | 0.2 | 2000 |  |  | A-CHECK |  | 35189 | 13874 | 2018-06-11 |  | 37189
Aircraft-19 | 255000-TP-2 | AFT CARGO COMPARTMENT SYST/PDU ROLLERS -DI | INSP | GR2 | 0.2 | 2000 |  |  | A-CHECK |  | 35189 | 13874 | 2018-06-11 |  | 37189
Aircraft-19 | 256000-TP-2 | EMERGENCY EQUIPMENT SYSTEM - CHECK | INSP | GR2 | 0.2 | 750 | 750 | 4 M | A-CHECK |  | 35921 | 14148 | 2018-08-08 |  | 36671 | 14898 | 2018-12-08
Aircraft-19 | 256500-TP-1 | COCKPIT FLASH LIGHTS - OP/C | INSP | GR2 | 0.2 | 750 | 750 | 4 M | A-CHECK |  | 35921 | 14148 | 2018-08-08 |  | 36671 | 14898 | 2018-12-08
Aircraft-19 | 276000-TP-1 | SPOILERS AND SPEED BRAKES CONTROL - C/K | TF | GR1 | 0.2 | 750 | 750 | 4 M | A-CHECK |  | 35921 | 14148 | 2018-08-08 |  | 36671 | 14898 | 2018-12-08
Aircraft-19 | 276000-TP-1 | SPOILERS AND SPEED BRAKES CONTROL - C/K | TF | GR1 | 0.2 | 750 | 750 | 4 M | A-CHECK |  | 35921 | 14148 | 2018-08-08 |  | 36671 | 14898 | 2018-12-08
Aircraft-19 | 330000-TP-1 | COCKPIT/EXTERIOR/INTERIOR LIGHTS SYST-V/CK | TEST | GR4 | 1 | 750 | 750 | 4 M | A-CHECK |  | 35921 | 14148 | 2018-08-08 |  | 36671 | 14898 | 2018-12-08
Aircraft-19 | 344200-TP-2 | RADIO ALTIMETER SYST/EXTERNAL SURFACE -CLN | LUB | GR4 | 1 |  |  | 6 M | A-CHECK |  | 35189 | 13874 | 2018-06-11 |  |  |  | 2018-12-11
Aircraft-19 | 494251-TP-1 | APIC/STARTER MOTOR/WEAR INDICATOR - V/CK | INSP | GR1 | 0.2 | 750 |  |  | A-CHECK |  | 35921 | 14148 | 2018-08-08 |  | 36671
Aircraft-19 | 497000-TP-1 | APU OPERATIONAL HOURS AND CYCLES - CHK | TP | GR1 | 0.2 | 750 | 750 | 4 M | A-CHECK |  | 35921 | 14148 | 2018-08-08 |  | 36671 | 14898 | 2018-12-08
Aircraft-19 | 561000-TP-1 | COCKPIT LEFT WINDOWS # 1, 2 AND 3 - DI | INSP | GR2 | 0.2 |  |  | 4 M | A-CHECK |  | 35921 | 14148 | 2018-08-08 |  |  |  | 2018-12-08
Aircraft-19 | 561000-TP-1 | COCKPIT RIGHT WINDOWS # 1, 2 AND 3 - DI | INSP | GR2 | 0.2 |  |  | 4 M | A-CHECK |  | 35921 | 14148 | 2018-08-08 |  |  |  | 2018-12-08
Aircraft-19 | 562113-TP-1 | PAX CABIN WINDOWS - DETAILED INSPECTION | INSP | GR2 | 3 | 750 | 750 | 4 M | A-CHECK |  | 35921 | 14148 | 2018-08-08 |  | 36671 | 14898 | 2018-12-08
Aircraft-19 | 562113-TP-2 | CABIN WINDOW BLIND AND WINDOW PANE - CLEAN | LUB | GR2 | 0.1 | 750 | 750 | 4 M | A-CHECK |  | 35921 | 14148 | 2018-08-08 |  | 36671 | 14898 | 2018-12-08
Aircraft-19 | 562113-TP-2 | CABIN WINDOW BLIND AND WINDOW PANE - CLEAN | LUB | MAP | 0.9 | 750 | 750 | 4 M | A-CHECK |  | 35921 | 14148 | 2018-08-08 |  | 36671 | 14898 | 2018-12-08
Aircraft-19 | 711300-TP-1 | FAN COWL DOORS PLACARDS AND MARKINGS - DI | INSP | GR1 | 0.2 | 750 | 750 | 4 M | A-CHECK |  | 35921 | 14148 | 2018-08-08 |  | 36671 | 14898 | 2018-12-08
Aircraft-19 | 711300-TP-1 | FAN COWL DOORS PLACARDS AND MARKINGS - DI | INSP | GR1 | 0.2 | 750 | 750 | 4 M | A-CHECK |  | 35921 | 14148 | 2018-08-08 |  | 36671 | 14898 | 2018-12-08
Aircraft-19 | 730000-TP-1 | ELECTRONIC CONTROL UNIT (ECU) - OP/C | TEST | GR4 | 0.2 | 1200 |  |  | A-CHECK |  | 35921 | 14148 | 2018-08-08 |  | 37121
Aircraft-19 | 742130-TP-1 | ENG #1/SPARK IGNITER - CHANGE/REPLACE | LUB | GR1 | 0.5 | 750 | 750 | 4 M | A-CHECK |  | 35921 | 14148 | 2018-08-08 |  | 36671 | 14898 | 2018-12-08
Aircraft-19 | 742130-TP-1 | ENG #2/SPARK IGNITER - CHANGE/REPLACE | LUB | GR1 | 0.5 | 750 | 750 | 4 M | A-CHECK |  | 35921 | 14148 | 2018-08-08 |  | 36671 | 14898 | 2018-12-08
Aircraft-19 | 781111-TP-1 | ENGINE 1/ EXHAUST NOZZLE - DI | INSP | GR1 | 0.2 | 750 | 750 | 4 M | A-CHECK |  | 35921 | 14148 | 2018-08-08 |  | 36671 | 14898 | 2018-12-08
Aircraft-19 | 781111-TP-1 | ENGINE 2/ EXHAUST NOZZLE - DI | INSP | GR1 | 0.2 | 750 | 750 | 4 M | A-CHECK |  | 35921 | 14148 | 2018-08-08 |  | 36671 | 14898 | 2018-12-08
Aircraft-19 | 781112-TP-1 | ENGINE 1 / CENTERBODY NUTS - C/K | INSP | GR1 | 1 | 750 | 750 | 4 M | A-CHECK |  | 35921 | 14148 | 2018-08-08 |  | 36671 | 14898 | 2018-12-08
Aircraft-19 | 781112-TP-1 | ENGINE 2 / CENTERBODY NUTS - C/K | INSP | GR1 | 1 | 750 | 750 | 4 M | A-CHECK |  | 35921 | 14148 | 2018-08-08 |  | 36671 | 14898 | 2018-12-08
Aircraft-19 | 200001-02-1 | ELECTRICAL ROUTING SYSTEM - CHECK | INSP | GR4 | 4 |  |  | 72 M |  |  | 20575 | 8246 | 2014-11-05 |  |  |  | 2020-11-05
Aircraft-19 | 200001-02-1 | ELECTRICAL ROUTING SYSTEM - CHECK | INSP | GR4 | 4 |  |  | 72 M |  |  | 20575 | 8246 | 2014-11-05 |  |  |  | 2020-11-05
Aircraft-19 | 200002-01-1 | ELECTRICAL ROUTING SYSTEM - GVI | INSP | GR4 | 1 |  |  | 36 M |  |  | 34053 | 13449 | 2018-03-08 |  |  |  | 2021-03-08
Aircraft-19 | 200002-01-1 | ELECTRICAL ROUTING SYSTEM - GVI | INSP | GR4 | 1 |  |  | 36 M |  |  | 34053 | 13449 | 2018-03-08 |  |  |  | 2021-03-08
Aircraft-19 | 200003-01-1 | ELECTRICAL ROUTING SYSTEM - GVI | INSP | GR1 | 1 |  |  | 72 M |  |  | 20575 | 8246 | 2014-11-05 |  |  |  | 2020-11-05
Aircraft-19 | 200003-01-1 | ELECTRICAL ROUTING SYSTEM - GVI | INSP | GR4 | 0.5 |  |  | 72 M |  |  | 20575 | 8246 | 2014-11-05 |  |  |  | 2020-11-05
Aircraft-19 | 200003-02-1 | ELECTRICAL ROUTING SYSTEM - GVI | INSP | GR1 | 1 |  |  | 72 M |  |  | 20575 | 8246 | 2014-11-05 |  |  |  | 2020-11-05
Aircraft-19 | 200003-02-1 | ELECTRICAL ROUTING SYSTEM - GVI | INSP | GR4 | 1 |  |  | 72 M |  |  | 20575 | 8246 | 2014-11-05 |  |  |  | 2020-11-05
Aircraft-19 | 200003-03-1 | ELECTRICAL ROUTING SYSTEM - GVI | INSP | GR1 | 1 |  |  | 72 M |  |  | 20575 | 8246 | 2014-11-05 |  |  |  | 2020-11-05
Aircraft-19 | 200003-03-1 | ELECTRICAL ROUTING SYSTEM - GVI | INSP | GR4 | 0.5 |  |  | 72 M |  |  | 20575 | 8246 | 2014-11-05 |  |  |  | 2020-11-05
Aircraft-19 | 200121-01-1 | ELECTRICAL ROUTING/FWD AVIONIC COMPART-CLN | INSP | GR4 | 1.5 |  |  | 48 M |  |  | 26919 | 10686 | 2016-05-21 |  |  |  | 2020-05-21
Aircraft-19 | 200121-02-1 | ELECTRICAL ROUTING/FWD AVIONIC COMPART-GVI | INSP | GR4 | 0.5 |  |  | 48 M |  |  | 26919 | 10686 | 2016-05-21 |  |  |  | 2020-05-21
Aircraft-19 | 200121-03-1 | ELECTRICAL ROUTING/FWD AVIONIC COMPART-GVI | INSP | GR4 | 1.5 |  |  | 72 M |  |  | 20575 | 8246 | 2014-11-05 |  |  |  | 2020-11-05
Aircraft-19 | 200121-04-1 | ELECTRICAL ROUTING/FWD AVIONIC COMPART-GVI | INSP | GR2 | 1 |  |  | 72 M |  |  | 20575 | 8246 | 2014-11-05 |  |  |  | 2020-11-05
Aircraft-19 | 200121-04-1 | ELECTRICAL ROUTING/FWD AVIONIC COMPART-GVI | INSP | GR4 | 0.5 |  |  | 72 M |  |  | 20575 | 8246 | 2014-11-05 |  |  |  | 2020-11-05
Aircraft-19 | 200125-01-1 | ELECTRICAL ROUTING/LAT.AVIONIC COMPART-CLN | INSP | GR4 | 0.5 |  |  | 72 M |  |  | 20575 | 8246 | 2014-11-05 |  |  |  | 2020-11-05
Aircraft-19 | 200125-03-1 | ELECTRICAL ROUTING/LAT.AVIONIC COMPART-GVI | INSP | GR4 | 1.5 |  |  | 48 M |  |  | 26919 | 10686 | 2016-05-21 |  |  |  | 2020-05-21
Aircraft-19 | 200125-05-1 | ELECTRICAL ROUTING/LAT.AVIONIC COMPART-GVI | INSP | GR4 | 4.5 |  |  | 72 M |  |  | 20575 | 8246 | 2014-11-05 |  |  |  | 2020-11-05
Aircraft-19 | 200125-06-1 | ELECTRICAL ROUTING/LAT.AVIONIC COMPART -DI | INSP | GR2 | 2 |  |  | 72 M |  |  | 20575 | 8246 | 2014-11-05 |  |  |  | 2020-11-05
Aircraft-19 | 200125-06-1 | ELECTRICAL ROUTING/LAT.AVIONIC COMPART -DI | INSP | GR4 | 1 |  |  | 72 M |  |  | 20575 | 8246 | 2014-11-05 |  |  |  | 2020-11-05
Aircraft-19 | 200127-02-1 | ELECTRIC.ROUTING SYST/REAR AVION.COMPT-CLN | INSP | GR4 | 2.5 |  |  | 72 M |  |  | 20575 | 8246 | 2014-11-05 |  |  |  | 2020-11-05
Aircraft-19 | 200127-04-1 | ELECTRIC.ROUTING SYST/REAR AVION.COMPT-GVI | INSP | GR4 | 1 |  |  | 48 M |  |  | 26919 | 10686 | 2016-05-21 |  |  |  | 2020-05-21
Aircraft-19 | 200127-05-1 | ELECTRIC.ROUTING/REAR AVIONIC COMPART -GVI | INSP | GR4 | 1.5 |  |  | 72 M |  |  | 20575 | 8246 | 2014-11-05 |  |  |  | 2020-11-05
Aircraft-19 | 200127-07-1 | ELECTRIC.ROUTING SYST/REAR AVION.COMPT -DI | INSP | GR4 | 2.5 |  |  | 72 M |  |  | 20575 | 8246 | 2014-11-05 |  |  |  | 2020-11-05
Aircraft-19 | 200131-01-1 | ELECTRICAL ROUTING/FWD CARGO COMPART - CLN | INSP | GR2 | 2 |  |  | 72 M |  |  | 20575 | 8246 | 2014-11-05 |  |  |  | 2020-11-05
Aircraft-19 | 200131-01-1 | ELECTRICAL ROUTING/FWD CARGO COMPART - CLN | INSP | GR4 | 0.5 |  |  | 72 M |  |  | 20575 | 8246 | 2014-11-05 |  |  |  | 2020-11-05
Aircraft-19 | 200131-02-1 | ELECTRICAL ROUTING/FWD CARGO COMPART - GVI | INSP | GR2 | 1 |  |  | 144 M | [8 empty] | 2021-10-30
Aircraft-19 | 200131-02-1 | ELECTRICAL ROUTING/FWD CARGO COMPART - GVI | INSP | GR4 | 0.5 |  |  | 144 M | [8 empty] | 2021-10-30
Aircraft-19 | 200133-01-1 | ELECTRIC.ROUTING/UNDERFLOOR FWD CARGO -CLN | INSP | GR2 | 2 |  |  | 72 M |  |  | 20575 | 8246 | 2014-11-05 |  |  |  | 2020-11-05
Aircraft-19 | 200133-01-1 | ELECTRIC.ROUTING/UNDERFLOOR FWD CARGO -CLN | INSP | GR4 | 1 |  |  | 72 M |  |  | 20575 | 8246 | 2014-11-05 |  |  |  | 2020-11-05
Aircraft-19 | 200137-01-1 | ELECTRICAL ROUTING/FWD CARGO COMPART - CLN | INSP | GR4 | 1 |  |  | 72 M |  |  | 20575 | 8246 | 2014-11-05 |  |  |  | 2020-11-05
Aircraft-19 | 200141-01-1 | ELECTRICAL ROUTING/WING CENTER BOX - GVI | INSP | GR4 | 0.5 |  |  | 144 M | [8 empty] | 2021-10-30
Aircraft-19 | 200145-01-1 | ELECTRICAL ROUTING/UNDER CABIN FLOOR - CLN | INSP | GR4 | 2 |  |  | 72 M |  |  | 20575 | 8246 | 2014-11-05 |  |  |  | 2020-11-05
Aircraft-19 | 200151-01-1 | ELECTRICAL ROUTING/AFT CARGO COMPART - CLN | INSP | GR2 | 4 |  |  | 72 M |  |  | 20575 | 8246 | 2014-11-05 |  |  |  | 2020-11-05
Aircraft-19 | 200151-01-1 | ELECTRICAL ROUTING/AFT CARGO COMPART - CLN | INSP | GR4 | 1.5 |  |  | 72 M |  |  | 20575 | 8246 | 2014-11-05 |  |  |  | 2020-11-05
Aircraft-19 | 200151-02-1 | ELECTRICAL ROUTING/AFT CARGO COMPART - GVI | INSP | GR4 | 2 |  |  | 144 M | [8 empty] | 2021-10-30
Aircraft-19 | 200161-01-1 | ELECTRICAL ROUTING/BULK CARGO COMPART -CLN | INSP | GR2 | 4.5 |  |  | 72 M |  |  | 20575 | 8246 | 2014-11-05 |  |  |  | 2020-11-05
Aircraft-19 | 200161-01-1 | ELECTRICAL ROUTING/BULK CARGO COMPART -CLN | INSP | GR4 | 2 |  |  | 72 M |  |  | 20575 | 8246 | 2014-11-05 |  |  |  | 2020-11-05
Aircraft-19 | 200171-01-1 | ELECTRIC.ROUTING/AFT CABIN UND.COMPART-CLN | INSP | GR4 | 2.5 |  |  | 144 M | [8 empty] | 2021-10-30
Aircraft-19 | 200191-01-1 | ELECTRICAL ROUTING/AIR CONDIT.COMPART -CLN | INSP | GR4 | 2 |  |  | 72 M |  |  | 20575 | 8246 | 2014-11-05 |  |  |  | 2020-11-05
Aircraft-19 | 200211-01-1 | ELECTRICAL ROUTING/WIRING THE COCKPIT -CLN | INSP | GR4 | 2 |  |  | 144 M | [8 empty] | 2021-10-30
Aircraft-19 | 200211-02-1 | ELECTRICAL ROUTING/WIRING 49 AND 120VU-CLN | INSP | GR4 | 1.5 |  |  | 72 M |  |  | 20575 | 8246 | 2014-11-05 |  |  |  | 2020-11-05
Aircraft-19 | 200211-03-1 | ELECTRICAL ROUTING/WIRING 49 AND 120VU-GVI | INSP | GR4 | 1.5 |  |  | 144 M | [8 empty] | 2021-10-30
Aircraft-19 | 200221-01-1 | ELECTRICAL ROUTING/FWD CABIN UTIL.AREA-CLN | INSP | GR4 | 1 |  |  | 144 M | [8 empty] | 2021-10-30
Aircraft-19 | 200223-01-1 | ELECTR.ROUTING/FWD CABIN OVERHEAD COMP-CLN | INSP | GR4 | 1.5 |  |  | 144 M | [8 empty] | 2021-10-30
Aircraft-19 | 200223-02-1 | ELECTRICAL ROUTING/WIRING THE 2000VU - GVI | INSP | GR4 | 1 |  |  | 144 M | [8 empty] | 2021-10-30
Aircraft-19 | 200231-01-1 | ELECTRIC.ROUTING/FWD PASSENGER COMPART-CLN | INSP | GR4 | 1.5 |  |  | 144 M | [8 empty] | 2021-10-30
Aircraft-19 | 200231-03-1 | ELECTR.ROUTING/CONNECTIONS BTWN SEATS -GVI | INSP | GR4 | 1 |  |  | 72 M |  |  | 20575 | 8246 | 2014-11-05 |  |  |  | 2020-11-05
Aircraft-19 | 200233-01-1 | ELECTR.ROUTING/FWD PASSENG.OVRD COMPRT-CLN | INSP | GR4 | 1 |  |  | 144 M | [8 empty] | 2021-10-30
Aircraft-19 | 200233-03-1 | ELECTRIC.ROUTING/G AND P ROUTE WIRING -GVI | INSP | GR4 | 0.5 |  |  | 144 M | [8 empty] | 2021-10-30
Aircraft-19 | 200241-01-1 | ELECTR.ROUTING/CENTER PASSENG.COMPART -CLN | INSP | GR4 | 1.5 |  |  | 144 M | [8 empty] | 2021-10-30
Aircraft-19 | 200241-03-1 | ELECTRIC.ROUTING/G ROUTE WIRING/FR 47 -GVI | INSP | GR4 | 0.5 |  |  | 144 M | [8 empty] | 2021-10-30
Aircraft-19 | 200241-04-1 | ELECTR.ROUTING/CONNECTIONS BTWN SEATS -GVI | INSP | GR4 | 1.5 |  |  | 72 M |  |  | 20575 | 8246 | 2014-11-05 |  |  |  | 2020-11-05
Aircraft-19 | 200243-01-1 | ELECTR.ROUTING/CENTR PASSENG.OVHD COMP-CLN | INSP | GR4 | 1 |  |  | 144 M | [8 empty] | 2021-10-30
Aircraft-19 | 200243-03-1 | ELECTRIC.ROUTING/G AND P ROUTE WIRING -GVI | INSP | GR4 | 0.5 |  |  | 144 M | [8 empty] | 2021-10-30
Aircraft-19 | 200251-02-1 | ELECTRIC.ROUTING/AFT PASSENGER COMPART-CLN | INSP | GR4 | 1.5 |  |  | 144 M | [8 empty] | 2021-10-30
Aircraft-19 | 200251-03-1 | ELECTR.ROUTING/CONNECTIONS BTWN SEATS -GVI | INSP | GR4 | 1.5 |  |  | 72 M |  |  | 20575 | 8246 | 2014-11-05 |  |  |  | 2020-11-05
Aircraft-19 | 200253-01-1 | ELECTR.ROUTING/AFT PASSENG.OVHD COMPT -CLN | INSP | GR4 | 1.5 |  |  | 144 M | [8 empty] | 2021-10-30
Aircraft-19 | 200253-02-1 | ELECTRIC.ROUTING/G AND P ROUTE WIRING -GVI | INSP | GR4 | 1 |  |  | 144 M | [8 empty] | 2021-10-30
Aircraft-19 | 200261-01-1 | ELECTRICAL ROUTING/AFT CABIN UTIL.AREA-CLN | INSP | GR4 | 1.5 |  |  | 144 M | [8 empty] | 2021-10-30
Aircraft-19 | 200261-02-1 | ELECTRICAL ROUTING/P ROUTE AFT CABIN - GVI | INSP | GR4 | 0.5 |  |  | 144 M | [8 empty] | 2021-10-30
Aircraft-19 | 200261-03-1 | ELECTR.ROUTING/CONNECTIONS BTWN SEATS -GVI | INSP | GR4 | 1.5 |  |  | 72 M |  |  | 20575 | 8246 | 2014-11-05 |  |  |  | 2020-11-05
Aircraft-19 | 200263-01-1 | ELECTR.ROUTING/AFT CABIN OVRHD COMPART-CLN | INSP | GR4 | 2 |  |  | 144 M | [8 empty] | 2021-10-30
Aircraft-19 | 200263-02-1 | ELECTRIC.ROUTING/G AND P ROUTE WIRING -GVI | INSP | GR4 | 0.5 |  |  | 144 M | [8 empty] | 2021-10-30
Aircraft-19 | 200263-03-1 | ELECTRICAL ROUTING/WIRING THE 2001VU - GVI | INSP | GR4 | 1 |  |  | 144 M | [8 empty] | 2021-10-30
Aircraft-19 | 200315-01-1 | ELECTR.ROUTING/G AND P ROUTE TAIL CONE-GVI | INSP | GR4 | 0.5 |  |  | 24 M |  |  | 34053 | 13449 | 2018-03-08 |  |  |  | 2020-03-08
Aircraft-19 | 200413-03-1 | ELECTRICAL ROUTING SYST/UPPER FWD PYLON-DI | INSP | GR4 | 1.5 |  |  | 24 M |  |  | 34053 | 13449 | 2018-03-08 |  |  |  | 2020-03-08
Aircraft-19 | 200413-03-1 | ELECTRICAL ROUTING SYST/UPPER FWD PYLON-DI | INSP | GR4 | 1.5 |  |  | 24 M |  |  | 34053 | 13449 | 2018-03-08 |  |  |  | 2020-03-08
Aircraft-19 | 200435-01-1 | ELECTR.ROUTING/FAN AND ACCESS.GEAR BOX -DI | INSP | GR4 | 1 |  |  | 24 M |  |  | 34053 | 13449 | 2018-03-08 |  |  |  | 2020-03-08
Aircraft-19 | 200435-01-1 | ELECTR.ROUTING/FAN AND ACCESS.GEAR BOX -DI | INSP | GR4 | 1 |  |  | 24 M |  |  | 34053 | 13449 | 2018-03-08 |  |  |  | 2020-03-08
Aircraft-19 | 200453-01-1 | ELECTRICAL ROUTING/WIRING HOT SECTION - DI | INSP | GR4 | 1 |  |  | 24 M |  |  | 34053 | 13449 | 2018-03-08 |  |  |  | 2020-03-08
Aircraft-19 | 200453-01-1 | ELECTRICAL ROUTING/WIRING HOT SECTION - DI | INSP | GR4 | 1 |  |  | 24 M |  |  | 34053 | 13449 | 2018-03-08 |  |  |  | 2020-03-08
Aircraft-19 | 200540-03-1 | ELECTRICAL ROUTING SYST/FUEL TANK - GVI | INSP | GR4 | 1 |  |  | 144 M | [8 empty] | 2021-10-30
Aircraft-19 | 200540-03-1 | ELECTRICAL ROUTING SYST/FUEL TANK - GVI | INSP | GR4 | 1 |  |  | 144 M | [8 empty] | 2021-10-30
Aircraft-19 | 200550-01-1 | ELECTRIC.ROUTING/EWIS WING FUEL TANK - GVI | INSP | GR4 | 2 |  |  | 144 M | [8 empty] | 2021-10-30
Aircraft-19 | 200550-01-1 | ELECTRIC.ROUTING/WING FUEL TANK - LEAKS | INSP | GR1 | 1 |  |  | 144 M | [8 empty] | 2021-10-30
Aircraft-19 | 200550-01-1 | ELECTRIC.ROUTING/EWIS WING FUEL TANK - GVI | INSP | GR4 | 5 |  |  | 144 M | [8 empty] | 2021-10-30
Aircraft-19 | 200550-01-1 | ELECTRIC.ROUTING/WING FUEL TANK - LEAKS | INSP | GR1 | 1 |  |  | 144 M | [8 empty] | 2021-10-30
Aircraft-19 | 200560-01-1 | ELECTRIC.ROUTING/EWIS DRY BAY (OUTB) - GVI | INSP | GR4 | 0.5 |  |  | 144 M | [8 empty] | 2021-10-30
Aircraft-19 | 200560-01-1 | ELECTRIC.ROUTING/EWIS DRY BAY (OUTB) - GVI | INSP | GR4 | 0.5 |  |  | 144 M | [8 empty] | 2021-10-30
Aircraft-19 | 200571-01-1 | ELECTRICAL ROUTING/P ROUTE PUMP FEEDER-GVI | INSP | GR4 | 1 |  |  | 144 M | [8 empty] | 2021-10-30
Aircraft-19 | 200571-01-1 | ELECTRICAL ROUTING/P ROUTE PUMP FEEDER-GVI | INSP | GR4 | 1 |  |  | 144 M | [8 empty] | 2021-10-30
Aircraft-19 | 212100-01-1 | COCKPIT AIR SUPPLY DUCT - CLN | LUB | GR2 | 4 | 24000 |  |  |  | C5.1 | 34053 | 13449 | 2018-03-08 | C6.1 | 58053
Aircraft-19 | 212100-02-1 | PASSENGER CABIN SEATS - REMOVE | ABAC | GR2 | 26.5 |  |  | 144 M | [8 empty] | 2021-10-30
Aircraft-19 | 212100-02-1 | LAVATORIES 'A' 'D' 'E' - REMOVE | ABAC | GR2 | 24 |  |  | 144 M | [8 empty] | 2021-10-30
Aircraft-19 | 212100-02-1 | GALLEY 'G1' AND 'G5' - REMOVE | ABAC | GR2 | 24 |  |  | 144 M | [8 empty] | 2021-10-30
Aircraft-19 | 212100-02-1 | OVERHEAD STOWAGE AND PANELS - REMOVE | ABAC | ICH | 40 |  |  | 144 M | [8 empty] | 2021-10-30
Aircraft-19 | 212100-02-1 | LAVATORIES 'A' 'D' 'E' WIRING - REMOVE | ABAC | GR4 | 1.5 |  |  | 144 M | [8 empty] | 2021-10-30
Aircraft-19 | 212100-02-1 | OVERHEAD STOWAGE / PANELS WIRING - REMOVE | ABAC | GR4 | 3 |  |  | 144 M | [8 empty] | 2021-10-30
Aircraft-19 | 212100-02-1 | GALLEY 'G1' AND 'G5' WIRING - REMOVE | ABAC | GR4 | 1 |  |  | 144 M | [8 empty] | 2021-10-30
Aircraft-19 | 212100-02-1 | PAX COMPARTMENT RISER DUCTS - GVI | INSP | GR2 | 6 |  |  | 144 M | [8 empty] | 2021-10-30
Aircraft-19 | 212100-02-1 | OVERHEAD STOWAGE AND PANELS - INSTALL | FEAC | ICH | 23.5 |  |  | 144 M | [8 empty] | 2021-10-30
Aircraft-19 | 212100-02-1 | GALLEY 'G1' AND 'G5' - INSTALL | FEAC | GR2 | 19 |  |  | 144 M | [8 empty] | 2021-10-30
Aircraft-19 | 212100-02-1 | LAVATORIES 'A' 'D' 'E' - INSTALL | FEAC | GR2 | 31.5 |  |  | 144 M | [8 empty] | 2021-10-30
Aircraft-19 | 212100-02-1 | OVERHEAD STOWAGE / PANELS WIRING - INSTALL | FEAC | GR4 | 6 |  |  | 144 M | [8 empty] | 2021-10-30
Aircraft-19 | 212100-02-1 | GALLEY 'G1' AND 'G5' WIRING - INSTALL | FEAC | GR4 | 2 |  |  | 144 M | [8 empty] | 2021-10-30
Aircraft-19 | 212100-02-1 | LAVATORIES 'A' 'D' 'E' WIRING - INSTALL | FEAC | GR4 | 3 |  |  | 144 M | [8 empty] | 2021-10-30
Aircraft-19 | 212100-02-1 | PASSENGER CABIN SEATS - INSTALL | FEAC | GR2 | 10.5 |  |  | 144 M | [8 empty] | 2021-10-30
Aircraft-19 | 212300-01-1 | CEILING PANELS - REMOVE | ABAC | ICH | 9 |  |  | 144 M | [8 empty] | 2021-10-30
Aircraft-19 | 212300-01-1 | LAVATORY D - REMOVE | ABAC | GR2 | 5.5 |  |  | 144 M | [8 empty] | 2021-10-30
Aircraft-19 | 212300-01-1 | LAVATORY D WIRING - REMOVE | ABAC | GR4 | 0.5 |  |  | 144 M | [8 empty] | 2021-10-30
Aircraft-19 | 212300-01-1 | LAVATORY/GALLEY VENTILATION DUCTING - GVI | INSP | GR2 | 5.5 |  |  | 144 M | [8 empty] | 2021-10-30
Aircraft-19 | 212300-01-1 | LAVATORY D - INSTALL | FEAC | GR2 | 6 |  |  | 144 M | [8 empty] | 2021-10-30
Aircraft-19 | 212300-01-1 | LAVATORY D WIRING - INSTALL | FEAC | GR4 | 1 |  |  | 144 M | [8 empty] | 2021-10-30
Aircraft-19 | 212300-01-1 | CEILING PANELS - INSTALL | FEAC | ICH | 1.5 |  |  | 144 M | [8 empty] | 2021-10-30
Aircraft-19 | 212600-02-1 | AVIONICS EQUIPMENT VENTILATION - OP/C | TEST | GR4 | 0.5 | 10000 |  | 36 M |  |  | 34053 | 13449 | 2018-03-08 |  | 44053 |  | 2021-03-08
Aircraft-19 | 212600-03-1 | AVIONICS EQUIPMENT VENTILATION - OP/C | TEST | GR4 | 0.5 | 12000 |  |  |  |  | 34053 | 13449 | 2018-03-08 |  | 46053
Aircraft-19 | 212600-04-1 | AVIONICS EQUIPMENT VENTILATION - OP/C | TEST | GR2 | 0.5 | 24000 |  |  |  |  | 26919 | 10686 | 2016-05-21 |  | 50919
Aircraft-19 | 212600-05-1 | AVIONICS EQUIPMENT VENTILATION DUCTS - DI | INSP | GR2 | 1.5 | 36000 |  |  |  |  | 20575 | 8246 | 2014-11-05 |  | 56575
Aircraft-19 | 212600-08-1 | AIR INLET CHECK VALVE (2150HM) - OP/C | INSP | GR2 | 0.5 |  |  | 24 M |  |  | 34053 | 13449 | 2018-03-08 |  |  |  | 2020-03-08
Aircraft-19 | 212600-09-1 | AVIONICS EQUIPMENT VENTILATION - CLEAN | LUB | GR4 | 1.5 |  |  | 48 M |  |  | 26919 | 10686 | 2016-05-21 |  |  |  | 2020-05-21
Aircraft-19 | 212641-01-1 | AVIONICS VENTILATION CHECK VALVE - DI | INSP | GR2 | 1 |  |  | 144 M |  |  | 20575 | 8246 | 2014-11-05 |  |  |  | 2026-11-05
Aircraft-19 | 212643-09-1 | AVIONICS VENTILATION/DEMISTER FILTER -OP/C | TEST | GR2 | 0.5 | 1500 |  |  | A-CHECK |  | 35921 | 14148 | 2018-08-08 |  | 37421
Aircraft-19 | 212800-01-1 | CARGO COMPT OUTLET ISOLATION VALVE - OP/C | TEST | GR2 | 0.5 | 12000 |  |  |  |  | 34053 | 13449 | 2018-03-08 |  | 46053
Aircraft-19 | 213100-01-1 | PRESSURE CONTROL AND MONITORING - OP/C | TEST | GR4 | 0.5 | 12000 |  |  |  |  | 34053 | 13449 | 2018-03-08 |  | 46053
Aircraft-19 | 213100-02-1 | PRESSURE CONTROL AND MONITORING - F/CK | TEST | GR2 | 0.5 | 12000 |  |  |  |  | 34053 | 13449 | 2018-03-08 |  | 46053
Aircraft-19 | 213100-03-1 | PRESSURE CONTROL AND MONITORING - OP/C | TEST | GR2 | 0.5 | 24000 |  |  |  |  | 20575 | 8246 | 2014-11-05 |  | 44575
Aircraft-19 | 213100-04-1 | PRESSURE CONTROL AND MONITORING - OP/C | TEST | GR2 | 0.5 | 24000 |  |  |  |  | 20575 | 8246 | 2014-11-05 |  | 44575
Aircraft-19 | 213100-05-1 | PRESSURE CONTROL AND MONITORING - F/C | TEST | GR2 | 3.5 | 24000 |  | 80 M |  |  | 20575 | 8246 | 2014-11-05 |  | 44575 |  | 2021-07-05
Aircraft-19 | 215000-02-1 | PACK AIR CHECK VALVE (P1) 15HM - DI | INSP | GR2 | 0.5 | 36000 |  | 144 M |  |  | 20575 | 8246 | 2014-11-05 |  | 56575 |  | 2026-11-05
Aircraft-19 | 215000-02-1 | PACK AIR CHECK VALVE (P1) 15HM - LK/C | TEST | GR2 | 0.5 | 36000 |  | 144 M |  |  | 20575 | 8246 | 2014-11-05 |  | 56575 |  | 2026-11-05
Aircraft-19 | 215000-02-1 | PACK AIR CHECK VALVE (P2) 16HM - DI | INSP | GR2 | 0.5 | 36000 |  | 144 M |  |  | 20575 | 8246 | 2014-11-05 |  | 56575 |  | 2026-11-05
Aircraft-19 | 215000-02-1 | PACK AIR CHECK VALVE (P2) 16HM - LK/C | TEST | GR2 | 0.5 | 36000 |  | 144 M |  |  | 20575 | 8246 | 2014-11-05 |  | 56575 |  | 2026-11-05
Aircraft-19 | 215000-03-2 | ACTUATOR MECHANISM AND INLET FLAP - DI | INSP | GR2 | 1 | 12000 |  |  |  |  | 34053 | 13449 | 2018-03-08 |  | 46053
Aircraft-19 | 215222-01-1 | AIR CYCLE MACHINE PLENUM CHAMBER - DI | INSP | GR2 | 4.5 | 12000 |  |  |  |  | 34053 | 13449 | 2018-03-08 |  | 46053
Aircraft-19 | 215222-01-1 | AIR CYCLE MACHINE PLENUM CHAMBER - DI | INSP | GR2 | 4.5 | 12000 |  |  |  |  | 34053 | 13449 | 2018-03-08 |  | 46053
Aircraft-19 | 215500-01-1 | EMERGENCY RAM AIR INLET SYSTEM - OP/C | TEST | GR2 | 0.5 | 24000 |  |  |  |  | 26919 | 10686 | 2016-05-21 |  | 50919
Aircraft-19 | 215500-02-1 | EMERGENCY RAM AIR INLET SYSTEM - OP/C | TEST | GR2 | 0.5 | 24000 |  |  |  |  | 26919 | 10686 | 2016-05-21 |  | 50919
Aircraft-19 | 215541-01-1 | EMERGENCY RAM AIR INLET CHECK VALVE - DI | INSP | GR2 | 0.5 | 36000 |  |  |  |  | 20575 | 8246 | 2014-11-05 |  | 56575
Aircraft-19 | 216000-01-1 | COCKPIT AND CABIN TEMPERATURE SENSORS-CLN | INSP | GR4 | 1 | 7500 |  |  |  |  | 34053 | 13449 | 2018-03-08 |  | 41553
Aircraft-19 | 216242-01-1 | TRIM AIR CHECK VALVES 18HM/19HM - DI | INSP | GR2 | 2.5 | 12000 |  |  |  |  | 34053 | 13449 | 2018-03-08 |  | 46053
Aircraft-19 | 216242-01-1 | TRIM AIR CHECK VALVES 18HM/19HM - L/CK | TEST | GR2 | 0.5 | 12000 |  |  |  |  | 34053 | 13449 | 2018-03-08 |  | 46053
Aircraft-19 | 221000-01-1 | AUTOPILOT DISENGAGEMENT - OP/C | TEST | GR4 | 1 | 18000 |  |  |  |  | 26919 | 10686 | 2016-05-21 |  | 44919
Aircraft-19 | 223000-01-1 | ENGINE AUTOTHRUST SYSTEM ISOLATION - OP/C | TEST | GR4 | 2 | 22500 |  |  |  |  | 20575 | 8246 | 2014-11-05 |  | 43075
Aircraft-19 | 233300-01-1 | PASSENGER ENTERTAINMENT (MUSIC) SYST- OP/C | TEST | GR4 | 0.5 | 18000 |  |  |  |  | 26919 | 10686 | 2016-05-21 |  | 44919
Aircraft-19 | 235100-01-1 | AUDIO MANAGEMENT SYSTEM - OP/C | TEST | GR4 | 0.5 | 24000 |  |  |  |  | 26919 | 10686 | 2016-05-21 |  | 50919
Aircraft-19 | 237100-01-1 | COCKPIT VOICE RECORDER SYSTEM - OP/C | TEST | GR4 | 1 | 1500 |  |  | A-CHECK |  | 35921 | 14148 | 2018-08-08 |  | 37421
Aircraft-19 | 237100-02-1 | COCKPIT VOICE RECORDER SYSTEM - OP/C | TEST | GR4 | 1.5 | 24000 |  |  |  |  | 26919 | 10686 | 2016-05-21 |  | 50919
Aircraft-19 | 237300-04-1 | CABIN INTERCOMMUNICATION DATA SYST - OP/C | TEST | GR4 | 0.5 | 22500 |  |  |  |  | 20575 | 8246 | 2014-11-05 |  | 43075
Aircraft-19 | 237300-05-1 | CABIN INTERCOMMUNICATION DATA SYSTEM - OPC | TEST | GR4 | 0.5 | 22500 |  |  |  |  | 20575 | 8246 | 2014-11-05 |  | 43075
Aircraft-19 | 242100-01-1 | ENGINE 1, IDG (QAD) TENSION BOLT - C/K | INSP | GR1 | 0.5 | 2400 |  |  | A-CHECK |  | 35189 | 13874 | 2018-06-11 |  | 37589
Aircraft-19 | 242100-01-1 | ENGINE 2, IDG (QAD) TENSION BOLT - C/K | INSP | GR1 | 0.5 | 2400 |  |  | A-CHECK |  | 35921 | 14148 | 2018-08-08 |  | 38321
Aircraft-19 | 242200-01-1 | AC MAIN GENERATION SYSTEM - OP/C | TEST | GR4 | 0.5 | 12000 |  |  |  |  | 34053 | 13449 | 2018-03-08 |  | 46053
Aircraft-19 | 242400-02-1 | EMERGENCY GENERATION CONTROL UNIT - OP/C | TEST | GR4 | 0.5 | 24000 |  |  |  |  | 26919 | 10686 | 2016-05-21 |  | 50919
Aircraft-19 | 242500-01-1 | AC ESSENTIAL GENERATION SWITCHING - OP/C | TEST | GR4 | 0.5 | 7500 |  |  |  |  | 34053 | 13449 | 2018-03-08 |  | 41553
Aircraft-19 | 242600-02-1 | GALLEY SUPPLY CONTROL SYSTEM - OP/C | TEST | GR4 | 0.5 | 24000 |  |  |  |  | 26919 | 10686 | 2016-05-21 |  | 50919
Aircraft-19 | 243200-01-1 | DC MAIN GENERATION (TR) SYSTEM - OP/C | TEST | GR4 | 0.5 | 7500 |  |  |  |  | 34053 | 13449 | 2018-03-08 |  | 41553
Aircraft-19 | 243400-01-1 | DC EMERGENCY GENERATION (TR) SYSTEM - OP/C | TEST | GR4 | 0.5 | 12000 |  |  |  |  | 34053 | 13449 | 2018-03-08 |  | 46053
Aircraft-19 | 245100-01-1 | GENERATOR LINE CONTACTOR 1 (GLC) - OP/C | TEST | GR4 | 1 | 24000 |  |  |  |  | 26919 | 10686 | 2016-05-21 |  | 50919
Aircraft-19 | 245100-02-1 | AC/DC MAIN DISTRIBUTION SYSTEM - OP/C | TEST | GR4 | 0.5 | 24000 |  |  |  |  | 26919 | 10686 | 2016-05-21 |  | 50919
Aircraft-19 | 251100-01-1 | COCKPIT CAPTAIN AND CO-PILOT SEATS - DI | INSP | GR2 | 2 | 36000 |  |  |  |  | 20575 | 8246 | 2014-11-05 |  | 56575
Aircraft-19 | 251100-01-1 | COCKPIT 3TH/4TH CREW MEMBER SEATS - DI | INSP | GR2 | 2 | 36000 |  |  |  |  | 20575 | 8246 | 2014-11-05 |  | 56575
Aircraft-19 | 252100-01-1 | UPHOLSTERY FWD PAX COMP SEATS - REM / INST | ABAC | ICH | 4 | 15000 |  |  |  | A4.12 | 33027 | 13065 | 2017-10-29 |  | 48027
Aircraft-19 | 252100-01-1 | FWD PAX COMPARTMENT SEATS - DI | INSP | ESHS | 5 | 15000 |  |  |  | A4.12 | 33027 | 13065 | 2017-10-29 |  | 48027
Aircraft-19 | 252100-01-1 | UPHOLSTERY MID PAX COMP SEATS - REM / INST | ABAC | ICH | 4 | 15000 |  |  |  | A4.12 | 33027 | 13065 | 2017-10-29 |  | 48027
Aircraft-19 | 252100-01-1 | MID PAX COMPARTMENT SEATS - DI | INSP | ESHS | 5 | 15000 |  |  |  | A4.12 | 33027 | 13065 | 2017-10-29 |  | 48027
Aircraft-19 | 252100-01-1 | UPHOLSTERY AFT PAX COMP SEATS - REM / INST | ABAC | ICH | 4 | 15000 |  |  |  | A4.12 | 33027 | 13065 | 2017-10-29 |  | 48027
Aircraft-19 | 252100-01-1 | AFT PAX COMPARTMENT SEATS - DI | INSP | ESHS | 5 | 15000 |  |  |  | A4.12 | 33027 | 13065 | 2017-10-29 |  | 48027
Aircraft-19 | 252200-01-1 | CABIN ATTENDANT SEATS - DI | INSP | GR2 | 6 | 15000 |  |  |  |  | 26919 | 10686 | 2016-05-21 |  | 41919
Aircraft-19 | 252200-03-1 | CABIN ATTENDANT SEATS/SEAT BELTS - OPC | INSP | ICH | 2 | 18000 |  |  |  |  | 34053 | 13449 | 2018-03-08 |  | 52053
Aircraft-19 | 253000-01-1 | FWD GALLEY ATTACHMENT POINTS - DI | INSP | GR2 | 3 |  |  | 72 M |  |  | 20575 | 8246 | 2014-11-05 |  |  |  | 2020-11-05
Aircraft-19 | 253000-01-1 | AFT GALLEY ATTACHMENT POINTS - DI | INSP | GR2 | 3 |  |  | 72 M |  |  | 20575 | 8246 | 2014-11-05 |  |  |  | 2020-11-05
Aircraft-19 | 254000-02-2 | LAVATORY "A" ATTACHMENT POINTS - DI | INSP | GR2 | 1.5 |  |  | 90 M |  |  | 20575 | 8246 | 2014-11-05 |  |  |  | 2022-05-05
Aircraft-19 | 254000-02-2 | LAVATORY "D" ATTACHMENT POINTS - DI | INSP | GR2 | 1.5 |  |  | 90 M |  |  | 20575 | 8246 | 2014-11-05 |  |  |  | 2022-05-05
Aircraft-19 | 254000-02-2 | LAVATORY "E" ATTACHMENT POINTS - DI | INSP | GR2 | 1.5 |  |  | 90 M |  |  | 20575 | 8246 | 2014-11-05 |  |  |  | 2022-05-05
Aircraft-19 | 254000-04-2 | LAVATORIES SYSTEM/LAVATORY FLOOR PAN - DI | INSP | GR2 | 2 | 12000 |  |  |  |  | 34053 | 13449 | 2018-03-08 |  | 46053
Aircraft-19 | 255000-02-1 | FWD CARGO COMPARTMENT XZ-LATCHES - DI | TEST | GR2 | 1 | 8000 |  |  |  |  | 34053 | 13449 | 2018-03-08 |  | 42053
Aircraft-19 | 255000-02-1 | AFT CARGO COMPARTMENT XZ-LATCHES - DI | TEST | GR2 | 1 | 8000 |  |  |  |  | 34053 | 13449 | 2018-03-08 |  | 42053
Aircraft-19 | 255000-03-1 | FWD CARGO YZ-DOOR SILL LATCHES - DI | TEST | GR2 | 0.2 | 4000 |  | 12 M | A-CHECK |  | 35921 | 14148 | 2018-08-08 |  | 39921 |  | 2019-08-08
Aircraft-19 | 255000-03-1 | AFT CARGO YZ-DOOR SILL LATCHES - DI | TEST | GR2 | 0.2 | 4000 |  | 12 M | A-CHECK |  | 35921 | 14148 | 2018-08-08 |  | 39921 |  | 2019-08-08
Aircraft-19 | 255000-25-1 | FWD CARGO COMPARTMENTS SYST/LATCHES - DI | INSP | GR2 | 1 | 24000 |  |  |  |  | 20575 | 8246 | 2014-11-05 |  | 44575
Aircraft-19 | 255000-25-1 | AFT CARGO COMPARTMENTS SYST/LATCHES - DI | INSP | GR2 | 1 | 24000 |  |  |  |  | 20575 | 8246 | 2014-11-05 |  | 44575
Aircraft-19 | 256141-01-1 | COCKPIT EMERGENCY ESCAPE ROPE - DI | INSP | GR2 | 0.5 |  |  | 84 M |  |  | 20575 | 8246 | 2014-11-05 |  |  |  | 2021-11-05
Aircraft-19 | 256241-04-1 | DOOR ESCAPE SLIDE SYSTEM - OP/C | TEST | GR2 | 3 |  |  | 36 M | [8 empty] | 2020-04-24
Aircraft-19 | 256241-04-1 | DOOR ESCAPE SLIDE SYSTEM - OP/C | TEST | GR2 | 3 |  |  | 36 M | [8 empty] | 2020-04-12
Aircraft-19 | 256241-04-1 | DOOR ESCAPE SLIDE SYSTEM - OP/C | TEST | GR2 | 3 |  |  | 36 M | [8 empty] | 2020-04-24
Aircraft-19 | 256241-04-1 | DOOR ESCAPE SLIDE SYSTEM - OP/C | TEST | GR2 | 3 |  |  | 36 M | [8 empty] | 2020-04-12
Aircraft-19 | 256241-05-1 | LEFT FWD 'PAX' DOOR GIRT BAR - CLEAN | INSP | GR2 | 0.2 |  | 1110 |  | A-CHECK |  | 35921 | 14148 | 2018-08-08 |  |  | 15258
Aircraft-19 | 256241-05-1 | RIGHT FWD 'PAX' DOOR GIRT BAR - CLEAN | INSP | GR2 | 0.2 |  | 1110 |  | A-CHECK |  | 35921 | 14148 | 2018-08-08 |  |  | 15258
Aircraft-19 | 256241-05-1 | LEFT AFT 'PAX' DOOR GIRT BAR - CLEAN | INSP | GR2 | 0.2 |  | 1110 |  | A-CHECK |  | 35921 | 14148 | 2018-08-08 |  |  | 15258
Aircraft-19 | 256241-05-1 | RIGHT AFT 'PAX' DOOR GIRT BAR - CLEAN | INSP | GR2 | 0.2 |  | 1110 |  | A-CHECK |  | 35921 | 14148 | 2018-08-08 |  |  | 15258
Aircraft-19 | 256242-03-1 | OFFWING EMERGENCY ESCAPE SLIDE - OP/C | TEST | GR2 | 1.5 |  |  | 36 M | [8 empty] | 2020-04-07
Aircraft-19 | 256242-03-1 | OFFWING EMERGENCY ESCAPE SLIDE - OP/C | TEST | GR2 | 1.5 |  |  | 36 M | [8 empty] | 2020-04-07
Aircraft-19 | 256535-01-1 | EMERGENC.LOCATOR TRANSMITER(REAR FUS)-OP/C | TEST | GR4 | 1 |  |  | 24 M |  |  | 34053 | 13449 | 2018-03-08 |  |  |  | 2020-03-08
Aircraft-19 | 256551-02-1 | MEGAPHONE - OPERATIONAL CHECK | TEST | GR2 | 0.5 |  |  | 24 M |  |  | 34053 | 13449 | 2018-03-08 |  |  |  | 2020-03-08
Aircraft-19 | 261500-03-1 | SMOKE DETECTION/PICCOLO TUBES - CLEAN | LUB | GR2 | 2.5 | 15000 |  |  |  |  | 34053 | 13449 | 2018-03-08 |  | 49053
Aircraft-19 | 262100-02-1 | ENG 1 FIRE EXTINGUISHER IND CIRCUIT - OP/C | TEST | GR4 | 0.5 | 12000 |  |  |  |  | 34053 | 13449 | 2018-03-08 |  | 46053
Aircraft-19 | 262100-02-1 | ENG 2 FIRE EXTINGUISHER IND CIRCUIT - OP/C | TEST | GR4 | 0.5 | 12000 |  |  |  |  | 34053 | 13449 | 2018-03-08 |  | 46053
Aircraft-19 | 262100-03-1 | ENGINE #1 FIRING CIRCUIT CONTINUITY - OP/C | INSP | GR4 | 2.5 | 15000 |  |  |  |  | 26919 | 10686 | 2016-05-21 |  | 41919
Aircraft-19 | 262100-03-1 | ENGINE #2 FIRING CIRCUIT CONTINUITY - OP/C | INSP | GR4 | 2.5 | 15000 |  |  |  |  | 26919 | 10686 | 2016-05-21 |  | 41919
Aircraft-19 | 262100-04-1 | ENGINE #1 FIRE EXTINGUISHING SYSTEM - C/K | INSP | GR1 | 4.5 | 8000 |  |  |  |  | 34053 | 13449 | 2018-03-08 |  | 42053
Aircraft-19 | 262100-04-1 | ENGINE #2 FIRE EXTINGUISHING SYSTEM - C/K | INSP | GR1 | 4.5 | 8000 |  |  |  |  | 34053 | 13449 | 2018-03-08 |  | 42053
Aircraft-19 | 262100-05-1 | ENG 1 / FIRE CONTROL P/B SWITCH - OP/C | TEST | GR4 | 3.5 | 15000 |  |  |  |  | 26919 | 10686 | 2016-05-21 |  | 41919
Aircraft-19 | 262100-05-1 | ENG 2 / FIRE CONTROL P/B SWITCH - OP/C | TEST | GR4 | 3.5 | 15000 |  |  |  |  | 26919 | 10686 | 2016-05-21 |  | 41919
Aircraft-19 | 262200-03-1 | APU FIRING CIRCUIT CONTINUITY - OP/C | INSP | GR4 | 3 | 15000 |  |  |  |  | 26919 | 10686 | 2016-05-21 |  | 41919
Aircraft-19 | 262200-04-1 | APU FIRE EXTING DISTRIBUTION PIPING - DI | INSP | GR1 | 0.5 | 15000 |  |  |  |  | 26919 | 10686 | 2016-05-21 |  | 41919
Aircraft-19 | 262200-05-1 | APU FIRE EXTINGUISHING SYSTEM - OP/C | TEST | GR4 | 1 | 15000 |  |  |  |  | 26919 | 10686 | 2016-05-21 |  | 41919
Aircraft-19 | 262200-06-1 | APU FIRE EXTINGUISHING SYSTEM - OP/C | TEST | GR4 | 0.5 | 24000 |  | 80 M |  |  | 20575 | 8246 | 2014-11-05 |  | 44575 |  | 2021-07-05
Aircraft-19 | 262300-02-1 | CARGO COMPARTMENT FIRE EXTINGUISHING -OP/C | INSP | GR4 | 1 | 12000 |  |  |  |  | 34053 | 13449 | 2018-03-08 |  | 46053
Aircraft-19 | 262300-03-1 | CARGO COMPARTMENT FIRE EXTINGUISHING - F/C | INSP | GR2 | 2.5 | 18000 |  |  |  | C4.1 | 26919 | 10686 | 2016-05-21 |  | 44919
Aircraft-19 | 262541-01-1 | LAVATORY FIRE EXTINGUISHING SYSTEM - DI | INSP | GR2 | 0.5 |  |  | 48 M |  |  | 26919 | 10686 | 2016-05-21 |  |  |  | 2020-05-21
Aircraft-19 | 262541-02-1 | LAVATORY FIRE EXTINGUISHING SYS-REMOVE/WGT | INSP | GR2 | 1 |  |  | 72 M |  |  | 34053 | 13449 | 2018-03-08 |  |  |  | 2024-03-08
Aircraft-19 | 262541-04-1 | LAVATORY FIRE EXTINGUISHING SYSTEM - V/CK | INSP | GR2 | 0.5 |  |  | 24 M |  |  | 34053 | 13449 | 2018-03-08 |  |  |  | 2020-03-08
Aircraft-19 | 271400-01-1 | AILERON DAMPING MEASUREMENT - OP/C | TP | GR1 | 0.2 | 4000 |  |  | A-CHECK |  | 34454 | 13597 | 2018-04-12 |  | 38454
Aircraft-19 | 271400-02-2 | LEFT AILERON SERVO AND HINGE BEARINGS -C/K | TP | GR1 | 1 | 18000 |  |  |  |  | 26919 | 10686 | 2016-05-21 |  | 44919
Aircraft-19 | 271400-02-2 | RIGHT AILERON SERVO AND HINGE BEARINGS-C/K | TP | GR1 | 1 | 18000 |  |  |  |  | 26919 | 10686 | 2016-05-21 |  | 44919
Aircraft-19 | 271400-03-1 | LEFT AILERON SYSTEM/RESERVE PISTON - OP/C | TP | GR1 | 1 | 15000 |  |  |  |  | 26919 | 10686 | 2016-05-21 |  | 41919
Aircraft-19 | 271400-03-1 | RIGHT AILERON SYSTEM/RESERVE PISTON - OP/C | TP | GR1 | 1 | 15000 |  |  |  |  | 26919 | 10686 | 2016-05-21 |  | 41919
Aircraft-19 | 272100-01-1 | RUDDER RESET FUNCTION - OP/C | TEST | GR1 | 0.5 | 1500 |  |  | A-CHECK |  | 35921 | 14148 | 2018-08-08 |  | 37421
Aircraft-19 | 272100-02-1 | RUDDER MECHANICAL CONTROL CABLES - DI | INSP | GR1 | 1 | 24000 |  | 72 M |  |  | 20575 | 8246 | 2014-11-05 |  | 44575 |  | 2020-11-05
Aircraft-19 | 272100-02-1 | RUDDER MECHANICAL CONTROL CABLES - DI | INSP | GR1 | 1 | 24000 |  | 72 M |  |  | 20575 | 8246 | 2014-11-05 |  | 44575 |  | 2020-11-05
Aircraft-19 | 272100-03-1 | RUDDER CONTROL CABLES TENSION - CHECK | INSP | GR1 | 1.5 | 24000 |  | 72 M |  |  | 20575 | 8246 | 2014-11-05 |  | 44575 |  | 2020-11-05
Aircraft-19 | 272100-05-1 | RUDDER CENTERING SPRING ROD - OP/C | TP | GR1 | 2.5 | 24000 |  | 72 M |  |  | 34053 | 13449 | 2018-03-08 |  | 58053 |  | 2024-03-08
Aircraft-19 | 272100-07-1 | RUDDER MECHANICAL CONTROL LINKAGE - DI | INSP | GR1 | 1 | 24000 |  | 72 M |  |  | 34053 | 13449 | 2018-03-08 |  | 58053 |  | 2024-03-08
Aircraft-19 | 272100-08-1 | RUDDER PEDALS ADJUSTMENT MECHANISM - LUB | LUB | GR1 | 1 |  |  | 24 M |  |  | 34053 | 13449 | 2018-03-08 |  |  |  | 2020-03-08
Aircraft-19 | 272100-10-1 | RUDDER MECHANICAL SERVO-CONTROL SYST - F/C | TEST | GR1 | 4.5 | 24000 |  | 80 M |  |  | 20575 | 8246 | 2014-11-05 |  | 44575 |  | 2021-07-05
Aircraft-19 | 272100-11-1 | RUDDER MECHANIC.CNTRL SYST/SPRING RODS -DI | INSP | GR1 | 1.5 | 24000 |  | 80 M |  |  | 20575 | 8246 | 2014-11-05 |  | 44575 |  | 2021-07-05
Aircraft-19 | 272145-01-1 | RUDDER CABLE TENSION REGULATOR - C/K | INSP | GR1 | 2 |  |  | 40 M |  |  | 34053 | 13449 | 2018-03-08 |  |  |  | 2021-07-08
Aircraft-19 | 272400-03-1 | SERVO CONTROL RUDDER/HINGE BEARING # 6-LUB | LUB | GR1 | 0.5 | 5500 |  | 15 M | A-CHECK |  | 33823 | 13364 | 2018-01-02 |  | 39323 |  | 2019-04-02
Aircraft-19 | 273400-01-1 | ELEVATOR DAMPING MEASUREMENT - OP/C | TP | GR1 | 0.2 | 4000 |  |  | A-CHECK |  | 34454 | 13597 | 2018-04-12 |  | 38454
Aircraft-19 | 273400-03-1 | LH ELEVATOR FLUID RESERVE PISTON - OP/C | TP | GR1 | 1 | 15000 |  |  |  |  | 26919 | 10686 | 2016-05-21 |  | 41919
Aircraft-19 | 273400-03-1 | RH ELEVATOR FLUID RESERVE PISTON - OP/C | TP | GR1 | 1 | 15000 |  |  |  |  | 26919 | 10686 | 2016-05-21 |  | 41919
Aircraft-19 | 273400-04-2 | LEFT ELEVATOR SERVO CONTROL - V/CK | INSP | GR1 | 1 | 24000 |  |  |  |  | 20575 | 8246 | 2014-11-05 |  | 44575
Aircraft-19 | 273400-04-2 | RIGHT ELEVATOR SERVO CONTROL - V/CK | INSP | GR1 | 1 | 24000 |  |  |  |  | 20575 | 8246 | 2014-11-05 |  | 44575
Aircraft-19 | 273400-08-1 | ELEVATOR AND HYDRAULIC ACTUATION - LUB | LUB | GR1 | 2 | 10000 |  | 24 M |  |  | 34053 | 13449 | 2018-03-08 |  | 44053 |  | 2020-03-08
Aircraft-19 | 274000-01-1 | TRIMMABLE HORIZONTAL STABILIZER - SVC | LUB | GR1 | 0.5 | 5500 |  | 15 M | A-CHECK |  | 33823 | 13364 | 2018-01-02 |  | 39323 |  | 2019-04-02
Aircraft-19 | 274000-03-1 | THS ACTUATOR JAMMING PROTECT DEVICE - OP/C | TP | GR1 | 4.5 | 4000 |  |  | A-CHECK |  | 34454 | 13597 | 2018-04-12 |  | 38454
Aircraft-19 | 274000-04-1 | THS ACTUATOR WITH ELECTRIC MOTOR 3 - OP/C | TEST | GR4 | 0.5 | 15000 |  |  |  |  | 26919 | 10686 | 2016-05-21 |  | 41919
Aircraft-19 | 274100-01-1 | NECESSARY PROCEDURES TO INSP. - REMOVE | ABAC | GR2 | 5.5 | 24000 |  | 72 M |  |  | 20575 | 8246 | 2014-11-05 |  | 44575 |  | 2020-11-05
Aircraft-19 | 274100-01-1 | NECESSARY PROCEDURES TO INSP. - REMOVE | ABAC | ICH | 0.5 | 24000 |  | 72 M |  |  | 20575 | 8246 | 2014-11-05 |  | 44575 |  | 2020-11-05
Aircraft-19 | 274100-01-1 | THS MECHANICAL CONTROL - DI | INSP | GR1 | 0.5 | 24000 |  | 72 M |  |  | 20575 | 8246 | 2014-11-05 |  | 44575 |  | 2020-11-05
Aircraft-19 | 274100-01-1 | FINAL CONFIGURATION AFTER INSP. - INSTALL | FEAC | GR2 | 5 | 24000 |  | 72 M |  |  | 20575 | 8246 | 2014-11-05 |  | 44575 |  | 2020-11-05
Aircraft-19 | 274100-01-1 | FINAL CONFIGURATION AFTER INSP. - INSTALL | FEAC | ICH | 1 | 24000 |  | 72 M |  |  | 20575 | 8246 | 2014-11-05 |  | 44575 |  | 2020-11-05
Aircraft-19 | 274100-02-1 | THS CONTROL CABLES TENSION - CHECK | INSP | GR1 | 1 | 24000 |  | 72 M |  |  | 20575 | 8246 | 2014-11-05 |  | 44575 |  | 2020-11-05
Aircraft-19 | 274100-03-1 | CENTER PEDESTAL/EQUIPMENT - REMOVE | ABAC | GR4 | 1 |  |  | 20 M | A-CHECK |  | 34053 | 13449 | 2018-03-08 |  |  |  | 2019-11-08
Aircraft-19 | 274100-03-1 | THS MECHANICAL CONTROL CHAINS - LUB | LUB | GR1 | 0.5 |  |  | 20 M | A-CHECK |  | 34053 | 13449 | 2018-03-08 |  |  |  | 2019-11-08
Aircraft-19 | 274100-03-1 | CENTER PEDESTAL/EQUIPMENT - INSTALL | FEAC | GR4 | 1.5 |  |  | 20 M | A-CHECK |  | 34053 | 13449 | 2018-03-08 |  |  |  | 2019-11-08
Aircraft-19 | 274100-03-1 | CENTER PEDESTAL/EQUIPMENT - TEST | TEST | GR4 | 1 |  |  | 20 M | A-CHECK |  | 34053 | 13449 | 2018-03-08 |  |  |  | 2019-11-08
Aircraft-19 | 274100-03-1 | THS MECHANICAL CONTROL CHAINS - LUB | LUB | GR1 | 0.5 |  |  | 20 M | A-CHECK |  | 34053 | 13449 | 2018-03-08 |  |  |  | 2019-11-08
Aircraft-19 | 274142-01-1 | THS TRIM CABLE TENSION COMPENSATOR - CHECK | TP | GR1 | 0.5 |  |  | 40 M |  |  | 34053 | 13449 | 2018-03-08 |  |  |  | 2021-07-08
Aircraft-19 | 274400-01-1 | THS ACTUATOR PRESSURE OFF BRAKE - F/C | TEST | GR1 | 1 | 24000 |  |  |  |  | 20575 | 8246 | 2014-11-05 |  | 44575
Aircraft-19 | 274400-02-1 | THS ACTUATOR OVER FULL TRAVEL RANGE - F/C | TP | GR1 | 1 | 24000 |  |  |  |  | 20575 | 8246 | 2014-11-05 |  | 44575
Aircraft-19 | 274400-03-1 | THS ACTUATOR NO-BACK DEVICE - OP/C | INSP | GR1 | 0.5 | 18000 |  |  |  |  | 26919 | 10686 | 2016-05-21 |  | 44919
Aircraft-19 | 274451-01-1 | THS ACTUATOR BALL SCREW NUT - SVC | LUB | GR1 | 0.5 | 1600 |  |  | A-CHECK |  | 35921 | 14148 | 2018-08-08 |  | 37521
Aircraft-19 | 274451-03-1 | THS ACTUATOR NO-BACK WEAR DETECTION - DI | INSP | GR1 | 0.5 | 12000 |  |  |  |  | 34053 | 13449 | 2018-03-08 |  | 46053
Aircraft-19 | 274451-04-1 | THS ACTUATOR BALL SCREW - DI | TP | GR1 | 1 | 12000 |  |  |  |  | 34053 | 13449 | 2018-03-08 |  | 46053
Aircraft-19 | 274451-05-1 | THS ACTUATOR UPPER-LOWER ATTACHMENT - DI | INSP | GR1 | 0.5 | 12000 |  | 40 M |  |  | 34053 | 13449 | 2018-03-08 |  | 46053 |  | 2021-07-08
Aircraft-19 | 274451-06-1 | THS ACTUATOR THREADED NUT - V/CK | INSP | GR1 | 0.5 | 12000 |  |  |  |  | 34053 | 13449 | 2018-03-08 |  | 46053
Aircraft-19 | 274451-07-1 | THS ACTUATOR BACKLASH - F/CK | INSP | GR1 | 1.5 | 15000 |  |  |  |  | 26919 | 10686 | 2016-05-21 |  | 41919
Aircraft-19 | 274451-08-1 | THS ACTUATOR BALL SCREW INTEGRITY - F/CK | INSP | GR1 | 10 | 12000 |  |  |  |  | 32421 | 12816 | 2017-08-28 |  | 44421
Aircraft-19 | 274451-09-1 | THS ACTUATOR GEARBOX - SVC | LUB | GR1 | 1.5 | 18000 |  |  |  |  | 26919 | 10686 | 2016-05-21 |  | 44919
Aircraft-19 | 275100-01-2 | FLAP WING TIP BRAKE (WTB) - OP/C | TP | GR1 | 1.5 | 12000 |  |  |  |  | 34053 | 13449 | 2018-03-08 |  | 46053
Aircraft-19 | 275100-02-1 | FLAP ATTACH FAILURE DETECTION SENSOR -OP/C | TP | GR1 | 4.5 | 12000 |  |  |  |  | 34053 | 13449 | 2018-03-08 |  | 46053
Aircraft-19 | 275100-03-1 | LH FLAP TRANSMISSION INTEGRITY - CHK | INSP | GR1 | 1 | 12000 |  |  |  |  | 34053 | 13449 | 2018-03-08 |  | 46053
Aircraft-19 | 275100-03-1 | RH FLAP TRANSMISSION INTEGRITY - CHK | INSP | GR1 | 1 | 12000 |  |  |  |  | 34053 | 13449 | 2018-03-08 |  | 46053
Aircraft-19 | 275144-01-1 | LEFT WING FLAP INTERCONNECTING STRUT - DI | INSP | GR1 | 2 | 12000 |  |  |  |  | 34053 | 13449 | 2018-03-08 |  | 46053
Aircraft-19 | 275144-01-1 | RIGHT WING FLAP INTERCONNECTING STRUT - DI | INSP | GR1 | 2 | 12000 |  |  |  |  | 34053 | 13449 | 2018-03-08 |  | 46053
Aircraft-19 | 275400-01-1 | LEFT FLAP TRANSMISSION ASSEMBLY - DI | INSP | GR1 | 2 | 24000 |  | 80 M |  |  | 20575 | 8246 | 2014-11-05 |  | 44575 |  | 2021-07-05
Aircraft-19 | 275400-01-1 | RIGHT FLAP TRANSMISSION ASSEMBLY - DI | INSP | GR1 | 2 | 24000 |  | 80 M |  |  | 20575 | 8246 | 2014-11-05 |  | 44575 |  | 2021-07-05
Aircraft-19 | 275446-01-1 | LEFT FLAP TRACK CARRIAGE ROLLERS - LUB | LUB | GR1 | 2 |  | 1800 | 10 M | A-CHECK |  | 35189 | 13874 | 2018-06-11 |  |  | 15674 | 2019-04-11
Aircraft-19 | 275446-01-1 | RIGHT FLAP TRACK CARRIAGE ROLLERS - LUB | LUB | GR1 | 2 |  | 1800 | 10 M | A-CHECK |  | 35189 | 13874 | 2018-06-11 |  |  | 15674 | 2019-04-11
Aircraft-19 | 275446-02-1 | LEFT WING FLAP TRACKS AND ROLLERS - DI | INSP | GR1 | 0.5 | 22000 |  |  |  |  | 20575 | 8246 | 2014-11-05 |  | 42575
Aircraft-19 | 275446-02-1 | RIGHT WING FLAP TRACKS AND ROLLERS - DI | INSP | GR1 | 0.5 | 22000 |  |  |  |  | 20575 | 8246 | 2014-11-05 |  | 42575
Aircraft-19 | 275451-01-1 | FLAP 'PCU' GEAR BOX FLUID LEVEL - SVC | LUB | GR1 | 1 |  |  | 36 M |  |  | 34053 | 13449 | 2018-03-08 |  |  |  | 2021-03-08
Aircraft-19 | 276400-02-1 | LEFT SPOILER SERVO/HINGE BEARINGS - CHECK | TP | GR1 | 3 | 18000 |  |  |  |  | 26919 | 10686 | 2016-05-21 |  | 44919
Aircraft-19 | 276400-02-1 | RIGHT SPOILER SERVO/HINGE BEARINGS - CHECK | TP | GR1 | 3 | 18000 |  |  |  |  | 26919 | 10686 | 2016-05-21 |  | 44919
Aircraft-19 | 278100-03-1 | LEFT WING TIP BRAKES/POB - OP/C | TP | GR1 | 0.5 | 12000 |  | 48 M |  |  | 34053 | 13449 | 2018-03-08 |  | 46053 |  | 2022-03-08
Aircraft-19 | 278100-03-1 | RIGHT WING TIP BRAKES/POB - OP/C | TP | GR1 | 0.5 | 12000 |  | 48 M |  |  | 34053 | 13449 | 2018-03-08 |  | 46053 |  | 2022-03-08
Aircraft-19 | 278100-04-1 | LH SLATS TRANSMISSION SHAFT INTEGRITY-CHK | INSP | GR1 | 0.5 | 12000 |  | 48 M |  |  | 34053 | 13449 | 2018-03-08 |  | 46053 |  | 2022-03-08
Aircraft-19 | 278100-04-1 | RH SLATS TRANSMISSION SHAFT INTEGRITY-CHK | INSP | GR1 | 0.5 | 12000 |  | 48 M |  |  | 34053 | 13449 | 2018-03-08 |  | 46053 |  | 2022-03-08
Aircraft-19 | 278400-01-1 | SLATS TRANSMISSION ASSEMBLY - DI | INSP | GR1 | 1.5 | 24000 |  | 80 M |  |  | 20575 | 8246 | 2014-11-05 |  | 44575 |  | 2021-07-05
Aircraft-19 | 278400-01-1 | SLATS TRANSMISSION ASSEMBLY - DI | INSP | GR1 | 1.5 | 24000 |  | 80 M |  |  | 20575 | 8246 | 2014-11-05 |  | 44575 |  | 2021-07-05
Aircraft-19 | 278400-01-1 | LEFT SLAT TRANSMISSION ASSEMBLY - DI | INSP | GR1 | 1.5 | 24000 |  | 80 M |  |  | 20575 | 8246 | 2014-11-05 |  | 44575 |  | 2021-07-05
Aircraft-19 | 278400-01-1 | RIGHT SLAT TRANSMISSION ASSEMBLY - DI | INSP | GR1 | 1.5 | 24000 |  | 80 M |  |  | 20575 | 8246 | 2014-11-05 |  | 44575 |  | 2021-07-05
Aircraft-19 | 278451-01-1 | SLATS PCU GEAR BOX FLUID LEVEL - SVC | LUB | GR1 | 0.5 |  |  | 36 M |  |  | 34053 | 13449 | 2018-03-08 |  |  |  | 2021-03-08
Aircraft-19 | 278468-01-1 | LEFT SLAT TRACKS PINION ASSEMBLY - LUB | LUB | GR1 | 5 |  | 5000 | 24 M |  |  | 34053 | 13449 | 2018-03-08 |  |  | 18449 | 2020-03-08
Aircraft-19 | 278468-01-1 | RIGHT SLAT TRACKS PINION ASSEMBLY - LUB | LUB | GR1 | 5 |  | 5000 | 24 M |  |  | 34053 | 13449 | 2018-03-08 |  |  | 18449 | 2020-03-08
Aircraft-19 | 278468-02-1 | LEFT SLAT TRACKS AND PINIONS ASSY - DI | INSP | GR1 | 2 | 22000 |  | 72 M |  |  | 20575 | 8246 | 2014-11-05 |  | 42575 |  | 2020-11-05
Aircraft-19 | 278468-02-1 | RIGHT SLAT TRACKS AND PINIONS ASSY - DI | INSP | GR1 | 2 | 22000 |  | 72 M |  |  | 20575 | 8246 | 2014-11-05 |  | 42575 |  | 2020-11-05
Aircraft-19 | 279000-05-1 | ELECTRICAL FLIGHT CONTROL SYSTEM - OP/C | TEST | GR4 | 1.5 | 400 |  |  | LINE MAINTENANCE |  | 36525 | 14380 | 2018-09-23 |  | 36925
Aircraft-19 | 281142-01-1 | LEFT WING TANK FLAP VALVES - CHECK | INSP | GR1 | 1.5 |  |  | 160 M | [8 empty] | 2023-02-28
Aircraft-19 | 281142-01-1 | RIGHT WING TANK FLAP VALVES - CHECK | INSP | GR1 | 1.5 |  |  | 160 M | [8 empty] | 2023-02-28
Aircraft-19 | 281247-01-1 | LEFT WING NACA INTAKE - V/CK | INSP | GR1 | 0.5 |  |  | 36 M |  |  | 34053 | 13449 | 2018-03-08 |  |  |  | 2021-03-08
Aircraft-19 | 281247-01-1 | RIGHT WING NACA INTAKE - V/CK | INSP | GR1 | 0.5 |  |  | 36 M |  |  | 34053 | 13449 | 2018-03-08 |  |  |  | 2021-03-08
Aircraft-19 | 281500-01-1 | AIRCRAFT WING TANKS - REFUEL | LUB | GR1 | 0.5 | 7500 |  |  |  |  | 34053 | 13449 | 2018-03-08 |  | 41553
Aircraft-19 | 281500-01-1 | INTERCELL TRANSFER SYSTEM - OP/C | TEST | GR1 | 0.5 | 7500 |  |  |  |  | 34053 | 13449 | 2018-03-08 |  | 41553
Aircraft-19 | 281600-01-1 | ENG 1 / FUEL RECIRCULATION COOLING - OP/C | TP | GR1 | 1 | 12000 |  |  |  |  | 34053 | 13449 | 2018-03-08 |  | 46053
Aircraft-19 | 281600-01-1 | ENG 1 / FUEL RETURN VALVE - LEAK/CHECK | TP | GR1 | 1 | 12000 |  |  |  |  | 34053 | 13449 | 2018-03-08 |  | 46053
Aircraft-19 | 281600-01-1 | ENG 2 / FUEL RECIRCULATION COOLING - OP/C | TP | GR1 | 1 | 12000 |  |  |  |  | 34053 | 13449 | 2018-03-08 |  | 46053
Aircraft-19 | 281600-01-1 | ENG 2 / FUEL RETURN VALVE - LEAK/CHECK | INSP | GR1 | 1 | 12000 |  |  |  |  | 34053 | 13449 | 2018-03-08 |  | 46053
Aircraft-19 | 281800-01-1 | TANK IGNITION PREVENTION/CENTER BOX - F/C | TEST | GR1 | 4 | 36000 |  | 72 M |  |  | 20575 | 8246 | 2014-11-05 |  | 56575 |  | 2020-11-05
Aircraft-19 | 281800-02-1 | TANK IGNITION PREV.SYST/CENTER TANK - DI | INSP | GR1 | 2 |  |  | 72 M |  |  | 20575 | 8246 | 2014-11-05 |  |  |  | 2020-11-05
Aircraft-19 | 281800-03-1 | CTR TK IGNITION PREVENT/BONDING LEADS - DI | INSP | GR1 | 3 |  |  | 144 M | [8 empty] | 2021-10-30
Aircraft-19 | 281800-03-1 | LH WING TK IGNITION PREVENT/BOND LEADS-DI | INSP | GR1 | 12 |  |  | 144 M | [8 empty] | 2021-10-30
Aircraft-19 | 281800-03-1 | RH WING TK IGNITION PREVENT/BOND LEADS-DI | INSP | GR1 | 12 |  |  | 144 M | [8 empty] | 2021-10-30
Aircraft-19 | 281800-04-1 | CTR TK WIRING / FQI PROBE ATTACHMENTS-GVI | INSP | GR4 | 1.5 |  |  | 144 M | [8 empty] | 2021-10-30
Aircraft-19 | 281800-04-1 | LH WING TK WIRING/FQI PROBE ATTACHS - GVI | INSP | GR4 | 3 |  |  | 144 M | [8 empty] | 2021-10-30
Aircraft-19 | 281800-04-1 | RH WING TK WIRING/FQI PROBE ATTACHS - GVI | INSP | GR4 | 3 |  |  | 144 M | [8 empty] | 2021-10-30
Aircraft-19 | 281800-05-1 | CNTR WING BOX/FWD CARGO BAY/ISOL.MATS -GVI | INSP | ICH | 0.5 |  |  | 72 M |  |  | 20575 | 8246 | 2014-11-05 |  |  |  | 2020-11-05
Aircraft-19 | 281800-06-1 | CENTER TANK/HARNESS CENTER WING BOX - GVI | INSP | GR4 | 0.5 |  |  | 144 M | [8 empty] | 2021-10-30
Aircraft-19 | 281800-07-1 | LH WING HARNESS/LEAD.EDGE/CONNECTIONS -GVI | INSP | GR4 | 1.5 |  |  | 144 M | [8 empty] | 2021-10-30
Aircraft-19 | 281800-07-1 | RH WING HARNESS/LEAD.EDGE/CONNECTIONS -GVI | INSP | GR4 | 1.5 |  |  | 144 M | [8 empty] | 2021-10-30
Aircraft-19 | 281800-08-1 | HARNESS FUEL PUMP/UNDERWING ELET.CABLE-GVI | INSP | GR4 | 0.5 |  |  | 144 M | [8 empty] | 2021-10-30
Aircraft-19 | 281800-08-1 | HARNESS FUEL PUMP/UNDERWING ELET.CABLE-GVI | INSP | GR4 | 0.5 |  |  | 144 M | [8 empty] | 2021-10-30
Aircraft-19 | 281800-09-1 | CANISTER FUEL PUMP - GVI | INSP | GR1 | 1.5 |  |  | 144 M | [8 empty] | 2021-10-30
Aircraft-19 | 281800-09-1 | CANISTER FUEL PUMP - GVI | INSP | GR1 | 1.5 |  |  | 144 M | [8 empty] | 2021-10-30
Aircraft-19 | 282100-01-1 | FUEL PUMP CHECK VALVE - OP/C | TEST | GR1 | 0.5 | 36000 |  |  |  |  | 20575 | 8246 | 2014-11-05 |  | 56575
Aircraft-19 | 282100-02-1 | CENTER TANK CANISTER CHECK VALVES - OP/C | TEST | GR1 | 0.5 | 24000 |  |  |  |  | 26919 | 10686 | 2016-05-21 |  | 50919
Aircraft-19 | 282100-03-1 | AIR RELEASE VALVES - OP/C | TEST | GR1 | 1 | 30000 |  |  |  |  | 26919 | 10686 | 2016-05-21 |  | 56919
Aircraft-19 | 282100-04-1 | MAIN FUEL PUMP SYSTEM - OP/C | TEST | GR4 | 3 | 10000 |  |  |  |  | 34053 | 13449 | 2018-03-08 |  | 44053
Aircraft-19 | 282100-05-1 | ENG#1 MAIN FUEL PUMP SYSTEM - V/CK | INSP | GR1 | 1 | 12000 |  |  |  |  | 34053 | 13449 | 2018-03-08 |  | 46053
Aircraft-19 | 282100-05-1 | ENG#2 MAIN FUEL PUMP SYSTEM - V/CK | INSP | GR1 | 1 | 12000 |  |  |  |  | 34053 | 13449 | 2018-03-08 |  | 46053
Aircraft-19 | 282100-10-1 | MAIN FUEL PUMP SYST/AIR RELEASE VALVE -F/C | TEST | GR1 | 1 |  |  | 144 M | [8 empty] | 2021-10-30
Aircraft-19 | 282100-10-1 | MAIN FUEL PUMP SYST/AIR RELEASE VALVE -F/C | TEST | GR1 | 1 |  |  | 144 M | [8 empty] | 2021-10-30
Aircraft-19 | 282300-01-2 | CROSSFEED VALVE USING INDIVID.MOTORS - C/K | TEST | GR1 | 1 | 12000 |  |  |  |  | 34053 | 13449 | 2018-03-08 |  | 46053
Aircraft-19 | 282400-01-1 | ENGINE #1/ LP FUEL SHUT OFF VALVES - OP/C | TEST | GR1 | 1 | 15000 |  |  |  |  | 26919 | 10686 | 2016-05-21 |  | 41919
Aircraft-19 | 282400-01-1 | ENGINE #2/ LP FUEL SHUT OFF VALVES - OP/C | TEST | GR1 | 1 | 15000 |  |  |  |  | 26919 | 10686 | 2016-05-21 |  | 41919
Aircraft-19 | 282541-01-1 | LH WING/COUPLING REFUEL/DEFUEL - DI | INSP | GR1 | 0.5 |  | 5000 |  |  |  | 34053 | 13449 | 2018-03-08 |  |  | 18449
Aircraft-19 | 282541-01-1 | RH WING/COUPLING REFUEL/DEFUEL - DI | INSP | GR1 | 0.5 |  | 5000 |  |  |  | 34053 | 13449 | 2018-03-08 |  |  | 18449
Aircraft-19 | 282900-02-1 | APU LOW PRESSURE FUEL VALVE - OP/C | TEST | GR1 | 0.5 | 24000 |  |  |  |  | 20575 | 8246 | 2014-11-05 |  | 44575
Aircraft-19 | 291000-04-1 | MAIN HYDR.POWER SYST.PTU GREEN/YELLOW-OP/C | TEST | GR1 | 0.5 | 22000 |  |  |  |  | 20575 | 8246 | 2014-11-05 |  | 42575
Aircraft-19 | 291000-05-1 | HYDRAULIC FLUID WATER SEPARATOR - DRAIN | LUB | GR1 | 0.2 | 2250 |  |  | A-CHECK |  | 35921 | 14148 | 2018-08-08 |  | 38171
Aircraft-19 | 291000-06-1 | MAIN HYDR.POWER SYST.PTU YELLOW/GREEN-F/C | TP | GR1 | 0.5 | 7500 |  |  |  |  | 34053 | 13449 | 2018-03-08 |  | 41553
Aircraft-19 | 291000-08-1 | GREEN/BLUE/YELLOW PRIORITY VALVES - F/C | TEST | GR1 | 1.5 | 36000 |  | 144 M |  |  | 34053 | 13449 | 2018-03-08 |  | 70053 |  | 2030-03-08
Aircraft-19 | 291000-09-1 | HYDRAULIC FIRE SHUT OFF VALVES - OP/C | TEST | GR4 | 2.5 | 12000 |  |  |  |  | 34053 | 13449 | 2018-03-08 |  | 46053
Aircraft-19 | 291000-10-1 | HYDRAULIC FIRE SHUT OFF VALVES - F/C | TEST | GR1 | 1 | 16000 |  |  |  |  | 26919 | 10686 | 2016-05-21 |  | 42919
Aircraft-19 | 291000-10-1 | HYDRAULIC FIRE SHUT OFF VALVES - F/C | TEST | GR1 | 1 | 16000 |  |  |  |  | 26919 | 10686 | 2016-05-21 |  | 42919
Aircraft-19 | 291000-14-1 | HYDRAULIC POWER ACCUMULATORS CHARGE - F/CK | TEST | GR1 | 0.2 | 600 |  |  | LINE MAINTENANCE |  | 36497 | 14370 | 2018-09-21 |  | 37097
Aircraft-19 | 291000-15-1 | MAIN HYDRAULIC POWER SYST - SAMP. ANALISIS | TP | GR1 | 2.5 | 7500 |  | 24 M |  |  | 34053 | 13449 | 2018-03-08 |  | 41553 |  | 2020-03-08
Aircraft-19 | 291000-18-1 | HYDRAULIC RECOVERY TANK - DRAIN | LUB | GR1 | 0.2 | 1500 |  |  | A-CHECK |  | 35921 | 14148 | 2018-08-08 |  | 37421
Aircraft-19 | 291000-19-1 | POWER TRANSFER SYST/INHIBITION LOGIC -OP/C | TEST | GR4 | 0.5 | 7500 |  |  |  |  | 34053 | 13449 | 2018-03-08 |  | 41553
Aircraft-19 | 291000-20-1 | MAIN HYDRAULIC POWER SYSTEM - OP/C | TEST | GR1 | 0.5 | 12000 |  | 36 M |  |  | 34053 | 13449 | 2018-03-08 |  | 46053 |  | 2021-03-08
Aircraft-19 | 291900-01-1 | GREEN/YELLOW SYST INTERNAL LEAK RATE - F/C | TP | GR1 | 1.5 | 24000 |  | 144 M |  |  | 20575 | 8246 | 2014-11-05 |  | 44575 |  | 2026-11-05
Aircraft-19 | 291900-02-1 | BLUE HYD SYSTEM INTERNAL LEAK RATE - F/C | TP | GR1 | 1 | 12000 |  |  |  |  | 34053 | 13449 | 2018-03-08 |  | 46053
Aircraft-19 | 292000-04-1 | BLUE AUX.HYD/RAM AIR TURBINE -OP/C AND F/C | TP | GR1 | 6 | 3600 |  | 18 M | A-CHECK |  | 35189 | 13874 | 2018-06-11 |  | 38789 |  | 2019-12-11
Aircraft-19 | 292000-05-1 | RAM AIR TURBINE/AUTOMATIC DEPLOYMENT -OP/C | TP | GR1 | 1 | 3600 |  | 18 M | A-CHECK |  | 35189 | 13874 | 2018-06-11 |  | 38789 |  | 2019-12-11
Aircraft-19 | 292000-07-1 | RAM AIR TURBINE ANTI-ICING MAGNETS - F/C | TEST | GR1 | 0.5 |  |  | 72 M |  |  | 20575 | 8246 | 2014-11-05 |  |  |  | 2020-11-05
Aircraft-19 | 292000-09-1 | RAM AIR TURBINE (RAT) / BLADES - DI | TP | GR1 | 0.5 | 3600 |  | 18 M | A-CHECK |  | 35189 | 13874 | 2018-06-11 |  | 38789 |  | 2019-12-11
Aircraft-19 | 292251-02-1 | RAM AIR TURBINE ASSY AND DOORS - DI | INSP | GR1 | 0.5 |  |  | 20 M | A-CHECK |  | 32421 | 12816 | 2017-08-28 |  |  |  | 2019-04-28
Aircraft-19 | 293100-01-1 | HYDRAULIC FLUID LOW LEVEL WARNING - F/C | TEST | GR1 | 6.5 | 24000 |  |  |  |  | 20575 | 8246 | 2014-11-05 |  | 44575
Aircraft-19 | 293400-01-1 | HYD RESERVOIR LOW PRESSURE WARNING - OP/C | TEST | GR1 | 1 | 12000 |  |  |  |  | 34053 | 13449 | 2018-03-08 |  | 46053
Aircraft-19 | 301151-01-2 | LEFT WING ANTI-ICING FILTER - REPLACE | LUB | GR1 | 3.5 | 24000 |  |  |  |  | 20575 | 8246 | 2014-11-05 |  | 44575
Aircraft-19 | 301151-01-2 | RIGHT WING ANTI-ICING FILTER - REPLACE | LUB | GR1 | 3.5 | 24000 |  |  |  |  | 20575 | 8246 | 2014-11-05 |  | 44575
Aircraft-19 | 301151-02-1 | LH WING ANTI-ICING FILTER - REPLACE | LUB | GR1 | 3.5 | 24000 |  |  |  | C3.1 | 20575 | 8246 | 2014-11-05 |  | 44575
Aircraft-19 | 301151-02-1 | RH WING ANTI-ICING FILTER - REPLACE | LUB | GR1 | 3.5 | 24000 |  |  |  | C3.1 | 20575 | 8246 | 2014-11-05 |  | 44575
Aircraft-19 | 302100-C1-1 | ENG #1 - AIR INTAKE ICE SYSTEM - OP/C | TEST | GR1 | 1 |  |  | 48 M |  |  | 34053 | 13449 | 2018-03-08 |  |  |  | 2022-03-08
Aircraft-19 | 302100-C1-1 | ENG #2 - AIR INTAKE ICE SYSTEM - OP/C | TEST | GR1 | 1 |  |  | 48 M |  |  | 34053 | 13449 | 2018-03-08 |  |  |  | 2022-03-08
Aircraft-19 | 302149-C1-1 | ENGINE #1/INLET COWL ANTI-ICE - DI | INSP | GR1 | 0.5 | 6000 |  |  | A-CHECK |  | 32421 | 12816 | 2017-08-28 |  | 38421
Aircraft-19 | 302149-C1-1 | ENGINE #2/INLET COWL ANTI-ICE - DI | INSP | GR1 | 0.5 | 6000 |  |  | A-CHECK |  | 32421 | 12816 | 2017-08-28 |  | 38421
Aircraft-19 | 303100-01-1 | PROBE ICE PROTECTION SYST/PITOT HEATER-F/C | TEST | GR4 | 0.5 |  |  | 24 M |  |  | 34053 | 13449 | 2018-03-08 |  |  |  | 2020-03-08
Aircraft-19 | 313300-06-1 | DFDR SYSTEM INTERCONNECTION/WGL-DAR - OP/C | TEST | GR4 | 0.5 | 24000 |  |  |  |  | 20575 | 8246 | 2014-11-05 |  | 44575
Aircraft-19 | 315000-01-1 | ELECTRONIC INSTRUMENT SYSTEM (EIS) - OP/C | TEST | GR4 | 1.5 | 15000 |  |  |  |  | 26919 | 10686 | 2016-05-21 |  | 41919
Aircraft-19 | 315000-02-1 | ELECTRONIC INSTRUMENT SYSTEM (EIS) - OP/C | TEST | GR4 | 0.5 | 15000 |  |  |  |  | 26919 | 10686 | 2016-05-21 |  | 41919
Aircraft-19 | 315000-04-1 | ELECTRONIC INSTRUMENT SYSTEM (EIS) - OP/C | TEST | GR4 | 0.5 | 15000 |  |  |  |  | 26919 | 10686 | 2016-05-21 |  | 41919
Aircraft-19 | 321100-15-1 | MLG SYST/BUSHES/AIRFR.ATTACH.FTTNGS-REMOVE | ABAC | GR1 | 0.1 |  | 20000 | [8 empty] | 20000
Aircraft-19 | 321100-15-1 | MLG SYST/BUSHES/AIRFR.ATTACH FITTINGS -NDT | INSP | GR1 | 8 |  | 20000 | [8 empty] | 20000
Aircraft-19 | 321100-15-1 | MLG SYST/BUSHES/AIRFR.ATTCH.FTTNGS-INSTALL | FEAC | GR1 | 0.1 |  | 20000 | [8 empty] | 20000
Aircraft-19 | 321100-15-1 | MLG SYST/BUSHES/AIRFR.ATTACH.FITTINGS -F/C | TEST | GR1 | 1 |  | 20000 | [8 empty] | 20000
Aircraft-19 | 321100-15-1 | MLG SYST/BUSHES/AIRFR.ATTACH.FTTNGS-REMOVE | ABAC | GR1 | 0.1 |  | 20000 | [8 empty] | 20000
Aircraft-19 | 321100-15-1 | MLG SYST/BUSHES/AIRFR.ATTACH FITTINGS -NDT | INSP | GR1 | 8 |  | 20000 | [8 empty] | 20000
Aircraft-19 | 321100-15-1 | MLG SYST/BUSHES/AIRFR.ATTCH.FTTNGS-INSTALL | FEAC | GR1 | 0.1 |  | 20000 | [8 empty] | 20000
Aircraft-19 | 321100-15-1 | MLG SYST/BUSHES/AIRFR.ATTACH.FITTINGS -F/C | TEST | GR1 | 0.1 |  | 20000 | [8 empty] | 20000
Aircraft-19 | 321101-01-2 | LEFT MAIN LANDING GEAR SLIDING TUBE - DI | INSP | GR1 | 1 |  |  | 6 Y |  |  | 20575 | 8246 | 2014-11-05 |  |  |  | 2020-11-05
Aircraft-19 | 321101-01-2 | RIGHT MAIN LANDING GEAR SLIDING TUBE - DI | INSP | GR1 | 1 |  |  | 6 Y |  |  | 20575 | 8246 | 2014-11-05 |  |  |  | 2020-11-05
Aircraft-19 | 321103-01-1 | LEFT MAIN LANDING GEAR MAIN FITTING - DI | INSP | GR1 | 0.5 |  |  | 6 Y |  |  | 20575 | 8246 | 2014-11-05 |  |  |  | 2020-11-05
Aircraft-19 | 321103-01-1 | RIGHT MAIN LANDING GEAR MAIN FITTING - DI | INSP | GR1 | 0.5 |  |  | 6 Y |  |  | 20575 | 8246 | 2014-11-05 |  |  |  | 2020-11-05
Aircraft-19 | 321113-03-1 | LEFT MLG SHOCK ABSORBER FLUID LEVEL - C/K | LUB | GR1 | 4.5 |  | 10000 | 80 M |  |  | 20575 | 8246 | 2014-11-05 |  |  | 18246 | 2021-07-05
Aircraft-19 | 321113-03-1 | RIGHT MLG SHOCK ABSORBER FLUID LEVEL - C/K | LUB | GR1 | 4.5 |  | 10000 | 80 M |  |  | 20575 | 8246 | 2014-11-05 |  |  | 18246 | 2021-07-05
Aircraft-19 | 321113-04-1 | LH MLG SHOCK ABSORBER CHARGE PRESSURE -C/K | LUB | GR1 | 1 |  | 8000 | 36 M |  |  | 34053 | 13449 | 2018-03-08 |  |  | 21449 | 2021-03-08
Aircraft-19 | 321113-04-1 | RH MLG SHOCK ABSORBER CHARGE PRESSURE -C/K | LUB | GR1 | 1 |  | 8000 | 36 M |  |  | 34053 | 13449 | 2018-03-08 |  |  | 21449 | 2021-03-08
Aircraft-19 | 321127-01-1 | LEFT MLG WHEELS AND BRAKES - REMOVE | ABAC | GR1 | 3 |  | 10000 |  |  |  | 20575 | 8246 | 2014-11-05 |  |  | 18246
Aircraft-19 | 321127-01-1 | LEFT MLG TORQUE LINK ASSY - DI | INSP | GR1 | 10 |  | 10000 |  |  |  | 20575 | 8246 | 2014-11-05 |  |  | 18246
Aircraft-19 | 321127-01-1 | LEFT MLG WHEELS AND BRAKES - INSTALL | FEAC | GR1 | 5 |  | 10000 |  |  |  | 20575 | 8246 | 2014-11-05 |  |  | 18246
Aircraft-19 | 321127-01-1 | RIGHT MLG WHEELS AND BRAKES - REMOVE | ABAC | GR1 | 3 |  | 10000 |  |  |  | 20575 | 8246 | 2014-11-05 |  |  | 18246
Aircraft-19 | 321127-01-1 | RIGHT MLG TORQUE LINK ASSY - DI | INSP | GR1 | 10 |  | 10000 |  |  |  | 20575 | 8246 | 2014-11-05 |  |  | 18246
Aircraft-19 | 321127-01-1 | RIGHT MLG WHEELS AND BRAKES - INSTALL | FEAC | GR1 | 5 |  | 10000 |  |  |  | 20575 | 8246 | 2014-11-05 |  |  | 18246
Aircraft-19 | 321146-01-1 | MLG SYST/RETRACTION ACTUATOR/EXTER.SURF-DI | INSP | GR1 | 0.5 |  |  | 6 Y |  |  | 20575 | 8246 | 2014-11-05 |  |  |  | 2020-11-05
Aircraft-19 | 321146-01-1 | MLG SYST/RETRACTION ACTUATOR/EXTER.SURF-DI | INSP | GR1 | 0.5 |  |  | 6 Y |  |  | 20575 | 8246 | 2014-11-05 |  |  |  | 2020-11-05
Aircraft-19 | 321156-01-2 | MAIN LANDING GEAR SYST PARTS/EXT.SURF - DI | INSP | GR1 | 2.5 |  |  | 6 Y |  |  | 20575 | 8246 | 2014-11-05 |  |  |  | 2020-11-05
Aircraft-19 | 321156-01-2 | MAIN LANDING GEAR SYST PARTS/EXT.SURF - DI | INSP | GR1 | 2.5 |  |  | 6 Y |  |  | 20575 | 8246 | 2014-11-05 |  |  |  | 2020-11-05
Aircraft-19 | 322100-07-1 | NECESSARY PROCEDURES TO INSP. | ABAC | GR1 | 7 |  | 20000 | [8 empty] | 20000
Aircraft-19 | 322100-07-1 | NLG SYST/BUSHING/BEARINGS - SDI | INSP | GR1 | 1 |  | 20000 | [8 empty] | 20000
Aircraft-19 | 322100-07-1 | FINAL CONFIGURATION AFTER INSP. | INSP | GR1 | 7 |  | 20000 | [8 empty] | 20000
Aircraft-19 | 322113-01-1 | NLG SHOCK ABSORBER CHARGE PRESSURE - F/C | LUB | GR1 | 1 |  | 5000 | 24 M |  |  | 34053 | 13449 | 2018-03-08 |  |  | 18449 | 2020-03-08
Aircraft-19 | 322127-01-1 | NLG TORQUE LINK - CK | INSP | GR1 | 0.5 |  | 5000 |  |  |  | 34053 | 13449 | 2018-03-08 |  |  | 18449
Aircraft-19 | 322141-01-1 | NOSE LANDING GEAR SYSTEM/PARTS - DI | INSP | GR1 | 2 |  |  | 6 Y |  |  | 20575 | 8246 | 2014-11-05 |  |  |  | 2020-11-05
Aircraft-19 | 322142-01-1 | NOSE LANDING GEAR SYST/TORQUE LINKS - DI | INSP | GR1 | 1 |  |  | 6 Y |  |  | 20575 | 8246 | 2014-11-05 |  |  |  | 2020-11-05
Aircraft-19 | 322143-01-1 | NOSE LANDING GEAR SYST/FRST.UPPER PANEL-DI | INSP | GR1 | 1 |  |  | 6 Y |  |  | 20575 | 8246 | 2014-11-05 |  |  |  | 2020-11-05
Aircraft-19 | 322144-01-1 | NOSE LANDING GEAR SYST/LOCKS LINK - DI | INSP | GR1 | 0.5 |  |  | 6 Y |  |  | 20575 | 8246 | 2014-11-05 |  |  |  | 2020-11-05
Aircraft-19 | 322145-01-1 | NOSE LANDING GEAR SYSTEM/PARTS - DI | INSP | GR1 | 3.5 |  |  | 6 Y |  |  | 20575 | 8246 | 2014-11-05 |  |  |  | 2020-11-05
Aircraft-19 | 322151-01-1 | NOSE LANDING GEAR SYST/ACTUAT.CILINDER -DI | INSP | GR1 | 0.5 |  |  | 6 Y |  |  | 20575 | 8246 | 2014-11-05 |  |  |  | 2020-11-05
Aircraft-19 | 323000-16-1 | EXTENSION AND RETRACTION SYST/NLG DOOR-SDI | INSP | GR1 | 1.5 |  | 20000 | [8 empty] | 20000
Aircraft-19 | 323000-16-1 | EXTENSION AND RETRACTION SYST/MLG DOOR-SDI | INSP | GR1 | 1.5 |  | 20000 | [8 empty] | 20000
Aircraft-19 | 323000-16-1 | EXTENSION AND RETRACTION SYST/MLG DOOR-SDI | INSP | GR1 | 1.5 |  | 20000 | [8 empty] | 20000
Aircraft-19 | 323000-17-1 | EXTENSION AND RETRACTION SYST/LGCIU - F/C | TEST | GR4 | 0.5 | 4000 |  |  | A-CHECK |  | 35921 | 14148 | 2018-08-08 |  | 39921
Aircraft-19 | 323100-02-1 | NOSE LANDING GEAR AND DOOR UPLOCKS - DI | INSP | GR1 | 1.5 |  | 3500 | 24 M |  |  | 34053 | 13449 | 2018-03-08 |  |  | 16949 | 2020-03-08
Aircraft-19 | 323100-02-1 | LEFT MLG AND DOOR UPLOCKS AND PINS - DI | INSP | GR1 | 1.5 |  | 3500 | 24 M |  |  | 34053 | 13449 | 2018-03-08 |  |  | 16949 | 2020-03-08
Aircraft-19 | 323100-02-1 | RIGHT MLG AND DOOR UPLOCKS AND PINS - DI | INSP | GR1 | 1.5 |  | 3500 | 24 M |  |  | 34053 | 13449 | 2018-03-08 |  |  | 16949 | 2020-03-08
Aircraft-19 | 323100-03-1 | LANDING GEAR RETRACTION INHIB BAULK - OP/C | TEST | GR1 | 0.5 |  | 18000 | 144 M | [7 empty] | 18000 | 2021-10-30
Aircraft-19 | 323100-04-1 | LG HYDRAULIC SAFETY VALVE - OP/C | TEST | GR4 | 4 | 15000 |  | 72 M |  |  | 26919 | 10686 | 2016-05-21 |  | 41919 |  | 2022-05-21
Aircraft-19 | 323100-05-1 | NOSE GEAR DOORS OPERATING MECHANISM - DI | INSP | GR1 | 1 |  | 8000 | 36 M |  |  | 34053 | 13449 | 2018-03-08 |  |  | 21449 | 2021-03-08
Aircraft-19 | 323100-06-1 | LANDING GEAR NOT DOWN WARNING - OP/C | TEST | GR4 | 0.5 | 12000 |  |  |  |  | 34053 | 13449 | 2018-03-08 |  | 46053
Aircraft-19 | 323105-04-1 | LH MLG DOOR ACTUATING CYLINDER - F/C | TEST | GR1 | 1 |  | 7500 |  |  |  | 34053 | 13449 | 2018-03-08 |  |  | 20949
Aircraft-19 | 323105-04-1 | RH MLG DOOR ACTUATING CYLINDER - F/C | TEST | GR1 | 1 |  | 7500 |  |  |  | 34053 | 13449 | 2018-03-08 |  |  | 20949
Aircraft-19 | 323105-05-1 | NLG DOOR ACTUATING CYLINDER - F/CK | TEST | GR1 | 0.5 |  | 7500 |  |  |  | 26919 | 10686 | 2016-05-21 |  |  | 18186
Aircraft-19 | 323300-01-1 | LG FREE FALL EXTENSION MECHANISM - DI | INSP | GR1 | 8 |  |  | 72 M |  |  | 20575 | 8246 | 2014-11-05 |  |  |  | 2020-11-05
Aircraft-19 | 323300-03-1 | LANDING GEAR FREE FALL EXTENSION - F/C | TEST | GR1 | 9.5 |  | 15000 | 80 M |  |  | 20575 | 8246 | 2014-11-05 |  |  | 23246 | 2021-07-05
Aircraft-19 | 323300-04-1 | NECESSARY PROCEDURES TO INSP. | ABAC | GR2 | 5 |  |  | 72 M |  |  | 20575 | 8246 | 2014-11-05 |  |  |  | 2020-11-05
Aircraft-19 | 323300-04-1 | LANDING GEAR FREE FALL CABLES TENSION -F/C | INSP | GR1 | 1.5 |  |  | 72 M |  |  | 20575 | 8246 | 2014-11-05 |  |  |  | 2020-11-05
Aircraft-19 | 323300-04-1 | FINAL CONFIGURATION AFTER INSP. | FEAC | GR2 | 6 |  |  | 72 M |  |  | 20575 | 8246 | 2014-11-05 |  |  |  | 2020-11-05
Aircraft-19 | 323300-05-2 | FREE FALL EXTENSION SYST/MECH.CONTROL-OP/C | TP | GR1 | 1.5 | 7700 |  | 36 M |  |  | 34053 | 13449 | 2018-03-08 |  | 41753 |  | 2021-03-08
Aircraft-19 | 324000-14-1 | NORMAL BRAKING MODE REACTIVATION - F/C | TEST | GR1 | 2.5 |  | 8000 | 48 M |  |  | 26919 | 10686 | 2016-05-21 |  |  | 18686 | 2020-05-21
Aircraft-19 | 324000-17-1 | WHEELS AND BRAKES SYST/ACCUMULATOR - F/C | TP | GR1 | 0.5 | 12000 | 8000 |  |  |  | 34053 | 13449 | 2018-03-08 |  | 46053 | 21449
Aircraft-19 | 324300-01-3 | ALTERNATE BRAKING WITH ANTISKID SYST -OP/C | TEST | GR1 | 0.5 | 12000 |  |  |  |  | 34053 | 13449 | 2018-03-08 |  | 46053
Aircraft-19 | 324300-02-1 | ALTERNATE BRAKING/ANTISKID INHIBIT - OP/C | TEST | GR1 | 0.5 |  | 10000 |  |  |  | 20575 | 8246 | 2014-11-05 |  |  | 18246
Aircraft-19 | 324500-01-2 | PARKING BRAKE SYSTEM - OP/C | TEST | GR1 | 1 |  | 10000 | 48 M |  |  | 26919 | 10686 | 2016-05-21 |  |  | 20686 | 2020-05-21
Aircraft-19 | 335100-03-1 | EMERGENCY POWER SUPPLY BATTERY - C/K | TEST | GR4 | 2.5 |  |  | 12 M | A-CHECK |  | 34053 | 13449 | 2018-03-08 |  |  |  | 2019-03-08
Aircraft-19 | 335100-05-1 | EMERGENCY LIGHTING SYSTEM - OP/C | INSP | GR4 | 2 | 15000 |  |  |  |  | 26919 | 10686 | 2016-05-21 |  | 41919
Aircraft-19 | 335100-06-1 | PAX COMPARTMENT EMERGENCY LIGHTING - C/K | INSP | GR4 | 5 | 24000 |  |  |  |  | 20575 | 8246 | 2014-11-05 |  | 44575
Aircraft-19 | 341300-01-1 | OVERSPEED WARNING VMO/MMO - OP/C | TEST | GR4 | 0.5 | 15000 |  |  |  |  | 26919 | 10686 | 2016-05-21 |  | 41919
Aircraft-19 | 341300-02-1 | AIR DATA SWITCHING FUNCTION - OP/C | TEST | GR4 | 0.5 | 15000 |  |  |  |  | 26919 | 10686 | 2016-05-21 |  | 41919
Aircraft-19 | 341300-03-1 | OVERSPEED WARNINGS - OP/C | TEST | GR4 | 1.5 | 15000 |  |  |  |  | 26919 | 10686 | 2016-05-21 |  | 41919
Aircraft-19 | 341300-05-1 | AIR DATA SYSTEM - OPERATIONAL CHECK | TEST | GR4 | 1 | 12000 |  |  |  |  | 34053 | 13449 | 2018-03-08 |  | 46053
Aircraft-19 | 341300-07-1 | AIR DATA SYSTEM/FLUSHING - SERVICING | LUB | GR4 | 1 | 7500 |  | 24 M |  |  | 34053 | 13449 | 2018-03-08 |  | 41553 |  | 2020-03-08
Aircraft-19 | 341300-07-1 | AIR DATA SYSTEM/FLUSHING - LEAK/CK | TEST | GR4 | 0.5 | 7500 |  | 24 M |  |  | 34053 | 13449 | 2018-03-08 |  | 41553 |  | 2020-03-08
Aircraft-19 | 341300-11-1 | AIR DATA SYST/PITOT PROBE/DRAIN HOLES -CLN | LUB | GR4 | 0.5 | 2250 |  |  | A-CHECK |  | 35189 | 13874 | 2018-06-11 |  | 37439
Aircraft-19 | 341300-11-1 | AIR DATA SYST/PITOT PROBE/DRAIN HOLES -CLN | LUB | GR4 | 0.5 | 2250 |  |  | A-CHECK |  | 35921 | 14148 | 2018-08-08 |  | 38171
Aircraft-19 | 342000-03-1 | STANDBY NAVIGATION SYSTEMS (ISIS) - OP/C | TEST | GR4 | 0.5 | 7500 |  |  |  |  | 34053 | 13449 | 2018-03-08 |  | 41553
Aircraft-19 | 342200-01-1 | STANDBY COMPASS - OP/C | INSP | GR4 | 0.5 | 7500 |  |  |  |  | 34053 | 13449 | 2018-03-08 |  | 41553
Aircraft-19 | 342200-02-1 | STANDBY ATTITUDE AND HEADING SYST - SVC | LUB | GR4 | 3.5 | 7500 |  | 24 M |  |  | 34053 | 13449 | 2018-03-08 |  | 41553 |  | 2020-03-08
Aircraft-19 | 342200-02-1 | STANDBY ATTITUDE AND HEADING SYST -LEAK/CK | TEST | GR4 | 0.5 | 7500 |  | 24 M |  |  | 34053 | 13449 | 2018-03-08 |  | 41553 |  | 2020-03-08
Aircraft-19 | 344200-01-1 | RADIO ALTIMETER FAN - OP/C | TEST | GR4 | 1.5 | 4000 |  |  | A-CHECK |  | 33823 | 13364 | 2018-01-02 |  | 37823
Aircraft-19 | 344800-03-1 | GROUND PROXIMITY WARNING SYST (GPWS)- OP/C | TEST | GR4 | 0.5 | 7500 |  |  |  |  | 34053 | 13449 | 2018-03-08 |  | 41553
Aircraft-19 | 345200-01-1 | ATC/MODE S TRANSPONDER - F/C | TEST | GR4 | 5.5 |  |  | 24 M |  |  | 34053 | 13449 | 2018-03-08 |  |  |  | 2020-03-08
Aircraft-19 | 345200-02-1 | ATC ANTENNA - FUNCTIONAL TEST | TEST | GR4 | 0.5 | 15000 |  |  |  |  | 26919 | 10686 | 2016-05-21 |  | 41919
Aircraft-19 | 345200-03-1 | AIR TRAF.CNTRL/MODE SELECT TRANSPONDER-F/C | TEST | GR4 | 2.5 |  |  | 24 M |  |  | 34053 | 13449 | 2018-03-08 |  |  |  | 2020-03-08
Aircraft-19 | 351000-01-1 | FLIGHT CREW OXYGEN SYSTEM - OP/C | TEST | GR2 | 0.5 |  |  | 24 M |  |  | 34053 | 13449 | 2018-03-08 |  |  |  | 2020-03-08
Aircraft-19 | 351000-08-1 | CREW OXYGEN SYST/ECAM OXYGEN CYLINDER -F/C | TEST | GR2 | 0.5 | 7500 |  | 36 M |  |  | 34053 | 13449 | 2018-03-08 |  | 41553 |  | 2021-03-08
Aircraft-19 | 351000-09-1 | CREW OXYGEN LP SUPPLY HOSE - DISCARD | INSP | GR2 | 1.5 |  |  | 240 M | [8 empty] | 2029-10-30
Aircraft-19 | 351241-01-1 | CREW OXYGEN MASKS (OUT OF BOX) - DI | INSP | GR2 | 1 |  |  | 24 M |  |  | 34053 | 13449 | 2018-03-08 |  |  |  | 2020-03-08
Aircraft-19 | 351351-01-1 | LP OXYGEN SOLENOID CONTROL VALVE - OP/C | TEST | GR2 | 0.5 |  |  | 72 M |  |  | 20575 | 8246 | 2014-11-05 |  |  |  | 2020-11-05
Aircraft-19 | 352000-01-1 | MANUAL MASK RELEASE - OP/C | TEST | GR2 | 1 | 8500 |  |  |  |  | 34053 | 13449 | 2018-03-08 |  | 42553
Aircraft-19 | 352000-02-1 | MASKS RELEASE/OXYGEN GENERATOR- DI AND V/C | INSP | GR2 | 1.5 | 24000 |  | 72 M |  |  | 20575 | 8246 | 2014-11-05 |  | 44575 |  | 2020-11-05
Aircraft-19 | 352000-02-1 | MASKS RELEASE/OXYGEN GENERATOR- F/C | INSP | GR2 | 5 | 24000 |  | 72 M |  |  | 20575 | 8246 | 2014-11-05 |  | 44575 |  | 2020-11-05
Aircraft-19 | 353000-04-1 | OXYGEN CYLINDERS ATTACHMENTS - V/CK | INSP | GR2 | 0.5 | 24000 |  |  |  |  | 20575 | 8246 | 2014-11-05 |  | 44575
Aircraft-19 | 353000-07-1 | PORTABLE OXYGEN SYSTEM/OXYGEN MASK - DI | INSP | GR2 | 0.5 |  |  | 24 M |  |  | 34053 | 13449 | 2018-03-08 |  |  |  | 2020-03-08
Aircraft-19 | 361100-01-1 | ENG #1 - OVERPRESSURE VALVE - F/C | INSP | GR1 | 1 | 22000 |  | 60 M |  |  | 26919 | 10686 | 2016-05-21 |  | 48919 |  | 2021-05-21
Aircraft-19 | 361100-01-1 | ENG #2 - OVERPRESSURE VALVE - F/C | INSP | GR1 | 1 | 22000 |  | 60 M |  |  | 26919 | 10686 | 2016-05-21 |  | 48919 |  | 2021-05-21
Aircraft-19 | 361100-08-2 | ENG #1/HIGH PRESSURE BLEED AIR DUCT - DI | INSP | GR1 | 0.2 |  | 750 |  | A-CHECK |  | 35921 | 14148 | 2018-08-08 |  |  | 14898
Aircraft-19 | 361100-08-2 | ENG #2/HIGH PRESSURE BLEED AIR DUCT - DI | INSP | GR1 | 0.2 |  | 750 |  | A-CHECK |  | 35921 | 14148 | 2018-08-08 |  |  | 14898
Aircraft-19 | 361141-03-1 | ENG 1 - REMOVAL/INSP IP BLEED CHECK VALVE | INSP | GR1 | 0.2 | 7500 |  |  |  |  | 34053 | 13449 | 2018-03-08 |  | 41553
Aircraft-19 | 361141-03-1 | ENG 1 - INSTALL IP BLEED CHECK VALVE | INSP | GR1 | 0.2 | 7500 |  |  |  |  | 34053 | 13449 | 2018-03-08 |  | 41553
Aircraft-19 | 361141-03-1 | ENG 1 - LEAK CHECK OF IP BLEED CHECK VALVE | TEST | GR1 | 0.2 | 7500 |  |  |  |  | 34053 | 13449 | 2018-03-08 |  | 41553
Aircraft-19 | 361141-03-1 | ENG 2 - REMOVAL/INSP IP BLEED CHECK VALVE | INSP | GR1 | 0.2 | 7500 |  |  |  |  | 34053 | 13449 | 2018-03-08 |  | 41553
Aircraft-19 | 361141-03-1 | ENG 2 - INSTALL IP BLEED CHECK VALVE | INSP | GR1 | 0.2 | 7500 |  |  |  |  | 34053 | 13449 | 2018-03-08 |  | 41553
Aircraft-19 | 361141-03-1 | ENG 2 - LEAK CHECK OF IP BLEED CHECK VALVE | TEST | GR1 | 0.2 | 7500 |  |  |  |  | 34053 | 13449 | 2018-03-08 |  | 41553
Aircraft-19 | 361143-01-1 | THERMOSTAT/FILTER FAN AIR VALVE CTRL - R/I | LUB | GR1 | 1 | 7500 |  |  |  |  | 34053 | 13449 | 2018-03-08 |  | 41553
Aircraft-19 | 361143-01-1 | THERMOSTAT/FILTER FAN AIR VALVE CTRL - R/I | LUB | GR1 | 1 | 7500 |  |  |  |  | 34053 | 13449 | 2018-03-08 |  | 41553
Aircraft-19 | 361148-01-1 | LEFT WING/BLEED AIR DUCTING - LEAK AND F/C | INSP | GR1 | 0.5 | 22000 |  |  |  |  | 20575 | 8246 | 2014-11-05 |  | 42575
Aircraft-19 | 361148-01-1 | LEFT WING/BLEED AIR DUCTING - LEAK AND F/C | INSP | GR1 | 0.5 | 22000 |  |  |  |  | 20575 | 8246 | 2014-11-05 |  | 42575
Aircraft-19 | 361200-01-1 | APU BLEED AIR/SUPPLY CROSSBLEED - OP/C | TEST | GR2 | 0.5 |  |  | 72 M |  |  | 26919 | 10686 | 2016-05-21 |  |  |  | 2022-05-21
Aircraft-19 | 361200-02-1 | APU BLEED AIR DUCTING LEAK CHECK - FNC | INSP | GR2 | 4.5 | 24000 |  |  |  |  | 20575 | 8246 | 2014-11-05 |  | 44575
Aircraft-19 | 361200-02-1 | APU BLEED AIR DUCTING LEAK CHECK - L/CK | INSP | GR2 | 4.5 | 24000 |  |  |  |  | 20575 | 8246 | 2014-11-05 |  | 44575
Aircraft-19 | 361200-02-1 | APU BLEED AIR - ZONES 312,314 AND 315-L/CK | TP | GR1 | 4.5 | 24000 |  |  |  |  | 20575 | 8246 | 2014-11-05 |  | 44575
Aircraft-19 | 361200-03-1 | APU BLEED AIR DUCTING,ZONES 191/192 - F/CK | TEST | GR2 | 1.5 | 24000 |  |  |  |  | 20575 | 8246 | 2014-11-05 |  | 44575
Aircraft-19 | 361251-01-1 | APU BLEED CHECK VALVE - DI | INSP | GR2 | 2 | 24000 |  |  |  |  | 20575 | 8246 | 2014-11-05 |  | 44575
Aircraft-19 | 361251-01-1 | APU BLEED CHECK VALVE - OP/C AND LEAK/CK | TEST | GR2 | 0.5 | 24000 |  |  |  |  | 20575 | 8246 | 2014-11-05 |  | 44575
Aircraft-19 | 383100-02-1 | WATER SEPARATOR - FILTER ELEMENT -INSP/CLN | INSP | GR2 | 3.5 | 7500 |  | 24 M |  |  | 34053 | 13449 | 2018-03-08 |  | 41553 |  | 2020-03-08
Aircraft-19 | 383100-05-1 | WASTE HOLDING TANK - DI | INSP | GR2 | 2 | 7500 |  | 24 M |  |  | 34053 | 13449 | 2018-03-08 |  | 41553 |  | 2020-03-08
Aircraft-19 | 383200-01-1 | LAVY 'A' WASHBASIN DRAIN VALVE FILTER -CLN | LUB | GR2 | 0.2 | 1500 |  |  | A-CHECK |  | 35921 | 14148 | 2018-08-08 |  | 37421
Aircraft-19 | 383200-01-1 | LAVY 'D' WASHBASIN DRAIN VALVE FILTER -CLN | LUB | GR2 | 0.2 | 1500 |  |  | A-CHECK |  | 35921 | 14148 | 2018-08-08 |  | 37421
Aircraft-19 | 383200-01-1 | LAVY 'E' WASHBASIN DRAIN VALVE FILTER -CLN | LUB | GR2 | 0.2 | 1500 |  |  | A-CHECK |  | 35921 | 14148 | 2018-08-08 |  | 37421
Aircraft-19 | 384142-01-1 | SYSTEM FILTER ELEMENT (4210MM) - R/I | LUB | GR2 | 1 | 24000 |  | 72 M |  |  | 20575 | 8246 | 2014-11-05 |  | 44575 |  | 2020-11-05
Aircraft-19 | 384142-01-1 | SYSTEM FILTER ELEMENT (4210MM) - L/CK | TEST | GR2 | 1 | 24000 |  | 72 M |  |  | 20575 | 8246 | 2014-11-05 |  | 44575 |  | 2020-11-05
Aircraft-19 | 491200-A1-1 | APU MOUNTS SYST/VIBRAT.ISOLAT.STRUCT - DI | INSP | GR1 | 1 |  |  | 80 M |  |  | 20575 | 8246 | 2014-11-05 |  |  |  | 2021-07-05
Aircraft-19 | 491200-A2-1 | APU MOUNTS GENERAL/APU SUSPENSION - GVI | INSP | GR1 | 2 |  |  | 24 M |  |  | 34053 | 13449 | 2018-03-08 |  |  |  | 2020-03-08
Aircraft-19 | 491600-A1-1 | APU AIR INTAKE SYSTEM/SEALS AND FELT - DI | INSP | GR1 | 1 |  |  | 40 M |  |  | 34053 | 13449 | 2018-03-08 |  |  |  | 2021-07-08
Aircraft-19 | 493400-A1-1 | APU FUEL LOW PRESSURE CIRCUIT - OP/C | TEST | GR1 | 0.5 |  |  | 24 M |  |  | 34053 | 13449 | 2018-03-08 |  |  |  | 2020-03-08
Aircraft-19 | 498000-A4-1 | APU COMPARTMENT/EXHAUST SYSTEM - V/CK | INSP | GR1 | 0.5 |  |  | 24 M |  |  | 34053 | 13449 | 2018-03-08 |  |  |  | 2020-03-08
Aircraft-19 | 521000-02-1 | LEFT FWD PASSENGER/CREW DOOR - F/C | TEST | GR2 | 0.5 | 15000 | 10000 | 80 M |  |  | 26919 | 10686 | 2016-05-21 |  | 41919 | 20686 | 2023-01-21
Aircraft-19 | 521000-02-1 | LEFT AFT PASSENGER/CREW DOOR - F/C | TEST | GR2 | 0.5 | 15000 | 10000 | 80 M |  |  | 26919 | 10686 | 2016-05-21 |  | 41919 | 20686 | 2023-01-21
Aircraft-19 | 521000-02-1 | RIGHT FWD PASSENGER/CREW DOOR - F/C | TEST | GR2 | 0.5 | 15000 | 10000 | 80 M |  |  | 26919 | 10686 | 2016-05-21 |  | 41919 | 20686 | 2023-01-21
Aircraft-19 | 521000-02-1 | RIGHT AFT PASSENGER/CREW DOOR - F/C | TEST | GR2 | 0.5 | 15000 | 10000 | 80 M |  |  | 26919 | 10686 | 2016-05-21 |  | 41919 | 20686 | 2023-01-21
Aircraft-19 | 521000-03-1 | LEFT FWD PASSENGER/CREW DOOR SEAL - DI | INSP | GR2 | 0.5 |  |  | 48 M |  |  | 26919 | 10686 | 2016-05-21 |  |  |  | 2020-05-21
Aircraft-19 | 521000-03-1 | LEFT AFT PASSENGER/CREW DOOR SEAL - DI | INSP | GR2 | 0.5 |  |  | 48 M |  |  | 26919 | 10686 | 2016-05-21 |  |  |  | 2020-05-21
Aircraft-19 | 521000-03-1 | RIGHT FWD PASSENGER/CREW DOOR SEAL - DI | INSP | GR2 | 0.5 |  |  | 48 M |  |  | 26919 | 10686 | 2016-05-21 |  |  |  | 2020-05-21
Aircraft-19 | 521000-03-1 | RIGHT AFT PASSENGER/CREW DOOR SEAL - DI | INSP | GR2 | 0.5 |  |  | 48 M |  |  | 26919 | 10686 | 2016-05-21 |  |  |  | 2020-05-21
Aircraft-19 | 521000-04-1 | LEFT FWD PASSENGER/CREW DOOR - DI | INSP | GR2 | 2.5 | 15000 | 10000 | 80 M |  |  | 26919 | 10686 | 2016-05-21 |  | 41919 | 20686 | 2023-01-21
Aircraft-19 | 521000-04-1 | LEFT AFT PASSENGER/CREW DOOR - DI | INSP | GR2 | 2.5 | 15000 | 10000 | 80 M |  |  | 26919 | 10686 | 2016-05-21 |  | 41919 | 20686 | 2023-01-21
Aircraft-19 | 521000-04-1 | RIGHT FWD PASSENGER/CREW DOOR - DI | INSP | GR2 | 2.5 | 15000 | 10000 | 80 M |  |  | 26919 | 10686 | 2016-05-21 |  | 41919 | 20686 | 2023-01-21
Aircraft-19 | 521000-04-1 | RIGHT AFT PASSENGER/CREW DOOR - DI | INSP | GR2 | 2.5 | 15000 | 10000 | 80 M |  |  | 26919 | 10686 | 2016-05-21 |  | 41919 | 20686 | 2023-01-21
Aircraft-19 | 521000-05-1 | LEFT FWD PAX/CREW DOOR LOCKING MECH - F/C | TEST | GR2 | 0.5 | 15000 | 10000 | 80 M |  |  | 26919 | 10686 | 2016-05-21 |  | 41919 | 20686 | 2023-01-21
Aircraft-19 | 521000-05-1 | LEFT AFT PAX/CREW DOOR LOCKING MECH - F/C | TEST | GR2 | 0.5 | 15000 | 10000 | 80 M |  |  | 26919 | 10686 | 2016-05-21 |  | 41919 | 20686 | 2023-01-21
Aircraft-19 | 521000-05-1 | RIGHT FWD PAX/CREW DOOR LOCKING MECH - F/C | TEST | GR2 | 0.5 | 15000 | 10000 | 80 M |  |  | 26919 | 10686 | 2016-05-21 |  | 41919 | 20686 | 2023-01-21
Aircraft-19 | 521000-05-1 | RIGHT AFT PAX/CREW DOOR LOCKING MECH - F/C | TEST | GR2 | 0.5 | 15000 | 10000 | 80 M |  |  | 26919 | 10686 | 2016-05-21 |  | 41919 | 20686 | 2023-01-21
Aircraft-19 | 521000-06-1 | LEFT FWD PAX/CREW DOOR ESCAPE SLIDE - F/C | TEST | GR2 | 0.5 | 15000 | 10000 | 80 M |  |  | 26919 | 10686 | 2016-05-21 |  | 41919 | 20686 | 2023-01-21
Aircraft-19 | 521000-06-1 | LEFT AFT PAX/CREW DOOR ESCAPE SLIDE - F/C | TEST | GR2 | 0.5 | 15000 | 10000 | 80 M |  |  | 26919 | 10686 | 2016-05-21 |  | 41919 | 20686 | 2023-01-21
Aircraft-19 | 521000-06-1 | RIGHT FWD PAX/CREW DOOR ESCAPE SLIDE - F/C | TEST | GR2 | 0.5 | 15000 | 10000 | 80 M |  |  | 26919 | 10686 | 2016-05-21 |  | 41919 | 20686 | 2023-01-21
Aircraft-19 | 521000-06-1 | RIGHT AFT PAX/CREW DOOR ESCAPE SLIDE - F/C | TEST | GR2 | 0.5 | 15000 | 10000 | 80 M |  |  | 26919 | 10686 | 2016-05-21 |  | 41919 | 20686 | 2023-01-21
Aircraft-19 | 521000-07-1 | LEFT FWD PAX/CREW DOOR STOPS ADJUST - C/K | INSP | GR2 | 1 | 15000 | 10000 | 80 M |  |  | 26919 | 10686 | 2016-05-21 |  | 41919 | 20686 | 2023-01-21
Aircraft-19 | 521000-07-1 | LEFT AFT PAX/CREW DOOR STOPS ADJUST - C/K | INSP | GR2 | 1 | 15000 | 10000 | 80 M |  |  | 26919 | 10686 | 2016-05-21 |  | 41919 | 20686 | 2023-01-21
Aircraft-19 | 521000-07-1 | RIGHT FWD PAX/CREW DOOR STOPS ADJUST - C/K | INSP | GR2 | 1 | 15000 | 10000 | 80 M |  |  | 26919 | 10686 | 2016-05-21 |  | 41919 | 20686 | 2023-01-21
Aircraft-19 | 521000-07-1 | RIGHT AFT PAX/CREW DOOR STOPS ADJUST - C/K | INSP | GR2 | 1 | 15000 | 10000 | 80 M |  |  | 26919 | 10686 | 2016-05-21 |  | 41919 | 20686 | 2023-01-21
Aircraft-19 | 521000-08-1 | LEFT FWD PAX/CREW DOOR INTERLOCK MEC -OP/C | TEST | GR2 | 0.5 | 15000 | 10000 | 80 M |  |  | 26919 | 10686 | 2016-05-21 |  | 41919 | 20686 | 2023-01-21
Aircraft-19 | 521000-08-1 | LEFT AFT PAX/CREW DOOR INTERLOCK MC -OP/C | TEST | GR2 | 0.5 | 15000 | 10000 | 80 M |  |  | 26919 | 10686 | 2016-05-21 |  | 41919 | 20686 | 2023-01-21
Aircraft-19 | 521000-08-1 | RIGHT FWD PAX/CREW DOOR INTERLOCK MC -OP/C | TEST | GR2 | 0.5 | 15000 | 10000 | 80 M |  |  | 26919 | 10686 | 2016-05-21 |  | 41919 | 20686 | 2023-01-21
Aircraft-19 | 521000-08-1 | RIGHT AFT PAX/CREW DOOR INTERLOCK MC -OP/C | TEST | GR2 | 0.5 | 15000 | 10000 | 80 M |  |  | 26919 | 10686 | 2016-05-21 |  | 41919 | 20686 | 2023-01-21
Aircraft-19 | 521000-09-1 | LEFT FWD PAX/CREW DOOR LOCKING INDIC - F/C | TEST | GR2 | 0.5 | 15000 | 10000 | 80 M |  |  | 26919 | 10686 | 2016-05-21 |  | 41919 | 20686 | 2023-01-21
Aircraft-19 | 521000-09-1 | LEFT AFT PAX/CREW DOOR LOCKING INDIC - F/C | TEST | GR2 | 0.5 | 15000 | 10000 | 80 M |  |  | 26919 | 10686 | 2016-05-21 |  | 41919 | 20686 | 2023-01-21
Aircraft-19 | 521000-09-1 | RIGHT FWD PAX/CREW DOOR LOCKING IND - F/C | TEST | GR2 | 0.5 | 15000 | 10000 | 80 M |  |  | 26919 | 10686 | 2016-05-21 |  | 41919 | 20686 | 2023-01-21
Aircraft-19 | 521000-09-1 | RIGHT AFT PAX/CREW DOOR LOCKING IND - F/C | TEST | GR2 | 0.5 | 15000 | 10000 | 80 M |  |  | 26919 | 10686 | 2016-05-21 |  | 41919 | 20686 | 2023-01-21
Aircraft-19 | 521000-10-1 | LEFT FWD PAX/CREW DOOR DAMPING - OP/C | TEST | GR2 | 0.5 | 15000 | 10000 | 80 M |  |  | 26919 | 10686 | 2016-05-21 |  | 41919 | 20686 | 2023-01-21
Aircraft-19 | 521000-10-1 | LEFT AFT PAX/CREW DOOR DAMPING - OP/C | TEST | GR2 | 0.5 | 15000 | 10000 | 80 M |  |  | 26919 | 10686 | 2016-05-21 |  | 41919 | 20686 | 2023-01-21
Aircraft-19 | 521000-10-1 | RIGHT FWD PAX/CREW DOOR DAMPING - OP/C | TEST | GR2 | 0.5 | 15000 | 10000 | 80 M |  |  | 26919 | 10686 | 2016-05-21 |  | 41919 | 20686 | 2023-01-21
Aircraft-19 | 521000-10-1 | RIGHT AFT PAX/CREW DOOR DAMPING - OP/C | TEST | GR2 | 0.5 | 15000 | 10000 | 80 M |  |  | 26919 | 10686 | 2016-05-21 |  | 41919 | 20686 | 2023-01-21
Aircraft-19 | 521000-11-1 | LEFT FWD PAX/CREW DOOR STRIKER MECH - OP/C | TEST | GR2 | 0.5 | 15000 | 10000 | 80 M |  |  | 26919 | 10686 | 2016-05-21 |  | 41919 | 20686 | 2023-01-21
Aircraft-19 | 521000-11-1 | LEFT AFT PAX/CREW DOOR STRIKER MECH - OP/C | TEST | GR2 | 0.5 | 15000 | 10000 | 80 M |  |  | 26919 | 10686 | 2016-05-21 |  | 41919 | 20686 | 2023-01-21
Aircraft-19 | 521000-11-1 | RIGHT FWD PAX/CREW DOOR STRIKER MEC - OP/C | TEST | GR2 | 0.5 | 15000 | 10000 | 80 M |  |  | 26919 | 10686 | 2016-05-21 |  | 41919 | 20686 | 2023-01-21
Aircraft-19 | 521000-11-1 | RIGHT AFT PAX/CREW DOOR STRIKER MEC - OP/C | TEST | GR2 | 0.5 | 15000 | 10000 | 80 M |  |  | 26919 | 10686 | 2016-05-21 |  | 41919 | 20686 | 2023-01-21
Aircraft-19 | 521000-12-1 | LEFT FWD PAX/CREW DOOR - OP/C | TEST | GR2 | 0.5 | 15000 | 10000 | 80 M |  |  | 26919 | 10686 | 2016-05-21 |  | 41919 | 20686 | 2023-01-21
Aircraft-19 | 521000-12-1 | LEFT AFT PAX/CREW DOOR - OP/C | TEST | GR2 | 0.5 | 15000 | 10000 | 80 M |  |  | 26919 | 10686 | 2016-05-21 |  | 41919 | 20686 | 2023-01-21
Aircraft-19 | 521000-12-1 | RIGHT FWD PAX/CREW DOOR - OP/C | TEST | GR2 | 0.5 | 15000 | 10000 | 80 M |  |  | 26919 | 10686 | 2016-05-21 |  | 41919 | 20686 | 2023-01-21
Aircraft-19 | 521000-12-1 | RIGHT AFT PAX/CREW DOOR - OP/C | TEST | GR2 | 0.5 | 15000 | 10000 | 80 M |  |  | 26919 | 10686 | 2016-05-21 |  | 41919 | 20686 | 2023-01-21
Aircraft-19 | 521000-14-1 | LEFT FWD PAX/CREW DOOR - LUB | LUB | GR2 | 0.5 |  |  | 24 M |  |  | 34053 | 13449 | 2018-03-08 |  |  |  | 2020-03-08
Aircraft-19 | 521000-14-1 | LEFT AFT PAX/CREW DOOR - LUB | LUB | GR2 | 0.5 |  |  | 24 M |  |  | 34053 | 13449 | 2018-03-08 |  |  |  | 2020-03-08
Aircraft-19 | 521000-14-1 | RIGHT FWD PAX/CREW DOOR - LUB | LUB | GR2 | 0.5 |  |  | 24 M |  |  | 34053 | 13449 | 2018-03-08 |  |  |  | 2020-03-08
Aircraft-19 | 521000-14-1 | RIGHT AFT PAX/CREW DOOR - LUB | LUB | GR2 | 0.5 |  |  | 24 M |  |  | 34053 | 13449 | 2018-03-08 |  |  |  | 2020-03-08
Aircraft-19 | 521101-01-1 | LEFT FWD PASSENGER/CREW DOOR - DI | INSP | GR2 | 0.5 |  |  | 12 Y | [8 empty] | 2021-10-30
Aircraft-19 | 521101-01-1 | RIGHT FWD PASSENGER/CREW DOOR - DI | INSP | GR2 | 0.5 |  |  | 12 Y | [8 empty] | 2021-10-30
Aircraft-19 | 521103-01-1 | LEFT FWD PASSENGER/CREW DOOR SKIN - GVI | INSP | ESHS | 0.2 |  | 27400 |  |  |  | 10935 | 4495 | 2012-08-13 |  |  | 31895
Aircraft-19 | 521103-01-1 | RIGHT FWD PASSENGER/CREW DOOR SKIN - GVI | INSP | ESHS | 0.2 |  | 27400 |  |  |  | 10935 | 4495 | 2012-08-13 |  |  | 31895
Aircraft-19 | 521104-01-1 | LEFT FWD PASSENGER/CREW DOOR - DI | INSP | GR2 | 1.5 |  |  | 6 Y | [8 empty] | 2021-10-30
Aircraft-19 | 521104-01-1 | TEMPORARY PROTECTION TO INSPECTION AREAS | LUB | GR2 | 0.1 |  |  | 6 Y | [8 empty] | 2021-10-30
Aircraft-19 | 521104-01-1 | TEMPORARY PROTECTION TO INSPECTION AREAS | LUB | MAP | 0.5 |  |  | 6 Y | [8 empty] | 2021-10-30
Aircraft-19 | 521104-01-1 | RIGHT FWD PASSENGER/CREW DOOR - DI | INSP | GR2 | 1.5 |  |  | 6 Y | [8 empty] | 2021-10-30
Aircraft-19 | 521104-01-1 | TEMPORARY PROTECTION TO INSPECTION AREAS | LUB | GR2 | 0.1 |  |  | 6 Y | [8 empty] | 2021-10-30
Aircraft-19 | 521104-01-1 | TEMPORARY PROTECTION TO INSPECTION AREAS | LUB | MAP | 0.5 |  |  | 6 Y | [8 empty] | 2021-10-30
Aircraft-19 | 521121-01-1 | LEFT FWD PAX/CREW DOOR LOCKING MECH - LUB | LUB | GR2 | 0.5 |  |  | 24 M |  |  | 34053 | 13449 | 2018-03-08 |  |  |  | 2020-03-08
Aircraft-19 | 521121-01-1 | LEFT AFT PAX/CREW DOOR LOCKING MECH - LUB | LUB | GR2 | 0.5 |  |  | 24 M |  |  | 34053 | 13449 | 2018-03-08 |  |  |  | 2020-03-08
Aircraft-19 | 521121-01-1 | RIGHT FWD PAX/CREW DOOR LOCKING MECH - LUB | LUB | GR2 | 0.5 |  |  | 24 M |  |  | 34053 | 13449 | 2018-03-08 |  |  |  | 2020-03-08
Aircraft-19 | 521121-01-1 | RIGHT AFT PAX/CREW DOOR LOCKING MECH - LUB | LUB | GR2 | 0.5 |  |  | 24 M |  |  | 34053 | 13449 | 2018-03-08 |  |  |  | 2020-03-08
Aircraft-19 | 521121-02-1 | LEFT FWD PAX/CREW DOOR LOCKING MECH - LUB | LUB | GR2 | 0.5 |  |  | 36 M |  |  | 34053 | 13449 | 2018-03-08 |  |  |  | 2021-03-08
Aircraft-19 | 521121-02-1 | LEFT AFT PAX/CREW DOOR LOCKING MECH - LUB | LUB | GR2 | 0.5 |  |  | 36 M |  |  | 34053 | 13449 | 2018-03-08 |  |  |  | 2021-03-08
Aircraft-19 | 521121-02-1 | RIGHT FWD PAX/CREW DOOR LOCKING MECH - LUB | LUB | GR2 | 0.5 |  |  | 36 M |  |  | 34053 | 13449 | 2018-03-08 |  |  |  | 2021-03-08
Aircraft-19 | 521121-02-1 | RIGHT AFT PAX/CREW DOOR LOCKING MECH - LUB | LUB | GR2 | 0.5 |  |  | 36 M |  |  | 34053 | 13449 | 2018-03-08 |  |  |  | 2021-03-08
Aircraft-19 | 521301-01-1 | LEFT AFT PASSENGER/CREW DOOR - DI | INSP | GR2 | 0.5 |  |  | 12 Y | [8 empty] | 2021-10-30
Aircraft-19 | 521301-01-1 | RIGHT AFT PASSENGER/CREW DOOR - DI | INSP | GR2 | 0.5 |  |  | 12 Y | [8 empty] | 2021-10-30
Aircraft-19 | 521303-01-1 | LEFT AFT PASSENGER/CREW DOOR - GVI | INSP | ESHS | 0.2 |  | 27400 |  |  |  | 10935 | 4495 | 2012-08-13 |  |  | 31895
Aircraft-19 | 521303-01-1 | RIGHT AFT PASSENGER/CREW DOOR - GVI | INSP | ESHS | 0.2 |  | 27400 |  |  |  | 10935 | 4495 | 2012-08-13 |  |  | 31895
Aircraft-19 | 521304-01-1 | LEFT AFT PASSENGER/CREW DOOR - DI | INSP | GR2 | 0.5 |  |  | 6 Y | [8 empty] | 2021-10-30
Aircraft-19 | 521304-01-1 | TEMPORARY PROTECTION TO INSPECTION AREAS | LUB | GR2 | 0.1 |  |  | 6 Y | [8 empty] | 2021-10-30
Aircraft-19 | 521304-01-1 | TEMPORARY PROTECTION TO INSPECTION AREAS | LUB | MAP | 0.5 |  |  | 6 Y | [8 empty] | 2021-10-30
Aircraft-19 | 521304-01-1 | RIGHT AFT PASSENGER/CREW DOOR - DI | INSP | GR2 | 0.5 |  |  | 6 Y | [8 empty] | 2021-10-30
Aircraft-19 | 521304-01-1 | TEMPORARY PROTECTION TO INSPECTION AREAS | LUB | GR2 | 0.1 |  |  | 6 Y | [8 empty] | 2021-10-30
Aircraft-19 | 521304-01-1 | TEMPORARY PROTECTION TO INSPECTION AREAS | LUB | MAP | 0.5 |  |  | 6 Y | [8 empty] | 2021-10-30
Aircraft-19 | 522100-01-1 | LEFT FWD EMERGENCY EXITS - OP/C | TEST | GR2 | 2 | 12000 |  |  |  |  | 34053 | 13449 | 2018-03-08 |  | 46053
Aircraft-19 | 522100-01-1 | LEFT AFT EMERGENCY EXITS - OP/C | TEST | GR2 | 2 | 12000 |  |  |  |  | 34053 | 13449 | 2018-03-08 |  | 46053
Aircraft-19 | 522100-01-1 | RIGHT FWD EMERGENCY EXITS - OP/C | TEST | GR2 | 2 | 12000 |  |  |  |  | 34053 | 13449 | 2018-03-08 |  | 46053
Aircraft-19 | 522100-01-1 | RIGHT AFT EMERGENCY EXITS - OP/C | TEST | GR2 | 2 | 12000 |  |  |  |  | 34053 | 13449 | 2018-03-08 |  | 46053
Aircraft-19 | 522100-02-5 | PASSENGER COMPARTMENT EMERGENCY EXIT - F/C | TEST | GR2 | 1 | 15000 |  |  |  |  | 34053 | 13449 | 2018-03-08 |  | 49053
Aircraft-19 | 522100-02-5 | PASSENGER COMPARTMENT EMERGENCY EXIT - F/C | TEST | GR2 | 1 | 15000 |  |  |  |  | 34053 | 13449 | 2018-03-08 |  | 49053
Aircraft-19 | 522100-07-5 | PASSENGER COMPARTMENT EMERGENCY EXIT -OP/C | TEST | GR2 | 1 | 15000 |  |  |  |  | 34053 | 13449 | 2018-03-08 |  | 49053
Aircraft-19 | 522100-07-5 | PASSENGER COMPARTMENT EMERGENCY EXIT -OP/C | TEST | GR2 | 1 | 15000 |  |  |  |  | 34053 | 13449 | 2018-03-08 |  | 49053
Aircraft-19 | 522100-08-1 | LEFT FWD EMERGENCY EXIT - OP/C | TEST | GR2 | 0.5 | 15000 |  |  |  |  | 26919 | 10686 | 2016-05-21 |  | 41919
Aircraft-19 | 522100-08-1 | LEFT AFT EMERGENCY EXIT - OP/C | TEST | GR2 | 0.5 | 15000 |  |  |  |  | 26919 | 10686 | 2016-05-21 |  | 41919
Aircraft-19 | 522100-08-1 | RIGHT FWD EMERGENCY EXIT - OP/C | TEST | GR2 | 0.5 | 15000 |  |  |  |  | 26919 | 10686 | 2016-05-21 |  | 41919
Aircraft-19 | 522100-08-1 | RIGHT AFT EMERGENCY EXIT - OP/C | TEST | GR2 | 0.5 | 15000 |  |  |  |  | 26919 | 10686 | 2016-05-21 |  | 41919
Aircraft-19 | 522102-01-1 | LH FWD EMERGENCY EXIT DOOR - DI | INSP | GR2 | 1 |  | 11400 | 6 Y | [7 empty] | 39300 | 2021-10-30
Aircraft-19 | 522102-01-1 | TEMPORARY PROTECTION TO INSPECTION AREAS | LUB | GR2 | 0.1 |  | 11400 | 6 Y | [7 empty] | 39300 | 2021-10-30
Aircraft-19 | 522102-01-1 | TEMPORARY PROTECTION TO INSPECTION AREAS | LUB | MAP | 0.5 |  | 11400 | 6 Y | [7 empty] | 39300 | 2021-10-30
Aircraft-19 | 522102-01-1 | LH AFT EMERGENCY EXIT DOOR - DI | INSP | GR2 | 1 |  | 11400 | 6 Y | [7 empty] | 39300 | 2021-10-30
Aircraft-19 | 522102-01-1 | TEMPORARY PROTECTION TO INSPECTION AREAS | LUB | GR2 | 0.1 |  | 11400 | 6 Y | [7 empty] | 39300 | 2021-10-30
Aircraft-19 | 522102-01-1 | TEMPORARY PROTECTION TO INSPECTION AREAS | LUB | MAP | 0.5 |  | 11400 | 6 Y | [7 empty] | 39300 | 2021-10-30
Aircraft-19 | 522102-01-1 | RH FWD EMERGENCY EXIT DOOR - DI | INSP | GR2 | 1 |  | 11400 | 6 Y | [7 empty] | 39300 | 2021-10-30
Aircraft-19 | 522102-01-1 | TEMPORARY PROTECTION TO INSPECTION AREAS | LUB | GR2 | 0.1 |  | 11400 | 6 Y | [7 empty] | 39300 | 2021-10-30
Aircraft-19 | 522102-01-1 | TEMPORARY PROTECTION TO INSPECTION AREAS | LUB | MAP | 0.5 |  | 11400 | 6 Y | [7 empty] | 39300 | 2021-10-30
Aircraft-19 | 522102-01-1 | RH AFT EMERGENCY EXIT DOOR - DI | INSP | GR2 | 1 |  | 11400 | 6 Y | [7 empty] | 39300 | 2021-10-30
Aircraft-19 | 522102-01-1 | TEMPORARY PROTECTION TO INSPECTION AREAS | LUB | GR2 | 0.1 |  | 11400 | 6 Y | [7 empty] | 39300 | 2021-10-30
Aircraft-19 | 522102-01-1 | TEMPORARY PROTECTION TO INSPECTION AREAS | LUB | MAP | 0.5 |  | 11400 | 6 Y | [7 empty] | 39300 | 2021-10-30
Aircraft-19 | 523000-01-1 | FWD CARGO COMPARTMENT DOOR - LUB | LUB | GR2 | 0.5 |  | 5000 | 24 M |  |  | 34053 | 13449 | 2018-03-08 |  |  | 18449 | 2020-03-08
Aircraft-19 | 523000-01-1 | AFT CARGO COMPARTMENT DOOR - LUB | LUB | GR2 | 0.5 |  | 5000 | 24 M |  |  | 34053 | 13449 | 2018-03-08 |  |  | 18449 | 2020-03-08
Aircraft-19 | 523000-03-1 | FWD CARGO COMPARTMENT DOOR HANDLE - LUB | LUB | GR2 | 0.5 |  | 5000 | 24 M |  |  | 34053 | 13449 | 2018-03-08 |  |  | 18449 | 2020-03-08
Aircraft-19 | 523000-03-1 | AFT CARGO COMPARTMENT DOOR HANDLE - LUB | LUB | GR2 | 0.5 |  | 5000 | 24 M |  |  | 34053 | 13449 | 2018-03-08 |  |  | 18449 | 2020-03-08
Aircraft-19 | 523100-01-1 | FWD CARGO COMPARTMENT DOOR - F/C | TEST | GR2 | 2 | 15000 | 10000 | 48 M |  |  | 26919 | 10686 | 2016-05-21 |  | 41919 | 20686 | 2020-05-21
Aircraft-19 | 523103-01-1 | FWD CARGO COMPARTMENT DOOR LINING - REMOVE | ABAC | GR2 | 1 |  |  | 6 Y | [8 empty] | 2021-10-30
Aircraft-19 | 523103-01-1 | FWD CARGO COMPARTMENT DOOR - DI | INSP | GR2 | 0.5 |  |  | 6 Y | [8 empty] | 2021-10-30
Aircraft-19 | 523103-01-1 | TEMPORARY PROTECTION TO INSPECTION AREAS | LUB | GR2 | 0.1 |  |  | 6 Y | [8 empty] | 2021-10-30
Aircraft-19 | 523103-01-1 | TEMPORARY PROTECTION TO INSPECTION AREAS | LUB | MAP | 0.5 |  |  | 6 Y | [8 empty] | 2021-10-30
Aircraft-19 | 523103-01-1 | FWD CARGO COMPARTMENT DOOR LINING -INSTALL | FEAC | GR2 | 2 |  |  | 6 Y | [8 empty] | 2021-10-30
Aircraft-19 | 523108-01-1 | FWD CARGO COMPT DOOR HINGE FITTINGS - DI | INSP | GR2 | 0.5 |  | 14500 | 12 Y | [7 empty] | 51200 | 2021-10-30
Aircraft-19 | 523108-01-1 | TEMPORARY PROTECTION TO INSPECTION AREAS | LUB | GR2 | 0.1 |  | 14500 | 12 Y | [7 empty] | 51200 | 2021-10-30
Aircraft-19 | 523108-01-1 | TEMPORARY PROTECTION TO INSPECTION AREAS | LUB | MAP | 0.5 |  | 14500 | 12 Y | [7 empty] | 51200 | 2021-10-30
Aircraft-19 | 523109-01-1 | FWD CARGO COMPT DOOR LOCKING HOOKS - DI | INSP | GR2 | 3 |  |  | 6 Y | [8 empty] | 2021-10-30
Aircraft-19 | 523109-01-1 | TEMPORARY PROTECTION TO INSPECTION AREAS | LUB | GR2 | 0.2 |  |  | 6 Y | [8 empty] | 2021-10-30
Aircraft-19 | 523109-01-1 | TEMPORARY PROTECTION TO INSPECTION AREAS | LUB | MAP | 0.8 |  |  | 6 Y | [8 empty] | 2021-10-30
Aircraft-19 | 523113-01-1 | AFT CARGO COMPARTMENT DOOR - DI | INSP | GR2 | 4.5 |  |  | 6 Y | [8 empty] | 2021-10-30
Aircraft-19 | 523113-01-1 | TEMPORARY PROTECTION TO INSPECTION AREAS | LUB | GR2 | 0.1 |  |  | 6 Y | [8 empty] | 2021-10-30
Aircraft-19 | 523113-01-1 | TEMPORARY PROTECTION TO INSPECTION AREAS | LUB | MAP | 0.5 |  |  | 6 Y | [8 empty] | 2021-10-30
Aircraft-19 | 523118-01-2 | AFT CARGO COMPARTMENT DOOR - DI | INSP | GR2 | 0.5 |  | 14500 | 12 Y | [7 empty] | 51200 | 2021-10-30
Aircraft-19 | 523118-01-2 | TEMPORARY PROTECTION TO INSPECTION AREAS | LUB | GR2 | 0.1 |  | 14500 | 12 Y | [7 empty] | 51200 | 2021-10-30
Aircraft-19 | 523118-01-2 | TEMPORARY PROTECTION TO INSPECTION AREAS | LUB | MAP | 0.5 |  | 14500 | 12 Y | [7 empty] | 51200 | 2021-10-30
Aircraft-19 | 523119-01-2 | AFT CARGO COMPARTMENT DOOR - DI | INSP | GR2 | 3.5 |  |  | 6 Y | [8 empty] | 2021-10-30
Aircraft-19 | 523119-01-2 | TEMPORARY PROTECTION TO INSPECTION AREAS | LUB | GR2 | 0.2 |  |  | 6 Y | [8 empty] | 2021-10-30
Aircraft-19 | 523119-01-2 | TEMPORARY PROTECTION TO INSPECTION AREAS | LUB | MAP | 1 |  |  | 6 Y | [8 empty] | 2021-10-30
Aircraft-19 | 523119-02-2 | AFT CARGO COMPARTMENT DOOR - GVI | INSP | GR2 | 0.5 |  | 10300 |  |  |  | 34053 | 13449 | 2018-03-08 |  |  | 23749
Aircraft-19 | 523200-01-1 | AFT CARGO COMPARTMENT DOOR - F/C | TEST | GR2 | 2.5 | 15000 | 10000 | 48 M |  |  | 26919 | 10686 | 2016-05-21 |  | 41919 | 20686 | 2020-05-21
Aircraft-19 | 523300-01-1 | BULK CARGO COMPARTMENT DOOR HANDLE - LUB | LUB | GR2 | 0.5 |  | 5000 | 24 M |  |  | 34053 | 13449 | 2018-03-08 |  |  | 18449 | 2020-03-08
Aircraft-19 | 523303-01-1 | BULK CARGO COMPARTMENT DOOR - DI | INSP | GR2 | 2 |  |  | 6 Y | [8 empty] | 2021-10-30
Aircraft-19 | 523303-01-1 | TEMPORARY PROTECTION TO INSPECTION AREAS | LUB | GR2 | 0.1 |  |  | 6 Y | [8 empty] | 2021-10-30
Aircraft-19 | 523303-01-1 | TEMPORARY PROTECTION TO INSPECTION AREAS | LUB | MAP | 0.5 |  |  | 6 Y | [8 empty] | 2021-10-30
Aircraft-19 | 523305-01-1 | BULK CARGO COMPARTMENT DOOR - DI | INSP | GR2 | 4.5 |  |  | 12 Y | [8 empty] | 2021-10-30
Aircraft-19 | 523305-01-1 | TEMPORARY PROTECTION TO INSPECTION AREAS | LUB | GR2 | 0.1 |  |  | 12 Y | [8 empty] | 2021-10-30
Aircraft-19 | 523305-01-1 | TEMPORARY PROTECTION TO INSPECTION AREAS | LUB | MAP | 0.5 |  |  | 12 Y | [8 empty] | 2021-10-30
Aircraft-19 | 523500-01-1 | CARGO COMPT DOORS CLOSING INHIBITION -OP/C | TEST | GR2 | 1 |  | 10000 | 72 M |  |  | 20575 | 8246 | 2014-11-05 |  |  | 18246 | 2020-11-05
Aircraft-19 | 524100-01-1 | FWD AVIONICS COMPARTMENT DOOR SEAL - DI | INSP | GR2 | 0.5 |  |  | 48 M |  |  | 26919 | 10686 | 2016-05-21 |  |  |  | 2020-05-21
Aircraft-19 | 524100-01-1 | LATERAL AVIONICS COMPART DOOR SEAL - DI | INSP | GR2 | 0.5 |  |  | 48 M |  |  | 26919 | 10686 | 2016-05-21 |  |  |  | 2020-05-21
Aircraft-19 | 524100-01-1 | LATERAL AVIONICS COMPART DOOR SEAL - DI | INSP | GR2 | 0.5 |  |  | 48 M |  |  | 26919 | 10686 | 2016-05-21 |  |  |  | 2020-05-21
Aircraft-19 | 524100-01-1 | REAR AVIONICS COMPART DOOR SEAL - DI | INSP | GR2 | 0.5 |  |  | 48 M |  |  | 26919 | 10686 | 2016-05-21 |  |  |  | 2020-05-21
Aircraft-19 | 524100-02-1 | FWD AVIONICS COMPARTMENT DOOR HANDLE - LUB | LUB | GR2 | 0.5 |  |  | 36 M |  |  | 34053 | 13449 | 2018-03-08 |  |  |  | 2021-03-08
Aircraft-19 | 524100-02-1 | LATERAL AVIONICS COMPART DOOR HANDLE - LUB | LUB | GR2 | 0.5 |  |  | 36 M |  |  | 34053 | 13449 | 2018-03-08 |  |  |  | 2021-03-08
Aircraft-19 | 524100-02-1 | LATERAL AVIONICS COMPART DOOR HANDLE - LUB | LUB | GR2 | 0.5 |  |  | 36 M |  |  | 34053 | 13449 | 2018-03-08 |  |  |  | 2021-03-08
Aircraft-19 | 524100-02-1 | REAR AVIONICS COMPART DOOR HANDLE - LUB | LUB | GR2 | 0.5 |  |  | 36 M |  |  | 34053 | 13449 | 2018-03-08 |  |  |  | 2021-03-08
Aircraft-19 | 524111-01-1 | FWD AVIONICS COMPARTMENT DOOR - DI | INSP | GR2 | 0.5 |  |  | 12 Y | [8 empty] | 2021-10-30
Aircraft-19 | 524111-01-1 | TEMPORARY PROTECTION TO INSPECTION AREAS | LUB | GR2 | 0.1 |  |  | 12 Y | [8 empty] | 2021-10-30
Aircraft-19 | 524111-01-1 | TEMPORARY PROTECTION TO INSPECTION AREAS | LUB | MAP | 0.5 |  |  | 12 Y | [8 empty] | 2021-10-30
Aircraft-19 | 524121-01-1 | AFT AVIONIC COMPARTMENT ACCESS DOOR - DI | INSP | GR2 | 0.5 |  |  | 6 Y | [8 empty] | 2021-10-30
Aircraft-19 | 524121-01-1 | TEMPORARY PROTECTION TO INSPECTION AREAS | LUB | GR2 | 0.1 |  |  | 6 Y | [8 empty] | 2021-10-30
Aircraft-19 | 524121-01-1 | TEMPORARY PROTECTION TO INSPECTION AREAS | LUB | MAP | 0.5 |  |  | 6 Y | [8 empty] | 2021-10-30
Aircraft-19 | 524131-01-1 | LATERAL RIGHT AVIONIC COMPART DOOR - DI | INSP | GR2 | 0.5 |  |  | 6 Y | [8 empty] | 2021-10-30
Aircraft-19 | 524131-01-1 | TEMPORARY PROTECTION TO INSPECTION AREAS | LUB | GR2 | 0.1 |  |  | 6 Y | [8 empty] | 2021-10-30
Aircraft-19 | 524131-01-1 | TEMPORARY PROTECTION TO INSPECTION AREAS | LUB | MAP | 0.5 |  |  | 6 Y | [8 empty] | 2021-10-30
Aircraft-19 | 524141-01-1 | LATERAL LEFT AVIONICS COMPART DOOR - DI | INSP | GR2 | 0.5 |  |  | 6 Y | [8 empty] | 2021-10-30
Aircraft-19 | 524141-01-1 | TEMPORARY PROTECTION TO INSPECTION AREAS | LUB | GR2 | 0.1 |  |  | 6 Y | [8 empty] | 2021-10-30
Aircraft-19 | 524141-01-1 | TEMPORARY PROTECTION TO INSPECTION AREAS | LUB | MAP | 0.5 |  |  | 6 Y | [8 empty] | 2021-10-30
Aircraft-19 | 525111-01-1 | COCKPIT DOOR LOCKING SYSTEM - DI | INSP | GR2 | 1.5 | 15000 |  |  |  |  | 26919 | 10686 | 2016-05-21 |  | 41919
Aircraft-19 | 525111-02-1 | COCKPIT DOOR PRESS SENSING CHANNELS - OP/C | TEST | GR4 | 0.5 | 15000 |  | 48 M |  |  | 26919 | 10686 | 2016-05-21 |  | 41919 |  | 2020-05-21
Aircraft-19 | 525111-04-1 | COCKPIT DOOR OPENING - OP/C | TEST | GR4 | 0.5 | 15000 |  | 48 M |  |  | 26919 | 10686 | 2016-05-21 |  | 41919 |  | 2020-05-21
Aircraft-19 | 525111-05-1 | COCKPIT DOOR OPENING - OP/C | TEST | GR4 | 0.5 | 15000 |  | 48 M |  |  | 26919 | 10686 | 2016-05-21 |  | 41919 |  | 2020-05-21
Aircraft-19 | 525111-07-1 | COCKPIT DOOR/DEABOLT - OP/C | TEST | GR2 | 0.5 | 15000 |  |  |  |  | 34053 | 13449 | 2018-03-08 |  | 49053
Aircraft-19 | 525111-08-1 | DOOR/COCKPIT/MANUAL OPEN/ESCAPE PANEL-OP/C | TEST | GR2 | 0.5 |  |  | 72 M |  |  | 20575 | 8246 | 2014-11-05 |  |  |  | 2020-11-05
Aircraft-19 | 527100-01-1 | DOOR WARNING SYSTEM - OP/C | TEST | GR4 | 1.5 | 7500 |  | 40 M |  |  | 34053 | 13449 | 2018-03-08 |  | 41553 |  | 2021-07-08
Aircraft-19 | 527100-02-1 | DOOR WARNING PROXIMITY SWITCH MECH - LUB | LUB | GR2 | 0.2 |  |  | 18 M | A-CHECK |  | 34053 | 13449 | 2018-03-08 |  |  |  | 2019-09-08
Aircraft-19 | 527100-02-1 | DOOR WARNING PROXIMITY SWITCH MECH - LUB | LUB | GR2 | 0.2 |  |  | 18 M | A-CHECK |  | 34053 | 13449 | 2018-03-08 |  |  |  | 2019-09-08
Aircraft-19 | 527100-02-1 | DOOR WARNING PROXIMITY SWITCH MECH - LUB | LUB | GR2 | 0.2 |  |  | 18 M | A-CHECK |  | 34053 | 13449 | 2018-03-08 |  |  |  | 2019-09-08
Aircraft-19 | 527100-02-1 | DOOR WARNING PROXIMITY SWITCH MECH - LUB | LUB | GR2 | 0.2 |  |  | 18 M | A-CHECK |  | 34053 | 13449 | 2018-03-08 |  |  |  | 2019-09-08
Aircraft-19 | 527300-01-1 | EMERGENCY ESCAPE SLIDE RELEASE WARN - OP/C | TEST | GR4 | 2 | 7500 |  | 40 M |  |  | 34053 | 13449 | 2018-03-08 |  | 41553 |  | 2021-07-08
Aircraft-19 | 527300-02-1 | EMERGENCY ESCAPE SLIDE WARNING SYST - OP/C | TEST | GR4 | 2 |  | 18000 | 80 M |  |  | 20575 | 8246 | 2014-11-05 |  |  | 26246 | 2021-07-05
Aircraft-19 | 528101-01-1 | LEFT MLG DOOR FITTINGS - DI | INSP | GR1 | 0.5 |  |  | 6 Y |  |  | 20575 | 8246 | 2014-11-05 |  |  |  | 2020-11-05
Aircraft-19 | 528101-01-1 | TEMPORARY PROTECTION TO INSPECTION AREAS | LUB | GR1 | 0.1 |  |  | 6 Y |  |  | 20575 | 8246 | 2014-11-05 |  |  |  | 2020-11-05
Aircraft-19 | 528101-01-1 | TEMPORARY PROTECTION TO INSPECTION AREAS | LUB | MAP | 1.4 |  |  | 6 Y |  |  | 20575 | 8246 | 2014-11-05 |  |  |  | 2020-11-05
Aircraft-19 | 528101-01-1 | RIGHT MLG DOOR FITTINGS - DI | INSP | GR1 | 0.5 |  |  | 6 Y |  |  | 20575 | 8246 | 2014-11-05 |  |  |  | 2020-11-05
Aircraft-19 | 528101-01-1 | TEMPORARY PROTECTION TO INSPECTION AREAS | LUB | GR1 | 0.1 |  |  | 6 Y |  |  | 20575 | 8246 | 2014-11-05 |  |  |  | 2020-11-05
Aircraft-19 | 528101-01-1 | TEMPORARY PROTECTION TO INSPECTION AREAS | LUB | MAP | 1.4 |  |  | 6 Y |  |  | 20575 | 8246 | 2014-11-05 |  |  |  | 2020-11-05
Aircraft-19 | 528106-01-1 | NECESSARY PROCEDURES TO INSP. | ABAC | GR1 | 0.5 |  | 4600 | [8 empty] | 48000
Aircraft-19 | 528106-01-1 | MLG DOORS SYST/ACTUACTOR LUGS- (US) - NDT | INSP | NDT | 0.5 |  | 4600 | [8 empty] | 48000
Aircraft-19 | 528106-01-1 | MLG DOORS SYST/ACTUACTOR LUGS- (HFEC)- NDT | INSP | NDT | 0.5 |  | 4600 | [8 empty] | 48000
Aircraft-19 | 528106-01-1 | FINAL CONFIGURATION AFTER INSP. | FEAC | GR1 | 0.5 |  | 4600 | [8 empty] | 48000
Aircraft-19 | 528106-01-1 | NECESSARY PROCEDURES TO INSP. | ABAC | GR1 | 0.5 |  | 4600 | [8 empty] | 48000
Aircraft-19 | 528106-01-1 | MLG DOORS SYST/ACTUACTOR LUGS- (US) - NDT | INSP | NDT | 0.5 |  | 4600 | [8 empty] | 48000
Aircraft-19 | 528106-01-1 | MLG DOORS SYST/ACTUACTOR LUGS- (HFEC)- NDT | INSP | NDT | 0.5 |  | 4600 | [8 empty] | 48000
Aircraft-19 | 528106-01-1 | FINAL CONFIGURATION AFTER INSP. | FEAC | GR1 | 0.5 |  | 4600 | [8 empty] | 48000
Aircraft-19 | 528107-01-1 | MLG DOORS SYSTEM/FWD FITTING JOINT - DI | INSP | GR1 | 0.5 |  | 4400 | [8 empty] | 48000
Aircraft-19 | 528107-01-1 | MLG DOORS SYSTEM/FWD FITTING JOINT - DI | INSP | GR1 | 0.5 |  | 4400 | [8 empty] | 48000
Aircraft-19 | 528211-01-1 | NOSE LANDING GEAR MAIN DOOR HINGE - DI | INSP | GR1 | 0.5 |  |  | 6 Y |  |  | 20575 | 8246 | 2014-11-05 |  |  |  | 2020-11-05
Aircraft-19 | 528211-01-1 | TEMPORARY PROTECTION TO INSPECTION AREAS | LUB | GR1 | 0.1 |  |  | 6 Y |  |  | 20575 | 8246 | 2014-11-05 |  |  |  | 2020-11-05
Aircraft-19 | 528211-01-1 | TEMPORARY PROTECTION TO INSPECTION AREAS | LUB | MAP | 1 |  |  | 6 Y |  |  | 20575 | 8246 | 2014-11-05 |  |  |  | 2020-11-05
Aircraft-19 | 528221-01-1 | NOSE LAND GEAR SECONDARY DOOR HINGE - DI | INSP | GR1 | 0.5 |  |  | 6 Y |  |  | 20575 | 8246 | 2014-11-05 |  |  |  | 2020-11-05
Aircraft-19 | 528221-01-1 | TEMPORARY PROTECTION TO INSPECTION AREAS | LUB | GR1 | 0.1 |  |  | 6 Y |  |  | 20575 | 8246 | 2014-11-05 |  |  |  | 2020-11-05
Aircraft-19 | 528221-01-1 | TEMPORARY PROTECTION TO INSPECTION AREAS | LUB | MAP | 1 |  |  | 6 Y |  |  | 20575 | 8246 | 2014-11-05 |  |  |  | 2020-11-05
Aircraft-19 | 528223-01-1 | NLG DOORS SYST/AFT DOOR AFT FITTINGS - DI | INSP | GR1 | 0.5 |  | 7500 | [8 empty] | 26000
Aircraft-19 | 528223-01-1 | NLG DOORS SYST/AFT DOOR AFT FITTINGS - DI | INSP | GR1 | 0.5 |  | 7500 | [8 empty] | 26000
Aircraft-19 | 530000-01-1 | LOWER FUSELAGE PISTON DRAIN VALVES - DI | INSP | GR2 | 1 |  |  | 72 M |  |  | 20575 | 8246 | 2014-11-05 |  |  |  | 2020-11-05
Aircraft-19 | 531101-02-1 | NECESSARY PROCEDURES TO INSP. | ABAC | ICH | 6 |  | 9800 | [8 empty] | 35900
Aircraft-19 | 531101-02-1 | FWD PASSENGER/CREW DOOR CUTOUT - SDI | INSP | GR2 | 1 |  | 9800 | [8 empty] | 35900
Aircraft-19 | 531101-02-1 | FINAL CONFIGURATION AFTER INSP. | FEAC | ICH | 8 |  | 9800 | [8 empty] | 35900
Aircraft-19 | 531102-01-1 | LEFT/FWD PAX DOOR FRAME - DI | INSP | ESHS | 1 |  | 15300 | 6 Y |  |  | 20575 | 8246 | 2014-11-05 |  |  | 23546 | 2020-11-05
Aircraft-19 | 531102-01-1 | RIGHT/FWD PAX DOOR FRAME - DI | INSP | ESHS | 1 |  | 15300 | 6 Y |  |  | 20575 | 8246 | 2014-11-05 |  |  | 23546 | 2020-11-05
Aircraft-19 | 531103-01-2 | NECESSARY PROCEDURES TO INSP. | ABAC | GR2 | 6 |  | 16800 | [8 empty] | 30000
Aircraft-19 | 531103-01-2 | MAIN STRUCT/FWD PAX/CREW DOOR CUTOUT - DI | INSP | GR2 | 0.5 |  | 16800 | [8 empty] | 30000
Aircraft-19 | 531103-01-2 | MAIN STRUCT/FWD PAX/CREW DOOR CUTOUT - NDT | INSP | NDT | 1.5 |  | 16800 | [8 empty] | 30000
Aircraft-19 | 531103-01-2 | FINAL CONFIGURATION AFTER INSP. | FEAC | GR2 | 8 |  | 16800 | [8 empty] | 30000
Aircraft-19 | 531105-01-1 | MAIN STRUCTURE/LATERAL WINDOW FRAME - DI | INSP | GR2 | 0.5 |  | 890 |  | A-CHECK | [6 empty] | 21100
Aircraft-19 | 531106-01-1 | FWD FUSELAGE SKIN FROM FR12 TO 24 - GVI | INSP | ESHS | 1 |  | 10700 |  |  |  | 26919 | 10686 | 2016-05-21 |  |  | 21386
Aircraft-19 | 531107-01-1 | FWD PRESSURE BULKHEAD FWD FACE - DI | INSP | GR2 | 0.5
Aircraft-19 | 531108-01-1 | MAIN STRUCT./NLG/BOLTS - REMOVE | ABAC | ESHS | 1.5 | 39900 | 19900 | [7 empty] | 109200 | 54600
Aircraft-19 | 531108-01-1 | MAIN STRUCT./HOLES AT FWD CORNERS/FR9 -DI | INSP | GR1 | 0.5 | 39900 | 19900 | [7 empty] | 109200 | 54600
Aircraft-19 | 531108-01-1 | MAIN STRUCT./HOLES AT FWD CORNERS/FR9 -NDT | INSP | NDT | 0.5 | 39900 | 19900 | [7 empty] | 109200 | 54600
Aircraft-19 | 531108-01-1 | MAIN STRUCT./NLG/BOLTS - INSTALL | FEAC | ESHS | 2.5 | 39900 | 19900 | [7 empty] | 109200 | 54600
Aircraft-19 | 531112-01-1 | FUSELAGE LOWER PANEL AT NLG BAY - DI | INSP | ESHS | 0.5 | 39600 | 19800 |  |  |  | 34053 | 13449 | 2018-03-08 |  | 73653 | 33249
Aircraft-19 | 531113-01-1 | FUSELAGE SKIN ATTACHMENT/FR 16,STG 3 - GVI | INSP | ESHS | 0.5 |  | 6500 | [8 empty] | 36500
Aircraft-19 | 531114-02-1 | FUSELAGE SKIN EXTERNAL SURFACE - GVI | INSP | ESHS | 1 |  | 5700 |  |  |  | 34053 | 13449 | 2018-03-08 |  |  | 19149
Aircraft-19 | 531117-01-1 | FUSELAGE SIDE PANEL - GVI | INSP | ESHS | 0.5 |  | 14500 |  |  |  | 34053 | 13449 | 2018-03-08 |  |  | 27949
Aircraft-19 | 531118-01-1 | AREA FWD OF WINDSHIELD EXT SURFACE - GVI | INSP | ESHS | 0.5 |  | 10500 |  |  |  | 20575 | 8246 | 2014-11-05 |  |  | 18746
Aircraft-19 | 531119-01-1 | LOWER LONGIT LAP JOINT UPPER SKIN - DI | INSP | ESHS | 0.5 |  | 10200 | [8 empty] | 35300
Aircraft-19 | 531120-01-1 | UPPER LAP JOINT EXTERNAL SURFACE - DI | INSP | ESHS | 0.5
Aircraft-19 | 531121-01-1 | LATERAL LONGITUDINAL LAP JOINT - DI | INSP | ESHS | 0.5
Aircraft-19 | 531123-01-1 | FUSELAGE SKIN, LATERAL LAP JOINT - DI | INSP | ESHS | 1 |  |  | 6 Y | [8 empty] | 2033-10-30
Aircraft-19 | 531124-01-1 | MAIN STRUCTURE/FR 20 SPLICE - DI | INSP | GR2 | 1 |  | 7900 | [8 empty] | 33600
Aircraft-19 | 531125-02-1 | NOSE FORWARD FUSELAGE/WINDOW FRAME - DI | INSP | GR2 | 0.5 |  | 29800 | [8 empty] | 48000
Aircraft-19 | 531126-01-1 | NECESSARY PROCEDURES TO INSP. | ABAC | GR2 | 6
Aircraft-19 | 531126-01-1 | MAIN STRUCT/LATERAL SPLICING,FR 8 - NDT | INSP | NDT | 1
Aircraft-19 | 531126-01-1 | FINAL CONFIGURATION AFTER INSP | FEAC | GR2 | 7
Aircraft-19 | 531127-01-1 | NECESSARY PROCEDURES TO INSP. | ABAC | ICH | 1 |  | 7200 | [8 empty] | 31400
Aircraft-19 | 531127-01-1 | MAIN STRUCTURE/LATERAL SPLICING,FR 11 -NDT | INSP | NDT | 0.5 |  | 7200 | [8 empty] | 31400
Aircraft-19 | 531127-01-1 | FINAL CONFIGURATION AFTER INSP. | FEAC | ICH | 1.5 |  | 7200 | [8 empty] | 31400
Aircraft-19 | 531129-02-2 | NECESSARY PROCEDURES TO INSP. | ABAC | GR2 | 14.7 |  | 8800 | [8 empty] | 30600
Aircraft-19 | 531129-02-2 | NECESSARY PROCEDURES TO INSP. | ABAC | GR4 | 0.3 |  | 8800 | [8 empty] | 30600
Aircraft-19 | 531129-02-2 | WINDSHIELD CENTER POST LOWER ATTACH. - NDT | INSP | NDT | 1 |  | 8800 | [8 empty] | 30600
Aircraft-19 | 531129-02-2 | FINAL CONFIGURATION AFTER INSP. | FEAC | GR2 | 14.5 |  | 8800 | [8 empty] | 30600
Aircraft-19 | 531129-02-2 | FINAL CONFIGURATION AFTER INSP. | FEAC | GR4 | 0.5 |  | 8800 | [8 empty] | 30600
Aircraft-19 | 531130-02-1 | NECESSARY PROCEDURES TO INSP. | ABAC | GR2 | 0.5 |  | 13800 | [8 empty] | 48000
Aircraft-19 | 531130-02-1 | WINDSHIELD SLIDING WINDOW FRAME LWR - DI | INSP | GR2 | 0.5 |  | 13800 | [8 empty] | 48000
Aircraft-19 | 531130-02-1 | WINDSHIELD SLIDING WINDOW FRAME LWR - NDT | INSP | NDT | 1 |  | 13800 | [8 empty] | 48000
Aircraft-19 | 531130-02-1 | FINAL CONFIGURATION AFTER INSP. | FEAC | GR2 | 0.5 |  | 13800 | [8 empty] | 48000
Aircraft-19 | 531131-02-1 | NECESSARY PROCEDURES TO INSP. | ABAC | ESHS | 1 |  | 12600 | [8 empty] | 31100
Aircraft-19 | 531131-02-1 | NECESSARY PROCEDURES TO INSP. | ABAC | GR2 | 9 |  | 12600 | [8 empty] | 31100
Aircraft-19 | 531131-02-1 | FWD FUSELAGE/WINDSHIELD CENTER POST - DI | INSP | GR2 | 0.5 |  | 12600 | [8 empty] | 31100
Aircraft-19 | 531131-02-1 | FWD FUSELAGE/WINDSHIELD CENTER POST - NDT | INSP | NDT | 0.5 |  | 12600 | [8 empty] | 31100
Aircraft-19 | 531131-02-1 | FINAL CONFIGURATION AFTER INSP. | FEAC | ESHS | 1.5 |  | 12600 | [8 empty] | 31100
Aircraft-19 | 531131-02-1 | FINAL CONFIGURATION AFTER INSP. | FEAC | GR2 | 12 |  | 12600 | [8 empty] | 31100
Aircraft-19 | 531131-02-1 | FINAL CONFIGURATION AFTER INSP. | FEAC | ICH | 1 |  | 12600 | [8 empty] | 31100
Aircraft-19 | 531131-02-1 | FINAL CONFIGURATION AFTER INSP. | FEAC | PINT | 1 |  | 12600 | [8 empty] | 31100
Aircraft-19 | 531133-01-1 | MAIN STRUCT/WINDSHIELD SIDE POST,LH/RH -DI | INSP | GR2 | 1.5 |  | 1100 |  | A-CHECK | [6 empty] | 23100
Aircraft-19 | 531135-01-2 | NECESSARY PROCEDURES TO INSP. | ABAC | GR2 | 1 |  | 11000 | [8 empty] | 28800
Aircraft-19 | 531135-01-2 | WINDSHIELD SIDE FR4 UPPER ATTACH - NDT | INSP | NDT | 0.5 |  | 11000 | [8 empty] | 28800
Aircraft-19 | 531135-01-2 | FINAL CONFIGURATION AFTER INSP. | FEAC | GR2 | 1 |  | 11000 | [8 empty] | 28800
Aircraft-19 | 531151-01-1 | LEFT FWD PAX/CREW DOOR STOP FITTINGS - DI | INSP | GR2 | 1 |  |  | 12 Y | [8 empty] | 2021-10-30
Aircraft-19 | 531151-01-1 | RGHT FWD PAX/CREW DOOR STOP FITTINGS - DI | INSP | GR2 | 1 |  |  | 12 Y | [8 empty] | 2021-10-30
Aircraft-19 | 531153-02-1 | NECESSARY PROCEDURES TO INSP. | ABAC | ESHS | 2.5 |  | 6800 | [8 empty] | 30200
Aircraft-19 | 531153-02-1 | NECESSARY PROCEDURES TO INSP. | ABAC | GR2 | 1.5 |  | 6800 | [8 empty] | 30200
Aircraft-19 | 531153-02-1 | NECESSARY PROCEDURES TO INSP. | ABAC | ICH | 1 |  | 6800 | [8 empty] | 30200
Aircraft-19 | 531153-02-1 | LEFT FWD PAX/CREW DOOR FRAME - DI | INSP | GR2 | 0.5 |  | 6800 | [8 empty] | 30200
Aircraft-19 | 531153-02-1 | LEFT FWD PAX/CREW DOOR FRAME - NDT | INSP | NDT | 2 |  | 6800 | [8 empty] | 30200
Aircraft-19 | 531153-02-1 | FINAL CONFIGURATION AFTER INSP. | FEAC | ESHS | 2.5 |  | 6800 | [8 empty] | 30200
Aircraft-19 | 531153-02-1 | FINAL CONFIGURATION AFTER INSP. | FEAC | GR2 | 2 |  | 6800 | [8 empty] | 30200
Aircraft-19 | 531153-02-1 | FINAL CONFIGURATION AFTER INSP. | FEAC | ICH | 1 |  | 6800 | [8 empty] | 30200
Aircraft-19 | 531153-02-1 | NECESSARY PROCEDURES TO INSP. | ABAC | ESHS | 2.5 |  | 6800 | [8 empty] | 30200
Aircraft-19 | 531153-02-1 | NECESSARY PROCEDURES TO INSP. | ABAC | GR2 | 1.5 |  | 6800 | [8 empty] | 30200
Aircraft-19 | 531153-02-1 | NECESSARY PROCEDURES TO INSP. | ABAC | ICH | 1 |  | 6800 | [8 empty] | 30200
Aircraft-19 | 531153-02-1 | RIGHT FWD PAX/CREW DOOR FRAME - DI | INSP | GR2 | 0.5 |  | 6800 | [8 empty] | 30200
Aircraft-19 | 531153-02-1 | RIGHT FWD PAX/CREW DOOR FRAME - NDT | INSP | NDT | 2 |  | 6800 | [8 empty] | 30200
Aircraft-19 | 531153-02-1 | FINAL CONFIGURATION AFTER INSP. | FEAC | ESHS | 2.5 |  | 6800 | [8 empty] | 30200
Aircraft-19 | 531153-02-1 | FINAL CONFIGURATION AFTER INSP. | FEAC | GR2 | 2 |  | 6800 | [8 empty] | 30200
Aircraft-19 | 531153-02-1 | FINAL CONFIGURATION AFTER INSP. | FEAC | ICH | 1 |  | 6800 | [8 empty] | 30200
Aircraft-19 | 531154-01-1 | NECESSARY PROCEDURES TO INSP | ABAC | GR2 | 10 |  | 16800 | [8 empty] | 48000
Aircraft-19 | 531154-01-1 | FWD PASSENGER/CREW DOOR CUTOUT - NDT | INSP | NDT | 2 |  | 16800 | [8 empty] | 48000
Aircraft-19 | 531154-01-1 | FINAL CONFIGURATION AFTER INSP | FEAC | GR2 | 15 |  | 16800 | [8 empty] | 48000
Aircraft-19 | 531155-02-1 | NECESSARY PROCEDURES TO INSP. | ABAC | ESHS | 2.5 |  | 8900 | [8 empty] | 27700
Aircraft-19 | 531155-02-1 | NECESSARY PROCEDURES TO INSP. | ABAC | GR2 | 1.5 |  | 8900 | [8 empty] | 27700
Aircraft-19 | 531155-02-1 | NECESSARY PROCEDURES TO INSP. | ABAC | ICH | 1 |  | 8900 | [8 empty] | 27700
Aircraft-19 | 531155-02-1 | LEFT FWD PAX/CREW DOOR FRAME - DI | INSP | GR2 | 0.5 |  | 8900 | [8 empty] | 27700
Aircraft-19 | 531155-02-1 | LEFT FWD PAX/CREW DOOR FRAME - NDT | INSP | NDT | 1.5 |  | 8900 | [8 empty] | 27700
Aircraft-19 | 531155-02-1 | FINAL CONFIGURATION AFTER INSP. | FEAC | ESHS | 2.5 |  | 8900 | [8 empty] | 27700
Aircraft-19 | 531155-02-1 | FINAL CONFIGURATION AFTER INSP. | FEAC | GR2 | 2 |  | 8900 | [8 empty] | 27700
Aircraft-19 | 531155-02-1 | FINAL CONFIGURATION AFTER INSP. | FEAC | ICH | 1 |  | 8900 | [8 empty] | 27700
Aircraft-19 | 531155-02-1 | NECESSARY PROCEDURES TO INSP. | ABAC | ESHS | 2.5 |  | 8900 | [8 empty] | 27700
Aircraft-19 | 531155-02-1 | NECESSARY PROCEDURES TO INSP. | ABAC | GR2 | 1.5 |  | 8900 | [8 empty] | 27700
Aircraft-19 | 531155-02-1 | NECESSARY PROCEDURES TO INSP. | ABAC | ICH | 1 |  | 8900 | [8 empty] | 27700
Aircraft-19 | 531155-02-1 | RIGHT FWD PAX/CREW DOOR FRAME - DI | INSP | GR2 | 0.5 |  | 8900 | [8 empty] | 27700
Aircraft-19 | 531155-02-1 | RIGHT FWD PAX/CREW DOOR FRAME - NDT | INSP | NDT | 1.5 |  | 8900 | [8 empty] | 27700
Aircraft-19 | 531155-02-1 | FINAL CONFIGURATION AFTER INSP. | FEAC | ESHS | 2.5 |  | 8900 | [8 empty] | 27700
Aircraft-19 | 531155-02-1 | FINAL CONFIGURATION AFTER INSP. | FEAC | GR2 | 2 |  | 8900 | [8 empty] | 27700
Aircraft-19 | 531155-02-1 | FINAL CONFIGURATION AFTER INSP. | FEAC | ICH | 1 |  | 8900 | [8 empty] | 27700
Aircraft-19 | 531157-01-2 | MN STRUCT/FR4 THRU 24/FITTING FR20/21 - DI | INSP | GR2 | 1.5 |  | 7000 | [8 empty] | 24000
Aircraft-19 | 531161-01-1 | NLG BAY PANELS, ZONES 123/124 - GVI | INSP | GR1 | 1 |  |  | 12 Y |  |  | 20575 | 8246 | 2014-11-05 |  |  |  | 2026-11-05
Aircraft-19 | 531161-01-1 | TEMPORARY PROTECTION TO INSPECTION AREAS | LUB | GR1 | 0.1 |  |  | 12 Y |  |  | 20575 | 8246 | 2014-11-05 |  |  |  | 2026-11-05
Aircraft-19 | 531161-01-1 | TEMPORARY PROTECTION TO INSPECTION AREAS | LUB | MAP | 1.3 |  |  | 12 Y |  |  | 20575 | 8246 | 2014-11-05 |  |  |  | 2026-11-05
Aircraft-19 | 531162-01-2 | MAIN STRUCT/NLG BAY REAR AFT L.CORNERS -DI | INSP | GR2 | 1
Aircraft-19 | 531163-01-1 | LEFT FWD PAX/CREW DOOR STRUCT - DI | INSP | GR2 | 1 |  |  | 6 Y |  |  | 20575 | 8246 | 2014-11-05 |  |  |  | 2020-11-05
Aircraft-19 | 531163-01-1 | TEMPORARY PROTECTION TO INSPECTION AREAS | LUB | GR2 | 0.1 |  |  | 6 Y |  |  | 20575 | 8246 | 2014-11-05 |  |  |  | 2020-11-05
Aircraft-19 | 531163-01-1 | TEMPORARY PROTECTION TO INSPECTION AREAS | LUB | MAP | 0.5 |  |  | 6 Y |  |  | 20575 | 8246 | 2014-11-05 |  |  |  | 2020-11-05
Aircraft-19 | 531163-01-1 | RIGHT FWD PAX/CREW DOOR STRUCT - DI | INSP | GR2 | 1 |  |  | 6 Y |  |  | 20575 | 8246 | 2014-11-05 |  |  |  | 2020-11-05
Aircraft-19 | 531163-01-1 | TEMPORARY PROTECTION TO INSPECTION AREAS | LUB | GR2 | 0.1 |  |  | 6 Y |  |  | 20575 | 8246 | 2014-11-05 |  |  |  | 2020-11-05
Aircraft-19 | 531163-01-1 | TEMPORARY PROTECTION TO INSPECTION AREAS | LUB | MAP | 0.5 |  |  | 6 Y |  |  | 20575 | 8246 | 2014-11-05 |  |  |  | 2020-11-05
Aircraft-19 | 531164-01-1 | FUSELAGE INTERNAL STRUCTURE - DI | INSP | GR2 | 2 |  |  | 6 Y |  |  | 20575 | 8246 | 2014-11-05 |  |  |  | 2020-11-05
Aircraft-19 | 531164-01-1 | TEMPORARY PROTECTION TO INSPECTION AREAS | LUB | GR2 | 0.1 |  |  | 6 Y |  |  | 20575 | 8246 | 2014-11-05 |  |  |  | 2020-11-05
Aircraft-19 | 531164-01-1 | TEMPORARY PROTECTION TO INSPECTION AREAS | LUB | MAP | 0.5 |  |  | 6 Y |  |  | 20575 | 8246 | 2014-11-05 |  |  |  | 2020-11-05
Aircraft-19 | 531166-01-2 | LEFT FWD PAX/CREW DOOR LOWER CORNERS - DI | INSP | GR2 | 0.5 |  |  | 6 Y |  |  | 20575 | 8246 | 2014-11-05 |  |  |  | 2020-11-05
Aircraft-19 | 531166-01-2 | TEMPORARY PROTECTION TO INSPECTION AREAS | LUB | GR2 | 0.1 |  |  | 6 Y |  |  | 20575 | 8246 | 2014-11-05 |  |  |  | 2020-11-05
Aircraft-19 | 531166-01-2 | TEMPORARY PROTECTION TO INSPECTION AREAS | LUB | MAP | 0.5 |  |  | 6 Y |  |  | 20575 | 8246 | 2014-11-05 |  |  |  | 2020-11-05
Aircraft-19 | 531166-01-2 | RIGHT FWD PAX/CREW DOOR LOWER CORNERS - DI | INSP | GR2 | 0.5 |  |  | 6 Y |  |  | 20575 | 8246 | 2014-11-05 |  |  |  | 2020-11-05
Aircraft-19 | 531166-01-2 | TEMPORARY PROTECTION TO INSPECTION AREAS | LUB | GR2 | 0.1 |  |  | 6 Y |  |  | 20575 | 8246 | 2014-11-05 |  |  |  | 2020-11-05
Aircraft-19 | 531166-01-2 | TEMPORARY PROTECTION TO INSPECTION AREAS | LUB | MAP | 0.5 |  |  | 6 Y |  |  | 20575 | 8246 | 2014-11-05 |  |  |  | 2020-11-05
Aircraft-19 | 531167-01-1 | FUSELAGE INTERNAL STRUCTURE - DI | INSP | GR2 | 1 |  |  | 6 Y |  |  | 20575 | 8246 | 2014-11-05 |  |  |  | 2020-11-05
Aircraft-19 | 531167-01-1 | TEMPORARY PROTECTION TO INSPECTION AREAS | LUB | GR2 | 0.1 |  |  | 6 Y |  |  | 20575 | 8246 | 2014-11-05 |  |  |  | 2020-11-05
Aircraft-19 | 531167-01-1 | TEMPORARY PROTECTION TO INSPECTION AREAS | LUB | MAP | 0.5 |  |  | 6 Y |  |  | 20575 | 8246 | 2014-11-05 |  |  |  | 2020-11-05
Aircraft-19 | 531169-01-1 | FUSELAGE INTERNAL STRUCT/GALLEY/TOILET-GVI | INSP | GR2 | 1.5 |  |  | 6 Y |  |  | 20575 | 8246 | 2014-11-05 |  |  |  | 2020-11-05
Aircraft-19 | 531169-01-1 | TEMPORARY PROTECTION TO INSPECTION AREAS | LUB | GR2 | 0.1 |  |  | 6 Y |  |  | 20575 | 8246 | 2014-11-05 |  |  |  | 2020-11-05
Aircraft-19 | 531170-01-2 | MN STRUCT/COCKPIT WINDSHIELD/LWR FRONT -DI | INSP | GR2 | 0.5 |  | 4000 | [8 empty] | 48000
Aircraft-19 | 531171-01-1 | NLG SECONDARY DOOR HINGE SUPPORTS - DI | INSP | GR1 | 0.5 |  |  | 6 Y |  |  | 20575 | 8246 | 2014-11-05 |  |  |  | 2020-11-05
Aircraft-19 | 531171-01-1 | TEMPORARY PROTECTION TO INSPECTION AREAS | LUB | GR1 | 0.1 |  |  | 6 Y |  |  | 20575 | 8246 | 2014-11-05 |  |  |  | 2020-11-05
Aircraft-19 | 531171-01-1 | TEMPORARY PROTECTION TO INSPECTION AREAS | LUB | MAP | 1.3 |  |  | 6 Y |  |  | 20575 | 8246 | 2014-11-05 |  |  |  | 2020-11-05
Aircraft-19 | 531172-01-1 | FUSELAGE SKIN - DI | INSP | ESHS | 0.5
Aircraft-19 | 531175-01-1 | FRONT PRESSURE BULKHEAD FWD FACE - DI | INSP | GR2 | 0.5 |  |  | 12 Y | [8 empty] | 2033-10-30
Aircraft-19 | 531176-01-1 | COCKPIT SIDE WINDOWS - DI | INSP | ESHS | 1.5 |  |  | 6 Y |  |  | 20575 | 8246 | 2014-11-05 |  |  |  | 2020-11-05
Aircraft-19 | 531177-01-1 | COCKPIT WINDSHIELD_RETAINERS - REMOVE | ABAC | GR2 | 13 |  |  | 12 Y | [8 empty] | 2021-10-30
Aircraft-19 | 531177-01-1 | COCKPIT WINDSHIELD FRAMEWORK - DI | INSP | GR2 | 3.5 |  |  | 12 Y | [8 empty] | 2021-10-30
Aircraft-19 | 531177-01-1 | COCKPIT WINDSHIELD RETAINERS - INSTALL | FEAC | GR2 | 11.5 |  |  | 12 Y | [8 empty] | 2021-10-30
Aircraft-19 | 531178-01-1 | COCKPIT WINDSHIELD RETAINERS - DI | INSP | GR2 | 1.5 |  |  | 6 Y |  |  | 20575 | 8246 | 2014-11-05 |  |  |  | 2020-11-05
Aircraft-19 | 531180-01-1 | LEFT FWD PAX/CREW DOOR CUTOUT - DI | INSP | GR2 | 3 |  |  | 12 Y | [8 empty] | 2021-10-30
Aircraft-19 | 531180-01-1 | LH FWD PAX/SCUFF-PLATE - INSTALL | FEAC | ESHS | 0.5 |  |  | 12 Y | [8 empty] | 2021-10-30
Aircraft-19 | 531180-01-1 | LH FWD PAX/SCUFF-PLATE - INSTALL | FEAC | GR2 | 2.5 |  |  | 12 Y | [8 empty] | 2021-10-30
Aircraft-19 | 531180-01-1 | RIGHT FWD PAX/CREW DOOR CUTOUT - DI | INSP | GR2 | 3 |  |  | 12 Y | [8 empty] | 2021-10-30
Aircraft-19 | 531180-01-1 | RH FWD PAX/SCUFF-PLATE - INSTALL | FEAC | ESHS | 0.5 |  |  | 12 Y | [8 empty] | 2021-10-30
Aircraft-19 | 531180-01-1 | RH FWD PAX/SCUFF-PLATE - INSTALL | FEAC | GR2 | 2.5 |  |  | 12 Y | [8 empty] | 2021-10-30
Aircraft-19 | 531181-01-1 | FWD GALLEY - REMOVE | ABAC | GR2 | 6.5 |  |  | 6 Y |  |  | 20575 | 8246 | 2014-11-05 |  |  |  | 2020-11-05
Aircraft-19 | 531181-01-1 | LAVATORY 'A'- REMOVE | ABAC | GR2 | 9.5 |  |  | 6 Y |  |  | 20575 | 8246 | 2014-11-05 |  |  |  | 2020-11-05
Aircraft-19 | 531181-01-1 | FWD GALLEY WIRING - REMOVE | ABAC | GR4 | 0.5 |  |  | 6 Y |  |  | 20575 | 8246 | 2014-11-05 |  |  |  | 2020-11-05
Aircraft-19 | 531181-01-1 | LAVATORY 'A' WIRING - REMOVE | ABAC | GR4 | 0.5 |  |  | 6 Y |  |  | 20575 | 8246 | 2014-11-05 |  |  |  | 2020-11-05
Aircraft-19 | 531181-01-1 | CABIN FLOOR PANELS, FR 15-21 - REMOVE | ABAC | GR2 | 5 |  |  | 6 Y |  |  | 20575 | 8246 | 2014-11-05 |  |  |  | 2020-11-05
Aircraft-19 | 531181-01-1 | FUSELAGE INTERNAL STRUCTURE - DI | INSP | GR2 | 8 |  |  | 6 Y |  |  | 20575 | 8246 | 2014-11-05 |  |  |  | 2020-11-05
Aircraft-19 | 531181-01-1 | TEMPORARY PROTECTION TO INSPECTION AREAS | LUB | GR2 | 0.1 |  |  | 6 Y |  |  | 20575 | 8246 | 2014-11-05 |  |  |  | 2020-11-05
Aircraft-19 | 531181-01-1 | TEMPORARY PROTECTION TO INSPECTION AREAS | LUB | MAP | 0.5 |  |  | 6 Y |  |  | 20575 | 8246 | 2014-11-05 |  |  |  | 2020-11-05
Aircraft-19 | 531181-01-1 | CABIN FLOOR PANELS, FR 15-21 - INSTALL | FEAC | GR2 | 15.5 |  |  | 6 Y |  |  | 20575 | 8246 | 2014-11-05 |  |  |  | 2020-11-05
Aircraft-19 | 531181-01-1 | LAVATORY 'A' - INSTALL | FEAC | GR2 | 7.5 |  |  | 6 Y |  |  | 20575 | 8246 | 2014-11-05 |  |  |  | 2020-11-05
Aircraft-19 | 531181-01-1 | FWD GALLEY - INSTALL | FEAC | GR2 | 8.5 |  |  | 6 Y |  |  | 20575 | 8246 | 2014-11-05 |  |  |  | 2020-11-05
Aircraft-19 | 531181-01-1 | LAVATORY 'A' WIRING - INSTALL | FEAC | GR4 | 1 |  |  | 6 Y |  |  | 20575 | 8246 | 2014-11-05 |  |  |  | 2020-11-05
Aircraft-19 | 531181-01-1 | FWD GALLEY WIRING - INSTALL | FEAC | GR4 | 1 |  |  | 6 Y |  |  | 20575 | 8246 | 2014-11-05 |  |  |  | 2020-11-05
Aircraft-19 | 531184-01-2 | FWD PRESSURE BULKHEAD/VERTICAL POSTS - DI | INSP | GR2 | 0.5 |  | 11900 | [8 empty] | 28700
Aircraft-19 | 531184-01-2 | FWD PRESSURE BULKHEAD/VERTICAL POSTS - DI | INSP | ICH | 1 |  | 11900 | [8 empty] | 28700
Aircraft-19 | 531185-01-1 | NECESSARY PROCEDURES TO INSP. - REMOVE | ABAC | GR2 | 16.5 |  |  | 12 Y | [8 empty] | 2033-10-30
Aircraft-19 | 531185-01-1 | FUSEL. INT. STRUCT/FR 1 THRU 24 - GVI | INSP | GR2 | 5 |  |  | 12 Y | [8 empty] | 2033-10-30
Aircraft-19 | 531185-01-1 | FINAL CONFIGURATION AFTER INSP. - INSTALL | FEAC | GR2 | 9.5 |  |  | 12 Y | [8 empty] | 2033-10-30
Aircraft-19 | 531186-01-1 | FWD PRESSURE BULKHEAD AFT FACE - DI | INSP | GR2 | 3 |  |  | 12 Y | [8 empty] | 2033-10-30
Aircraft-19 | 531186-01-1 | FWD PRESSURE BULKHEAD AFT FACE - DI | INSP | GR4 | 1.5 |  |  | 12 Y | [8 empty] | 2033-10-30
Aircraft-19 | 531187-01-1 | LEFT COCKPIT WINDOW FRAMES - DI | INSP | GR2 | 1.5 |  |  | 12 Y | [8 empty] | 2033-10-30
Aircraft-19 | 531187-01-1 | RIGHT COCKPIT WINDOW FRAMES - DI | INSP | GR2 | 1.5 |  |  | 12 Y | [8 empty] | 2033-10-30
Aircraft-19 | 531188-01-1 | CAPTAIN AND CO-PILOT SEATS - REMOVE | ABAC | GR2 | 1 |  |  | 12 Y | [8 empty] | 2021-10-30
Aircraft-19 | 531188-01-1 | COCKPIT FLOOR PANELS - REMOVE | ABAC | GR2 | 6 |  |  | 12 Y | [8 empty] | 2021-10-30
Aircraft-19 | 531188-01-1 | COCKPIT FLOOR STRUCTURE - DI | INSP | GR2 | 2.5 |  |  | 12 Y | [8 empty] | 2021-10-30
Aircraft-19 | 531188-01-1 | TEMPORARY PROTECTION TO INSPECTION AREAS | LUB | GR2 | 0.1 |  |  | 12 Y | [8 empty] | 2021-10-30
Aircraft-19 | 531188-01-1 | TEMPORARY PROTECTION TO INSPECTION AREAS | LUB | MAP | 0.5 |  |  | 12 Y | [8 empty] | 2021-10-30
Aircraft-19 | 531188-01-1 | COCKPIT FLOOR PANELS - INSTALL | FEAC | GR2 | 7.5 |  |  | 12 Y | [8 empty] | 2021-10-30
Aircraft-19 | 531188-01-1 | CAPTAIN AND CO-PILOT SEATS - INSTALL | FEAC | GR2 | 1 |  |  | 12 Y | [8 empty] | 2021-10-30
Aircraft-19 | 531189-01-2 | GALLEYS G1 AND G2 - REMOVE | ABAC | GR2 | 7 |  |  | 6 Y |  |  | 20575 | 8246 | 2014-11-05 |  |  |  | 2020-11-05
Aircraft-19 | 531189-01-2 | LAVATORY 'A' - REMOVE | ABAC | GR2 | 5 |  |  | 6 Y |  |  | 20575 | 8246 | 2014-11-05 |  |  |  | 2020-11-05
Aircraft-19 | 531189-01-2 | CABIN FLOOR PANELS, FR 12-21 - REMOVE | ABAC | GR2 | 3 |  |  | 6 Y |  |  | 20575 | 8246 | 2014-11-05 |  |  |  | 2020-11-05
Aircraft-19 | 531189-01-2 | CABIN FLOOR STRUCTURE, FR 12-21 - DI | INSP | GR2 | 3 |  |  | 6 Y |  |  | 20575 | 8246 | 2014-11-05 |  |  |  | 2020-11-05
Aircraft-19 | 531189-01-2 | TEMPORARY PROTECTION TO INSPECTION AREAS | LUB | GR2 | 0.1 |  |  | 6 Y |  |  | 20575 | 8246 | 2014-11-05 |  |  |  | 2020-11-05
Aircraft-19 | 531189-01-2 | TEMPORARY PROTECTION TO INSPECTION AREAS | LUB | MAP | 0.5 |  |  | 6 Y |  |  | 20575 | 8246 | 2014-11-05 |  |  |  | 2020-11-05
Aircraft-19 | 531189-01-2 | CABIN FLOOR PANELS, FR 12-21 - INSTALL | FEAC | GR2 | 5 |  |  | 6 Y |  |  | 20575 | 8246 | 2014-11-05 |  |  |  | 2020-11-05
Aircraft-19 | 531189-01-2 | LAVATORY 'A' - INSTALL | FEAC | GR2 | 6 |  |  | 6 Y |  |  | 20575 | 8246 | 2014-11-05 |  |  |  | 2020-11-05
Aircraft-19 | 531189-01-2 | GALLEYS G1 AND G2 - INSTALL | FEAC | GR2 | 10 |  |  | 6 Y |  |  | 20575 | 8246 | 2014-11-05 |  |  |  | 2020-11-05
Aircraft-19 | 531189-01-2 | COCKPIT DOOR - CHECK | TEST | GR2 | 7 |  |  | 6 Y |  |  | 20575 | 8246 | 2014-11-05 |  |  |  | 2020-11-05
Aircraft-19 | 531190-01-2 | CABIN FLOOR PANELS, FR 21-24 - REMOVE | ABAC | GR2 | 4 |  |  | 12 Y | [8 empty] | 2021-10-30
Aircraft-19 | 531190-01-2 | CABIN FLOOR STRUCTURE, FR 21-24 - GVI | INSP | GR2 | 0.5 |  |  | 12 Y | [8 empty] | 2021-10-30
Aircraft-19 | 531190-01-2 | TEMPORARY PROTECTION TO INSPECTION AREAS | LUB | GR2 | 0.1 |  |  | 12 Y | [8 empty] | 2021-10-30
Aircraft-19 | 531190-01-2 | TEMPORARY PROTECTION TO INSPECTION AREAS | LUB | MAP | 0.5 |  |  | 12 Y | [8 empty] | 2021-10-30
Aircraft-19 | 531190-01-2 | CABIN FLOOR PANELS, FR 21-24 - INSTALL | FEAC | GR2 | 4 |  |  | 12 Y | [8 empty] | 2021-10-30
Aircraft-19 | 531191-01-1 | FWD PRESSURE BULKHEAD AFT FACE - DI | INSP | GR2 | 2 |  |  | 12 Y | [8 empty] | 2021-10-30
Aircraft-19 | 531191-01-1 | TEMPORARY PROTECTION TO INSPECTION AREAS | INSP | GR2 | 0.1 |  |  | 12 Y | [8 empty] | 2021-10-30
Aircraft-19 | 531191-01-1 | TEMPORARY PROTECTION TO INSPECTION AREAS | INSP | MAP | 0.5 |  |  | 12 Y | [8 empty] | 2021-10-30
Aircraft-19 | 531192-01-1 | FUSELAGE INTERNAL STRUCTURE - GVI | INSP | GR2 | 2 |  |  | 12 Y | [8 empty] | 2021-10-30
Aircraft-19 | 531192-01-1 | TEMPORARY PROTECTION TO INSPECTION AREAS | LUB | GR2 | 0.1 |  |  | 12 Y | [8 empty] | 2021-10-30
Aircraft-19 | 531192-01-1 | TEMPORARY PROTECTION TO INSPECTION AREAS | LUB | MAP | 0.5 |  |  | 12 Y | [8 empty] | 2021-10-30
Aircraft-19 | 531193-01-1 | FUSELAGE INTERNAL STRUCTURE - GVI | INSP | GR2 | 2 |  |  | 12 Y | [8 empty] | 2021-10-30
Aircraft-19 | 531193-01-1 | TEMPORARY PROTECTION TO INSPECTION AREAS | LUB | GR2 | 0.1 |  |  | 12 Y | [8 empty] | 2021-10-30
Aircraft-19 | 531193-01-1 | TEMPORARY PROTECTION TO INSPECTION AREAS | LUB | MAP | 0.5 |  |  | 12 Y | [8 empty] | 2021-10-30
Aircraft-19 | 531194-01-2 | FWD GALLEY G2 - REMOVE | ABAC | GR2 | 3 |  |  | 6 Y |  |  | 20575 | 8246 | 2014-11-05 |  |  |  | 2020-11-05
Aircraft-19 | 531194-01-2 | CABIN FLOOR PANELS, FR 21-24 - REMOVE | ABAC | GR2 | 2.5 |  |  | 6 Y |  |  | 20575 | 8246 | 2014-11-05 |  |  |  | 2020-11-05
Aircraft-19 | 531194-01-2 | CABIN FLOOR STRUCTURE, FR 21-24 - DI | INSP | GR2 | 2 |  |  | 6 Y |  |  | 20575 | 8246 | 2014-11-05 |  |  |  | 2020-11-05
Aircraft-19 | 531194-01-2 | TEMPORARY PROTECTION TO INSPECTION AREAS | LUB | GR2 | 0.1 |  |  | 6 Y |  |  | 20575 | 8246 | 2014-11-05 |  |  |  | 2020-11-05
Aircraft-19 | 531194-01-2 | TEMPORARY PROTECTION TO INSPECTION AREAS | LUB | MAP | 0.5 |  |  | 6 Y |  |  | 20575 | 8246 | 2014-11-05 |  |  |  | 2020-11-05
Aircraft-19 | 531194-01-2 | CABIN FLOOR PANELS, FR 21-24 - INSTALL | FEAC | GR2 | 5 |  |  | 6 Y |  |  | 20575 | 8246 | 2014-11-05 |  |  |  | 2020-11-05
Aircraft-19 | 531194-01-2 | FWD GALLEY G2 - INSTALL | FEAC | GR2 | 4 |  |  | 6 Y |  |  | 20575 | 8246 | 2014-11-05 |  |  |  | 2020-11-05
Aircraft-19 | 531198-01-1 | NECESSARY PROCEDURES TO INSP. | ABAC | GR2 | 10 |  |  | 12 Y | [8 empty] | 2033-10-30
Aircraft-19 | 531198-01-1 | FWD FUSELAGE INTERNAL STRUCTURE - SDI | INSP | GR2 | 2 |  |  | 12 Y | [8 empty] | 2033-10-30
Aircraft-19 | 531198-01-1 | FINAL CONFIGURATION AFTER INSP. | FEAC | GR2 | 14 |  |  | 12 Y | [8 empty] | 2033-10-30
Aircraft-19 | 531900-02-1 | AVIONICS-COMPARTMENT FLOOR PANELS - REMOVE | ABAC | GR2 | 4.5 |  |  | 72 M |  |  | 26919 | 10686 | 2016-05-21 |  |  |  | 2022-05-21
Aircraft-19 | 531900-02-1 | COCKPIT DRAINAGE PIPE - OPERATIONAL CHECK | INSP | GR2 | 2.5 |  |  | 72 M |  |  | 26919 | 10686 | 2016-05-21 |  |  |  | 2022-05-21
Aircraft-19 | 531900-02-1 | AVIONICS-COMPARTMENT FLOOR PANELS -INSTALL | FEAC | GR2 | 5.5 |  |  | 72 M |  |  | 26919 | 10686 | 2016-05-21 |  |  |  | 2022-05-21
Aircraft-19 | 531900-03-1 | LOWER FUSELAGE DRAIN VALVES - OP/C | INSP | GR2 | 1 |  | 8000 | 36 M |  |  | 34053 | 13449 | 2018-03-08 |  |  | 21449 | 2021-03-08
Aircraft-19 | 532102-01-1 | FWD CABIN FLOOR PANELS - REMOVE | ABAC | GR2 | 5 |  |  | 12 Y | [8 empty] | 2021-10-30
Aircraft-19 | 532102-01-1 | CABIN FLOOR STRUCTURE - GVI | INSP | GR2 | 2 |  |  | 12 Y | [8 empty] | 2021-10-30
Aircraft-19 | 532102-01-1 | TEMPORARY PROTECTION TO INSPECTION AREAS | LUB | GR2 | 0.1 |  |  | 12 Y | [8 empty] | 2021-10-30
Aircraft-19 | 532102-01-1 | TEMPORARY PROTECTION TO INSPECTION AREAS | LUB | MAP | 0.5 |  |  | 12 Y | [8 empty] | 2021-10-30
Aircraft-19 | 532102-01-1 | FWD CABIN FLOOR PANELS - INSTALL | FEAC | GR2 | 10.5 |  |  | 12 Y | [8 empty] | 2021-10-30
Aircraft-19 | 532104-01-1 | NECESSARY PROCEDURES TO INSP. | ABAC | ICH | 2.5 | 71200 | 35600 | [7 empty] | 86900 | 43400
Aircraft-19 | 532104-01-1 | FLOOR STRUCTURE/BOLTS - REMOVE/INSTALL | ABAC | ESHS | 1.5 | 71200 | 35600 | [7 empty] | 86900 | 43400
Aircraft-19 | 532104-01-1 | FLOOR STRUCTURE/CABIN FLOOR BEAMS - NDT | INSP | NDT | 1.5 | 71200 | 35600 | [7 empty] | 86900 | 43400
Aircraft-19 | 532104-01-1 | FINAL CONFIGURATION AFTER INSP. | FEAC | ICH | 4 | 71200 | 35600 | [7 empty] | 86900 | 43400
Aircraft-19 | 532120-01-1 | FRAME WEBS AT LEFT STRINGER 18 - DI | INSP | GR2 | 2
Aircraft-19 | 532120-01-1 | FRAME WEBS AT RIGHT STRINGER 18 - DI | INSP | GR2 | 2
Aircraft-19 | 532125-01-1 | FRAME 24/CABIN FLOOR BEAM JUNCTION - DI | INSP | ESHS | 0.5
Aircraft-19 | 532132-01-1 | FWD CARGO DOOR HINGE FITTINGS - DI | INSP | GR2 | 2 | 18600 | 9300 | [7 empty] | 56000 | 28000
Aircraft-19 | 532132-01-1 | TEMPORARY PROTECTION TO INSPECTION AREAS | LUB | GR2 | 0.1 | 18600 | 9300 | [7 empty] | 56000 | 28000
Aircraft-19 | 532132-01-1 | TEMPORARY PROTECTION TO INSPECTION AREAS | LUB | MAP | 0.5 | 18600 | 9300 | [7 empty] | 56000 | 28000
Aircraft-19 | 532132-01-3 | FWD CARGO DOOR HINGE FITTINGS AREA - DI | INSP | GR2 | 0.5 |  |  | 12 Y | [8 empty] | 2021-10-30
Aircraft-19 | 532132-01-3 | TEMPORARY PROTECTION TO INSPECTION AREAS | LUB | GR2 | 0.1 |  |  | 12 Y | [8 empty] | 2021-10-30
Aircraft-19 | 532132-01-3 | TEMPORARY PROTECTION TO INSPECTION AREAS | LUB | MAP | 0.5 |  |  | 12 Y | [8 empty] | 2021-10-30
Aircraft-19 | 532135-01-2 | MAIN STRUCTURE FRAME 24 THRU 35 SYSTE GVI | INSP | GR2 | 0.2 |  |  | 6 Y |  |  | 26045 | 10344 | 2016-02-23 |  |  |  | 2022-02-23
Aircraft-19 | 532135-01-2 | TEMPORARY PROTECTION TO INSPECTION AREAS | LUB | GR2 | 0.1 |  |  | 6 Y |  |  | 26045 | 10344 | 2016-02-23 |  |  |  | 2022-02-23
Aircraft-19 | 532135-01-2 | TEMPORARY PROTECTION TO INSPECTION AREAS | LUB | MAP | 0.5 |  |  | 6 Y |  |  | 26045 | 10344 | 2016-02-23 |  |  |  | 2022-02-23
Aircraft-19 | 532135-02-1 | FWD CARGO DOOR CUTOUT LATERAL FR - DI | INSP | ESHS | 1 | 2400 | 1200 |  | A-CHECK |  | 35189 | 13874 | 2018-06-11 |  | 37589 | 15074
Aircraft-19 | 532137-01-1 | FWD CARGO DOOR CUTOUT PANELS - DI | INSP | GR2 | 2 | 19400 | 9700 |  |  |  | 26919 | 10686 | 2016-05-21 |  | 46319 | 20386
Aircraft-19 | 532140-01-2 | NECESSARY PROCEDURES TO INSP. | ABAC | GR2 | 1
Aircraft-19 | 532140-01-2 | MAIN STRUCT/INSIDE RADIUS/CROSS BEAM - DI | INSP | GR2 | 1
Aircraft-19 | 532140-01-2 | FINAL CONFIGURATION AFTER INSP. | FEAC | GR2 | 2
Aircraft-19 | 532145-01-2 | FWD CARGO/ATTACH.AREA FR 29 TO FR34 - REM | ABAC | GR2 | 2
Aircraft-19 | 532145-01-2 | FWD CARGO/ATTACH.AREA FR 29 TO FR34 - REM | ABAC | ICH | 0.5
Aircraft-19 | 532145-01-2 | FWD CARGO/ATTACH.AREA FR 29 TO FR34 - INSP | INSP | GR2 | 1
Aircraft-19 | 532145-01-2 | FWD CARGO/ATTACH.AREA FR 29 TO FR34 - INST | FEAC | GR2 | 2.5
Aircraft-19 | 532145-01-2 | FWD CARGO/ATTACH.AREA FR 29 TO FR34 - INST | FEAC | ICH | 5
Aircraft-19 | 532155-01-1 | FRAME SPLICES FROM FR 24 TO FR 34 - DI | INSP | GR2 | 2 |  | 10500 | [8 empty] | 32400
Aircraft-19 | 532160-01-1 | FUSELAGE SKIN/WINDOW FORGING DOUBLERS - DI | INSP | ESHS | 2.5
Aircraft-19 | 532164-01-5 | FWD FUSELAGE/EXT.SURF./FR 24 AND FR 35-GVI | INSP | ESHS | 1.5 | 7000 | 3500 |  | A-CHECK | [5 empty] | 60000 | 30000
Aircraft-19 | 532165-01-1 | FUSELAGE/EXTERN.SURFACE/FR 24 THRU 35 -GVI | INSP | ESHS | 0.5 | 8600 | 4300 |  |  |  | 34053 | 13449 | 2018-03-08 |  | 42653 | 17749
Aircraft-19 | 532166-01-1 | FUSELAGE SKIN, INTERNAL STRUCTURE - DI | INSP | GR2 | 2 |  | 6500 | [8 empty] | 44500
Aircraft-19 | 532170-01-1 | MAIN STRUCT/FWD CRG DOOR LOCK FITTINGS-GVI | INSP | GR2 | 0.5 |  | 9100 | 6 Y |  |  | 20575 | 8246 | 2014-11-05 |  |  | 17346 | 2020-11-05
Aircraft-19 | 532170-01-1 | TEMPORARY PROTECTION TO INSPECTION AREAS | LUB | GR2 | 0.2 |  | 9100 | 6 Y |  |  | 20575 | 8246 | 2014-11-05 |  |  | 17346 | 2020-11-05
Aircraft-19 | 532170-01-1 | TEMPORARY PROTECTION TO INSPECTION AREAS | LUB | MAP | 0.7 |  | 9100 | 6 Y |  |  | 20575 | 8246 | 2014-11-05 |  |  | 17346 | 2020-11-05
Aircraft-19 | 532175-01-1 | STRUCT. AROUND FWD CARGO DOOR CUTOUT - DI | INSP | GR2 | 3 |  |  | 6 Y | [8 empty] | 2021-10-30
Aircraft-19 | 532175-01-1 | TEMPORARY PROTECTION TO INSPECTION AREAS | LUB | GR2 | 0.1 |  |  | 6 Y | [8 empty] | 2021-10-30
Aircraft-19 | 532175-01-1 | TEMPORARY PROTECTION TO INSPECTION AREAS | LUB | MAP | 0.5 |  |  | 6 Y | [8 empty] | 2021-10-30
Aircraft-19 | 532180-01-2 | FWD CARGO FLOOR PANELS - REMOVE | ABAC | GR2 | 3.5 |  |  | 6 Y |  |  | 20575 | 8246 | 2014-11-05 |  |  |  | 2020-11-05
Aircraft-19 | 532180-01-2 | FUSELAGE INTERNAL STRUCTURE - DI | FEAC | GR2 | 1 |  |  | 6 Y |  |  | 20575 | 8246 | 2014-11-05 |  |  |  | 2020-11-05
Aircraft-19 | 532180-01-2 | TEMPORARY PROTECTION TO INSPECTION AREAS | LUB | GR2 | 0.1 |  |  | 6 Y |  |  | 20575 | 8246 | 2014-11-05 |  |  |  | 2020-11-05
Aircraft-19 | 532180-01-2 | TEMPORARY PROTECTION TO INSPECTION AREAS | LUB | MAP | 0.5 |  |  | 6 Y |  |  | 20575 | 8246 | 2014-11-05 |  |  |  | 2020-11-05
Aircraft-19 | 532180-01-2 | FWD CARGO FLOOR PANELS - INSTALL | FEAC | GR2 | 11 |  |  | 6 Y |  |  | 20575 | 8246 | 2014-11-05 |  |  |  | 2020-11-05
Aircraft-19 | 532186-02-1 | NECESSARY PROCEDURES TO INSP. | ABAC | ESHS | 1 | 26600 | 13300 | [7 empty] | 96000 | 48000
Aircraft-19 | 532186-02-1 | NECESSARY PROCEDURES TO INSP. | ABAC | GR2 | 3 | 26600 | 13300 | [7 empty] | 96000 | 48000
Aircraft-19 | 532186-02-1 | CIRCUMFERENTIAL JOINT AT FR 35 - NDT | INSP | NDT | 1 | 26600 | 13300 | [7 empty] | 96000 | 48000
Aircraft-19 | 532186-02-1 | FINAL CONFIGURATION AFTER INSP | FEAC | ESHS | 1.5 | 26600 | 13300 | [7 empty] | 96000 | 48000
Aircraft-19 | 532186-02-1 | FINAL CONFIGURATION AFTER INSP | FEAC | GR2 | 3.5 | 26600 | 13300 | [7 empty] | 96000 | 48000
Aircraft-19 | 532190-02-1 | FUSELAGE EXTERNAL SURFACE - DI | INSP | ESHS | 1 |  | 8100 | [8 empty] | 48000
Aircraft-19 | 532195-01-1 | FWD CARGO DOOR ACTUAT.ATTACH.BRACKETS -GVI | INSP | GR2 | 1 |  | 16700 | [8 empty] | 16700
Aircraft-19 | 532196-01-1 | FWD CARGO DOOR ECCENTRIC BOLTS - DI | INSP | GR2 | 5.5 |  |  | 12 Y | [8 empty] | 2033-10-30
Aircraft-19 | 532209-01-1 | NECESSARY PROCEDURES TO INSP. | ABAC | GR2 | 2 | 10000 | 5000 | [7 empty] | 81100 | 40500
Aircraft-19 | 532209-01-1 | FWD CARGO COMPARTMENT/BOLTS - REM/INS | INSP | ESHS | 2 | 10000 | 5000 | [7 empty] | 81100 | 40500
Aircraft-19 | 532209-01-1 | FWD CARGO COMPARTMENT/FR24 TO FR34 - NDT | INSP | NDT | 1 | 10000 | 5000 | [7 empty] | 81100 | 40500
Aircraft-19 | 532209-01-1 | FINAL CONFIGURATION AFTER INSP. | FEAC | GR2 | 2.5 | 10000 | 5000 | [7 empty] | 81100 | 40500
Aircraft-19 | 532210-01-1 | BAY UNDER FWD CARGO COMPARTMENT - DI | INSP | GR2 | 5 | 24700 | 12300 | [7 empty] | 86900 | 43400
Aircraft-19 | 533101-01-1 | FRAME 46/PRESSURE BULKHEAD/FWD FACE - DI | INSP | GR1 | 1
Aircraft-19 | 533103-01-1 | FRAME 46/PRESSURE BULKHEAD/AFT FACE - DI | INSP | GR2 | 4 |  |  | 12 Y | [8 empty] | 2021-10-30
Aircraft-19 | 533103-01-1 | TEMPORARY PROTECTION TO INSPECTION AREAS | LUB | GR2 | 0.1 |  |  | 12 Y | [8 empty] | 2021-10-30
Aircraft-19 | 533103-01-1 | TEMPORARY PROTECTION TO INSPECTION AREAS | LUB | MAP | 0.5 |  |  | 12 Y | [8 empty] | 2021-10-30
Aircraft-19 | 533105-01-2 | MLG BAY FUSELAGE SIDE PANELS - DI | INSP | GR1 | 1.5 |  |  | 6 Y | [8 empty] | 2033-10-30
Aircraft-19 | 533110-01-1 | NECESSARY PROCEDURES TO INSP. | ABAC | GR2 | 5
Aircraft-19 | 533110-01-1 | LONGITITUDINAL FLOOR BEAMS - DI | INSP | GR2 | 1
Aircraft-19 | 533110-01-1 | LONGITITUDINAL FLOOR BEAMS - NDT | INSP | NDT | 3
Aircraft-19 | 533110-01-1 | FINAL CONFIGURATION AFTER INSP. | FEAC | GR2 | 8
Aircraft-19 | 533111-01-1 | PRESSURE DECK MENBRANES LWR SURFACE - DI | INSP | GR1 | 1.5 | 16800 | 8400 | 6 Y | [6 empty] | 48000 | 24000 | 2033-10-30
Aircraft-19 | 533128-01-2 | LEFT EMERGENCY EXIT SKIN CUTOUT - DI | INSP | ESHS | 1.5 | 21900 | 10900 | [7 empty] | 62200 | 31100
Aircraft-19 | 533128-01-2 | RIGHT EMERGENCY EXIT SKIN CUTOUT - DI | INSP | ESHS | 1.5 | 21900 | 10900 | [7 empty] | 62200 | 31100
Aircraft-19 | 533129-01-1 | RISER DUCT AND CABIN AIR OUTLET - REMOVE | FEAC | GR2 | 4 |  |  | 6 Y | [8 empty] | 2021-10-30
Aircraft-19 | 533129-01-1 | EMRGENCY EXIT CUTOUTS - DI | INSP | GR2 | 3.5 |  |  | 6 Y | [8 empty] | 2021-10-30
Aircraft-19 | 533129-01-1 | TEMPORARY PROTECTION TO INSPECTION AREAS | LUB | GR2 | 0.1 |  |  | 6 Y | [8 empty] | 2021-10-30
Aircraft-19 | 533129-01-1 | TEMPORARY PROTECTION TO INSPECTION AREAS | LUB | MAP | 0.5 |  |  | 6 Y | [8 empty] | 2021-10-30
Aircraft-19 | 533129-01-1 | RISER DUCT AND CABIN AIR OUTLET - INSTALL | FEAC | GR2 | 4 |  |  | 6 Y | [8 empty] | 2021-10-30
Aircraft-19 | 533130-01-1 | ANTI-COLLISION LIGHT - REMOVE | ABAC | GR4 | 1.5 |  |  | 12 Y | [8 empty] | 2033-10-30
Aircraft-19 | 533130-01-1 | ANTI-COLLISION LIGHT SKIN CUTOUT - DI | INSP | ESHS | 0.5 |  |  | 12 Y | [8 empty] | 2033-10-30
Aircraft-19 | 533130-01-1 | ANTI-COLLISION LIGHT - INSTALL | FEAC | GR4 | 2.5 |  |  | 12 Y | [8 empty] | 2033-10-30
Aircraft-19 | 533130-01-1 | ANTI-COLLISION LIGHT - OP/C | TEST | GR4 | 0.5 |  |  | 12 Y | [8 empty] | 2033-10-30
Aircraft-19 | 533131-01-1 | NECESSARY PROCEDURES TO INSP - REMOVE | ABAC | GR4 | 3 |  |  | 12 Y | [8 empty] | 2033-10-30
Aircraft-19 | 533131-01-1 | SKIN AROUND ADF-1 ANTENNA CUTOUT - DI | INSP | ESHS | 0.5 |  |  | 12 Y | [8 empty] | 2033-10-30
Aircraft-19 | 533131-01-1 | FINAL CONFIGURATION AFTER INSP - INSTALL | FEAC | GR4 | 4 |  |  | 12 Y | [8 empty] | 2033-10-30
Aircraft-19 | 533131-01-1 | ADF-1 ANTENNA - OP/C | TEST | GR4 | 0.5 |  |  | 12 Y | [8 empty] | 2033-10-30
Aircraft-19 | 533133-01-5 | CENTER FUSELAGE/EXT.SURFACE/FR35 TO 47-GVI | INSP | ESHS | 1 |  | 5000 | [8 empty] | 30000
Aircraft-19 | 533135-01-1 | SIDEWALL PANELS/AIR SUPPLY DUCTS - REMOVE | ABAC | GR2 | 2 |  |  | 12 Y | [8 empty] | 2021-10-30
Aircraft-19 | 533135-01-1 | FUSELAGE STRUCTURE / FR36 TO FR46 - GVI | INSP | GR2 | 2 |  |  | 12 Y | [8 empty] | 2021-10-30
Aircraft-19 | 533135-01-1 | TEMPORARY PROTECTION TO INSPECTION AREAS | LUB | GR2 | 0.1 |  |  | 12 Y | [8 empty] | 2021-10-30
Aircraft-19 | 533135-01-1 | TEMPORARY PROTECTION TO INSPECTION AREAS | LUB | MAP | 0.5 |  |  | 12 Y | [8 empty] | 2021-10-30
Aircraft-19 | 533135-01-1 | SIDEWALL PANELS/AIR SUPPLY DUCTS - INSTALL | FEAC | GR2 | 4.5 |  |  | 12 Y | [8 empty] | 2021-10-30
Aircraft-19 | 533136-01-1 | LEFT MAIN LANDING GEAR AND GEAR BAY - GVI | INSP | GR1 | 0.5 |  |  | 6 Y |  |  | 20575 | 8246 | 2014-11-05 |  |  |  | 2020-11-05
Aircraft-19 | 533136-01-1 | TEMPORARY PROTECTION TO INSPECTION AREAS | LUB | GR1 | 0.1 |  |  | 6 Y |  |  | 20575 | 8246 | 2014-11-05 |  |  |  | 2020-11-05
Aircraft-19 | 533136-01-1 | TEMPORARY PROTECTION TO INSPECTION AREAS | LUB | MAP | 1.4 |  |  | 6 Y |  |  | 20575 | 8246 | 2014-11-05 |  |  |  | 2020-11-05
Aircraft-19 | 533136-01-1 | RIGHT MAIN LANDING GEAR AND GEAR BAY - GVI | INSP | GR1 | 0.5 |  |  | 6 Y |  |  | 20575 | 8246 | 2014-11-05 |  |  |  | 2020-11-05
Aircraft-19 | 533136-01-1 | TEMPORARY PROTECTION TO INSPECTION AREAS | LUB | GR1 | 0.1 |  |  | 6 Y |  |  | 20575 | 8246 | 2014-11-05 |  |  |  | 2020-11-05
Aircraft-19 | 533136-01-1 | TEMPORARY PROTECTION TO INSPECTION AREAS | LUB | MAP | 1.4 |  |  | 6 Y |  |  | 20575 | 8246 | 2014-11-05 |  |  |  | 2020-11-05
Aircraft-19 | 533139-01-1 | COVE LIGHT PANELS/RISER DUCTS - REMOVE | ABAC | GR2 | 3 | 14900 | 7400 | [7 empty] | 54800 | 27400
Aircraft-19 | 533139-01-1 | FRAME FLANGES AND BEAM FLANGE - DI | INSP | GR2 | 3.5 | 14900 | 7400 | [7 empty] | 54800 | 27400
Aircraft-19 | 533139-01-1 | COVE LIGHT PANELS/RISER DUCTS - INSTALL | FEAC | GR2 | 4.5 | 14900 | 7400 | [7 empty] | 54800 | 27400
Aircraft-19 | 533140-01-2 | NECESSARY PROCEDURES TO INSP. | ABAC | ESHS | 0.5
Aircraft-19 | 533140-01-2 | FRAME 47 CIRCUNFERENTIAL SKIN - DI | INSP | ESHS | 0.5
Aircraft-19 | 533140-01-2 | FRAME 47 CIRCUNFERENTIAL SKIN - NDT | INSP | NDT | 2.5
Aircraft-19 | 533140-01-2 | FINAL CONFIGURATION AFTER INSP. | FEAC | ESHS | 0.5
Aircraft-19 | 533141-01-1 | FUSELAGE SKIN EXTERNAL SURFACE - DI | INSP | ESHS | 0.5 | 19600 | 9800 | [7 empty] | 77200 | 38600
Aircraft-19 | 533151-01-1 | KEELBEAM BOX FROM FR 35 TO FR 47 - DI | INSP | GR2 | 2.5 |  |  | 6 Y |  |  | 20575 | 8246 | 2014-11-05 |  |  |  | 2020-11-05
Aircraft-19 | 533151-01-1 | TEMPORARY PROTECTION TO INSPECTION AREAS | LUB | GR2 | 0.1 |  |  | 6 Y |  |  | 20575 | 8246 | 2014-11-05 |  |  |  | 2020-11-05
Aircraft-19 | 533151-01-1 | TEMPORARY PROTECTION TO INSPECTION AREAS | LUB | MAP | 0.5 |  |  | 6 Y |  |  | 20575 | 8246 | 2014-11-05 |  |  |  | 2020-11-05
Aircraft-19 | 533152-01-7 | POTABLE WATER TANK - REMOVE | ABAC | GR2 | 2.5 |  |  | 6 Y | [8 empty] | 2021-10-30
Aircraft-19 | 533152-01-7 | RECIRCULATION FILTER - REMOVE | ABAC | GR2 | 1 |  |  | 6 Y | [8 empty] | 2021-10-30
Aircraft-19 | 533152-01-7 | MIXER UNIT - REMOVE | ABAC | GR2 | 3.5 |  |  | 6 Y | [8 empty] | 2021-10-30
Aircraft-19 | 533152-01-7 | PRES. BULKHEAD/ZONES 137 AND 138 - DI | INSP | GR2 | 5.5 |  |  | 6 Y | [8 empty] | 2021-10-30
Aircraft-19 | 533152-01-7 | TEMPORARY PROTECTION TO INSPECTION AREAS | LUB | GR2 | 0.1 |  |  | 6 Y | [8 empty] | 2021-10-30
Aircraft-19 | 533152-01-7 | TEMPORARY PROTECTION TO INSPECTION AREAS | LUB | MAP | 0.5 |  |  | 6 Y | [8 empty] | 2021-10-30
Aircraft-19 | 533152-01-7 | MIXER UNIT - INSTALL | FEAC | GR2 | 6 |  |  | 6 Y | [8 empty] | 2021-10-30
Aircraft-19 | 533152-01-7 | RECIRCULATION FILTER - INSTALL | FEAC | GR2 | 1 |  |  | 6 Y | [8 empty] | 2021-10-30
Aircraft-19 | 533152-01-7 | POTABLE WATER TANK - INSTALL | FEAC | GR2 | 6 |  |  | 6 Y | [8 empty] | 2021-10-30
Aircraft-19 | 533153-02-1 | PRESSURE BULKHEAD/FR 35/AFT FACE-LOWER-GVI | INSP | GR2 | 0.5 |  |  | 6 Y |  |  | 20575 | 8246 | 2014-11-05 |  |  |  | 2020-11-05
Aircraft-19 | 533153-02-1 | TEMPORARY PROTECTION TO INSPECTION AREAS | LUB | GR2 | 0.1 |  |  | 6 Y |  |  | 20575 | 8246 | 2014-11-05 |  |  |  | 2020-11-05
Aircraft-19 | 533153-02-1 | TEMPORARY PROTECTION TO INSPECTION AREAS | LUB | MAP | 0.5 |  |  | 6 Y |  |  | 20575 | 8246 | 2014-11-05 |  |  |  | 2020-11-05
Aircraft-19 | 533154-01-1 | LEFT MLG DOOR ACTUATOR FITTINGS - DI | INSP | GR1 | 1 |  |  | 6 Y |  |  | 20575 | 8246 | 2014-11-05 |  |  |  | 2020-11-05
Aircraft-19 | 533154-01-1 | TEMPORARY PROTECTION TO INSPECTION AREAS | LUB | GR1 | 0.1 |  |  | 6 Y |  |  | 20575 | 8246 | 2014-11-05 |  |  |  | 2020-11-05
Aircraft-19 | 533154-01-1 | TEMPORARY PROTECTION TO INSPECTION AREAS | LUB | MAP | 1.4 |  |  | 6 Y |  |  | 20575 | 8246 | 2014-11-05 |  |  |  | 2020-11-05
Aircraft-19 | 533154-01-1 | RIGHT MLG DOOR ACTUATOR FITTINGS - DI | INSP | GR1 | 1 |  |  | 6 Y |  |  | 20575 | 8246 | 2014-11-05 |  |  |  | 2020-11-05
Aircraft-19 | 533154-01-1 | TEMPORARY PROTECTION TO INSPECTION AREAS | LUB | GR1 | 0.1 |  |  | 6 Y |  |  | 20575 | 8246 | 2014-11-05 |  |  |  | 2020-11-05
Aircraft-19 | 533154-01-1 | TEMPORARY PROTECTION TO INSPECTION AREAS | LUB | MAP | 1.4 |  |  | 6 Y |  |  | 20575 | 8246 | 2014-11-05 |  |  |  | 2020-11-05
Aircraft-19 | 533180-01-1 | NECESSARY PROCEDURES TO INSP. | ABAC | GR2 | 3 | 12200 | 6100 | [7 empty] | 96300 | 48100
Aircraft-19 | 533180-01-1 | UPPER SURFACE/PRESSURE DECK MEMBRANES -NDT | INSP | NDT | 1.5 | 12200 | 6100 | [7 empty] | 96300 | 48100
Aircraft-19 | 533180-01-1 | FINAL CONFIGURATION AFTER INSP. | FEAC | GR2 | 4 | 12200 | 6100 | [7 empty] | 96300 | 48100
Aircraft-19 | 533181-01-1 | NECESSARY PROCEDURES TO INSP. | ABAC | GR2 | 2 | 25100 | 12500 | [7 empty] | 97100 | 48500
Aircraft-19 | 533181-01-1 | CENTER FUSELAGE/LONGITUD.BEAMS FLANGES-NDT | INSP | NDT | 0.5 | 25100 | 12500 | [7 empty] | 97100 | 48500
Aircraft-19 | 533181-01-1 | FINAL CONFIGURATION AFTER INSP. | FEAC | GR2 | 3 | 25100 | 12500 | [7 empty] | 97100 | 48500
Aircraft-19 | 533182-01-1 | NECESSARY PROCEDURES TO INSP. | ABAC | GR2 | 1.5 | 40000 | 20000 | [7 empty] | 96000 | 48000
Aircraft-19 | 533182-01-1 | CENTER FUSELAGE//CONNECTION PLATES/FR43-DI | INSP | GR2 | 1 | 40000 | 20000 | [7 empty] | 96000 | 48000
Aircraft-19 | 533182-01-1 | FINAL CONFIGURATION AFTER INSP. | FEAC | GR2 | 2 | 40000 | 20000 | [7 empty] | 96000 | 48000
Aircraft-19 | 533185-01-2 | NECESSARY PROCEDURES TO INSP. | ABAC | GR2 | 4 | 62500 | 31200 | [7 empty] | 96000 | 48000
Aircraft-19 | 533185-01-2 | PRESSURE DECK MEMBRANE/CENTER WING BOX-NDT | INSP | NDT | 1 | 62500 | 31200 | [7 empty] | 96000 | 48000
Aircraft-19 | 533185-01-2 | FINAL CONFIGURATION AFTER INSP. | FEAC | GR2 | 5 | 62500 | 31200 | [7 empty] | 96000 | 48000
Aircraft-19 | 533186-01-1 | NECESSARY PROCEDURES TO INSP. | ABAC | GR2 | 1.5 | 30000 | 15000 | [7 empty] | 80000 | 40000
Aircraft-19 | 533186-01-1 | FR35/FWD FACE TO PRES.BULKHEAD ATTACH.-DI | INSP | ESHS | 1 | 30000 | 15000 | [7 empty] | 80000 | 40000
Aircraft-19 | 533186-01-1 | FR35/FWD FACE TO PRES.BULKHEAD ATTACH.-NDT | INSP | NDT | 0.5 | 30000 | 15000 | [7 empty] | 80000 | 40000
Aircraft-19 | 533186-01-1 | FINAL CONFIGURATION AFTER INSP. | FEAC | GR2 | 3 | 30000 | 15000 | [7 empty] | 80000 | 40000
Aircraft-19 | 533188-01-1 | PRESSURE BULKHEAD/AFT FACE/LOWER PART - DI | INSP | GR2 | 0.5 |  | 8400 | [8 empty] | 30300
Aircraft-19 | 533189-01-3 | NECESSARY PROCEDURES TO INSP. | ABAC | GR2 | 5 | 65200 | 32600 | [7 empty] | 100200 | 50100
Aircraft-19 | 533189-01-3 | ANGLE FITTING ATTACH/FR 36 AT STR 30 - NDT | INSP | NDT | 0.5 | 65200 | 32600 | [7 empty] | 100200 | 50100
Aircraft-19 | 533189-01-3 | FINAL CONFIGURATION AFTER INSP. | FEAC | GR2 | 7 | 65200 | 32600 | [7 empty] | 100200 | 50100
Aircraft-19 | 533900-01-1 | RUBBER FLAP DRAIN VALVE HOLES - OP/C | TEST | GR2 | 0.5 |  |  | 36 M |  |  | 34053 | 13449 | 2018-03-08 |  |  |  | 2021-03-08
Aircraft-19 | 534103-01-1 | LEFT CABIN WINDOW FORGINGS - DI | INSP | ESHS | 2
Aircraft-19 | 534103-01-1 | RIGHT CABIN WINDOW FORGINGS - DI | INSP | ESHS | 2
Aircraft-19 | 534106-01-1 | FRAME SPLICES AND ADJACENT AREA - DI | INSP | GR2 | 0.5 | 25800 | 12900 | [7 empty] | 102700 | 51300
Aircraft-19 | 534107-01-1 | AFT AND BULK CARGO FLOOR PANELS - REMOVE | ABAC | GR2 | 8.5 |  |  | 6 Y |  |  | 20575 | 8246 | 2014-11-05 |  |  |  | 2020-11-05
Aircraft-19 | 534107-01-1 | FUSELAGE INTERNAL STRUCTURE - DI | INSP | GR2 | 9.5 |  |  | 6 Y |  |  | 20575 | 8246 | 2014-11-05 |  |  |  | 2020-11-05
Aircraft-19 | 534107-01-1 | TEMPORARY PROTECTION TO INSPECTION AREAS | LUB | GR2 | 0.1 |  |  | 6 Y |  |  | 20575 | 8246 | 2014-11-05 |  |  |  | 2020-11-05
Aircraft-19 | 534107-01-1 | TEMPORARY PROTECTION TO INSPECTION AREAS | LUB | MAP | 0.5 |  |  | 6 Y |  |  | 20575 | 8246 | 2014-11-05 |  |  |  | 2020-11-05
Aircraft-19 | 534107-01-1 | AFT AND BULK CARGO FLOOR PANELS - INSTALL | FEAC | GR2 | 14.5 |  |  | 6 Y |  |  | 20575 | 8246 | 2014-11-05 |  |  |  | 2020-11-05
Aircraft-19 | 534108-01-2 | FUSELAGE EXTERNAL SURFACE - GVI | INSP | ESHS | 0.5 |  | 3000 |  | A-CHECK |  | 34053 | 13449 | 2018-03-08 |  |  | 16449
Aircraft-19 | 534111-01-1 | NECESSARY PROCEDURES TO INSP. | ABAC | GR4 | 0.5 |  |  | 12 Y | [8 empty] | 2033-10-30
Aircraft-19 | 534111-01-1 | MAIN STRUCT/FR47 THRU 70/ADF-2 ANTENNA -DI | INSP | ESHS | 0.5 |  |  | 12 Y | [8 empty] | 2033-10-30
Aircraft-19 | 534111-01-1 | FINAL CONFIGURATION AFTER INSP. | FEAC | GR4 | 0.5 |  |  | 12 Y | [8 empty] | 2033-10-30
Aircraft-19 | 534112-01-1 | VHF -3 ANTENNA - REMOVE | ABAC | GR4 | 0.5 |  |  | 12 Y | [8 empty] | 2033-10-30
Aircraft-19 | 534112-01-1 | VHF -3 ANTENNA CUTOUT - DI | INSP | ESHS | 0.5 |  |  | 12 Y | [8 empty] | 2033-10-30
Aircraft-19 | 534112-01-1 | VHF -3 ANTENNA - INSTALL | FEAC | GR4 | 0.5 |  |  | 12 Y | [8 empty] | 2033-10-30
Aircraft-19 | 534112-01-1 | VHF-3 ANTENNA - OP/C | TEST | GR4 | 0.5 |  |  | 12 Y | [8 empty] | 2033-10-30
Aircraft-19 | 534118-01-4 | REAR FUSELAGE/EXTERNAL SURFACE/STRG 23-GVI | INSP | ESHS | 0.5 |  | 3000 |  | A-CHECK | [6 empty] | 30000
Aircraft-19 | 534123-01-3 | NECESSARY PROCEDURES TO INSP. | ABAC | ESHS | 2
Aircraft-19 | 534123-01-3 | NECESSARY PROCEDURES TO INSP. | ABAC | ICH | 2
Aircraft-19 | 534123-01-3 | REAR FUSELAGE/INT.STRUCT/FR66 AND FR68-NDT | INSP | NDT | 1
Aircraft-19 | 534123-01-3 | FINAL CONFIGURATION AFTER INSP. | FEAC | ESHS | 3
Aircraft-19 | 534123-01-3 | FINAL CONFIGURATION AFTER INSP. | FEAC | ICH | 3
Aircraft-19 | 534124-01-3 | NECESSARY PROCEDURES TO INSP. | ABAC | ICH | 1.5 |  | 7500 | [8 empty] | 32700
Aircraft-19 | 534124-01-3 | REAR FSLG/AFT PASSENG/CREW DOOR CUTOUT-NDT | INSP | NDT | 0.5 |  | 7500 | [8 empty] | 32700
Aircraft-19 | 534124-01-3 | FINAL CONFIGURATION AFTER INSP. | FEAC | ICH | 2 |  | 7500 | [8 empty] | 32700
Aircraft-19 | 534125-01-3 | REAR FUSELAG/EXT.SURF/WATER SERV.PANEL-NDT | INSP | NDT | 0.5 |  | 3200 | [8 empty] | 36100
Aircraft-19 | 534126-01-3 | REAR FUSELAG/EXT.SURF/WASTE SERV.PANEL-NDT | INSP | NDT | 0.5 |  | 2300 |  | A-CHECK | [6 empty] | 30900
Aircraft-19 | 534128-01-6 | MAIN STRUCT.FR47 THRU 70 SYST/EXT.SURF.-DI | INSP | ESHS | 0.5
Aircraft-19 | 534131-01-1 | SKIN AROUND LEFT AFT PAX DOOR CUTOUT - GVI | INSP | ESHS | 1 |  | 41400 | [8 empty] | 41400
Aircraft-19 | 534131-01-1 | SKIN AROUND RGHT AFT PAX DOOR CUTOUT - GVI | INSP | ESHS | 1 |  | 41400 | [8 empty] | 41400
Aircraft-19 | 534132-01-4 | AFT PAX/CREW DOOR CUTOUT UPR CORNER - DI | INSP | GR2 | 1 |  | 10300 |  |  |  | 34053 | 13449 | 2018-03-08 |  |  | 23749
Aircraft-19 | 534134-01-1 | LEFT AFT PAX/CREW DOOR STOP FITTINGS - DI | INSP | GR2 | 1.5 |  |  | 12 Y | [8 empty] | 2021-10-30
Aircraft-19 | 534134-01-1 | RIGHT AFT PAX/CREW DOOR STOP FITTINGS - DI | INSP | GR2 | 1.5 |  |  | 12 Y | [8 empty] | 2021-10-30
Aircraft-19 | 534135-01-4 | EQUIPMENT AND FURNISHING - REMOVE | ABAC | ICH | 6.5 |  |  | 6 Y |  |  | 20575 | 8246 | 2014-11-05 |  |  |  | 2020-11-05
Aircraft-19 | 534135-01-4 | LEFT AFT PAX/CREW DOOR CUTOUT - DI | INSP | GR2 | 1 |  |  | 6 Y |  |  | 20575 | 8246 | 2014-11-05 |  |  |  | 2020-11-05
Aircraft-19 | 534135-01-4 | TEMPORARY PROTECTION TO INSPECTION AREAS | LUB | GR2 | 0.1 |  |  | 6 Y |  |  | 20575 | 8246 | 2014-11-05 |  |  |  | 2020-11-05
Aircraft-19 | 534135-01-4 | TEMPORARY PROTECTION TO INSPECTION AREAS | LUB | MAP | 0.5 |  |  | 6 Y |  |  | 20575 | 8246 | 2014-11-05 |  |  |  | 2020-11-05
Aircraft-19 | 534135-01-4 | EQUIPAMENT AND FURNISHING - INSTALL | FEAC | ICH | 3 |  |  | 6 Y |  |  | 20575 | 8246 | 2014-11-05 |  |  |  | 2020-11-05
Aircraft-19 | 534135-01-4 | EQUIPMENT AND FURNISHING - REMOVE | ABAC | ICH | 6.5 |  |  | 6 Y |  |  | 20575 | 8246 | 2014-11-05 |  |  |  | 2020-11-05
Aircraft-19 | 534135-01-4 | RIGHT AFT PAX/CREW DOOR CUTOUT - DI | INSP | GR2 | 1 |  |  | 6 Y |  |  | 20575 | 8246 | 2014-11-05 |  |  |  | 2020-11-05
Aircraft-19 | 534135-01-4 | TEMPORARY PROTECTION TO INSPECTION AREAS | LUB | GR2 | 0.1 |  |  | 6 Y |  |  | 20575 | 8246 | 2014-11-05 |  |  |  | 2020-11-05
Aircraft-19 | 534135-01-4 | TEMPORARY PROTECTION TO INSPECTION AREAS | LUB | MAP | 0.5 |  |  | 6 Y |  |  | 20575 | 8246 | 2014-11-05 |  |  |  | 2020-11-05
Aircraft-19 | 534135-01-4 | EQUIPAMENT AND FURNISHING - INSTALL | FEAC | ICH | 3 |  |  | 6 Y |  |  | 20575 | 8246 | 2014-11-05 |  |  |  | 2020-11-05
Aircraft-19 | 534136-01-1 | AFT PASSENGER/CREW DOOR CUTOUTS - DI | INSP | GR2 | 5 |  |  | 12 Y | [8 empty] | 2021-10-30
Aircraft-19 | 534136-01-1 | AFT PAX/CREW DOOR/SCUFF-PLATES - INSTALL | FEAC | GR2 | 5 |  |  | 12 Y | [8 empty] | 2021-10-30
Aircraft-19 | 534140-01-8 | SKIN AROUND OUTFLOW VALVE CUTOUT - GVI | INSP | ESHS | 0.5 |  | 8600 | [8 empty] | 49700
Aircraft-19 | 534141-01-5 | FUSELAGE/AROUND WATER SERVICE PANEL - DI | INSP | ESHS | 0.5 |  | 13500 | [8 empty] | 42800
Aircraft-19 | 534142-01-9 | MAIN STRUCUT/FSLG/AROUND OUTFLOW VALVE- DI | INSP | ESHS | 0.5 |  | 13700 | [8 empty] | 35400
Aircraft-19 | 534143-01-3 | NECESSARY_PROCEDURES TO INSP. - REMOVE | ABAC | GR2 | 1.5 |  |  | 6 Y |  |  | 20575 | 8246 | 2014-11-05 |  |  |  | 2020-11-05
Aircraft-19 | 534143-01-3 | NECESSARY_PROCEDURES TO INSP. - REMOVE | ABAC | ICH | 2.5 |  |  | 6 Y |  |  | 20575 | 8246 | 2014-11-05 |  |  |  | 2020-11-05
Aircraft-19 | 534143-01-3 | MAIN STRUCT.FR47 THRU 70/AFT PASSENGER -DI | INSP | GR2 | 1.5 |  |  | 6 Y |  |  | 20575 | 8246 | 2014-11-05 |  |  |  | 2020-11-05
Aircraft-19 | 534143-01-3 | TEMPORARY PROTECTION TO INSPECTION AREAS | LUB | GR2 | 0.1 |  |  | 6 Y |  |  | 20575 | 8246 | 2014-11-05 |  |  |  | 2020-11-05
Aircraft-19 | 534143-01-3 | TEMPORARY PROTECTION TO INSPECTION AREAS | LUB | MAP | 0.5 |  |  | 6 Y |  |  | 20575 | 8246 | 2014-11-05 |  |  |  | 2020-11-05
Aircraft-19 | 534143-01-3 | FINAL CONFIGURATION AFTER INSP. - INSTALL | FEAC | GR2 | 2.5 |  |  | 6 Y |  |  | 20575 | 8246 | 2014-11-05 |  |  |  | 2020-11-05
Aircraft-19 | 534143-01-3 | FINAL CONFIGURATION AFTER INSP. - INSTALL | FEAC | ICH | 4 |  |  | 6 Y |  |  | 20575 | 8246 | 2014-11-05 |  |  |  | 2020-11-05
Aircraft-19 | 534144-01-1 | FUSELAGE INTERNAL STRUCTURE, 171/172 - DI | INSP | GR2 | 1.5 |  |  | 6 Y |  |  | 20575 | 8246 | 2014-11-05 |  |  |  | 2020-11-05
Aircraft-19 | 534144-01-1 | TEMPORARY PROTECTION TO INSPECTION AREAS | LUB | GR2 | 0.1 |  |  | 6 Y |  |  | 20575 | 8246 | 2014-11-05 |  |  |  | 2020-11-05
Aircraft-19 | 534144-01-1 | TEMPORARY PROTECTION TO INSPECTION AREAS | LUB | MAP | 0.5 |  |  | 6 Y |  |  | 20575 | 8246 | 2014-11-05 |  |  |  | 2020-11-05
Aircraft-19 | 534146-01-1 | AFT CABIN FLOOR PANELS - REMOVE | ABAC | GR2 | 4.5 |  |  | 12 Y | [8 empty] | 2021-10-30
Aircraft-19 | 534146-01-1 | CABIN FLOOR STRUCTURE - GVI | INSP | GR2 | 1.5 |  |  | 12 Y | [8 empty] | 2021-10-30
Aircraft-19 | 534146-01-1 | TEMPORARY PROTECTION TO INSPECTION AREAS | LUB | GR2 | 0.1 |  |  | 12 Y | [8 empty] | 2021-10-30
Aircraft-19 | 534146-01-1 | TEMPORARY PROTECTION TO INSPECTION AREAS | LUB | MAP | 0.5 |  |  | 12 Y | [8 empty] | 2021-10-30
Aircraft-19 | 534146-01-1 | AFT CABIN FLOOR PANELS - INSTALL | FEAC | GR2 | 6.5 |  |  | 12 Y | [8 empty] | 2021-10-30
Aircraft-19 | 534147-01-1 | LAVATORYS D/E AND AFT GALLEY G5 - REMOVE | ABAC | GR2 | 34.5 |  |  | 6 Y |  |  | 20575 | 8246 | 2014-11-05 |  |  |  | 2020-11-05
Aircraft-19 | 534147-01-1 | AFT PAX CABIN FLOOR PANELS - REMOVE | ABAC | GR2 | 6 |  |  | 6 Y |  |  | 20575 | 8246 | 2014-11-05 |  |  |  | 2020-11-05
Aircraft-19 | 534147-01-1 | CABIN FLOOR STUCTURE - DI | INSP | GR2 | 4 |  |  | 6 Y |  |  | 20575 | 8246 | 2014-11-05 |  |  |  | 2020-11-05
Aircraft-19 | 534147-01-1 | TEMPORARY PROTECTION TO INSPECTION AREAS | LUB | GR2 | 0.1 |  |  | 6 Y |  |  | 20575 | 8246 | 2014-11-05 |  |  |  | 2020-11-05
Aircraft-19 | 534147-01-1 | TEMPORARY PROTECTION TO INSPECTION AREAS | LUB | MAP | 0.5 |  |  | 6 Y |  |  | 20575 | 8246 | 2014-11-05 |  |  |  | 2020-11-05
Aircraft-19 | 534147-01-1 | AFT PAX CABIN FLOOR PANELS - INSTALL | FEAC | GR2 | 14 |  |  | 6 Y |  |  | 20575 | 8246 | 2014-11-05 |  |  |  | 2020-11-05
Aircraft-19 | 534147-01-1 | LAVATORYS D/E AND AFT GALLEY - INSTALL | FEAC | GR2 | 36 |  |  | 6 Y |  |  | 20575 | 8246 | 2014-11-05 |  |  |  | 2020-11-05
Aircraft-19 | 534147-01-1 | LAV. D/E AND AFT GALLEY G5 (WIRING) - REM | ABAC | GR4 | 1.5 |  |  | 6 Y |  |  | 20575 | 8246 | 2014-11-05 |  |  |  | 2020-11-05
Aircraft-19 | 534147-01-1 | LAV. D/E AND AFT GALLEY G5 (WIRING) - INST | FEAC | GR4 | 3 |  |  | 6 Y |  |  | 20575 | 8246 | 2014-11-05 |  |  |  | 2020-11-05
Aircraft-19 | 534148-01-1 | FAIRINGS ACCESS PANELS - REMOVE | ABAC | GR2 | 15 |  |  | 6 Y |  |  | 20575 | 8246 | 2014-11-05 |  |  |  | 2020-11-05
Aircraft-19 | 534148-01-1 | FUSELAGE EXTERNAL SURFACE - GVI | INSP | ESHS | 1.5 |  |  | 6 Y |  |  | 20575 | 8246 | 2014-11-05 |  |  |  | 2020-11-05
Aircraft-19 | 534148-01-1 | TEMPORARY PROTECTION TO INSPECTION AREAS | LUB | GR2 | 0.1 |  |  | 6 Y |  |  | 20575 | 8246 | 2014-11-05 |  |  |  | 2020-11-05
Aircraft-19 | 534148-01-1 | TEMPORARY PROTECTION TO INSPECTION AREAS | LUB | MAP | 0.5 |  |  | 6 Y |  |  | 20575 | 8246 | 2014-11-05 |  |  |  | 2020-11-05
Aircraft-19 | 534148-01-1 | FAIRINGS ACCESS PANELS - INSTALL | FEAC | GR2 | 23.5 |  |  | 6 Y |  |  | 20575 | 8246 | 2014-11-05 |  |  |  | 2020-11-05
Aircraft-19 | 534150-01-1 | FUSELAGE INTERNAL STRUCTURE - DI | INSP | GR2 | 4 |  |  | 6 Y | [8 empty] | 2021-10-30
Aircraft-19 | 534150-01-1 | TEMPORARY PROTECTION TO INSPECTION AREAS | LUB | GR2 | 0.1 |  |  | 6 Y | [8 empty] | 2021-10-30
Aircraft-19 | 534150-01-1 | TEMPORARY PROTECTION TO INSPECTION AREAS | LUB | MAP | 0.5 |  |  | 6 Y | [8 empty] | 2021-10-30
Aircraft-19 | 534152-01-2 | FUSELAGE INTERNAL STRUCTURE - DI | INSP | GR2 | 1.5 |  |  | 12 Y | [8 empty] | 2033-10-30
Aircraft-19 | 534153-01-2 | AFT CARGO DOOR HINGE FITTINGS - DI | INSP | GR2 | 1.5 |  |  | 12 Y | [8 empty] | 2033-10-30
Aircraft-19 | 534153-01-2 | TEMPORARY PROTECTION TO INSPECTION AREAS | LUB | GR2 | 0.1 |  |  | 12 Y | [8 empty] | 2033-10-30
Aircraft-19 | 534153-01-2 | TEMPORARY PROTECTION TO INSPECTION AREAS | LUB | MAP | 0.5 |  |  | 12 Y | [8 empty] | 2033-10-30
Aircraft-19 | 534154-01-1 | NECESSARY PROCEDURES TO INSP. | ABAC | ESHS | 1 | 77200 | 38600 | [7 empty] | 96000 | 48000
Aircraft-19 | 534154-01-1 | NECESSARY PROCEDURES TO INSP. | ABAC | GR2 | 1.5 | 77200 | 38600 | [7 empty] | 96000 | 48000
Aircraft-19 | 534154-01-1 | NECESSARY PROCEDURES TO INSP. | ABAC | ICH | 3 | 77200 | 38600 | [7 empty] | 96000 | 48000
Aircraft-19 | 534154-01-1 | REAR FUSLAGE/AREA UNDER AFT CARGO DOOR-DI | INSP | GR2 | 0.5 | 77200 | 38600 | [7 empty] | 96000 | 48000
Aircraft-19 | 534154-01-1 | REAR FUSLAGE/AREA UNDER AFT CARGO DOOR-NDT | INSP | NDT | 0.5 | 77200 | 38600 | [7 empty] | 96000 | 48000
Aircraft-19 | 534154-01-1 | FINAL CONFIGURATION AFTER INSP. | FEAC | ESHS | 1 | 77200 | 38600 | [7 empty] | 96000 | 48000
Aircraft-19 | 534154-01-1 | FINAL CONFIGURATION AFTER INSP. | FEAC | GR2 | 1.5 | 77200 | 38600 | [7 empty] | 96000 | 48000
Aircraft-19 | 534154-01-1 | FINAL CONFIGURATION AFTER INSP. | FEAC | ICH | 4 | 77200 | 38600 | [7 empty] | 96000 | 48000
Aircraft-19 | 534155-01-2 | AFT CARGO DOOR ECCENTRIC BOLTS - DI | INSP | GR2 | 2 |  |  | 12 Y | [8 empty] | 2033-10-30
Aircraft-19 | 534156-01-1 | AFT CARGO DOOR LOCK FITTINGS - DI | INSP | GR2 | 2.5
Aircraft-19 | 534157-01-4 | AFT CRG DOOR LOCK FITTINGS - GVI | INSP | GR2 | 0.5 | 27600 | 13800 | 6 Y |  |  | 20575 | 8246 | 2014-11-05 |  | 48175 | 22046 | 2020-11-05
Aircraft-19 | 534157-01-4 | TEMPORARY PROTECTION TO INSPECTION AREAS | LUB | GR2 | 0.1 | 27600 | 13800 | 6 Y |  |  | 20575 | 8246 | 2014-11-05 |  | 48175 | 22046 | 2020-11-05
Aircraft-19 | 534157-01-4 | TEMPORARY PROTECTION TO INSPECTION AREAS | LUB | MAP | 0.5 | 27600 | 13800 | 6 Y |  |  | 20575 | 8246 | 2014-11-05 |  | 48175 | 22046 | 2020-11-05
Aircraft-19 | 534159-01-1 | AFT CARGO DOOR CUTOUT - DI | INSP | ESHS | 1 | 26800 | 13400 |  |  |  | 20575 | 8246 | 2014-11-05 |  | 47375 | 21646
Aircraft-19 | 534160-01-3 | AFT CARGO DOOR CUTOUT - GVI | INSP | GR2 | 0.2 |  |  | 6 Y |  |  | 34053 | 13449 | 2018-03-08 |  |  |  | 2024-03-08
Aircraft-19 | 534160-01-3 | TEMPORARY PROTECTION TO INSPECTION AREAS | LUB | GR2 | 0.1 |  |  | 6 Y |  |  | 34053 | 13449 | 2018-03-08 |  |  |  | 2024-03-08
Aircraft-19 | 534160-01-3 | TEMPORARY PROTECTION TO INSPECTION AREAS | LUB | MAP | 0.5 |  |  | 6 Y |  |  | 34053 | 13449 | 2018-03-08 |  |  |  | 2024-03-08
Aircraft-19 | 534160-02-1 | AFT CARGO DOOR CUTOUT/LATERAL FRAMES - DI | INSP | GR2 | 0.5 | 2800 | 1400 |  | A-CHECK |  | 35189 | 13874 | 2018-06-11 |  | 37989 | 15274
Aircraft-19 | 534163-01-1 | AFT CARGO DOOR ACTUAT.ATTACH.BRACKET - GVI | INSP | GR2 | 1 |  | 16700 | [8 empty] | 16700
Aircraft-19 | 534164-01-1 | BULK CARGO DOOR CUTOUT - DI | INSP | GR2 | 5 |  |  | 6 Y | [8 empty] | 2021-10-30
Aircraft-19 | 534164-01-1 | TEMPORARY PROTECTION TO INSPECTION AREAS | LUB | GR2 | 0.1 |  |  | 6 Y | [8 empty] | 2021-10-30
Aircraft-19 | 534164-01-1 | TEMPORARY PROTECTION TO INSPECTION AREAS | LUB | MAP | 0.5 |  |  | 6 Y | [8 empty] | 2021-10-30
Aircraft-19 | 534167-02-1 | BULK CARGO DOOR STOP FITTINGS - GVI | INSP | GR2 | 0.5 |  |  | 6 Y |  |  | 20575 | 8246 | 2014-11-05 |  |  |  | 2020-11-05
Aircraft-19 | 534167-02-1 | TEMPORARY PROTECTION TO INSPECTION AREAS | LUB | GR2 | 0.1 |  |  | 6 Y |  |  | 20575 | 8246 | 2014-11-05 |  |  |  | 2020-11-05
Aircraft-19 | 534167-02-1 | TEMPORARY PROTECTION TO INSPECTION AREAS | LUB | MAP | 0.5 |  |  | 6 Y |  |  | 20575 | 8246 | 2014-11-05 |  |  |  | 2020-11-05
Aircraft-19 | 534169-01-1 | NECESSARY PROCEDURES TO INSP - REMOVE | ABAC | GR2 | 1 |  |  | 12 Y | [8 empty] | 2033-10-30
Aircraft-19 | 534169-01-1 | MAIN STRUCT/FR 47 THRU 70/FUSELAGE SKIN-DI | INSP | GR2 | 0.5 |  |  | 12 Y | [8 empty] | 2033-10-30
Aircraft-19 | 534169-01-1 | FINAL CONFIGURATION AFTER INSP - INSTALL | FEAC | GR2 | 2 |  |  | 12 Y | [8 empty] | 2033-10-30
Aircraft-19 | 534171-01-2 | NECESSARY PROCEDURES TO INSP. | ABAC | ESHS | 1 | 39800 | 19900 |  |  |  | 34053 | 13449 | 2018-03-08 |  | 73853 | 33349
Aircraft-19 | 534171-01-2 | BULK CARGO DOOR CUTOUT - DI | INSP | ESHS | 1 | 39800 | 19900 |  |  |  | 34053 | 13449 | 2018-03-08 |  | 73853 | 33349
Aircraft-19 | 534171-01-2 | BULK CARGO DOOR CUTOUT - NDT | INSP | NDT | 2 | 39800 | 19900 |  |  |  | 34053 | 13449 | 2018-03-08 |  | 73853 | 33349
Aircraft-19 | 534171-01-2 | FINAL CONFIGURATION AFTER INSP. | FEAC | ESHS | 1 | 39800 | 19900 |  |  |  | 34053 | 13449 | 2018-03-08 |  | 73853 | 33349
Aircraft-19 | 534172-01-2 | BULK CARGO DOOR CUTOUT - GVI | INSP | GR2 | 0.5 | 27200 | 13600 | 6 Y |  |  | 26919 | 10686 | 2016-05-21 |  | 54119 | 24286 | 2022-05-21
Aircraft-19 | 534172-01-2 | TEMPORARY PROTECTION TO INSPECTION AREAS | LUB | GR2 | 0.1 | 27200 | 13600 | 6 Y |  |  | 26919 | 10686 | 2016-05-21 |  | 54119 | 24286 | 2022-05-21
Aircraft-19 | 534172-01-2 | TEMPORARY PROTECTION TO INSPECTION AREAS | LUB | MAP | 0.5 | 27200 | 13600 | 6 Y |  |  | 26919 | 10686 | 2016-05-21 |  | 54119 | 24286 | 2022-05-21
Aircraft-19 | 534185-01-2 | NECESSARY PROCEDURES TO INSP. | ABAC | ESHS | 2 |  | 30000 | [8 empty] | 40300
Aircraft-19 | 534185-01-2 | NECESSARY PROCEDURES TO INSP. | ABAC | GR2 | 0.5 |  | 30000 | [8 empty] | 40300
Aircraft-19 | 534185-01-2 | WASTE SERVICE PANEL CUTOUT - NDT. | INSP | NDT | 1 |  | 30000 | [8 empty] | 40300
Aircraft-19 | 534185-01-2 | FINAL CONFIGURATION AFTER INSP. | FEAC | ESHS | 2.5 |  | 30000 | [8 empty] | 40300
Aircraft-19 | 534185-01-2 | FINAL CONFIGURATION AFTER INSP. | FEAC | GR2 | 1 |  | 30000 | [8 empty] | 40300
Aircraft-19 | 534195-01-2 | NECESSARY_PROCEDURES TO INSP. - REMOVE | ABAC | GR2 | 5 |  |  | 6 Y |  |  | 20575 | 8246 | 2014-11-05 |  |  |  | 2020-11-05
Aircraft-19 | 534195-01-2 | NECESSARY_PROCEDURES TO INSP. - REMOVE | ABAC | ICH | 1.5 |  |  | 6 Y |  |  | 20575 | 8246 | 2014-11-05 |  |  |  | 2020-11-05
Aircraft-19 | 534195-01-2 | MAIN STRUCT.FR47 THRU 70/CABIN FLR STR.-DI | INSP | GR2 | 1 |  |  | 6 Y |  |  | 20575 | 8246 | 2014-11-05 |  |  |  | 2020-11-05
Aircraft-19 | 534195-01-2 | TEMPORARY PROTECTION TO INSPECTION AREAS | LUB | GR2 | 0.1 |  |  | 6 Y |  |  | 20575 | 8246 | 2014-11-05 |  |  |  | 2020-11-05
Aircraft-19 | 534195-01-2 | TEMPORARY PROTECTION TO INSPECTION AREAS | LUB | MAP | 0.5 |  |  | 6 Y |  |  | 20575 | 8246 | 2014-11-05 |  |  |  | 2020-11-05
Aircraft-19 | 534195-01-2 | FINAL CONFIGURATION AFTER INSP. - INSTALL | FEAC | GR2 | 6 |  |  | 6 Y |  |  | 20575 | 8246 | 2014-11-05 |  |  |  | 2020-11-05
Aircraft-19 | 534195-01-2 | FINAL CONFIGURATION AFTER INSP. - INSTALL | FEAC | ICH | 2 |  |  | 6 Y |  |  | 20575 | 8246 | 2014-11-05 |  |  |  | 2020-11-05
Aircraft-19 | 535101-01-1 | REAR PRESS BULKHEAD/FUSELAGE STRUCT - DI | INSP | GR1 | 1.5 |  |  | 6 Y |  |  | 20575 | 8246 | 2014-11-05 |  |  |  | 2020-11-05
Aircraft-19 | 535101-01-1 | TEMPORARY PROTECTION TO INSPECTION AREAS | LUB | GR1 | 0.1 |  |  | 6 Y |  |  | 20575 | 8246 | 2014-11-05 |  |  |  | 2020-11-05
Aircraft-19 | 535101-01-1 | TEMPORARY PROTECTION TO INSPECTION AREAS | LUB | MAP | 1 |  |  | 6 Y |  |  | 20575 | 8246 | 2014-11-05 |  |  |  | 2020-11-05
Aircraft-19 | 535113-01-1 | FUSELAGE SKIN/HORIZONTAL STAB CUTOUT - DI | INSP | GR1 | 0.5 |  |  | 12 Y | [8 empty] | 2021-10-30
Aircraft-19 | 535113-01-1 | TEMPORARY PROTECTION TO INSPECTION AREAS | LUB | GR1 | 0.1 |  |  | 12 Y | [8 empty] | 2021-10-30
Aircraft-19 | 535113-01-1 | TEMPORARY PROTECTION TO INSPECTION AREAS | LUB | MAP | 0.5 |  |  | 12 Y | [8 empty] | 2021-10-30
Aircraft-19 | 535115-01-1 | FUSELAGE/INTERNAL STRUCTURE - DI | INSP | GR1 | 2 |  |  | 12 Y | [8 empty] | 2021-10-30
Aircraft-19 | 535115-01-1 | TEMPORARY PROTECTION TO INSPECTION AREAS | LUB | GR1 | 0.1 |  |  | 12 Y | [8 empty] | 2021-10-30
Aircraft-19 | 535115-01-1 | TEMPORARY PROTECTION TO INSPECTION AREAS | LUB | MAP | 0.5 |  |  | 12 Y | [8 empty] | 2021-10-30
Aircraft-19 | 535117-01-1 | FUSELAGE SKIN/HORIZONTAL STAB CUTOUT - DI | INSP | GR1 | 0.5 |  |  | 12 Y | [8 empty] | 2021-10-30
Aircraft-19 | 535117-01-1 | TEMPORARY PROTECTION TO INSPECTION AREAS | LUB | GR1 | 0.1 |  |  | 12 Y | [8 empty] | 2021-10-30
Aircraft-19 | 535117-01-1 | TEMPORARY PROTECTION TO INSPECTION AREAS | LUB | MAP | 0.5 |  |  | 12 Y | [8 empty] | 2021-10-30
Aircraft-19 | 535121-01-1 | REAR PRESSURE BULKHEAD,ZONES 171/172 - DI | INSP | GR2 | 2 |  |  | 6 Y |  |  | 20575 | 8246 | 2014-11-05 |  |  |  | 2020-11-05
Aircraft-19 | 535121-01-1 | TEMPORARY PROTECTION TO INSPECTION AREAS | LUB | GR2 | 0.1 |  |  | 6 Y |  |  | 20575 | 8246 | 2014-11-05 |  |  |  | 2020-11-05
Aircraft-19 | 535121-01-1 | TEMPORARY PROTECTION TO INSPECTION AREAS | LUB | MAP | 0.5 |  |  | 6 Y |  |  | 20575 | 8246 | 2014-11-05 |  |  |  | 2020-11-05
Aircraft-19 | 535123-01-1 | AFTER GALLEY G5 - REMOVE | ABAC | GR2 | 1.5 |  |  | 12 Y | [8 empty] | 2021-10-30
Aircraft-19 | 535123-01-1 | AFTER GALLEY G5 WIRING - REMOVE | ABAC | GR4 | 0.5 |  |  | 12 Y | [8 empty] | 2021-10-30
Aircraft-19 | 535123-01-1 | REAR PRESSURE BULKHEAD FWD FACE - DI | INSP | GR2 | 2 |  |  | 12 Y | [8 empty] | 2021-10-30
Aircraft-19 | 535123-01-1 | TEMPORARY PROTECTION TO INSPECTION AREAS | LUB | GR2 | 0.1 |  |  | 12 Y | [8 empty] | 2021-10-30
Aircraft-19 | 535123-01-1 | TEMPORARY PROTECTION TO INSPECTION AREAS | LUB | MAP | 0.5 |  |  | 12 Y | [8 empty] | 2021-10-30
Aircraft-19 | 535123-01-1 | AFTER GALLEY G5 WIRING - INSTALL | FEAC | GR4 | 1 |  |  | 12 Y | [8 empty] | 2021-10-30
Aircraft-19 | 535123-01-1 | AFTER GALLEY G5 - INSTALL | FEAC | GR2 | 3 |  |  | 12 Y | [8 empty] | 2021-10-30
Aircraft-19 | 535126-01-1 | FUSELAGE/VERT STAB ATTACH FITTINGS - GVI | INSP | GR1 | 1 |  |  | 12 Y | [8 empty] | 2021-10-30
Aircraft-19 | 535126-01-1 | TEMPORARY PROTECTION TO INSPECTION AREAS | LUB | GR1 | 0.1 |  |  | 12 Y | [8 empty] | 2021-10-30
Aircraft-19 | 535126-01-1 | TEMPORARY PROTECTION TO INSPECTION AREAS | LUB | MAP | 0.5 |  |  | 12 Y | [8 empty] | 2021-10-30
Aircraft-19 | 535151-01-1 | TAIL CONE ATTACHMENT FITTINGS - DI | INSP | GR1 | 1 |  |  | 12 Y | [8 empty] | 2033-10-30
Aircraft-19 | 535151-01-1 | TEMPORARY PROTECTION TO INSPECTION AREAS | LUB | GR1 | 0.5 |  |  | 12 Y | [8 empty] | 2033-10-30
Aircraft-19 | 535162-01-1 | FUSELAGE ATTACH FITTINGS - DI | INSP | GR1 | 1
Aircraft-19 | 535900-01-1 | FUSELAGE DRAINAGE/SINGLE DRAIN PIPE - OP/C | INSP | GR1 | 0.5 |  |  | 8 M | A-CHECK |  | 35921 | 14148 | 2018-08-08 |  |  |  | 2019-04-08
Aircraft-19 | 535900-02-1 | BULK CARGO DOOR RUBBER FLAP DRN VALVE-OP/C | TEST | GR2 | 1 |  |  | 36 M |  |  | 34053 | 13449 | 2018-03-08 |  |  |  | 2021-03-08
Aircraft-19 | 545000-01-1 | ENG 1 PYLON DRAINS - GVI | INSP | GR1 | 0.5 |  |  | 24 M |  |  | 34053 | 13449 | 2018-03-08 |  |  |  | 2020-03-08
Aircraft-19 | 545000-01-1 | ENG 2 PYLON DRAINS - GVI | INSP | GR1 | 0.5 |  |  | 24 M |  |  | 34053 | 13449 | 2018-03-08 |  |  |  | 2020-03-08
Aircraft-19 | 545000-02-1 | LEFT ENGINE PYLON DRAIN LINES - FLOW TEST | INSP | GR1 | 0.5 |  |  | 72 M |  |  | 20575 | 8246 | 2014-11-05 |  |  |  | 2020-11-05
Aircraft-19 | 545000-02-1 | RIGHT ENGINE PYLON DRAIN LINES - FLOW TEST | INSP | GR1 | 0.5 |  |  | 72 M |  |  | 20575 | 8246 | 2014-11-05 |  |  |  | 2020-11-05
Aircraft-19 | 545000-04-1 | PYLONS/COMPARTMENT 'C'/DRAIN SYSTEM - DI | INSP | GR1 | 1 |  |  | 24 M |  |  | 34053 | 13449 | 2018-03-08 |  |  |  | 2020-03-08
Aircraft-19 | 545000-04-1 | PYLONS/COMPARTMENT 'C'/DRAIN SYSTEM - DI | INSP | GR1 | 1 |  |  | 24 M |  |  | 34053 | 13449 | 2018-03-08 |  |  |  | 2020-03-08
Aircraft-19 | 545102-01-12 | NECESSARY PROCEDURES TO INSP. | ABAC | GR1 | 1 | 91400 | 45700 | [7 empty] | 91400 | 45700
Aircraft-19 | 545102-01-12 | PYLON #1/FWD ATTACHMENT BOLT HOLES - DI | INSP | GR1 | 0.5 | 91400 | 45700 | [7 empty] | 91400 | 45700
Aircraft-19 | 545102-01-12 | PYLON #1/FWD ATTACHMENT BOLT HOLES - NDT | INSP | NDT | 1 | 91400 | 45700 | [7 empty] | 91400 | 45700
Aircraft-19 | 545102-01-12 | FINAL CONFIGURATION AFTER INSP. | FEAC | GR1 | 2 | 91400 | 45700 | [7 empty] | 91400 | 45700
Aircraft-19 | 545102-01-12 | NECESSARY PROCEDURES TO INSP. | ABAC | GR1 | 1 | 91400 | 45700 | [7 empty] | 91400 | 45700
Aircraft-19 | 545102-01-12 | PYLON #2/FWD ATTACHMENT BOLT HOLES - DI | INSP | GR1 | 0.5 | 91400 | 45700 | [7 empty] | 91400 | 45700
Aircraft-19 | 545102-01-12 | PYLON #2/FWD ATTACHMENT BOLT HOLES - NDT | INSP | NDT | 1 | 91400 | 45700 | [7 empty] | 91400 | 45700
Aircraft-19 | 545102-01-12 | FINAL CONFIGURATION AFTER INSP. | FEAC | GR1 | 2 | 91400 | 45700 | [7 empty] | 91400 | 45700
Aircraft-19 | 545102-02-6 | ENGINE#1 - REMOVE | ABAC | GR1 | 0.1 | 48400 | 24200 | [7 empty] | 96000 | 48000
Aircraft-19 | 545102-02-6 | PYLON#1 FWD MOUNT FITTING - DI | INSP | GR1 | 2 | 48400 | 24200 | [7 empty] | 96000 | 48000
Aircraft-19 | 545102-02-6 | PYLON#1 FWD MOUNT FITTING - NDT | INSP | NDT | 1 | 48400 | 24200 | [7 empty] | 96000 | 48000
Aircraft-19 | 545102-02-6 | BOLTS / ENGINE#1 - INSTALL | FEAC | GR1 | 2 | 48400 | 24200 | [7 empty] | 96000 | 48000
Aircraft-19 | 545102-02-6 | ENGINE#2 - REMOVE | ABAC | GR1 | 0.1 | 48400 | 24200 | [7 empty] | 96000 | 48000
Aircraft-19 | 545102-02-6 | PYLON#2 FWD MOUNT FITTING - DI | INSP | GR1 | 2 | 48400 | 24200 | [7 empty] | 96000 | 48000
Aircraft-19 | 545102-02-6 | PYLON#2 FWD MOUNT FITTING - NDT | INSP | NDT | 1 | 48400 | 24200 | [7 empty] | 96000 | 48000
Aircraft-19 | 545102-02-6 | BOLTS / ENGINE#2 - INSTALL | FEAC | GR1 | 2 | 48400 | 24200 | [7 empty] | 96000 | 48000
Aircraft-19 | 545103-01-2 | PYLON #1/FWD MOUNT FITTING - DI | INSP | GR1 | 1.5 | 21700 | 10800 |  |  |  | 26919 | 10686 | 2016-05-21 |  | 48619 | 21486
Aircraft-19 | 545103-01-2 | PYLON #2/FWD MOUNT FITTING - DI | INSP | GR1 | 1.5 | 21700 | 10800 |  |  |  | 26919 | 10686 | 2016-05-21 |  | 48619 | 21486
Aircraft-19 | 545104-01-1 | PYLON # 1 LOWER SPAR, UPPER SURFACE - DI | INSP | GR1 | 0.5 |  |  | 12 Y | [8 empty] | 2033-10-30
Aircraft-19 | 545104-01-1 | PYLON # 2 LOWER SPAR, UPPER SURFACE - DI | INSP | GR1 | 0.5 |  |  | 12 Y | [8 empty] | 2033-10-30
Aircraft-19 | 545104-02-1 | NECESSARY PROCEDURES TO INSP. | ABAC | GR1 | 1.5 |  |  | 12 Y | [8 empty] | 2033-10-30
Aircraft-19 | 545104-02-1 | PYLON # 1 LOWER SPAR - SDI | INSP | GR1 | 0.5 |  |  | 12 Y | [8 empty] | 2033-10-30
Aircraft-19 | 545104-02-1 | FINAL CONFIGURATION AFTER_INSP. | FEAC | GR1 | 1.5 |  |  | 12 Y | [8 empty] | 2033-10-30
Aircraft-19 | 545104-02-1 | NECESSARY PROCEDURES TO INSP. | ABAC | GR1 | 1.5 |  |  | 12 Y | [8 empty] | 2033-10-30
Aircraft-19 | 545104-02-1 | PYLON # 2 LOWER SPAR - SDI | INSP | GR1 | 0.5 |  |  | 12 Y | [8 empty] | 2033-10-30
Aircraft-19 | 545104-02-1 | FINAL CONFIGURATION AFTER_INSP. | FEAC | GR1 | 1.5 |  |  | 12 Y | [8 empty] | 2033-10-30
Aircraft-19 | 545106-01-1 | PYLON # 1 LOWER SPAR - DI | INSP | GR1 | 1.5 |  |  | 12 Y | [8 empty] | 2033-10-30
Aircraft-19 | 545106-01-1 | PYLON # 2 LOWER SPAR - DI | INSP | GR1 | 1.5 |  |  | 12 Y | [8 empty] | 2033-10-30
Aircraft-19 | 545107-01-1 | ENGINE # 1 AFT ATTACHMENT BEAM - DI | INSP | GR1 | 1 | 17000 | 8500 | 12 Y | [6 empty] | 96000 | 48000 | 2033-10-30
Aircraft-19 | 545107-01-1 | ENGINE # 2 AFT ATTACHMENT BEAM - DI | INSP | GR1 | 1 | 17000 | 8500 | 12 Y | [6 empty] | 96000 | 48000 | 2033-10-30
Aircraft-19 | 545114-01-5 | BOX PYLON SYST/WING ATTACH FITTINGS - DI | INSP | GR1 | 1 | 9200 | 4600 | [7 empty] | 96000 | 48000
Aircraft-19 | 545114-01-5 | BOX PYLON SYST/WING ATTACH FITTINGS - DI | INSP | GR1 | 1 | 9200 | 4600 | [7 empty] | 96000 | 48000
Aircraft-19 | 545115-01-5 | BOX PYLON SYST/WING FWD ATTACH SHACKLES-DI | INSP | GR1 | 1 | 9200 | 4600 | [7 empty] | 96000 | 48000
Aircraft-19 | 545115-01-5 | BOX PYLON SYST/WING FWD ATTACH SHACKLES-DI | INSP | GR1 | 1 | 9200 | 4600 | [7 empty] | 96000 | 48000
Aircraft-19 | 545116-01-1 | ENGINE # 1 - REMOVE | ABAC | GR1 | 0.1 |  |  | 12 Y | [8 empty] | 2033-10-30
Aircraft-19 | 545116-01-1 | PYLON # 1 /WNG ATTACHMENT FITTINGS - DI | INSP | GR1 | 9.5 |  |  | 12 Y | [8 empty] | 2033-10-30
Aircraft-19 | 545116-01-1 | ENGINE # 1 - INSTALL | FEAC | GR1 | 0.1 |  |  | 12 Y | [8 empty] | 2033-10-30
Aircraft-19 | 545116-01-1 | ENGINE # 1 - RUN - UP | TEST | GR1 | 0.1 |  |  | 12 Y | [8 empty] | 2033-10-30
Aircraft-19 | 545116-01-1 | ENGINE # 2 - REMOVE | ABAC | GR1 | 0.1 |  |  | 12 Y | [8 empty] | 2033-10-30
Aircraft-19 | 545116-01-1 | PYLON # 2/ WING ATTACHMENT FITTINGS - DI | INSP | GR1 | 9.5 |  |  | 12 Y | [8 empty] | 2033-10-30
Aircraft-19 | 545116-01-1 | ENGINE # 2 - INSTALL | FEAC | GR1 | 0.1 |  |  | 12 Y | [8 empty] | 2033-10-30
Aircraft-19 | 545116-01-1 | ENGINE # 2 - RUN - UP | TEST | GR1 | 0.1 |  |  | 12 Y | [8 empty] | 2033-10-30
Aircraft-19 | 545117-01-4 | BOX PYLON SYST/SPIGOT RECEP/UPPER SURF.-DI | INSP | GR1 | 1.5 |  |  | 12 Y | [8 empty] | 2033-10-30
Aircraft-19 | 545117-01-4 | BOX PYLON SYST/SPIGOT RECEP/UPPER SURF.-DI | INSP | GR1 | 1.5 |  |  | 12 Y | [8 empty] | 2033-10-30
Aircraft-19 | 545120-01-5 | BOX PYLON SYSTEM/WING ATTACH FITTING - DI | INSP | GR1 | 0.5 | 21500 | 10700 | [7 empty] | 82100 | 41000
Aircraft-19 | 545120-01-5 | BOX PYLON SYSTEM/WING ATTACH FITTING - DI | INSP | GR1 | 0.5 | 21500 | 10700 | [7 empty] | 82100 | 41000
Aircraft-19 | 545123-02-2 | PYLON#1/WING AFT ATTACH SHACKLES/RIB 10-DI | INSP | GR1 | 1 | 21500 | 10700 | [7 empty] | 81300 | 40600
Aircraft-19 | 545123-02-2 | PYLON#2/WING AFT ATTACH SHACKLES/RIB 10-DI | INSP | GR1 | 1 | 21500 | 10700 | [7 empty] | 81300 | 40600
Aircraft-19 | 545124-01-1 | ENGINE # 1 - REMOVE | ABAC | GR1 | 0.1 |  |  | 12 Y | [8 empty] | 2033-10-30
Aircraft-19 | 545124-01-1 | PYLON #1/WING AFT ATTACHMENT FITTING - DI | INSP | GR1 | 6.5 |  |  | 12 Y | [8 empty] | 2033-10-30
Aircraft-19 | 545124-01-1 | ENGINE # 1 - INSTALL | FEAC | GR1 | 0.1 |  |  | 12 Y | [8 empty] | 2033-10-30
Aircraft-19 | 545124-01-1 | ENGINE # 1 - LEAK CHECK | TEST | GR1 | 0.1 |  |  | 12 Y | [8 empty] | 2033-10-30
Aircraft-19 | 545124-01-1 | ENGINE # 2 - REMOVE | ABAC | GR1 | 0.1 |  |  | 12 Y | [8 empty] | 2033-10-30
Aircraft-19 | 545124-01-1 | PYLON #2/WING AFT ATTACHMENT FITTING - DI | INSP | GR1 | 6.5 |  |  | 12 Y | [8 empty] | 2033-10-30
Aircraft-19 | 545124-01-1 | ENGINE # 2 - INSTALL | FEAC | GR1 | 0.1 |  |  | 12 Y | [8 empty] | 2033-10-30
Aircraft-19 | 545124-01-1 | ENGINE # 2 - LEAK CHECK | TEST | GR1 | 0.1 |  |  | 12 Y | [8 empty] | 2033-10-30
Aircraft-19 | 545130-01-1 | ENGINE PYLON #1/LATERAL PANELS - DI | INSP | GR1 | 0.5 |  | 20000 | [8 empty] | 20000
Aircraft-19 | 545130-01-1 | ENGINE PYLON #2/LATERAL PANELS - DI | INSP | GR1 | 0.5 |  | 20000 | [8 empty] | 20000
Aircraft-19 | 545133-01-1 | LEFT PYLON LWR SPAR FASTENERS AREAS - DI | INSP | GR1 | 1
Aircraft-19 | 545133-01-1 | RIGHT PYLON LWR SPAR FASTENERS AREAS - DI | INSP | GR1 | 1
Aircraft-19 | 545134-01-6 | BOX PYLON SYST/UPPER SPAR/RIB 4 TO 10 - DI | INSP | GR1 | 1
Aircraft-19 | 545134-01-6 | BOX PYLON SYST/UPPER SPAR/RIB 4 TO 10 - DI | INSP | GR1 | 1
Aircraft-19 | 545156-01-6 | PYLON SYSTEM/BOX/UPPER SPAR/UPPER SURF.-DI | INSP | GR1 | 2.5 |  |  | 12 Y | [8 empty] | 2021-10-30
Aircraft-19 | 545156-01-6 | PYLON SYSTEM/BOX/UPPER SPAR/UPPER SURF.-DI | INSP | GR1 | 2.5 |  |  | 12 Y | [8 empty] | 2021-10-30
Aircraft-19 | 545161-01-2 | PYLON SYSTEM/BOX/UPPER SPAR/LOWER SURF.-DI | INSP | GR1 | 1 |  |  | 12 Y | [8 empty] | 2021-10-30
Aircraft-19 | 545161-01-2 | PYLON SYSTEM/BOX/UPPER SPAR/LOWER SURF.-DI | INSP | GR1 | 1 |  |  | 12 Y | [8 empty] | 2021-10-30
Aircraft-19 | 545162-01-2 | PYLON SYSTEM/BOX/UPPER SPAR/LOWER SURF.-DI | INSP | GR1 | 1 |  |  | 12 Y | [8 empty] | 2033-10-30
Aircraft-19 | 545162-01-2 | PYLON SYSTEM/BOX/UPPER SPAR/LOWER SURF.-DI | INSP | GR1 | 1 |  |  | 12 Y | [8 empty] | 2033-10-30
Aircraft-19 | 545162-02-2 | PYLON #1/UPPER SPAR/LOWER SURFACE - SDI | INSP | GR1 | 1.5 |  |  | 12 Y | [8 empty] | 2033-10-30
Aircraft-19 | 545162-02-2 | PYLON #2/UPPER SPAR/LOWER SURFACE - SDI | INSP | GR1 | 1.5 |  |  | 12 Y | [8 empty] | 2033-10-30
Aircraft-19 | 545170-01-1 | ENGINE # 1 - REMOVE | ABAC | GR1 | 0.1 |  |  | 12 Y | [8 empty] | 2033-10-30
Aircraft-19 | 545170-01-1 | PYLON # 1 - DI | INSP | GR1 | 0.5 |  |  | 12 Y | [8 empty] | 2033-10-30
Aircraft-19 | 545170-01-1 | ENGINE # 1 - INSTALL | FEAC | GR1 | 0.1 |  |  | 12 Y | [8 empty] | 2033-10-30
Aircraft-19 | 545170-01-1 | ENGINE # 1 - LEAK CHECK | TEST | GR1 | 0.1 |  |  | 12 Y | [8 empty] | 2033-10-30
Aircraft-19 | 545170-01-1 | ENGINE # 2 - REMOVE | ABAC | GR1 | 0.1 |  |  | 12 Y | [8 empty] | 2033-10-30
Aircraft-19 | 545170-01-1 | PYLON # 2 - DI | INSP | GR1 | 0.5 |  |  | 12 Y | [8 empty] | 2033-10-30
Aircraft-19 | 545170-01-1 | ENGINE # 2 - INSTALL | FEAC | GR1 | 0.1 |  |  | 12 Y | [8 empty] | 2033-10-30
Aircraft-19 | 545170-01-1 | ENGINE # 2 - LEAK CHECK | TEST | GR1 | 0.1 |  |  | 12 Y | [8 empty] | 2033-10-30
Aircraft-19 | 545171-01-1 | ENGINE # 1 - REMOVE | ABAC | GR1 | 0.1 |  |  | 12 Y | [8 empty] | 2033-10-30
Aircraft-19 | 545171-01-1 | PYLON # 1 ENGINE AFT ATTCHMENT - DI | INSP | GR1 | 1 |  |  | 12 Y | [8 empty] | 2033-10-30
Aircraft-19 | 545171-01-1 | ENGINE # 1 - INSTALL | FEAC | GR1 | 0.1 |  |  | 12 Y | [8 empty] | 2033-10-30
Aircraft-19 | 545171-01-1 | ENGINE # 1 - LEAK CHECK | TEST | GR1 | 0.1 |  |  | 12 Y | [8 empty] | 2033-10-30
Aircraft-19 | 545171-01-1 | ENGINE # 2 - REMOVE | ABAC | GR1 | 0.1 |  |  | 12 Y | [8 empty] | 2033-10-30
Aircraft-19 | 545171-01-1 | PYLON # 2 ENGINE AFT ATTCHMENT - DI | INSP | GR1 | 1 |  |  | 12 Y | [8 empty] | 2033-10-30
Aircraft-19 | 545171-01-1 | ENGINE # 2 - INSTALL | FEAC | GR1 | 0.1 |  |  | 12 Y | [8 empty] | 2033-10-30
Aircraft-19 | 545171-01-1 | ENGINE # 2 - LEAK CHECK | TEST | GR1 | 0.1 |  |  | 12 Y | [8 empty] | 2033-10-30
Aircraft-19 | 551001-01-1 | LEFT THS JACK FITTINGS - DI | INSP | GR1 | 0.5 |  |  | 6 Y |  |  | 20575 | 8246 | 2014-11-05 |  |  |  | 2020-11-05
Aircraft-19 | 551001-01-1 | RIGHT THS JACK FITTINGS - DI | INSP | GR1 | 0.5 |  |  | 6 Y |  |  | 20575 | 8246 | 2014-11-05 |  |  |  | 2020-11-05
Aircraft-19 | 551010-01-1 | LEFT HORIZ. STABIL. ATTACH FITTINGS - DI | INSP | GR1 | 1 |  |  | 6 Y |  |  | 20575 | 8246 | 2014-11-05 |  |  |  | 2020-11-05
Aircraft-19 | 551010-01-1 | RIGHT HORIZ. STABIL. ATTACH FITTINGS - DI | INSP | GR1 | 1 |  |  | 6 Y |  |  | 20575 | 8246 | 2014-11-05 |  |  |  | 2020-11-05
Aircraft-19 | 551012-01-1 | LEFT HORIZONTAL STABILIZER SPAR BOX - DI | INSP | GR1 | 0.5 |  |  | 12 Y | [8 empty] | 2021-10-30
Aircraft-19 | 551012-01-1 | RIGHT HORIZONTAL STABILIZER SPAR BOX - DI | INSP | GR1 | 0.5 |  |  | 12 Y | [8 empty] | 2021-10-30
Aircraft-19 | 551019-01-1 | HORIZONTAL STABILIZER TORQUE BOX - DI | INSP | GR1 | 1 |  |  | 12 Y | [8 empty] | 2021-10-30
Aircraft-19 | 551019-01-1 | HORIZONTAL STABILIZER TORQUE BOX - DI | INSP | GR1 | 1 |  |  | 12 Y | [8 empty] | 2021-10-30
Aircraft-19 | 551020-01-1 | LEFT ELEVATOR ATTACH FITTINGS - DI | INSP | GR1 | 0.5 |  |  | 6 Y |  |  | 20575 | 8246 | 2014-11-05 |  |  |  | 2020-11-05
Aircraft-19 | 551020-01-1 | TEMPORARY PROTECTION TO INSPECTION AREAS | LUB | GR1 | 0.1 |  |  | 6 Y |  |  | 20575 | 8246 | 2014-11-05 |  |  |  | 2020-11-05
Aircraft-19 | 551020-01-1 | TEMPORARY PROTECTION TO INSPECTION AREAS | LUB | MAP | 1 |  |  | 6 Y |  |  | 20575 | 8246 | 2014-11-05 |  |  |  | 2020-11-05
Aircraft-19 | 551020-01-1 | RIGHT ELEVATOR ATTACH FITTINGS - DI | INSP | GR1 | 0.5 |  |  | 6 Y |  |  | 20575 | 8246 | 2014-11-05 |  |  |  | 2020-11-05
Aircraft-19 | 551020-01-1 | TEMPORARY PROTECTION TO INSPECTION AREAS | LUB | GR1 | 0.1 |  |  | 6 Y |  |  | 20575 | 8246 | 2014-11-05 |  |  |  | 2020-11-05
Aircraft-19 | 551020-01-1 | TEMPORARY PROTECTION TO INSPECTION AREAS | LUB | MAP | 1 |  |  | 6 Y |  |  | 20575 | 8246 | 2014-11-05 |  |  |  | 2020-11-05
Aircraft-19 | 552002-01-1 | LEFT ELEVATOR FITTINGS - DI | INSP | GR1 | 0.5 |  |  | 6 Y |  |  | 20575 | 8246 | 2014-11-05 |  |  |  | 2020-11-05
Aircraft-19 | 552002-01-1 | TEMPORARY PROTECTION TO INSPECTION AREAS | LUB | GR1 | 0.1 |  |  | 6 Y |  |  | 20575 | 8246 | 2014-11-05 |  |  |  | 2020-11-05
Aircraft-19 | 552002-01-1 | TEMPORARY PROTECTION TO INSPECTION AREAS | LUB | MAP | 1 |  |  | 6 Y |  |  | 20575 | 8246 | 2014-11-05 |  |  |  | 2020-11-05
Aircraft-19 | 552002-01-1 | RIGHT ELEVATOR FITTINGS - DI | INSP | GR1 | 0.5 |  |  | 6 Y |  |  | 20575 | 8246 | 2014-11-05 |  |  |  | 2020-11-05
Aircraft-19 | 552002-01-1 | TEMPORARY PROTECTION TO INSPECTION AREAS | LUB | GR1 | 0.1 |  |  | 6 Y |  |  | 20575 | 8246 | 2014-11-05 |  |  |  | 2020-11-05
Aircraft-19 | 552002-01-1 | TEMPORARY PROTECTION TO INSPECTION AREAS | LUB | MAP | 1 |  |  | 6 Y |  |  | 20575 | 8246 | 2014-11-05 |  |  |  | 2020-11-05
Aircraft-19 | 552004-01-1 | NECESSARY PROCEDURES TO INSP. | ABAC | GR1 | 0.5 |  |  | 6 Y |  |  | 20575 | 8246 | 2014-11-05 |  |  |  | 2020-11-05
Aircraft-19 | 552004-01-1 | LEFT ELEVATOR SKIN PANELS - NDT | INSP | GR1 | 1 |  |  | 6 Y |  |  | 20575 | 8246 | 2014-11-05 |  |  |  | 2020-11-05
Aircraft-19 | 552004-01-1 | FINAL CONFIGURATION AFTER INSP. | FEAC | GR1 | 0.5 |  |  | 6 Y |  |  | 20575 | 8246 | 2014-11-05 |  |  |  | 2020-11-05
Aircraft-19 | 552004-01-1 | NECESSARY PROCEDURES TO INSP. | ABAC | GR1 | 0.5 |  |  | 6 Y |  |  | 20575 | 8246 | 2014-11-05 |  |  |  | 2020-11-05
Aircraft-19 | 552004-01-1 | RIGHT ELEVATOR SKIN PANELS - NDT | INSP | GR1 | 1 |  |  | 6 Y |  |  | 20575 | 8246 | 2014-11-05 |  |  |  | 2020-11-05
Aircraft-19 | 552004-01-1 | FINAL CONFIGURATON AFTER INSP. | FEAC | GR1 | 1.5 |  |  | 6 Y |  |  | 20575 | 8246 | 2014-11-05 |  |  |  | 2020-11-05
Aircraft-19 | 552005-01-1 | LEFT ELEVATOR PANELS - DI | INSP | GR1 | 1 |  |  | 12 Y | [8 empty] | 2021-10-30
Aircraft-19 | 552005-01-1 | RIGHT ELEVATOR PANELS - DI | INSP | GR1 | 1 |  |  | 12 Y | [8 empty] | 2021-10-30
Aircraft-19 | 552006-01-2 | NECESSARY PROCEDURES TO INSP. - REMOVE | ABAC | GR1 | 0.5 |  |  | 12 Y | [8 empty] | 2021-10-30
Aircraft-19 | 552006-01-2 | LEFT ELEVATOR OUTBOARD RIB - DI | INSP | GR1 | 0.5 |  |  | 12 Y | [8 empty] | 2021-10-30
Aircraft-19 | 552006-01-2 | FINAL CONFIGURATION AFTER INSP. - INSTALL | FEAC | GR1 | 0.5 |  |  | 12 Y | [8 empty] | 2021-10-30
Aircraft-19 | 552006-01-2 | NECESSARY PROCEDURES TO INSP. - REMOVE | ABAC | GR1 | 0.5 |  |  | 12 Y | [8 empty] | 2021-10-30
Aircraft-19 | 552006-01-2 | RIGHT ELEVATOR OUTBOARD RIB - DI | INSP | GR1 | 0.5 |  |  | 12 Y | [8 empty] | 2021-10-30
Aircraft-19 | 552006-01-2 | FINAL CONFIGURATION AFTER INSP. - INSTALL | FEAC | GR1 | 0.5 |  |  | 12 Y | [8 empty] | 2021-10-30
Aircraft-19 | 553003-01-1 | VERTICAL STABILIZER CENTER BOX - DI | INSP | GR1 | 3.5 |  |  | 12 Y | [8 empty] | 2021-10-30
Aircraft-19 | 553004-01-1 | VERTICAL STABILIZER ATTACH FITTINGS - DI | INSP | GR1 | 1 |  |  | 6 Y |  |  | 20575 | 8246 | 2014-11-05 |  |  |  | 2020-11-05
Aircraft-19 | 553005-01-1 | RUDDER HINGE ARMS/ACTUATORS FITTINGS - DI | INSP | GR1 | 1 |  |  | 6 Y |  |  | 20575 | 8246 | 2014-11-05 |  |  |  | 2020-11-05
Aircraft-19 | 553005-01-1 | TEMPORARY PROTECTION TO INSPECTION AREAS | LUB | GR1 | 0.1 |  |  | 6 Y |  |  | 20575 | 8246 | 2014-11-05 |  |  |  | 2020-11-05
Aircraft-19 | 553005-01-1 | TEMPORARY PROTECTION TO INSPECTION AREAS | LUB | MAP | 1 |  |  | 6 Y |  |  | 20575 | 8246 | 2014-11-05 |  |  |  | 2020-11-05
Aircraft-19 | 553006-01-2 | VERT.STABILIZER/RUDDER HINGE ARM 6/7 - DI | INSP | GR1 | 0.5 |  |  | 6 Y |  |  | 20575 | 8246 | 2014-11-05 |  |  |  | 2020-11-05
Aircraft-19 | 553006-01-2 | TEMPORARY PROTECTION TO INSPECTION AREAS | LUB | GR1 | 0.1 |  |  | 6 Y |  |  | 20575 | 8246 | 2014-11-05 |  |  |  | 2020-11-05
Aircraft-19 | 553006-01-2 | TEMPORARY PROTECTION TO INSPECTION AREAS | LUB | MAP | 1 |  |  | 6 Y |  |  | 20575 | 8246 | 2014-11-05 |  |  |  | 2020-11-05
Aircraft-19 | 554003-01-1 | NECESSARY PROCEDURES TO INSP. | ABAC | GR1 | 1 |  |  | 6 Y |  |  | 20575 | 8246 | 2014-11-05 |  |  |  | 2020-11-05
Aircraft-19 | 554003-01-1 | RUDDER SIDE PANELS - DI | INSP | GR1 | 2 |  |  | 6 Y |  |  | 20575 | 8246 | 2014-11-05 |  |  |  | 2020-11-05
Aircraft-19 | 554003-01-1 | RUDDER SIDE PANELS - NDT | INSP | NDT | 3.5 |  |  | 6 Y |  |  | 20575 | 8246 | 2014-11-05 |  |  |  | 2020-11-05
Aircraft-19 | 554003-01-1 | FINAL CONFIGURATION AFTER INSP. | FEAC | GR1 | 0.5 |  |  | 6 Y |  |  | 20575 | 8246 | 2014-11-05 |  |  |  | 2020-11-05
Aircraft-19 | 554004-01-1 | RUDDER SIDE PANELS INTERNAL SURFACES - DI | INSP | GR1 | 3 |  |  | 12 Y | [8 empty] | 2021-10-30
Aircraft-19 | 554005-01-1 | RUDDER ATTACH FITTINGS - DI | INSP | GR1 | 0.5 |  |  | 6 Y |  |  | 20575 | 8246 | 2014-11-05 |  |  |  | 2020-11-05
Aircraft-19 | 554005-01-1 | TEMPORARY PROTECTION TO INSPECTION AREAS | LUB | GR1 | 0.1 |  |  | 6 Y |  |  | 20575 | 8246 | 2014-11-05 |  |  |  | 2020-11-05
Aircraft-19 | 554005-01-1 | TEMPORARY PROTECTION TO INSPECTION AREAS | LUB | MAP | 1 |  |  | 6 Y |  |  | 20575 | 8246 | 2014-11-05 |  |  |  | 2020-11-05
Aircraft-19 | 554006-01-1 | RUDDER ATTACH FITTINGS - DI | INSP | GR1 | 0.5 |  |  | 6 Y |  |  | 20575 | 8246 | 2014-11-05 |  |  |  | 2020-11-05
Aircraft-19 | 554006-01-1 | TEMPORARY PROTECTION TO INSPECTION AREAS | LUB | GR1 | 0.1 |  |  | 6 Y |  |  | 20575 | 8246 | 2014-11-05 |  |  |  | 2020-11-05
Aircraft-19 | 554006-01-1 | TEMPORARY PROTECTION TO INSPECTION AREAS | LUB | MAP | 1 |  |  | 6 Y |  |  | 20575 | 8246 | 2014-11-05 |  |  |  | 2020-11-05
Aircraft-19 | 554008-01-1 | RUDDER SYST/SIDE PANELS/HONEYCOMB CORE-NDT | INSP | NDT | 8.5 |  |  | 6 Y |  |  | 20575 | 8246 | 2014-11-05 |  |  |  | 2020-11-05
Aircraft-19 | 554009-01-1 | RUDDER SYSTEM/SIDE PANELS/HONEYCOMB - NDT | INSP | NDT | 6 |  |  | 6 Y |  |  | 20575 | 8246 | 2014-11-05 |  |  |  | 2020-11-05
Aircraft-19 | 561200-01-1 | SLIDING WINDOWS SEALS - DI | INSP | GR2 | 0.5 |  |  | 48 M |  |  | 26919 | 10686 | 2016-05-21 |  |  |  | 2020-05-21
Aircraft-19 | 561200-02-1 | SLIDING WINDOWS MECHANISM AND TRACKS - LUB | LUB | GR2 | 0.5 |  |  | 36 M |  |  | 34053 | 13449 | 2018-03-08 |  |  |  | 2021-03-08
Aircraft-19 | 562101-01-1 | WINDOW - CABIN/WINDOW PANES IN DOORS - DI | INSP | GR2 | 3 |  |  | 6 Y |  |  | 20575 | 8246 | 2014-11-05 |  |  |  | 2020-11-05
Aircraft-19 | 562101-01-1 | WINDOW - CABIN/WINDOW PANES IN DOORS - DI | INSP | GR2 | 3 |  |  | 6 Y |  |  | 20575 | 8246 | 2014-11-05 |  |  |  | 2020-11-05
Aircraft-19 | 571101-02-1 | MAIN STRUCT/CENTER WING SYST/WING BOX -NDT | INSP | GR1 | 0.5 | 40600 | 20300 | [7 empty] | 74400 | 37200
Aircraft-19 | 571101-02-1 | MAIN STRUCT/CENTER WING SYST/WING BOX -NDT | INSP | NDT | 1 | 40600 | 20300 | [7 empty] | 74400 | 37200
Aircraft-19 | 571106-01-2 | NECESSARY PROCEDURES TO INSP. | ABAC | GR1 | 4.5
Aircraft-19 | 571106-01-2 | CENTER WING BOX LOWER SKIN - NDT | INSP | NDT | 2
Aircraft-19 | 571106-01-2 | FINAL CONFIGURATION AFTER INSP. | FEAC | GR1 | 6
Aircraft-19 | 571109-01-1 | CENTER WING BOX, REAR SPAR - DI | INSP | GR1 | 0.5 |  |  | 12 Y | [8 empty] | 2021-10-30
Aircraft-19 | 571122-01-1 | CENTER WING BOX ZONES 147/LH,148/RH - DI | INSP | GR1 | 1 |  |  | 6 Y |  |  | 20575 | 8246 | 2014-11-05 |  |  |  | 2020-11-05
Aircraft-19 | 571122-01-1 | TEMPORARY PROTECTION TO INSPECTION AREAS | LUB | GR1 | 0.1 |  |  | 6 Y |  |  | 20575 | 8246 | 2014-11-05 |  |  |  | 2020-11-05
Aircraft-19 | 571122-01-1 | TEMPORARY PROTECTION TO INSPECTION AREAS | LUB | MAP | 1.4 |  |  | 6 Y |  |  | 20575 | 8246 | 2014-11-05 |  |  |  | 2020-11-05
Aircraft-19 | 571134-01-1 | CENTER WING BOX BOTTOM SKIN - DI | INSP | GR2 | 0.5 | 14500 | 7200 | [7 empty] | 65600 | 32800
Aircraft-19 | 571135-01-1 | NECESSARY PROCEDURES TO INSP. | ABAC | GR1 | 1.5 | 19000 | 9500 | [7 empty] | 65600 | 32800
Aircraft-19 | 571135-01-1 | CENTER WING BOX BOTTOM SKIN - DI | INSP | GR1 | 1 | 19000 | 9500 | [7 empty] | 65600 | 32800
Aircraft-19 | 571135-01-1 | FINAL CONFIGURATION AFTER INSP. | FEAC | GR1 | 2 | 19000 | 9500 | [7 empty] | 65600 | 32800
Aircraft-19 | 571136-01-1 | NECESSARY PROCEDURES TO INSP. | ABAC | GR1 | 0.5 | 15600 | 7800 | [7 empty] | 82800 | 41400
Aircraft-19 | 571136-01-1 | CENTER WING BOX/DRAIN HOLES/STRG13-14 - DI | INSP | GR1 | 0.5 | 15600 | 7800 | [7 empty] | 82800 | 41400
Aircraft-19 | 571136-01-1 | CENTER WING BOX/DRAIN HOLES - NDT | INSP | NDT | 1.5 | 15600 | 7800 | [7 empty] | 82800 | 41400
Aircraft-19 | 571136-01-1 | FINAL CONFIGURATION AFTER INSP. | FEAC | GR1 | 1 | 15600 | 7800 | [7 empty] | 82800 | 41400
Aircraft-19 | 571154-01-1 | CENTER WING BOX - DI | INSP | GR2 | 1.5 |  |  | 6 Y |  |  | 20575 | 8246 | 2014-11-05 |  |  |  | 2020-11-05
Aircraft-19 | 571154-01-1 | TEMPORARY PROTECTION TO INSPECTION AREAS | LUB | GR2 | 0.1 |  |  | 6 Y |  |  | 20575 | 8246 | 2014-11-05 |  |  |  | 2020-11-05
Aircraft-19 | 571154-01-1 | TEMPORARY PROTECTION TO INSPECTION AREAS | LUB | MAP | 0.5 |  |  | 6 Y |  |  | 20575 | 8246 | 2014-11-05 |  |  |  | 2020-11-05
Aircraft-19 | 571155-01-1 | A/C PACK 10HM, 11HM - REMOVE | ABAC | GR2 | 12 |  |  | 12 Y | [8 empty] | 2033-10-30
Aircraft-19 | 571155-01-1 | WING CENTER BOX - DI | INSP | GR1 | 9 |  |  | 12 Y | [8 empty] | 2033-10-30
Aircraft-19 | 571155-01-1 | A/C PACK 10HM, 11HM - INSTALL | FEAC | GR2 | 9.5 |  |  | 12 Y | [8 empty] | 2033-10-30
Aircraft-19 | 571155-01-1 | PACKS 10HM, 11HM CONNECTIONS - LEAK/TEST | TEST | GR2 | 2 |  |  | 12 Y | [8 empty] | 2033-10-30
Aircraft-19 | 571156-01-1 | CENTER WING BOX FRONT SPAR - DI | INSP | GR2 | 5 |  |  | 12 Y | [8 empty] | 2033-10-30
Aircraft-19 | 571157-01-1 | CENTER WING BOX UPPER SKIN - DI | INSP | GR2 | 3.5 |  |  | 12 Y | [8 empty] | 2021-10-30
Aircraft-19 | 571157-01-1 | TEMPORARY PROTECTION TO INSPECTION AREAS | LUB | GR2 | 0.1 |  |  | 12 Y | [8 empty] | 2021-10-30
Aircraft-19 | 571157-01-1 | TEMPORARY PROTECTION TO INSPECTION AREAS | LUB | MAP | 0.5 |  |  | 12 Y | [8 empty] | 2021-10-30
Aircraft-19 | 571170-01-2 | NECESSARY PROCEDURES TO INSP. | ABAC | ESHS | 0.5 | 19600 | 9800 |  |  |  | 34053 | 13449 | 2018-03-08 |  | 53653 | 23249
Aircraft-19 | 571170-01-2 | NECESSARY PROCEDURES TO INSP. | ABAC | GR2 | 0.5 | 19600 | 9800 |  |  |  | 34053 | 13449 | 2018-03-08 |  | 53653 | 23249
Aircraft-19 | 571170-01-2 | CENTER WB LEFT CRUCIFORM FITTING - DI | INSP | GR2 | 0.5 | 19600 | 9800 |  |  |  | 34053 | 13449 | 2018-03-08 |  | 53653 | 23249
Aircraft-19 | 571170-01-2 | CENTER WB LEFT CRUCIFORM FITTING - NDT | INSP | NDT | 1 | 19600 | 9800 |  |  |  | 34053 | 13449 | 2018-03-08 |  | 53653 | 23249
Aircraft-19 | 571170-01-2 | FINAL CONFIGURATION AFTER INSP. | FEAC | ESHS | 2 | 19600 | 9800 |  |  |  | 34053 | 13449 | 2018-03-08 |  | 53653 | 23249
Aircraft-19 | 571170-01-2 | FINAL CONFIGURATION AFTER INSP. | FEAC | GR2 | 2 | 19600 | 9800 |  |  |  | 34053 | 13449 | 2018-03-08 |  | 53653 | 23249
Aircraft-19 | 571170-01-2 | NECESSARY PROCEDURES TO INSP. | ABAC | ESHS | 0.5 | 19600 | 9800 |  |  |  | 34053 | 13449 | 2018-03-08 |  | 53653 | 23249
Aircraft-19 | 571170-01-2 | NECESSARY PROCEDURES TO INSP. | ABAC | GR2 | 0.5 | 19600 | 9800 |  |  |  | 34053 | 13449 | 2018-03-08 |  | 53653 | 23249
Aircraft-19 | 571170-01-2 | CENTER WB RIGHT CRUCIFORM FITTING - DI | INSP | GR2 | 0.5 | 19600 | 9800 |  |  |  | 34053 | 13449 | 2018-03-08 |  | 53653 | 23249
Aircraft-19 | 571170-01-2 | CENTER WB RIGHT CRUCIFORM FITTING - NDT | INSP | NDT | 1 | 19600 | 9800 |  |  |  | 34053 | 13449 | 2018-03-08 |  | 53653 | 23249
Aircraft-19 | 571170-01-2 | FINAL CONFIGURATION AFTER INSP. | FEAC | ESHS | 2 | 19600 | 9800 |  |  |  | 34053 | 13449 | 2018-03-08 |  | 53653 | 23249
Aircraft-19 | 571170-01-2 | FINAL CONFIGURATION AFTER INSP. | FEAC | GR2 | 2 | 19600 | 9800 |  |  |  | 34053 | 13449 | 2018-03-08 |  | 53653 | 23249
Aircraft-19 | 571185-01-8 | NECESSARY PROCEDURES TO INSP. | ABAC | GR1 | 0.5
Aircraft-19 | 571185-01-8 | CNTR WING/UPPER HALF/VERT.TEE FITTING -NDT | INSP | NDT | 1
Aircraft-19 | 571185-01-8 | FINAL CONFIGURATION AFTER INSP. | FEAC | GR1 | 1
Aircraft-19 | 571185-01-8 | NECESSARY PROCEDURES TO INSP. | ABAC | GR1 | 0.5
Aircraft-19 | 571185-01-8 | CNTR WING/UPPER HALF/VERT.TEE FITTING -NDT | INSP | NDT | 1
Aircraft-19 | 571185-01-8 | FINAL CONFIGURATION AFTER INSP. | FEAC | GR1 | 1
Aircraft-19 | 571189-01-8 | CNTR WING SYST/STRINGER WEB AT JUNCTION-DI | INSP | GR1 | 1.5
Aircraft-19 | 571191-01-1 | CABIN FLOOR PANELS/INSULATION BLANKETS-REM | ABAC | GR2 | 4 |  | 40600 | [8 empty] | 42400
Aircraft-19 | 571191-01-1 | CABIN FLOOR PANELS/INSULATION BLANKETS-REM | ABAC | ICH | 1 |  | 40600 | [8 empty] | 42400
Aircraft-19 | 571191-01-1 | CENTER WING/FLOOR BEAM ELLIPT. HOLES- NDT | INSP | NDT | 1 |  | 40600 | [8 empty] | 42400
Aircraft-19 | 571191-01-1 | CABIN FLOOR PANELS/INSULATION BLANKETS-INS | FEAC | GR2 | 5 |  | 40600 | [8 empty] | 42400
Aircraft-19 | 571191-01-1 | CABIN FLOOR PANELS/INSULATION BLANKETS-INS | FEAC | ICH | 1 |  | 40600 | [8 empty] | 42400
Aircraft-19 | 571199-01-1 | LEFT OUTER WING BOX EXTERNAL SURFACE - DI | INSP | GR1 | 1 |  |  | 12 Y | [8 empty] | 2021-10-30
Aircraft-19 | 571199-01-1 | RIGHT OUTER WING BOX EXTERNAL SURFACE - DI | INSP | GR1 | 1 |  |  | 12 Y | [8 empty] | 2021-10-30
Aircraft-19 | 572001-01-1 | LEFT OUTER WING FRONT SPAR - DI | INSP | GR1 | 1.5 |  |  | 6 Y | [8 empty] | 2021-10-30
Aircraft-19 | 572001-01-1 | RIGHT OUTER WING FRONT SPAR - DI | INSP | GR1 | 1.5 |  |  | 6 Y | [8 empty] | 2021-10-30
Aircraft-19 | 572002-01-7 | LH OUTER WING FRT SPAR ROOT JOINT FTG - DI | INSP | GR1 | 1 |  |  | 12 Y | [8 empty] | 2033-10-30
Aircraft-19 | 572002-01-7 | RH OUTER WING FRT SPAR ROOT JOINT FTG - DI | INSP | GR1 | 1 |  |  | 12 Y | [8 empty] | 2033-10-30
Aircraft-19 | 572004-01-1 | NECESSARY PROCEDURES TO INSP. | ABAC | GR1 | 1 | 30000 | 15000 | [7 empty] | 114000 | 57000
Aircraft-19 | 572004-01-1 | LH OUTER WING/FRONT SPAR/AFT FACE - DI | INSP | GR1 | 1 | 30000 | 15000 | [7 empty] | 114000 | 57000
Aircraft-19 | 572004-01-1 | FINAL CONFIGURATION AFTER INSP. | FEAC | GR1 | 1 | 30000 | 15000 | [7 empty] | 114000 | 57000
Aircraft-19 | 572004-01-1 | NECESSARY PROCEDURES TO INSP. | ABAC | GR1 | 1 | 30000 | 15000 | [7 empty] | 114000 | 57000
Aircraft-19 | 572004-01-1 | RH OUTER WING/FRONT SPAR/AFT FACE - DI | INSP | GR1 | 1 | 30000 | 15000 | [7 empty] | 114000 | 57000
Aircraft-19 | 572004-01-1 | FINAL CONFIGURATION AFTER INSP. | FEAC | GR1 | 1 | 30000 | 15000 | [7 empty] | 114000 | 57000
Aircraft-19 | 572007-01-2 | LEFT OUTER WING REAR SPAR - DI | INSP | GR1 | 0.5 | 23800 | 11900 | 6 Y |  |  | 20575 | 8246 | 2014-11-05 |  | 44375 | 20146 | 2020-11-05
Aircraft-19 | 572007-01-2 | TEMPORARY PROTECTION TO INSPECTION AREAS | LUB | GR1 | 0.1 | 23800 | 11900 | 6 Y |  |  | 20575 | 8246 | 2014-11-05 |  | 44375 | 20146 | 2020-11-05
Aircraft-19 | 572007-01-2 | TEMPORARY PROTECTION TO INSPECTION AREAS | LUB | MAP | 1 | 23800 | 11900 | 6 Y |  |  | 20575 | 8246 | 2014-11-05 |  | 44375 | 20146 | 2020-11-05
Aircraft-19 | 572007-01-2 | RIGHT OUTER WING REAR SPAR - DI | INSP | GR1 | 0.5 | 23800 | 11900 | 6 Y |  |  | 20575 | 8246 | 2014-11-05 |  | 44375 | 20146 | 2020-11-05
Aircraft-19 | 572007-01-2 | TEMPORARY PROTECTION TO INSPECTION AREAS | LUB | GR1 | 0.1 | 23800 | 11900 | 6 Y |  |  | 20575 | 8246 | 2014-11-05 |  | 44375 | 20146 | 2020-11-05
Aircraft-19 | 572007-01-2 | TEMPORARY PROTECTION TO INSPECTION AREAS | LUB | MAP | 1 | 23800 | 11900 | 6 Y |  |  | 20575 | 8246 | 2014-11-05 |  | 44375 | 20146 | 2020-11-05
Aircraft-19 | 572008-01-1 | NECESSARY PROCEDURES TO INSP. | ABAC | GR1 | 0.5
Aircraft-19 | 572008-01-1 | LEFT WING/REAR SPAR/AFT FACE/RIB 6 - NDT | INSP | GR1 | 0.5
Aircraft-19 | 572008-01-1 | FINAL CONFIGURATION AFTER INSP. | FEAC | GR1 | 0.5
Aircraft-19 | 572008-01-1 | NECESSARY PROCEDURES TO INSP. | ABAC | GR1 | 0.5
Aircraft-19 | 572008-01-1 | RIGHT WING/REAR SPAR/AFT FACE/RIB 6 - NDT | INSP | GR1 | 0.5
Aircraft-19 | 572008-01-1 | FINAL CONFIGURATION AFTER INSP. | FEAC | GR1 | 0.5
Aircraft-19 | 572010-01-4 | LEFT WING REAR SPAR ROOT JOINT FTG - DI | INSP | GR1 | 3 | 30000 | 15000 | 12 Y | [6 empty] | 117200 | 58600 | 2033-10-30
Aircraft-19 | 572010-01-4 | RIGHT WING REAR SPAR ROOT JOINT FTG - DI | INSP | GR1 | 4 | 30000 | 15000 | 12 Y | [6 empty] | 117200 | 58600 | 2033-10-30
Aircraft-19 | 572011-01-2 | NECESSARY PROCEDURES TO INSP. | ABAC | GR1 | 2 | 18600 | 9300 | [7 empty] | 64800 | 32400
Aircraft-19 | 572011-01-2 | LEFT WING REAR SPAR FWD FACE - DI | INSP | GR1 | 1 | 18600 | 9300 | [7 empty] | 64800 | 32400
Aircraft-19 | 572011-01-2 | FINAL CONFIGURATION AFTER INSP. | FEAC | GR1 | 2 | 18600 | 9300 | [7 empty] | 64800 | 32400
Aircraft-19 | 572011-01-2 | NECESSARY PROCEDURES TO INSP. | ABAC | GR1 | 2 | 18600 | 9300 | [7 empty] | 64800 | 32400
Aircraft-19 | 572011-01-2 | RIGHT WING REAR SPAR FWD FACE - DI | INSP | GR1 | 1 | 18600 | 9300 | [7 empty] | 64800 | 32400
Aircraft-19 | 572011-01-2 | FINAL CONFIGURATION AFTER INSP. | FEAC | GR1 | 2 | 18600 | 9300 | [7 empty] | 64800 | 32400
Aircraft-19 | 572012-01-1 | LEFT WING TOP SKIN UPPER SURFACE - DI | INSP | GR1 | 0.5 | 30000 | 15000 | [7 empty] | 119200 | 59600
Aircraft-19 | 572012-01-1 | RIGHT WING TOP SKIN UPPER SURFACE - DI | INSP | GR1 | 0.5 | 30000 | 15000 | [7 empty] | 119200 | 59600
Aircraft-19 | 572014-01-3 | OUTER WING/TOP SKIN/UPPER SURFACE - GVI | INSP | GR1 | 0.5 | 30000 | 15000 | [7 empty] | 96600 | 48300
Aircraft-19 | 572014-01-3 | OUTER WING/TOP SKIN/UPPER SURFACE - GVI | INSP | GR1 | 0.5 | 30000 | 15000 | [7 empty] | 96600 | 48300
Aircraft-19 | 572014-02-1 | LH OUTER WING/TOP SKIN/UPPER SURFACE - DI | INSP | GR1 | 1 | 26000 | 13000 | [7 empty] | 114800 | 57400
Aircraft-19 | 572014-02-1 | RH OUTER WING/TOP SKIN/UPPER SURFACE - DI | INSP | GR1 | 1 | 26000 | 13000 | [7 empty] | 114800 | 57400
Aircraft-19 | 572019-01-4 | OUTER WING/TOP SKIN STGR CROWN FITTINGS-DI | INSP | GR1 | 0.5
Aircraft-19 | 572019-01-4 | OUTER WING/TOP SKIN STGR CROWN FITTINGS-DI | INSP | GR1 | 0.5
Aircraft-19 | 572020-01-1 | NECESSARY PROCEDURES TO INSP. | ABAC | GR1 | 2 | 23400 | 11700 | [7 empty] | 67800 | 33900
Aircraft-19 | 572020-01-1 | LEFT WING TOP SKIN STRINGERS - DI | INSP | GR1 | 1 | 23400 | 11700 | [7 empty] | 67800 | 33900
Aircraft-19 | 572020-01-1 | FINAL CONFIGURATION AFTER INSP. | FEAC | GR1 | 2 | 23400 | 11700 | [7 empty] | 67800 | 33900
Aircraft-19 | 572020-01-1 | NECESSARY PROCEDURES TO INSP. | ABAC | GR1 | 2 | 23400 | 11700 | [7 empty] | 67800 | 33900
Aircraft-19 | 572020-01-1 | RIGHT WING TOP SKIN STRINGERS - DI | INSP | GR1 | 1 | 23400 | 11700 | [7 empty] | 67800 | 33900
Aircraft-19 | 572020-01-1 | FINAL CONFIGURATION AFTER INSP. | FEAC | GR1 | 2 | 23400 | 11700 | [7 empty] | 67800 | 33900
Aircraft-19 | 572021-01-1 | NECESSARY PROCEDURES TO INSP. | ABAC | GR1 | 2 | 29000 | 14500 | [7 empty] | 106000 | 53000
Aircraft-19 | 572021-01-1 | LH OUTER WING/TOP SKIN RIBS 4,5,6 - DI | INSP | GR1 | 1 | 29000 | 14500 | [7 empty] | 106000 | 53000
Aircraft-19 | 572021-01-1 | FINAL CONFIGURATION AFTER INSP. | FEAC | GR1 | 1 | 29000 | 14500 | [7 empty] | 106000 | 53000
Aircraft-19 | 572021-01-1 | NECESSARY PROCEDURES TO INSP. | ABAC | GR1 | 2 | 29000 | 14500 | [7 empty] | 106000 | 53000
Aircraft-19 | 572021-01-1 | RH OUTER WING/TOP SKIN RIBS 4,5,6 - DI | INSP | GR1 | 1 | 29000 | 14500 | [7 empty] | 106000 | 53000
Aircraft-19 | 572021-01-1 | FINAL CONFIGURATION AFTER INSP. | FEAC | GR1 | 1 | 29000 | 14500 | [7 empty] | 106000 | 53000
Aircraft-19 | 572022-01-1 | LEFT WING TOP SKIN LOWER SURFACE - DI | INSP | GR1 | 0.5 |  |  | 12 Y | [8 empty] | 2033-10-30
Aircraft-19 | 572022-01-1 | RIGHT WING TOP SKIN LOWER SURFACE - DI | INSP | GR1 | 0.5 |  |  | 12 Y | [8 empty] | 2033-10-30
Aircraft-19 | 572024-01-4 | OUTER WING SYST/OUTB FACE/RIB 2,3 AND 4-DI | INSP | GR1 | 2
Aircraft-19 | 572024-01-4 | OUTER WING SYST/OUTB FACE/RIB 2,3 AND 4-DI | INSP | GR1 | 2
Aircraft-19 | 572026-01-1 | LEFT OUTER WING BOLTED PANEL - DI | INSP | GR1 | 0.5
Aircraft-19 | 572026-01-1 | RIGHT OUTER WING BOLTED PANEL - DI | INSP | GR1 | 0.5
Aircraft-19 | 572027-01-2 | LEFT OUTER WING RIB 5 AND 6 - DI | INSP | GR1 | 0.5
Aircraft-19 | 572027-01-2 | RIGHT OUTER WING RIB 5 AND 6 - DI | INSP | GR1 | 0.5
Aircraft-19 | 572028-01-1 | LEFT WING RIBS/PYLON REAR FITTING - DI | INSP | GR1 | 0.5
Aircraft-19 | 572028-01-1 | RIGHT WING RIBS/PYLON REAR FITTING - DI | INSP | GR1 | 0.5
Aircraft-19 | 572029-01-2 | LEFT OUTER WING BOTTOM SKIN - DI | INSP | GR1 | 0.5
Aircraft-19 | 572029-01-2 | RIGHT OUTER WING BOTTOM SKIN - DI | INSP | GR1 | 0.5
Aircraft-19 | 572032-01-1 | LEFT OUTER WING BOTTOM SKIN - DI | INSP | GR1 | 0.5 | 15000 | 7500 | [7 empty] | 120000 | 60000
Aircraft-19 | 572032-01-1 | RIGHT OUTER WING BOTTOM SKIN - DI | INSP | GR1 | 0.5 | 15000 | 7500 | [7 empty] | 120000 | 60000
Aircraft-19 | 572033-01-1 | NECESSARY PROCEDURES TO INSP. | ABAC | GR1 | 1 | 17700 | 8800 | [7 empty] | 96000 | 48000
Aircraft-19 | 572033-01-1 | LEFT OUTER WING BOTTOM SKIN - NDT | INSP | NDT | 5.5 | 17700 | 8800 | [7 empty] | 96000 | 48000
Aircraft-19 | 572033-01-1 | FINAL CONFIGURATION AFTER INSP. | FEAC | GR1 | 1 | 17700 | 8800 | [7 empty] | 96000 | 48000
Aircraft-19 | 572033-01-1 | NECESSARY PROCEDURES TO INSP. | ABAC | GR1 | 1 | 17700 | 8800 | [7 empty] | 96000 | 48000
Aircraft-19 | 572033-01-1 | RIGHT OUTER WING BOTTOM SKIN - NDT | INSP | NDT | 5.5 | 17700 | 8800 | [7 empty] | 96000 | 48000
Aircraft-19 | 572033-01-1 | FINAL CONFIGURATION AFTER INSP. | FEAC | GR1 | 1 | 17700 | 8800 | [7 empty] | 96000 | 48000
Aircraft-19 | 572036-01-2 | LEFT WING BOTTOM SKIN LWR SURFACE - DI | INSP | GR1 | 0.5 | 20600 | 10300 | [7 empty] | 67600 | 33800
Aircraft-19 | 572036-01-2 | RIGHT WING BOTTOM SKIN LWR SURFACE - DI | INSP | GR1 | 0.5 | 20600 | 10300 | [7 empty] | 67600 | 33800
Aircraft-19 | 572037-02-4 | OUTER WING/BOTTOM SKIN/LOWER SURFACE - DI | INSP | GR1 | 1.5
Aircraft-19 | 572037-02-4 | OUTER WING/BOTTOM SKIN/LOWER SURFACE - DI | INSP | GR1 | 1.5
Aircraft-19 | 572038-01-1 | LEFT WING BOTTOM SKIN LOWER SURFACE - DI | INSP | GR1 | 0.5 | 11200 | 5600 | [7 empty] | 109200 | 54600
Aircraft-19 | 572038-01-1 | RIGHT WING BOTTOM SKIN LOWER SURFACE - DI | INSP | GR1 | 0.5 | 11200 | 5600 | [7 empty] | 109200 | 54600
Aircraft-19 | 572040-01-2 | LEFT OUTER WING BOTTOM SKIN - DI | INSP | GR1 | 0.5 |  |  | 6 Y | [8 empty] | 2021-10-30
Aircraft-19 | 572040-01-2 | RIGHT OUTER WING BOTTOM SKIN - DI | INSP | GR1 | 0.5 |  |  | 6 Y | [8 empty] | 2021-10-30
Aircraft-19 | 572040-03-4 | NECESSARY PROCEDURES TO INSP. | ABAC | GR1 | 0.5 | 30000 | 15000 | [7 empty] | 103800 | 51900
Aircraft-19 | 572040-03-4 | LEFT OUTER WING/BOTTOM SKIN CUTOUTS - NDT | INSP | NDT | 0.5 | 30000 | 15000 | [7 empty] | 103800 | 51900
Aircraft-19 | 572040-03-4 | FINAL CONFIGURATION AFTER INSP. | FEAC | GR1 | 0.5 | 30000 | 15000 | [7 empty] | 103800 | 51900
Aircraft-19 | 572040-03-4 | NECESSARY PROCEDURES TO INSP. | ABAC | GR1 | 0.5 | 30000 | 15000 | [7 empty] | 103800 | 51900
Aircraft-19 | 572040-03-4 | RIGHT OUTER WING/BOTTOM SKIN CUTOUTS - NDT | INSP | NDT | 0.5 | 30000 | 15000 | [7 empty] | 103800 | 51900
Aircraft-19 | 572040-03-4 | FINAL CONFIGURATION AFTER INSP. | FEAC | GR1 | 0.5 | 30000 | 15000 | [7 empty] | 103800 | 51900
Aircraft-19 | 572041-02-4 | OUTER WING/BOTTOM SKIN/LOWER SURFACE - DI | INSP | GR1 | 1 | 9800 | 4900 | [7 empty] | 62400 | 31200
Aircraft-19 | 572041-02-4 | OUTER WING/BOTTOM SKIN/LOWER SURFACE - DI | INSP | GR1 | 1 | 9800 | 4900 | [7 empty] | 62400 | 31200
Aircraft-19 | 572042-01-2 | LEFT OUTER WING BOTTOM SKIN - GVI | INSP | GR1 | 1.5 | 10600 | 5300 | [7 empty] | 74600 | 37300
Aircraft-19 | 572042-01-2 | RIGHT OUTER WING BOTTOM SKIN - GVI | INSP | GR1 | 1.5 | 10600 | 5300 | [7 empty] | 74600 | 37300
Aircraft-19 | 572044-01-2 | LEFT OUTER WING BOTTOM SKIN - GVI | INSP | GR1 | 0.5 | 11600 | 5800 | [7 empty] | 76000 | 38000
Aircraft-19 | 572044-01-2 | RIGHT OUTER WING BOTTOM SKIN - GVI | INSP | GR1 | 0.5 | 11600 | 5800 | [7 empty] | 76000 | 38000
Aircraft-19 | 572047-01-1 | NECESSARY PROCEDURES TO INSP. | ABAC | GR1 | 1
Aircraft-19 | 572047-01-1 | LEFT WING/AFT PYLON FITTING CUTOUT - NDT | INSP | NDT | 1
Aircraft-19 | 572047-01-1 | FINAL CONFIGURATION AFTER INSP. | FEAC | GR1 | 1.5
Aircraft-19 | 572047-01-1 | NECESSARY PROCEDURES TO INSP. | ABAC | GR1 | 1
Aircraft-19 | 572047-01-1 | RIGHT WING/AFT PYLON FITTING CUTOUT - NDT | INSP | NDT | 1
Aircraft-19 | 572047-01-1 | FINAL CONFIGURATION AFTER INSP. | FEAC | GR1 | 1.5
Aircraft-19 | 572049-01-3 | OUTER WING SYSTEM/DRAIN HOLES - DI | INSP | GR1 | 0.5 |  |  | 6 Y |  |  | 20575 | 8246 | 2014-11-05 |  |  |  | 2020-11-05
Aircraft-19 | 572049-01-3 | OUTER WING SYSTEM/DRAIN HOLES - DI | INSP | GR1 | 0.5 |  |  | 6 Y |  |  | 20575 | 8246 | 2014-11-05 |  |  |  | 2020-11-05
Aircraft-19 | 572052-01-1 | LEFT OUTER WING ROOT JOINT FITTINGS - DI | INSP | GR1 | 0.5 |  |  | 12 Y | [8 empty] | 2033-10-30
Aircraft-19 | 572052-01-1 | RIGHT OUTER WING ROOT JOINT FITTINGS - DI | INSP | GR1 | 0.5 |  |  | 12 Y | [8 empty] | 2033-10-30
Aircraft-19 | 572053-01-2 | LEFT OUTER WING BOTTOM SKIN STRINGER - DI | INSP | GR1 | 1.5 | 30000 | 15000 | [7 empty] | 74600 | 37300
Aircraft-19 | 572053-01-2 | RGHT OUTER WING BOTTOM SKIN STRINGER - DI | INSP | GR1 | 1.5 | 30000 | 15000 | [7 empty] | 74600 | 37300
Aircraft-19 | 572054-01-1 | FUEL PUMPS 21QA AND 25QA - REMOVE | ABAC | GR1 | 2.5 | 30000 | 15000 | 12 Y | [6 empty] | 99400 | 49700 | 2033-10-30
Aircraft-19 | 572054-01-1 | LEFT OUTER WING FUEL PUMP APERTURES - DI | INSP | GR1 | 0.5 | 30000 | 15000 | 12 Y | [6 empty] | 99400 | 49700 | 2033-10-30
Aircraft-19 | 572054-01-1 | FUEL PUMPS 21QA AND 25QA - INSTALL | FEAC | GR1 | 3.5 | 30000 | 15000 | 12 Y | [6 empty] | 99400 | 49700 | 2033-10-30
Aircraft-19 | 572054-01-1 | FUEL PUMPS 22QA AND 26QA - REMOVE | ABAC | GR1 | 2.5 | 30000 | 15000 | 12 Y | [6 empty] | 99400 | 49700 | 2033-10-30
Aircraft-19 | 572054-01-1 | RIGHT OUTER WING FUEL PUMP APERTURES - DI | INSP | GR1 | 0.5 | 30000 | 15000 | 12 Y | [6 empty] | 99400 | 49700 | 2033-10-30
Aircraft-19 | 572054-01-1 | FUEL PUMPS 22QA AND 26QA - INSTALL | FEAC | GR1 | 3.5 | 30000 | 15000 | 12 Y | [6 empty] | 99400 | 49700 | 2033-10-30
Aircraft-19 | 572054-02-1 | OUTER WING/BOTTOM SKIN/PUMP APERTURES - DI | INSP | GR1 | 0.5 |  |  | 6 Y |  |  | 20575 | 8246 | 2014-11-05 |  |  |  | 2020-11-05
Aircraft-19 | 572054-02-1 | OUTER WING/BOTTOM SKIN/PUMP APERTURES - DI | INSP | GR1 | 0.5 |  |  | 6 Y |  |  | 20575 | 8246 | 2014-11-05 |  |  |  | 2020-11-05
Aircraft-19 | 572062-01-1 | LEFT OUTER WING FIXED TRAILING EDGE - DI | INSP | GR1 | 1 |  |  | 6 Y | [8 empty] | 2021-10-30
Aircraft-19 | 572062-01-1 | TEMPORARY PROTECTION TO INSPECTION AREAS | LUB | GR1 | 0.1 |  |  | 6 Y | [8 empty] | 2021-10-30
Aircraft-19 | 572062-01-1 | TEMPORARY PROTECTION TO INSPECTION AREAS | LUB | MAP | 1 |  |  | 6 Y | [8 empty] | 2021-10-30
Aircraft-19 | 572062-01-1 | RIGHT OUTER WING FIXED TRAILING EDGE - DI | INSP | GR1 | 1 |  |  | 6 Y | [8 empty] | 2021-10-30
Aircraft-19 | 572062-01-1 | TEMPORARY PROTECTION TO INSPECTION AREAS | LUB | GR1 | 0.1 |  |  | 6 Y | [8 empty] | 2021-10-30
Aircraft-19 | 572062-01-1 | TEMPORARY PROTECTION TO INSPECTION AREAS | LUB | MAP | 1 |  |  | 6 Y | [8 empty] | 2021-10-30
Aircraft-19 | 572063-01-1 | FUEL PUMP FAIRINGS - REMOVE | ABAC | GR1 | 0.5 |  |  | 6 Y | [8 empty] | 2033-10-30
Aircraft-19 | 572063-01-1 | OUTER WING SYSTEM - DI | INSP | GR1 | 0.5 |  |  | 6 Y | [8 empty] | 2033-10-30
Aircraft-19 | 572063-01-1 | FUEL PUMP FAIRINGS - INSTALL | FEAC | GR1 | 0.5 |  |  | 6 Y | [8 empty] | 2033-10-30
Aircraft-19 | 572063-01-1 | FUEL PUMP FAIRINGS - REMOVE | ABAC | GR1 | 0.5 |  |  | 6 Y | [8 empty] | 2033-10-30
Aircraft-19 | 572063-01-1 | OUTER WING SYSTEM - DI | INSP | GR1 | 0.5 |  |  | 6 Y | [8 empty] | 2033-10-30
Aircraft-19 | 572063-01-1 | FUEL PUMP FAIRINGS - INSTALL | FEAC | GR1 | 0.5 |  |  | 6 Y | [8 empty] | 2033-10-30
Aircraft-19 | 572064-01-1 | LH OUTER WING BOTTOM SKIN LWR SURFACE - DI | INSP | GR1 | 1 | 9800 | 4900 | [7 empty] | 62400 | 31200
Aircraft-19 | 572064-01-1 | RH OUTER WING BOTTOM SKIN LWR SURFACE - DI | INSP | GR1 | 1 | 9800 | 4900 | [7 empty] | 62400 | 31200
Aircraft-19 | 572101-01-1 | LEFT OUTER WING FRONT SPAR - DI | INSP | GR1 | 1 | 30000 | 15000 | 12 Y | [6 empty] | 86000 | 43000 | 2033-10-30
Aircraft-19 | 572101-01-1 | RIGHT OUTER WING FRONT SPAR - DI | INSP | GR1 | 1 | 30000 | 15000 | 12 Y | [6 empty] | 86000 | 43000 | 2033-10-30
Aircraft-19 | 572106-01-1 | LEFT OUTER WING FRONT SPAR - DI | INSP | GR1 | 0.5 |  |  | 12 Y | [8 empty] | 2033-10-30
Aircraft-19 | 572106-01-1 | RIGHT OUTER WING FRONT SPAR - DI | INSP | GR1 | 0.5 |  |  | 12 Y | [8 empty] | 2033-10-30
Aircraft-19 | 572108-01-2 | LEFT WING FRONT SPAR AFT FACE - DI | INSP | GR1 | 3 | 30000 | 15000 | [7 empty] | 71500 | 35700
Aircraft-19 | 572108-01-2 | RIGHT WING FRONT SPAR AFT FACE - DI | INSP | GR1 | 3 | 30000 | 15000 | [7 empty] | 71500 | 35700
Aircraft-19 | 572109-01-1 | LEFT WING FRONT SPAR AFT FACE - DI | INSP | GR1 | 0.5
Aircraft-19 | 572109-01-1 | RIGHT WING FRONT SPAR AFT FACE - DI | INSP | GR1 | 0.5
Aircraft-19 | 572111-01-1 | LEFT OUTER WING REAR SPAR - DI | INSP | GR1 | 1.5 |  |  | 6 Y | [8 empty] | 2021-10-30
Aircraft-19 | 572111-01-1 | TEMPORARY PROTECTION TO INSPECTION AREAS | LUB | GR1 | 0.1 |  |  | 6 Y | [8 empty] | 2021-10-30
Aircraft-19 | 572111-01-1 | TEMPORARY PROTECTION TO INSPECTION AREAS | LUB | MAP | 0.5 |  |  | 6 Y | [8 empty] | 2021-10-30
Aircraft-19 | 572111-01-1 | RIGHT OUTER WING REAR SPAR - DI | INSP | GR1 | 1.5 |  |  | 6 Y | [8 empty] | 2021-10-30
Aircraft-19 | 572111-01-1 | TEMPORARY PROTECTION TO INSPECTION AREAS | LUB | GR1 | 0.1 |  |  | 6 Y | [8 empty] | 2021-10-30
Aircraft-19 | 572111-01-1 | TEMPORARY PROTECTION TO INSPECTION AREAS | LUB | MAP | 0.5 |  |  | 6 Y | [8 empty] | 2021-10-30
Aircraft-19 | 572112-01-1 | LEFT OUTER WING REAR SPAR - DI | INSP | GR1 | 1.5 | 30000 | 15000 | 6 Y | [6 empty] | 45600 | 22800 | 2021-10-30
Aircraft-19 | 572112-01-1 | TEMPORARY PROTECTION TO INSPECTION AREAS | LUB | GR1 | 0.1 | 30000 | 15000 | 6 Y | [6 empty] | 45600 | 22800 | 2021-10-30
Aircraft-19 | 572112-01-1 | TEMPORARY PROTECTION TO INSPECTION AREAS | LUB | MAP | 1 | 30000 | 15000 | 6 Y | [6 empty] | 45600 | 22800 | 2021-10-30
Aircraft-19 | 572112-01-1 | RIGHT OUTER WING REAR SPAR - DI | INSP | GR1 | 1.5 | 30000 | 15000 | 6 Y | [6 empty] | 45600 | 22800 | 2021-10-30
Aircraft-19 | 572112-01-1 | TEMPORARY PROTECTION TO INSPECTION AREAS | LUB | GR1 | 0.1 | 30000 | 15000 | 6 Y | [6 empty] | 45600 | 22800 | 2021-10-30
Aircraft-19 | 572112-01-1 | TEMPORARY PROTECTION TO INSPECTION AREAS | LUB | MAP | 1 | 30000 | 15000 | 6 Y | [6 empty] | 45600 | 22800 | 2021-10-30
Aircraft-19 | 572114-01-4 | LEFT OUTER WING REAR SPAR FWD FACE - DI | INSP | GR1 | 1 | 20200 | 10100 | [7 empty] | 60200 | 30100
Aircraft-19 | 572114-01-4 | RIGHT OUTER WING REAR SPAR FWD FACE - DI | INSP | GR1 | 1 | 20200 | 10100 | [7 empty] | 60200 | 30100
Aircraft-19 | 572115-01-2 | LEFT WING REAR SPAR FWD FACE - DI | INSP | GR1 | 2 | 30000 | 15000 | [7 empty] | 86400 | 43200
Aircraft-19 | 572115-01-2 | RIGHT WING REAR SPAR FWD FACE - DI | INSP | GR1 | 2 | 30000 | 15000 | [7 empty] | 86400 | 43200
Aircraft-19 | 572116-02-1 | MAIN STRCT/OUTER WING/TOP SKIN/RIB 8-22-DI | INSP | GR1 | 1 | 30000 | 15000 | [7 empty] | 117600 | 58800
Aircraft-19 | 572116-02-1 | MAIN STRCT/OUTER WING/TOP SKIN/RIB 8-22-DI | INSP | GR1 | 1 | 30000 | 15000 | [7 empty] | 117600 | 58800
Aircraft-19 | 572120-01-3 | OUTER WING/TOP SKIN/UPPER SURFACE - GVI | INSP | GR1 | 1 | 30000 | 15000 | [7 empty] | 103400 | 51700
Aircraft-19 | 572120-01-3 | OUTER WING/TOP SKIN/UPPER SURFACE - GVI | INSP | GR1 | 1 | 30000 | 15000 | [7 empty] | 103400 | 51700
Aircraft-19 | 572122-02-1 | LEFT OUTER WING TOP SKIN - DI | INSP | GR1 | 0.5 |  |  | 6 Y |  |  | 20575 | 8246 | 2014-11-05 |  |  |  | 2020-11-05
Aircraft-19 | 572122-02-1 | RIGHT OUTER WING TOP SKIN - DI | INSP | GR1 | 0.5 |  |  | 6 Y |  |  | 20575 | 8246 | 2014-11-05 |  |  |  | 2020-11-05
Aircraft-19 | 572123-01-1 | NECESSARY PROCEDURES TO INSP. | ABAC | GR1 | 1 | 40000 | 20000 | [7 empty] | 106400 | 53200
Aircraft-19 | 572123-01-1 | LH OUTER WING TOP SKIN STGR RIB 8-13 - DI | INSP | GR1 | 2 | 40000 | 20000 | [7 empty] | 106400 | 53200
Aircraft-19 | 572123-01-1 | FINAL CONFIGURATION AFTER INSP. | FEAC | GR1 | 0.5 | 40000 | 20000 | [7 empty] | 106400 | 53200
Aircraft-19 | 572123-01-1 | NECESSARY PROCEDURES TO INSP. | ABAC | GR1 | 1 | 40000 | 20000 | [7 empty] | 106400 | 53200
Aircraft-19 | 572123-01-1 | RH OUTER WING TOP SKIN STGR RIB 8-13 - DI | INSP | GR1 | 2 | 40000 | 20000 | [7 empty] | 106400 | 53200
Aircraft-19 | 572123-01-1 | FINAL CONFIGURATION AFTER INSP. | FEAC | GR1 | 0.5 | 40000 | 20000 | [7 empty] | 106400 | 53200
Aircraft-19 | 572124-01-3 | LEFT OUTER WING TOP SKIN STRINGERS - DI | INSP | GR1 | 2.5 | 34600 | 17300 | [7 empty] | 106600 | 53300
Aircraft-19 | 572124-01-3 | RIGHT OUTER WING TOP SKIN STRINGERS - DI | INSP | GR1 | 2.5 | 34600 | 17300 | [7 empty] | 106600 | 53300
Aircraft-19 | 572126-01-1 | LEFT OUTER WING RIBS/SKIN ATTACHMENTS - DI | INSP | GR1 | 1
Aircraft-19 | 572126-01-1 | RGHT OUTER WING RIBS/SKIN ATTACHMENTS - DI | INSP | GR1 | 1
Aircraft-19 | 572129-01-4 | MAIN STRUCT/OUTER WING/LOWER SURFACE - DI | INSP | GR1 | 1 | 14600 | 7300 | [7 empty] | 91400 | 45700
Aircraft-19 | 572129-01-4 | MAIN STRUCT/OUTER WING/LOWER SURFACE - DI | INSP | GR1 | 1 | 14600 | 7300 | [7 empty] | 91400 | 45700
Aircraft-19 | 572130-01-7 | MAIN STRUCT SYST/ATTACH.RIBS 15 TO 22 - DI | INSP | GR1 | 1 | 28200 | 14100 | [7 empty] | 92000 | 46000
Aircraft-19 | 572130-01-7 | MAIN STRUCT SYST/ATTACH.RIBS 15 TO 22 - DI | INSP | GR1 | 1 | 28200 | 14100 | [7 empty] | 92000 | 46000
Aircraft-19 | 572134-01-2 | LEFT WING BOTTOM SKIN UPPER SURFACE - DI | INSP | GR1 | 0.5 | 17600 | 8800 | [7 empty] | 107000 | 53500
Aircraft-19 | 572134-01-2 | RIGHT WING BOTTOM SKIN UPPER SURFACE - DI | INSP | GR1 | 0.5 | 17600 | 8800 | [7 empty] | 107000 | 53500
Aircraft-19 | 572137-01-2 | LEFT WING BOTTOM SKIN RUNOUTS - DI | INSP | GR1 | 0.5 | 11000 | 5500 | [7 empty] | 116400 | 58200
Aircraft-19 | 572137-01-2 | RIGHT WING BOTTOM SKIN RUNOUTS - DI | INSP | GR1 | 0.5 | 11000 | 5500 | [7 empty] | 116400 | 58200
Aircraft-19 | 572139-01-2 | MAIN STRUCT/UPPER-LOWER SURFACE/DOORS - DI | INSP | GR1 | 0.5 |  |  | 6 Y | [8 empty] | 2021-10-30
Aircraft-19 | 572139-01-2 | MAIN STRUCT/UPPER-LOWER SURFACE/DOORS - DI | INSP | GR1 | 0.5 |  |  | 6 Y | [8 empty] | 2021-10-30
Aircraft-19 | 572139-02-1 | NECESSARY PROCEDURES TO INSP. | ABAC | GR1 | 1 | 30000 | 15000 | [7 empty] | 105600 | 52800
Aircraft-19 | 572139-02-1 | LEFT WING BOTTOM SKIN - NDT | INSP | NDT | 3.5 | 30000 | 15000 | [7 empty] | 105600 | 52800
Aircraft-19 | 572139-02-1 | FINAL CONFIGURATION AFTER INSP. | FEAC | GR1 | 1 | 30000 | 15000 | [7 empty] | 105600 | 52800
Aircraft-19 | 572139-02-1 | NECESSARY PROCEDURES TO INSP. | ABAC | GR1 | 1 | 30000 | 15000 | [7 empty] | 105600 | 52800
Aircraft-19 | 572139-02-1 | RIGHT WING BOTTOM SKIN - NDT | INSP | NDT | 3.5 | 30000 | 15000 | [7 empty] | 105600 | 52800
Aircraft-19 | 572139-02-1 | FINAL CONFIGURATION AFTER INSP. | FEAC | GR1 | 1 | 30000 | 15000 | [7 empty] | 105600 | 52800
Aircraft-19 | 572140-01-2 | LEFT OUTER WING BOTTOM SKIN CUTOUTS - DI | INSP | GR1 | 0.5 |  |  | 90 M | [8 empty] | 2021-10-30
Aircraft-19 | 572140-01-2 | RIGHT OUTER WING BOTTOM SKIN CUTOUTS - DI | INSP | GR1 | 0.5 |  |  | 90 M | [8 empty] | 2021-10-30
Aircraft-19 | 572140-02-4 | MAIN STRUCT/LOWER SURFACE/OUTER WING - GVI | INSP | GR1 | 2 | 6600 | 3300 |  | A-CHECK | [5 empty] | 85800 | 42900
Aircraft-19 | 572140-02-4 | MAIN STRUCT/LOWER SURFACE/OUTER WING - GVI | INSP | GR1 | 2 | 6600 | 3300 |  | A-CHECK | [5 empty] | 85800 | 42900
Aircraft-19 | 572142-01-2 | LEFT OUTER WING BOTTOM SKIN - GVI | INSP | GR1 | 0.5 | 11200 | 5600 | [7 empty] | 96600 | 48300
Aircraft-19 | 572142-01-2 | RIGHT OUTER WING BOTTOM SKIN - GVI | INSP | GR1 | 0.5 | 11200 | 5600 | [7 empty] | 96600 | 48300
Aircraft-19 | 572143-01-2 | LEFT WING BOTTOM SKIN LOWER SURFACE - DI | INSP | GR1 | 0.5 | 21800 | 10900 | [7 empty] | 107000 | 53500
Aircraft-19 | 572143-01-2 | RIGHT WING BOTTOM SKIN LOWER SURFACE - DI | INSP | GR1 | 0.5 | 21800 | 10900 | [7 empty] | 107000 | 53500
Aircraft-19 | 572144-01-5 | OUTER WING/BOTTOM SKIN/LOWER SURFACE - GVI | INSP | GR1 | 1 | 13400 | 6700 | [7 empty] | 101600 | 50800
Aircraft-19 | 572144-01-5 | OUTER WING/BOTTOM SKIN/LOWER SURFACE - GVI | INSP | GR1 | 1 | 13400 | 6700 | [7 empty] | 101600 | 50800
Aircraft-19 | 572148-01-2 | LEFT OUTER WING BOTTOM SKIN - GVI | INSP | GR1 | 0.5 | 12000 | 6000 | [7 empty] | 96600 | 48300
Aircraft-19 | 572148-01-2 | RIGHT OUTER WING BOTTOM SKIN - GVI | INSP | GR1 | 0.5 | 12000 | 6000 | [7 empty] | 96600 | 48300
Aircraft-19 | 572149-01-2 | LEFT OUTER WING BOTTOM SKIN - GVI | INSP | GR1 | 0.5 | 12000 | 6000 | [7 empty] | 113000 | 56500
Aircraft-19 | 572149-01-2 | RIGHT OUTER WING BOTTOM SKIN - GVI | INSP | GR1 | 0.5 | 12000 | 6000 | [7 empty] | 113000 | 56500
Aircraft-19 | 572150-01-2 | LEFT WING BOTTOM SKIN LOWER SURFACE - DI | INSP | GR1 | 0.5 | 15600 | 7800 | [7 empty] | 107000 | 53500
Aircraft-19 | 572150-01-2 | RIGHT WING BOTTOM SKIN LOWER SURFACE - DI | INSP | GR1 | 0.5 | 15600 | 7800 | [7 empty] | 107000 | 53500
Aircraft-19 | 572151-01-2 | LEFT WING BOTTOM SKIN LOWER SURFACE - DI | INSP | GR1 | 0.5 | 21800 | 10900 | [7 empty] | 113000 | 56500
Aircraft-19 | 572151-01-2 | RIGHT WING BOTTOM SKIN LOWER SURFACE - DI | INSP | GR1 | 0.5 | 21800 | 10900 | [7 empty] | 113000 | 56500
Aircraft-19 | 572153-01-1 | LEFT OUTER WING BOTTOM SKIN - DI | INSP | GR1 | 0.5 |  |  | 6 Y |  |  | 20575 | 8246 | 2014-11-05 |  |  |  | 2020-11-05
Aircraft-19 | 572153-01-1 | RIGHT OUTER WING BOTTOM SKIN - DI | INSP | GR1 | 0.5 |  |  | 6 Y |  |  | 20575 | 8246 | 2014-11-05 |  |  |  | 2020-11-05
Aircraft-19 | 572153-01-2 | OUTER WING/BOTTOM SKIN/DRAIN HOLES - DI | INSP | GR1 | 2
Aircraft-19 | 572153-01-2 | OUTER WING/BOTTOM SKIN/DRAIN HOLES - DI | INSP | GR1 | 2
Aircraft-19 | 572155-01-1 | NECESSARY PROCEDURES TO INSP. | ABAC | GR1 | 1 | 30000 | 15000 | [7 empty] | 96600 | 48300
Aircraft-19 | 572155-01-1 | LEFT WING BOTTOM SKIN STRINGERS - DI | INSP | GR1 | 2 | 30000 | 15000 | [7 empty] | 96600 | 48300
Aircraft-19 | 572155-01-1 | FINAL CONFIGURATION AFTER INSP. | FEAC | GR1 | 0.5 | 30000 | 15000 | [7 empty] | 96600 | 48300
Aircraft-19 | 572155-01-1 | NECESSARY PROCEDURES TO INSP. | ABAC | GR1 | 1 | 30000 | 15000 | [7 empty] | 96600 | 48300
Aircraft-19 | 572155-01-1 | RIGHT WING BOTTOM SKIN STRINGERS - DI | INSP | GR1 | 2 | 30000 | 15000 | [7 empty] | 96600 | 48300
Aircraft-19 | 572155-01-1 | FINAL CONFIGURATION AFTER INSP. | FEAC | GR1 | 0.5 | 30000 | 15000 | [7 empty] | 96600 | 48300
Aircraft-19 | 572157-01-1 | NECESSARY PROCEDURES TO INSP. | ABAC | GR1 | 0.5
Aircraft-19 | 572157-01-1 | LEFT WING BOTTOM SKIN RUNOUT - NDT | INSP | NDT | 7.5
Aircraft-19 | 572157-01-1 | FINAL CONFIGURATION AFTER INSP. | FEAC | GR1 | 0.5
Aircraft-19 | 572157-01-1 | NECESSARY PROCEDURES TO INSP. | ABAC | GR1 | 0.5
Aircraft-19 | 572157-01-1 | RIGHT WING BOTTOM SKIN RUNOUT - NDT | INSP | NDT | 7.5
Aircraft-19 | 572157-01-1 | FINAL CONFIGURATION AFTER INSP. | FEAC | GR1 | 0.5
Aircraft-19 | 572158-01-2 | LEFT WING BOTTOM SKIN STRINGERS - DI | INSP | GR1 | 3.5 | 30000 | 15000 | [7 empty] | 96600 | 48300
Aircraft-19 | 572158-01-2 | RIGHT WING BOTTOM SKIN STRINGERS - DI | INSP | GR1 | 3.5 | 30000 | 15000 | [7 empty] | 96600 | 48300
Aircraft-19 | 572160-01-2 | LEFT WING BOTTOM SKIN STRG RIB 18/27 - DI | INSP | GR1 | 1.5
Aircraft-19 | 572160-01-2 | RIGHT WING BOTTOM SKIN STRG RIB 18/27 - DI | INSP | GR1 | 1.5
Aircraft-19 | 572161-01-11 | OUTER WING/BOTTOM SKIN/RIB13 AND RIB27 -DI | INSP | GR1 | 1.5 |  |  | 12 Y | [8 empty] | 2021-10-30
Aircraft-19 | 572161-01-11 | OUTER WING/BOTTOM SKIN/RIB13 AND RIB27 -DI | INSP | GR1 | 1.5 |  |  | 12 Y | [8 empty] | 2021-10-30
Aircraft-19 | 572164-01-1 | LEFT WING FUEL TANK DRAIN HOLES - DI | INSP | GR1 | 0.5 |  |  | 6 Y |  |  | 20575 | 8246 | 2014-11-05 |  |  |  | 2020-11-05
Aircraft-19 | 572164-01-1 | RIGHT WING FUEL TANK DRAIN HOLES - DI | INSP | GR1 | 0.5 |  |  | 6 Y |  |  | 20575 | 8246 | 2014-11-05 |  |  |  | 2020-11-05
Aircraft-19 | 572164-02-6 | OUTER WNG/BOTTOM SKIN/FUEL DRAIN HOLES-GVI | INSP | GR1 | 0.5 | 16400 | 8200 | [7 empty] | 97400 | 48700
Aircraft-19 | 572164-02-6 | OUTER WNG/BOTTOM SKIN/FUEL DRAIN HOLES-GVI | INSP | GR1 | 0.5 | 16400 | 8200 | [7 empty] | 97400 | 48700
Aircraft-19 | 572601-01-3 | LEFT WING FLAP TRACK BEAMS - DI | INSP | GR1 | 0.5
Aircraft-19 | 572601-01-3 | RIGHT WING FLAP TRACK BEAMS - DI | INSP | GR1 | 0.5
Aircraft-19 | 572604-01-4 | LEFT WING FLAP TRACK BEAMS 2, 3, 4 - DI | INSP | GR1 | 1
Aircraft-19 | 572604-01-4 | RIGHT WING FLAP TRACK BEAMS 2, 3, 4 - DI | INSP | GR1 | 1
Aircraft-19 | 572607-01-1 | LEFT FLAP TRACK BEAMS AND FITTINGS - DI | INSP | GR1 | 0.5 |  |  | 6 Y |  |  | 20575 | 8246 | 2014-11-05 |  |  |  | 2020-11-05
Aircraft-19 | 572607-01-1 | RIGHT FLAP TRACK BEAMS AND FITTINGS - DVI | INSP | GR1 | 0.5 |  |  | 6 Y |  |  | 20575 | 8246 | 2014-11-05 |  |  |  | 2020-11-05
Aircraft-19 | 572607-02-1 | LEFT OUTER WING FLAP TRACK BEAMS - DI | INSP | GR1 | 0.5
Aircraft-19 | 572607-02-1 | RIGHT OUTER WING FLAP TRACK BEAMS - DI | INSP | GR1 | 0.5
Aircraft-19 | 572610-01-1 | LEFT OUTER WING FLAP TRACK BEAM 2 - DI | INSP | GR1 | 0.5
Aircraft-19 | 572610-01-1 | LEFT OUTER WING FLAP TRACK BEAM 3 - DI | INSP | GR1 | 0.5
Aircraft-19 | 572610-01-1 | LEFT OUTER WING FLAP TRACK BEAM 4 - DI | INSP | GR1 | 0.5
Aircraft-19 | 572610-01-1 | RIGHT OUTER WING FLAP TRACK BEAM 2 - DI | INSP | GR1 | 0.5
Aircraft-19 | 572610-01-1 | RIGHT OUTER WING FLAP TRACK BEAM 3 - DI | INSP | GR1 | 0.5
Aircraft-19 | 572610-01-1 | RIGHT OUTER WING FLAP TRACK BEAM 4 - DI | INSP | GR1 | 0.5
Aircraft-19 | 572610-02-1 | LEFT OUTER WING FLAP TRACK BEAMS - DI | INSP | GR1 | 1 |  |  | 6 Y |  |  | 20575 | 8246 | 2014-11-05 |  |  |  | 2020-11-05
Aircraft-19 | 572610-02-1 | RIGHT OUTER WING FLAP TRACK BEAMS - DI | INSP | GR1 | 1 |  |  | 6 Y |  |  | 20575 | 8246 | 2014-11-05 |  |  |  | 2020-11-05
Aircraft-19 | 572650-01-1 | LEFT WING,REAR SPAR SIDESTAY FITTING - DI | INSP | GR1 | 1 |  |  | 12 Y | [8 empty] | 2021-10-30
Aircraft-19 | 572650-01-1 | TEMPORARY PROTECTION TO INSPECTION AREAS | LUB | GR1 | 0.1 |  |  | 12 Y | [8 empty] | 2021-10-30
Aircraft-19 | 572650-01-1 | TEMPORARY PROTECTION TO INSPECTION AREAS | LUB | MAP | 1 |  |  | 12 Y | [8 empty] | 2021-10-30
Aircraft-19 | 572650-01-1 | RIGHT WING,REAR SPAR SIDESTAY FITTING - DI | INSP | GR1 | 1 |  |  | 12 Y | [8 empty] | 2021-10-30
Aircraft-19 | 572650-01-1 | TEMPORARY PROTECTION TO INSPECTION AREAS | LUB | GR1 | 0.1 |  |  | 12 Y | [8 empty] | 2021-10-30
Aircraft-19 | 572650-01-1 | TEMPORARY PROTECTION TO INSPECTION AREAS | LUB | MAP | 1 |  |  | 12 Y | [8 empty] | 2021-10-30
Aircraft-19 | 572651-01-2 | LH OUTER WING/REAR SPAR/JACK FITTING - DI | INSP | GR1 | 0.5 |  |  | 6 Y |  |  | 20575 | 8246 | 2014-11-05 |  |  |  | 2020-11-05
Aircraft-19 | 572651-01-2 | TEMPORARY PROTECTION TO INSPECTION AREAS | LUB | GR1 | 0.1 |  |  | 6 Y |  |  | 20575 | 8246 | 2014-11-05 |  |  |  | 2020-11-05
Aircraft-19 | 572651-01-2 | TEMPORARY PROTECTION TO INSPECTION AREAS | LUB | MAP | 0.5 |  |  | 6 Y |  |  | 20575 | 8246 | 2014-11-05 |  |  |  | 2020-11-05
Aircraft-19 | 572651-01-2 | RH OUTER WING/REAR SPAR/JACK FITTING - DI | INSP | GR1 | 0.5 |  |  | 6 Y |  |  | 20575 | 8246 | 2014-11-05 |  |  |  | 2020-11-05
Aircraft-19 | 572651-01-2 | TEMPORARY PROTECTION TO INSPECTION AREAS | LUB | GR1 | 0.1 |  |  | 6 Y |  |  | 20575 | 8246 | 2014-11-05 |  |  |  | 2020-11-05
Aircraft-19 | 572651-01-2 | TEMPORARY PROTECTION TO INSPECTION AREAS | LUB | MAP | 0.5 |  |  | 6 Y |  |  | 20575 | 8246 | 2014-11-05 |  |  |  | 2020-11-05
Aircraft-19 | 572652-01-1 | LH OUTER WING/FWD PINTLE FITTING - GVI | INSP | GR1 | 1.5 |  |  | 12 Y | [8 empty] | 2021-10-30
Aircraft-19 | 572652-01-1 | TEMPORARY PROTECTION TO INSPECTION AREAS | LUB | GR1 | 0.1 |  |  | 12 Y | [8 empty] | 2021-10-30
Aircraft-19 | 572652-01-1 | TEMPORARY PROTECTION TO INSPECTION AREAS | LUB | MAP | 0.5 |  |  | 12 Y | [8 empty] | 2021-10-30
Aircraft-19 | 572652-01-1 | RH OUTER WING/FWD PINTLE FITTING - GVI | LUB | GR1 | 1 |  |  | 12 Y | [8 empty] | 2021-10-30
Aircraft-19 | 572652-01-1 | TEMPORARY PROTECTION TO INSPECTION AREAS | LUB | GR1 | 0.1 |  |  | 12 Y | [8 empty] | 2021-10-30
Aircraft-19 | 572652-01-1 | TEMPORARY PROTECTION TO INSPECTION AREAS | LUB | MAP | 0.5 |  |  | 12 Y | [8 empty] | 2021-10-30
Aircraft-19 | 572653-01-1 | LEFT WING FLAP TRACK ATTACH FITTINGS - DI | INSP | GR1 | 0.5 |  |  | 12 Y | [8 empty] | 2021-10-30
Aircraft-19 | 572653-01-1 | RGHT WING FLAP TRACK ATTACH FITTINGS - DI | INSP | GR1 | 0.5 |  |  | 12 Y | [8 empty] | 2021-10-30
Aircraft-19 | 572654-01-1 | ENGINE # 1 - REMOVE | ABAC | GR1 | 0.1
Aircraft-19 | 572654-01-1 | LEFT PYLON/WING FWD ATTACH FITTING - REMOV | ABAC | GR1 | 8
Aircraft-19 | 572654-01-1 | NECESSARY PROCEDURES TO INSP. | ABAC | GR1 | 1
Aircraft-19 | 572654-01-1 | LEFT PYLON/WING FWD ATTACH FITTINGS - NDT | INSP | NDT | 1.5
Aircraft-19 | 572654-01-1 | FINAL CONFIGURATION AFTER INSP. | FEAC | GR1 | 1
Aircraft-19 | 572654-01-1 | LEFT PYLON/WING FWD ATTACH FITTINGS - INST | FEAC | GR1 | 11
Aircraft-19 | 572654-01-1 | ENGINE # 1 - INSTALL | FEAC | GR1 | 0.1
Aircraft-19 | 572654-01-1 | ENGINE # 1 - RUN-UP | TEST | GR1 | 0.1
Aircraft-19 | 572654-01-1 | ENGINE # 2 - REMOVE | ABAC | GR1 | 0.1
Aircraft-19 | 572654-01-1 | RGHT PYLON/WING FWD ATTACH FITTING - REMOV | ABAC | GR1 | 8
Aircraft-19 | 572654-01-1 | NECESSARY PROCEDURES TO INSP. | ABAC | GR1 | 1
Aircraft-19 | 572654-01-1 | RGHT PYLON/WING FWD ATTACH FITTINGS - NDT | INSP | NDT | 1.5
Aircraft-19 | 572654-01-1 | FINAL CONFIGURATION AFTER INSP. | FEAC | GR1 | 1
Aircraft-19 | 572654-01-1 | RGHT PYLON/WING FWD ATTACH FITTINGS - INST | FEAC | GR1 | 11
Aircraft-19 | 572654-01-1 | ENGINE # 2 - INSTALL | FEAC | GR1 | 0.1
Aircraft-19 | 572654-01-1 | ENGINE # 2 - RUN-UP | TEST | GR1 | 0.1
Aircraft-19 | 572656-01-1 | LEFT OUTER WING PYLON SPIGOT FITTING - DI | INSP | GR1 | 12 |  |  | 12 Y | [8 empty] | 2033-10-30
Aircraft-19 | 572656-01-1 | RIGHT OUTER WING PYLON SPIGOT FITTING - DI | INSP | GR1 | 12 |  |  | 12 Y | [8 empty] | 2033-10-30
Aircraft-19 | 572657-01-1 | LEFT PYLON AFT ATTACH FITTING LUG - DI | INSP | GR1 | 1 |  |  | 12 Y | [8 empty] | 2033-10-30
Aircraft-19 | 572657-01-1 | RIGHT PYLON AFT ATTACH FITTING LUG - DI | INSP | GR1 | 1 |  |  | 12 Y | [8 empty] | 2033-10-30
Aircraft-19 | 572658-01-1 | LEFT FLAP TRACK BEAMS ATTACH FITTING - DI | INSP | GR1 | 0.5 |  |  | 12 Y | [8 empty] | 2033-10-30
Aircraft-19 | 572658-01-1 | RIGHT FLAP TRACK BEAMS ATTACH FITTING - DI | INSP | GR1 | 0.5 |  |  | 12 Y | [8 empty] | 2033-10-30
Aircraft-19 | 572900-01-1 | LEFT WING DRAIN HOLES AND HOSES - C/K | INSP | GR1 | 1 |  |  | 80 M |  |  | 20575 | 8246 | 2014-11-05 |  |  |  | 2021-07-05
Aircraft-19 | 572900-01-1 | RIGHT WING DRAIN HOLES AND HOSES - C/K | INSP | GR1 | 1 |  |  | 80 M |  |  | 20575 | 8246 | 2014-11-05 |  |  |  | 2021-07-05
Aircraft-19 | 573101-01-1 | LEFT WING TIP LOWER SURFACE JOINT - DI | INSP | GR1 | 0.5 | 30000 | 15000 | [7 empty] | 120000 | 60000
Aircraft-19 | 573101-01-1 | RIGHT WING TIP LOWER SURFACE JOINT - DI | INSP | GR1 | 0.5 | 30000 | 15000 | [7 empty] | 120000 | 60000
Aircraft-19 | 573900-01-1 | LEFT WING TIP DRAIN HOLES - C/K | INSP | GR1 | 0.5 |  |  | 80 M |  |  | 20575 | 8246 | 2014-11-05 |  |  |  | 2021-07-05
Aircraft-19 | 573900-01-1 | RIGHT WING TIP DRAIN HOLES - C/K | INSP | GR1 | 0.5 |  |  | 80 M |  |  | 20575 | 8246 | 2014-11-05 |  |  |  | 2021-07-05
Aircraft-19 | 574101-01-3 | LEFT WING FIXED LEADING EDGE - DI | INSP | GR1 | 3 | 41200 | 20600 | 6 Y | [6 empty] | 104400 | 52200 | 2021-10-30
Aircraft-19 | 574101-01-3 | RIGHT WING FIXED LEADING EDGE - DI | INSP | GR1 | 3 | 41200 | 20600 | 6 Y | [6 empty] | 104400 | 52200 | 2021-10-30
Aircraft-19 | 574102-01-1 | LEFT WING LEADING EDGE SLATS - REMOVE | ABAC | GR1 | 1
Aircraft-19 | 574102-01-1 | LEFT WING LE SLAT TRACKS 5 TO 12 - REMOVE | ABAC | GR1 | 10.5
Aircraft-19 | 574102-01-1 | LEFT WING LEADING EDGE - REMOVE | ABAC | GR1 | 5.5
Aircraft-19 | 574102-01-1 | LEFT WING LE SLAT TRACKS 5 TO 12 - NDT | INSP | NDT | 1.5
Aircraft-19 | 574102-01-1 | LEFT WING LEADING EDGE SLATS - INSTALL | FEAC | GR1 | 12
Aircraft-19 | 574102-01-1 | LEFT WING LEADING EDGE SLATS - INSTALL | FEAC | GR1 | 22.5
Aircraft-19 | 574102-01-1 | FINAL CONFIGURATION AFTER INSP. | FEAC | GR1 | 1.5
Aircraft-19 | 574102-01-1 | RIGHT WING LEADING EDGE SLATS - REMOVE | ABAC | GR1 | 1
Aircraft-19 | 574102-01-1 | RIGHT WING LE SLAT TRACKS 5 TO 12 - REMOVE | ABAC | GR1 | 10.5
Aircraft-19 | 574102-01-1 | RIGHT WING LEADING EDGE - REMOVE | ABAC | GR1 | 5.5
Aircraft-19 | 574102-01-1 | RGHT WING LE SLAT TRACKS 5 TO 12 - NDT | INSP | NDT | 1.5
Aircraft-19 | 574102-01-1 | RIGHT WING LEADING EDGE SLATS - INSTALL | FEAC | GR1 | 12
Aircraft-19 | 574102-01-1 | RIGHT WING LEADING EDGE SLATS - INSTALL | FEAC | GR1 | 22.5
Aircraft-19 | 574102-01-1 | FINAL CONFIGURATION AFTER INSP. | FEAC | GR1 | 1.5
Aircraft-19 | 574106-01-3 | LEFT WING FIXED LEADING EDGE - DI | INSP | GR1 | 0.5 |  |  | 6 Y | [8 empty] | 2033-10-30
Aircraft-19 | 574106-01-3 | RIGHT WING FIXED LEADING EDGE - DI | INSP | GR1 | 0.5 |  |  | 6 Y | [8 empty] | 2033-10-30
Aircraft-19 | 574112-01-1 | LEFT OUTER WING FIXED LEADING EDGE - DI | INSP | GR1 | 1 |  |  | 6 Y | [8 empty] | 2033-10-30
Aircraft-19 | 574112-01-1 | RIGHT OUTER WING FIXED LEADING EDGE - DI | INSP | GR1 | 1 |  |  | 6 Y | [8 empty] | 2033-10-30
Aircraft-19 | 574113-01-1 | LEFT OUTER WING FIXED LEADING EDGE - DI | INSP | GR1 | 0.5 |  |  | 6 Y | [8 empty] | 2033-10-30
Aircraft-19 | 574113-01-1 | RIGHT OUTER WING FIXED LEADING EDGE - DI | INSP | GR1 | 0.5 |  |  | 6 Y | [8 empty] | 2033-10-30
Aircraft-19 | 574201-01-1 | LEFT WING SLAT 1/ TRACKS 1 TO 4 - DI | INSP | GR1 | 1 |  |  | 6 Y | [8 empty] | 2033-10-30
Aircraft-19 | 574201-01-1 | RIGHT WING SLAT 1/TRACKS 1 TO 4 - DI | INSP | GR1 | 1 |  |  | 6 Y | [8 empty] | 2033-10-30
Aircraft-19 | 574202-01-2 | SLAT #1 SYST/TRACKS 1 TO 4 ATTACHMENTS- DI | INSP | GR1 | 0.5 |  |  | 6 Y | [8 empty] | 2021-10-30
Aircraft-19 | 574202-01-2 | SLAT #1 SYST/TRACKS 1 TO 4 ATTACHMENTS- DI | INSP | GR1 | 0.5 |  |  | 6 Y | [8 empty] | 2021-10-30
Aircraft-19 | 574204-01-1 | LEFT WING SLAT 1 SKIN CONNECTIONS - DI | INSP | GR1 | 2 |  |  | 12 Y | [8 empty] | 2033-10-30
Aircraft-19 | 574204-01-1 | RIGHT WING SLAT 1 SKIN CONNECTIONS - DI | INSP | GR1 | 2 |  |  | 12 Y | [8 empty] | 2033-10-30
Aircraft-19 | 574204-02-1 | NECESSARY PROCEDURES TO INSP. | ABAC | GR1 | 0.5 |  |  | 12 Y | [8 empty] | 2033-10-30
Aircraft-19 | 574204-02-1 | LEFT WING SLAT 1 INTERNAL STRUCTURE - SDI | INSP | GR1 | 1 |  |  | 12 Y | [8 empty] | 2033-10-30
Aircraft-19 | 574204-02-1 | FINAL CONFIGURATION AFTER INSP. | FEAC | GR1 | 1 |  |  | 12 Y | [8 empty] | 2033-10-30
Aircraft-19 | 574204-02-1 | NECESSARY PROCEDURES TO INSP. | ABAC | GR1 | 0.5 |  |  | 12 Y | [8 empty] | 2033-10-30
Aircraft-19 | 574204-02-1 | RIGHT WING SLAT 1 INTERNAL STRUCTURE - SDI | INSP | GR1 | 1 |  |  | 12 Y | [8 empty] | 2033-10-30
Aircraft-19 | 574204-02-1 | FINAL CONFIGURATION AFTER INSP. | FEAC | GR1 | 1 |  |  | 12 Y | [8 empty] | 2033-10-30
Aircraft-19 | 574204-03-1 | SLAT #1/SKIN CONNECTIONS/LOWER GIRDER -NDT | INSP | NDT | 0.5
Aircraft-19 | 574204-03-1 | SLAT #1/SKIN CONNECTIONS/LOWER GIRDER -NDT | INSP | NDT | 0.5
Aircraft-19 | 574205-01-1 | LEFT WING SLAT # 1 - DI | INSP | GR1 | 1.5 |  |  | 6 Y | [8 empty] | 2021-10-30
Aircraft-19 | 574205-01-1 | RIGHT WING SLAT # 1 - DI | INSP | GR1 | 1.5 |  |  | 6 Y | [8 empty] | 2021-10-30
Aircraft-19 | 574301-01-1 | LEFT WING SLAT 2 TRACKS 5 AND 6 - DI | INSP | GR1 | 1 |  |  | 6 Y | [8 empty] | 2033-10-30
Aircraft-19 | 574301-01-1 | RIGHT WING SLAT 2 TRACKS 5 AND 6 - DI | INSP | GR1 | 1 |  |  | 6 Y | [8 empty] | 2033-10-30
Aircraft-19 | 574302-01-2 | SLAT #2 SYST/TRACKS 5 AND 6 ATTACHMENTS-DI | INSP | GR1 | 0.5 |  |  | 6 Y | [8 empty] | 2021-10-30
Aircraft-19 | 574302-01-2 | SLAT #2 SYST/TRACKS 5 AND 6 ATTACHMENTS-DI | INSP | GR1 | 0.5 |  |  | 6 Y | [8 empty] | 2021-10-30
Aircraft-19 | 574304-01-1 | LEFT WING SLAT 2 SKIN CONNECTIONS - DI | INSP | GR1 | 1 |  |  | 12 Y | [8 empty] | 2033-10-30
Aircraft-19 | 574304-01-1 | RIGHT WING SLAT 2 SKIN CONNECTIONS - DI | INSP | GR1 | 1 |  |  | 12 Y | [8 empty] | 2033-10-30
Aircraft-19 | 574304-02-2 | NECESSARY PROCEDURES TO INSP. | ABAC | GR1 | 0.5 |  |  | 12 Y | [8 empty] | 2033-10-30
Aircraft-19 | 574304-02-2 | LEFT WING SLAT #2 - SDI | INSP | GR1 | 1 |  |  | 12 Y | [8 empty] | 2033-10-30
Aircraft-19 | 574304-02-2 | FINAL CONFIGURATION AFTER INSP. | FEAC | GR1 | 0.5 |  |  | 12 Y | [8 empty] | 2033-10-30
Aircraft-19 | 574304-02-2 | NECESSARY PROCEDURES TO INSP. | ABAC | GR1 | 0.5 |  |  | 12 Y | [8 empty] | 2033-10-30
Aircraft-19 | 574304-02-2 | RIGHT WING SLAT #2 - SDI | INSP | GR1 | 1 |  |  | 12 Y | [8 empty] | 2033-10-30
Aircraft-19 | 574304-02-2 | FINAL CONFIGURATION AFTER INSP. | INSP | GR1 | 1 |  |  | 12 Y | [8 empty] | 2033-10-30
Aircraft-19 | 574304-03-1 | SLAT #2/SKIN CONNECTIONS/LOWER GIRDER -NDT | INSP | NDT | 0.5
Aircraft-19 | 574304-03-1 | SLAT #2/SKIN CONNECTIONS/LOWER GIRDER -NDT | INSP | NDT | 0.5
Aircraft-19 | 574305-01-1 | LEFT WING SLAT 2 TRAILING EDGE - DI | INSP | GR1 | 1 |  |  | 6 Y | [8 empty] | 2021-10-30
Aircraft-19 | 574305-01-1 | RIGHT WING SLAT 2 TRAILING EDGE - DI | INSP | GR1 | 1 |  |  | 6 Y | [8 empty] | 2021-10-30
Aircraft-19 | 574401-01-1 | LEFT WING SLAT 3 TRACKS 7 AND 8 - DI | INSP | GR1 | 1 |  |  | 6 Y | [8 empty] | 2033-10-30
Aircraft-19 | 574401-01-1 | RIGHT WING SLAT 3 TRACKS 7 AND 8 - DI | INSP | GR1 | 1 |  |  | 6 Y | [8 empty] | 2033-10-30
Aircraft-19 | 574402-01-2 | SLAT #3 SYST/TRACKS 7 AND 8 ATTACHMENTS-DI | INSP | GR1 | 0.5 |  |  | 6 Y | [8 empty] | 2021-10-30
Aircraft-19 | 574402-01-2 | SLAT #3 SYST/TRACKS 7 AND 8 ATTACHMENTS-DI | INSP | GR1 | 0.5 |  |  | 6 Y | [8 empty] | 2021-10-30
Aircraft-19 | 574404-01-1 | LEFT SLAT 3 SKIN CONNECTIONS - DI | INSP | GR1 | 1.5 |  |  | 12 Y | [8 empty] | 2033-10-30
Aircraft-19 | 574404-01-1 | RIGHT SLAT 3 SKIN CONNECTIONS - DI | INSP | GR1 | 1.5 |  |  | 12 Y | [8 empty] | 2033-10-30
Aircraft-19 | 574404-02-1 | NECESSARY PROCEDURES TO INSP. | ABAC | GR1 | 1 |  |  | 12 Y | [8 empty] | 2033-10-30
Aircraft-19 | 574404-02-1 | LEFT WING SLAT 3 SKIN CONNECTIONS - SDI | INSP | GR1 | 0.5 |  |  | 12 Y | [8 empty] | 2033-10-30
Aircraft-19 | 574404-02-1 | FINAL CONFIGURATION AFTER INSP. | FEAC | GR1 | 1 |  |  | 12 Y | [8 empty] | 2033-10-30
Aircraft-19 | 574404-02-1 | NECESSARY PROCEDURES TO INSP. | ABAC | GR1 | 1 |  |  | 12 Y | [8 empty] | 2033-10-30
Aircraft-19 | 574404-02-1 | RIGHT WING SLAT 3 SKIN CONNECTIONS - SDI | INSP | GR1 | 0.5 |  |  | 12 Y | [8 empty] | 2033-10-30
Aircraft-19 | 574404-02-1 | FINAL CONFIGURATION AFTER INSP. | FEAC | GR1 | 1 |  |  | 12 Y | [8 empty] | 2033-10-30
Aircraft-19 | 574405-01-1 | LEFT WING SLAT 3 TRAILING EDGE - DI | INSP | GR1 | 0.5 |  |  | 6 Y | [8 empty] | 2021-10-30
Aircraft-19 | 574405-01-1 | RIGHT WING SLAT 3 TRAILING EDGE - DI | INSP | GR1 | 0.5 |  |  | 6 Y | [8 empty] | 2021-10-30
Aircraft-19 | 574501-01-1 | LEFT WING SLAT 4 TRACKS 9 AND 10 - DI | INSP | GR1 | 1 |  |  | 6 Y | [8 empty] | 2033-10-30
Aircraft-19 | 574501-01-1 | RIGHT WING SLAT 4 TRACKS 9 AND 10 - DI | INSP | GR1 | 1 |  |  | 6 Y | [8 empty] | 2033-10-30
Aircraft-19 | 574502-01-2 | SLAT#4 SYST/TRACKS 9 AND 10 ATTACHMENTS-DI | INSP | GR1 | 1 |  |  | 6 Y | [8 empty] | 2021-10-30
Aircraft-19 | 574502-01-2 | SLAT#4 SYST/TRACKS 9 AND 10 ATTACHMENTS-DI | INSP | GR1 | 1 |  |  | 6 Y | [8 empty] | 2021-10-30
Aircraft-19 | 574504-01-1 | LEFT WING SLAT 4 SKIN CONNECTIONS - DI | INSP | GR1 | 1 |  |  | 12 Y | [8 empty] | 2033-10-30
Aircraft-19 | 574504-01-1 | RIGHT WING SLAT 4 SKIN CONNECTIONS - DI | INSP | GR1 | 1 |  |  | 12 Y | [8 empty] | 2033-10-30
Aircraft-19 | 574504-02-1 | NECESSARY PROCEDURES TO INSP. | ABAC | GR1 | 0.5 |  |  | 12 Y | [8 empty] | 2033-10-30
Aircraft-19 | 574504-02-1 | LEFT WING SLAT 4 SKIN CONNECTIONS - SDI | INSP | GR1 | 0.5 |  |  | 12 Y | [8 empty] | 2033-10-30
Aircraft-19 | 574504-02-1 | FINAL CONFIGURATION AFTER INSP. | FEAC | GR1 | 0.5 |  |  | 12 Y | [8 empty] | 2033-10-30
Aircraft-19 | 574504-02-1 | NECESSARY PROCEDURES TO INSP. | ABAC | GR1 | 0.5 |  |  | 12 Y | [8 empty] | 2033-10-30
Aircraft-19 | 574504-02-1 | RIGHT WING SLAT 4 SKIN CONNECTIONS - SDI | INSP | GR1 | 0.5 |  |  | 12 Y | [8 empty] | 2033-10-30
Aircraft-19 | 574504-02-1 | FINAL CONFIGURATION AFTER INSP. | FEAC | GR1 | 0.5 |  |  | 12 Y | [8 empty] | 2033-10-30
Aircraft-19 | 574505-01-1 | LEFT WING SLAT 4 TRAILING EDGE - DI | INSP | GR1 | 1 |  |  | 6 Y | [8 empty] | 2021-10-30
Aircraft-19 | 574505-01-1 | RIGHT WING SLAT 4 TRAILING EDGE - DI | INSP | GR1 | 1 |  |  | 6 Y | [8 empty] | 2021-10-30
Aircraft-19 | 574601-01-1 | LEFT WING SLAT 5 TRACKS 11 AND 12 - DI | INSP | GR1 | 0.5 |  |  | 6 Y | [8 empty] | 2033-10-30
Aircraft-19 | 574601-01-1 | RIGHT WING SLAT 5 TRACKS 11 AND 12 - DI | INSP | GR1 | 0.5 |  |  | 6 Y | [8 empty] | 2033-10-30
Aircraft-19 | 574602-01-2 | SLAT#5 SYST/TRACKS 11 AND 12 ATTACHMENT-DI | INSP | GR1 | 0.5 |  |  | 6 Y | [8 empty] | 2021-10-30
Aircraft-19 | 574602-01-2 | SLAT#5 SYST/TRACKS 11 AND 12 ATTACHMENT-DI | INSP | GR1 | 0.5 |  |  | 6 Y | [8 empty] | 2021-10-30
Aircraft-19 | 574604-01-1 | LEFT WING SLAT 5 SKIN CONNECTIONS - DI | INSP | GR1 | 0.5 |  |  | 12 Y | [8 empty] | 2033-10-30
Aircraft-19 | 574604-01-1 | RIGHT WING SLAT 5 SKIN CONNECTIONS - DI | INSP | GR1 | 0.5 |  |  | 12 Y | [8 empty] | 2033-10-30
Aircraft-19 | 574604-02-1 | NECESSARY PROCEDURES TO INSP. | ABAC | GR1 | 0.5 |  |  | 12 Y | [8 empty] | 2033-10-30
Aircraft-19 | 574604-02-1 | LEFT WING SLAT 5 SKIN CONNECTIONS - SDI | INSP | GR1 | 0.5 |  |  | 12 Y | [8 empty] | 2033-10-30
Aircraft-19 | 574604-02-1 | FINAL CONFIGURATION AFTER INSP. | FEAC | GR1 | 1 |  |  | 12 Y | [8 empty] | 2033-10-30
Aircraft-19 | 574604-02-1 | NECESSARY PROCEDURES TO INSP. | ABAC | GR1 | 0.5 |  |  | 12 Y | [8 empty] | 2033-10-30
Aircraft-19 | 574604-02-1 | RIGHT WING SLAT 5 SKIN CONNECTIONS - SDI | INSP | GR1 | 0.5 |  |  | 12 Y | [8 empty] | 2033-10-30
Aircraft-19 | 574604-02-1 | FINAL CONFIGURATION AFTER INSP. | FEAC | GR1 | 1 |  |  | 12 Y | [8 empty] | 2033-10-30
Aircraft-19 | 574605-01-1 | LEFT WING TRAILING EDGE SLAT 5 - DI | INSP | GR1 | 1 |  |  | 6 Y | [8 empty] | 2021-10-30
Aircraft-19 | 574605-01-1 | RIGHT WING TRAILING EDGE SLAT 5 - DI | INSP | GR1 | 1 |  |  | 6 Y | [8 empty] | 2021-10-30
Aircraft-19 | 575101-01-1 | LEFT WING TE FLAP ACTUATOR BRACKETS - DI | INSP | GR1 | 1.5 |  |  | 12 Y | [8 empty] | 2021-10-30
Aircraft-19 | 575101-01-1 | RIGHT WING TE FLAP ACTUATOR BRACKETS - DI | INSP | GR1 | 1.5 |  |  | 12 Y | [8 empty] | 2021-10-30
Aircraft-19 | 575101-02-3 | NECESSARY PROCEDURES TO INSP. | ABAC | GR1 | 0.5
Aircraft-19 | 575101-02-3 | LEFT WING TE FLAP ACTUATOR BRACKETS - NDT | INSP | NDT | 1
Aircraft-19 | 575101-02-3 | FINAL CONFIGURATION AFTER INSP. | FEAC | GR1 | 0.5
Aircraft-19 | 575101-02-3 | NECESSARY PROCEDURES TO INSP. | ABAC | GR1 | 0.5
Aircraft-19 | 575101-02-3 | RIGHT WING TE FLAP ACTUATOR BRACKETS - NDT | INSP | NDT | 1
Aircraft-19 | 575101-02-3 | FINAL CONFIGURATION AFTER INSP. | FEAC | GR1 | 0.5
Aircraft-19 | 575104-01-1 | LEFT WING TRAILING EDGE SPOILER 1 - DI | INSP | GR1 | 0.5 |  |  | 12 Y | [8 empty] | 2021-10-30
Aircraft-19 | 575104-01-1 | RIGHT WING TRAILING EDGE SPOILER 1 - DI | INSP | GR1 | 0.5 |  |  | 12 Y | [8 empty] | 2021-10-30
Aircraft-19 | 575106-01-1 | LEFT WING TE SPOILERS HINGE PINS - DI | INSP | GR1 | 2.5
Aircraft-19 | 575106-01-1 | RIGHT WING TE SPOILERS HINGE PINS - DI | INSP | GR1 | 2.5
Aircraft-19 | 575106-03-1 | LEFT WING SPOILERS / HINGE PINS - DI | INSP | GR1 | 6.5 |  |  | 12 Y | [8 empty] | 2021-10-30
Aircraft-19 | 575106-03-1 | RIGHT WING SPOILERS / HINGE PINS - DI | INSP | GR1 | 6.5 |  |  | 12 Y | [8 empty] | 2021-10-30
Aircraft-19 | 575107-01-1 | LEFT WING TRAILING EDGE SPOILERS - DI | INSP | GR1 | 1 |  |  | 6 Y | [8 empty] | 2021-10-30
Aircraft-19 | 575107-01-1 | RIGHT WING TRAILING EDGE SPOILERS - DI | INSP | GR1 | 1 |  |  | 6 Y | [8 empty] | 2021-10-30
Aircraft-19 | 575107-02-3 | OUTER WING/INNER REAR SPAR/TRAILG.EDGE-NDT | INSP | NDT | 2
Aircraft-19 | 575107-02-3 | OUTER WING/INNER REAR SPAR/TRAILG.EDGE-NDT | INSP | NDT | 2
Aircraft-19 | 575119-01-1 | LEFT WING AILERON HINGE FITTINGS - DI | INSP | GR1 | 1 |  |  | 12 Y | [8 empty] | 2021-10-30
Aircraft-19 | 575119-01-1 | RIGHT WING AILERON HINGE FITTINGS - DI | INSP | GR1 | 1 |  |  | 12 Y | [8 empty] | 2021-10-30
Aircraft-19 | 575120-01-1 | LEFT OUTER WING AILERON HINGE PINS - DI | INSP | GR1 | 4
Aircraft-19 | 575120-01-1 | RIGHT OUTER WING AILERON HINGE PINS - DI | INSP | GR1 | 4
Aircraft-19 | 575120-03-1 | LEFT WING / AILERON HINGE PINS - DI | INSP | GR1 | 1.5 |  |  | 90 M | [8 empty] | 2021-10-30
Aircraft-19 | 575120-03-1 | RIGHT WING / AILERON HINGE PINS - DI | INSP | GR1 | 1.5 |  |  | 90 M | [8 empty] | 2021-10-30
Aircraft-19 | 575121-01-1 | LEFT WING, AILERON ACTUATOR FITTINGS - DI | INSP | GR1 | 0.5 |  |  | 6 Y | [8 empty] | 2033-10-30
Aircraft-19 | 575121-01-1 | RIGHT WING,AILERON ACTUATOR FITTINGS - DI | INSP | GR1 | 0.5 |  |  | 6 Y | [8 empty] | 2033-10-30
Aircraft-19 | 575130-01-2 | OUTER WING/INNER REAR SPAR/TRAILG.EDGE-NDT | INSP | NDT | 1
Aircraft-19 | 575130-01-2 | OUTER WING/INNER REAR SPAR/TRAILG.EDGE-NDT | INSP | NDT | 1
Aircraft-19 | 575140-01-1 | LEFT WING TRAILING EDGE FLAP TRACK 1 - DI | INSP | GR1 | 1.5 |  |  | 12 Y | [8 empty] | 2033-10-30
Aircraft-19 | 575140-01-1 | RGHT WING TRAILING EDGE FLAP TRACK 1 - DI | INSP | GR1 | 1.5 |  |  | 12 Y | [8 empty] | 2033-10-30
Aircraft-19 | 575142-01-1 | LEFT TRAILING EDGE INBOARD FLAP - DI | INSP | GR1 | 2.5 |  |  | 12 Y | [8 empty] | 2033-10-30
Aircraft-19 | 575142-01-1 | RIGHT TRAILING EDGE INBOARD FLAP - DI | INSP | GR1 | 2.5 |  |  | 12 Y | [8 empty] | 2033-10-30
Aircraft-19 | 575150-01-2 | TRAILING EDGE/OUTER WING MLG RIB5 OUTB -DI | INSP | GR1 | 0.5 |  |  | 6 Y | [8 empty] | 2021-10-30
Aircraft-19 | 575150-01-2 | TEMPORARY PROTECTION TO INSPECTION AREAS | LUB | GR1 | 0.1 |  |  | 6 Y | [8 empty] | 2021-10-30
Aircraft-19 | 575150-01-2 | TEMPORARY PROTECTION TO INSPECTION AREAS | LUB | MAP | 0.5 |  |  | 6 Y | [8 empty] | 2021-10-30
Aircraft-19 | 575150-01-2 | TRAILING EDGE/OUTER WING MLG RIB5 OUTB -DI | INSP | GR1 | 0.5 |  |  | 6 Y | [8 empty] | 2021-10-30
Aircraft-19 | 575150-01-2 | TEMPORARY PROTECTION TO INSPECTION AREAS | LUB | GR1 | 0.1 |  |  | 6 Y | [8 empty] | 2021-10-30
Aircraft-19 | 575150-01-2 | TEMPORARY PROTECTION TO INSPECTION AREAS | LUB | MAP | 0.5 |  |  | 6 Y | [8 empty] | 2021-10-30
Aircraft-19 | 575151-01-2 | LEFT OUTER WING FALSE REAR SPAR - DI | INSP | GR1 | 1
Aircraft-19 | 575151-01-2 | RIGHT OUTER WING FALSE REAR SPAR - DI | INSP | GR1 | 1
Aircraft-19 | 575151-02-1 | LH OUTER WING/TRAILING EDGE - GVI | INSP | GR1 | 1 |  |  | 6 Y | [8 empty] | 2015-10-30
Aircraft-19 | 575151-02-1 | TEMPORARY PROTECTION TO INSPECTION AREAS | LUB | GR1 | 0.1 |  |  | 6 Y | [8 empty] | 2015-10-30
Aircraft-19 | 575151-02-1 | TEMPORARY PROTECTION TO INSPECTION AREAS | LUB | MAP | 0.5 |  |  | 6 Y | [8 empty] | 2015-10-30
Aircraft-19 | 575151-02-1 | RH OUTER WING/TRAILING EDGE - GVI | INSP | GR1 | 1 |  |  | 6 Y | [8 empty] | 2015-10-30
Aircraft-19 | 575151-02-1 | TEMPORARY PROTECTION TO INSPECTION AREAS | LUB | GR1 | 0.1 |  |  | 6 Y | [8 empty] | 2015-10-30
Aircraft-19 | 575151-02-1 | TEMPORARY PROTECTION TO INSPECTION AREAS | LUB | MAP | 0.5 |  |  | 6 Y | [8 empty] | 2015-10-30
Aircraft-19 | 575155-01-4 | OUTER WING/TRAILING EDGE/TOP SKIN - GVI | INSP | GR1 | 0.5 | 20400 | 10200 | [7 empty] | 111600 | 55800
Aircraft-19 | 575155-01-4 | OUTER WING/TRAILING EDGE/TOP SKIN - GVI | INSP | GR1 | 0.5 | 20400 | 10200 | [7 empty] | 111600 | 55800
Aircraft-19 | 575158-01-5 | OUTER WING/BOTTOM LOWER SURFACE - GVI | INSP | GR1 | 0.5 | 27200 | 13600 | [7 empty] | 50800 | 25400
Aircraft-19 | 575158-01-5 | OUTER WING/BOTTOM LOWER SURFACE - GVI | INSP | GR1 | 0.5 | 27200 | 13600 | [7 empty] | 50800 | 25400
Aircraft-19 | 575159-01-1 | LEFT WING BOTTOM SKIN LOWER SURFACE - DI | INSP | GR1 | 0.5
Aircraft-19 | 575159-01-1 | RIGHT WING BOTTOM SKIN LOWER SURFACE - DI | INSP | GR1 | 0.5
Aircraft-19 | 575160-01-5 | NECESSARY PROCEDURES TO INSP. | ABAC | GR1 | 1.5 | 23600 | 11800 | [7 empty] | 120000 | 60000
Aircraft-19 | 575160-01-5 | LH OUTER WING BOTTOM SKIN (X-RAY) - NDT | INSP | NDT | 2.5 | 23600 | 11800 | [7 empty] | 120000 | 60000
Aircraft-19 | 575160-01-5 | LH OUTER WING BOTTOM SKIN (HFEC) - NDT | INSP | NDT | 2 | 23600 | 11800 | [7 empty] | 120000 | 60000
Aircraft-19 | 575160-01-5 | FINAL CONFIGURATION AFTER INSP. | FEAC | GR1 | 1.5 | 23600 | 11800 | [7 empty] | 120000 | 60000
Aircraft-19 | 575160-01-5 | NECESSARY PROCEDURES TO INSP. | ABAC | GR1 | 1.5 | 23600 | 11800 | [7 empty] | 120000 | 60000
Aircraft-19 | 575160-01-5 | RH OUTER WING BOTTOM SKIN (X-RAY) - NDT | INSP | NDT | 2.5 | 23600 | 11800 | [7 empty] | 120000 | 60000
Aircraft-19 | 575160-01-5 | RH OUTER WING BOTTOM SKIN (HFEC) - NDT | INSP | NDT | 2 | 23600 | 11800 | [7 empty] | 120000 | 60000
Aircraft-19 | 575160-01-5 | FINAL CONFIGURATION AFTER INSP. | FEAC | GR1 | 1.5 | 23600 | 11800 | [7 empty] | 120000 | 60000
Aircraft-19 | 575163-01-2 | NECESSARY PROCEDURES TO INSP. | ABAC | GR1 | 4.5 | 26400 | 13200 | [7 empty] | 96000 | 48000
Aircraft-19 | 575163-01-2 | LEFT WING BOTTOM SKIN LOWER SURFACE - NDT | INSP | NDT | 1.5 | 26400 | 13200 | [7 empty] | 96000 | 48000
Aircraft-19 | 575163-01-2 | FINAL CONFIGURATION AFTER INSP. | FEAC | GR1 | 6 | 26400 | 13200 | [7 empty] | 96000 | 48000
Aircraft-19 | 575163-01-2 | NECESSARY PROCEDURES TO INSP. | ABAC | GR1 | 4.5 | 26400 | 13200 | [7 empty] | 96000 | 48000
Aircraft-19 | 575163-01-2 | RIGHT WING BOTTOM SKIN LOWER SURFACE - NDT | INSP | NDT | 1.5 | 26400 | 13200 | [7 empty] | 96000 | 48000
Aircraft-19 | 575163-01-2 | FINAL CONFIGURATION AFTER INSP. | FEAC | GR1 | 6 | 26400 | 13200 | [7 empty] | 96000 | 48000
Aircraft-19 | 575166-01-2 | LEFT OUTER WING FALSE REAR SPAR - DI | INSP | GR1 | 0.5
Aircraft-19 | 575166-01-2 | RIGHT OUTER WING FALSE REAR SPAR - DI | INSP | GR1 | 0.5
Aircraft-19 | 575167-01-1 | LEFT WING BOTTOM SKIN PANEL NO.3 - DI | INSP | GR1 | 0.5 |  |  | 6 Y |  |  | 20575 | 8246 | 2014-11-05 |  |  |  | 2020-11-05
Aircraft-19 | 575167-01-1 | RIGHT WING BOTTOM SKIN PANEL NO.3 - DI | INSP | GR1 | 0.5 |  |  | 6 Y |  |  | 20575 | 8246 | 2014-11-05 |  |  |  | 2020-11-05
Aircraft-19 | 575203-01-1 | LEFT WING INBOARD FLAP - DI | INSP | GR1 | 1 |  |  | 12 Y | [8 empty] | 2033-10-30
Aircraft-19 | 575203-01-1 | RIGHT WING INBOARD FLAP - DI | INSP | GR1 | 1 |  |  | 12 Y | [8 empty] | 2033-10-30
Aircraft-19 | 575203-02-1 | NECESSARY PROCEDURES TO INSP.- REMOVE | ABAC | GR1 | 0.5 |  |  | 12 Y | [8 empty] | 2033-10-30
Aircraft-19 | 575203-02-1 | LEFT WING INBOARD FLAP - SDI | INSP | GR1 | 1 |  |  | 12 Y | [8 empty] | 2033-10-30
Aircraft-19 | 575203-02-1 | FINAL CONFIGURATION AFTER INSP.- INSTALL | FEAC | GR1 | 2 |  |  | 12 Y | [8 empty] | 2033-10-30
Aircraft-19 | 575203-02-1 | NECESSARY PROCEDURES TO INSP.- REMOVE | ABAC | GR1 | 0.5 |  |  | 12 Y | [8 empty] | 2033-10-30
Aircraft-19 | 575203-02-1 | RIGHT WING INBOARD FLAP - SDI | INSP | GR1 | 1 |  |  | 12 Y | [8 empty] | 2033-10-30
Aircraft-19 | 575203-02-1 | FINAL CONFIGURATION AFTER INSP.- INSTALL | FEAC | GR1 | 2 |  |  | 12 Y | [8 empty] | 2033-10-30
Aircraft-19 | 575205-01-1 | LEFT WING INBOARD FLAP - DI | INSP | GR1 | 2 |  |  | 12 Y | [8 empty] | 2021-10-30
Aircraft-19 | 575205-01-1 | RIGHT WING INBOARD FLAP - DI | INSP | GR1 | 2 |  |  | 12 Y | [8 empty] | 2021-10-30
Aircraft-19 | 575206-01-1 | NECESSARY PROCEDURES TO INSP. | ABAC | GR1 | 0.5 |  |  | 12 Y | [8 empty] | 2033-10-30
Aircraft-19 | 575206-01-1 | LEFT WING INBOARD FLAP - SDI | INSP | GR1 | 0.5 |  |  | 12 Y | [8 empty] | 2033-10-30
Aircraft-19 | 575206-01-1 | FINAL CONFIGURATION AFTER INSP. | FEAC | GR1 | 1 |  |  | 12 Y | [8 empty] | 2033-10-30
Aircraft-19 | 575206-01-1 | NECESSARY PROCEDURES TO INSP. | ABAC | GR1 | 0.5 |  |  | 12 Y | [8 empty] | 2033-10-30
Aircraft-19 | 575206-01-1 | RIGHT WING INBOARD FLAP - SDI | INSP | GR1 | 0.5 |  |  | 12 Y | [8 empty] | 2033-10-30
Aircraft-19 | 575206-01-1 | FINAL CONFIGURATION AFTER INSP. | FEAC | GR1 | 1 |  |  | 12 Y | [8 empty] | 2033-10-30
Aircraft-19 | 575207-01-1 | LEFT WING INBOARD FLAP - DI | INSP | GR1 | 0.5 |  |  | 12 Y | [8 empty] | 2033-10-30
Aircraft-19 | 575207-01-1 | RIGHT WING INBOARD FLAP - DI | INSP | GR1 | 0.5 |  |  | 12 Y | [8 empty] | 2033-10-30
Aircraft-19 | 575209-01-1 | LEFT WING INBOARD FLAP - DI | INSP | GR1 | 0.5 |  |  | 12 Y | [8 empty] | 2033-10-30
Aircraft-19 | 575209-01-1 | RIGHT WING INBOARD FLAP - DI | INSP | GR1 | 0.5 |  |  | 12 Y | [8 empty] | 2033-10-30
Aircraft-19 | 575210-01-1 | NECESSARY PROCEDURES TO INSP. | ABAC | GR1 | 0.5 |  |  | 12 Y | [8 empty] | 2033-10-30
Aircraft-19 | 575210-01-1 | LEFT WING INBOARD FLAP - SDI | INSP | GR1 | 0.5 |  |  | 12 Y | [8 empty] | 2033-10-30
Aircraft-19 | 575210-01-1 | FINAL CONFIGURATION AFTER INSP. | FEAC | GR1 | 1 |  |  | 12 Y | [8 empty] | 2033-10-30
Aircraft-19 | 575210-01-1 | NECESSARY PROCEDURES TO INSP. | ABAC | GR1 | 0.5 |  |  | 12 Y | [8 empty] | 2033-10-30
Aircraft-19 | 575210-01-1 | RIGHT WING INBOARD FLAP - SDI | INSP | GR1 | 0.5 |  |  | 12 Y | [8 empty] | 2033-10-30
Aircraft-19 | 575210-01-1 | FINAL CONFIGURATION AFTER INSP. | FEAC | GR1 | 1 |  |  | 12 Y | [8 empty] | 2033-10-30
Aircraft-19 | 575211-01-1 | LEFT WING INBOARD FLAP - DI | INSP | GR1 | 1 |  |  | 12 Y | [8 empty] | 2021-10-30
Aircraft-19 | 575211-01-1 | RIGHT WING INBOARD FLAP - DI | INSP | GR1 | 1 |  |  | 12 Y | [8 empty] | 2021-10-30
Aircraft-19 | 575250-01-1 | NECESSARY PROCEDURES TO INSP./ DI | ABAC | GR1 | 0.5 |  |  | 12 Y | [8 empty] | 2033-10-30
Aircraft-19 | 575250-01-1 | LEFT INB FLAP TRACK 2 CARRIAGE - DI | INSP | GR1 | 0.5 |  |  | 12 Y | [8 empty] | 2033-10-30
Aircraft-19 | 575250-01-1 | FINAL CONFIGURATION AFTER INSP. | FEAC | GR1 | 0.5 |  |  | 12 Y | [8 empty] | 2033-10-30
Aircraft-19 | 575250-01-1 | NECESSARY PROCEDURES TO INSP./ DI | ABAC | GR1 | 0.5 |  |  | 12 Y | [8 empty] | 2033-10-30
Aircraft-19 | 575250-01-1 | RIGHT INB FLAP TRACK 2 CARRIAGE - DI | INSP | GR1 | 0.5 |  |  | 12 Y | [8 empty] | 2033-10-30
Aircraft-19 | 575250-01-1 | FINAL CONFIGURATION AFTER INSP. | FEAC | GR1 | 0.5 |  |  | 12 Y | [8 empty] | 2033-10-30
Aircraft-19 | 575250-02-1 | NECESSARY PROCEDURES TO INSP. | ABAC | GR1 | 1
Aircraft-19 | 575250-02-1 | LEFT WING INBOARD FLAP TRACK 2 - NDT | INSP | NDT | 1
Aircraft-19 | 575250-02-1 | FINAL CONFIGURATION AFTER INSP. | FEAC | GR1 | 2.5
Aircraft-19 | 575250-02-1 | NECESSARY PROCEDURES TO INSP. | ABAC | GR1 | 1
Aircraft-19 | 575250-02-1 | RIGHT WING INBOARD FLAP TRACK 2 - NDT | INSP | NDT | 1
Aircraft-19 | 575250-02-1 | FINAL CONFIGURATION AFTER INSP. | FEAC | GR1 | 2.5
Aircraft-19 | 575251-01-1 | LEFT WING INB FLAP TRACK 2 ROLLERS - DI | INSP | GR1 | 0.5
Aircraft-19 | 575251-01-1 | RIGHT WING INB FLAP TRACK 2 ROLLERS - DI | INSP | GR1 | 0.5
Aircraft-19 | 575252-01-1 | NECESSARY PROCEDURES TO INSP. | ABAC | GR1 | 2.5
Aircraft-19 | 575252-01-1 | LFT WING INB FLAP TRACK 2 PIVOT BOLT - NDT | INSP | GR1 | 1
Aircraft-19 | 575252-01-1 | FINAL CONFIGURATION AFTER INSP. | FEAC | GR1 | 2.5
Aircraft-19 | 575252-01-1 | NECESSARY PROCEDURES TO INSP. | ABAC | GR1 | 2.5
Aircraft-19 | 575252-01-1 | RGT WING INB FLAP TRACK 2 PIVOT BOLT - NDT | INSP | GR1 | 1
Aircraft-19 | 575252-01-1 | FINAL CONFIGURATION AFTER INSP. | FEAC | GR1 | 2.5
Aircraft-19 | 575254-01-1 | LEFT INB. FLAP, TRACK 2 DRIVE LEVER - DI | INSP | GR1 | 0.5 |  |  | 6 Y | [8 empty] | 2033-10-30
Aircraft-19 | 575254-01-1 | RIGHT INB. FLAP, TRACK 2 DRIVE LEVER - DI | INSP | GR1 | 0.5 |  |  | 6 Y | [8 empty] | 2033-10-30
Aircraft-19 | 575254-02-1 | NECESSARY PROCEDURES TO INSP. | ABAC | GR1 | 0.5
Aircraft-19 | 575254-02-1 | LEFT WING INB FLAP TRACK 2 DRV LEVER - NDT | INSP | NDT | 1
Aircraft-19 | 575254-02-1 | FINAL CONFIGURATION AFTER INSP. | FEAC | GR1 | 0.5
Aircraft-19 | 575254-02-1 | NECESSARY PROCEDURES TO INSP. | ABAC | GR1 | 0.5
Aircraft-19 | 575254-02-1 | RGHT WING INB FLAP TRACK 2 DRV LEVER - NDT | INSP | NDT | 1
Aircraft-19 | 575254-02-1 | FINAL CONFIGURATION AFTER INSP. | FEAC | GR1 | 0.5
Aircraft-19 | 575307-01-1 | LEFT WING OUTBOARD FLAP - DI | INSP | GR1 | 1 |  |  | 12 Y | [8 empty] | 2021-10-30
Aircraft-19 | 575307-01-1 | RIGHT WING OUTBOARD FLAP - DI | INSP | GR1 | 1 |  |  | 12 Y | [8 empty] | 2021-10-30
Aircraft-19 | 575307-02-1 | NECESSARY PROCEDURES TO INSP. | ABAC | GR1 | 1 |  |  | 12 Y | [8 empty] | 2021-10-30
Aircraft-19 | 575307-02-1 | LEFT WING OUTBOARD FLAP - SDI | INSP | GR1 | 0.5 |  |  | 12 Y | [8 empty] | 2021-10-30
Aircraft-19 | 575307-02-1 | FINAL CONFIGURATION AFTER INSP. | FEAC | GR1 | 1.5 |  |  | 12 Y | [8 empty] | 2021-10-30
Aircraft-19 | 575307-02-1 | NECESSARY PROCEDURES TO INSP. | ABAC | GR1 | 1 |  |  | 12 Y | [8 empty] | 2021-10-30
Aircraft-19 | 575307-02-1 | RIGHT WING OUTBOARD FLAP - SDI | INSP | GR1 | 0.5 |  |  | 12 Y | [8 empty] | 2021-10-30
Aircraft-19 | 575307-02-1 | FINAL CONFIGURATION AFTER INSP. | FEAC | GR1 | 1.5 |  |  | 12 Y | [8 empty] | 2021-10-30
Aircraft-19 | 575309-01-4 | OUTB FLAP SYST/TRACK 3/ATTACH STRUCT - DI | INSP | GR1 | 0.5 |  |  | 12 Y | [8 empty] | 2033-10-30
Aircraft-19 | 575309-01-4 | OUTB FLAP SYST/TRACK 3/ATTACH STRUCT - DI | INSP | GR1 | 0.5 |  |  | 12 Y | [8 empty] | 2033-10-30
Aircraft-19 | 575309-02-4 | NECESSARY PROCEDURES TO INSP. | ABAC | GR1 | 0.5 |  |  | 12 Y | [8 empty] | 2033-10-30
Aircraft-19 | 575309-02-4 | OUTBOARD FLAP/SUPPORT TRACK 3,INT/EXT.-SDI | INSP | GR1 | 2 |  |  | 12 Y | [8 empty] | 2033-10-30
Aircraft-19 | 575309-02-4 | FINAL CONFIGURATION AFTER INSP. | FEAC | GR1 | 1 |  |  | 12 Y | [8 empty] | 2033-10-30
Aircraft-19 | 575309-02-4 | NECESSARY PROCEDURES TO INSP. | ABAC | GR1 | 0.5 |  |  | 12 Y | [8 empty] | 2033-10-30
Aircraft-19 | 575309-02-4 | OUTBOARD FLAP/SUPPORT TRACK 3,INT/EXT.-SDI | INSP | GR1 | 2 |  |  | 12 Y | [8 empty] | 2033-10-30
Aircraft-19 | 575309-02-4 | FINAL CONFIGURATION AFTER INSP. | FEAC | GR1 | 1 |  |  | 12 Y | [8 empty] | 2033-10-30
Aircraft-19 | 575311-01-1 | LEFT WING OUTBOARD FLAP - DI | INSP | GR1 | 2 |  |  | 12 Y | [8 empty] | 2033-10-30
Aircraft-19 | 575311-01-1 | RIGHT WING OUTBOARD FLAP - DI | INSP | GR1 | 2 |  |  | 12 Y | [8 empty] | 2033-10-30
Aircraft-19 | 575312-02-4 | NECESSARY PROCEDURES TO INSP. | ABAC | GR1 | 0.5 |  |  | 12 Y | [8 empty] | 2021-10-30
Aircraft-19 | 575312-02-4 | OUTB.FLAP/INT SUPORT TRACK3,FRONT SPAR-SDI | INSP | GR1 | 2 |  |  | 12 Y | [8 empty] | 2021-10-30
Aircraft-19 | 575312-02-4 | FINAL CONFIGURATION AFTER INSP. | FEAC | GR1 | 1 |  |  | 12 Y | [8 empty] | 2021-10-30
Aircraft-19 | 575312-02-4 | NECESSARY PROCEDURES TO INSP. | ABAC | GR1 | 0.5 |  |  | 12 Y | [8 empty] | 2021-10-30
Aircraft-19 | 575312-02-4 | OUTB.FLAP/INT SUPORT TRACK3,FRONT SPAR-SDI | INSP | GR1 | 2 |  |  | 12 Y | [8 empty] | 2021-10-30
Aircraft-19 | 575312-02-4 | FINAL CONFIGURATION AFTER INSP. | FEAC | GR1 | 1 |  |  | 12 Y | [8 empty] | 2021-10-30
Aircraft-19 | 575313-01-4 | OUTBOARD FLAP/SUPPORT TRACK 4,INT/EXT.- DI | INSP | GR1 | 1 |  |  | 12 Y | [8 empty] | 2021-10-30
Aircraft-19 | 575313-01-4 | OUTBOARD FLAP/SUPPORT TRACK 4,INT/EXT.- DI | INSP | GR1 | 1 |  |  | 12 Y | [8 empty] | 2021-10-30
Aircraft-19 | 575313-02-4 | NECESSARY PROCEDURES TO INSP. | ABAC | GR1 | 0.5 |  |  | 12 Y | [8 empty] | 2021-10-30
Aircraft-19 | 575313-02-4 | OUTBOARD FLAP/SUPPORT TRACK 4,INT/EXT.-SDI | INSP | GR1 | 2 |  |  | 12 Y | [8 empty] | 2021-10-30
Aircraft-19 | 575313-02-4 | FINAL CONFIGURATION AFTER INSP. | FEAC | GR1 | 0.5 |  |  | 12 Y | [8 empty] | 2021-10-30
Aircraft-19 | 575313-02-4 | NECESSARY PROCEDURES TO INSP. | ABAC | GR1 | 0.5 |  |  | 12 Y | [8 empty] | 2021-10-30
Aircraft-19 | 575313-02-4 | OUTBOARD FLAP/SUPPORT TRACK 4,INT/EXT.-SDI | INSP | GR1 | 2 |  |  | 12 Y | [8 empty] | 2021-10-30
Aircraft-19 | 575313-02-4 | FINAL CONFIGURATION AFTER INSP. | FEAC | GR1 | 0.5 |  |  | 12 Y | [8 empty] | 2021-10-30
Aircraft-19 | 575315-01-4 | OUTB.FLAP/DRIVE LINKAGE FTTNG TRACK 4 -NDT | INSP | GR1 | 1 |  |  | 12 Y | [8 empty] | 2033-10-30
Aircraft-19 | 575315-01-4 | OUTB.FLAP/DRIVE LINKAGE FTTNG TRACK 4 -NDT | INSP | GR1 | 1 |  |  | 12 Y | [8 empty] | 2033-10-30
Aircraft-19 | 575316-01-4 | OUTBOARD FLAP/INTERNAL SUPPORT TRACK 4- DI | INSP | GR1 | 0.5 |  |  | 12 Y | [8 empty] | 2033-10-30
Aircraft-19 | 575316-01-4 | OUTBOARD FLAP/INTERNAL SUPPORT TRACK 4- DI | INSP | GR1 | 0.5 |  |  | 12 Y | [8 empty] | 2033-10-30
Aircraft-19 | 575316-02-4 | NECESSARY PROCEDURES TO INSP. | ABAC | GR1 | 0.5 |  |  | 12 Y | [8 empty] | 2033-10-30
Aircraft-19 | 575316-02-4 | OUTBOARD FLAP/INTERNAL SUPPORT TRACK 4-SDI | INSP | GR1 | 1.5 |  |  | 12 Y | [8 empty] | 2033-10-30
Aircraft-19 | 575316-02-4 | FINAL CONFIGURATION AFTER INSP. | FEAC | GR1 | 0.5 |  |  | 12 Y | [8 empty] | 2033-10-30
Aircraft-19 | 575316-02-4 | NECESSARY PROCEDURES TO INSP. | ABAC | GR1 | 0.5 |  |  | 12 Y | [8 empty] | 2033-10-30
Aircraft-19 | 575316-02-4 | OUTBOARD FLAP/INTERNAL SUPPORT TRACK 4-SDI | INSP | GR1 | 1.5 |  |  | 12 Y | [8 empty] | 2033-10-30
Aircraft-19 | 575316-02-4 | FINAL CONFIGURATION AFTER INSP. | FEAC | GR1 | 0.5 |  |  | 12 Y | [8 empty] | 2033-10-30
Aircraft-19 | 575350-01-1 | LEFT WING OUT FLAP TRACK 3 CARRIAGE - DI | INSP | GR1 | 1 |  |  | 12 Y | [8 empty] | 2033-10-30
Aircraft-19 | 575350-01-1 | LEFT WING OUT FLAP TRACK 4 CARRIAGE - DI | INSP | GR1 | 1 |  |  | 12 Y | [8 empty] | 2033-10-30
Aircraft-19 | 575350-01-1 | RIGHT WING OUT FLAP TRACK 3 CARRIAGE - DI | INSP | GR1 | 1 |  |  | 12 Y | [8 empty] | 2033-10-30
Aircraft-19 | 575350-01-1 | RIGHT WING OUT FLAP TRACK 4 CARRIAGE - DI | INSP | GR1 | 1 |  |  | 12 Y | [8 empty] | 2033-10-30
Aircraft-19 | 575350-02-1 | NECESSARY PROCEDURES TO INSP. | ABAC | GR1 | 0.5
Aircraft-19 | 575350-02-1 | LEFT WING OUTBOARD FLAP TRACK 3 - NDT | INSP | NDT | 1
Aircraft-19 | 575350-02-1 | FINAL CONFIGURATION AFTER INSP. | FEAC | GR1 | 1.5
Aircraft-19 | 575350-02-1 | NECESSARY PROCEDURES TO INSP. | ABAC | GR1 | 0.5
Aircraft-19 | 575350-02-1 | LEFT WING OUTBOARD FLAP TRACK 4 - NDT | INSP | NDT | 1
Aircraft-19 | 575350-02-1 | FINAL CONFIGURATION AFTER INSP. | FEAC | GR1 | 1.5
Aircraft-19 | 575350-02-1 | NECESSARY PROCEDURES TO INSP. | ABAC | GR1 | 0.5
Aircraft-19 | 575350-02-1 | RIGHT WING OUTBOARD FLAP TRACK 3 - NDT | INSP | NDT | 1
Aircraft-19 | 575350-02-1 | FINAL CONFIGURATION AFTER INSP. | FEAC | GR1 | 1.5
Aircraft-19 | 575350-02-1 | NECESSARY PROCEDURES TO INSP. | ABAC | GR1 | 0.5
Aircraft-19 | 575350-02-1 | RIGHT WING OUTBOARD FLAP TRACK 4 - NDT | INSP | NDT | 1
Aircraft-19 | 575350-02-1 | FINAL CONFIGURATION AFTER INSP. | FEAC | GR1 | 1.5
Aircraft-19 | 575351-01-1 | LEFT OUT FLAP TRACKS 3 AND 4 ROLLERS - DI | INSP | GR1 | 0.5
Aircraft-19 | 575351-01-1 | RGHT OUT FLAP TRACKS 3 AND 4 ROLLERS - DI | INSP | GR1 | 0.5
Aircraft-19 | 575352-01-1 | NECESSARY PROCEDURES TO INSP. | ABAC | GR1 | 2
Aircraft-19 | 575352-01-1 | LFT WING OUT FLAP TRACK 3 PIVOT BOLT - NDT | INSP | GR1 | 1
Aircraft-19 | 575352-01-1 | FINAL CONFIGURATION AFTER INSP. | FEAC | GR1 | 2
Aircraft-19 | 575352-01-1 | NECESSARY PROCEDURES TO INSP. | ABAC | GR1 | 2
Aircraft-19 | 575352-01-1 | LFT WING OUT FLAP TRACK 4 PIVOT BOLT - NDT | INSP | GR1 | 1
Aircraft-19 | 575352-01-1 | FINAL CONFIGURATION AFTER INSP. | FEAC | GR1 | 2
Aircraft-19 | 575352-01-1 | NECESSARY PROCEDURES TO INSP. | ABAC | GR1 | 2
Aircraft-19 | 575352-01-1 | RHT WING OUT FLAP TRACK 3 PIVOT BOLT - NDT | INSP | GR1 | 1
Aircraft-19 | 575352-01-1 | FINAL CONFIGURATION AFTER INSP. | FEAC | GR1 | 2
Aircraft-19 | 575352-01-1 | NECESSARY PROCEDURES TO INSP. | ABAC | GR1 | 0.5
Aircraft-19 | 575352-01-1 | RIGHT OUT FLAP TRACK 4 PIVOT BOLT - NDT | INSP | GR1 | 0.5
Aircraft-19 | 575352-01-1 | FINAL CONFIGURATION AFTER INSP. | FEAC | GR1 | 0.5
Aircraft-19 | 575352-01-1 | FLAP SYSTEM - OPERATIONAL CHECK | TEST | GR1 | 0.5
Aircraft-19 | 575354-01-1 | LEFT WING FLAP TRACK 3 DRIVE LEVER - DI | INSP | GR1 | 0.5 |  |  | 6 Y | [8 empty] | 2033-10-30
Aircraft-19 | 575354-01-1 | LEFT WING FLAP TRACK 4 DRIVE LEVER - DI | INSP | GR1 | 0.5 |  |  | 6 Y | [8 empty] | 2033-10-30
Aircraft-19 | 575354-01-1 | RIGHT WING FLAP TRACK 3 DRIVE LEVER - DI | INSP | GR1 | 0.5 |  |  | 6 Y | [8 empty] | 2033-10-30
Aircraft-19 | 575354-01-1 | RIGHT WING FLAP TRACK 4 DRIVE LEVER - DI | INSP | GR1 | 0.5 |  |  | 6 Y | [8 empty] | 2033-10-30
Aircraft-19 | 575354-02-1 | NECESSARY PROCEDURES TO INSP. | ABAC | GR1 | 0.5
Aircraft-19 | 575354-02-1 | LEFT WING OUT FLAP TRACK 3 DRIVE LEVER-NDT | INSP | NDT | 0.5
Aircraft-19 | 575354-02-1 | FINAL CONFIGURATION AFTER INSP. | FEAC | GR1 | 0.5
Aircraft-19 | 575354-02-1 | NECESSARY PROCEDURES TO INSP. | ABAC | GR1 | 0.5
Aircraft-19 | 575354-02-1 | LEFT WING OUT FLAP TRACK 4 DRIVE LEVER-NDT | INSP | NDT | 0.5
Aircraft-19 | 575354-02-1 | FINAL CONFIGURATION AFTER INSP. | FEAC | GR1 | 0.5
Aircraft-19 | 575354-02-1 | NECESSARY PROCEDURES TO INSP. | ABAC | GR1 | 0.5
Aircraft-19 | 575354-02-1 | RGHT WING OUT FLAP TRACK 3 DRIVE LEVER-NDT | INSP | NDT | 0.5
Aircraft-19 | 575354-02-1 | FINAL CONFIGURATION AFTER INSP. | FEAC | GR1 | 0.5
Aircraft-19 | 575354-02-1 | NECESSARY PROCEDURES TO INSP. | ABAC | GR1 | 0.5
Aircraft-19 | 575354-02-1 | RGHT WING OUT FLAP TRACK 4 DRIVE LEVER-NDT | INSP | NDT | 0.5
Aircraft-19 | 575354-02-1 | FINAL CONFIGURATION AFTER INSP. | FEAC | GR1 | 0.5
Aircraft-19 | 575900-01-1 | LEFT WING DRAIN HOLES - CHECK | INSP | GR1 | 1 |  |  | 80 M |  |  | 20575 | 8246 | 2014-11-05 |  |  |  | 2021-07-05
Aircraft-19 | 575900-01-1 | RIGHT WING DRAIN HOLES - CHECK | INSP | GR1 | 1 |  |  | 80 M |  |  | 20575 | 8246 | 2014-11-05 |  |  |  | 2021-07-05
Aircraft-19 | 576103-01-1 | LEFT WING AILERON FITTINGS - DI | INSP | GR1 | 0.5 |  | 18400 | 12 Y | [7 empty] | 38700 | 2021-10-30
Aircraft-19 | 576103-01-1 | RIGHT WING AILERON FITTINGS - DI | INSP | GR1 | 0.5 |  | 18400 | 12 Y | [7 empty] | 38700 | 2021-10-30
Aircraft-19 | 576106-01-1 | LEFT WING AILERON SKINS - DI | INSP | GR1 | 0.5 |  |  | 12 Y | [8 empty] | 2033-10-30
Aircraft-19 | 576106-01-1 | RIGHT WING AILERON SKINS - DI | INSP | GR1 | 0.5 |  |  | 12 Y | [8 empty] | 2033-10-30
Aircraft-19 | 576107-01-1 | AILERONS SYST/UPPER AND LOWER EXT.SKINS-DI | INSP | GR1 | 1.5 |  |  | 6 Y |  |  | 20575 | 8246 | 2014-11-05 |  |  |  | 2020-11-05
Aircraft-19 | 576107-01-1 | AILERONS SYST/UPPER AND LOWER EXT.SKINS-DI | INSP | GR1 | 1.5 |  |  | 6 Y |  |  | 20575 | 8246 | 2014-11-05 |  |  |  | 2020-11-05
Aircraft-19 | 577001-01-1 | LEFT WING/SPOILER 1 HINGE FITTING - DI | INSP | GR1 | 0.5
Aircraft-19 | 577001-01-1 | RIGHT WING/SPOILER 1 HINGE FITTING - DI | INSP | GR1 | 0.5
Aircraft-19 | 577001-01-6 | LH WING/SPOILER#1/CENTRE HINGE FITTING-DI | INSP | GR1 | 0.5 |  |  | 12 Y | [8 empty] | 2033-10-30
Aircraft-19 | 577001-01-6 | RH WING/SPOILER#1/CENTRE HINGE FITTING-DI | INSP | GR1 | 0.5 |  |  | 12 Y | [8 empty] | 2033-10-30
Aircraft-19 | 577001-02-1 | NECESSARY PROCEDURES TO INSP. | ABAC | GR1 | 1
Aircraft-19 | 577001-02-1 | LEFT WING/SPOILER 1 ACTUATOR BRACKET - NDT | INSP | NDT | 1
Aircraft-19 | 577001-02-1 | FINAL CONFIGURATION AFTER INSP. | FEAC | GR1 | 1.5
Aircraft-19 | 577001-02-1 | NECESSARY PROCEDURES TO INSP. | ABAC | GR1 | 1
Aircraft-19 | 577001-02-1 | RIGHT WING/SPOILER 1 ACTUATOR BRACKET -NDT | INSP | NDT | 1
Aircraft-19 | 577001-02-1 | FINAL CONFIGURATION AFTER INSP. | FEAC | GR1 | 1.5
Aircraft-19 | 577002-01-1 | LEFT WING/SPOILER 1 SKINS - DI | INSP | GR1 | 0.5 |  |  | 12 Y | [8 empty] | 2033-10-30
Aircraft-19 | 577002-01-1 | RIGHT WING/SPOILER 1 SKINS - DI | INSP | GR1 | 0.5 |  |  | 12 Y | [8 empty] | 2033-10-30
Aircraft-19 | 577003-01-1 | LEFT SPOILER 1 UPPER/LOWER SKIN - DI | INSP | GR1 | 0.5 |  |  | 12 Y | [8 empty] | 2033-10-30
Aircraft-19 | 577003-01-1 | RIGHT SPOILER 1 UPPER/LOWER SKIN - DI | INSP | GR1 | 0.5 |  |  | 12 Y | [8 empty] | 2033-10-30
Aircraft-19 | 577006-01-1 | LEFT WING/SPOILERS 2, 3, 4 AND 5 - DI | INSP | GR1 | 1 |  |  | 12 Y | [8 empty] | 2021-10-30
Aircraft-19 | 577006-01-1 | RIGHT WING/SPOILERS 2, 3, 4 AND 5 - DI | INSP | GR1 | 1 |  |  | 12 Y | [8 empty] | 2021-10-30
Aircraft-19 | 577006-02-1 | NECESSARY PROCEDURES TO INSP. | ABAC | GR1 | 2
Aircraft-19 | 577006-02-1 | LEFT WING/SPOILERS 2, 3, 4 AND 5 - NDT | INSP | NDT | 2
Aircraft-19 | 577006-02-1 | FINAL CONFIGURATION AFTER INSP. | FEAC | GR1 | 3
Aircraft-19 | 577006-02-1 | NECESSARY PROCEDURES TO INSP. | ABAC | GR1 | 2
Aircraft-19 | 577006-02-1 | RIGHT WING/SPOILERS 2, 3, 4 AND 5 - NDT | INSP | NDT | 2
Aircraft-19 | 577006-02-1 | FINAL CONFIGURATION AFTER INSP. | FEAC | GR1 | 3
Aircraft-19 | 577007-01-1 | LEFT WING/SPOILERS 2, 3, 4 AND 5 - DI | INSP | GR1 | 1 |  |  | 12 Y | [8 empty] | 2033-10-30
Aircraft-19 | 577007-01-1 | RIGHT WING/SPOILERS 2, 3, 4 AND 5 - DI | INSP | GR1 | 1 |  |  | 12 Y | [8 empty] | 2033-10-30
Aircraft-19 | 577008-01-1 | LEFT WING/SPOILERS 2, 3, 4 AND 5 - DI | INSP | GR1 | 1 |  |  | 12 Y | [8 empty] | 2033-10-30
Aircraft-19 | 577008-01-1 | RIGHT WING/SPOILERS 2, 3, 4 AND 5 - DI | INSP | GR1 | 1 |  |  | 12 Y | [8 empty] | 2033-10-30
Aircraft-19 | 577009-01-1 | LEFT WING/SPOILERS 1 TO 5 - DI | INSP | GR1 | 1 |  |  | 12 Y | [8 empty] | 2033-10-30
Aircraft-19 | 577009-01-1 | RIGHT WING/SPOILERS 1 TO 5 - DI | INSP | GR1 | 1 |  |  | 12 Y | [8 empty] | 2033-10-30
Aircraft-19 | 711000-C1-1 | ENGINE 1/ INLET COWL AFT BULKHEAD - GVI | INSP | GR1 | 0.5 | 7500 |  |  |  |  | 34053 | 13449 | 2018-03-08 |  | 41553
Aircraft-19 | 711000-C1-1 | ENGINE 2/ INLET COWL AFT BULKHEAD - GVI | INSP | GR1 | 0.5 | 7500 |  |  |  |  | 34053 | 13449 | 2018-03-08 |  | 41553
Aircraft-19 | 711000-C4-2 | COWLING SYSTEM/FAN COWL DOORS - GVI | INSP | GR1 | 0.5 |  |  | 24 M |  |  | 34053 | 13449 | 2018-03-08 |  |  |  | 2020-03-08
Aircraft-19 | 711000-C4-2 | COWLING SYSTEM/FAN COWL DOORS - GVI | INSP | GR1 | 0.5 |  |  | 24 M |  |  | 34053 | 13449 | 2018-03-08 |  |  |  | 2020-03-08
Aircraft-19 | 711000-C5-1 | COWLING SYSTEM/PRESSURE RELIEF DOOR - F/CK | INSP | GR1 | 0.5 |  |  | 24 M |  |  | 34053 | 13449 | 2018-03-08 |  |  |  | 2020-03-08
Aircraft-19 | 711000-C5-1 | COWLING SYSTEM/PRESSURE RELIEF DOOR - F/CK | INSP | GR1 | 0.5 |  |  | 24 M |  |  | 34053 | 13449 | 2018-03-08 |  |  |  | 2020-03-08
Aircraft-19 | 711000-C6-1 | COWLING SYSTEM/FAN COWL LATCHES - GVI | INSP | GR1 | 0.5 | 7500 |  | 24 M |  |  | 34053 | 13449 | 2018-03-08 |  | 41553 |  | 2020-03-08
Aircraft-19 | 711000-C6-1 | COWLING SYSTEM/FAN COWL LATCHES - GVI | INSP | GR1 | 0.5 | 7500 |  | 24 M |  |  | 34053 | 13449 | 2018-03-08 |  | 41553 |  | 2020-03-08
Aircraft-19 | 711000-C7-1 | COWLING SYST/FAN COWL DOOR FIRE SEALS -GVI | INSP | GR1 | 0.5 | 7500 |  | 24 M |  |  | 34053 | 13449 | 2018-03-08 |  | 41553 |  | 2020-03-08
Aircraft-19 | 711000-C7-1 | COWLING SYST/FAN COWL DOOR FIRE SEALS -GVI | INSP | GR1 | 0.5 | 7500 |  | 24 M |  |  | 34053 | 13449 | 2018-03-08 |  | 41553 |  | 2020-03-08
Aircraft-19 | 711300-01-1 | ENG 1/FAN COWL DOOR HINGE FITTINGS - GVI | INSP | GR1 | 0.5 |  | 7500 |  |  |  | 26919 | 10686 | 2016-05-21 |  |  | 18186
Aircraft-19 | 711300-01-1 | ENG 2/FAN COWL DOOR HINGE FITTINGS - GVI | INSP | GR1 | 0.5 |  | 7500 |  |  |  | 26919 | 10686 | 2016-05-21 |  |  | 18186
Aircraft-19 | 712111-01-1 | ENGINE 1/FWD MOUNT INSTALLATION - DI | INSP | GR1 | 1 | 3200 | 1600 |  | A-CHECK |  | 35921 | 14148 | 2018-08-08 |  | 39121 | 15748
Aircraft-19 | 712111-01-1 | ENGINE 2/FWD MOUNT INSTALLATION - DI | INSP | GR1 | 1 | 3200 | 1600 |  | A-CHECK |  | 35921 | 14148 | 2018-08-08 |  | 39121 | 15748
Aircraft-19 | 712111-02-1 | ENGINE 1 - REMOVE | ABAC | GR1 | 0.1 |  |  | 12 Y | [8 empty] | 2021-10-30
Aircraft-19 | 712111-02-1 | ENGINE 1 / FWD MOUNT - REMOVE | ABAC | GR1 | 1 |  |  | 12 Y | [8 empty] | 2021-10-30
Aircraft-19 | 712111-02-1 | ENGINE 1 / FWD MOUNT - DI | INSP | GR1 | 2.5 |  |  | 12 Y | [8 empty] | 2021-10-30
Aircraft-19 | 712111-02-1 | ENGINE 1 / FWD MOUNT - INSTALL | FEAC | GR1 | 1.5 |  |  | 12 Y | [8 empty] | 2021-10-30
Aircraft-19 | 712111-02-1 | ENGINE 1 - INSTALL | FEAC | GR1 | 0.1 |  |  | 12 Y | [8 empty] | 2021-10-30
Aircraft-19 | 712111-02-1 | ENGINE 2 - REMOVE | ABAC | GR1 | 0.1 |  |  | 12 Y | [8 empty] | 2021-10-30
Aircraft-19 | 712111-02-1 | ENGINE 2 / FWD MOUNT - REMOVE | ABAC | GR1 | 1 |  |  | 12 Y | [8 empty] | 2021-10-30
Aircraft-19 | 712111-02-1 | ENGINE 2 / FWD MOUNT - DI | INSP | GR1 | 2.5 |  |  | 12 Y | [8 empty] | 2021-10-30
Aircraft-19 | 712111-02-1 | ENGINE 2 / FWD MOUNT - INSTALL | FEAC | GR1 | 1.5 |  |  | 12 Y | [8 empty] | 2021-10-30
Aircraft-19 | 712111-02-1 | ENGINE 2 - INSTALL | FEAC | GR1 | 0.1 |  |  | 12 Y | [8 empty] | 2021-10-30
Aircraft-19 | 712111-05-4 | FORWARD ENGINE MOUNT/PYLON BOLTS - NDT | INSP | GR1 | 2 | 15000 | 7500 |  |  |  | 26919 | 10686 | 2016-05-21 |  | 41919 | 18186
Aircraft-19 | 712111-05-4 | FORWARD ENGINE MOUNT/PYLON BOLTS - NDT | INSP | GR1 | 2 | 15000 | 7500 |  |  |  | 26919 | 10686 | 2016-05-21 |  | 41919 | 18186
Aircraft-19 | 712112-01-1 | FWD ENGINE MOUNT/LINK LUGS (ENDOSCOPE)-NDT | INSP | GR1 | 1 | 15000 | 7500 |  |  |  | 26919 | 10686 | 2016-05-21 |  | 41919 | 18186
Aircraft-19 | 712112-01-1 | FWD ENGINE MOUNT/LINK LUGS (ENDOSCOPE)-NDT | INSP | GR1 | 1 | 15000 | 7500 |  |  |  | 26919 | 10686 | 2016-05-21 |  | 41919 | 18186
Aircraft-19 | 712211-01-1 | ENGINE 1 - REMOVE | ABAC | GR1 | 0.1 |  |  | 12 Y | [8 empty] | 2021-10-30
Aircraft-19 | 712211-01-1 | ENGINE 1 / AFT MOUNT - REMOVE | ABAC | GR1 | 1 |  |  | 12 Y | [8 empty] | 2021-10-30
Aircraft-19 | 712211-01-1 | ENGINE 1 / AFT MOUNT - DI | INSP | GR1 | 2.5 |  |  | 12 Y | [8 empty] | 2021-10-30
Aircraft-19 | 712211-01-1 | ENGINE 1 / AFT MOUNT - INSTALL | FEAC | GR1 | 1.5 |  |  | 12 Y | [8 empty] | 2021-10-30
Aircraft-19 | 712211-01-1 | ENGINE 1 - INSTALL | FEAC | GR1 | 0.1 |  |  | 12 Y | [8 empty] | 2021-10-30
Aircraft-19 | 712211-01-1 | ENGINE 2 - REMOVE | ABAC | GR1 | 0.1 |  |  | 12 Y | [8 empty] | 2021-10-30
Aircraft-19 | 712211-01-1 | ENGINE 2 / AFT MOUNT - REMOVE | ABAC | GR1 | 1 |  |  | 12 Y | [8 empty] | 2021-10-30
Aircraft-19 | 712211-01-1 | ENGINE 2 / AFT MOUNT - DI | INSP | GR1 | 2.5 |  |  | 12 Y | [8 empty] | 2021-10-30
Aircraft-19 | 712211-01-1 | ENGINE 2 / AFT MOUNT - INSTALL | FEAC | GR1 | 1.5 |  |  | 12 Y | [8 empty] | 2021-10-30
Aircraft-19 | 712211-01-1 | ENGINE 2 - INSTALL | FEAC | GR1 | 0.1 |  |  | 12 Y | [8 empty] | 2021-10-30
Aircraft-19 | 712211-03-1 | ENGINE 1 AFT MOUNT INSTALLATION - DI | INSP | GR1 | 1 | 15000 | 7500 |  |  |  | 26919 | 10686 | 2016-05-21 |  | 41919 | 18186
Aircraft-19 | 712211-03-1 | ENGINE 2 AFT MOUNT INSTALLATION - DI | INSP | GR1 | 1 | 15000 | 7500 |  |  |  | 26919 | 10686 | 2016-05-21 |  | 41919 | 18186
Aircraft-19 | 712211-05-1 | AFT ENGINE MOUNT/PYLON BOLTS - NDT | INSP | GR1 | 1.5 | 15000 | 7500 |  |  |  | 26919 | 10686 | 2016-05-21 |  | 41919 | 18186
Aircraft-19 | 712211-05-1 | AFT ENGINE MOUNT/PYLON BOLTS - NDT | INSP | GR1 | 1.5 | 15000 | 7500 |  |  |  | 26919 | 10686 | 2016-05-21 |  | 41919 | 18186
Aircraft-19 | 712212-01-1 | AFT ENGINE MOUNT/LINK LUGS - NDT | INSP | GR1 | 1 | 15000 | 7500 |  |  |  | 26919 | 10686 | 2016-05-21 |  | 41919 | 18186
Aircraft-19 | 712212-01-1 | AFT ENGINE MOUNT/LINK LUGS - NDT | INSP | GR1 | 1 | 15000 | 7500 |  |  |  | 26919 | 10686 | 2016-05-21 |  | 41919 | 18186
Aircraft-19 | 712213-01-1 | AFT ENGINE MOUNT/PINS - DI | INSP | GR1 | 5 | 15000 | 7500 |  |  |  | 26919 | 10686 | 2016-05-21 |  | 41919 | 18186
Aircraft-19 | 712213-01-1 | AFT ENGINE MOUNT/PINS - DI | INSP | GR1 | 5 | 15000 | 7500 |  |  |  | 26919 | 10686 | 2016-05-21 |  | 41919 | 18186
Aircraft-19 | 722000-C1-1 | ENGINE 1, FAN SECTION SYSTEM - DI | INSP | GR1 | 0.2 |  | 1500 |  | A-CHECK |  | 34454 | 13597 | 2018-04-12 |  |  | 15097
Aircraft-19 | 722000-C1-1 | ENGINE 2, FAN SECTION SYSTEM - DI | INSP | GR1 | 0.2 |  | 1500 |  | A-CHECK |  | 34454 | 13597 | 2018-04-12 |  |  | 15097
Aircraft-19 | 730000-C4-1 | ENG.FUEL AND CONTROL SYST/FUEL FILTER-RPLC | LUB | GR1 | 1 | 2250 |  |  | A-CHECK |  | 35921 | 14148 | 2018-08-08 |  | 38171
Aircraft-19 | 730000-C4-1 | ENG.FUEL AND CONTROL SYST/FUEL FILTER -LKS | INSP | GR1 | 0.2 | 2250 |  |  | A-CHECK |  | 35921 | 14148 | 2018-08-08 |  | 38171
Aircraft-19 | 752000-C1-1 | ENG 1/ ECU AIR COOLING PIPE - OP/C | INSP | GR1 | 0.5 | 7500 |  |  |  |  | 34053 | 13449 | 2018-03-08 |  | 41553
Aircraft-19 | 752000-C1-1 | ENG 2/ ECU AIR COOLING PIPE - OP/C | INSP | GR1 | 0.5 | 7500 |  |  |  |  | 34053 | 13449 | 2018-03-08 |  | 41553
Aircraft-19 | 752000-C3-1 | ENG 1/LP TURBINE CASE COOLING PIPING - GVI | INSP | GR1 | 0.5 | 7500 |  |  |  |  | 34053 | 13449 | 2018-03-08 |  | 41553
Aircraft-19 | 752000-C3-1 | ENG 2/LP TURBINE CASE COOLING PIPING - GVI | INSP | GR1 | 0.5 | 7500 |  |  |  |  | 34053 | 13449 | 2018-03-08 |  | 41553
Aircraft-19 | 781100-C2-1 | HOT EXHAUST SYST/INNER AND OUTER SEALS-GVI | INSP | GR1 | 0.5 | 6000 |  |  | A-CHECK |  | 31648 | 12521 | 2017-06-27 |  | 37648
Aircraft-19 | 781100-C2-1 | HOT EXHAUST SYST/INNER AND OUTER SEALS-GVI | INSP | GR1 | 0.5 | 6000 |  |  | A-CHECK |  | 31648 | 12521 | 2017-06-27 |  | 37648
Aircraft-19 | 783000-C2-1 | ENG 1 #LH/BLOCKER DOOR SEALS - GVI | INSP | GR1 | 0.3 | 7500 |  |  |  |  | 34053 | 13449 | 2018-03-08 |  | 41553
Aircraft-19 | 783000-C2-1 | ENG 1 #RH/BLOCKER DOOR SEALS - GVI | INSP | GR1 | 0.3 | 7500 |  |  |  |  | 34053 | 13449 | 2018-03-08 |  | 41553
Aircraft-19 | 783000-C2-1 | ENG 2 #LH/BLOCKER DOOR SEALS - GVI | INSP | GR1 | 0.3 | 7500 |  |  |  |  | 34053 | 13449 | 2018-03-08 |  | 41553
Aircraft-19 | 783000-C2-1 | ENG 2 #RH/BLOCKER DOOR SEALS - GVI | INSP | GR1 | 0.3 | 7500 |  |  |  |  | 34053 | 13449 | 2018-03-08 |  | 41553
Aircraft-19 | 783000-C4-1 | THRUST REVERS.SYST/TENSION HOOK LATCH -GVI | INSP | GR1 | 0.5 |  |  | 24 M |  |  | 34053 | 13449 | 2018-03-08 |  |  |  | 2020-03-08
Aircraft-19 | 783000-C4-1 | THRUST REVERS.SYST/TENSION HOOK LATCH -GVI | INSP | GR1 | 0.5 |  |  | 24 M |  |  | 34053 | 13449 | 2018-03-08 |  |  |  | 2020-03-08
Aircraft-19 | 783000-C8-1 | THRUST REVERS./INNER BARREL HEATSHIELD-GVI | INSP | GR1 | 0.5 | 7500 |  |  |  |  | 34053 | 13449 | 2018-03-08 |  | 41553
Aircraft-19 | 783000-C8-1 | THRUST REVERS./INNER BARREL HEATSHIELD-GVI | INSP | GR1 | 0.5 | 7500 |  |  |  |  | 34053 | 13449 | 2018-03-08 |  | 41553
Aircraft-19 | 783001-01-1 | ENG 1 LH T/R DOOR - REMOVE | ABAC | GR1 | 2 |  | 12000 | 10 Y |  |  | 34053 | 13449 | 2018-03-08 |  |  | 25449 | 2028-03-08
Aircraft-19 | 783001-01-1 | ENG 1 LH T/R 12 0'CLOCK BEAM JUNCTION - DI | INSP | GR1 | 3.2 |  | 12000 | 10 Y |  |  | 34053 | 13449 | 2018-03-08 |  |  | 25449 | 2028-03-08
Aircraft-19 | 783001-01-1 | ENG 1 LH T/R DOOR - INSTALL | FEAC | GR1 | 3 |  | 12000 | 10 Y |  |  | 34053 | 13449 | 2018-03-08 |  |  | 25449 | 2028-03-08
Aircraft-19 | 783001-01-1 | ENG 1 RH T/R DOOR - REMOVE | ABAC | GR1 | 2 |  | 12000 | 10 Y |  |  | 34053 | 13449 | 2018-03-08 |  |  | 25449 | 2028-03-08
Aircraft-19 | 783001-01-1 | ENG 1 RH T/R 12 0'CLOCK BEAM JUNCTION - DI | INSP | GR1 | 3.2 |  | 12000 | 10 Y |  |  | 34053 | 13449 | 2018-03-08 |  |  | 25449 | 2028-03-08
Aircraft-19 | 783001-01-1 | ENG 1 RH T/R DOOR - INSTALL | FEAC | GR1 | 3 |  | 12000 | 10 Y |  |  | 34053 | 13449 | 2018-03-08 |  |  | 25449 | 2028-03-08
Aircraft-19 | 783001-01-1 | ENG 2 LH T/R DOOR - REMOVE | ABAC | GR1 | 2 |  | 12000 | 10 Y |  |  | 34053 | 13449 | 2018-03-08 |  |  | 25449 | 2028-03-08
Aircraft-19 | 783001-01-1 | ENG 2 LH T/R 12 0'CLOCK BEAM JUNCTION - DI | INSP | GR1 | 3.2 |  | 12000 | 10 Y |  |  | 34053 | 13449 | 2018-03-08 |  |  | 25449 | 2028-03-08
Aircraft-19 | 783001-01-1 | ENG 2 LH T/R DOOR - INSTALL | FEAC | GR1 | 3 |  | 12000 | 10 Y |  |  | 34053 | 13449 | 2018-03-08 |  |  | 25449 | 2028-03-08
Aircraft-19 | 783001-01-1 | ENG 2 RH T/R DOOR - REMOVE | ABAC | GR1 | 2 |  | 12000 | 10 Y |  |  | 34053 | 13449 | 2018-03-08 |  |  | 25449 | 2028-03-08
Aircraft-19 | 783001-01-1 | ENG 2 RH T/R 12 0'CLOCK BEAM JUNCTION - DI | INSP | GR1 | 3.2 |  | 12000 | 10 Y |  |  | 34053 | 13449 | 2018-03-08 |  |  | 25449 | 2028-03-08
Aircraft-19 | 783001-01-1 | ENG 2 RH T/R DOOR - INSTALL | FEAC | GR1 | 3 |  | 12000 | 10 Y |  |  | 34053 | 13449 | 2018-03-08 |  |  | 25449 | 2028-03-08
Aircraft-19 | 783002-01-1 | ENG 1 LH T/R DOOR - REMOVE | ABAC | GR1 | 2 |  | 12000 | 10 Y |  |  | 34053 | 13449 | 2018-03-08 |  |  | 25449 | 2028-03-08
Aircraft-19 | 783002-01-1 | ENG 1 LH T/R 6 O'CLOCK BEAM JOINT - DI | INSP | GR1 | 3.5 |  | 12000 | 10 Y |  |  | 34053 | 13449 | 2018-03-08 |  |  | 25449 | 2028-03-08
Aircraft-19 | 783002-01-1 | ENG 1 LH T/R DOOR - INSTALL | FEAC | GR1 | 3 |  | 12000 | 10 Y |  |  | 34053 | 13449 | 2018-03-08 |  |  | 25449 | 2028-03-08
Aircraft-19 | 783002-01-1 | ENG 1 RH T/R DOOR - REMOVE | ABAC | GR1 | 2 |  | 12000 | 10 Y |  |  | 34053 | 13449 | 2018-03-08 |  |  | 25449 | 2028-03-08
Aircraft-19 | 783002-01-1 | ENG 1 RH T/R 6 O'CLOCK BEAM JOINT - DI | INSP | GR1 | 3.5 |  | 12000 | 10 Y |  |  | 34053 | 13449 | 2018-03-08 |  |  | 25449 | 2028-03-08
Aircraft-19 | 783002-01-1 | ENG 1 RH T/R DOOR - INSTALL | FEAC | GR1 | 3 |  | 12000 | 10 Y |  |  | 34053 | 13449 | 2018-03-08 |  |  | 25449 | 2028-03-08
Aircraft-19 | 783002-01-1 | ENG 2 LH T/R DOOR - REMOVE | ABAC | GR1 | 2 |  | 12000 | 10 Y |  |  | 34053 | 13449 | 2018-03-08 |  |  | 25449 | 2028-03-08
Aircraft-19 | 783002-01-1 | ENG 2 LH T/R 6 O'CLOCK BEAM JOINT - DI | INSP | GR1 | 3.5 |  | 12000 | 10 Y |  |  | 34053 | 13449 | 2018-03-08 |  |  | 25449 | 2028-03-08
Aircraft-19 | 783002-01-1 | ENG 2 LH T/R DOOR - INSTALL | FEAC | GR1 | 3 |  | 12000 | 10 Y |  |  | 34053 | 13449 | 2018-03-08 |  |  | 25449 | 2028-03-08
Aircraft-19 | 783002-01-1 | ENG 2 RH T/R DOOR - REMOVE | ABAC | GR1 | 2 |  | 12000 | 10 Y |  |  | 34053 | 13449 | 2018-03-08 |  |  | 25449 | 2028-03-08
Aircraft-19 | 783002-01-1 | ENG 2 RH T/R 6 O'CLOCK BEAM JOINT - DI | INSP | GR1 | 3.5 |  | 12000 | 10 Y |  |  | 34053 | 13449 | 2018-03-08 |  |  | 25449 | 2028-03-08
Aircraft-19 | 783002-01-1 | ENG 2 RH T/R DOOR - INSTALL | FEAC | GR1 | 3 |  | 12000 | 10 Y |  |  | 34053 | 13449 | 2018-03-08 |  |  | 25449 | 2028-03-08
Aircraft-19 | 783003-01-1 | ENG 1 LH T/R DOOR - REMOVE | ABAC | GR1 | 2 |  | 12000 | 10 Y |  |  | 34053 | 13449 | 2018-03-08 |  |  | 25449 | 2028-03-08
Aircraft-19 | 783003-01-1 | ENG 1 LH T/R 3/9 O'CLOCK BEAM JOINT - DI | INSP | GR1 | 6.5 |  | 12000 | 10 Y |  |  | 34053 | 13449 | 2018-03-08 |  |  | 25449 | 2028-03-08
Aircraft-19 | 783003-01-1 | ENG 1 LH T/R DOOR - INSTALL | FEAC | GR1 | 3 |  | 12000 | 10 Y |  |  | 34053 | 13449 | 2018-03-08 |  |  | 25449 | 2028-03-08
Aircraft-19 | 783003-01-1 | ENG 1 RH T/R DOOR - REMOVE | ABAC | GR1 | 2 |  | 12000 | 10 Y |  |  | 34053 | 13449 | 2018-03-08 |  |  | 25449 | 2028-03-08
Aircraft-19 | 783003-01-1 | ENG 1 RH T/R 3/9 O'CLOCK BEAM JOINT - DI | INSP | GR1 | 6.5 |  | 12000 | 10 Y |  |  | 34053 | 13449 | 2018-03-08 |  |  | 25449 | 2028-03-08
Aircraft-19 | 783003-01-1 | ENG 1 RH T/R DOOR - INSTALL | FEAC | GR1 | 3 |  | 12000 | 10 Y |  |  | 34053 | 13449 | 2018-03-08 |  |  | 25449 | 2028-03-08
Aircraft-19 | 783003-01-1 | ENG 2 LH T/R DOOR - REMOVE | ABAC | GR1 | 2 |  | 12000 | 10 Y |  |  | 34053 | 13449 | 2018-03-08 |  |  | 25449 | 2028-03-08
Aircraft-19 | 783003-01-1 | ENG 2 LH T/R 3/9 O'CLOCK BEAM JOINT - DI | INSP | GR1 | 6.5 |  | 12000 | 10 Y |  |  | 34053 | 13449 | 2018-03-08 |  |  | 25449 | 2028-03-08
Aircraft-19 | 783003-01-1 | ENG 2 LH T/R DOOR - INSTALL | FEAC | GR1 | 3 |  | 12000 | 10 Y |  |  | 34053 | 13449 | 2018-03-08 |  |  | 25449 | 2028-03-08
Aircraft-19 | 783003-01-1 | ENG 2 RH T/R DOOR - REMOVE | ABAC | GR1 | 2 |  | 12000 | 10 Y |  |  | 34053 | 13449 | 2018-03-08 |  |  | 25449 | 2028-03-08
Aircraft-19 | 783003-01-1 | ENG 2 RH T/R 3/9 O'CLOCK BEAM JOINT - DI | INSP | GR1 | 6.5 |  | 12000 | 10 Y |  |  | 34053 | 13449 | 2018-03-08 |  |  | 25449 | 2028-03-08
Aircraft-19 | 783003-01-1 | ENG 2 RH T/R DOOR - INSTALL | FEAC | GR1 | 3 |  | 12000 | 10 Y |  |  | 34053 | 13449 | 2018-03-08 |  |  | 25449 | 2028-03-08
Aircraft-19 | 783004-01-1 | ENG#1 LH BLOCKER DOOR HID. ACTUATOR - REM | ABAC | GR1 | 2.5 |  | 12000 | 10 Y |  |  | 34053 | 13449 | 2018-03-08 |  |  | 25449 | 2028-03-08
Aircraft-19 | 783004-01-1 | ENG#1 THRUST REVERSER LH - NDT | INSP | NDT | 2 |  | 12000 | 10 Y |  |  | 34053 | 13449 | 2018-03-08 |  |  | 25449 | 2028-03-08
Aircraft-19 | 783004-01-1 | ENG#1 LH BLOCKER DOOR HID. ACTUATOR - INST | FEAC | GR1 | 7.5 |  | 12000 | 10 Y |  |  | 34053 | 13449 | 2018-03-08 |  |  | 25449 | 2028-03-08
Aircraft-19 | 783004-01-1 | ENG#1 RH BLOCKER DOOR HID. ACTUATOR - REM | ABAC | GR1 | 2.5 |  | 12000 | 10 Y |  |  | 34053 | 13449 | 2018-03-08 |  |  | 25449 | 2028-03-08
Aircraft-19 | 783004-01-1 | ENG#1 THRUST REVERSER RH - NDT | INSP | NDT | 2 |  | 12000 | 10 Y |  |  | 34053 | 13449 | 2018-03-08 |  |  | 25449 | 2028-03-08
Aircraft-19 | 783004-01-1 | ENG#1 RH BLOCKER DOOR HID. ACTUATOR - INST | FEAC | GR1 | 7.5 |  | 12000 | 10 Y |  |  | 34053 | 13449 | 2018-03-08 |  |  | 25449 | 2028-03-08
Aircraft-19 | 783004-01-1 | ENG#2 LH BLOCKER DOOR HID. ACTUATOR - REM | ABAC | GR1 | 2.5 |  | 12000 | 10 Y |  |  | 34053 | 13449 | 2018-03-08 |  |  | 25449 | 2028-03-08
Aircraft-19 | 783004-01-1 | ENG#2 THRUST REVERSER LH - NDT | INSP | NDT | 2 |  | 12000 | 10 Y |  |  | 34053 | 13449 | 2018-03-08 |  |  | 25449 | 2028-03-08
Aircraft-19 | 783004-01-1 | ENG#2 LH BLOCKER DOOR HID. ACTUATOR - INST | FEAC | GR1 | 7.5 |  | 12000 | 10 Y |  |  | 34053 | 13449 | 2018-03-08 |  |  | 25449 | 2028-03-08
Aircraft-19 | 783004-01-1 | ENG#2 RH BLOCKER DOOR HID. ACTUATOR - REM | ABAC | GR1 | 2.5 |  | 12000 | 10 Y |  |  | 34053 | 13449 | 2018-03-08 |  |  | 25449 | 2028-03-08
Aircraft-19 | 783004-01-1 | ENG#2 THRUST REVERSER RH - NDT | INSP | NDT | 2 |  | 12000 | 10 Y |  |  | 34053 | 13449 | 2018-03-08 |  |  | 25449 | 2028-03-08
Aircraft-19 | 783004-01-1 | ENG#2 RH BLOCKER DOOR HID. ACTUATOR - INST | FEAC | GR1 | 7.5 |  | 12000 | 10 Y |  |  | 34053 | 13449 | 2018-03-08 |  |  | 25449 | 2028-03-08
Aircraft-19 | 783004-02-1 | ENG#1 LH T/R DOORS ACTUATORS - REMOVE | INSP | GR1 | 1.5 |  | 12000 | 10 Y |  |  | 34053 | 13449 | 2018-03-08 |  |  | 25449 | 2028-03-08
Aircraft-19 | 783004-02-1 | ENG#1 LH THRUST REVERSER FWD FRAME - DI | INSP | GR1 | 1.5 |  | 12000 | 10 Y |  |  | 34053 | 13449 | 2018-03-08 |  |  | 25449 | 2028-03-08
Aircraft-19 | 783004-02-1 | ENG#1 LH T/R DOORS ACTUATORS - INSTALL | FEAC | GR1 | 2.5 |  | 12000 | 10 Y |  |  | 34053 | 13449 | 2018-03-08 |  |  | 25449 | 2028-03-08
Aircraft-19 | 783004-02-1 | ENG#1 RH T/R DOORS ACTUATORS - REMOVE | INSP | GR1 | 1.5 |  | 12000 | 10 Y |  |  | 34053 | 13449 | 2018-03-08 |  |  | 25449 | 2028-03-08
Aircraft-19 | 783004-02-1 | ENG#1 RH THRUST REVERSER FWD FRAME - DI | INSP | GR1 | 1.5 |  | 12000 | 10 Y |  |  | 34053 | 13449 | 2018-03-08 |  |  | 25449 | 2028-03-08
Aircraft-19 | 783004-02-1 | ENG#1 RH T/R DOORS ACTUATORS - INSTALL | FEAC | GR1 | 2.5 |  | 12000 | 10 Y |  |  | 34053 | 13449 | 2018-03-08 |  |  | 25449 | 2028-03-08
Aircraft-19 | 783004-02-1 | ENG#2 LH T/R DOORS ACTUATORS - REMOVE | ABAC | GR1 | 1.5 |  | 12000 | 10 Y |  |  | 34053 | 13449 | 2018-03-08 |  |  | 25449 | 2028-03-08
Aircraft-19 | 783004-02-1 | ENG#2 LH THRUST REVERSER FWD FRAME - DI | INSP | GR1 | 1.5 |  | 12000 | 10 Y |  |  | 34053 | 13449 | 2018-03-08 |  |  | 25449 | 2028-03-08
Aircraft-19 | 783004-02-1 | ENG#2 LH T/R DOORS ACTUATORS - INSTALL | FEAC | GR1 | 2.5 |  | 12000 | 10 Y |  |  | 34053 | 13449 | 2018-03-08 |  |  | 25449 | 2028-03-08
Aircraft-19 | 783004-02-1 | ENG#2 RH T/R DOORS ACTUATORS - REMOVE | ABAC | GR1 | 1.5 |  | 12000 | 10 Y |  |  | 34053 | 13449 | 2018-03-08 |  |  | 25449 | 2028-03-08
Aircraft-19 | 783004-02-1 | ENG#2 RH THRUST REVERSER FWD FRAME - DI | INSP | GR1 | 1.5 |  | 12000 | 10 Y |  |  | 34053 | 13449 | 2018-03-08 |  |  | 25449 | 2028-03-08
Aircraft-19 | 783004-02-1 | ENG#2 RH T/R DOORS ACTUATORS - INSTALL | FEAC | GR1 | 2.5 |  | 12000 | 10 Y |  |  | 34053 | 13449 | 2018-03-08 |  |  | 25449 | 2028-03-08
Aircraft-19 | 783100-C6-1 | ENG#1 LH-T/R ACTUATOR SEC. LOCK MECH.-OP/C | INSP | GR1 | 0.3 |  | 5000 |  |  |  | 34053 | 13449 | 2018-03-08 |  |  | 18449
Aircraft-19 | 783100-C6-1 | ENG#1 RH-T/R ACTUATOR SEC. LOCK MECH.-OP/C | INSP | GR1 | 0.3 |  | 5000 |  |  |  | 34053 | 13449 | 2018-03-08 |  |  | 18449
Aircraft-19 | 783100-C6-1 | ENG#2 LH-T/R ACTUATOR SEC. LOCK MECH.-OP/C | INSP | GR1 | 0.3 |  | 5000 |  |  |  | 34053 | 13449 | 2018-03-08 |  |  | 18449
Aircraft-19 | 783100-C6-1 | ENG#2 RH-T/R ACTUATOR SEC. LOCK MECH.-OP/C | INSP | GR1 | 0.3 |  | 5000 |  |  |  | 34053 | 13449 | 2018-03-08 |  |  | 18449
Aircraft-19 | 783100-C7-1 | ENG1 T/R LH PRIMARY LATCH MECHANISM - GVI | INSP | GR1 | 0.5 | 7500 |  |  |  |  | 34053 | 13449 | 2018-03-08 |  | 41553
Aircraft-19 | 783100-C7-1 | ENG1 T/R RH PRIMARY LATCH MECHANISM - GVI | INSP | GR1 | 0.5 | 7500 |  |  |  |  | 34053 | 13449 | 2018-03-08 |  | 41553
Aircraft-19 | 783100-C7-1 | ENG2 T/R LH PRIMARY LATCH MECHANISM - GVI | INSP | GR1 | 0.5 | 7500 |  |  |  |  | 34053 | 13449 | 2018-03-08 |  | 41553
Aircraft-19 | 783100-C7-1 | ENG2 T/R RH PRIMARY LATCH MECHANISM - GVI | INSP | GR1 | 0.5 | 7500 |  |  |  |  | 34053 | 13449 | 2018-03-08 |  | 41553
Aircraft-19 | 783200-01-1 | ENG#1 T/R LH HINGE FITTINGS - GVI | INSP | GR1 | 0.5 |  | 7500 |  |  |  | 26919 | 10686 | 2016-05-21 |  |  | 18186
Aircraft-19 | 783200-01-1 | ENG#1 T/R RH HINGE FITTINGS - GVI | INSP | GR1 | 0.5 |  | 7500 |  |  |  | 26919 | 10686 | 2016-05-21 |  |  | 18186
Aircraft-19 | 783200-01-1 | ENG#2 T/R LH HINGE FITTINGS - GVI | INSP | GR1 | 0.5 |  | 7500 |  |  |  | 26919 | 10686 | 2016-05-21 |  |  | 18186
Aircraft-19 | 783200-01-1 | ENG#2 T/R RH HINGE FITTINGS - GVI | INSP | GR1 | 0.5 |  | 7500 |  |  |  | 26919 | 10686 | 2016-05-21 |  |  | 18186
Aircraft-19 | 783200-02-1 | T/R #1 LH "C" DUCT HINGE FITTINGS - DI | INSP | GR1 | 0.5 |  |  | 12 Y | [8 empty] | 2021-10-30
Aircraft-19 | 783200-02-1 | T/R #1 RH "C" DUCT HINGE FITTINGS - DI | INSP | GR1 | 0.5 |  |  | 12 Y | [8 empty] | 2021-10-30
Aircraft-19 | 783200-02-1 | T/R #2 LH "C" DUCT HINGE FITTINGS - DI | INSP | GR1 | 0.5 |  |  | 12 Y | [8 empty] | 2021-10-30
Aircraft-19 | 783200-02-1 | T/R #2 RH "C" DUCT HINGE FITTINGS - DI | INSP | GR1 | 0.5 |  |  | 12 Y | [8 empty] | 2021-10-30
Aircraft-19 | 792000-C4-2 | ENG 1 OIL SUPPLY FILTER - REPLACE | LUB | GR1 | 0.5 | 4000 |  |  | A-CHECK |  | 34454 | 13597 | 2018-04-12 |  | 38454
Aircraft-19 | 792000-C4-2 | ENG 1 OIL SUPPLY FILTER - MINIMUM IDLE C/K | INSP | GR1 | 0.5 | 4000 |  |  | A-CHECK |  | 34454 | 13597 | 2018-04-12 |  | 38454
Aircraft-19 | 792000-C4-2 | ENG 2 OIL SUPPLY FILTER - REPLACE | INSP | GR1 | 0.5 | 4000 |  |  | A-CHECK |  | 35921 | 14148 | 2018-08-08 |  | 39921
Aircraft-19 | 792000-C4-2 | ENG 2 OIL SUPPLY FILTER - MINIMUM IDLE C/K | INSP | GR1 | 0.5 | 4000 |  |  | A-CHECK |  | 35921 | 14148 | 2018-08-08 |  | 39921
Aircraft-19 | 792000-C7-1 | ENG 2 / SCAVENGE SCREENS - CHECK | INSP | GR1 | 0.5 | 3000 |  |  | A-CHECK |  | 35921 | 14148 | 2018-08-08 |  | 38921
Aircraft-19 | 792000-C7-1 | ENG 2 / MINIMUM IDLE CHECK - LEAK/CK | INSP | GR1 | 0.5 | 3000 |  |  | A-CHECK |  | 35921 | 14148 | 2018-08-08 |  | 38921
Aircraft-19 | 792000-C9-1 | DISTRIBUTION SYST/MASTER CHIP DETECT.-OP/C | TEST | GR4 | 2 | 3000 |  |  | A-CHECK |  | 34454 | 13597 | 2018-04-12 |  | 37454
Aircraft-19 | 792000-C9-1 | DISTRIBUTION SYST/MASTER CHIP DETECT.-OP/C | TEST | GR4 | 2 | 3000 |  |  | A-CHECK |  | 35189 | 13874 | 2018-06-11 |  | 38189
Aircraft-19 | ZL-110-01-1 | RADOME - GENERAL VISUAL INSPECTION | INSP | GR4 | 0.5 |  |  | 48 M |  |  | 26919 | 10686 | 2016-05-21 |  |  |  | 2020-05-21
Aircraft-19 | ZL-121-01-1 | FWD AVIONICS COMPARTMENT - GVI | INSP | GR2 | 1.5 |  |  | 24 M |  |  | 34053 | 13449 | 2018-03-08 |  |  |  | 2020-03-08
Aircraft-19 | ZL-121-02-1 | FWD AVIONICS COMPARTMENT - GVI | INSP | GR2 | 1 |  |  | 72 M |  |  | 20575 | 8246 | 2014-11-05 |  |  |  | 2020-11-05
Aircraft-19 | ZL-125-01-1 | LATERAL AVIONICS COMPARTMENT - GVI | INSP | GR2 | 1.5 |  |  | 24 M |  |  | 34053 | 13449 | 2018-03-08 |  |  |  | 2020-03-08
Aircraft-19 | ZL-125-02-1 | LATERAL AVIONICS COMPARTMENT - GVI | INSP | GR2 | 1 | 24000 |  | 72 M |  |  | 20575 | 8246 | 2014-11-05 |  | 44575 |  | 2020-11-05
Aircraft-19 | ZL-127-01-1 | AFT AVIONICS COMPARTMENT - GVI | INSP | GR2 | 3 |  |  | 24 M |  |  | 34053 | 13449 | 2018-03-08 |  |  |  | 2020-03-08
Aircraft-19 | ZL-127-02-2 | AFT AVIONICS COMPARTMENT - GVI | INSP | GR2 | 1 |  |  | 72 M |  |  | 20575 | 8246 | 2014-11-05 |  |  |  | 2020-11-05
Aircraft-19 | ZL-127-02-2 | AFT AVIONICS COMPARTMENT - GVI | INSP | ICH | 0.5 |  |  | 72 M |  |  | 20575 | 8246 | 2014-11-05 |  |  |  | 2020-11-05
Aircraft-19 | ZL-131-02-1 | FWD CARGO COMPARTMENT - GVI | INSP | GR2 | 4 | 24000 |  | 72 M |  |  | 20575 | 8246 | 2014-11-05 |  | 44575 |  | 2020-11-05
Aircraft-19 | ZL-131-03-1 | FWD CARGO COMPARTMENT - GVI | INSP | GR2 | 5 |  |  | 144 M | [8 empty] | 2021-10-30
Aircraft-19 | ZL-133-01-6 | FWD CARGO COMPT UNDER FLOOR BAY - GVI | INSP | GR2 | 3 | 24000 |  | 72 M |  |  | 20575 | 8246 | 2014-11-05 |  | 44575 |  | 2020-11-05
Aircraft-19 | ZL-137-01-1 | BAY BEHIND FWD CARGO COMPARTMENT - GVI | INSP | GR2 | 1 | 24000 |  | 72 M |  |  | 20575 | 8246 | 2014-11-05 |  | 44575 |  | 2020-11-05
Aircraft-19 | ZL-141-01-1 | CENTER WING BOX - GVI | INSP | GR1 | 1 |  |  | 144 M | [8 empty] | 2021-10-30
Aircraft-19 | ZL-145-01-1 | CTR PASSENGER COMPART FLOOR PANELS -REMOVE | ABAC | GR2 | 4.5 |  |  | 72 M |  |  | 20575 | 8246 | 2014-11-05 |  |  |  | 2020-11-05
Aircraft-19 | ZL-145-01-1 | ZONE UNDER CABIN FLOOR - GVI | INSP | GR2 | 2.5 |  |  | 72 M |  |  | 20575 | 8246 | 2014-11-05 |  |  |  | 2020-11-05
Aircraft-19 | ZL-145-01-1 | CTR PASSENGER COMPART FLOOR PANELS-INSTALL | FEAC | GR2 | 7 |  |  | 72 M |  |  | 20575 | 8246 | 2014-11-05 |  |  |  | 2020-11-05
Aircraft-19 | ZL-147-03-1 | MAIN GEAR WELL AND HYD COMPARTMENT - GVI | INSP | GR1 | 1 | 24000 |  | 72 M |  |  | 20575 | 8246 | 2014-11-05 |  | 44575 |  | 2020-11-05
Aircraft-19 | ZL-151-02-3 | AFT CARGO COMPARTMENT,ZONES 151/152 - GVI | INSP | GR2 | 4 | 24000 |  | 72 M |  |  | 20575 | 8246 | 2014-11-05 |  | 44575 |  | 2020-11-05
Aircraft-19 | ZL-151-03-7 | AFT CARGO COMPARTMENT - GVI | INSP | GR2 | 4 |  |  | 144 M | [8 empty] | 2021-10-30
Aircraft-19 | ZL-153-01-1 | AFT CARGO COMPART FLOOR PANELS - REMOVE | ABAC | GR2 | 5 | 24000 |  | 72 M |  |  | 20575 | 8246 | 2014-11-05 |  | 44575 |  | 2020-11-05
Aircraft-19 | ZL-153-01-1 | AFT CARGO COMPARTMENT - GVI | INSP | GR2 | 1.5 | 24000 |  | 72 M |  |  | 20575 | 8246 | 2014-11-05 |  | 44575 |  | 2020-11-05
Aircraft-19 | ZL-153-01-1 | AFT CARGO COMPART FLOOR PANELS - INSTALL | FEAC | GR2 | 15 | 24000 |  | 72 M |  |  | 20575 | 8246 | 2014-11-05 |  | 44575 |  | 2020-11-05
Aircraft-19 | ZL-161-02-1 | BULK CARGO COMPARTMENT,ZONES 161/162 - GVI | INSP | GR2 | 2 | 24000 |  | 72 M |  |  | 20575 | 8246 | 2014-11-05 |  | 44575 |  | 2020-11-05
Aircraft-19 | ZL-161-03-2 | BULK CARGO COMPARTMENT - GVI | INSP | GR2 | 1.5 |  |  | 144 M | [8 empty] | 2021-10-30
Aircraft-19 | ZL-163-01-1 | BULK CARGO COMPART UNDERFLOOR BAY - GVI | INSP | GR2 | 2 |  |  | 72 M |  |  | 20575 | 8246 | 2014-11-05 |  |  |  | 2020-11-05
Aircraft-19 | ZL-171-01-2 | AFT CABIN UNDERFLOOR COMPARTMENT - GVI | INSP | GR2 | 1 | 7500 |  | 24 M |  |  | 34053 | 13449 | 2018-03-08 |  | 41553 |  | 2020-03-08
Aircraft-19 | ZL-171-02-1 | AFT CABIN UNDERFLOOR, ZONES 171/172 - GVI | INSP | GR2 | 2 | 24000 |  | 72 M |  |  | 20575 | 8246 | 2014-11-05 |  | 44575 |  | 2020-11-05
Aircraft-19 | ZL-191-01-1 | AIR CONDITIONING COMPTARTMENT/FAIRINGS-GVI | INSP | GR2 | 1 |  |  | 24 M |  |  | 34053 | 13449 | 2018-03-08 |  |  |  | 2020-03-08
Aircraft-19 | ZL-191-01-1 | AIR CONDITIONING COMPTARTMENT/FAIRINGS-GVI | INSP | GR2 | 1 |  |  | 24 M |  |  | 34053 | 13449 | 2018-03-08 |  |  |  | 2020-03-08
Aircraft-19 | ZL-191-02-1 | AIR CONDITIONING COMPT,ZONES 191/192 - GVI | INSP | GR2 | 2 | 24000 |  | 72 M |  |  | 20575 | 8246 | 2014-11-05 |  | 44575 |  | 2020-11-05
Aircraft-19 | ZL-193-01-1 | OFFWING ESCAPE SLIDE STOWAGE AREA - GVI | INSP | GR2 | 0.5 |  |  | 72 M |  |  | 20575 | 8246 | 2014-11-05 |  |  |  | 2020-11-05
Aircraft-19 | ZL-193-01-1 | OFFWING ESCAPE SLIDE STOWAGE AREA - GVI | INSP | GR2 | 0.5 |  |  | 72 M |  |  | 20575 | 8246 | 2014-11-05 |  |  |  | 2020-11-05
Aircraft-19 | ZL-195-01-1 | HYDRAULICS COMPARTMENTS,ZONES 195/196 -GVI | INSP | GR1 | 1 |  |  | 24 M |  |  | 34053 | 13449 | 2018-03-08 |  |  |  | 2020-03-08
Aircraft-19 | ZL-197-01-1 | REAR FAIRINGS, ZONES 197/198 - GVI | INSP | GR2 | 1.5 |  |  | 72 M |  |  | 20575 | 8246 | 2014-11-05 |  |  |  | 2020-11-05
Aircraft-19 | ZL-200-02-1 | FUSELAGE STRUCT/UPPER HALF OF FUSELAGE-GVI | INSP | ESHS | 3 |  |  | 24 M |  |  | 34053 | 13449 | 2018-03-08 |  |  |  | 2020-03-08
Aircraft-19 | ZL-211-01-1 | FLIGHT COMPARTMENT SYST,ZONES 211/212 -GVI | INSP | GR2 | 3 |  |  | 48 M |  |  | 26919 | 10686 | 2016-05-21 |  |  |  | 2020-05-21
Aircraft-19 | ZL-211-02-1 | FLIGHT COMPARTMENT SYST/COCKPIT - GVI | INSP | GR2 | 2.5 |  |  | 144 M | [8 empty] | 2021-10-30
Aircraft-19 | ZL-221-02-1 | LAVATORY 'A' AND GALLEYS G1/G2A - REMOVE | ABAC | GR2 | 27 |  |  | 144 M | [8 empty] | 2021-10-30
Aircraft-19 | ZL-221-02-1 | CABIN FLOOR PANELS, FR 12-24 - REMOVE | ABAC | GR2 | 6.5 |  |  | 144 M | [8 empty] | 2021-10-30
Aircraft-19 | ZL-221-02-1 | CABIN CREW SEAT - REMOVE | ABAC | GR2 | 1.5 |  |  | 144 M | [8 empty] | 2021-10-30
Aircraft-19 | ZL-221-02-1 | CURTAIN - REMOVE | ABAC | ICH | 0.5 |  |  | 144 M | [8 empty] | 2021-10-30
Aircraft-19 | ZL-221-02-1 | FWD CABIN UTILITY AREA - GVI | INSP | GR2 | 5.5 |  |  | 144 M | [8 empty] | 2021-10-30
Aircraft-19 | ZL-221-02-1 | CABIN FLOOR PANELS, FR 12-24 - INSTALL | FEAC | GR2 | 11.5 |  |  | 144 M | [8 empty] | 2021-10-30
Aircraft-19 | ZL-221-02-1 | GALLEYS AND LAVATOTY 'A' - INSTALL | FEAC | GR2 | 37 |  |  | 144 M | [8 empty] | 2021-10-30
Aircraft-19 | ZL-221-02-1 | CABIN CREW SEAT - INSTALL | FEAC | GR2 | 0.5 |  |  | 144 M | [8 empty] | 2021-10-30
Aircraft-19 | ZL-221-02-1 | CURTAIN - INSTALL | FEAC | ICH | 0.5 |  |  | 144 M | [8 empty] | 2021-10-30
Aircraft-19 | ZL-223-01-1 | LAVATORY A - REMOVE | ABAC | GR2 | 4 |  |  | 144 M | [8 empty] | 2021-10-30
Aircraft-19 | ZL-223-01-1 | GALLEY G1 AND G2 - REMOVE | ABAC | GR2 | 9 |  |  | 144 M | [8 empty] | 2021-10-30
Aircraft-19 | ZL-223-01-1 | FWD CABIN OVERHEAD COMPARTMENT - GVI | INSP | GR2 | 3 |  |  | 144 M | [8 empty] | 2021-10-30
Aircraft-19 | ZL-223-01-1 | GALLEY G1 AND G2 - INSTALL | FEAC | GR2 | 10.5 |  |  | 144 M | [8 empty] | 2021-10-30
Aircraft-19 | ZL-223-01-1 | LAVATORY A - INSTALL | FEAC | GR2 | 5.5 |  |  | 144 M | [8 empty] | 2021-10-30
Aircraft-19 | ZL-231-01-3 | FORWARD PASSENGER COMPARTMENT - GVI | INSP | GR2 | 7.5 |  |  | 144 M | [8 empty] | 2021-10-30
Aircraft-19 | ZL-233-01-1 | OVERHEAD STOWAGE COMPARTMENTS - REMOVE | ABAC | GR2 | 6.5 |  |  | 144 M | [8 empty] | 2021-10-30
Aircraft-19 | ZL-233-01-1 | FWD PAX CABIN OVERHEAD COMPARTMENTS - GVI | INSP | GR2 | 7 |  |  | 144 M | [8 empty] | 2021-10-30
Aircraft-19 | ZL-233-01-1 | OVERHEAD STOWAGE COMPARTMENTS - INSTALL | FEAC | GR2 | 14 |  |  | 144 M | [8 empty] | 2021-10-30
Aircraft-19 | ZL-241-01-3 | NECESSARY PROCEDURES TO INSP. - REMOVE | ABAC | GR2 | 10 |  |  | 144 M | [8 empty] | 2021-10-30
Aircraft-19 | ZL-241-01-3 | MID PASSENGER COMPARTMENT - GVI | INSP | GR2 | 5 |  |  | 144 M | [8 empty] | 2021-10-30
Aircraft-19 | ZL-241-01-3 | FINAL CONFIGURATION AFTER INSP. - INSTALL | FEAC | GR2 | 15 |  |  | 144 M | [8 empty] | 2021-10-30
Aircraft-19 | ZL-243-01-1 | MID PAX CABIN STOWAGE COMPT. - REMOVE | ABAC | GR2 | 6.5 |  |  | 144 M | [8 empty] | 2021-10-30
Aircraft-19 | ZL-243-01-1 | MID PAX CABIN OVERHEAD COMPTARTMENT - GVI | INSP | GR2 | 3.5 |  |  | 144 M | [8 empty] | 2021-10-30
Aircraft-19 | ZL-243-01-1 | MID PAX CABIN STOWAGE COMPT. - INSTALL | FEAC | GR2 | 8 |  |  | 144 M | [8 empty] | 2021-10-30
Aircraft-19 | ZL-251-01-3 | MAIN STRUCT/AFT PASSENGER COMPARTMENT -GVI | INSP | GR2 | 3.5 |  |  | 144 M | [8 empty] | 2021-10-30
Aircraft-19 | ZL-253-01-1 | AFT CABIN OVERHEAD STOWAGE COMPT - REMOVE | ABAC | GR2 | 4.5 |  |  | 144 M | [8 empty] | 2021-10-30
Aircraft-19 | ZL-253-01-1 | AFT CAB OVHD STOW. COMPT WIRING - REMOVE | ABAC | GR4 | 2 |  |  | 144 M | [8 empty] | 2021-10-30
Aircraft-19 | ZL-253-01-1 | AFT CABIN OVERHEAD COMPT LH/RH - GVI | INSP | GR2 | 4.5 |  |  | 144 M | [8 empty] | 2021-10-30
Aircraft-19 | ZL-253-01-1 | AFT CAB OVHD STOW. COMPT WIRING - INSTALL | FEAC | GR4 | 4 |  |  | 144 M | [8 empty] | 2021-10-30
Aircraft-19 | ZL-253-01-1 | AFT CABIN OVERHEAD STOWAGE COMPT - INSTALL | FEAC | GR2 | 12.5 |  |  | 144 M | [8 empty] | 2021-10-30
Aircraft-19 | ZL-261-02-1 | AFT CURTAIN/EMERG EQUIPMENT STOWAGE - RMV | ABAC | GR2 | 3 |  |  | 144 M | [8 empty] | 2021-10-30
Aircraft-19 | ZL-261-02-1 | LAVATORIES D/E AND GALLEY G5 - REMOVE | ABAC | GR2 | 14 |  |  | 144 M | [8 empty] | 2021-10-30
Aircraft-19 | ZL-261-02-1 | LAVATORIES D/E/GALLEY G5 WIRING - REMOVE | ABAC | GR4 | 2 |  |  | 144 M | [8 empty] | 2021-10-30
Aircraft-19 | ZL-261-02-1 | AFT CABIN UTILITY AREA FLOOR PANELS - RMV | ABAC | GR2 | 6.5 |  |  | 144 M | [8 empty] | 2021-10-30
Aircraft-19 | ZL-261-02-1 | AFT CABIN UTILITY AREA - GVI | INSP | GR2 | 4.5 |  |  | 144 M | [8 empty] | 2021-10-30
Aircraft-19 | ZL-261-02-1 | AFT CABIN UTILITY AREA FLOOR PANELS - INST | FEAC | GR2 | 5 |  |  | 144 M | [8 empty] | 2021-10-30
Aircraft-19 | ZL-261-02-1 | LAVATORIES D/E/GALLEY G5 WIRING - INSTALL | FEAC | GR4 | 3 |  |  | 144 M | [8 empty] | 2021-10-30
Aircraft-19 | ZL-261-02-1 | LAVATORIES D/E AND GALLEY G5 - INSTALL | FEAC | GR2 | 10 |  |  | 144 M | [8 empty] | 2021-10-30
Aircraft-19 | ZL-261-02-1 | AFT CURTAIN/EMERGENCY EQUIPMENT - INSTALL | FEAC | GR2 | 2.5 |  |  | 144 M | [8 empty] | 2021-10-30
Aircraft-19 | ZL-263-01-1 | AFT GALLEY - REMOVE | ABAC | GR2 | 13 |  |  | 144 M | [8 empty] | 2021-10-30
Aircraft-19 | ZL-263-01-1 | LAVATORIES D AND E - REMOVE | ABAC | GR2 | 8 |  |  | 144 M | [8 empty] | 2021-10-30
Aircraft-19 | ZL-263-01-1 | AFT GALLEY WIRING - REMOVE | ABAC | GR4 | 0.5 |  |  | 144 M | [8 empty] | 2021-10-30
Aircraft-19 | ZL-263-01-1 | LAVATORIES D AND E WIRING - REMOVE | ABAC | GR4 | 1 |  |  | 144 M | [8 empty] | 2021-10-30
Aircraft-19 | ZL-263-01-1 | AFT CABIN OVERHEAD COMPARTMENT - GVI | INSP | GR2 | 4.5 |  |  | 144 M | [8 empty] | 2021-10-30
Aircraft-19 | ZL-263-01-1 | LAVATORIES D AND E - INSTALL | FEAC | GR2 | 8.5 |  |  | 144 M | [8 empty] | 2021-10-30
Aircraft-19 | ZL-263-01-1 | AFT GALLEY - INSTALL | FEAC | GR2 | 11.5 |  |  | 144 M | [8 empty] | 2021-10-30
Aircraft-19 | ZL-263-01-1 | LAVATORIES D AND E WIRING - INSTALL | FEAC | GR4 | 2 |  |  | 144 M | [8 empty] | 2021-10-30
Aircraft-19 | ZL-263-01-1 | AFT GALLEY WIRING - INSTALL | FEAC | GR4 | 1 |  |  | 144 M | [8 empty] | 2021-10-30
Aircraft-19 | ZL-300-02-1 | STABILIZERS AND CONE/REAR FUSELAGE - GVI | INSP | GR1 | 1.5 | 7500 |  | 24 M |  |  | 34053 | 13449 | 2018-03-08 |  | 41553 |  | 2020-03-08
Aircraft-19 | ZL-311-01-1 | AFT FUSELAGE TAIL,SECTION 311/312 - GVI | INSP | GR1 | 1.5 |  |  | 24 M |  |  | 34053 | 13449 | 2018-03-08 |  |  |  | 2020-03-08
Aircraft-19 | ZL-313-01-1 | APU AIR INTAKE AREA, ZONES 313/314 - GVI | INSP | GR1 | 1 |  |  | 24 M |  |  | 34053 | 13449 | 2018-03-08 |  |  |  | 2020-03-08
Aircraft-19 | ZL-315-01-2 | TAIL CONE / APU COMPARTMENT - GVI | INSP | GR1 | 0.5 |  |  | 24 M |  |  | 34053 | 13449 | 2018-03-08 |  |  |  | 2020-03-08
Aircraft-19 | ZL-317-01-1 | TAIL CONE/APU EXHAUST AREA - GVI | INSP | GR1 | 0.5 |  |  | 24 M |  |  | 34053 | 13449 | 2018-03-08 |  |  |  | 2020-03-08
Aircraft-19 | ZL-321-01-1 | DORSAL FIN - GVI | INSP | GR1 | 0.5 |  |  | 144 M | [8 empty] | 2021-10-30
Aircraft-19 | ZL-322-01-1 | VERTICAL STABILIZER LEADING EDGE - GVI | INSP | GR1 | 0.5 |  |  | 144 M | [8 empty] | 2021-10-30
Aircraft-19 | ZL-323-01-1 | VERTICAL STABILIZER SPAR BOX - GVI | INSP | GR1 | 1 |  |  | 144 M | [8 empty] | 2021-10-30
Aircraft-19 | ZL-324-01-1 | VERTICAL STABILIZER TIP - GVI | INSP | GR1 | 0.5 |  |  | 144 M | [8 empty] | 2021-10-30
Aircraft-19 | ZL-325-01-1 | VERTICAL STABILIZER TRAILING EDGE - GVI | INSP | GR1 | 1 |  |  | 24 M |  |  | 34053 | 13449 | 2018-03-08 |  |  |  | 2020-03-08
Aircraft-19 | ZL-325-02-1 | VERTICAL STABILIZER/TRAILING EDGE - GVI | INSP | GR1 | 1 |  |  | 72 M |  |  | 20575 | 8246 | 2014-11-05 |  |  |  | 2020-11-05
Aircraft-19 | ZL-326-01-1 | RUDDER - GENERAL VISUAL INSPECTION | INSP | GR1 | 1 |  |  | 72 M |  |  | 20575 | 8246 | 2014-11-05 |  |  |  | 2020-11-05
Aircraft-19 | ZL-326-02-1 | RUDDER - GENERAL VISUAL INSPECTION | INSP | GR1 | 1.5 |  |  | 144 M | [8 empty] | 2021-10-30
Aircraft-19 | ZL-331-01-1 | LEFT THS LEADING EDGE - GVI | INSP | GR1 | 1 |  |  | 72 M |  |  | 20575 | 8246 | 2014-11-05 |  |  |  | 2020-11-05
Aircraft-19 | ZL-331-01-1 | RIGHT THS LEADING EDGE - GVI | INSP | GR1 | 1 |  |  | 72 M |  |  | 20575 | 8246 | 2014-11-05 |  |  |  | 2020-11-05
Aircraft-19 | ZL-332-01-1 | LEFT HORIZONTAL STABILIZER TIP - GVI | INSP | GR1 | 1 |  |  | 144 M | [8 empty] | 2021-10-30
Aircraft-19 | ZL-332-01-1 | RIGHT HORIZONTAL STABILIZER TIP - GVI | INSP | GR1 | 1 |  |  | 144 M | [8 empty] | 2021-10-30
Aircraft-19 | ZL-333-01-1 | LEFT THS SPAR BOX SYSTEM - GVI | INSP | GR1 | 1.5 |  |  | 144 M | [8 empty] | 2021-10-30
Aircraft-19 | ZL-333-01-1 | RIGHT THS SPAR BOX SYSTEM - GVI | INSP | GR1 | 1.5 |  |  | 144 M | [8 empty] | 2021-10-30
Aircraft-19 | ZL-334-01-1 | LEFT THS TRAILING EDGE - GVI | INSP | GR1 | 1 |  |  | 24 M |  |  | 34053 | 13449 | 2018-03-08 |  |  |  | 2020-03-08
Aircraft-19 | ZL-334-01-1 | RIGHT THS TRAILING EDGE - GVI | INSP | GR1 | 1 |  |  | 24 M |  |  | 34053 | 13449 | 2018-03-08 |  |  |  | 2020-03-08
Aircraft-19 | ZL-334-02-1 | LEFT THS TRAILING EDGE - GVI | INSP | GR1 | 0.5 |  |  | 72 M |  |  | 20575 | 8246 | 2014-11-05 |  |  |  | 2020-11-05
Aircraft-19 | ZL-334-02-1 | RIGHT THS TRAILING EDGE - GVI | INSP | GR1 | 0.5 |  |  | 72 M |  |  | 20575 | 8246 | 2014-11-05 |  |  |  | 2020-11-05
Aircraft-19 | ZL-335-01-1 | LEFT ELEVATOR - GENERAL VISUAL INSPECTION | INSP | GR1 | 1 |  |  | 72 M |  |  | 20575 | 8246 | 2014-11-05 |  |  |  | 2020-11-05
Aircraft-19 | ZL-335-01-1 | RIGHT ELEVATOR - GENERAL VISUAL INSPECTION | INSP | GR1 | 1 |  |  | 72 M |  |  | 20575 | 8246 | 2014-11-05 |  |  |  | 2020-11-05
Aircraft-19 | ZL-411-01-3 | UPPER FORWARD PYLON/EWIS - GVI | INSP | GR1 | 0.5 |  |  | 20 M | A-CHECK |  | 32421 | 12816 | 2017-08-28 |  |  |  | 2019-04-28
Aircraft-19 | ZL-411-01-3 | UPPER FORWARD PYLON/EWIS - GVI | INSP | GR1 | 0.5 |  |  | 20 M | A-CHECK |  | 32421 | 12816 | 2017-08-28 |  |  |  | 2019-04-28
Aircraft-19 | ZL-415-01-1 | LOWER FORWARD PYLON # 1 - GVI | INSP | GR1 | 0.5 |  |  | 20 M | A-CHECK |  | 32421 | 12816 | 2017-08-28 |  |  |  | 2019-04-28
Aircraft-19 | ZL-415-01-1 | LOWER FORWARD PYLON # 2 - GVI | INSP | GR1 | 0.5 |  |  | 20 M | A-CHECK |  | 32421 | 12816 | 2017-08-28 |  |  |  | 2019-04-28
Aircraft-19 | ZL-433-01-1 | ENGINE 1/ AIR INTAKE COWL SYSTEM - GVI | INSP | GR1 | 0.5 | 24000 |  | 72 M |  |  | 20575 | 8246 | 2014-11-05 |  | 44575 |  | 2020-11-05
Aircraft-19 | ZL-433-01-1 | ENGINE 2/ AIR INTAKE COWL SYSTEM - GVI | INSP | GR1 | 0.5 | 24000 |  | 72 M |  |  | 20575 | 8246 | 2014-11-05 |  | 44575 |  | 2020-11-05
Aircraft-19 | ZL-435-01-1 | ENG 1/FAN AND ACCESSORY GEARBOX - GVI | INSP | GR1 | 0.2 |  |  | 400 D | A-CHECK |  | 34454 | 13597 | 2018-04-12 |  |  |  | 2019-05-17
Aircraft-19 | ZL-435-01-1 | ENG 2/FAN AND ACCESSORY GEARBOX - GVI | INSP | GR1 | 0.2 |  |  | 400 D | A-CHECK |  | 34454 | 13597 | 2018-04-12 |  |  |  | 2019-05-17
Aircraft-19 | ZL-437-01-1 | ENGINE 1/FAN COWL, ZONES 437/438 - GVI | INSP | GR1 | 0.2 |  |  | 16 M | A-CHECK |  | 34053 | 13449 | 2018-03-08 |  |  |  | 2019-07-08
Aircraft-19 | ZL-437-01-1 | ENGINE 2/FAN COWL, ZONES 447/448 - GVI | INSP | GR1 | 0.2 |  |  | 16 M | A-CHECK |  | 34053 | 13449 | 2018-03-08 |  |  |  | 2019-07-08
Aircraft-19 | ZL-451-01-1 | ENG1/LEFT THRUST REVERSER COWL - GVI | INSP | GR1 | 0.5 |  |  | 16 M | A-CHECK |  | 34053 | 13449 | 2018-03-08 |  |  |  | 2019-07-08
Aircraft-19 | ZL-451-01-1 | ENG1/RIGHT THRUST REVERSER COWL - GVI | INSP | GR1 | 0.5 |  |  | 16 M | A-CHECK |  | 34053 | 13449 | 2018-03-08 |  |  |  | 2019-07-08
Aircraft-19 | ZL-451-01-1 | ENG2/LEFT THRUST REVERSER COWL - GVI | INSP | GR1 | 0.5 |  |  | 16 M | A-CHECK |  | 34053 | 13449 | 2018-03-08 |  |  |  | 2019-07-08
Aircraft-19 | ZL-451-01-1 | ENG2/RIGHT THRUST REVERSER COWL - GVI | INSP | GR1 | 0.5 |  |  | 16 M | A-CHECK |  | 34053 | 13449 | 2018-03-08 |  |  |  | 2019-07-08
Aircraft-19 | ZL-453-01-1 | ENG 1/ HOT SECTION. ZONES 453/454 - GVI | INSP | GR1 | 0.2 |  |  | 16 M | A-CHECK |  | 34053 | 13449 | 2018-03-08 |  |  |  | 2019-07-08
Aircraft-19 | ZL-453-01-1 | ENG 2/ HOT SECTION. ZONES 463/464 - GVI | INSP | GR1 | 0.2 |  |  | 16 M | A-CHECK |  | 34053 | 13449 | 2018-03-08 |  |  |  | 2019-07-08
Aircraft-19 | ZL-471-01-4 | PYLON #1/LANDING EDGE/LOWER FAIRING - GVI | INSP | GR1 | 1.5 |  |  | 24 M |  |  | 34053 | 13449 | 2018-03-08 |  |  |  | 2020-03-08
Aircraft-19 | ZL-471-01-4 | PYLON #2/LANDING EDGE/LOWER FAIRING - GVI | INSP | GR1 | 1.5 |  |  | 24 M |  |  | 34053 | 13449 | 2018-03-08 |  |  |  | 2020-03-08
Aircraft-19 | ZL-500-02-1 | LEFT WING LOWER SURFACE - GVI | INSP | GR1 | 2.5 | 7500 |  | 24 M |  |  | 34053 | 13449 | 2018-03-08 |  | 41553 |  | 2020-03-08
Aircraft-19 | ZL-500-02-1 | RIGHT WING LOWER SURFACE - GVI | INSP | GR1 | 2.5 | 7500 |  | 24 M |  |  | 34053 | 13449 | 2018-03-08 |  | 41553 |  | 2020-03-08
Aircraft-19 | ZL-500-03-1 | LEFT WING UPPER SURFACE - GVI | INSP | GR1 | 1.5 |  |  | 48 M |  |  | 26919 | 10686 | 2016-05-21 |  |  |  | 2020-05-21
Aircraft-19 | ZL-500-03-1 | RIGHT WING UPPER SURFACE - GVI | INSP | GR1 | 1.5 |  |  | 48 M |  |  | 26919 | 10686 | 2016-05-21 |  |  |  | 2020-05-21
Aircraft-19 | ZL-521-01-1 | LEFT WING/ INB FIXED LEADING EDGE - GVI | INSP | GR1 | 1 |  |  | 24 M |  |  | 34053 | 13449 | 2018-03-08 |  |  |  | 2020-03-08
Aircraft-19 | ZL-521-01-1 | RIGHT WING/ INB FIXED LEADING EDGE - GVI | INSP | GR1 | 1 |  |  | 24 M |  |  | 34053 | 13449 | 2018-03-08 |  |  |  | 2020-03-08
Aircraft-19 | ZL-522-01-1 | LEFT WING/OUT FIXED LEADING EDGE - GVI | INSP | GR1 | 1.5 |  |  | 24 M |  |  | 34053 | 13449 | 2018-03-08 |  |  |  | 2020-03-08
Aircraft-19 | ZL-522-01-1 | RIGHT WING OUT FIXED LEADING EDGE - GVI | INSP | GR1 | 1.5 |  |  | 24 M |  |  | 34053 | 13449 | 2018-03-08 |  |  |  | 2020-03-08
Aircraft-19 | ZL-531-01-1 | LEFT FLAP TRACK 2 FAIRING - GVI | INSP | GR1 | 0.5 |  |  | 24 M |  |  | 34053 | 13449 | 2018-03-08 |  |  |  | 2020-03-08
Aircraft-19 | ZL-531-01-1 | RIGHT FLAP TRACK 2 FAIRING - GVI | INSP | GR1 | 0.5 |  |  | 24 M |  |  | 34053 | 13449 | 2018-03-08 |  |  |  | 2020-03-08
Aircraft-19 | ZL-531-02-1 | LEFT FLAP TRACK 2 AND FAIRING - GVI | INSP | GR1 | 0.5 |  |  | 72 M |  |  | 20575 | 8246 | 2014-11-05 |  |  |  | 2020-11-05
Aircraft-19 | ZL-531-02-1 | RIGHT FLAP TRACK 2 AND FAIRING - GVI | INSP | GR1 | 0.5 |  |  | 72 M |  |  | 20575 | 8246 | 2014-11-05 |  |  |  | 2020-11-05
Aircraft-19 | ZL-532-01-1 | LEFT FLAP TRACK 3 AND FAIRING - GVI | INSP | GR1 | 0.5 |  |  | 24 M |  |  | 34053 | 13449 | 2018-03-08 |  |  |  | 2020-03-08
Aircraft-19 | ZL-532-01-1 | RIGHT FLAP TRACK 3 AND FAIRING - GVI | INSP | GR1 | 0.5 |  |  | 24 M |  |  | 34053 | 13449 | 2018-03-08 |  |  |  | 2020-03-08
Aircraft-19 | ZL-532-02-1 | LEFT FLAP TRACK 3 AND FAIRING - GVI | INSP | GR1 | 0.5 |  |  | 72 M |  |  | 20575 | 8246 | 2014-11-05 |  |  |  | 2020-11-05
Aircraft-19 | ZL-532-02-1 | RIGHT FLAP TRACK 3 AND FAIRING - GVI | INSP | GR1 | 0.5 |  |  | 72 M |  |  | 20575 | 8246 | 2014-11-05 |  |  |  | 2020-11-05
Aircraft-19 | ZL-533-01-1 | LEFT FLAP TRACK 4 AND FAIRING - GVI | INSP | GR1 | 0.5 |  |  | 24 M |  |  | 34053 | 13449 | 2018-03-08 |  |  |  | 2020-03-08
Aircraft-19 | ZL-533-01-1 | RIGHT FLAP TRACK 4 AND FAIRING - GVI | INSP | GR1 | 0.5 |  |  | 24 M |  |  | 34053 | 13449 | 2018-03-08 |  |  |  | 2020-03-08
Aircraft-19 | ZL-533-02-1 | LEFT FLAP TRACK 4 AND FAIRING - GVI | INSP | GR1 | 0.5 |  |  | 72 M |  |  | 20575 | 8246 | 2014-11-05 |  |  |  | 2020-11-05
Aircraft-19 | ZL-533-02-1 | RIGHT FLAP TRACK 4 AND FAIRING - GVI | INSP | GR1 | 0.5 |  |  | 72 M |  |  | 20575 | 8246 | 2014-11-05 |  |  |  | 2020-11-05
Aircraft-19 | ZL-534-01-2 | LEFT WING TIP - GENERAL VISUAL INSPECTION | INSP | GR1 | 0.5 |  |  | 72 M |  |  | 20575 | 8246 | 2014-11-05 |  |  |  | 2020-11-05
Aircraft-19 | ZL-534-01-2 | RIGHT WING TIP - GENERAL VISUAL INSPECTION | INSP | GR1 | 0.5 |  |  | 72 M |  |  | 20575 | 8246 | 2014-11-05 |  |  |  | 2020-11-05
Aircraft-19 | ZL-540-01-1 | LEFT WING FUEL TANK - GVI | INSP | GR1 | 1.5 |  |  | 72 M |  |  | 20575 | 8246 | 2014-11-05 |  |  |  | 2020-11-05
Aircraft-19 | ZL-540-01-1 | RIGHT WING FUEL TANK - GVI | INSP | GR1 | 1.5 |  |  | 72 M |  |  | 20575 | 8246 | 2014-11-05 |  |  |  | 2020-11-05
Aircraft-19 | ZL-540-02-3 | FUEL TANKS SYSTEM - GVI | INSP | GR1 | 3 |  |  | 144 M | [8 empty] | 2021-10-30
Aircraft-19 | ZL-540-02-3 | FUEL TANKS SYSTEM - GVI | INSP | GR1 | 3 |  |  | 144 M | [8 empty] | 2021-10-30
Aircraft-19 | ZL-550-01-1 | LEFT WING VENT SURGE TANK - GVI | INSP | GR1 | 0.5 |  |  | 144 M | [8 empty] | 2021-10-30
Aircraft-19 | ZL-550-01-1 | RIGHT WING VENT SURGE TANK - GVI | INSP | GR1 | 0.5 |  |  | 144 M | [8 empty] | 2021-10-30
Aircraft-19 | ZL-560-01-1 | LEFT WING OUTBOARD DRY BAY - GVI | INSP | GR1 | 0.5 |  |  | 144 M | [8 empty] | 2021-10-30
Aircraft-19 | ZL-560-01-1 | RIGHT WING OUTBOARD DRY BAY - GVI | INSP | GR1 | 0.5 |  |  | 144 M | [8 empty] | 2021-10-30
Aircraft-19 | ZL-571-02-1 | LEFT MAIN LANDING GEAR BAY - GVI | INSP | GR1 | 0.5 |  |  | 48 M |  |  | 26919 | 10686 | 2016-05-21 |  |  |  | 2020-05-21
Aircraft-19 | ZL-571-02-1 | RIGHT MAIN LANDING GEAR BAY - GVI | INSP | GR1 | 0.5 |  |  | 48 M |  |  | 26919 | 10686 | 2016-05-21 |  |  |  | 2020-05-21
Aircraft-19 | ZL-572-01-2 | LEFT OUTER WING SHROUD BOX - GVI | INSP | GR1 | 0.5 |  |  | 48 M |  |  | 26919 | 10686 | 2016-05-21 |  |  |  | 2020-05-21
Aircraft-19 | ZL-572-01-2 | RIGHT OUTER WING SHROUD BOX - GVI | INSP | GR1 | 0.5 |  |  | 48 M |  |  | 26919 | 10686 | 2016-05-21 |  |  |  | 2020-05-21
Aircraft-19 | ZL-573-01-1 | LEFT WING, INB FIXED TRAILING EDGE - GVI | INSP | GR1 | 0.5 |  |  | 24 M |  |  | 34053 | 13449 | 2018-03-08 |  |  |  | 2020-03-08
Aircraft-19 | ZL-573-01-1 | RIGHT WING, INB FIXED TRAILING EDGE - GVI | INSP | GR1 | 0.5 |  |  | 24 M |  |  | 34053 | 13449 | 2018-03-08 |  |  |  | 2020-03-08
Aircraft-19 | ZL-574-01-1 | LEFT OUTER WING FALSE SPAR BOX - GVI | INSP | GR1 | 0.5 |  |  | 24 M |  |  | 34053 | 13449 | 2018-03-08 |  |  |  | 2020-03-08
Aircraft-19 | ZL-574-01-1 | RIGHT OUTER WING FALSE SPARBOX - GVI | INSP | GR1 | 0.5 |  |  | 24 M |  |  | 34053 | 13449 | 2018-03-08 |  |  |  | 2020-03-08
Aircraft-19 | ZL-575-01-1 | LEFT WING OUT FIXED TRAILING EDGE - GVI | INSP | GR1 | 1.5 |  |  | 24 M |  |  | 34053 | 13449 | 2018-03-08 |  |  |  | 2020-03-08
Aircraft-19 | ZL-575-01-1 | RIGHT WING OUT FIXED TRAILING EDGE - GVI | INSP | GR1 | 1.5 |  |  | 24 M |  |  | 34053 | 13449 | 2018-03-08 |  |  |  | 2020-03-08
Aircraft-19 | ZL-590-01-1 | LEFT WING/AILERONS SYSTEM - GVI | INSP | GR1 | 0.5 |  |  | 48 M |  |  | 26919 | 10686 | 2016-05-21 |  |  |  | 2020-05-21
Aircraft-19 | ZL-590-01-1 | RIGHT WING/AILERONS SYSTEM - GVI | INSP | GR1 | 0.5 |  |  | 48 M |  |  | 26919 | 10686 | 2016-05-21 |  |  |  | 2020-05-21
Aircraft-19 | ZL-811-01-1 | FWD AVIONICS COMPARTMENT DOOR - GVI | INSP | GR2 | 0.5 |  |  | 24 M |  |  | 34053 | 13449 | 2018-03-08 |  |  |  | 2020-03-08
Aircraft-19 | ZL-811-02-1 | FWD AVIONICS COMPARTMENT DOOR - GVI | INSP | GR2 | 0.5 |  |  | 144 M | [8 empty] | 2021-10-30
Aircraft-19 | ZL-812-01-1 | LATERAL LH AVIONICS COMPART.DOOR - GVI | INSP | GR2 | 0.5 |  |  | 24 M |  |  | 34053 | 13449 | 2018-03-08 |  |  |  | 2020-03-08
Aircraft-19 | ZL-812-01-1 | LATERAL RH AVIONICS COMPARTMENT DOOR - GVI | INSP | GR2 | 0.5 |  |  | 24 M |  |  | 34053 | 13449 | 2018-03-08 |  |  |  | 2020-03-08
Aircraft-19 | ZL-812-02-1 | LATERAL AVIONICS COMPARTMENT DOOR - GVI | INSP | GR2 | 0.5 |  |  | 144 M | [8 empty] | 2021-10-30
Aircraft-19 | ZL-812-02-1 | LATERAL AVIONICS COMPARTMENT DOOR - GVI | INSP | GR2 | 0.5 |  |  | 144 M | [8 empty] | 2021-10-30
Aircraft-19 | ZL-824-01-1 | REAR AVIONICS COMPARTMENT DOOR - GVI | INSP | GR2 | 0.5 |  |  | 24 M |  |  | 34053 | 13449 | 2018-03-08 |  |  |  | 2020-03-08
Aircraft-19 | ZL-824-02-1 | REAR AVIONICS COMPARTMENT DOOR - GVI | INSP | GR2 | 0.5 |  |  | 144 M | [8 empty] | 2021-10-30
Aircraft-19 | ZL-825-02-1 | FWD CARGO COMPARTMENT DOOR - GVI | INSP | GR2 | 1 |  |  | 144 M | [8 empty] | 2021-10-30
Aircraft-19 | ZL-826-02-1 | AFT CARGO COMPARTMENT DOOR - GVI | INSP | GR2 | 2 |  |  | 144 M | [8 empty] | 2021-10-30
Aircraft-19 | ZL-827-02-1 | BULK CARGO COMPARTMENT DOOR - GVI | INSP | GR2 | 1.5 |  |  | 144 M | [8 empty] | 2021-10-30
Aircraft-19 | ZL-831-02-1 | LEFT FWD PASSENGER/CREW DOOR - GVI | INSP | GR2 | 0.5 |  |  | 144 M | [8 empty] | 2021-10-30
Aircraft-19 | ZL-831-02-1 | LEFT AFT PASSENGER/CREW DOOR - GVI | INSP | GR2 | 0.5 |  |  | 144 M | [8 empty] | 2021-10-30
Aircraft-19 | ZL-831-02-1 | RIGHT FWD PASSENGER/CREW DOOR - GVI | INSP | GR2 | 0.5 |  |  | 144 M | [8 empty] | 2021-10-30
Aircraft-19 | ZL-831-02-1 | RIGHT AFT PASSENGER/CREW DOOR - GVI | INSP | GR2 | 0.5 |  |  | 144 M | [8 empty] | 2021-10-30
Aircraft-19 | ZL-833-01-1 | LEFT AND RIGHT FWD EMERGENCY EXIT - GVI | INSP | GR2 | 1 |  |  | 48 M |  |  | 26919 | 10686 | 2016-05-21 |  |  |  | 2020-05-21
Aircraft-19 | ZL-833-01-1 | LEFT AND RIGHT FWD EMERGENCY EXIT - GVI | INSP | GR2 | 1 |  |  | 48 M |  |  | 26919 | 10686 | 2016-05-21 |  |  |  | 2020-05-21
Aircraft-19 | ZL-833-02-1 | LH FWD EMERGENCY EXITS - GVI | INSP | GR2 | 0.5 |  |  | 72 M |  |  | 20575 | 8246 | 2014-11-05 |  |  |  | 2020-11-05
Aircraft-19 | ZL-833-02-1 | LH AFT EMERGENCY EXITS - GVI | INSP | GR2 | 0.5 |  |  | 72 M |  |  | 20575 | 8246 | 2014-11-05 |  |  |  | 2020-11-05
Aircraft-19 | ZL-833-02-1 | RH FWD EMERGENCY EXITS - GVI | INSP | GR2 | 0.5 |  |  | 72 M |  |  | 20575 | 8246 | 2014-11-05 |  |  |  | 2020-11-05
Aircraft-19 | ZL-833-02-1 | RH AFT EMERGENCY EXITS - GVI | INSP | GR2 | 0.5 |  |  | 72 M |  |  | 20575 | 8246 | 2014-11-05 |  |  |  | 2020-11-05
Aircraft-19 | 202800-TP-1 | ELECTRICAL ROUTING SYST/BONDING LEADS - DI | INSP | GR1 | 2.5 |  |  | 24 M |  |  | 34053 | 13449 | 2018-03-08 |  |  |  | 2020-03-08
Aircraft-19 | 202800-TP-1 | ELECTRICAL ROUTING SYST/BONDING LEADS - DI | INSP | GR1 | 2.5 |  |  | 24 M |  |  | 34053 | 13449 | 2018-03-08 |  |  |  | 2020-03-08
Aircraft-19 | 202800-TP-1 | ELECTRICAL ROUTING SYST/BONDING LEADS - DI | INSP | GR1 | 2.5 |  |  | 24 M |  |  | 34053 | 13449 | 2018-03-08 |  |  |  | 2020-03-08
Aircraft-19 | 202800-TP-1 | ELECTRICAL ROUTING SYST/BONDING LEADS - DI | INSP | GR1 | 2.5 |  |  | 24 M |  |  | 34053 | 13449 | 2018-03-08 |  |  |  | 2020-03-08
Aircraft-19 | 202800-TP-1 | ELECTRICAL ROUTING SYST/BONDING LEADS - DI | INSP | GR2 | 2.5 |  |  | 24 M |  |  | 34053 | 13449 | 2018-03-08 |  |  |  | 2020-03-08
Aircraft-19 | 212600-TP-1 | AVIONICS EQUIPMENT VENTILATION DUCTS - DI | INSP | GR2 | 0.5 | 24000 |  |  |  |  | 20575 | 8246 | 2014-11-05 |  | 44575
Aircraft-19 | 215242-TP-1 | INJECTOR - WATER - GVI | INSP | GR2 | 1 | 24000 |  |  |  |  | 20575 | 8246 | 2014-11-05 |  | 44575
Aircraft-19 | 215242-TP-1 | INJECTOR - WATER - GVI | INSP | GR2 | 1 | 24000 |  |  |  |  | 20575 | 8246 | 2014-11-05 |  | 44575
Aircraft-19 | 216000-TP-2 | TRIM AIR PR REGULATING VALVE FILTER - R/I | LUB | GR2 | 3 | 12000 |  |  |  |  | 34053 | 13449 | 2018-03-08 |  | 46053
Aircraft-19 | 216000-TP-2 | TRIM AIR PR REGULATING VALVE FILTER - L/CK | TEST | GR2 | 0.2 | 12000 |  |  |  |  | 34053 | 13449 | 2018-03-08 |  | 46053
Aircraft-19 | 216000-TP-2 | COCKPIT / CABIN TEMPERATURE CONTROL - F/C | TEST | GR2 | 1 | 12000 |  |  |  |  | 34053 | 13449 | 2018-03-08 |  | 46053
Aircraft-19 | 237100-TP-1 | COCKPIT/VOICE RECORDER SYST/BULK ERASE-F/C | TEST | GR4 | 0.2 | 1500 |  |  | A-CHECK |  | 35921 | 14148 | 2018-08-08 |  | 37421
Aircraft-19 | 240004-TP-1 | LEFT WING ELECTRICAL ROUTING - SVC | LUB | GR4 | 1.5 |  |  | 36 M |  |  | 34053 | 13449 | 2018-03-08 |  |  |  | 2021-03-08
Aircraft-19 | 240004-TP-1 | RIGHT WING ELECTRICAL ROUTING - SVC | LUB | GR4 | 1.5 |  |  | 36 M |  |  | 34053 | 13449 | 2018-03-08 |  |  |  | 2021-03-08
Aircraft-19 | 240005-TP-1 | LEFT WING ELECTRICAL ROUTING - SVC | LUB | GR4 | 1.5 |  |  | 36 M |  |  | 34053 | 13449 | 2018-03-08 |  |  |  | 2021-03-08
Aircraft-19 | 240005-TP-1 | RIGHT WING ELECTRICAL ROUTING - SVC | LUB | GR4 | 1.5 |  |  | 36 M |  |  | 34053 | 13449 | 2018-03-08 |  |  |  | 2021-03-08
Aircraft-19 | 240006-TP-1 | LEFT MLG BAY ELECTRICAL ROUTING - SVC | LUB | GR4 | 1.5 |  |  | 36 M |  |  | 34053 | 13449 | 2018-03-08 |  |  |  | 2021-03-08
Aircraft-19 | 240006-TP-1 | RIGHT MLG BAY ELECTRICAL ROUTING - SVC | LUB | GR4 | 1.5 |  |  | 36 M |  |  | 34053 | 13449 | 2018-03-08 |  |  |  | 2021-03-08
Aircraft-19 | 240007-TP-1 | LEFT WING ELECTRICAL ROUTING - SVC | LUB | GR4 | 1 |  |  | 36 M |  |  | 34053 | 13449 | 2018-03-08 |  |  |  | 2021-03-08
Aircraft-19 | 240007-TP-1 | RIGHT WING ELECTRICAL ROUTING - SVC | LUB | GR4 | 1 |  |  | 36 M |  |  | 34053 | 13449 | 2018-03-08 |  |  |  | 2021-03-08
Aircraft-19 | 240008-TP-1 | LEFT WING ELECTRICAL ROUTING - SVC | LUB | GR4 | 1 |  |  | 36 M |  |  | 34053 | 13449 | 2018-03-08 |  |  |  | 2021-03-08
Aircraft-19 | 240008-TP-1 | RIGHT WING ELECTRICAL ROUTING - SVC | LUB | GR4 | 1 |  |  | 36 M |  |  | 34053 | 13449 | 2018-03-08 |  |  |  | 2021-03-08
Aircraft-19 | 240009-TP-1 | LEFT WING ELECTRICAL ROUTING - SVC | LUB | GR4 | 1.5 |  |  | 72 M |  |  | 20575 | 8246 | 2014-11-05 |  |  |  | 2020-11-05
Aircraft-19 | 240009-TP-1 | RIGHT WING ELECTRICAL ROUTING - SVC | LUB | GR4 | 1.5 |  |  | 72 M |  |  | 20575 | 8246 | 2014-11-05 |  |  |  | 2020-11-05
Aircraft-19 | 240010-TP-1 | ELECTRICAL CONDUITS END FITTINGS - SVC | LUB | GR4 | 1 |  |  | 144 M | [8 empty] | 2021-10-30
Aircraft-19 | 240010-TP-1 | ELECTRICAL CONDUITS END FITTINGS - SVC | LUB | GR4 | 1 |  |  | 144 M | [8 empty] | 2021-10-30
Aircraft-19 | 240011-TP-1 | ELECTRICAL ROUTING SYSTEM - SERVICE | LUB | GR4 | 1.5 |  |  | 72 M |  |  | 20575 | 8246 | 2014-11-05 |  |  |  | 2020-11-05
Aircraft-19 | 240012-TP-1 | ELECT.ROUTING/FITTINGS/ZONES 311/312 - SVC | LUB | GR4 | 1 |  |  | 36 M |  |  | 34053 | 13449 | 2018-03-08 |  |  |  | 2021-03-08
Aircraft-19 | 240013-TP-1 | VERTICAL STABILIZ.ELECTRICAL ROUTING - SVC | LUB | GR4 | 2 |  |  | 36 M |  |  | 34053 | 13449 | 2018-03-08 |  |  |  | 2021-03-08
Aircraft-19 | 240015-TP-1 | ELECTRICAL CONDUITS END FITTINGS - SVC | LUB | GR4 | 1.5 |  |  | 144 M | [8 empty] | 2021-10-30
Aircraft-19 | 240016-TP-1 | LEFT THS ELECTRICAL ROUTING - SVC | LUB | GR4 | 1 |  |  | 36 M |  |  | 34053 | 13449 | 2018-03-08 |  |  |  | 2021-03-08
Aircraft-19 | 240016-TP-1 | RIGHT THS ELECTRICAL ROUTING - SVC | LUB | GR4 | 1 |  |  | 36 M |  |  | 34053 | 13449 | 2018-03-08 |  |  |  | 2021-03-08
Aircraft-19 | 240017-TP-1 | CIRCUIT BREAKERS - OPERATIONAL CHECK | INSP | GR4 | 1 |  |  | 36 M |  |  | 34053 | 13449 | 2018-03-08 |  |  |  | 2021-03-08
Aircraft-19 | 252331-TP-1 | NECESSARY PROCEDURES TO INSP. - REMOVE | ABAC | ICH | 3 |  |  | 36 M |  |  | 34053 | 13449 | 2018-03-08 |  |  |  | 2021-03-08
Aircraft-19 | 252331-TP-1 | FWD 'PAX' CABIN LOWER SIDEWALL PANELS - DI | INSP | GR2 | 1.5 |  |  | 36 M |  |  | 34053 | 13449 | 2018-03-08 |  |  |  | 2021-03-08
Aircraft-19 | 252331-TP-1 | FWD 'PAX' CABIN LOWER SIDEWALL PANELS - DI | INSP | ICH | 0.5 |  |  | 36 M |  |  | 34053 | 13449 | 2018-03-08 |  |  |  | 2021-03-08
Aircraft-19 | 252331-TP-1 | FINAL CONFIGURATION AFTER INSP. - INSTALL | FEAC | GR2 | 0.5 |  |  | 36 M |  |  | 34053 | 13449 | 2018-03-08 |  |  |  | 2021-03-08
Aircraft-19 | 252331-TP-1 | FINAL CONFIGURATION AFTER INSP. - INSTALL | FEAC | ICH | 1.5 |  |  | 36 M |  |  | 34053 | 13449 | 2018-03-08 |  |  |  | 2021-03-08
Aircraft-19 | 252331-TP-1 | NECESSARY PROCEDURES TO INSP. - REMOVE | ABAC | ICH | 3 |  |  | 36 M |  |  | 34053 | 13449 | 2018-03-08 |  |  |  | 2021-03-08
Aircraft-19 | 252331-TP-1 | MID 'PAX' CABIN LOWER SIDEWALL PANELS - DI | INSP | GR2 | 1.5 |  |  | 36 M |  |  | 34053 | 13449 | 2018-03-08 |  |  |  | 2021-03-08
Aircraft-19 | 252331-TP-1 | MID 'PAX' CABIN LOWER SIDEWALL PANELS - DI | INSP | ICH | 0.5 |  |  | 36 M |  |  | 34053 | 13449 | 2018-03-08 |  |  |  | 2021-03-08
Aircraft-19 | 252331-TP-1 | FINAL CONFIGURATION AFTER INSP. - INSTALL | FEAC | GR2 | 0.5 |  |  | 36 M |  |  | 34053 | 13449 | 2018-03-08 |  |  |  | 2021-03-08
Aircraft-19 | 252331-TP-1 | FINAL CONFIGURATION AFTER INSP. - INSTALL | FEAC | ICH | 1.5 |  |  | 36 M |  |  | 34053 | 13449 | 2018-03-08 |  |  |  | 2021-03-08
Aircraft-19 | 252331-TP-1 | NECESSARY PROCEDURES TO INSP. - REMOVE | ABAC | ICH | 3 |  |  | 36 M |  |  | 34053 | 13449 | 2018-03-08 |  |  |  | 2021-03-08
Aircraft-19 | 252331-TP-1 | AFT 'PAX' CABIN LOWER SIDEWALL PANELS - DI | INSP | GR2 | 1.5 |  |  | 36 M |  |  | 34053 | 13449 | 2018-03-08 |  |  |  | 2021-03-08
Aircraft-19 | 252331-TP-1 | AFT 'PAX' CABIN LOWER SIDEWALL PANELS - DI | INSP | ICH | 0.5 |  |  | 36 M |  |  | 34053 | 13449 | 2018-03-08 |  |  |  | 2021-03-08
Aircraft-19 | 252331-TP-1 | FINAL CONFIGURATION AFTER INSP. - INSTALL | FEAC | GR2 | 0.5 |  |  | 36 M |  |  | 34053 | 13449 | 2018-03-08 |  |  |  | 2021-03-08
Aircraft-19 | 252331-TP-1 | FINAL CONFIGURATION AFTER INSP. - INSTALL | FEAC | ICH | 1.5 |  |  | 36 M |  |  | 34053 | 13449 | 2018-03-08 |  |  |  | 2021-03-08
Aircraft-19 | 255000-TP-1 | CARGO COMPART SYST/DOOR SILL LATTCH-DI/LUB | TEST | GR2 | 1 | 1500 | 1500 | 8 M | A-CHECK |  | 35921 | 14148 | 2018-08-08 |  | 37421 | 15648 | 2019-04-08
Aircraft-19 | 255000-TP-1 | CARGO COMPART SYST/DOOR SILL LATTCH-DI/LUB | TEST | GR2 | 1 | 1500 | 1500 | 8 M | A-CHECK |  | 35921 | 14148 | 2018-08-08 |  | 37421 | 15648 | 2019-04-08
Aircraft-19 | 275118-TP-1 | LH FLAPS ASYMMETRY - APPU - DI | INSP | GR1 | 1 | 7500 |  |  |  |  | 34053 | 13449 | 2018-03-08 |  | 41553
Aircraft-19 | 275118-TP-1 | RH FLAPS ASYMMETRY - APPU - DI | INSP | GR1 | 1 | 7500 |  |  |  |  | 34053 | 13449 | 2018-03-08 |  | 41553
Aircraft-19 | 278118-TP-1 | LH SLATS ASYMMETRY - APPU - DI | INSP | GR1 | 1 | 7500 |  |  |  |  | 34053 | 13449 | 2018-03-08 |  | 41553
Aircraft-19 | 278118-TP-1 | RH SLATS ASYMMETRY - APPU - DI | INSP | GR1 | 1 | 7500 |  |  |  |  | 34053 | 13449 | 2018-03-08 |  | 41553
Aircraft-19 | 282100-TP-1 | ENGINE PYLON 1 FUEL FEED PIPE SEALS - R/I | LUB | GR1 | 11.5 | 24000 | 18000 | 80 M |  | C3.1 | 20575 | 8246 | 2014-11-05 |  | 44575 | 26246 | 2021-07-05
Aircraft-19 | 282100-TP-1 | ENGINE PYLON 1 FUEL FEED PIPE - LEAK/CHECK | TEST | GR1 | 1.5 | 24000 | 18000 | 80 M |  | C3.1 | 20575 | 8246 | 2014-11-05 |  | 44575 | 26246 | 2021-07-05
Aircraft-19 | 282100-TP-1 | ENGINE PYLON 2 FUEL FEED PIPE SEALS - R/I | INSP | GR1 | 11.5 | 24000 | 18000 | 80 M |  | C3.1 | 20575 | 8246 | 2014-11-05 |  | 44575 | 26246 | 2021-07-05
Aircraft-19 | 282100-TP-1 | ENGINE PYLON 2 FUEL FEED PIPE - LEAK/CHECK | TEST | GR1 | 1.5 | 24000 | 18000 | 80 M |  | C3.1 | 20575 | 8246 | 2014-11-05 |  | 44575 | 26246 | 2021-07-05
Aircraft-19 | 310000-TP-2 | INDICATING/RECORDING SYSTEMS -REMOVE+CLEAN | INSP | GR4 | 0.5 | 3000 | 3000 | 16 M | A-CHECK |  | 35189 | 13874 | 2018-06-11 |  | 38189 | 16874 | 2019-10-11
Aircraft-19 | 310000-TP-2 | INDICATING/RECORDING SYSTEMS -INSTALL+F/CK | TEST | GR4 | 1 | 3000 | 3000 | 16 M | A-CHECK |  | 35189 | 13874 | 2018-06-11 |  | 38189 | 16874 | 2019-10-11
Aircraft-19 | 310000-TP-3 | INDICATING/RECORDING SYSTEMS - CLEAN/DI | INSP | GR4 | 3.5 | 7500 | 5000 | 24 M |  |  | 34053 | 13449 | 2018-03-08 |  | 41553 | 18449 | 2020-03-08
Aircraft-19 | 310000-TP-4 | AVIONICS COMPART/RACKS AND FILTERS -REMOVE | ABAC | GR4 | 8 | 15000 | 10000 | 48 M |  |  | 26919 | 10686 | 2016-05-21 |  | 41919 | 20686 | 2020-05-21
Aircraft-19 | 310000-TP-4 | AVIONICS COMPART/RACKS AND FILTERS - CLEAN | LUB | GR2 | 1.5 | 15000 | 10000 | 48 M |  |  | 26919 | 10686 | 2016-05-21 |  | 41919 | 20686 | 2020-05-21
Aircraft-19 | 310000-TP-4 | AVIONICS COMPART/RACKS AND FILTERS - CLEAN | LUB | GR4 | 6 | 15000 | 10000 | 48 M |  |  | 26919 | 10686 | 2016-05-21 |  | 41919 | 20686 | 2020-05-21
Aircraft-19 | 310000-TP-4 | AVIONICS COMPART/RACKS AND FILTERS-INSTALL | FEAC | GR4 | 3.5 | 15000 | 10000 | 48 M |  |  | 26919 | 10686 | 2016-05-21 |  | 41919 | 20686 | 2020-05-21
Aircraft-19 | 310000-TP-4 | AVIONICS COMPART/RACKS AND FILTERS - OP/C | TEST | GR4 | 20 | 15000 | 10000 | 48 M |  |  | 26919 | 10686 | 2016-05-21 |  | 41919 | 20686 | 2020-05-21
Aircraft-19 | 341115-TP-1 | PITOT PROBE PHISICAL DAMAGE - GVI | INSP | GR4 | 2 | 7500 | 5000 | 24 M |  |  | 34053 | 13449 | 2018-03-08 |  | 41553 | 18449 | 2020-03-08
Aircraft-19 | 341300-TP-1 | AIR DATA SYSTEM/ADM ACCURACY - F/C | TEST | GR4 | 4 |  |  | 48 M |  |  | 26919 | 10686 | 2016-05-21 |  |  |  | 2020-05-21
Aircraft-19 | 353000-TP-5 | PORTABLE OXYG.SYST/VALIDITY DATE MASKS-C/K | INSP | GR2 | 0.5 | 7500 | 5000 | 24 M |  |  | 34419 | 14148 | 2018-05-21 |  | 41919 | 19148 | 2020-05-21
Aircraft-19 | 361100-TP-1 | PYLON 1 DUCT SLEEVES COMBO SEALS - L/CK | TP | GR1 | 1 |  |  | 40 M |  |  | 34053 | 13449 | 2018-03-08 |  |  |  | 2021-07-08
Aircraft-19 | 361100-TP-1 | PYLON 2 DUCT SLEEVES COMBO SEALS - L/CK | TP | GR1 | 1 |  |  | 40 M |  |  | 34053 | 13449 | 2018-03-08 |  |  |  | 2021-07-08
Aircraft-19 | 381448-TP-1 | OVERFLOW/DRAIN VALVES CONTROL HANDLE - DI | INSP | GR2 | 3 | 1500 | 1500 | 8 M | A-CHECK |  | 35921 | 14148 | 2018-08-08 |  | 37421 | 15648 | 2019-04-08
Aircraft-19 | 545000-TP-1 | PYLONS SYST/SEALANT/CANTILEVER ZONE'A' -DI | INSP | GR1 | 0.5 |  |  | 24 M |  |  | 34053 | 13449 | 2018-03-08 |  |  |  | 2020-03-08
Aircraft-19 | 545000-TP-1 | PYLONS SYST/SEALANT/CANTILEVER ZONE'A' -DI | INSP | GR1 | 0.5 |  |  | 24 M |  |  | 34053 | 13449 | 2018-03-08 |  |  |  | 2020-03-08
Aircraft-19 | 553600-TP-1 | VERT.STABILIZER/RUDDER ATTACH FITTINGS-C/K | INSP | GR1 | 5 |  |  | 72 M |  |  | 20575 | 8246 | 2014-11-05 |  |  |  | 2020-11-05
Aircraft-19 | 561000-TP-2 | LEFT/RIGHT FRONT WINDSHIELD (OUTSIDE) - DI | INSP | GR2 | 3 |  |  | 20 M | A-CHECK |  | 32421 | 12816 | 2017-08-28 |  |  |  | 2019-04-28
Aircraft-20 | 291000-14-1 | HYDRAULIC POWER ACCUMULATORS CHARGE - F/CK | TEST | GR1 | 0.2 | 600 |  |  | LINE MAINTENANCE |  | 35638 | 13935 | 2018-08-17 |  | 36238
Aircraft-20 | 801110-C1-1 | ENGINE 1/ STARTER CHIP DETECTOR - C/K | INSP | GR1 | 0.2 | 450 |  |  | LINE MAINTENANCE | A4.13 | 35751 | 13981 | 2018-08-27 | A1.14 | 36201
Aircraft-20 | 801110-C1-1 | ENGINE 2/ STARTER CHIP DETECTOR - C/K | INSP | GR1 | 0.2 | 450 |  |  | LINE MAINTENANCE | A4.13 | 35751 | 13981 | 2018-08-27 | A1.14 | 36201
Aircraft-20 | 801110-C2-1 | ENG 1 / STARTER OIL LEVEL - REPLENISH | LUB | GR1 | 0.2 | 450 |  |  | LINE MAINTENANCE | A4.13 | 35751 | 13981 | 2018-08-27 | A1.14 | 36201
Aircraft-20 | 801110-C2-1 | ENG 1 / STARTER OIL PLUGS - CHECK | INSP | GR1 | 0.1 | 450 |  |  | LINE MAINTENANCE | A4.13 | 35751 | 13981 | 2018-08-27 | A1.14 | 36201
Aircraft-20 | 801110-C2-1 | ENG 2 / STARTER OIL LEVEL - REPLENISH | LUB | GR1 | 0.2 | 450 |  |  | LINE MAINTENANCE | A4.13 | 35751 | 13981 | 2018-08-27 | A1.14 | 36201
Aircraft-20 | 801110-C2-1 | ENG 2 / STARTER OIL PLUGS - CHECK | INSP | GR1 | 0.1 | 450 |  |  | LINE MAINTENANCE | A4.13 | 35751 | 13981 | 2018-08-27 | A1.14 | 36201
Aircraft-20 | 200001-02-1 | ELECTRICAL ROUTING SYSTEM - CHECK | INSP | GR4 | 4 |  |  | 72 M |  |  | 20374 | 7996 | 2014-11-15 |  |  |  | 2020-11-15
Aircraft-20 | 200001-02-1 | ELECTRICAL ROUTING SYSTEM - CHECK | INSP | GR4 | 4 |  |  | 72 M |  |  | 20374 | 7996 | 2014-11-15 |  |  |  | 2020-11-15
Aircraft-20 | 200002-01-1 | ELECTRICAL ROUTING SYSTEM - GVI | INSP | GR4 | 1 |  |  | 36 M |  |  | 34350 | 13384 | 2018-05-01 |  |  |  | 2021-05-01
Aircraft-20 | 200002-01-1 | ELECTRICAL ROUTING SYSTEM - GVI | INSP | GR4 | 1 |  |  | 36 M |  |  | 34350 | 13384 | 2018-05-01 |  |  |  | 2021-05-01
Aircraft-20 | 200003-01-1 | ELECTRICAL ROUTING SYSTEM - GVI | INSP | GR1 | 1 |  |  | 72 M |  |  | 20374 | 7996 | 2014-11-15 |  |  |  | 2020-11-15
Aircraft-20 | 200003-01-1 | ELECTRICAL ROUTING SYSTEM - GVI | INSP | GR4 | 0.5 |  |  | 72 M |  |  | 20374 | 7996 | 2014-11-15 |  |  |  | 2020-11-15
Aircraft-20 | 200003-02-1 | ELECTRICAL ROUTING SYSTEM - GVI | INSP | GR1 | 1 |  |  | 72 M |  |  | 20374 | 7996 | 2014-11-15 |  |  |  | 2020-11-15
Aircraft-20 | 200003-02-1 | ELECTRICAL ROUTING SYSTEM - GVI | INSP | GR4 | 1 |  |  | 72 M |  |  | 20374 | 7996 | 2014-11-15 |  |  |  | 2020-11-15
Aircraft-20 | 200003-03-1 | ELECTRICAL ROUTING SYSTEM - GVI | INSP | GR1 | 1 |  |  | 72 M |  |  | 20374 | 7996 | 2014-11-15 |  |  |  | 2020-11-15
Aircraft-20 | 200003-03-1 | ELECTRICAL ROUTING SYSTEM - GVI | INSP | GR4 | 0.5 |  |  | 72 M |  |  | 20374 | 7996 | 2014-11-15 |  |  |  | 2020-11-15
Aircraft-20 | 200121-01-1 | ELECTRICAL ROUTING/FWD AVIONIC COMPART-CLN | INSP | GR4 | 1.5 |  |  | 48 M |  |  | 26818 | 10494 | 2016-06-02 |  |  |  | 2020-06-02
Aircraft-20 | 200121-02-1 | ELECTRICAL ROUTING/FWD AVIONIC COMPART-GVI | INSP | GR4 | 0.5 |  |  | 48 M |  |  | 26818 | 10494 | 2016-06-02 |  |  |  | 2020-06-02
Aircraft-20 | 200121-03-1 | ELECTRICAL ROUTING/FWD AVIONIC COMPART-GVI | INSP | GR4 | 1.5 |  |  | 72 M |  |  | 20374 | 7996 | 2014-11-15 |  |  |  | 2020-11-15
Aircraft-20 | 200121-04-1 | ELECTRICAL ROUTING/FWD AVIONIC COMPART-GVI | INSP | GR2 | 1 |  |  | 72 M |  |  | 20374 | 7996 | 2014-11-15 |  |  |  | 2020-11-15
Aircraft-20 | 200121-04-1 | ELECTRICAL ROUTING/FWD AVIONIC COMPART-GVI | INSP | GR4 | 0.5 |  |  | 72 M |  |  | 20374 | 7996 | 2014-11-15 |  |  |  | 2020-11-15
Aircraft-20 | 200125-01-1 | ELECTRICAL ROUTING/LAT.AVIONIC COMPART-CLN | INSP | GR4 | 0.5 |  |  | 72 M |  |  | 20374 | 7996 | 2014-11-15 |  |  |  | 2020-11-15
Aircraft-20 | 200125-03-1 | ELECTRICAL ROUTING/LAT.AVIONIC COMPART-GVI | INSP | GR4 | 1.5 |  |  | 48 M |  |  | 26818 | 10494 | 2016-06-02 |  |  |  | 2020-06-02
Aircraft-20 | 200125-05-1 | ELECTRICAL ROUTING/LAT.AVIONIC COMPART-GVI | INSP | GR4 | 4.5 |  |  | 72 M |  |  | 20374 | 7996 | 2014-11-15 |  |  |  | 2020-11-15
Aircraft-20 | 200125-06-1 | ELECTRICAL ROUTING/LAT.AVIONIC COMPART -DI | INSP | GR2 | 2 |  |  | 72 M |  |  | 20374 | 7996 | 2014-11-15 |  |  |  | 2020-11-15
Aircraft-20 | 200125-06-1 | ELECTRICAL ROUTING/LAT.AVIONIC COMPART -DI | INSP | GR4 | 1 |  |  | 72 M |  |  | 20374 | 7996 | 2014-11-15 |  |  |  | 2020-11-15
Aircraft-20 | 200127-02-1 | ELECTRIC.ROUTING SYST/REAR AVION.COMPT-CLN | INSP | GR4 | 2.5 |  |  | 72 M |  |  | 20374 | 7996 | 2014-11-15 |  |  |  | 2020-11-15
Aircraft-20 | 200127-04-1 | ELECTRIC.ROUTING SYST/REAR AVION.COMPT-GVI | INSP | GR4 | 1 |  |  | 48 M |  |  | 26818 | 10494 | 2016-06-02 |  |  |  | 2020-06-02
Aircraft-20 | 200127-05-1 | ELECTRIC.ROUTING/REAR AVIONIC COMPART -GVI | INSP | GR4 | 1.5 |  |  | 72 M |  |  | 20374 | 7996 | 2014-11-15 |  |  |  | 2020-11-15
Aircraft-20 | 200127-07-1 | ELECTRIC.ROUTING SYST/REAR AVION.COMPT -DI | INSP | GR4 | 2.5 |  |  | 72 M |  |  | 20374 | 7996 | 2014-11-15 |  |  |  | 2020-11-15
Aircraft-20 | 200131-01-1 | ELECTRICAL ROUTING/FWD CARGO COMPART - CLN | INSP | GR2 | 2 |  |  | 72 M |  |  | 20374 | 7996 | 2014-11-15 |  |  |  | 2020-11-15
Aircraft-20 | 200131-01-1 | ELECTRICAL ROUTING/FWD CARGO COMPART - CLN | INSP | GR4 | 0.5 |  |  | 72 M |  |  | 20374 | 7996 | 2014-11-15 |  |  |  | 2020-11-15
Aircraft-20 | 200131-02-1 | ELECTRICAL ROUTING/FWD CARGO COMPART - GVI | INSP | GR2 | 1 |  |  | 144 M | [8 empty] | 2021-11-30
Aircraft-20 | 200131-02-1 | ELECTRICAL ROUTING/FWD CARGO COMPART - GVI | INSP | GR4 | 0.5 |  |  | 144 M | [8 empty] | 2021-11-30
Aircraft-20 | 200133-01-1 | ELECTRIC.ROUTING/UNDERFLOOR FWD CARGO -CLN | INSP | GR2 | 2 |  |  | 72 M |  |  | 20374 | 7996 | 2014-11-15 |  |  |  | 2020-11-15
Aircraft-20 | 200133-01-1 | ELECTRIC.ROUTING/UNDERFLOOR FWD CARGO -CLN | INSP | GR4 | 1 |  |  | 72 M |  |  | 20374 | 7996 | 2014-11-15 |  |  |  | 2020-11-15
Aircraft-20 | 200137-01-1 | ELECTRICAL ROUTING/FWD CARGO COMPART - CLN | INSP | GR4 | 1 |  |  | 72 M |  |  | 20374 | 7996 | 2014-11-15 |  |  |  | 2020-11-15
Aircraft-20 | 200141-01-1 | ELECTRICAL ROUTING/WING CENTER BOX - GVI | INSP | GR4 | 0.5 |  |  | 144 M | [8 empty] | 2021-11-30
Aircraft-20 | 200145-01-1 | ELECTRICAL ROUTING/UNDER CABIN FLOOR - CLN | INSP | GR4 | 2 |  |  | 72 M |  |  | 20374 | 7996 | 2014-11-15 |  |  |  | 2020-11-15
Aircraft-20 | 200151-01-1 | ELECTRICAL ROUTING/AFT CARGO COMPART - CLN | INSP | GR2 | 4 |  |  | 72 M |  |  | 20374 | 7996 | 2014-11-15 |  |  |  | 2020-11-15
Aircraft-20 | 200151-01-1 | ELECTRICAL ROUTING/AFT CARGO COMPART - CLN | INSP | GR4 | 1.5 |  |  | 72 M |  |  | 20374 | 7996 | 2014-11-15 |  |  |  | 2020-11-15
Aircraft-20 | 200151-02-1 | ELECTRICAL ROUTING/AFT CARGO COMPART - GVI | INSP | GR4 | 2 |  |  | 144 M | [8 empty] | 2021-11-30
Aircraft-20 | 200161-01-1 | ELECTRICAL ROUTING/BULK CARGO COMPART -CLN | INSP | GR2 | 4.5 |  |  | 72 M |  |  | 20374 | 7996 | 2014-11-15 |  |  |  | 2020-11-15
Aircraft-20 | 200161-01-1 | ELECTRICAL ROUTING/BULK CARGO COMPART -CLN | INSP | GR4 | 2 |  |  | 72 M |  |  | 20374 | 7996 | 2014-11-15 |  |  |  | 2020-11-15
Aircraft-20 | 200171-01-1 | ELECTRIC.ROUTING/AFT CABIN UND.COMPART-CLN | INSP | GR4 | 2.5 |  |  | 144 M | [8 empty] | 2021-11-30
Aircraft-20 | 200191-01-1 | ELECTRICAL ROUTING/AIR CONDIT.COMPART -CLN | INSP | GR4 | 2 |  |  | 72 M |  |  | 20374 | 7996 | 2014-11-15 |  |  |  | 2020-11-15
Aircraft-20 | 200211-01-1 | ELECTRICAL ROUTING/WIRING THE COCKPIT -CLN | INSP | GR4 | 2 |  |  | 144 M | [8 empty] | 2021-11-30
Aircraft-20 | 200211-02-1 | ELECTRICAL ROUTING/WIRING 49 AND 120VU-CLN | INSP | GR4 | 1.5 |  |  | 72 M |  |  | 20374 | 7996 | 2014-11-15 |  |  |  | 2020-11-15
Aircraft-20 | 200211-03-1 | ELECTRICAL ROUTING/WIRING 49 AND 120VU-GVI | INSP | GR4 | 1.5 |  |  | 144 M | [8 empty] | 2021-11-30
Aircraft-20 | 200221-01-1 | ELECTRICAL ROUTING/FWD CABIN UTIL.AREA-CLN | INSP | GR4 | 1 |  |  | 144 M | [8 empty] | 2021-11-30
Aircraft-20 | 200223-01-1 | ELECTR.ROUTING/FWD CABIN OVERHEAD COMP-CLN | INSP | GR4 | 1.5 |  |  | 144 M | [8 empty] | 2021-11-30
Aircraft-20 | 200223-02-1 | ELECTRICAL ROUTING/WIRING THE 2000VU - GVI | INSP | GR4 | 1 |  |  | 144 M | [8 empty] | 2021-11-30
Aircraft-20 | 200231-01-1 | ELECTRIC.ROUTING/FWD PASSENGER COMPART-CLN | INSP | GR4 | 1.5 |  |  | 144 M | [8 empty] | 2021-11-30
Aircraft-20 | 200231-03-1 | ELECTR.ROUTING/CONNECTIONS BTWN SEATS -GVI | INSP | GR4 | 1 |  |  | 72 M |  |  | 20374 | 7996 | 2014-11-15 |  |  |  | 2020-11-15
Aircraft-20 | 200233-01-1 | ELECTR.ROUTING/FWD PASSENG.OVRD COMPRT-CLN | INSP | GR4 | 1 |  |  | 144 M | [8 empty] | 2021-11-30
Aircraft-20 | 200233-03-1 | ELECTRIC.ROUTING/G AND P ROUTE WIRING -GVI | INSP | GR4 | 0.5 |  |  | 144 M | [8 empty] | 2021-11-30
Aircraft-20 | 200241-01-1 | ELECTR.ROUTING/CENTER PASSENG.COMPART -CLN | INSP | GR4 | 1.5 |  |  | 144 M | [8 empty] | 2021-11-30
Aircraft-20 | 200241-03-1 | ELECTRIC.ROUTING/G ROUTE WIRING/FR 47 -GVI | INSP | GR4 | 0.5 |  |  | 144 M | [8 empty] | 2021-11-30
Aircraft-20 | 200241-04-1 | ELECTR.ROUTING/CONNECTIONS BTWN SEATS -GVI | INSP | GR4 | 1.5 |  |  | 72 M |  |  | 20374 | 7996 | 2014-11-15 |  |  |  | 2020-11-15
Aircraft-20 | 200243-01-1 | ELECTR.ROUTING/CENTR PASSENG.OVHD COMP-CLN | INSP | GR4 | 1 |  |  | 144 M | [8 empty] | 2021-11-30
Aircraft-20 | 200243-03-1 | ELECTRIC.ROUTING/G AND P ROUTE WIRING -GVI | INSP | GR4 | 0.5 |  |  | 144 M | [8 empty] | 2021-11-30
Aircraft-20 | 200251-02-1 | ELECTRIC.ROUTING/AFT PASSENGER COMPART-CLN | INSP | GR4 | 1.5 |  |  | 144 M | [8 empty] | 2021-11-30
Aircraft-20 | 200251-03-1 | ELECTR.ROUTING/CONNECTIONS BTWN SEATS -GVI | INSP | GR4 | 1.5 |  |  | 72 M |  |  | 20374 | 7996 | 2014-11-15 |  |  |  | 2020-11-15
Aircraft-20 | 200253-01-1 | ELECTR.ROUTING/AFT PASSENG.OVHD COMPT -CLN | INSP | GR4 | 1.5 |  |  | 144 M | [8 empty] | 2021-11-30
Aircraft-20 | 200253-02-1 | ELECTRIC.ROUTING/G AND P ROUTE WIRING -GVI | INSP | GR4 | 1 |  |  | 144 M | [8 empty] | 2021-11-30
Aircraft-20 | 200261-01-1 | ELECTRICAL ROUTING/AFT CABIN UTIL.AREA-CLN | INSP | GR4 | 1.5 |  |  | 144 M | [8 empty] | 2021-11-30
Aircraft-20 | 200261-02-1 | ELECTRICAL ROUTING/P ROUTE AFT CABIN - GVI | INSP | GR4 | 0.5 |  |  | 144 M | [8 empty] | 2021-11-30
Aircraft-20 | 200261-03-1 | ELECTR.ROUTING/CONNECTIONS BTWN SEATS -GVI | INSP | GR4 | 1.5 |  |  | 72 M |  |  | 20374 | 7996 | 2014-11-15 |  |  |  | 2020-11-15
Aircraft-20 | 200263-01-1 | ELECTR.ROUTING/AFT CABIN OVRHD COMPART-CLN | INSP | GR4 | 2 |  |  | 144 M | [8 empty] | 2021-11-30
Aircraft-20 | 200263-02-1 | ELECTRIC.ROUTING/G AND P ROUTE WIRING -GVI | INSP | GR4 | 0.5 |  |  | 144 M | [8 empty] | 2021-11-30
Aircraft-20 | 200263-03-1 | ELECTRICAL ROUTING/WIRING THE 2001VU - GVI | INSP | GR4 | 1 |  |  | 144 M | [8 empty] | 2021-11-30
Aircraft-20 | 200315-01-1 | ELECTR.ROUTING/G AND P ROUTE TAIL CONE-GVI | INSP | GR4 | 0.5 |  |  | 24 M |  |  | 34350 | 13384 | 2018-05-01 |  |  |  | 2020-05-01
Aircraft-20 | 200413-03-1 | ELECTRICAL ROUTING SYST/UPPER FWD PYLON-DI | INSP | GR4 | 1.5 |  |  | 24 M |  |  | 34350 | 13384 | 2018-05-01 |  |  |  | 2020-05-01
Aircraft-20 | 200413-03-1 | ELECTRICAL ROUTING SYST/UPPER FWD PYLON-DI | INSP | GR4 | 1.5 |  |  | 24 M |  |  | 34350 | 13384 | 2018-05-01 |  |  |  | 2020-05-01
Aircraft-20 | 200435-01-1 | ELECTR.ROUTING/FAN AND ACCESS.GEAR BOX -DI | INSP | GR4 | 1 |  |  | 24 M |  |  | 34350 | 13384 | 2018-05-01 |  |  |  | 2020-05-01
Aircraft-20 | 200435-01-1 | ELECTR.ROUTING/FAN AND ACCESS.GEAR BOX -DI | INSP | GR4 | 1 |  |  | 24 M |  |  | 34350 | 13384 | 2018-05-01 |  |  |  | 2020-05-01
Aircraft-20 | 200453-01-1 | ELECTRICAL ROUTING/WIRING HOT SECTION - DI | INSP | GR4 | 1 |  |  | 24 M |  |  | 34350 | 13384 | 2018-05-01 |  |  |  | 2020-05-01
Aircraft-20 | 200453-01-1 | ELECTRICAL ROUTING/WIRING HOT SECTION - DI | INSP | GR4 | 1 |  |  | 24 M |  |  | 34350 | 13384 | 2018-05-01 |  |  |  | 2020-05-01
Aircraft-20 | 200540-03-1 | ELECTRICAL ROUTING SYST/FUEL TANK - GVI | INSP | GR4 | 1 |  |  | 144 M | [8 empty] | 2021-11-30
Aircraft-20 | 200540-03-1 | ELECTRICAL ROUTING SYST/FUEL TANK - GVI | INSP | GR4 | 1 |  |  | 144 M | [8 empty] | 2021-11-30
Aircraft-20 | 200550-01-1 | ELECTRIC.ROUTING/EWIS WING FUEL TANK - GVI | INSP | GR4 | 2 |  |  | 144 M | [8 empty] | 2021-11-30
Aircraft-20 | 200550-01-1 | ELECTRIC.ROUTING/WING FUEL TANK - LEAKS | INSP | GR1 | 1 |  |  | 144 M | [8 empty] | 2021-11-30
Aircraft-20 | 200550-01-1 | ELECTRIC.ROUTING/EWIS WING FUEL TANK - GVI | INSP | GR4 | 5 |  |  | 144 M | [8 empty] | 2021-11-30
Aircraft-20 | 200550-01-1 | ELECTRIC.ROUTING/WING FUEL TANK - LEAKS | INSP | GR1 | 1 |  |  | 144 M | [8 empty] | 2021-11-30
Aircraft-20 | 200560-01-1 | ELECTRIC.ROUTING/EWIS DRY BAY (OUTB) - GVI | INSP | GR4 | 0.5 |  |  | 144 M | [8 empty] | 2021-11-30
Aircraft-20 | 200560-01-1 | ELECTRIC.ROUTING/EWIS DRY BAY (OUTB) - GVI | INSP | GR4 | 0.5 |  |  | 144 M | [8 empty] | 2021-11-30
Aircraft-20 | 200571-01-1 | ELECTRICAL ROUTING/P ROUTE PUMP FEEDER-GVI | INSP | GR4 | 1 |  |  | 144 M | [8 empty] | 2021-11-30
Aircraft-20 | 200571-01-1 | ELECTRICAL ROUTING/P ROUTE PUMP FEEDER-GVI | INSP | GR4 | 1 |  |  | 144 M | [8 empty] | 2021-11-30
Aircraft-20 | 212100-01-1 | COCKPIT AIR SUPPLY DUCT - CLN | LUB | GR2 | 4 | 24000 |  |  |  | C5.1 | 34350 | 13384 | 2018-05-01 | C6.1 | 58350
Aircraft-20 | 212100-02-1 | PASSENGER CABIN SEATS - REMOVE | ABAC | GR2 | 26.5 |  |  | 144 M | [8 empty] | 2021-11-30
Aircraft-20 | 212100-02-1 | LAVATORIES 'A' 'D' 'E' - REMOVE | ABAC | GR2 | 24 |  |  | 144 M | [8 empty] | 2021-11-30
Aircraft-20 | 212100-02-1 | GALLEY 'G1' AND 'G5' - REMOVE | ABAC | GR2 | 24 |  |  | 144 M | [8 empty] | 2021-11-30
Aircraft-20 | 212100-02-1 | OVERHEAD STOWAGE AND PANELS - REMOVE | ABAC | ICH | 40 |  |  | 144 M | [8 empty] | 2021-11-30
Aircraft-20 | 212100-02-1 | LAVATORIES 'A' 'D' 'E' WIRING - REMOVE | ABAC | GR4 | 1.5 |  |  | 144 M | [8 empty] | 2021-11-30
Aircraft-20 | 212100-02-1 | OVERHEAD STOWAGE / PANELS WIRING - REMOVE | ABAC | GR4 | 3 |  |  | 144 M | [8 empty] | 2021-11-30
Aircraft-20 | 212100-02-1 | GALLEY 'G1' AND 'G5' WIRING - REMOVE | ABAC | GR4 | 1 |  |  | 144 M | [8 empty] | 2021-11-30
Aircraft-20 | 212100-02-1 | PAX COMPARTMENT RISER DUCTS - GVI | INSP | GR2 | 6 |  |  | 144 M | [8 empty] | 2021-11-30
Aircraft-20 | 212100-02-1 | OVERHEAD STOWAGE AND PANELS - INSTALL | FEAC | ICH | 23.5 |  |  | 144 M | [8 empty] | 2021-11-30
Aircraft-20 | 212100-02-1 | GALLEY 'G1' AND 'G5' - INSTALL | FEAC | GR2 | 19 |  |  | 144 M | [8 empty] | 2021-11-30
Aircraft-20 | 212100-02-1 | LAVATORIES 'A' 'D' 'E' - INSTALL | FEAC | GR2 | 31.5 |  |  | 144 M | [8 empty] | 2021-11-30
Aircraft-20 | 212100-02-1 | OVERHEAD STOWAGE / PANELS WIRING - INSTALL | FEAC | GR4 | 6 |  |  | 144 M | [8 empty] | 2021-11-30
Aircraft-20 | 212100-02-1 | GALLEY 'G1' AND 'G5' WIRING - INSTALL | FEAC | GR4 | 2 |  |  | 144 M | [8 empty] | 2021-11-30
Aircraft-20 | 212100-02-1 | LAVATORIES 'A' 'D' 'E' WIRING - INSTALL | FEAC | GR4 | 3 |  |  | 144 M | [8 empty] | 2021-11-30
Aircraft-20 | 212100-02-1 | PASSENGER CABIN SEATS - INSTALL | FEAC | GR2 | 10.5 |  |  | 144 M | [8 empty] | 2021-11-30
Aircraft-20 | 212141-01-1 | RECIRCULATION FILTER ELEMENT - DISCARD | LUB | GR2 | 1 | 5000 |  |  | A-CHECK |  | 35751 | 13981 | 2018-08-27 |  | 40751
Aircraft-20 | 212300-01-1 | CEILING PANELS - REMOVE | ABAC | ICH | 9 |  |  | 144 M | [8 empty] | 2021-11-30
Aircraft-20 | 212300-01-1 | LAVATORY D - REMOVE | ABAC | GR2 | 5.5 |  |  | 144 M | [8 empty] | 2021-11-30
Aircraft-20 | 212300-01-1 | LAVATORY D WIRING - REMOVE | ABAC | GR4 | 0.5 |  |  | 144 M | [8 empty] | 2021-11-30
Aircraft-20 | 212300-01-1 | LAVATORY/GALLEY VENTILATION DUCTING - GVI | INSP | GR2 | 5.5 |  |  | 144 M | [8 empty] | 2021-11-30
Aircraft-20 | 212300-01-1 | LAVATORY D - INSTALL | FEAC | GR2 | 6 |  |  | 144 M | [8 empty] | 2021-11-30
Aircraft-20 | 212300-01-1 | LAVATORY D WIRING - INSTALL | FEAC | GR4 | 1 |  |  | 144 M | [8 empty] | 2021-11-30
Aircraft-20 | 212300-01-1 | CEILING PANELS - INSTALL | FEAC | ICH | 1.5 |  |  | 144 M | [8 empty] | 2021-11-30
Aircraft-20 | 212300-02-1 | LAVATORY AIR EXTRACTION FILTER - DISCARD | LUB | GR2 | 0.5 | 1000 |  |  | A-CHECK |  | 35751 | 13981 | 2018-08-27 |  | 36751
Aircraft-20 | 212600-01-1 | AVIONICS EQUIPMENT VENTILATION - OP/C | TEST | GR4 | 0.2 | 750 |  |  | A-CHECK |  | 35751 | 13981 | 2018-08-27 |  | 36501
Aircraft-20 | 212600-02-1 | AVIONICS EQUIPMENT VENTILATION - OP/C | TEST | GR4 | 0.5 | 10000 |  | 36 M |  |  | 34350 | 13384 | 2018-05-01 |  | 44350 |  | 2021-05-01
Aircraft-20 | 212600-03-1 | AVIONICS EQUIPMENT VENTILATION - OP/C | TEST | GR4 | 0.5 | 12000 |  |  |  |  | 34350 | 13384 | 2018-05-01 |  | 46350
Aircraft-20 | 212600-04-1 | AVIONICS EQUIPMENT VENTILATION - OP/C | TEST | GR2 | 0.5 | 24000 |  |  |  |  | 26818 | 10494 | 2016-06-02 |  | 50818
Aircraft-20 | 212600-05-1 | AVIONICS EQUIPMENT VENTILATION DUCTS - DI | INSP | GR2 | 1.5 | 36000 |  |  |  |  | 20374 | 7996 | 2014-11-15 |  | 56374
Aircraft-20 | 212600-08-1 | AIR INLET CHECK VALVE (2150HM) - OP/C | INSP | GR2 | 0.5 |  |  | 24 M |  |  | 34350 | 13384 | 2018-05-01 |  |  |  | 2020-05-01
Aircraft-20 | 212600-09-1 | AVIONICS EQUIPMENT VENTILATION - CLEAN | LUB | GR4 | 1.5 |  |  | 48 M |  |  | 34350 | 13384 | 2018-05-01 |  |  |  | 2022-05-01
Aircraft-20 | 212641-01-1 | AVIONICS VENTILATION CHECK VALVE - DI | INSP | GR2 | 1 |  |  | 144 M |  |  | 20374 | 7996 | 2014-11-15 |  |  |  | 2026-11-15
Aircraft-20 | 212643-07-1 | AVIONICS VENTILATION DEMISTER FILTER -DISC | LUB | GR2 | 0.2 | 3000 |  |  | A-CHECK |  | 35078 | 13709 | 2018-07-03 |  | 38078
Aircraft-20 | 212643-09-1 | AVIONICS VENTILATION/DEMISTER FILTER -OP/C | TEST | GR2 | 0.5 | 1500 |  |  | A-CHECK |  | 35751 | 13981 | 2018-08-27 |  | 37251
Aircraft-20 | 212643-10-1 | WATER/MOISTURE SEPART/SIPHON ASSEMBLY - DI | INSP | GR2 | 0.5 | 3000 |  |  | A-CHECK |  | 34350 | 13384 | 2018-05-01 |  | 37350
Aircraft-20 | 212800-01-1 | CARGO COMPT OUTLET ISOLATION VALVE - OP/C | TEST | GR2 | 0.5 | 12000 |  |  |  |  | 34350 | 13384 | 2018-05-01 |  | 46350
Aircraft-20 | 213100-01-1 | PRESSURE CONTROL AND MONITORING - OP/C | TEST | GR4 | 0.5 | 12000 |  |  |  |  | 34350 | 13384 | 2018-05-01 |  | 46350
Aircraft-20 | 213100-02-1 | PRESSURE CONTROL AND MONITORING - F/CK | TEST | GR2 | 0.5 | 12000 |  |  |  |  | 34350 | 13384 | 2018-05-01 |  | 46350
Aircraft-20 | 213100-03-1 | PRESSURE CONTROL AND MONITORING - OP/C | TEST | GR2 | 0.5 | 24000 |  |  |  |  | 20374 | 7996 | 2014-11-15 |  | 44374
Aircraft-20 | 213100-04-1 | PRESSURE CONTROL AND MONITORING - OP/C | TEST | GR2 | 0.5 | 24000 |  |  |  |  | 20374 | 7996 | 2014-11-15 |  | 44374
Aircraft-20 | 213100-05-1 | PRESSURE CONTROL AND MONITORING - F/C | TEST | GR2 | 3.5 | 24000 |  | 80 M |  |  | 20374 | 7996 | 2014-11-15 |  | 44374 |  | 2021-07-15
Aircraft-20 | 215000-02-1 | PACK AIR CHECK VALVE (P1) 15HM - DI | INSP | GR2 | 0.5 | 36000 |  | 144 M |  |  | 20374 | 7996 | 2014-11-15 |  | 56374 |  | 2026-11-15
Aircraft-20 | 215000-02-1 | PACK AIR CHECK VALVE (P1) 15HM - LK/C | TEST | GR2 | 0.5 | 36000 |  | 144 M |  |  | 20374 | 7996 | 2014-11-15 |  | 56374 |  | 2026-11-15
Aircraft-20 | 215000-02-1 | PACK AIR CHECK VALVE (P2) 16HM - DI | INSP | GR2 | 0.5 | 36000 |  | 144 M |  |  | 20374 | 7996 | 2014-11-15 |  | 56374 |  | 2026-11-15
Aircraft-20 | 215000-02-1 | PACK AIR CHECK VALVE (P2) 16HM - LK/C | TEST | GR2 | 0.5 | 36000 |  | 144 M |  |  | 20374 | 7996 | 2014-11-15 |  | 56374 |  | 2026-11-15
Aircraft-20 | 215000-03-2 | ACTUATOR MECHANISM AND INLET FLAP - DI | INSP | GR2 | 1 | 12000 |  |  |  |  | 34350 | 13384 | 2018-05-01 |  | 46350
Aircraft-20 | 215222-01-1 | AIR CYCLE MACHINE PLENUM CHAMBER - DI | INSP | GR2 | 4.5 | 12000 |  |  |  |  | 34350 | 13384 | 2018-05-01 |  | 46350
Aircraft-20 | 215222-01-1 | AIR CYCLE MACHINE PLENUM CHAMBER - DI | INSP | GR2 | 4.5 | 12000 |  |  |  |  | 34350 | 13384 | 2018-05-01 |  | 46350
Aircraft-20 | 215500-01-1 | EMERGENCY RAM AIR INLET SYSTEM - OP/C | TEST | GR2 | 0.5 | 24000 |  |  |  |  | 26818 | 10494 | 2016-06-02 |  | 50818
Aircraft-20 | 215500-02-1 | EMERGENCY RAM AIR INLET SYSTEM - OP/C | TEST | GR2 | 0.5 | 24000 |  |  |  |  | 26818 | 10494 | 2016-06-02 |  | 50818
Aircraft-20 | 215541-01-1 | EMERGENCY RAM AIR INLET CHECK VALVE - DI | INSP | GR2 | 0.5 | 36000 |  |  |  |  | 20374 | 7996 | 2014-11-15 |  | 56374
Aircraft-20 | 216000-01-1 | COCKPIT AND CABIN TEMPERATURE SENSORS-CLN | INSP | GR4 | 1 | 7500 |  |  |  |  | 34318 | 13384 | 2018-05-01 |  | 41818
Aircraft-20 | 216242-01-1 | TRIM AIR CHECK VALVES 18HM/19HM - DI | INSP | GR2 | 2.5 | 12000 |  |  |  |  | 34350 | 13384 | 2018-05-01 |  | 46350
Aircraft-20 | 216242-01-1 | TRIM AIR CHECK VALVES 18HM/19HM - L/CK | TEST | GR2 | 0.5 | 12000 |  |  |  |  | 34350 | 13384 | 2018-05-01 |  | 46350
Aircraft-20 | 221000-01-1 | AUTOPILOT DISENGAGEMENT - OP/C | TEST | GR4 | 1 | 18000 |  |  |  |  | 26818 | 10494 | 2016-06-02 |  | 44818
Aircraft-20 | 223000-01-1 | ENGINE AUTOTHRUST SYSTEM ISOLATION - OP/C | TEST | GR4 | 2 | 22500 |  |  |  |  | 20374 | 7996 | 2014-11-15 |  | 42874
Aircraft-20 | 226000-01-1 | FLIGHT AUGMENTATION (FAC) SYSTEM - OP/C | TEST | GR4 | 0.2 | 750 |  |  | A-CHECK |  | 35751 | 13981 | 2018-08-27 |  | 36501
Aircraft-20 | 233300-01-1 | PASSENGER ENTERTAINMENT (MUSIC) SYST- OP/C | TEST | GR4 | 0.5 | 18000 |  |  |  |  | 26818 | 10494 | 2016-06-02 |  | 44818
Aircraft-20 | 235100-01-1 | AUDIO MANAGEMENT SYSTEM - OP/C | TEST | GR4 | 0.5 | 24000 |  |  |  |  | 26818 | 10494 | 2016-06-02 |  | 50818
Aircraft-20 | 237100-01-1 | COCKPIT VOICE RECORDER SYSTEM - OP/C | TEST | GR4 | 1 | 1500 |  |  | A-CHECK |  | 35751 | 13981 | 2018-08-27 |  | 37251
Aircraft-20 | 237100-02-1 | COCKPIT VOICE RECORDER SYSTEM - OP/C | TEST | GR4 | 1.5 | 24000 |  |  |  |  | 26818 | 10494 | 2016-06-02 |  | 50818
Aircraft-20 | 237300-04-1 | CABIN INTERCOMMUNICATION DATA SYST - OP/C | TEST | GR4 | 0.5 | 22500 |  |  |  |  | 20374 | 7996 | 2014-11-15 |  | 42874
Aircraft-20 | 237300-05-1 | CABIN INTERCOMMUNICATION DATA SYSTEM - OPC | TEST | GR4 | 0.5 | 22500 |  |  |  |  | 20374 | 7996 | 2014-11-15 |  | 42874
Aircraft-20 | 242000-01-1 | AC GENERATION SYSTEM/GAPCU - OP/C | TEST | GR4 | 0.2 | 750 |  |  | A-CHECK |  | 35751 | 13981 | 2018-08-27 |  | 36501
Aircraft-20 | 242000-21-1 | INTEGRATED DRIVE GENERATOR # 1 - REMOVE | INSP | GR1 | 0.5 | 800 |  |  | A-CHECK |  | 35751 | 13981 | 2018-08-27 |  | 36551
Aircraft-20 | 242000-21-1 | 'IDG' / CHECK FILTER - INSTALL | INSP | GR1 | 0.5 | 800 |  |  | A-CHECK |  | 35751 | 13981 | 2018-08-27 |  | 36551
Aircraft-20 | 242000-21-1 | 'IDG'/ SCAVENGE FILTER - LEAK CHECK | INSP | GR1 | 0.5 | 800 |  |  | A-CHECK |  | 35751 | 13981 | 2018-08-27 |  | 36551
Aircraft-20 | 242000-21-1 | INTEGRATED DRIVE GENERATOR # 2 - REMOVE | INSP | GR1 | 0.5 | 800 |  |  | A-CHECK |  | 35751 | 13981 | 2018-08-27 |  | 36551
Aircraft-20 | 242000-21-1 | 'IDG' / CHECK FILTER - INSTALL | INSP | GR1 | 0.5 | 800 |  |  | A-CHECK |  | 35751 | 13981 | 2018-08-27 |  | 36551
Aircraft-20 | 242000-21-1 | 'IDG'/ SCAVENGE FILTER - LEAK CHECK | INSP | GR1 | 0.5 | 800 |  |  | A-CHECK |  | 35751 | 13981 | 2018-08-27 |  | 36551
Aircraft-20 | 242100-01-1 | ENGINE 1, IDG (QAD) TENSION BOLT - C/K | INSP | GR1 | 0.5 | 2400 |  |  | A-CHECK |  | 35078 | 13709 | 2018-07-03 |  | 37478
Aircraft-20 | 242100-01-1 | ENGINE 2, IDG (QAD) TENSION BOLT - C/K | INSP | GR1 | 0.5 | 2400 |  |  | A-CHECK |  | 35751 | 13981 | 2018-08-27 |  | 38151
Aircraft-20 | 242200-01-1 | AC MAIN GENERATION SYSTEM - OP/C | TEST | GR4 | 0.5 | 12000 |  |  |  |  | 34350 | 13384 | 2018-05-01 |  | 46350
Aircraft-20 | 242400-02-1 | EMERGENCY GENERATION CONTROL UNIT - OP/C | TEST | GR4 | 0.5 | 24000 |  |  |  |  | 26818 | 10494 | 2016-06-02 |  | 50818
Aircraft-20 | 242500-01-1 | AC ESSENTIAL GENERATION SWITCHING - OP/C | TEST | GR4 | 0.5 | 7500 |  |  |  |  | 34318 | 13384 | 2018-05-01 |  | 41818
Aircraft-20 | 242600-02-1 | GALLEY SUPPLY CONTROL SYSTEM - OP/C | TEST | GR4 | 0.5 | 24000 |  |  |  |  | 26818 | 10494 | 2016-06-02 |  | 50818
Aircraft-20 | 242800-01-2 | STATIC INVERTER (GENERATION) SYSTEM - OP/C | TEST | GR4 | 0.2 | 750 |  |  | A-CHECK |  | 35751 | 13981 | 2018-08-27 |  | 36501
Aircraft-20 | 243200-01-1 | DC MAIN GENERATION (TR) SYSTEM - OP/C | TEST | GR4 | 0.5 | 7500 |  |  |  |  | 34318 | 13384 | 2018-05-01 |  | 41818
Aircraft-20 | 243400-01-1 | DC EMERGENCY GENERATION (TR) SYSTEM - OP/C | TEST | GR4 | 0.5 | 12000 |  |  |  |  | 34350 | 13384 | 2018-05-01 |  | 46350
Aircraft-20 | 243800-01-1 | BATTERY CHARGE LIMITER 1 AND 2 - OP/C | TEST | GR4 | 0.2 | 750 |  |  | A-CHECK |  | 35751 | 13981 | 2018-08-27 |  | 36501
Aircraft-20 | 245100-01-1 | GENERATOR LINE CONTACTOR 1 (GLC) - OP/C | TEST | GR4 | 1 | 24000 |  |  |  |  | 26818 | 10494 | 2016-06-02 |  | 50818
Aircraft-20 | 245100-02-1 | AC/DC MAIN DISTRIBUTION SYSTEM - OP/C | TEST | GR4 | 0.5 | 24000 |  |  |  |  | 26818 | 10494 | 2016-06-02 |  | 50818
Aircraft-20 | 251100-01-1 | COCKPIT CAPTAIN AND CO-PILOT SEATS - DI | INSP | GR2 | 2 | 36000 |  |  |  |  | 20374 | 7996 | 2014-11-15 |  | 56374
Aircraft-20 | 251100-01-1 | COCKPIT 3TH/4TH CREW MEMBER SEATS - DI | INSP | GR2 | 2 | 36000 |  |  |  |  | 20374 | 7996 | 2014-11-15 |  | 56374
Aircraft-20 | 252100-01-1 | UPHOLSTERY FWD PAX COMP SEATS - REM / INST | ABAC | ICH | 4 | 15000 |  |  |  |  | 26818 | 10494 | 2016-06-02 |  | 41818
Aircraft-20 | 252100-01-1 | FWD PAX COMPARTMENT SEATS - DI | INSP | ESHS | 5 | 15000 |  |  |  |  | 26818 | 10494 | 2016-06-02 |  | 41818
Aircraft-20 | 252100-01-1 | UPHOLSTERY MID PAX COMP SEATS - REM / INST | ABAC | ICH | 4 | 15000 |  |  |  |  | 26818 | 10494 | 2016-06-02 |  | 41818
Aircraft-20 | 252100-01-1 | MID PAX COMPARTMENT SEATS - DI | INSP | ESHS | 5 | 15000 |  |  |  |  | 26818 | 10494 | 2016-06-02 |  | 41818
Aircraft-20 | 252100-01-1 | UPHOLSTERY AFT PAX COMP SEATS - REM / INST | ABAC | ICH | 4 | 15000 |  |  |  |  | 26818 | 10494 | 2016-06-02 |  | 41818
Aircraft-20 | 252100-01-1 | AFT PAX COMPARTMENT SEATS - DI | INSP | ESHS | 5 | 15000 |  |  |  |  | 26818 | 10494 | 2016-06-02 |  | 41818
Aircraft-20 | 252200-01-1 | CABIN ATTENDANT SEATS - DI | INSP | GR2 | 6 | 15000 |  |  |  |  | 26818 | 10494 | 2016-06-02 |  | 41818
Aircraft-20 | 252200-03-1 | CABIN ATTENDANT SEATS/SEAT BELTS - OPC | INSP | ICH | 2 | 18000 |  |  |  |  | 34350 | 13384 | 2018-05-01 |  | 52350
Aircraft-20 | 253000-01-1 | FWD GALLEY ATTACHMENT POINTS - DI | INSP | GR2 | 3 |  |  | 72 M |  |  | 20374 | 7996 | 2014-11-15 |  |  |  | 2020-11-15
Aircraft-20 | 253000-01-1 | AFT GALLEY ATTACHMENT POINTS - DI | INSP | GR2 | 3 |  |  | 72 M |  |  | 20374 | 7996 | 2014-11-15 |  |  |  | 2020-11-15
Aircraft-20 | 253000-02-1 | FWD GALLEY AIR FILTERS - R/I | LUB | GR2 | 2 | 750 |  |  | A-CHECK |  | 35751 | 13981 | 2018-08-27 |  | 36501
Aircraft-20 | 253000-02-1 | AFT GALLEY AIR FILTERS - R/I | LUB | GR2 | 1 | 750 |  |  | A-CHECK |  | 35751 | 13981 | 2018-08-27 |  | 36501
Aircraft-20 | 254000-02-2 | LAVATORY "A" ATTACHMENT POINTS - DI | INSP | GR2 | 1.5 |  |  | 90 M |  |  | 20374 | 7996 | 2014-11-15 |  |  |  | 2022-05-15
Aircraft-20 | 254000-02-2 | LAVATORY "D" ATTACHMENT POINTS - DI | INSP | GR2 | 1.5 |  |  | 90 M |  |  | 20374 | 7996 | 2014-11-15 |  |  |  | 2022-05-15
Aircraft-20 | 254000-02-2 | LAVATORY "E" ATTACHMENT POINTS - DI | INSP | GR2 | 1.5 |  |  | 90 M |  |  | 20374 | 7996 | 2014-11-15 |  |  |  | 2022-05-15
Aircraft-20 | 254000-04-2 | LAVATORIES SYSTEM/LAVATORY FLOOR PAN - DI | INSP | GR2 | 2 | 12000 |  |  |  |  | 34350 | 13384 | 2018-05-01 |  | 46350
Aircraft-20 | 255000-02-1 | FWD CARGO COMPARTMENT XZ-LATCHES - DI | TEST | GR2 | 1 | 8000 |  |  |  |  | 34350 | 13384 | 2018-05-01 |  | 42350
Aircraft-20 | 255000-02-1 | AFT CARGO COMPARTMENT XZ-LATCHES - DI | TEST | GR2 | 1 | 8000 |  |  |  |  | 34350 | 13384 | 2018-05-01 |  | 42350
Aircraft-20 | 255000-03-1 | FWD CARGO YZ-DOOR SILL LATCHES - DI | TEST | GR2 | 0.2 | 4000 |  | 12 M | A-CHECK |  | 35751 | 13981 | 2018-08-27 |  | 39751 |  | 2019-08-27
Aircraft-20 | 255000-03-1 | AFT CARGO YZ-DOOR SILL LATCHES - DI | TEST | GR2 | 0.2 | 4000 |  | 12 M | A-CHECK |  | 35751 | 13981 | 2018-08-27 |  | 39751 |  | 2019-08-27
Aircraft-20 | 255000-11-1 | FWD CARGO COMPARTMENT - V/CK | INSP | GR2 | 0.2 | 750 |  |  | A-CHECK |  | 35751 | 13981 | 2018-08-27 |  | 36501
Aircraft-20 | 255000-11-1 | AFT CARGO COMPARTMENT - V/CK | INSP | GR2 | 0.2 | 750 |  |  | A-CHECK |  | 35751 | 13981 | 2018-08-27 |  | 36501
Aircraft-20 | 255000-16-1 | CARGO COMPART.SYST/NETS/ATTACH.POINTS - DI | INSP | GR2 | 0.2 | 750 |  |  | A-CHECK |  | 35751 | 13981 | 2018-08-27 |  | 36501
Aircraft-20 | 255000-16-1 | CARGO COMPART.SYST/NETS/ATTACH.POINTS - DI | INSP | GR2 | 0.2 | 750 |  |  | A-CHECK |  | 35751 | 13981 | 2018-08-27 |  | 36501
Aircraft-20 | 255000-16-1 | CARGO COMPART.SYST/NETS/ATTACH.POINTS - DI | INSP | GR2 | 0.2 | 750 |  |  | A-CHECK |  | 35751 | 13981 | 2018-08-27 |  | 36501
Aircraft-20 | 255000-25-1 | FWD CARGO COMPARTMENTS SYST/LATCHES - DI | INSP | GR2 | 1 | 24000 |  |  |  |  | 20374 | 7996 | 2014-11-15 |  | 44374
Aircraft-20 | 255000-25-1 | AFT CARGO COMPARTMENTS SYST/LATCHES - DI | INSP | GR2 | 1 | 24000 |  |  |  |  | 20374 | 7996 | 2014-11-15 |  | 44374
Aircraft-20 | 256141-01-1 | COCKPIT EMERGENCY ESCAPE ROPE - DI | INSP | GR2 | 0.5 |  |  | 84 M |  |  | 20374 | 7996 | 2014-11-15 |  |  |  | 2021-11-15
Aircraft-20 | 256241-01-1 | DOOR ESCAPE SLIDE SYSTEM - C/K | INSP | GR2 | 0.2 | 750 |  |  | A-CHECK |  | 35751 | 13981 | 2018-08-27 |  | 36501
Aircraft-20 | 256241-04-1 | DOOR ESCAPE SLIDE SYSTEM - OP/C | TEST | GR2 | 3 |  |  | 36 M | [8 empty] | 2020-04-24
Aircraft-20 | 256241-04-1 | DOOR ESCAPE SLIDE SYSTEM - OP/C | TEST | GR2 | 3 |  |  | 36 M | [8 empty] | 2020-04-12
Aircraft-20 | 256241-04-1 | DOOR ESCAPE SLIDE SYSTEM - OP/C | TEST | GR2 | 3 |  |  | 36 M | [8 empty] | 2020-04-24
Aircraft-20 | 256241-04-1 | DOOR ESCAPE SLIDE SYSTEM - OP/C | TEST | GR2 | 3 |  |  | 36 M | [8 empty] | 2020-04-12
Aircraft-20 | 256241-05-1 | LEFT FWD 'PAX' DOOR GIRT BAR - CLEAN | INSP | GR2 | 0.2 |  | 1110 |  | A-CHECK |  | 35078 | 13709 | 2018-07-03 |  |  | 14819
Aircraft-20 | 256241-05-1 | RIGHT FWD 'PAX' DOOR GIRT BAR - CLEAN | INSP | GR2 | 0.2 |  | 1110 |  | A-CHECK |  | 35078 | 13709 | 2018-07-03 |  |  | 14819
Aircraft-20 | 256241-05-1 | LEFT AFT 'PAX' DOOR GIRT BAR - CLEAN | INSP | GR2 | 0.2 |  | 1110 |  | A-CHECK |  | 35078 | 13709 | 2018-07-03 |  |  | 14819
Aircraft-20 | 256241-05-1 | RIGHT AFT 'PAX' DOOR GIRT BAR - CLEAN | INSP | GR2 | 0.2 |  | 1110 |  | A-CHECK |  | 35078 | 13709 | 2018-07-03 |  |  | 14819
Aircraft-20 | 256242-03-1 | OFFWING EMERGENCY ESCAPE SLIDE - OP/C | TEST | GR2 | 1.5 |  |  | 36 M | [8 empty] | 2020-04-07
Aircraft-20 | 256242-03-1 | OFFWING EMERGENCY ESCAPE SLIDE - OP/C | TEST | GR2 | 1.5 |  |  | 36 M | [8 empty] | 2020-04-07
Aircraft-20 | 256535-01-1 | EMERGENC.LOCATOR TRANSMITER(REAR FUS)-OP/C | TEST | GR4 | 1 |  |  | 24 M |  |  | 34350 | 13384 | 2018-05-01 |  |  |  | 2020-05-01
Aircraft-20 | 256551-02-1 | MEGAPHONE - OPERATIONAL CHECK | TEST | GR2 | 0.5 |  |  | 24 M |  |  | 34350 | 13384 | 2018-05-01 |  |  |  | 2020-05-01
Aircraft-20 | 261200-01-1 | ENGINE FIRE AND OVERHEAT DETECTION - OP/C | TEST | GR4 | 0.2 | 750 |  |  | A-CHECK |  | 35751 | 13981 | 2018-08-27 |  | 36501
Aircraft-20 | 261300-01-1 | APU FIRE AND OVERHEAT DETECTION - OP/C | TEST | GR4 | 0.2 | 750 |  |  | A-CHECK |  | 35751 | 13981 | 2018-08-27 |  | 36501
Aircraft-20 | 261500-03-1 | SMOKE DETECTION/PICCOLO TUBES - CLEAN | LUB | GR2 | 2.5 | 15000 |  |  |  |  | 34350 | 13384 | 2018-05-01 |  | 49350
Aircraft-20 | 261600-03-1 | CARGO COMPARTMENT SMOKE DETECTION - OP/C | TEST | GR4 | 0.2 | 750 |  |  | A-CHECK |  | 35751 | 13981 | 2018-08-27 |  | 36501
Aircraft-20 | 261600-04-1 | CARGO COMPARTMENT SMOKE DETECTION - OP/C | TEST | GR4 | 0.2 | 750 |  |  | A-CHECK |  | 35751 | 13981 | 2018-08-27 |  | 36501
Aircraft-20 | 261700-03-1 | LAVATORY SMOKE DETECTION SYSTEM - OP/C | TEST | GR4 | 0.2 | 800 |  |  | A-CHECK |  | 35751 | 13981 | 2018-08-27 |  | 36551
Aircraft-20 | 262100-02-1 | ENG 1 FIRE EXTINGUISHER IND CIRCUIT - OP/C | TEST | GR4 | 0.5 | 12000 |  |  |  |  | 34350 | 13384 | 2018-05-01 |  | 46350
Aircraft-20 | 262100-02-1 | ENG 2 FIRE EXTINGUISHER IND CIRCUIT - OP/C | TEST | GR4 | 0.5 | 12000 |  |  |  |  | 34350 | 13384 | 2018-05-01 |  | 46350
Aircraft-20 | 262100-03-1 | ENGINE #1 FIRING CIRCUIT CONTINUITY - OP/C | INSP | GR4 | 2.5 | 15000 |  |  |  |  | 26818 | 10494 | 2016-06-02 |  | 41818
Aircraft-20 | 262100-03-1 | ENGINE #2 FIRING CIRCUIT CONTINUITY - OP/C | INSP | GR4 | 2.5 | 15000 |  |  |  |  | 26818 | 10494 | 2016-06-02 |  | 41818
Aircraft-20 | 262100-04-1 | ENGINE #1 FIRE EXTINGUISHING SYSTEM - C/K | INSP | GR1 | 4.5 | 8000 |  |  |  |  | 34350 | 13384 | 2018-05-01 |  | 42350
Aircraft-20 | 262100-04-1 | ENGINE #2 FIRE EXTINGUISHING SYSTEM - C/K | INSP | GR1 | 4.5 | 8000 |  |  |  |  | 34350 | 13384 | 2018-05-01 |  | 42350
Aircraft-20 | 262100-05-1 | ENG 1 / FIRE CONTROL P/B SWITCH - OP/C | TEST | GR4 | 3.5 | 15000 |  |  |  |  | 26818 | 10494 | 2016-06-02 |  | 41818
Aircraft-20 | 262100-05-1 | ENG 2 / FIRE CONTROL P/B SWITCH - OP/C | TEST | GR4 | 3.5 | 15000 |  |  |  |  | 26818 | 10494 | 2016-06-02 |  | 41818
Aircraft-20 | 262200-02-1 | APU FIRE EXTINGUISHING SYSTEM - OP/C | TEST | GR4 | 1 | 3000 |  |  | A-CHECK |  | 35078 | 13709 | 2018-07-03 |  | 38078
Aircraft-20 | 262200-03-1 | APU FIRING CIRCUIT CONTINUITY - OP/C | INSP | GR4 | 3 | 15000 |  |  |  |  | 26818 | 10494 | 2016-06-02 |  | 41818
Aircraft-20 | 262200-04-1 | APU FIRE EXTING DISTRIBUTION PIPING - DI | INSP | GR1 | 0.5 | 15000 |  |  |  |  | 26818 | 10494 | 2016-06-02 |  | 41818
Aircraft-20 | 262200-05-1 | APU FIRE EXTINGUISHING SYSTEM - OP/C | TEST | GR4 | 1 | 15000 |  |  |  |  | 26818 | 10494 | 2016-06-02 |  | 41818
Aircraft-20 | 262200-06-1 | APU FIRE EXTINGUISHING SYSTEM - OP/C | TEST | GR4 | 0.5 | 24000 |  | 80 M |  |  | 20374 | 7996 | 2014-11-15 |  | 44374 |  | 2021-07-15
Aircraft-20 | 262300-02-1 | CARGO COMPARTMENT FIRE EXTINGUISHING -OP/C | INSP | GR4 | 1 | 12000 |  |  |  |  | 34350 | 13384 | 2018-05-01 |  | 46350
Aircraft-20 | 262300-03-1 | CARGO COMPARTMENT FIRE EXTINGUISHING - F/C | INSP | GR2 | 2.5 | 18000 |  |  |  | C4.1 | 26818 | 10494 | 2016-06-02 |  | 44818
Aircraft-20 | 262441-01-1 | PORTABLE FIRE EXTINGUISHERS SYSTEM - V/CK | INSP | GR2 | 0.2 | 750 |  |  | A-CHECK |  | 35751 | 13981 | 2018-08-27 |  | 36501
Aircraft-20 | 262541-01-1 | LAVATORY FIRE EXTINGUISHING SYSTEM - DI | INSP | GR2 | 0.5 |  |  | 48 M |  |  | 26818 | 10494 | 2016-06-02 |  |  |  | 2020-06-02
Aircraft-20 | 262541-02-1 | LAVATORY FIRE EXTINGUISHING SYS-REMOVE/WGT | INSP | GR2 | 1 |  |  | 72 M |  |  | 20374 | 7996 | 2014-11-15 |  |  |  | 2020-11-15
Aircraft-20 | 262541-04-1 | LAVATORY FIRE EXTINGUISHING SYSTEM - V/CK | INSP | GR2 | 0.5 |  |  | 24 M |  |  | 34350 | 13384 | 2018-05-01 |  |  |  | 2020-05-01
Aircraft-20 | 271400-01-1 | AILERON DAMPING MEASUREMENT - OP/C | TP | GR1 | 0.2 | 4000 |  |  | A-CHECK |  | 35078 | 13709 | 2018-07-03 |  | 39078
Aircraft-20 | 271400-02-2 | LEFT AILERON SERVO AND HINGE BEARINGS -C/K | TP | GR1 | 1 | 18000 |  |  |  |  | 26818 | 10494 | 2016-06-02 |  | 44818
Aircraft-20 | 271400-02-2 | RIGHT AILERON SERVO AND HINGE BEARINGS-C/K | TP | GR1 | 1 | 18000 |  |  |  |  | 26818 | 10494 | 2016-06-02 |  | 44818
Aircraft-20 | 271400-03-1 | LEFT AILERON SYSTEM/RESERVE PISTON - OP/C | TP | GR1 | 1 | 15000 |  |  |  |  | 34350 | 13384 | 2018-05-01 |  | 49350
Aircraft-20 | 271400-03-1 | RIGHT AILERON SYSTEM/RESERVE PISTON - OP/C | TP | GR1 | 1 | 15000 |  |  |  |  | 34350 | 13384 | 2018-05-01 |  | 49350
Aircraft-20 | 272100-01-1 | RUDDER RESET FUNCTION - OP/C | TEST | GR1 | 0.5 | 1500 |  |  | A-CHECK |  | 35751 | 13981 | 2018-08-27 |  | 37251
Aircraft-20 | 272100-02-1 | RUDDER MECHANICAL CONTROL CABLES - DI | INSP | GR1 | 1 | 24000 |  | 72 M |  |  | 20374 | 7996 | 2014-11-15 |  | 44374 |  | 2020-11-15
Aircraft-20 | 272100-02-1 | RUDDER MECHANICAL CONTROL CABLES - DI | INSP | GR1 | 1 | 24000 |  | 72 M |  |  | 20374 | 7996 | 2014-11-15 |  | 44374 |  | 2020-11-15
Aircraft-20 | 272100-03-1 | RUDDER CONTROL CABLES TENSION - CHECK | INSP | GR1 | 1.5 | 24000 |  | 72 M |  |  | 20374 | 7996 | 2014-11-15 |  | 44374 |  | 2020-11-15
Aircraft-20 | 272100-05-1 | RUDDER CENTERING SPRING ROD - OP/C | TP | GR1 | 2.5 | 24000 |  | 72 M |  |  | 34350 | 13384 | 2018-05-01 |  | 58350 |  | 2024-05-01
Aircraft-20 | 272100-07-1 | RUDDER MECHANICAL CONTROL LINKAGE - DI | INSP | GR1 | 1 | 24000 |  | 72 M |  |  | 34350 | 13384 | 2018-05-01 |  | 58350 |  | 2024-05-01
Aircraft-20 | 272100-08-1 | RUDDER PEDALS ADJUSTMENT MECHANISM - LUB | LUB | GR1 | 1 |  |  | 24 M |  |  | 34350 | 13384 | 2018-05-01 |  |  |  | 2020-05-01
Aircraft-20 | 272100-10-1 | RUDDER MECHANICAL SERVO-CONTROL SYST - F/C | TEST | GR1 | 4.5 | 24000 |  | 80 M |  |  | 20374 | 7996 | 2014-11-15 |  | 44374 |  | 2021-07-15
Aircraft-20 | 272100-11-1 | RUDDER MECHANIC.CNTRL SYST/SPRING RODS -DI | INSP | GR1 | 1.5 | 24000 |  | 80 M |  |  | 20374 | 7996 | 2014-11-15 |  | 44374 |  | 2021-07-15
Aircraft-20 | 272145-01-1 | RUDDER CABLE TENSION REGULATOR - C/K | INSP | GR1 | 2 |  |  | 40 M |  |  | 34350 | 13384 | 2018-05-01 |  |  |  | 2021-09-01
Aircraft-20 | 272400-01-1 | RUDDER SERVO CONTROL - OP/C | TP | GR1 | 0.2 | 750 |  |  | A-CHECK |  | 35751 | 13981 | 2018-08-27 |  | 36501
Aircraft-20 | 272400-03-1 | SERVO CONTROL RUDDER/HINGE BEARING # 6-LUB | LUB | GR1 | 0.5 | 5500 |  | 15 M | A-CHECK |  | 34350 | 13384 | 2018-05-01 |  | 39850 |  | 2019-08-01
Aircraft-20 | 273400-01-1 | ELEVATOR DAMPING MEASUREMENT - OP/C | TP | GR1 | 0.2 | 4000 |  |  | A-CHECK |  | 35078 | 13709 | 2018-07-03 |  | 39078
Aircraft-20 | 273400-03-1 | LH ELEVATOR FLUID RESERVE PISTON - OP/C | TP | GR1 | 1 | 15000 |  |  |  |  | 34350 | 13384 | 2018-05-01 |  | 49350
Aircraft-20 | 273400-03-1 | RH ELEVATOR FLUID RESERVE PISTON - OP/C | TP | GR1 | 1 | 15000 |  |  |  |  | 34350 | 13384 | 2018-05-01 |  | 49350
Aircraft-20 | 273400-04-2 | LEFT ELEVATOR SERVO CONTROL - V/CK | INSP | GR1 | 1 | 24000 |  |  |  |  | 20374 | 7996 | 2014-11-15 |  | 44374
Aircraft-20 | 273400-04-2 | RIGHT ELEVATOR SERVO CONTROL - V/CK | INSP | GR1 | 1 | 24000 |  |  |  |  | 20374 | 7996 | 2014-11-15 |  | 44374
Aircraft-20 | 273400-08-1 | ELEVATOR AND HYDRAULIC ACTUATION - LUB | LUB | GR1 | 2 | 10000 |  | 24 M |  |  | 34350 | 13384 | 2018-05-01 |  | 44350 |  | 2020-05-01
Aircraft-20 | 274000-01-1 | TRIMMABLE HORIZONTAL STABILIZER - SVC | LUB | GR1 | 0.5 | 5500 |  | 15 M | A-CHECK |  | 34350 | 13384 | 2018-05-01 |  | 39850 |  | 2019-08-01
Aircraft-20 | 274000-02-1 | THS ACTUATOR/INDIVIDUAL HYD SYSTEMS - OP/C | TP | GR1 | 0.2 | 750 |  |  | A-CHECK |  | 35751 | 13981 | 2018-08-27 |  | 36501
Aircraft-20 | 274000-03-1 | THS ACTUATOR JAMMING PROTECT DEVICE - OP/C | TP | GR1 | 4.5 | 4000 |  |  | A-CHECK |  | 35078 | 13709 | 2018-07-03 |  | 39078
Aircraft-20 | 274000-04-1 | THS ACTUATOR WITH ELECTRIC MOTOR 3 - OP/C | TEST | GR4 | 0.5 | 15000 |  |  |  |  | 26818 | 10494 | 2016-06-02 |  | 41818
Aircraft-20 | 274100-01-1 | NECESSARY PROCEDURES TO INSP. - REMOVE | ABAC | GR2 | 5.5 | 24000 |  | 72 M |  |  | 20374 | 7996 | 2014-11-15 |  | 44374 |  | 2020-11-15
Aircraft-20 | 274100-01-1 | NECESSARY PROCEDURES TO INSP. - REMOVE | ABAC | ICH | 0.5 | 24000 |  | 72 M |  |  | 20374 | 7996 | 2014-11-15 |  | 44374 |  | 2020-11-15
Aircraft-20 | 274100-01-1 | THS MECHANICAL CONTROL - DI | INSP | GR1 | 0.5 | 24000 |  | 72 M |  |  | 20374 | 7996 | 2014-11-15 |  | 44374 |  | 2020-11-15
Aircraft-20 | 274100-01-1 | FINAL CONFIGURATION AFTER INSP. - INSTALL | FEAC | GR2 | 5 | 24000 |  | 72 M |  |  | 20374 | 7996 | 2014-11-15 |  | 44374 |  | 2020-11-15
Aircraft-20 | 274100-01-1 | FINAL CONFIGURATION AFTER INSP. - INSTALL | FEAC | ICH | 1 | 24000 |  | 72 M |  |  | 20374 | 7996 | 2014-11-15 |  | 44374 |  | 2020-11-15
Aircraft-20 | 274100-02-1 | THS CONTROL CABLES TENSION - CHECK | INSP | GR1 | 1 | 24000 |  | 72 M |  |  | 20374 | 7996 | 2014-11-15 |  | 44374 |  | 2020-11-15
Aircraft-20 | 274100-03-1 | CENTER PEDESTAL/EQUIPMENT - REMOVE | ABAC | GR4 | 1 |  |  | 20 M | A-CHECK |  | 33061 | 12890 | 2017-11-21 |  |  |  | 2019-07-21
Aircraft-20 | 274100-03-1 | THS MECHANICAL CONTROL CHAINS - LUB | LUB | GR1 | 0.5 |  |  | 20 M | A-CHECK |  | 33061 | 12890 | 2017-11-21 |  |  |  | 2019-07-21
Aircraft-20 | 274100-03-1 | CENTER PEDESTAL/EQUIPMENT - INSTALL | FEAC | GR4 | 1.5 |  |  | 20 M | A-CHECK |  | 33061 | 12890 | 2017-11-21 |  |  |  | 2019-07-21
Aircraft-20 | 274100-03-1 | CENTER PEDESTAL/EQUIPMENT - TEST | TEST | GR4 | 1 |  |  | 20 M | A-CHECK |  | 33061 | 12890 | 2017-11-21 |  |  |  | 2019-07-21
Aircraft-20 | 274100-03-1 | THS MECHANICAL CONTROL CHAINS - LUB | LUB | GR1 | 0.5 |  |  | 20 M | A-CHECK |  | 33061 | 12890 | 2017-11-21 |  |  |  | 2019-07-21
Aircraft-20 | 274142-01-1 | THS TRIM CABLE TENSION COMPENSATOR - CHECK | TP | GR1 | 0.5 |  |  | 40 M |  |  | 34350 | 13384 | 2018-05-01 |  |  |  | 2021-09-01
Aircraft-20 | 274400-01-1 | THS ACTUATOR PRESSURE OFF BRAKE - F/C | TEST | GR1 | 1 | 24000 |  |  |  |  | 20374 | 7996 | 2014-11-15 |  | 44374
Aircraft-20 | 274400-02-1 | THS ACTUATOR OVER FULL TRAVEL RANGE - F/C | TP | GR1 | 1 | 24000 |  |  |  |  | 20374 | 7996 | 2014-11-15 |  | 44374
Aircraft-20 | 274400-03-1 | THS ACTUATOR NO-BACK DEVICE - OP/C | INSP | GR1 | 0.5 | 18000 |  |  |  |  | 26818 | 10494 | 2016-06-02 |  | 44818
Aircraft-20 | 274451-01-1 | THS ACTUATOR BALL SCREW NUT - SVC | LUB | GR1 | 0.5 | 1600 |  |  | A-CHECK |  | 35751 | 13981 | 2018-08-27 |  | 37351
Aircraft-20 | 274451-02-1 | THS ACTUATOR GEAR BOX OIL LEVEL - C/K | LUB | GR1 | 0.2 | 3000 |  |  | A-CHECK |  | 35078 | 13709 | 2018-07-03 |  | 38078
Aircraft-20 | 274451-03-1 | THS ACTUATOR NO-BACK WEAR DETECTION - DI | INSP | GR1 | 0.5 | 12000 |  |  |  |  | 34350 | 13384 | 2018-05-01 |  | 46350
Aircraft-20 | 274451-04-1 | THS ACTUATOR BALL SCREW - DI | TP | GR1 | 1 | 12000 |  |  |  |  | 34350 | 13384 | 2018-05-01 |  | 46350
Aircraft-20 | 274451-05-1 | THS ACTUATOR UPPER-LOWER ATTACHMENT - DI | INSP | GR1 | 0.5 | 12000 |  | 40 M |  |  | 34350 | 13384 | 2018-05-01 |  | 46350 |  | 2021-09-01
Aircraft-20 | 274451-06-1 | THS ACTUATOR THREADED NUT - V/CK | INSP | GR1 | 0.5 | 12000 |  |  |  |  | 34350 | 13384 | 2018-05-01 |  | 46350
Aircraft-20 | 274451-07-1 | THS ACTUATOR BACKLASH - F/CK | INSP | GR1 | 1.5 | 15000 |  |  |  |  | 26818 | 10494 | 2016-06-02 |  | 41818
Aircraft-20 | 274451-08-1 | THS ACTUATOR BALL SCREW INTEGRITY - F/CK | INSP | GR1 | 10 | 12000 |  |  |  |  | 34350 | 13384 | 2018-05-01 |  | 46350
Aircraft-20 | 274451-09-1 | THS ACTUATOR GEARBOX - SVC | LUB | GR1 | 1.5 | 18000 |  |  |  |  | 26818 | 10494 | 2016-06-02 |  | 44818
Aircraft-20 | 275100-01-2 | FLAP WING TIP BRAKE (WTB) - OP/C | TP | GR1 | 1.5 | 12000 |  |  |  |  | 34350 | 13384 | 2018-05-01 |  | 46350
Aircraft-20 | 275100-02-1 | FLAP ATTACH FAILURE DETECTION SENSOR -OP/C | TP | GR1 | 4.5 | 12000 |  |  |  |  | 34350 | 13384 | 2018-05-01 |  | 46350
Aircraft-20 | 275100-03-1 | LH FLAP TRANSMISSION INTEGRITY - CHK | INSP | GR1 | 1 | 12000 |  |  |  |  | 34350 | 13384 | 2018-05-01 |  | 46350
Aircraft-20 | 275100-03-1 | RH FLAP TRANSMISSION INTEGRITY - CHK | INSP | GR1 | 1 | 12000 |  |  |  |  | 34350 | 13384 | 2018-05-01 |  | 46350
Aircraft-20 | 275144-01-1 | LEFT WING FLAP INTERCONNECTING STRUT - DI | INSP | GR1 | 2 | 12000 |  |  |  |  | 34350 | 13384 | 2018-05-01 |  | 46350
Aircraft-20 | 275144-01-1 | RIGHT WING FLAP INTERCONNECTING STRUT - DI | INSP | GR1 | 2 | 12000 |  |  |  |  | 34350 | 13384 | 2018-05-01 |  | 46350
Aircraft-20 | 275400-01-1 | LEFT FLAP TRANSMISSION ASSEMBLY - DI | INSP | GR1 | 2 | 24000 |  | 80 M |  |  | 20374 | 7996 | 2014-11-15 |  | 44374 |  | 2021-07-15
Aircraft-20 | 275400-01-1 | RIGHT FLAP TRANSMISSION ASSEMBLY - DI | INSP | GR1 | 2 | 24000 |  | 80 M |  |  | 20374 | 7996 | 2014-11-15 |  | 44374 |  | 2021-07-15
Aircraft-20 | 275446-01-1 | LEFT FLAP TRACK CARRIAGE ROLLERS - LUB | LUB | GR1 | 2 |  | 1800 | 10 M | A-CHECK |  | 35751 | 13981 | 2018-08-27 |  |  | 15781 | 2019-06-27
Aircraft-20 | 275446-01-1 | RIGHT FLAP TRACK CARRIAGE ROLLERS - LUB | LUB | GR1 | 2 |  | 1800 | 10 M | A-CHECK |  | 35751 | 13981 | 2018-08-27 |  |  | 15781 | 2019-06-27
Aircraft-20 | 275446-02-1 | LEFT WING FLAP TRACKS AND ROLLERS - DI | INSP | GR1 | 0.5 | 22000 |  |  |  |  | 20374 | 7996 | 2014-11-15 |  | 42374
Aircraft-20 | 275446-02-1 | RIGHT WING FLAP TRACKS AND ROLLERS - DI | INSP | GR1 | 0.5 | 22000 |  |  |  |  | 20374 | 7996 | 2014-11-15 |  | 42374
Aircraft-20 | 275451-01-1 | FLAP 'PCU' GEAR BOX FLUID LEVEL - SVC | LUB | GR1 | 1 |  |  | 36 M |  |  | 34350 | 13384 | 2018-05-01 |  |  |  | 2021-05-01
Aircraft-20 | 276400-01-1 | LEFT SPOILER 1 TO 5 SERVO BEARINGS - LUB | LUB | GR1 | 1 | 2000 |  |  | A-CHECK |  | 35751 | 13981 | 2018-08-27 |  | 37751
Aircraft-20 | 276400-01-1 | RIGHT SPOILER 1 TO 5 SERVO BEARINGS - LUB | LUB | GR1 | 1 | 2000 |  |  | A-CHECK |  | 35751 | 13981 | 2018-08-27 |  | 37751
Aircraft-20 | 276400-02-1 | LEFT SPOILER SERVO/HINGE BEARINGS - CHECK | TP | GR1 | 3 | 18000 |  |  |  |  | 26818 | 10494 | 2016-06-02 |  | 44818
Aircraft-20 | 276400-02-1 | RIGHT SPOILER SERVO/HINGE BEARINGS - CHECK | TP | GR1 | 3 | 18000 |  |  |  |  | 26818 | 10494 | 2016-06-02 |  | 44818
Aircraft-20 | 278100-03-1 | LEFT WING TIP BRAKES/POB - OP/C | TP | GR1 | 0.5 | 12000 |  | 48 M |  |  | 34350 | 13384 | 2018-05-01 |  | 46350 |  | 2022-05-01
Aircraft-20 | 278100-03-1 | RIGHT WING TIP BRAKES/POB - OP/C | TP | GR1 | 0.5 | 12000 |  | 48 M |  |  | 34350 | 13384 | 2018-05-01 |  | 46350 |  | 2022-05-01
Aircraft-20 | 278100-04-1 | LH SLATS TRANSMISSION SHAFT INTEGRITY-CHK | INSP | GR1 | 0.5 | 12000 |  | 48 M |  |  | 34350 | 13384 | 2018-05-01 |  | 46350 |  | 2022-05-01
Aircraft-20 | 278100-04-1 | RH SLATS TRANSMISSION SHAFT INTEGRITY-CHK | INSP | GR1 | 0.5 | 12000 |  | 48 M |  |  | 34350 | 13384 | 2018-05-01 |  | 46350 |  | 2022-05-01
Aircraft-20 | 278400-01-1 | SLATS TRANSMISSION ASSEMBLY - DI | INSP | GR1 | 1.5 | 24000 |  | 80 M |  |  | 20374 | 7996 | 2014-11-15 |  | 44374 |  | 2021-07-15
Aircraft-20 | 278400-01-1 | SLATS TRANSMISSION ASSEMBLY - DI | INSP | GR1 | 1.5 | 24000 |  | 80 M |  |  | 20374 | 7996 | 2014-11-15 |  | 44374 |  | 2021-07-15
Aircraft-20 | 278400-01-1 | LEFT SLAT TRANSMISSION ASSEMBLY - DI | INSP | GR1 | 1.5 | 24000 |  | 80 M |  |  | 20374 | 7996 | 2014-11-15 |  | 44374 |  | 2021-07-15
Aircraft-20 | 278400-01-1 | RIGHT SLAT TRANSMISSION ASSEMBLY - DI | INSP | GR1 | 1.5 | 24000 |  | 80 M |  |  | 20374 | 7996 | 2014-11-15 |  | 44374 |  | 2021-07-15
Aircraft-20 | 278451-01-1 | SLATS PCU GEAR BOX FLUID LEVEL - SVC | LUB | GR1 | 0.5 |  |  | 36 M |  |  | 34350 | 13384 | 2018-05-01 |  |  |  | 2021-05-01
Aircraft-20 | 278468-01-1 | LEFT SLAT TRACKS PINION ASSEMBLY - LUB | LUB | GR1 | 5 |  | 5000 | 24 M |  |  | 34350 | 13384 | 2018-05-01 |  |  | 18384 | 2020-05-01
Aircraft-20 | 278468-01-1 | RIGHT SLAT TRACKS PINION ASSEMBLY - LUB | LUB | GR1 | 5 |  | 5000 | 24 M |  |  | 34350 | 13384 | 2018-05-01 |  |  | 18384 | 2020-05-01
Aircraft-20 | 278468-02-1 | LEFT SLAT TRACKS AND PINIONS ASSY - DI | INSP | GR1 | 2 | 22000 |  | 72 M |  |  | 20374 | 7996 | 2014-11-15 |  | 42374 |  | 2020-11-15
Aircraft-20 | 278468-02-1 | RIGHT SLAT TRACKS AND PINIONS ASSY - DI | INSP | GR1 | 2 | 22000 |  | 72 M |  |  | 20374 | 7996 | 2014-11-15 |  | 42374 |  | 2020-11-15
Aircraft-20 | 279000-05-1 | ELECTRICAL FLIGHT CONTROL SYSTEM - OP/C | TEST | GR4 | 1.5 | 400 |  |  | LINE MAINTENANCE |  | 36054 | 14108 | 2018-09-23 |  | 36454
Aircraft-20 | 281100-02-1 | FUEL TANKS LEAK MONITOR - C/K | INSP | GR1 | 0.2 | 750 |  |  | A-CHECK |  | 35751 | 13981 | 2018-08-27 |  | 36501
Aircraft-20 | 281142-01-1 | LEFT WING TANK FLAP VALVES - CHECK | INSP | GR1 | 1.5 |  |  | 160 M | [8 empty] | 2023-03-30
Aircraft-20 | 281142-01-1 | RIGHT WING TANK FLAP VALVES - CHECK | INSP | GR1 | 1.5 |  |  | 160 M | [8 empty] | 2023-03-30
Aircraft-20 | 281200-01-1 | LEFT WING/VENT SURGE TANK/BURST DISC - C/K | INSP | GR1 | 0.2 | 750 |  |  | A-CHECK |  | 35751 | 13981 | 2018-08-27 |  | 36501
Aircraft-20 | 281200-01-1 | RIGHT WING/VENT SURGE TANK/BURST DISC -C/K | INSP | GR1 | 0.2 | 750 |  |  | A-CHECK |  | 35751 | 13981 | 2018-08-27 |  | 36501
Aircraft-20 | 281247-01-1 | LEFT WING NACA INTAKE - V/CK | INSP | GR1 | 0.5 |  |  | 36 M |  |  | 34350 | 13384 | 2018-05-01 |  |  |  | 2021-05-01
Aircraft-20 | 281247-01-1 | RIGHT WING NACA INTAKE - V/CK | INSP | GR1 | 0.5 |  |  | 36 M |  |  | 34350 | 13384 | 2018-05-01 |  |  |  | 2021-05-01
Aircraft-20 | 281343-01-1 | DRAIN MAST OUTLET OBSTRUCTION - CHECK | INSP | GR1 | 0.2 |  |  | 4 M | A-CHECK |  | 35751 | 13981 | 2018-08-27 |  |  |  | 2018-12-27
Aircraft-20 | 281500-01-1 | AIRCRAFT WING TANKS - REFUEL | LUB | GR1 | 0.5 | 7500 |  |  |  |  | 34350 | 13384 | 2018-05-01 |  | 41850
Aircraft-20 | 281500-01-1 | INTERCELL TRANSFER SYSTEM - OP/C | TEST | GR1 | 0.5 | 7500 |  |  |  |  | 34350 | 13384 | 2018-05-01 |  | 41850
Aircraft-20 | 281600-01-1 | ENG 1 / FUEL RECIRCULATION COOLING - OP/C | TP | GR1 | 1 | 12000 |  |  |  |  | 34350 | 13384 | 2018-05-01 |  | 46350
Aircraft-20 | 281600-01-1 | ENG 1 / FUEL RETURN VALVE - LEAK/CHECK | TP | GR1 | 1 | 12000 |  |  |  |  | 34350 | 13384 | 2018-05-01 |  | 46350
Aircraft-20 | 281600-01-1 | ENG 2 / FUEL RECIRCULATION COOLING - OP/C | TP | GR1 | 1 | 12000 |  |  |  |  | 34350 | 13384 | 2018-05-01 |  | 46350
Aircraft-20 | 281600-01-1 | ENG 2 / FUEL RETURN VALVE - LEAK/CHECK | INSP | GR1 | 1 | 12000 |  |  |  |  | 34350 | 13384 | 2018-05-01 |  | 46350
Aircraft-20 | 281800-01-1 | TANK IGNITION PREVENTION/CENTER BOX - F/C | TEST | GR1 | 4 | 36000 |  | 72 M |  |  | 20374 | 7996 | 2014-11-15 |  | 56374 |  | 2020-11-15
Aircraft-20 | 281800-02-1 | TANK IGNITION PREV.SYST/CENTER TANK - DI | INSP | GR1 | 2 |  |  | 72 M |  |  | 20374 | 7996 | 2014-11-15 |  |  |  | 2020-11-15
Aircraft-20 | 281800-03-1 | CTR TK IGNITION PREVENT/BONDING LEADS - DI | INSP | GR1 | 3 |  |  | 144 M | [8 empty] | 2021-11-30
Aircraft-20 | 281800-03-1 | LH WING TK IGNITION PREVENT/BOND LEADS-DI | INSP | GR1 | 12 |  |  | 144 M | [8 empty] | 2021-11-30
Aircraft-20 | 281800-03-1 | RH WING TK IGNITION PREVENT/BOND LEADS-DI | INSP | GR1 | 12 |  |  | 144 M | [8 empty] | 2021-11-30
Aircraft-20 | 281800-04-1 | CTR TK WIRING / FQI PROBE ATTACHMENTS-GVI | INSP | GR4 | 1.5 |  |  | 144 M | [8 empty] | 2021-11-30
Aircraft-20 | 281800-04-1 | LH WING TK WIRING/FQI PROBE ATTACHS - GVI | INSP | GR4 | 3 |  |  | 144 M | [8 empty] | 2021-11-30
Aircraft-20 | 281800-04-1 | RH WING TK WIRING/FQI PROBE ATTACHS - GVI | INSP | GR4 | 3 |  |  | 144 M | [8 empty] | 2021-11-30
Aircraft-20 | 281800-05-1 | CNTR WING BOX/FWD CARGO BAY/ISOL.MATS -GVI | INSP | ICH | 0.5 |  |  | 72 M |  |  | 20374 | 7996 | 2014-11-15 |  |  |  | 2020-11-15
Aircraft-20 | 281800-06-1 | CENTER TANK/HARNESS CENTER WING BOX - GVI | INSP | GR4 | 0.5 |  |  | 144 M | [8 empty] | 2021-11-30
Aircraft-20 | 281800-07-1 | LH WING HARNESS/LEAD.EDGE/CONNECTIONS -GVI | INSP | GR4 | 1.5 |  |  | 144 M | [8 empty] | 2021-11-30
Aircraft-20 | 281800-07-1 | RH WING HARNESS/LEAD.EDGE/CONNECTIONS -GVI | INSP | GR4 | 1.5 |  |  | 144 M | [8 empty] | 2021-11-30
Aircraft-20 | 281800-08-1 | HARNESS FUEL PUMP/UNDERWING ELET.CABLE-GVI | INSP | GR4 | 0.5 |  |  | 144 M | [8 empty] | 2021-11-30
Aircraft-20 | 281800-08-1 | HARNESS FUEL PUMP/UNDERWING ELET.CABLE-GVI | INSP | GR4 | 0.5 |  |  | 144 M | [8 empty] | 2021-11-30
Aircraft-20 | 281800-09-1 | CANISTER FUEL PUMP - GVI | INSP | GR1 | 1.5 |  |  | 144 M | [8 empty] | 2021-11-30
Aircraft-20 | 281800-09-1 | CANISTER FUEL PUMP - GVI | INSP | GR1 | 1.5 |  |  | 144 M | [8 empty] | 2021-11-30
Aircraft-20 | 282100-01-1 | FUEL PUMP CHECK VALVE - OP/C | TEST | GR1 | 0.5 | 36000 |  |  |  |  | 20374 | 7996 | 2014-11-15 |  | 56374
Aircraft-20 | 282100-02-1 | CENTER TANK CANISTER CHECK VALVES - OP/C | TEST | GR1 | 0.5 | 24000 |  |  |  |  | 26818 | 10494 | 2016-06-02 |  | 50818
Aircraft-20 | 282100-03-1 | AIR RELEASE VALVES - OP/C | TEST | GR1 | 1 | 30000 |  |  |  |  | 26818 | 10494 | 2016-06-02 |  | 56818
Aircraft-20 | 282100-04-1 | MAIN FUEL PUMP SYSTEM - OP/C | TEST | GR4 | 3 | 10000 |  |  |  |  | 34350 | 13384 | 2018-05-01 |  | 44350
Aircraft-20 | 282100-05-1 | ENG#1 MAIN FUEL PUMP SYSTEM - V/CK | INSP | GR1 | 1 | 12000 |  |  |  |  | 34350 | 13384 | 2018-05-01 |  | 46350
Aircraft-20 | 282100-05-1 | ENG#2 MAIN FUEL PUMP SYSTEM - V/CK | INSP | GR1 | 1 | 12000 |  |  |  |  | 34350 | 13384 | 2018-05-01 |  | 46350
Aircraft-20 | 282100-10-1 | MAIN FUEL PUMP SYST/AIR RELEASE VALVE -F/C | TEST | GR1 | 1 |  |  | 144 M | [8 empty] | 2021-11-30
Aircraft-20 | 282100-10-1 | MAIN FUEL PUMP SYST/AIR RELEASE VALVE -F/C | TEST | GR1 | 1 |  |  | 144 M | [8 empty] | 2021-11-30
Aircraft-20 | 282200-02-1 | APU FUEL PUMP SYSTEM - LEAK CHECK | INSP | GR1 | 0.5 | 750 |  |  | A-CHECK |  | 35751 | 13981 | 2018-08-27 |  | 36501
Aircraft-20 | 282300-01-2 | CROSSFEED VALVE USING INDIVID.MOTORS - C/K | TEST | GR1 | 1 | 12000 |  |  |  |  | 34350 | 13384 | 2018-05-01 |  | 46350
Aircraft-20 | 282400-01-1 | ENGINE #1/ LP FUEL SHUT OFF VALVES - OP/C | TEST | GR1 | 1 | 15000 |  |  |  |  | 26818 | 10494 | 2016-06-02 |  | 41818
Aircraft-20 | 282400-01-1 | ENGINE #2/ LP FUEL SHUT OFF VALVES - OP/C | TEST | GR1 | 1 | 15000 |  |  |  |  | 26818 | 10494 | 2016-06-02 |  | 41818
Aircraft-20 | 282541-01-1 | LH WING/COUPLING REFUEL/DEFUEL - DI | INSP | GR1 | 0.5 |  | 5000 |  |  |  | 34350 | 13384 | 2018-05-01 |  |  | 18384
Aircraft-20 | 282541-01-1 | RH WING/COUPLING REFUEL/DEFUEL - DI | INSP | GR1 | 0.5 |  | 5000 |  |  |  | 34350 | 13384 | 2018-05-01 |  |  | 18384
Aircraft-20 | 282900-02-1 | APU LOW PRESSURE FUEL VALVE - OP/C | TEST | GR1 | 0.5 | 24000 |  |  |  |  | 20374 | 7996 | 2014-11-15 |  | 44374
Aircraft-20 | 290000-02-1 | ENG 1 DRIVEN PUMP CASE DRAIN FILTER - C/K | INSP | GR1 | 0.2 | 1000 |  |  | A-CHECK |  | 35751 | 13981 | 2018-08-27 |  | 36751
Aircraft-20 | 290000-02-1 | ENG 2 DRIVEN PUMP CASE DRAIN FILTER - C/K | INSP | GR1 | 0.2 | 1000 |  |  | A-CHECK |  | 35751 | 13981 | 2018-08-27 |  | 36751
Aircraft-20 | 290000-05-1 | HYDRAULIC FILTERS CLOGGING INDICATORS -C/K | INSP | GR1 | 1 | 1000 |  |  | A-CHECK |  | 35751 | 13981 | 2018-08-27 |  | 36751
Aircraft-20 | 291000-01-1 | RESERVOIR INDICATORS FLUID LEVEL - DI | TF | GR1 | 0.5 | 750 |  |  | A-CHECK |  | 35751 | 13981 | 2018-08-27 |  | 36501
Aircraft-20 | 291000-02-1 | HYD RESERVOIR AIR PRESSURE - DI | TF | GR1 | 0.5 | 750 |  |  | A-CHECK |  | 35751 | 13981 | 2018-08-27 |  | 36501
Aircraft-20 | 291000-04-1 | MAIN HYDR.POWER SYST.PTU GREEN/YELLOW-OP/C | TEST | GR1 | 0.5 | 22000 |  |  |  |  | 20374 | 7996 | 2014-11-15 |  | 42374
Aircraft-20 | 291000-05-1 | HYDRAULIC FLUID WATER SEPARATOR - DRAIN | LUB | GR1 | 0.2 | 2250 |  |  | A-CHECK |  | 35078 | 13709 | 2018-07-03 |  | 37328
Aircraft-20 | 291000-06-1 | MAIN HYDR.POWER SYST.PTU YELLOW/GREEN-F/C | TP | GR1 | 0.5 | 7500 |  |  |  |  | 34318 | 13384 | 2018-05-01 |  | 41818
Aircraft-20 | 291000-08-1 | GREEN/BLUE/YELLOW PRIORITY VALVES - F/C | TEST | GR1 | 1.5 | 36000 |  | 144 M |  |  | 34350 | 13384 | 2018-05-01 |  | 70350 |  | 2030-05-01
Aircraft-20 | 291000-09-1 | HYDRAULIC FIRE SHUT OFF VALVES - OP/C | TEST | GR4 | 2.5 | 12000 |  |  |  |  | 34350 | 13384 | 2018-05-01 |  | 46350
Aircraft-20 | 291000-10-1 | HYDRAULIC FIRE SHUT OFF VALVES - F/C | TEST | GR1 | 1 | 16000 |  |  |  |  | 26818 | 10494 | 2016-06-02 |  | 42818
Aircraft-20 | 291000-10-1 | HYDRAULIC FIRE SHUT OFF VALVES - F/C | TEST | GR1 | 1 | 16000 |  |  |  |  | 26818 | 10494 | 2016-06-02 |  | 42818
Aircraft-20 | 291000-15-1 | MAIN HYDRAULIC POWER SYST - SAMP. ANALISIS | TP | GR1 | 2.5 | 7500 |  | 24 M |  |  | 34318 | 13384 | 2018-05-01 |  | 41818 |  | 2020-05-01
Aircraft-20 | 291000-18-1 | HYDRAULIC RECOVERY TANK - DRAIN | LUB | GR1 | 0.2 | 1500 |  |  | A-CHECK |  | 35751 | 13981 | 2018-08-27 |  | 37251
Aircraft-20 | 291000-19-1 | POWER TRANSFER SYST/INHIBITION LOGIC -OP/C | TEST | GR4 | 0.5 | 7500 |  |  |  |  | 34318 | 13384 | 2018-05-01 |  | 41818
Aircraft-20 | 291000-20-1 | MAIN HYDRAULIC POWER SYSTEM - OP/C | TEST | GR1 | 0.5 | 12000 |  | 36 M |  |  | 34350 | 13384 | 2018-05-01 |  | 46350 |  | 2021-05-01
Aircraft-20 | 291900-01-1 | GREEN/YELLOW SYST INTERNAL LEAK RATE - F/C | TP | GR1 | 1.5 | 24000 |  | 144 M |  |  | 20374 | 7996 | 2014-11-15 |  | 44374 |  | 2026-11-15
Aircraft-20 | 291900-02-1 | BLUE HYD SYSTEM INTERNAL LEAK RATE - F/C | TP | GR1 | 1 | 12000 |  |  |  |  | 34350 | 13384 | 2018-05-01 |  | 46350
Aircraft-20 | 292000-04-1 | BLUE AUX.HYD/RAM AIR TURBINE -OP/C AND F/C | TP | GR1 | 6 | 3600 |  | 18 M | A-CHECK |  | 35078 | 13709 | 2018-07-03 |  | 38678 |  | 2020-01-03
Aircraft-20 | 292000-05-1 | RAM AIR TURBINE/AUTOMATIC DEPLOYMENT -OP/C | TP | GR1 | 1 | 3600 |  | 18 M | A-CHECK |  | 35078 | 13709 | 2018-07-03 |  | 38678 |  | 2020-01-03
Aircraft-20 | 292000-07-1 | RAM AIR TURBINE ANTI-ICING MAGNETS - F/C | TEST | GR1 | 0.5 |  |  | 72 M |  |  | 20374 | 7996 | 2014-11-15 |  |  |  | 2020-11-15
Aircraft-20 | 292000-09-1 | RAM AIR TURBINE (RAT) / BLADES - DI | TP | GR1 | 0.5 | 3600 |  | 18 M | A-CHECK |  | 35078 | 13709 | 2018-07-03 |  | 38678 |  | 2020-01-03
Aircraft-20 | 292251-02-1 | RAM AIR TURBINE ASSY AND DOORS - DI | INSP | GR1 | 0.5 |  |  | 20 M | A-CHECK |  | 31059 | 12095 | 2017-06-02 |  |  |  | 2019-02-02
Aircraft-20 | 293100-01-1 | HYDRAULIC FLUID LOW LEVEL WARNING - F/C | TEST | GR1 | 6.5 | 24000 |  |  |  |  | 20374 | 7996 | 2014-11-15 |  | 44374
Aircraft-20 | 293400-01-1 | HYD RESERVOIR LOW PRESSURE WARNING - OP/C | TEST | GR1 | 1 | 12000 |  |  |  |  | 34350 | 13384 | 2018-05-01 |  | 46350
Aircraft-20 | 301151-01-2 | LEFT WING ANTI-ICING FILTER - REPLACE | LUB | GR1 | 3.5 | 24000 |  |  |  |  | 20374 | 7996 | 2014-11-15 |  | 44374
Aircraft-20 | 301151-01-2 | RIGHT WING ANTI-ICING FILTER - REPLACE | LUB | GR1 | 3.5 | 24000 |  |  |  |  | 20374 | 7996 | 2014-11-15 |  | 44374
Aircraft-20 | 301151-02-1 | LH WING ANTI-ICING FILTER - REPLACE | LUB | GR1 | 3.5 | 24000 |  |  |  | C3.1 | 20374 | 7996 | 2014-11-15 |  | 44374
Aircraft-20 | 301151-02-1 | RH WING ANTI-ICING FILTER - REPLACE | LUB | GR1 | 3.5 | 24000 |  |  |  | C3.1 | 20374 | 7996 | 2014-11-15 |  | 44374
Aircraft-20 | 302100-C1-1 | ENG #1 - AIR INTAKE ICE SYSTEM - OP/C | TEST | GR1 | 1 |  |  | 48 M |  |  | 34350 | 13384 | 2018-05-01 |  |  |  | 2022-05-01
Aircraft-20 | 302100-C1-1 | ENG #2 - AIR INTAKE ICE SYSTEM - OP/C | TEST | GR1 | 1 |  |  | 48 M |  |  | 34350 | 13384 | 2018-05-01 |  |  |  | 2022-05-01
Aircraft-20 | 302149-C1-1 | ENGINE #1/INLET COWL ANTI-ICE - DI | INSP | GR1 | 0.5 | 6000 |  |  | A-CHECK |  | 31710 | 12365 | 2017-07-25 |  | 37710
Aircraft-20 | 302149-C1-1 | ENGINE #2/INLET COWL ANTI-ICE - DI | INSP | GR1 | 0.5 | 6000 |  |  | A-CHECK |  | 31710 | 12365 | 2017-07-25 |  | 37710
Aircraft-20 | 303100-01-1 | PROBE ICE PROTECTION SYST/PITOT HEATER-F/C | TEST | GR4 | 0.5 |  |  | 24 M |  |  | 34350 | 13384 | 2018-05-01 |  |  |  | 2020-05-01
Aircraft-20 | 313000-01-1 | CFDS AND DATA RECORDING SYSTEM - OP/C | INSP | GR4 | 0.2 | 750 |  |  | A-CHECK |  | 35751 | 13981 | 2018-08-27 |  | 36501
Aircraft-20 | 313300-06-1 | DFDR SYSTEM INTERCONNECTION/WGL-DAR - OP/C | TEST | GR4 | 0.5 | 24000 |  |  |  |  | 20374 | 7996 | 2014-11-15 |  | 44374
Aircraft-20 | 315000-01-1 | ELECTRONIC INSTRUMENT SYSTEM (EIS) - OP/C | TEST | GR4 | 1.5 | 15000 |  |  |  |  | 26818 | 10494 | 2016-06-02 |  | 41818
Aircraft-20 | 315000-02-1 | ELECTRONIC INSTRUMENT SYSTEM (EIS) - OP/C | TEST | GR4 | 0.5 | 15000 |  |  |  |  | 26818 | 10494 | 2016-06-02 |  | 41818
Aircraft-20 | 315000-04-1 | ELECTRONIC INSTRUMENT SYSTEM (EIS) - OP/C | TEST | GR4 | 0.5 | 15000 |  |  |  |  | 26818 | 10494 | 2016-06-02 |  | 41818
Aircraft-20 | 321000-01-1 | LEFT MAIN LANDING GEAR AND DOORS - LUB | LUB | GR1 | 3 |  | 500 | 4 M | A-CHECK |  | 35751 | 13981 | 2018-08-27 |  |  | 14481 | 2018-12-27
Aircraft-20 | 321000-01-1 | RIGHT MAIN LANDING GEAR AND DOORS - LUB | LUB | GR1 | 3 |  | 500 | 4 M | A-CHECK |  | 35751 | 13981 | 2018-08-27 |  |  | 14481 | 2018-12-27
Aircraft-20 | 321100-15-1 | MLG SYST/BUSHES/AIRFR.ATTACH.FTTNGS-REMOVE | ABAC | GR1 | 0.1 |  | 20000 | [8 empty] | 20000
Aircraft-20 | 321100-15-1 | MLG SYST/BUSHES/AIRFR.ATTACH FITTINGS -NDT | INSP | GR1 | 8 |  | 20000 | [8 empty] | 20000
Aircraft-20 | 321100-15-1 | MLG SYST/BUSHES/AIRFR.ATTCH.FTTNGS-INSTALL | FEAC | GR1 | 0.1 |  | 20000 | [8 empty] | 20000
Aircraft-20 | 321100-15-1 | MLG SYST/BUSHES/AIRFR.ATTACH.FITTINGS -F/C | TEST | GR1 | 1 |  | 20000 | [8 empty] | 20000
Aircraft-20 | 321100-15-1 | MLG SYST/BUSHES/AIRFR.ATTACH.FTTNGS-REMOVE | ABAC | GR1 | 0.1 |  | 20000 | [8 empty] | 20000
Aircraft-20 | 321100-15-1 | MLG SYST/BUSHES/AIRFR.ATTACH FITTINGS -NDT | INSP | GR1 | 8 |  | 20000 | [8 empty] | 20000
Aircraft-20 | 321100-15-1 | MLG SYST/BUSHES/AIRFR.ATTCH.FTTNGS-INSTALL | FEAC | GR1 | 0.1 |  | 20000 | [8 empty] | 20000
Aircraft-20 | 321100-15-1 | MLG SYST/BUSHES/AIRFR.ATTACH.FITTINGS -F/C | TEST | GR1 | 0.1 |  | 20000 | [8 empty] | 20000
Aircraft-20 | 321101-01-2 | LEFT MAIN LANDING GEAR SLIDING TUBE - DI | INSP | GR1 | 1 |  |  | 6 Y |  |  | 20374 | 7996 | 2014-11-15 |  |  |  | 2020-11-15
Aircraft-20 | 321101-01-2 | RIGHT MAIN LANDING GEAR SLIDING TUBE - DI | INSP | GR1 | 1 |  |  | 6 Y |  |  | 20374 | 7996 | 2014-11-15 |  |  |  | 2020-11-15
Aircraft-20 | 321103-01-1 | LEFT MAIN LANDING GEAR MAIN FITTING - DI | INSP | GR1 | 0.5 |  |  | 6 Y |  |  | 20374 | 7996 | 2014-11-15 |  |  |  | 2020-11-15
Aircraft-20 | 321103-01-1 | RIGHT MAIN LANDING GEAR MAIN FITTING - DI | INSP | GR1 | 0.5 |  |  | 6 Y |  |  | 20374 | 7996 | 2014-11-15 |  |  |  | 2020-11-15
Aircraft-20 | 321111-03-1 | LEFT MLG TORQUE LINK DAMPER FLUID LVL -C/K | INSP | GR1 | 0.2 |  | 1500 |  | A-CHECK |  | 33733 | 13158 | 2018-01-17 |  |  | 14658
Aircraft-20 | 321111-03-1 | RGHT MLG TORQUE LINK DAMPER FLUID LVL -C/K | INSP | GR1 | 0.2 |  | 1500 |  | A-CHECK |  | 33733 | 13158 | 2018-01-17 |  |  | 14658
Aircraft-20 | 321113-03-1 | LEFT MLG SHOCK ABSORBER FLUID LEVEL - C/K | LUB | GR1 | 4.5 |  | 10000 | 80 M |  |  | 20374 | 7996 | 2014-11-15 |  |  | 17996 | 2021-07-15
Aircraft-20 | 321113-03-1 | RIGHT MLG SHOCK ABSORBER FLUID LEVEL - C/K | LUB | GR1 | 4.5 |  | 10000 | 80 M |  |  | 20374 | 7996 | 2014-11-15 |  |  | 17996 | 2021-07-15
Aircraft-20 | 321113-04-1 | LH MLG SHOCK ABSORBER CHARGE PRESSURE -C/K | LUB | GR1 | 1 |  | 8000 | 36 M |  |  | 34350 | 13384 | 2018-05-01 |  |  | 21384 | 2021-05-01
Aircraft-20 | 321113-04-1 | RH MLG SHOCK ABSORBER CHARGE PRESSURE -C/K | LUB | GR1 | 1 |  | 8000 | 36 M |  |  | 34350 | 13384 | 2018-05-01 |  |  | 21384 | 2021-05-01
Aircraft-20 | 321127-01-1 | LEFT MLG WHEELS AND BRAKES - REMOVE | ABAC | GR1 | 3 |  | 10000 |  |  |  | 20374 | 7996 | 2014-11-15 |  |  | 17996
Aircraft-20 | 321127-01-1 | LEFT MLG TORQUE LINK ASSY - DI | INSP | GR1 | 10 |  | 10000 |  |  |  | 20374 | 7996 | 2014-11-15 |  |  | 17996
Aircraft-20 | 321127-01-1 | LEFT MLG WHEELS AND BRAKES - INSTALL | FEAC | GR1 | 5 |  | 10000 |  |  |  | 20374 | 7996 | 2014-11-15 |  |  | 17996
Aircraft-20 | 321127-01-1 | RIGHT MLG WHEELS AND BRAKES - REMOVE | ABAC | GR1 | 3 |  | 10000 |  |  |  | 20374 | 7996 | 2014-11-15 |  |  | 17996
Aircraft-20 | 321127-01-1 | RIGHT MLG TORQUE LINK ASSY - DI | INSP | GR1 | 10 |  | 10000 |  |  |  | 20374 | 7996 | 2014-11-15 |  |  | 17996
Aircraft-20 | 321127-01-1 | RIGHT MLG WHEELS AND BRAKES - INSTALL | FEAC | GR1 | 5 |  | 10000 |  |  |  | 20374 | 7996 | 2014-11-15 |  |  | 17996
Aircraft-20 | 321146-01-1 | MLG SYST/RETRACTION ACTUATOR/EXTER.SURF-DI | INSP | GR1 | 0.5 |  |  | 6 Y |  |  | 20374 | 7996 | 2014-11-15 |  |  |  | 2020-11-15
Aircraft-20 | 321146-01-1 | MLG SYST/RETRACTION ACTUATOR/EXTER.SURF-DI | INSP | GR1 | 0.5 |  |  | 6 Y |  |  | 20374 | 7996 | 2014-11-15 |  |  |  | 2020-11-15
Aircraft-20 | 321156-01-2 | MAIN LANDING GEAR SYST PARTS/EXT.SURF - DI | INSP | GR1 | 2.5 |  |  | 6 Y |  |  | 20374 | 7996 | 2014-11-15 |  |  |  | 2020-11-15
Aircraft-20 | 321156-01-2 | MAIN LANDING GEAR SYST PARTS/EXT.SURF - DI | INSP | GR1 | 2.5 |  |  | 6 Y |  |  | 20374 | 7996 | 2014-11-15 |  |  |  | 2020-11-15
Aircraft-20 | 322000-01-1 | NOSE LANDING GEAR AND DOORS - LUB | LUB | GR1 | 2.5 |  | 500 | 4 M | A-CHECK |  | 35751 | 13981 | 2018-08-27 |  |  | 14481 | 2018-12-27
Aircraft-20 | 322100-07-1 | NECESSARY PROCEDURES TO INSP. | ABAC | GR1 | 7 |  | 20000 | [8 empty] | 20000
Aircraft-20 | 322100-07-1 | NLG SYST/BUSHING/BEARINGS - SDI | INSP | GR1 | 1 |  | 20000 | [8 empty] | 20000
Aircraft-20 | 322100-07-1 | FINAL CONFIGURATION AFTER INSP. | INSP | GR1 | 7 |  | 20000 | [8 empty] | 20000
Aircraft-20 | 322113-01-1 | NLG SHOCK ABSORBER CHARGE PRESSURE - F/C | LUB | GR1 | 1 |  | 5000 | 24 M |  |  | 34350 | 13384 | 2018-05-01 |  |  | 18384 | 2020-05-01
Aircraft-20 | 322127-01-1 | NLG TORQUE LINK - CK | INSP | GR1 | 0.5 |  | 5000 |  |  |  | 34350 | 13384 | 2018-05-01 |  |  | 18384
Aircraft-20 | 322141-01-1 | NOSE LANDING GEAR SYSTEM/PARTS - DI | INSP | GR1 | 2 |  |  | 6 Y |  |  | 20374 | 7996 | 2014-11-15 |  |  |  | 2020-11-15
Aircraft-20 | 322142-01-1 | NOSE LANDING GEAR SYST/TORQUE LINKS - DI | INSP | GR1 | 1 |  |  | 6 Y |  |  | 20374 | 7996 | 2014-11-15 |  |  |  | 2020-11-15
Aircraft-20 | 322143-01-1 | NOSE LANDING GEAR SYST/FRST.UPPER PANEL-DI | INSP | GR1 | 1 |  |  | 6 Y |  |  | 20374 | 7996 | 2014-11-15 |  |  |  | 2020-11-15
Aircraft-20 | 322144-01-1 | NOSE LANDING GEAR SYST/LOCKS LINK - DI | INSP | GR1 | 0.5 |  |  | 6 Y |  |  | 20374 | 7996 | 2014-11-15 |  |  |  | 2020-11-15
Aircraft-20 | 322145-01-1 | NOSE LANDING GEAR SYSTEM/PARTS - DI | INSP | GR1 | 3.5 |  |  | 6 Y |  |  | 20374 | 7996 | 2014-11-15 |  |  |  | 2020-11-15
Aircraft-20 | 322151-01-1 | NOSE LANDING GEAR SYST/ACTUAT.CILINDER -DI | INSP | GR1 | 0.5 |  |  | 6 Y |  |  | 20374 | 7996 | 2014-11-15 |  |  |  | 2020-11-15
Aircraft-20 | 323000-01-1 | EXT AND RECT/NLG LOCK SPRINGS SYSTEM - V/C | INSP | GR1 | 0.2 | 750 |  | 4 M | A-CHECK |  | 35751 | 13981 | 2018-08-27 |  | 36501 |  | 2018-12-27
Aircraft-20 | 323000-01-1 | LEFT MLG DOWNLOCK SPRINGS/SIDESTAY - DI | INSP | GR1 | 0.2 | 750 |  | 4 M | A-CHECK |  | 35751 | 13981 | 2018-08-27 |  | 36501 |  | 2018-12-27
Aircraft-20 | 323000-01-1 | RIGHT MLG DOWNLOCK SPRINGS/SIDESTAY - DI | INSP | GR1 | 0.2 | 750 |  | 4 M | A-CHECK |  | 35751 | 13981 | 2018-08-27 |  | 36501 |  | 2018-12-27
Aircraft-20 | 323000-16-1 | EXTENSION AND RETRACTION SYST/NLG DOOR-SDI | INSP | GR1 | 1.5 |  | 20000 | [8 empty] | 20000
Aircraft-20 | 323000-16-1 | EXTENSION AND RETRACTION SYST/MLG DOOR-SDI | INSP | GR1 | 1.5 |  | 20000 | [8 empty] | 20000
Aircraft-20 | 323000-16-1 | EXTENSION AND RETRACTION SYST/MLG DOOR-SDI | INSP | GR1 | 1.5 |  | 20000 | [8 empty] | 20000
Aircraft-20 | 323000-17-1 | EXTENSION AND RETRACTION SYST/LGCIU - F/C | TEST | GR4 | 0.5 | 4000 |  |  | A-CHECK |  | 35751 | 13981 | 2018-08-27 |  | 39751
Aircraft-20 | 323000-19-1 | EXTENSION AND RETRACTION SYST/COMP.NLG-GVI | INSP | GR1 | 0.2 | 750 |  |  | A-CHECK |  | 35751 | 13981 | 2018-08-27 |  | 36501
Aircraft-20 | 323000-19-1 | EXTENSION AND RETRACTION SYST/COMP.MLG-GVI | INSP | GR1 | 0.2 | 750 |  |  | A-CHECK |  | 35751 | 13981 | 2018-08-27 |  | 36501
Aircraft-20 | 323000-19-1 | EXTENSION AND RETRACTION SYST/COMP.MLG-GVI | INSP | GR1 | 0.2 | 750 |  |  | A-CHECK |  | 35751 | 13981 | 2018-08-27 |  | 36501
Aircraft-20 | 323100-01-1 | LANDING GEAR CONTROL INTERFACE UNIT - OP/C | TEST | GR4 | 0.2 | 750 |  |  | A-CHECK |  | 35751 | 13981 | 2018-08-27 |  | 36501
Aircraft-20 | 323100-02-1 | NOSE LANDING GEAR AND DOOR UPLOCKS - DI | INSP | GR1 | 1.5 |  | 3500 | 24 M |  |  | 34350 | 13384 | 2018-05-01 |  |  | 16884 | 2020-05-01
Aircraft-20 | 323100-02-1 | LEFT MLG AND DOOR UPLOCKS AND PINS - DI | INSP | GR1 | 1.5 |  | 3500 | 24 M |  |  | 34350 | 13384 | 2018-05-01 |  |  | 16884 | 2020-05-01
Aircraft-20 | 323100-02-1 | RIGHT MLG AND DOOR UPLOCKS AND PINS - DI | INSP | GR1 | 1.5 |  | 3500 | 24 M |  |  | 34350 | 13384 | 2018-05-01 |  |  | 16884 | 2020-05-01
Aircraft-20 | 323100-03-1 | LANDING GEAR RETRACTION INHIB BAULK - OP/C | TEST | GR1 | 0.5 |  | 18000 | 144 M | [7 empty] | 18000 | 2021-11-30
Aircraft-20 | 323100-04-1 | LG HYDRAULIC SAFETY VALVE - OP/C | TEST | GR4 | 4 | 15000 |  | 72 M |  |  | 26818 | 10494 | 2016-06-02 |  | 41818 |  | 2022-06-02
Aircraft-20 | 323100-05-1 | NOSE GEAR DOORS OPERATING MECHANISM - DI | INSP | GR1 | 1 |  | 8000 | 36 M |  |  | 34350 | 13384 | 2018-05-01 |  |  | 21384 | 2021-05-01
Aircraft-20 | 323100-06-1 | LANDING GEAR NOT DOWN WARNING - OP/C | TEST | GR4 | 0.5 | 12000 |  |  |  |  | 34350 | 13384 | 2018-05-01 |  | 46350
Aircraft-20 | 323105-04-1 | LH MLG DOOR ACTUATING CYLINDER - F/C | TEST | GR1 | 1 |  | 7500 |  |  |  | 34350 | 13384 | 2018-05-01 |  |  | 20884
Aircraft-20 | 323105-04-1 | RH MLG DOOR ACTUATING CYLINDER - F/C | TEST | GR1 | 1 |  | 7500 |  |  |  | 34350 | 13384 | 2018-05-01 |  |  | 20884
Aircraft-20 | 323105-05-1 | NLG DOOR ACTUATING CYLINDER - F/CK | TEST | GR1 | 0.5 |  | 7500 |  |  |  | 26818 | 10494 | 2016-06-02 |  |  | 17994
Aircraft-20 | 323300-01-1 | LG FREE FALL EXTENSION MECHANISM - DI | INSP | GR1 | 8 |  |  | 72 M |  |  | 20374 | 7996 | 2014-11-15 |  |  |  | 2020-11-15
Aircraft-20 | 323300-03-1 | LANDING GEAR FREE FALL EXTENSION - F/C | TEST | GR1 | 9.5 |  | 15000 | 80 M |  |  | 20374 | 7996 | 2014-11-15 |  |  | 22996 | 2021-07-15
Aircraft-20 | 323300-04-1 | NECESSARY PROCEDURES TO INSP. | ABAC | GR2 | 5 |  |  | 72 M |  |  | 20374 | 7996 | 2014-11-15 |  |  |  | 2020-11-15
Aircraft-20 | 323300-04-1 | LANDING GEAR FREE FALL CABLES TENSION -F/C | INSP | GR1 | 1.5 |  |  | 72 M |  |  | 20374 | 7996 | 2014-11-15 |  |  |  | 2020-11-15
Aircraft-20 | 323300-04-1 | FINAL CONFIGURATION AFTER INSP. | FEAC | GR2 | 6 |  |  | 72 M |  |  | 20374 | 7996 | 2014-11-15 |  |  |  | 2020-11-15
Aircraft-20 | 323300-05-2 | FREE FALL EXTENSION SYST/MECH.CONTROL-OP/C | TP | GR1 | 1.5 | 7700 |  | 36 M |  |  | 34350 | 13384 | 2018-05-01 |  | 42050 |  | 2021-05-01
Aircraft-20 | 324000-14-1 | NORMAL BRAKING MODE REACTIVATION - F/C | TEST | GR1 | 2.5 |  | 8000 | 48 M |  |  | 34350 | 13384 | 2018-05-01 |  |  | 21384 | 2022-05-01
Aircraft-20 | 324000-17-1 | WHEELS AND BRAKES SYST/ACCUMULATOR - F/C | TP | GR1 | 0.5 | 12000 | 8000 |  |  |  | 34350 | 13384 | 2018-05-01 |  | 46350 | 21384
Aircraft-20 | 324300-01-3 | ALTERNATE BRAKING WITH ANTISKID SYST -OP/C | TEST | GR1 | 0.5 | 12000 |  |  |  |  | 34350 | 13384 | 2018-05-01 |  | 46350
Aircraft-20 | 324300-02-1 | ALTERNATE BRAKING/ANTISKID INHIBIT - OP/C | TEST | GR1 | 0.5 |  | 10000 |  |  |  | 20374 | 7996 | 2014-11-15 |  |  | 17996
Aircraft-20 | 324411-01-1 | BRAKE YELLOW ACCUMULATOR CHARGE PRESS -C/K | INSP | GR1 | 0.2 | 750 |  | 4 M | A-CHECK |  | 35751 | 13981 | 2018-08-27 |  | 36501 |  | 2018-12-27
Aircraft-20 | 324500-01-2 | PARKING BRAKE SYSTEM - OP/C | TEST | GR1 | 1 |  | 10000 | 48 M |  |  | 26818 | 10494 | 2016-06-02 |  |  | 20494 | 2020-06-02
Aircraft-20 | 331400-01-1 | ANNUNCIATOR LIGHT TEST AND DIMMING - OP/C | TEST | GR4 | 0.2 | 750 |  |  | A-CHECK |  | 35751 | 13981 | 2018-08-27 |  | 36501
Aircraft-20 | 335100-03-1 | EMERGENCY POWER SUPPLY BATTERY - C/K | TEST | GR4 | 2.5 |  |  | 12 M | A-CHECK |  | 35078 | 13709 | 2018-07-03 |  |  |  | 2019-07-03
Aircraft-20 | 335100-05-1 | EMERGENCY LIGHTING SYSTEM - OP/C | INSP | GR4 | 2 | 15000 |  |  |  |  | 26818 | 10494 | 2016-06-02 |  | 41818
Aircraft-20 | 335100-06-1 | PAX COMPARTMENT EMERGENCY LIGHTING - C/K | INSP | GR4 | 5 | 24000 |  |  |  |  | 20374 | 7996 | 2014-11-15 |  | 44374
Aircraft-20 | 341300-01-1 | OVERSPEED WARNING VMO/MMO - OP/C | TEST | GR4 | 0.5 | 15000 |  |  |  |  | 26818 | 10494 | 2016-06-02 |  | 41818
Aircraft-20 | 341300-02-1 | AIR DATA SWITCHING FUNCTION - OP/C | TEST | GR4 | 0.5 | 15000 |  |  |  |  | 26818 | 10494 | 2016-06-02 |  | 41818
Aircraft-20 | 341300-03-1 | OVERSPEED WARNINGS - OP/C | TEST | GR4 | 1.5 | 15000 |  |  |  |  | 26818 | 10494 | 2016-06-02 |  | 41818
Aircraft-20 | 341300-05-1 | AIR DATA SYSTEM - OPERATIONAL CHECK | TEST | GR4 | 1 | 12000 |  |  |  |  | 34350 | 13384 | 2018-05-01 |  | 46350
Aircraft-20 | 341300-07-1 | AIR DATA SYSTEM/FLUSHING - SERVICING | LUB | GR4 | 1 | 7500 |  | 24 M |  |  | 34318 | 13384 | 2018-05-01 |  | 41818 |  | 2020-05-01
Aircraft-20 | 341300-07-1 | AIR DATA SYSTEM/FLUSHING - LEAK/CK | TEST | GR4 | 0.5 | 7500 |  | 24 M |  |  | 34318 | 13384 | 2018-05-01 |  | 41818 |  | 2020-05-01
Aircraft-20 | 341300-11-1 | AIR DATA SYST/PITOT PROBE/DRAIN HOLES -CLN | LUB | GR4 | 0.5 | 2250 |  |  | A-CHECK |  | 34350 | 13384 | 2018-05-01 |  | 36600
Aircraft-20 | 341300-11-1 | AIR DATA SYST/PITOT PROBE/DRAIN HOLES -CLN | LUB | GR4 | 0.5 | 2250 |  |  | A-CHECK |  | 35751 | 13981 | 2018-08-27 |  | 38001
Aircraft-20 | 341300-11-1 | AIR DATA SYST/PITOT PROBE/DRAIN HOLES -CLN | LUB | GR4 | 0.5 | 2250 |  |  | A-CHECK |  | 35078 | 13709 | 2018-07-03 |  | 37328
Aircraft-20 | 342000-03-1 | STANDBY NAVIGATION SYSTEMS (ISIS) - OP/C | TEST | GR4 | 0.5 | 7500 |  |  |  |  | 34318 | 13384 | 2018-05-01 |  | 41818
Aircraft-20 | 342200-01-1 | STANDBY COMPASS - OP/C | INSP | GR4 | 0.5 | 7500 |  |  |  |  | 34318 | 13384 | 2018-05-01 |  | 41818
Aircraft-20 | 342200-02-1 | STANDBY ATTITUDE AND HEADING SYST - SVC | LUB | GR4 | 3.5 | 7500 |  | 24 M |  |  | 34318 | 13384 | 2018-05-01 |  | 41818 |  | 2020-05-01
Aircraft-20 | 342200-02-1 | STANDBY ATTITUDE AND HEADING SYST -LEAK/CK | TEST | GR4 | 0.5 | 7500 |  | 24 M |  |  | 34318 | 13384 | 2018-05-01 |  | 41818 |  | 2020-05-01
Aircraft-20 | 344200-01-1 | RADIO ALTIMETER FAN - OP/C | TEST | GR4 | 1.5 | 4000 |  |  | A-CHECK |  | 33733 | 13158 | 2018-01-17 |  | 37733
Aircraft-20 | 344800-03-1 | GROUND PROXIMITY WARNING SYST (GPWS)- OP/C | TEST | GR4 | 0.5 | 7500 |  |  |  |  | 34318 | 13384 | 2018-05-01 |  | 41818
Aircraft-20 | 345200-01-1 | ATC/MODE S TRANSPONDER - F/C | TEST | GR4 | 5.5 |  |  | 24 M |  |  | 34350 | 13384 | 2018-05-01 |  |  |  | 2020-05-01
Aircraft-20 | 345200-02-1 | ATC ANTENNA - FUNCTIONAL TEST | TEST | GR4 | 0.5 | 15000 |  |  |  |  | 26818 | 10494 | 2016-06-02 |  | 41818
Aircraft-20 | 345200-03-1 | AIR TRAF.CNTRL/MODE SELECT TRANSPONDER-F/C | TEST | GR4 | 2.5 |  |  | 24 M |  |  | 34350 | 13384 | 2018-05-01 |  |  |  | 2020-05-01
Aircraft-20 | 351000-01-1 | FLIGHT CREW OXYGEN SYSTEM - OP/C | TEST | GR2 | 0.5 |  |  | 24 M |  |  | 34350 | 13384 | 2018-05-01 |  |  |  | 2020-05-01
Aircraft-20 | 351000-08-1 | CREW OXYGEN SYST/ECAM OXYGEN CYLINDER -F/C | TEST | GR2 | 0.5 | 7500 |  | 36 M |  |  | 34318 | 13384 | 2018-05-01 |  | 41818 |  | 2021-05-01
Aircraft-20 | 351000-09-1 | CREW OXYGEN LP SUPPLY HOSE - DISCARD | INSP | GR2 | 1.5 |  |  | 240 M | [8 empty] | 2029-11-30
Aircraft-20 | 351241-01-1 | CREW OXYGEN MASKS (OUT OF BOX) - DI | INSP | GR2 | 1 |  |  | 24 M |  |  | 34350 | 13384 | 2018-05-01 |  |  |  | 2020-05-01
Aircraft-20 | 351351-01-1 | LP OXYGEN SOLENOID CONTROL VALVE - OP/C | TEST | GR2 | 0.5 |  |  | 72 M |  |  | 20374 | 7996 | 2014-11-15 |  |  |  | 2020-11-15
Aircraft-20 | 352000-01-1 | MANUAL MASK RELEASE - OP/C | TEST | GR2 | 1 | 8500 |  |  |  |  | 34350 | 13384 | 2018-05-01 |  | 42850
Aircraft-20 | 352000-02-1 | MASKS RELEASE/OXYGEN GENERATOR- DI AND V/C | INSP | GR2 | 1.5 | 24000 |  | 72 M |  |  | 20374 | 7996 | 2014-11-15 |  | 44374 |  | 2020-11-15
Aircraft-20 | 352000-02-1 | MASKS RELEASE/OXYGEN GENERATOR- F/C | INSP | GR2 | 5 | 24000 |  | 72 M |  |  | 20374 | 7996 | 2014-11-15 |  | 44374 |  | 2020-11-15
Aircraft-20 | 353000-01-1 | OXYGEN CYLINDER GAUGES - V/CK | INSP | GR2 | 0.2 |  |  | 4 M | A-CHECK |  | 35751 | 13981 | 2018-08-27 |  |  |  | 2018-12-27
Aircraft-20 | 353000-04-1 | OXYGEN CYLINDERS ATTACHMENTS - V/CK | INSP | GR2 | 0.5 | 24000 |  |  |  |  | 20374 | 7996 | 2014-11-15 |  | 44374
Aircraft-20 | 353000-05-1 | SMOKE HOODS - GVI | INSP | GR2 | 0.2 |  |  | 4 M | A-CHECK |  | 35751 | 13981 | 2018-08-27 |  |  |  | 2018-12-27
Aircraft-20 | 353000-07-1 | PORTABLE OXYGEN SYSTEM/OXYGEN MASK - DI | INSP | GR2 | 0.5 |  |  | 24 M |  |  | 34350 | 13384 | 2018-05-01 |  |  |  | 2020-05-01
Aircraft-20 | 361100-01-1 | ENG #1 - OVERPRESSURE VALVE - F/C | INSP | GR1 | 1 | 22000 |  | 60 M |  |  | 34350 | 13384 | 2018-05-01 |  | 56350 |  | 2023-05-01
Aircraft-20 | 361100-01-1 | ENG #2 - OVERPRESSURE VALVE - F/C | INSP | GR1 | 1 | 22000 |  | 60 M |  |  | 34350 | 13384 | 2018-05-01 |  | 56350 |  | 2023-05-01
Aircraft-20 | 361100-08-1 | ENG #1/HIGH PRESSURE BLEED AIR DUCT - DI | INSP | GR1 | 0.2 |  | 1800 |  | A-CHECK |  | 34350 | 13384 | 2018-05-01 |  |  | 15184
Aircraft-20 | 361100-08-1 | ENG #2/HIGH PRESSURE BLEED AIR DUCT - DI | INSP | GR1 | 0.2 |  | 1800 |  | A-CHECK |  | 33061 | 12890 | 2017-11-21 |  |  | 14690
Aircraft-20 | 361100-08-2 | ENG #1/HIGH PRESSURE BLEED AIR DUCT - DI | INSP | GR1 | 0.2 |  | 750 |  | A-CHECK |  | 35751 | 13981 | 2018-08-27 |  |  | 14731
Aircraft-20 | 361100-08-2 | ENG #2/HIGH PRESSURE BLEED AIR DUCT - DI | INSP | GR1 | 0.2 |  | 750 |  | A-CHECK |  | 35751 | 13981 | 2018-08-27 |  |  | 14731
Aircraft-20 | 361141-03-1 | ENG 1 - REMOVAL/INSP IP BLEED CHECK VALVE | INSP | GR1 | 0.2 | 7500 |  |  |  |  | 34318 | 13384 | 2018-05-01 |  | 41818
Aircraft-20 | 361141-03-1 | ENG 1 - INSTALL IP BLEED CHECK VALVE | INSP | GR1 | 0.2 | 7500 |  |  |  |  | 34318 | 13384 | 2018-05-01 |  | 41818
Aircraft-20 | 361141-03-1 | ENG 1 - LEAK CHECK OF IP BLEED CHECK VALVE | TEST | GR1 | 0.2 | 7500 |  |  |  |  | 34318 | 13384 | 2018-05-01 |  | 41818
Aircraft-20 | 361141-03-1 | ENG 2 - REMOVAL/INSP IP BLEED CHECK VALVE | INSP | GR1 | 0.2 | 7500 |  |  |  |  | 34350 | 13384 | 2018-05-01 |  | 41850
Aircraft-20 | 361141-03-1 | ENG 2 - INSTALL IP BLEED CHECK VALVE | INSP | GR1 | 0.2 | 7500 |  |  |  |  | 34350 | 13384 | 2018-05-01 |  | 41850
Aircraft-20 | 361141-03-1 | ENG 2 - LEAK CHECK OF IP BLEED CHECK VALVE | TEST | GR1 | 0.2 | 7500 |  |  |  |  | 34350 | 13384 | 2018-05-01 |  | 41850
Aircraft-20 | 361143-01-1 | THERMOSTAT/FILTER FAN AIR VALVE CTRL - R/I | LUB | GR1 | 1 | 7500 |  |  |  |  | 34318 | 13384 | 2018-05-01 |  | 41818
Aircraft-20 | 361143-01-1 | THERMOSTAT/FILTER FAN AIR VALVE CTRL - R/I | LUB | GR1 | 1 | 7500 |  |  |  |  | 34318 | 13384 | 2018-05-01 |  | 41818
Aircraft-20 | 361148-01-1 | LEFT WING/BLEED AIR DUCTING - LEAK AND F/C | INSP | GR1 | 0.5 | 22000 |  |  |  |  | 20374 | 7996 | 2014-11-15 |  | 42374
Aircraft-20 | 361148-01-1 | LEFT WING/BLEED AIR DUCTING - LEAK AND F/C | INSP | GR1 | 0.5 | 22000 |  |  |  |  | 20374 | 7996 | 2014-11-15 |  | 42374
Aircraft-20 | 361200-01-1 | APU BLEED AIR/SUPPLY CROSSBLEED - OP/C | TEST | GR2 | 0.5 |  |  | 72 M |  |  | 26818 | 10494 | 2016-06-02 |  |  |  | 2022-06-02
Aircraft-20 | 361200-02-1 | APU BLEED AIR DUCTING LEAK CHECK - FNC | INSP | GR2 | 4.5 | 24000 |  |  |  |  | 20374 | 7996 | 2014-11-15 |  | 44374
Aircraft-20 | 361200-02-1 | APU BLEED AIR DUCTING LEAK CHECK - L/CK | INSP | GR2 | 4.5 | 24000 |  |  |  |  | 20374 | 7996 | 2014-11-15 |  | 44374
Aircraft-20 | 361200-02-1 | APU BLEED AIR - ZONES 312,314 AND 315-L/CK | TP | GR1 | 4.5 | 24000 |  |  |  |  | 20374 | 7996 | 2014-11-15 |  | 44374
Aircraft-20 | 361200-03-1 | APU BLEED AIR DUCTING,ZONES 191/192 - F/CK | TEST | GR2 | 1.5 | 24000 |  |  |  |  | 20374 | 7996 | 2014-11-15 |  | 44374
Aircraft-20 | 361251-01-1 | APU BLEED CHECK VALVE - DI | INSP | GR2 | 2 | 24000 |  |  |  |  | 20374 | 7996 | 2014-11-15 |  | 44374
Aircraft-20 | 361251-01-1 | APU BLEED CHECK VALVE - OP/C AND LEAK/CK | TEST | GR2 | 0.5 | 24000 |  |  |  |  | 20374 | 7996 | 2014-11-15 |  | 44374
Aircraft-20 | 383100-02-1 | WATER SEPARATOR - FILTER ELEMENT -INSP/CLN | INSP | GR2 | 3.5 | 7500 |  | 24 M |  |  | 34318 | 13384 | 2018-05-01 |  | 41818 |  | 2020-05-01
Aircraft-20 | 383100-05-1 | WASTE HOLDING TANK - DI | INSP | GR2 | 2 | 7500 |  | 24 M |  |  | 34318 | 13384 | 2018-05-01 |  | 41818 |  | 2020-05-01
Aircraft-20 | 383200-01-1 | LAVY 'A' WASHBASIN DRAIN VALVE FILTER -CLN | LUB | GR2 | 0.2 | 1500 |  |  | A-CHECK |  | 35751 | 13981 | 2018-08-27 |  | 37251
Aircraft-20 | 383200-01-1 | LAVY 'D' WASHBASIN DRAIN VALVE FILTER -CLN | LUB | GR2 | 0.2 | 1500 |  |  | A-CHECK |  | 35751 | 13981 | 2018-08-27 |  | 37251
Aircraft-20 | 383200-01-1 | LAVY 'E' WASHBASIN DRAIN VALVE FILTER -CLN | LUB | GR2 | 0.2 | 1500 |  |  | A-CHECK |  | 35751 | 13981 | 2018-08-27 |  | 37251
Aircraft-20 | 384142-01-1 | SYSTEM FILTER ELEMENT (4210MM) - R/I | LUB | GR2 | 1 | 24000 |  | 72 M |  |  | 20374 | 7996 | 2014-11-15 |  | 44374 |  | 2020-11-15
Aircraft-20 | 384142-01-1 | SYSTEM FILTER ELEMENT (4210MM) - L/CK | TEST | GR2 | 1 | 24000 |  | 72 M |  |  | 20374 | 7996 | 2014-11-15 |  | 44374 |  | 2020-11-15
Aircraft-20 | 491200-A1-1 | APU MOUNTS SYST/VIBRAT.ISOLAT.STRUCT - DI | INSP | GR1 | 1 |  |  | 80 M |  |  | 20374 | 7996 | 2014-11-15 |  |  |  | 2021-07-15
Aircraft-20 | 491200-A2-1 | APU MOUNTS GENERAL/APU SUSPENSION - GVI | INSP | GR1 | 2 |  |  | 24 M |  |  | 34350 | 13384 | 2018-05-01 |  |  |  | 2020-05-01
Aircraft-20 | 491600-A1-1 | APU AIR INTAKE SYSTEM/SEALS AND FELT - DI | INSP | GR1 | 1 |  |  | 40 M |  |  | 34350 | 13384 | 2018-05-01 |  |  |  | 2021-09-01
Aircraft-20 | 493400-A1-1 | APU FUEL LOW PRESSURE CIRCUIT - OP/C | TEST | GR1 | 0.5 |  |  | 24 M |  |  | 34350 | 13384 | 2018-05-01 |  |  |  | 2020-05-01
Aircraft-20 | 494000-A1-1 | APU IGNITER PLUGS - DISCARD | INSP | GR1 | 0.5 | 750 | 750 | 4 M | A-CHECK |  | 35751 | 13981 | 2018-08-27 |  | 36501 | 14731 | 2018-12-27
Aircraft-20 | 498000-A4-1 | APU COMPARTMENT/EXHAUST SYSTEM - V/CK | INSP | GR1 | 0.5 |  |  | 24 M |  |  | 34350 | 13384 | 2018-05-01 |  |  |  | 2020-05-01
Aircraft-20 | 521000-02-1 | LEFT FWD PASSENGER/CREW DOOR - F/C | TEST | GR2 | 0.5 | 15000 | 10000 | 80 M |  |  | 26818 | 10494 | 2016-06-02 |  | 41818 | 20494 | 2023-02-02
Aircraft-20 | 521000-02-1 | LEFT AFT PASSENGER/CREW DOOR - F/C | TEST | GR2 | 0.5 | 15000 | 10000 | 80 M |  |  | 26818 | 10494 | 2016-06-02 |  | 41818 | 20494 | 2023-02-02
Aircraft-20 | 521000-02-1 | RIGHT FWD PASSENGER/CREW DOOR - F/C | TEST | GR2 | 0.5 | 15000 | 10000 | 80 M |  |  | 26818 | 10494 | 2016-06-02 |  | 41818 | 20494 | 2023-02-02
Aircraft-20 | 521000-02-1 | RIGHT AFT PASSENGER/CREW DOOR - F/C | TEST | GR2 | 0.5 | 15000 | 10000 | 80 M |  |  | 26818 | 10494 | 2016-06-02 |  | 41818 | 20494 | 2023-02-02
Aircraft-20 | 521000-03-1 | LEFT FWD PASSENGER/CREW DOOR SEAL - DI | INSP | GR2 | 0.5 |  |  | 48 M |  |  | 26818 | 10494 | 2016-06-02 |  |  |  | 2020-06-02
Aircraft-20 | 521000-03-1 | LEFT AFT PASSENGER/CREW DOOR SEAL - DI | INSP | GR2 | 0.5 |  |  | 48 M |  |  | 26818 | 10494 | 2016-06-02 |  |  |  | 2020-06-02
Aircraft-20 | 521000-03-1 | RIGHT FWD PASSENGER/CREW DOOR SEAL - DI | INSP | GR2 | 0.5 |  |  | 48 M |  |  | 26818 | 10494 | 2016-06-02 |  |  |  | 2020-06-02
Aircraft-20 | 521000-03-1 | RIGHT AFT PASSENGER/CREW DOOR SEAL - DI | INSP | GR2 | 0.5 |  |  | 48 M |  |  | 26818 | 10494 | 2016-06-02 |  |  |  | 2020-06-02
Aircraft-20 | 521000-04-1 | LEFT FWD PASSENGER/CREW DOOR - DI | INSP | GR2 | 2.5 | 15000 | 10000 | 80 M |  |  | 26818 | 10494 | 2016-06-02 |  | 41818 | 20494 | 2023-02-02
Aircraft-20 | 521000-04-1 | LEFT AFT PASSENGER/CREW DOOR - DI | INSP | GR2 | 2.5 | 15000 | 10000 | 80 M |  |  | 26818 | 10494 | 2016-06-02 |  | 41818 | 20494 | 2023-02-02
Aircraft-20 | 521000-04-1 | RIGHT FWD PASSENGER/CREW DOOR - DI | INSP | GR2 | 2.5 | 15000 | 10000 | 80 M |  |  | 26818 | 10494 | 2016-06-02 |  | 41818 | 20494 | 2023-02-02
Aircraft-20 | 521000-04-1 | RIGHT AFT PASSENGER/CREW DOOR - DI | INSP | GR2 | 2.5 | 15000 | 10000 | 80 M |  |  | 26818 | 10494 | 2016-06-02 |  | 41818 | 20494 | 2023-02-02
Aircraft-20 | 521000-05-1 | LEFT FWD PAX/CREW DOOR LOCKING MECH - F/C | TEST | GR2 | 0.5 | 15000 | 10000 | 80 M |  |  | 26818 | 10494 | 2016-06-02 |  | 41818 | 20494 | 2023-02-02
Aircraft-20 | 521000-05-1 | LEFT AFT PAX/CREW DOOR LOCKING MECH - F/C | TEST | GR2 | 0.5 | 15000 | 10000 | 80 M |  |  | 26818 | 10494 | 2016-06-02 |  | 41818 | 20494 | 2023-02-02
Aircraft-20 | 521000-05-1 | RIGHT FWD PAX/CREW DOOR LOCKING MECH - F/C | TEST | GR2 | 0.5 | 15000 | 10000 | 80 M |  |  | 26818 | 10494 | 2016-06-02 |  | 41818 | 20494 | 2023-02-02
Aircraft-20 | 521000-05-1 | RIGHT AFT PAX/CREW DOOR LOCKING MECH - F/C | TEST | GR2 | 0.5 | 15000 | 10000 | 80 M |  |  | 26818 | 10494 | 2016-06-02 |  | 41818 | 20494 | 2023-02-02
Aircraft-20 | 521000-06-1 | LEFT FWD PAX/CREW DOOR ESCAPE SLIDE - F/C | TEST | GR2 | 0.5 | 15000 | 10000 | 80 M |  |  | 26818 | 10494 | 2016-06-02 |  | 41818 | 20494 | 2023-02-02
Aircraft-20 | 521000-06-1 | LEFT AFT PAX/CREW DOOR ESCAPE SLIDE - F/C | TEST | GR2 | 0.5 | 15000 | 10000 | 80 M |  |  | 26818 | 10494 | 2016-06-02 |  | 41818 | 20494 | 2023-02-02
Aircraft-20 | 521000-06-1 | RIGHT FWD PAX/CREW DOOR ESCAPE SLIDE - F/C | TEST | GR2 | 0.5 | 15000 | 10000 | 80 M |  |  | 26818 | 10494 | 2016-06-02 |  | 41818 | 20494 | 2023-02-02
Aircraft-20 | 521000-06-1 | RIGHT AFT PAX/CREW DOOR ESCAPE SLIDE - F/C | TEST | GR2 | 0.5 | 15000 | 10000 | 80 M |  |  | 26818 | 10494 | 2016-06-02 |  | 41818 | 20494 | 2023-02-02
Aircraft-20 | 521000-07-1 | LEFT FWD PAX/CREW DOOR STOPS ADJUST - C/K | INSP | GR2 | 1 | 15000 | 10000 | 80 M |  |  | 26818 | 10494 | 2016-06-02 |  | 41818 | 20494 | 2023-02-02
Aircraft-20 | 521000-07-1 | LEFT AFT PAX/CREW DOOR STOPS ADJUST - C/K | INSP | GR2 | 1 | 15000 | 10000 | 80 M |  |  | 26818 | 10494 | 2016-06-02 |  | 41818 | 20494 | 2023-02-02
Aircraft-20 | 521000-07-1 | RIGHT FWD PAX/CREW DOOR STOPS ADJUST - C/K | INSP | GR2 | 1 | 15000 | 10000 | 80 M |  |  | 26818 | 10494 | 2016-06-02 |  | 41818 | 20494 | 2023-02-02
Aircraft-20 | 521000-07-1 | RIGHT AFT PAX/CREW DOOR STOPS ADJUST - C/K | INSP | GR2 | 1 | 15000 | 10000 | 80 M |  |  | 26818 | 10494 | 2016-06-02 |  | 41818 | 20494 | 2023-02-02
Aircraft-20 | 521000-08-1 | LEFT FWD PAX/CREW DOOR INTERLOCK MEC -OP/C | TEST | GR2 | 0.5 | 15000 | 10000 | 80 M |  |  | 26818 | 10494 | 2016-06-02 |  | 41818 | 20494 | 2023-02-02
Aircraft-20 | 521000-08-1 | LEFT AFT PAX/CREW DOOR INTERLOCK MC -OP/C | TEST | GR2 | 0.5 | 15000 | 10000 | 80 M |  |  | 26818 | 10494 | 2016-06-02 |  | 41818 | 20494 | 2023-02-02
Aircraft-20 | 521000-08-1 | RIGHT FWD PAX/CREW DOOR INTERLOCK MC -OP/C | TEST | GR2 | 0.5 | 15000 | 10000 | 80 M |  |  | 26818 | 10494 | 2016-06-02 |  | 41818 | 20494 | 2023-02-02
Aircraft-20 | 521000-08-1 | RIGHT AFT PAX/CREW DOOR INTERLOCK MC -OP/C | TEST | GR2 | 0.5 | 15000 | 10000 | 80 M |  |  | 26818 | 10494 | 2016-06-02 |  | 41818 | 20494 | 2023-02-02
Aircraft-20 | 521000-09-1 | LEFT FWD PAX/CREW DOOR LOCKING INDIC - F/C | TEST | GR2 | 0.5 | 15000 | 10000 | 80 M |  |  | 26818 | 10494 | 2016-06-02 |  | 41818 | 20494 | 2023-02-02
Aircraft-20 | 521000-09-1 | LEFT AFT PAX/CREW DOOR LOCKING INDIC - F/C | TEST | GR2 | 0.5 | 15000 | 10000 | 80 M |  |  | 26818 | 10494 | 2016-06-02 |  | 41818 | 20494 | 2023-02-02
Aircraft-20 | 521000-09-1 | RIGHT FWD PAX/CREW DOOR LOCKING IND - F/C | TEST | GR2 | 0.5 | 15000 | 10000 | 80 M |  |  | 26818 | 10494 | 2016-06-02 |  | 41818 | 20494 | 2023-02-02
Aircraft-20 | 521000-09-1 | RIGHT AFT PAX/CREW DOOR LOCKING IND - F/C | TEST | GR2 | 0.5 | 15000 | 10000 | 80 M |  |  | 26818 | 10494 | 2016-06-02 |  | 41818 | 20494 | 2023-02-02
Aircraft-20 | 521000-10-1 | LEFT FWD PAX/CREW DOOR DAMPING - OP/C | TEST | GR2 | 0.5 | 15000 | 10000 | 80 M |  |  | 26818 | 10494 | 2016-06-02 |  | 41818 | 20494 | 2023-02-02
Aircraft-20 | 521000-10-1 | LEFT AFT PAX/CREW DOOR DAMPING - OP/C | TEST | GR2 | 0.5 | 15000 | 10000 | 80 M |  |  | 26818 | 10494 | 2016-06-02 |  | 41818 | 20494 | 2023-02-02
Aircraft-20 | 521000-10-1 | RIGHT FWD PAX/CREW DOOR DAMPING - OP/C | TEST | GR2 | 0.5 | 15000 | 10000 | 80 M |  |  | 26818 | 10494 | 2016-06-02 |  | 41818 | 20494 | 2023-02-02
Aircraft-20 | 521000-10-1 | RIGHT AFT PAX/CREW DOOR DAMPING - OP/C | TEST | GR2 | 0.5 | 15000 | 10000 | 80 M |  |  | 26818 | 10494 | 2016-06-02 |  | 41818 | 20494 | 2023-02-02
Aircraft-20 | 521000-11-1 | LEFT FWD PAX/CREW DOOR STRIKER MECH - OP/C | TEST | GR2 | 0.5 | 15000 | 10000 | 80 M |  |  | 26818 | 10494 | 2016-06-02 |  | 41818 | 20494 | 2023-02-02
Aircraft-20 | 521000-11-1 | LEFT AFT PAX/CREW DOOR STRIKER MECH - OP/C | TEST | GR2 | 0.5 | 15000 | 10000 | 80 M |  |  | 26818 | 10494 | 2016-06-02 |  | 41818 | 20494 | 2023-02-02
Aircraft-20 | 521000-11-1 | RIGHT FWD PAX/CREW DOOR STRIKER MEC - OP/C | TEST | GR2 | 0.5 | 15000 | 10000 | 80 M |  |  | 26818 | 10494 | 2016-06-02 |  | 41818 | 20494 | 2023-02-02
Aircraft-20 | 521000-11-1 | RIGHT AFT PAX/CREW DOOR STRIKER MEC - OP/C | TEST | GR2 | 0.5 | 15000 | 10000 | 80 M |  |  | 26818 | 10494 | 2016-06-02 |  | 41818 | 20494 | 2023-02-02
Aircraft-20 | 521000-12-1 | LEFT FWD PAX/CREW DOOR - OP/C | TEST | GR2 | 0.5 | 15000 | 10000 | 80 M |  |  | 26818 | 10494 | 2016-06-02 |  | 41818 | 20494 | 2023-02-02
Aircraft-20 | 521000-12-1 | LEFT AFT PAX/CREW DOOR - OP/C | TEST | GR2 | 0.5 | 15000 | 10000 | 80 M |  |  | 26818 | 10494 | 2016-06-02 |  | 41818 | 20494 | 2023-02-02
Aircraft-20 | 521000-12-1 | RIGHT FWD PAX/CREW DOOR - OP/C | TEST | GR2 | 0.5 | 15000 | 10000 | 80 M |  |  | 26818 | 10494 | 2016-06-02 |  | 41818 | 20494 | 2023-02-02
Aircraft-20 | 521000-12-1 | RIGHT AFT PAX/CREW DOOR - OP/C | TEST | GR2 | 0.5 | 15000 | 10000 | 80 M |  |  | 26818 | 10494 | 2016-06-02 |  | 41818 | 20494 | 2023-02-02
Aircraft-20 | 521000-14-1 | LEFT FWD PAX/CREW DOOR - LUB | LUB | GR2 | 0.5 |  |  | 24 M |  |  | 34350 | 13384 | 2018-05-01 |  |  |  | 2020-05-01
Aircraft-20 | 521000-14-1 | LEFT AFT PAX/CREW DOOR - LUB | LUB | GR2 | 0.5 |  |  | 24 M |  |  | 34350 | 13384 | 2018-05-01 |  |  |  | 2020-05-01
Aircraft-20 | 521000-14-1 | RIGHT FWD PAX/CREW DOOR - LUB | LUB | GR2 | 0.5 |  |  | 24 M |  |  | 34350 | 13384 | 2018-05-01 |  |  |  | 2020-05-01
Aircraft-20 | 521000-14-1 | RIGHT AFT PAX/CREW DOOR - LUB | LUB | GR2 | 0.5 |  |  | 24 M |  |  | 34350 | 13384 | 2018-05-01 |  |  |  | 2020-05-01
Aircraft-20 | 521101-01-1 | LEFT FWD PASSENGER/CREW DOOR - DI | INSP | GR2 | 0.5 |  |  | 12 Y | [8 empty] | 2021-11-30
Aircraft-20 | 521101-01-1 | RIGHT FWD PASSENGER/CREW DOOR - DI | INSP | GR2 | 0.5 |  |  | 12 Y | [8 empty] | 2021-11-30
Aircraft-20 | 521103-01-1 | LEFT FWD PASSENGER/CREW DOOR SKIN - GVI | INSP | ESHS | 0.2 |  | 27400 |  |  |  | 10526 | 4249 | 2012-08-06 |  |  | 31649
Aircraft-20 | 521103-01-1 | RIGHT FWD PASSENGER/CREW DOOR SKIN - GVI | INSP | ESHS | 0.2 |  | 27400 |  |  |  | 10526 | 4249 | 2012-08-06 |  |  | 31649
Aircraft-20 | 521104-01-1 | LEFT FWD PASSENGER/CREW DOOR - DI | INSP | GR2 | 1.5 |  |  | 6 Y | [8 empty] | 2021-11-30
Aircraft-20 | 521104-01-1 | TEMPORARY PROTECTION TO INSPECTION AREAS | LUB | GR2 | 0.1 |  |  | 6 Y | [8 empty] | 2021-11-30
Aircraft-20 | 521104-01-1 | TEMPORARY PROTECTION TO INSPECTION AREAS | LUB | MAP | 0.5 |  |  | 6 Y | [8 empty] | 2021-11-30
Aircraft-20 | 521104-01-1 | RIGHT FWD PASSENGER/CREW DOOR - DI | INSP | GR2 | 1.5 |  |  | 6 Y | [8 empty] | 2021-11-30
Aircraft-20 | 521104-01-1 | TEMPORARY PROTECTION TO INSPECTION AREAS | LUB | GR2 | 0.1 |  |  | 6 Y | [8 empty] | 2021-11-30
Aircraft-20 | 521104-01-1 | TEMPORARY PROTECTION TO INSPECTION AREAS | LUB | MAP | 0.5 |  |  | 6 Y | [8 empty] | 2021-11-30
Aircraft-20 | 521121-01-1 | LEFT FWD PAX/CREW DOOR LOCKING MECH - LUB | LUB | GR2 | 0.5 |  |  | 24 M |  |  | 34350 | 13384 | 2018-05-01 |  |  |  | 2020-05-01
Aircraft-20 | 521121-01-1 | LEFT AFT PAX/CREW DOOR LOCKING MECH - LUB | LUB | GR2 | 0.5 |  |  | 24 M |  |  | 34350 | 13384 | 2018-05-01 |  |  |  | 2020-05-01
Aircraft-20 | 521121-01-1 | RIGHT FWD PAX/CREW DOOR LOCKING MECH - LUB | LUB | GR2 | 0.5 |  |  | 24 M |  |  | 34350 | 13384 | 2018-05-01 |  |  |  | 2020-05-01
Aircraft-20 | 521121-01-1 | RIGHT AFT PAX/CREW DOOR LOCKING MECH - LUB | LUB | GR2 | 0.5 |  |  | 24 M |  |  | 34350 | 13384 | 2018-05-01 |  |  |  | 2020-05-01
Aircraft-20 | 521121-02-1 | LEFT FWD PAX/CREW DOOR LOCKING MECH - LUB | LUB | GR2 | 0.5 |  |  | 36 M |  |  | 34350 | 13384 | 2018-05-01 |  |  |  | 2021-05-01
Aircraft-20 | 521121-02-1 | LEFT AFT PAX/CREW DOOR LOCKING MECH - LUB | LUB | GR2 | 0.5 |  |  | 36 M |  |  | 34350 | 13384 | 2018-05-01 |  |  |  | 2021-05-01
Aircraft-20 | 521121-02-1 | RIGHT FWD PAX/CREW DOOR LOCKING MECH - LUB | LUB | GR2 | 0.5 |  |  | 36 M |  |  | 34350 | 13384 | 2018-05-01 |  |  |  | 2021-05-01
Aircraft-20 | 521121-02-1 | RIGHT AFT PAX/CREW DOOR LOCKING MECH - LUB | LUB | GR2 | 0.5 |  |  | 36 M |  |  | 34350 | 13384 | 2018-05-01 |  |  |  | 2021-05-01
Aircraft-20 | 521301-01-1 | LEFT AFT PASSENGER/CREW DOOR - DI | INSP | GR2 | 0.5 |  |  | 12 Y | [8 empty] | 2021-11-30
Aircraft-20 | 521301-01-1 | RIGHT AFT PASSENGER/CREW DOOR - DI | INSP | GR2 | 0.5 |  |  | 12 Y | [8 empty] | 2021-11-30
Aircraft-20 | 521303-01-1 | LEFT AFT PASSENGER/CREW DOOR - GVI | INSP | ESHS | 0.2 |  | 27400 |  |  |  | 10526 | 4249 | 2012-08-06 |  |  | 31649
Aircraft-20 | 521303-01-1 | RIGHT AFT PASSENGER/CREW DOOR - GVI | INSP | ESHS | 0.2 |  | 27400 |  |  |  | 10526 | 4249 | 2012-08-06 |  |  | 31649
Aircraft-20 | 521304-01-1 | LEFT AFT PASSENGER/CREW DOOR - DI | INSP | GR2 | 0.5 |  |  | 6 Y | [8 empty] | 2021-11-30
Aircraft-20 | 521304-01-1 | TEMPORARY PROTECTION TO INSPECTION AREAS | LUB | GR2 | 0.1 |  |  | 6 Y | [8 empty] | 2021-11-30
Aircraft-20 | 521304-01-1 | TEMPORARY PROTECTION TO INSPECTION AREAS | LUB | MAP | 0.5 |  |  | 6 Y | [8 empty] | 2021-11-30
Aircraft-20 | 521304-01-1 | RIGHT AFT PASSENGER/CREW DOOR - DI | INSP | GR2 | 0.5 |  |  | 6 Y | [8 empty] | 2021-11-30
Aircraft-20 | 521304-01-1 | TEMPORARY PROTECTION TO INSPECTION AREAS | LUB | GR2 | 0.1 |  |  | 6 Y | [8 empty] | 2021-11-30
Aircraft-20 | 521304-01-1 | TEMPORARY PROTECTION TO INSPECTION AREAS | LUB | MAP | 0.5 |  |  | 6 Y | [8 empty] | 2021-11-30
Aircraft-20 | 522100-01-1 | LEFT FWD EMERGENCY EXITS - OP/C | TEST | GR2 | 2 | 12000 |  |  |  |  | 34350 | 13384 | 2018-05-01 |  | 46350
Aircraft-20 | 522100-01-1 | LEFT AFT EMERGENCY EXITS - OP/C | TEST | GR2 | 2 | 12000 |  |  |  |  | 34350 | 13384 | 2018-05-01 |  | 46350
Aircraft-20 | 522100-01-1 | RIGHT FWD EMERGENCY EXITS - OP/C | TEST | GR2 | 2 | 12000 |  |  |  |  | 34350 | 13384 | 2018-05-01 |  | 46350
Aircraft-20 | 522100-01-1 | RIGHT AFT EMERGENCY EXITS - OP/C | TEST | GR2 | 2 | 12000 |  |  |  |  | 34350 | 13384 | 2018-05-01 |  | 46350
Aircraft-20 | 522100-02-5 | PASSENGER COMPARTMENT EMERGENCY EXIT - F/C | TEST | GR2 | 1 | 15000 |  |  |  |  | 34350 | 13384 | 2018-05-01 |  | 49350
Aircraft-20 | 522100-02-5 | PASSENGER COMPARTMENT EMERGENCY EXIT - F/C | TEST | GR2 | 1 | 15000 |  |  |  |  | 34350 | 13384 | 2018-05-01 |  | 49350
Aircraft-20 | 522100-07-5 | PASSENGER COMPARTMENT EMERGENCY EXIT -OP/C | TEST | GR2 | 1 | 15000 |  |  |  |  | 34350 | 13384 | 2018-05-01 |  | 49350
Aircraft-20 | 522100-07-5 | PASSENGER COMPARTMENT EMERGENCY EXIT -OP/C | TEST | GR2 | 1 | 15000 |  |  |  |  | 34350 | 13384 | 2018-05-01 |  | 49350
Aircraft-20 | 522100-08-1 | LEFT FWD EMERGENCY EXIT - OP/C | TEST | GR2 | 0.5 | 15000 |  |  |  |  | 26818 | 10494 | 2016-06-02 |  | 41818
Aircraft-20 | 522100-08-1 | LEFT AFT EMERGENCY EXIT - OP/C | TEST | GR2 | 0.5 | 15000 |  |  |  |  | 26818 | 10494 | 2016-06-02 |  | 41818
Aircraft-20 | 522100-08-1 | RIGHT FWD EMERGENCY EXIT - OP/C | TEST | GR2 | 0.5 | 15000 |  |  |  |  | 26818 | 10494 | 2016-06-02 |  | 41818
Aircraft-20 | 522100-08-1 | RIGHT AFT EMERGENCY EXIT - OP/C | TEST | GR2 | 0.5 | 15000 |  |  |  |  | 26818 | 10494 | 2016-06-02 |  | 41818
Aircraft-20 | 522102-01-1 | LH FWD EMERGENCY EXIT DOOR - DI | INSP | GR2 | 1 |  | 11400 | 6 Y | [7 empty] | 39300 | 2021-11-30
Aircraft-20 | 522102-01-1 | TEMPORARY PROTECTION TO INSPECTION AREAS | LUB | GR2 | 0.1 |  | 11400 | 6 Y | [7 empty] | 39300 | 2021-11-30
Aircraft-20 | 522102-01-1 | TEMPORARY PROTECTION TO INSPECTION AREAS | LUB | MAP | 0.5 |  | 11400 | 6 Y | [7 empty] | 39300 | 2021-11-30
Aircraft-20 | 522102-01-1 | LH AFT EMERGENCY EXIT DOOR - DI | INSP | GR2 | 1 |  | 11400 | 6 Y | [7 empty] | 39300 | 2021-11-30
Aircraft-20 | 522102-01-1 | TEMPORARY PROTECTION TO INSPECTION AREAS | LUB | GR2 | 0.1 |  | 11400 | 6 Y | [7 empty] | 39300 | 2021-11-30
Aircraft-20 | 522102-01-1 | TEMPORARY PROTECTION TO INSPECTION AREAS | LUB | MAP | 0.5 |  | 11400 | 6 Y | [7 empty] | 39300 | 2021-11-30
Aircraft-20 | 522102-01-1 | RH FWD EMERGENCY EXIT DOOR - DI | INSP | GR2 | 1 |  | 11400 | 6 Y | [7 empty] | 39300 | 2021-11-30
Aircraft-20 | 522102-01-1 | TEMPORARY PROTECTION TO INSPECTION AREAS | LUB | GR2 | 0.1 |  | 11400 | 6 Y | [7 empty] | 39300 | 2021-11-30
Aircraft-20 | 522102-01-1 | TEMPORARY PROTECTION TO INSPECTION AREAS | LUB | MAP | 0.5 |  | 11400 | 6 Y | [7 empty] | 39300 | 2021-11-30
Aircraft-20 | 522102-01-1 | RH AFT EMERGENCY EXIT DOOR - DI | INSP | GR2 | 1 |  | 11400 | 6 Y | [7 empty] | 39300 | 2021-11-30
Aircraft-20 | 522102-01-1 | TEMPORARY PROTECTION TO INSPECTION AREAS | LUB | GR2 | 0.1 |  | 11400 | 6 Y | [7 empty] | 39300 | 2021-11-30
Aircraft-20 | 522102-01-1 | TEMPORARY PROTECTION TO INSPECTION AREAS | LUB | MAP | 0.5 |  | 11400 | 6 Y | [7 empty] | 39300 | 2021-11-30
Aircraft-20 | 523000-01-1 | FWD CARGO COMPARTMENT DOOR - LUB | LUB | GR2 | 0.5 |  | 5000 | 24 M |  |  | 34350 | 13384 | 2018-05-01 |  |  | 18384 | 2020-05-01
Aircraft-20 | 523000-01-1 | AFT CARGO COMPARTMENT DOOR - LUB | LUB | GR2 | 0.5 |  | 5000 | 24 M |  |  | 34350 | 13384 | 2018-05-01 |  |  | 18384 | 2020-05-01
Aircraft-20 | 523000-03-1 | FWD CARGO COMPARTMENT DOOR HANDLE - LUB | LUB | GR2 | 0.5 |  | 5000 | 24 M |  |  | 34350 | 13384 | 2018-05-01 |  |  | 18384 | 2020-05-01
Aircraft-20 | 523000-03-1 | AFT CARGO COMPARTMENT DOOR HANDLE - LUB | LUB | GR2 | 0.5 |  | 5000 | 24 M |  |  | 34350 | 13384 | 2018-05-01 |  |  | 18384 | 2020-05-01
Aircraft-20 | 523100-01-1 | FWD CARGO COMPARTMENT DOOR - F/C | TEST | GR2 | 2 | 15000 | 10000 | 48 M |  |  | 26818 | 10494 | 2016-06-02 |  | 41818 | 20494 | 2020-06-02
Aircraft-20 | 523103-01-1 | FWD CARGO COMPARTMENT DOOR LINING - REMOVE | ABAC | GR2 | 1 |  |  | 6 Y | [8 empty] | 2021-11-30
Aircraft-20 | 523103-01-1 | FWD CARGO COMPARTMENT DOOR - DI | INSP | GR2 | 0.5 |  |  | 6 Y | [8 empty] | 2021-11-30
Aircraft-20 | 523103-01-1 | TEMPORARY PROTECTION TO INSPECTION AREAS | LUB | GR2 | 0.1 |  |  | 6 Y | [8 empty] | 2021-11-30
Aircraft-20 | 523103-01-1 | TEMPORARY PROTECTION TO INSPECTION AREAS | LUB | MAP | 0.5 |  |  | 6 Y | [8 empty] | 2021-11-30
Aircraft-20 | 523103-01-1 | FWD CARGO COMPARTMENT DOOR LINING -INSTALL | FEAC | GR2 | 2 |  |  | 6 Y | [8 empty] | 2021-11-30
Aircraft-20 | 523108-01-1 | FWD CARGO COMPT DOOR HINGE FITTINGS - DI | INSP | GR2 | 0.5 |  | 14500 | 12 Y | [7 empty] | 51200 | 2021-11-30
Aircraft-20 | 523108-01-1 | TEMPORARY PROTECTION TO INSPECTION AREAS | LUB | GR2 | 0.1 |  | 14500 | 12 Y | [7 empty] | 51200 | 2021-11-30
Aircraft-20 | 523108-01-1 | TEMPORARY PROTECTION TO INSPECTION AREAS | LUB | MAP | 0.5 |  | 14500 | 12 Y | [7 empty] | 51200 | 2021-11-30
Aircraft-20 | 523109-01-1 | FWD CARGO COMPT DOOR LOCKING HOOKS - DI | INSP | GR2 | 3 |  |  | 6 Y | [8 empty] | 2021-11-30
Aircraft-20 | 523109-01-1 | TEMPORARY PROTECTION TO INSPECTION AREAS | LUB | GR2 | 0.2 |  |  | 6 Y | [8 empty] | 2021-11-30
Aircraft-20 | 523109-01-1 | TEMPORARY PROTECTION TO INSPECTION AREAS | LUB | MAP | 0.8 |  |  | 6 Y | [8 empty] | 2021-11-30
Aircraft-20 | 523113-01-1 | AFT CARGO COMPARTMENT DOOR - DI | INSP | GR2 | 4.5 |  |  | 6 Y | [8 empty] | 2021-11-30
Aircraft-20 | 523113-01-1 | TEMPORARY PROTECTION TO INSPECTION AREAS | LUB | GR2 | 0.1 |  |  | 6 Y | [8 empty] | 2021-11-30
Aircraft-20 | 523113-01-1 | TEMPORARY PROTECTION TO INSPECTION AREAS | LUB | MAP | 0.5 |  |  | 6 Y | [8 empty] | 2021-11-30
Aircraft-20 | 523118-01-2 | AFT CARGO COMPARTMENT DOOR - DI | INSP | GR2 | 0.5 |  | 14500 | 12 Y | [7 empty] | 51200 | 2021-11-30
Aircraft-20 | 523118-01-2 | TEMPORARY PROTECTION TO INSPECTION AREAS | LUB | GR2 | 0.1 |  | 14500 | 12 Y | [7 empty] | 51200 | 2021-11-30
Aircraft-20 | 523118-01-2 | TEMPORARY PROTECTION TO INSPECTION AREAS | LUB | MAP | 0.5 |  | 14500 | 12 Y | [7 empty] | 51200 | 2021-11-30
Aircraft-20 | 523119-01-2 | AFT CARGO COMPARTMENT DOOR - DI | INSP | GR2 | 3.5 |  |  | 6 Y | [8 empty] | 2021-11-30
Aircraft-20 | 523119-01-2 | TEMPORARY PROTECTION TO INSPECTION AREAS | LUB | GR2 | 0.2 |  |  | 6 Y | [8 empty] | 2021-11-30
Aircraft-20 | 523119-01-2 | TEMPORARY PROTECTION TO INSPECTION AREAS | LUB | MAP | 1 |  |  | 6 Y | [8 empty] | 2021-11-30
Aircraft-20 | 523119-02-2 | AFT CARGO COMPARTMENT DOOR - GVI | INSP | GR2 | 0.5 |  | 10300 |  |  |  | 20374 | 7996 | 2014-11-15 |  |  | 18296
Aircraft-20 | 523200-01-1 | AFT CARGO COMPARTMENT DOOR - F/C | TEST | GR2 | 2.5 | 15000 | 10000 | 48 M |  |  | 26818 | 10494 | 2016-06-02 |  | 41818 | 20494 | 2020-06-02
Aircraft-20 | 523300-01-1 | BULK CARGO COMPARTMENT DOOR HANDLE - LUB | LUB | GR2 | 0.5 |  | 5000 | 24 M |  |  | 34350 | 13384 | 2018-05-01 |  |  | 18384 | 2020-05-01
Aircraft-20 | 523303-01-1 | BULK CARGO COMPARTMENT DOOR - DI | INSP | GR2 | 2 |  |  | 6 Y | [8 empty] | 2021-11-30
Aircraft-20 | 523303-01-1 | TEMPORARY PROTECTION TO INSPECTION AREAS | LUB | GR2 | 0.1 |  |  | 6 Y | [8 empty] | 2021-11-30
Aircraft-20 | 523303-01-1 | TEMPORARY PROTECTION TO INSPECTION AREAS | LUB | MAP | 0.5 |  |  | 6 Y | [8 empty] | 2021-11-30
Aircraft-20 | 523305-01-1 | BULK CARGO COMPARTMENT DOOR - DI | INSP | GR2 | 4.5 |  |  | 12 Y | [8 empty] | 2021-11-30
Aircraft-20 | 523305-01-1 | TEMPORARY PROTECTION TO INSPECTION AREAS | LUB | GR2 | 0.1 |  |  | 12 Y | [8 empty] | 2021-11-30
Aircraft-20 | 523305-01-1 | TEMPORARY PROTECTION TO INSPECTION AREAS | LUB | MAP | 0.5 |  |  | 12 Y | [8 empty] | 2021-11-30
Aircraft-20 | 523500-01-1 | CARGO COMPT DOORS CLOSING INHIBITION -OP/C | TEST | GR2 | 1 |  | 10000 | 72 M |  |  | 20374 | 7996 | 2014-11-15 |  |  | 17996 | 2020-11-15
Aircraft-20 | 524100-01-1 | FWD AVIONICS COMPARTMENT DOOR SEAL - DI | INSP | GR2 | 0.5 |  |  | 48 M |  |  | 26818 | 10494 | 2016-06-02 |  |  |  | 2020-06-02
Aircraft-20 | 524100-01-1 | LATERAL AVIONICS COMPART DOOR SEAL - DI | INSP | GR2 | 0.5 |  |  | 48 M |  |  | 26818 | 10494 | 2016-06-02 |  |  |  | 2020-06-02
Aircraft-20 | 524100-01-1 | LATERAL AVIONICS COMPART DOOR SEAL - DI | INSP | GR2 | 0.5 |  |  | 48 M |  |  | 26818 | 10494 | 2016-06-02 |  |  |  | 2020-06-02
Aircraft-20 | 524100-01-1 | REAR AVIONICS COMPART DOOR SEAL - DI | INSP | GR2 | 0.5 |  |  | 48 M |  |  | 26818 | 10494 | 2016-06-02 |  |  |  | 2020-06-02
Aircraft-20 | 524100-02-1 | FWD AVIONICS COMPARTMENT DOOR HANDLE - LUB | LUB | GR2 | 0.5 |  |  | 36 M |  |  | 34350 | 13384 | 2018-05-01 |  |  |  | 2021-05-01
Aircraft-20 | 524100-02-1 | LATERAL AVIONICS COMPART DOOR HANDLE - LUB | LUB | GR2 | 0.5 |  |  | 36 M |  |  | 34350 | 13384 | 2018-05-01 |  |  |  | 2021-05-01
Aircraft-20 | 524100-02-1 | LATERAL AVIONICS COMPART DOOR HANDLE - LUB | LUB | GR2 | 0.5 |  |  | 36 M |  |  | 34350 | 13384 | 2018-05-01 |  |  |  | 2021-05-01
Aircraft-20 | 524100-02-1 | REAR AVIONICS COMPART DOOR HANDLE - LUB | LUB | GR2 | 0.5 |  |  | 36 M |  |  | 34350 | 13384 | 2018-05-01 |  |  |  | 2021-05-01
Aircraft-20 | 524111-01-1 | FWD AVIONICS COMPARTMENT DOOR - DI | INSP | GR2 | 0.5 |  |  | 12 Y | [8 empty] | 2021-11-30
Aircraft-20 | 524111-01-1 | TEMPORARY PROTECTION TO INSPECTION AREAS | LUB | GR2 | 0.1 |  |  | 12 Y | [8 empty] | 2021-11-30
Aircraft-20 | 524111-01-1 | TEMPORARY PROTECTION TO INSPECTION AREAS | LUB | MAP | 0.5 |  |  | 12 Y | [8 empty] | 2021-11-30
Aircraft-20 | 524121-01-1 | AFT AVIONIC COMPARTMENT ACCESS DOOR - DI | INSP | GR2 | 0.5 |  |  | 6 Y | [8 empty] | 2021-11-30
Aircraft-20 | 524121-01-1 | TEMPORARY PROTECTION TO INSPECTION AREAS | LUB | GR2 | 0.1 |  |  | 6 Y | [8 empty] | 2021-11-30
Aircraft-20 | 524121-01-1 | TEMPORARY PROTECTION TO INSPECTION AREAS | LUB | MAP | 0.5 |  |  | 6 Y | [8 empty] | 2021-11-30
Aircraft-20 | 524131-01-1 | LATERAL RIGHT AVIONIC COMPART DOOR - DI | INSP | GR2 | 0.5 |  |  | 6 Y | [8 empty] | 2021-11-30
Aircraft-20 | 524131-01-1 | TEMPORARY PROTECTION TO INSPECTION AREAS | LUB | GR2 | 0.1 |  |  | 6 Y | [8 empty] | 2021-11-30
Aircraft-20 | 524131-01-1 | TEMPORARY PROTECTION TO INSPECTION AREAS | LUB | MAP | 0.5 |  |  | 6 Y | [8 empty] | 2021-11-30
Aircraft-20 | 524141-01-1 | LATERAL LEFT AVIONICS COMPART DOOR - DI | INSP | GR2 | 0.5 |  |  | 6 Y | [8 empty] | 2021-11-30
Aircraft-20 | 524141-01-1 | TEMPORARY PROTECTION TO INSPECTION AREAS | LUB | GR2 | 0.1 |  |  | 6 Y | [8 empty] | 2021-11-30
Aircraft-20 | 524141-01-1 | TEMPORARY PROTECTION TO INSPECTION AREAS | LUB | MAP | 0.5 |  |  | 6 Y | [8 empty] | 2021-11-30
Aircraft-20 | 525111-01-1 | COCKPIT DOOR LOCKING SYSTEM - DI | INSP | GR2 | 1.5 | 15000 |  |  |  |  | 26818 | 10494 | 2016-06-02 |  | 41818
Aircraft-20 | 525111-02-1 | COCKPIT DOOR PRESS SENSING CHANNELS - OP/C | TEST | GR4 | 0.5 | 15000 |  | 48 M |  |  | 26818 | 10494 | 2016-06-02 |  | 41818 |  | 2020-06-02
Aircraft-20 | 525111-04-1 | COCKPIT DOOR OPENING - OP/C | TEST | GR4 | 0.5 | 15000 |  | 48 M |  |  | 26818 | 10494 | 2016-06-02 |  | 41818 |  | 2020-06-02
Aircraft-20 | 525111-05-1 | COCKPIT DOOR OPENING - OP/C | TEST | GR4 | 0.5 | 15000 |  | 48 M |  |  | 26818 | 10494 | 2016-06-02 |  | 41818 |  | 2020-06-02
Aircraft-20 | 525111-07-1 | COCKPIT DOOR/DEABOLT - OP/C | TEST | GR2 | 0.5 | 15000 |  |  |  |  | 34350 | 13384 | 2018-05-01 |  | 49350
Aircraft-20 | 525111-08-1 | DOOR/COCKPIT/MANUAL OPEN/ESCAPE PANEL-OP/C | TEST | GR2 | 0.5 |  |  | 72 M |  |  | 20374 | 7996 | 2014-11-15 |  |  |  | 2020-11-15
Aircraft-20 | 527100-01-1 | DOOR WARNING SYSTEM - OP/C | TEST | GR4 | 1.5 | 7500 |  | 40 M |  |  | 34318 | 13384 | 2018-05-01 |  | 41818 |  | 2021-09-01
Aircraft-20 | 527100-02-1 | DOOR WARNING PROXIMITY SWITCH MECH - LUB | LUB | GR2 | 0.2 |  |  | 18 M | A-CHECK |  | 31059 | 12095 | 2017-06-02 |  |  |  | 2018-12-02
Aircraft-20 | 527100-02-1 | DOOR WARNING PROXIMITY SWITCH MECH - LUB | LUB | GR2 | 0.2 |  |  | 18 M | A-CHECK |  | 31059 | 12095 | 2017-06-02 |  |  |  | 2018-12-02
Aircraft-20 | 527100-02-1 | DOOR WARNING PROXIMITY SWITCH MECH - LUB | LUB | GR2 | 0.2 |  |  | 18 M | A-CHECK |  | 31059 | 12095 | 2017-06-02 |  |  |  | 2018-12-02
Aircraft-20 | 527100-02-1 | DOOR WARNING PROXIMITY SWITCH MECH - LUB | LUB | GR2 | 0.2 |  |  | 18 M | A-CHECK |  | 31059 | 12095 | 2017-06-02 |  |  |  | 2018-12-02
Aircraft-20 | 527300-01-1 | EMERGENCY ESCAPE SLIDE RELEASE WARN - OP/C | TEST | GR4 | 2 | 7500 |  | 40 M |  |  | 34318 | 13384 | 2018-05-01 |  | 41818 |  | 2021-09-01
Aircraft-20 | 527300-02-1 | EMERGENCY ESCAPE SLIDE WARNING SYST - OP/C | TEST | GR4 | 2 |  | 18000 | 80 M |  |  | 20374 | 7996 | 2014-11-15 |  |  | 25996 | 2021-07-15
Aircraft-20 | 528101-01-1 | LEFT MLG DOOR FITTINGS - DI | INSP | GR1 | 0.5 |  |  | 6 Y |  |  | 20374 | 7996 | 2014-11-15 |  |  |  | 2020-11-15
Aircraft-20 | 528101-01-1 | TEMPORARY PROTECTION TO INSPECTION AREAS | LUB | GR1 | 0.1 |  |  | 6 Y |  |  | 20374 | 7996 | 2014-11-15 |  |  |  | 2020-11-15
Aircraft-20 | 528101-01-1 | TEMPORARY PROTECTION TO INSPECTION AREAS | LUB | MAP | 1.4 |  |  | 6 Y |  |  | 20374 | 7996 | 2014-11-15 |  |  |  | 2020-11-15
Aircraft-20 | 528101-01-1 | RIGHT MLG DOOR FITTINGS - DI | INSP | GR1 | 0.5 |  |  | 6 Y |  |  | 20374 | 7996 | 2014-11-15 |  |  |  | 2020-11-15
Aircraft-20 | 528101-01-1 | TEMPORARY PROTECTION TO INSPECTION AREAS | LUB | GR1 | 0.1 |  |  | 6 Y |  |  | 20374 | 7996 | 2014-11-15 |  |  |  | 2020-11-15
Aircraft-20 | 528101-01-1 | TEMPORARY PROTECTION TO INSPECTION AREAS | LUB | MAP | 1.4 |  |  | 6 Y |  |  | 20374 | 7996 | 2014-11-15 |  |  |  | 2020-11-15
Aircraft-20 | 528106-01-1 | NECESSARY PROCEDURES TO INSP. | ABAC | GR1 | 0.5 |  | 4600 | [8 empty] | 48000
Aircraft-20 | 528106-01-1 | MLG DOORS SYST/ACTUACTOR LUGS- (US) - NDT | INSP | NDT | 0.5 |  | 4600 | [8 empty] | 48000
Aircraft-20 | 528106-01-1 | MLG DOORS SYST/ACTUACTOR LUGS- (HFEC)- NDT | INSP | NDT | 0.5 |  | 4600 | [8 empty] | 48000
Aircraft-20 | 528106-01-1 | FINAL CONFIGURATION AFTER INSP. | FEAC | GR1 | 0.5 |  | 4600 | [8 empty] | 48000
Aircraft-20 | 528106-01-1 | NECESSARY PROCEDURES TO INSP. | ABAC | GR1 | 0.5 |  | 4600 | [8 empty] | 48000
Aircraft-20 | 528106-01-1 | MLG DOORS SYST/ACTUACTOR LUGS- (US) - NDT | INSP | NDT | 0.5 |  | 4600 | [8 empty] | 48000
Aircraft-20 | 528106-01-1 | MLG DOORS SYST/ACTUACTOR LUGS- (HFEC)- NDT | INSP | NDT | 0.5 |  | 4600 | [8 empty] | 48000
Aircraft-20 | 528106-01-1 | FINAL CONFIGURATION AFTER INSP. | FEAC | GR1 | 0.5 |  | 4600 | [8 empty] | 48000
Aircraft-20 | 528107-01-1 | MLG DOORS SYSTEM/FWD FITTING JOINT - DI | INSP | GR1 | 0.5 |  | 4400 | [8 empty] | 48000
Aircraft-20 | 528107-01-1 | MLG DOORS SYSTEM/FWD FITTING JOINT - DI | INSP | GR1 | 0.5 |  | 4400 | [8 empty] | 48000
Aircraft-20 | 528211-01-1 | NOSE LANDING GEAR MAIN DOOR HINGE - DI | INSP | GR1 | 0.5 |  |  | 6 Y |  |  | 20374 | 7996 | 2014-11-15 |  |  |  | 2020-11-15
Aircraft-20 | 528211-01-1 | TEMPORARY PROTECTION TO INSPECTION AREAS | LUB | GR1 | 0.1 |  |  | 6 Y |  |  | 20374 | 7996 | 2014-11-15 |  |  |  | 2020-11-15
Aircraft-20 | 528211-01-1 | TEMPORARY PROTECTION TO INSPECTION AREAS | LUB | MAP | 1 |  |  | 6 Y |  |  | 20374 | 7996 | 2014-11-15 |  |  |  | 2020-11-15
Aircraft-20 | 528221-01-1 | NOSE LAND GEAR SECONDARY DOOR HINGE - DI | INSP | GR1 | 0.5 |  |  | 6 Y |  |  | 20374 | 7996 | 2014-11-15 |  |  |  | 2020-11-15
Aircraft-20 | 528221-01-1 | TEMPORARY PROTECTION TO INSPECTION AREAS | LUB | GR1 | 0.1 |  |  | 6 Y |  |  | 20374 | 7996 | 2014-11-15 |  |  |  | 2020-11-15
Aircraft-20 | 528221-01-1 | TEMPORARY PROTECTION TO INSPECTION AREAS | LUB | MAP | 1 |  |  | 6 Y |  |  | 20374 | 7996 | 2014-11-15 |  |  |  | 2020-11-15
Aircraft-20 | 528223-01-1 | NLG DOORS SYST/AFT DOOR AFT FITTINGS - DI | INSP | GR1 | 0.5 |  | 7500 | [8 empty] | 26000
Aircraft-20 | 528223-01-1 | NLG DOORS SYST/AFT DOOR AFT FITTINGS - DI | INSP | GR1 | 0.5 |  | 7500 | [8 empty] | 26000
Aircraft-20 | 530000-01-1 | LOWER FUSELAGE PISTON DRAIN VALVES - DI | INSP | GR2 | 1 |  |  | 72 M |  |  | 20374 | 7996 | 2014-11-15 |  |  |  | 2020-11-15
Aircraft-20 | 531101-02-1 | NECESSARY PROCEDURES TO INSP. | ABAC | ICH | 6 |  | 9800 | [8 empty] | 35900
Aircraft-20 | 531101-02-1 | FWD PASSENGER/CREW DOOR CUTOUT - SDI | INSP | GR2 | 1 |  | 9800 | [8 empty] | 35900
Aircraft-20 | 531101-02-1 | FINAL CONFIGURATION AFTER INSP. | FEAC | ICH | 8 |  | 9800 | [8 empty] | 35900
Aircraft-20 | 531102-01-1 | LEFT/FWD PAX DOOR FRAME - DI | INSP | ESHS | 1 |  | 15300 | 6 Y |  |  | 20374 | 7996 | 2014-11-15 |  |  | 23296 | 2020-11-15
Aircraft-20 | 531102-01-1 | RIGHT/FWD PAX DOOR FRAME - DI | INSP | ESHS | 1 |  | 15300 | 6 Y |  |  | 20374 | 7996 | 2014-11-15 |  |  | 23296 | 2020-11-15
Aircraft-20 | 531103-01-2 | NECESSARY PROCEDURES TO INSP. | ABAC | GR2 | 6 |  | 16800 | [8 empty] | 30000
Aircraft-20 | 531103-01-2 | MAIN STRUCT/FWD PAX/CREW DOOR CUTOUT - DI | INSP | GR2 | 0.5 |  | 16800 | [8 empty] | 30000
Aircraft-20 | 531103-01-2 | MAIN STRUCT/FWD PAX/CREW DOOR CUTOUT - NDT | INSP | NDT | 1.5 |  | 16800 | [8 empty] | 30000
Aircraft-20 | 531103-01-2 | FINAL CONFIGURATION AFTER INSP. | FEAC | GR2 | 8 |  | 16800 | [8 empty] | 30000
Aircraft-20 | 531105-01-1 | MAIN STRUCTURE/LATERAL WINDOW FRAME - DI | INSP | GR2 | 0.5 |  | 890 |  | A-CHECK | [6 empty] | 21100
Aircraft-20 | 531106-01-1 | FWD FUSELAGE SKIN FROM FR12 TO 24 - GVI | INSP | ESHS | 1 |  | 10700 |  |  |  | 26818 | 10494 | 2016-06-02 |  |  | 21194
Aircraft-20 | 531107-01-1 | FWD PRESSURE BULKHEAD FWD FACE - DI | INSP | GR2 | 0.5
Aircraft-20 | 531108-01-1 | MAIN STRUCT./NLG/BOLTS - REMOVE | ABAC | ESHS | 1.5 | 39900 | 19900 | [7 empty] | 109200 | 54600
Aircraft-20 | 531108-01-1 | MAIN STRUCT./HOLES AT FWD CORNERS/FR9 -DI | INSP | GR1 | 0.5 | 39900 | 19900 | [7 empty] | 109200 | 54600
Aircraft-20 | 531108-01-1 | MAIN STRUCT./HOLES AT FWD CORNERS/FR9 -NDT | INSP | NDT | 0.5 | 39900 | 19900 | [7 empty] | 109200 | 54600
Aircraft-20 | 531108-01-1 | MAIN STRUCT./NLG/BOLTS - INSTALL | FEAC | ESHS | 2.5 | 39900 | 19900 | [7 empty] | 109200 | 54600
Aircraft-20 | 531111-01-1 | AVIONICS COMPARTMENT DOORS - GVI | INSP | ESHS | 1 |  | 1500 |  | A-CHECK |  | 33733 | 13158 | 2018-01-17 |  |  | 14658
Aircraft-20 | 531112-01-1 | FUSELAGE LOWER PANEL AT NLG BAY - DI | INSP | ESHS | 0.5 | 39600 | 19800 |  |  |  | 34350 | 13384 | 2018-05-01 |  | 73950 | 33184
Aircraft-20 | 531113-01-1 | FUSELAGE SKIN ATTACHMENT/FR 16,STG 3 - GVI | INSP | ESHS | 0.5 |  | 6500 | [8 empty] | 36500
Aircraft-20 | 531114-02-1 | FUSELAGE SKIN EXTERNAL SURFACE - GVI | INSP | ESHS | 1 |  | 5700 |  |  |  | 34350 | 13384 | 2018-05-01 |  |  | 19084
Aircraft-20 | 531117-01-1 | FUSELAGE SIDE PANEL - GVI | INSP | ESHS | 0.5 |  | 14500 |  |  |  | 34350 | 13384 | 2018-05-01 |  |  | 27884
Aircraft-20 | 531118-01-1 | AREA FWD OF WINDSHIELD EXT SURFACE - GVI | INSP | ESHS | 0.5 |  | 10500 |  |  |  | 20374 | 7996 | 2014-11-15 |  |  | 18496
Aircraft-20 | 531119-01-1 | LOWER LONGIT LAP JOINT UPPER SKIN - DI | INSP | ESHS | 0.5 |  | 10200 | [8 empty] | 35300
Aircraft-20 | 531120-01-1 | UPPER LAP JOINT EXTERNAL SURFACE - DI | INSP | ESHS | 0.5
Aircraft-20 | 531121-01-1 | LATERAL LONGITUDINAL LAP JOINT - DI | INSP | ESHS | 0.5
Aircraft-20 | 531123-01-1 | FUSELAGE SKIN, LATERAL LAP JOINT - DI | INSP | ESHS | 1 |  |  | 6 Y | [8 empty] | 2033-11-30
Aircraft-20 | 531124-01-1 | MAIN STRUCTURE/FR 20 SPLICE - DI | INSP | GR2 | 1 |  | 7900 | [8 empty] | 33600
Aircraft-20 | 531125-02-1 | NOSE FORWARD FUSELAGE/WINDOW FRAME - DI | INSP | GR2 | 0.5 |  | 29800 | [8 empty] | 48000
Aircraft-20 | 531126-01-1 | NECESSARY PROCEDURES TO INSP. | ABAC | GR2 | 6
Aircraft-20 | 531126-01-1 | MAIN STRUCT/LATERAL SPLICING,FR 8 - NDT | INSP | NDT | 1
Aircraft-20 | 531126-01-1 | FINAL CONFIGURATION AFTER INSP | FEAC | GR2 | 7
Aircraft-20 | 531127-01-1 | NECESSARY PROCEDURES TO INSP. | ABAC | ICH | 1 |  | 7200 | [8 empty] | 31400
Aircraft-20 | 531127-01-1 | MAIN STRUCTURE/LATERAL SPLICING,FR 11 -NDT | INSP | NDT | 0.5 |  | 7200 | [8 empty] | 31400
Aircraft-20 | 531127-01-1 | FINAL CONFIGURATION AFTER INSP. | FEAC | ICH | 1.5 |  | 7200 | [8 empty] | 31400
Aircraft-20 | 531129-02-2 | NECESSARY PROCEDURES TO INSP. | ABAC | GR2 | 14.7 |  | 8800 | [8 empty] | 30600
Aircraft-20 | 531129-02-2 | NECESSARY PROCEDURES TO INSP. | ABAC | GR4 | 0.3 |  | 8800 | [8 empty] | 30600
Aircraft-20 | 531129-02-2 | WINDSHIELD CENTER POST LOWER ATTACH. - NDT | INSP | NDT | 1 |  | 8800 | [8 empty] | 30600
Aircraft-20 | 531129-02-2 | FINAL CONFIGURATION AFTER INSP. | FEAC | GR2 | 14.5 |  | 8800 | [8 empty] | 30600
Aircraft-20 | 531129-02-2 | FINAL CONFIGURATION AFTER INSP. | FEAC | GR4 | 0.5 |  | 8800 | [8 empty] | 30600
Aircraft-20 | 531130-02-1 | NECESSARY PROCEDURES TO INSP. | ABAC | GR2 | 0.5 |  | 13800 | [8 empty] | 48000
Aircraft-20 | 531130-02-1 | WINDSHIELD SLIDING WINDOW FRAME LWR - DI | INSP | GR2 | 0.5 |  | 13800 | [8 empty] | 48000
Aircraft-20 | 531130-02-1 | WINDSHIELD SLIDING WINDOW FRAME LWR - NDT | INSP | NDT | 1 |  | 13800 | [8 empty] | 48000
Aircraft-20 | 531130-02-1 | FINAL CONFIGURATION AFTER INSP. | FEAC | GR2 | 0.5 |  | 13800 | [8 empty] | 48000
Aircraft-20 | 531131-02-1 | NECESSARY PROCEDURES TO INSP. | ABAC | ESHS | 1 |  | 12600 | [8 empty] | 31100
Aircraft-20 | 531131-02-1 | NECESSARY PROCEDURES TO INSP. | ABAC | GR2 | 9 |  | 12600 | [8 empty] | 31100
Aircraft-20 | 531131-02-1 | FWD FUSELAGE/WINDSHIELD CENTER POST - DI | INSP | GR2 | 0.5 |  | 12600 | [8 empty] | 31100
Aircraft-20 | 531131-02-1 | FWD FUSELAGE/WINDSHIELD CENTER POST - NDT | INSP | NDT | 0.5 |  | 12600 | [8 empty] | 31100
Aircraft-20 | 531131-02-1 | FINAL CONFIGURATION AFTER INSP. | FEAC | ESHS | 1.5 |  | 12600 | [8 empty] | 31100
Aircraft-20 | 531131-02-1 | FINAL CONFIGURATION AFTER INSP. | FEAC | GR2 | 12 |  | 12600 | [8 empty] | 31100
Aircraft-20 | 531131-02-1 | FINAL CONFIGURATION AFTER INSP. | FEAC | ICH | 1 |  | 12600 | [8 empty] | 31100
Aircraft-20 | 531131-02-1 | FINAL CONFIGURATION AFTER INSP. | FEAC | PINT | 1 |  | 12600 | [8 empty] | 31100
Aircraft-20 | 531133-01-1 | MAIN STRUCT/WINDSHIELD SIDE POST,LH/RH -DI | INSP | GR2 | 1.5 |  | 1100 |  | A-CHECK | [6 empty] | 23100
Aircraft-20 | 531135-01-2 | NECESSARY PROCEDURES TO INSP. | ABAC | GR2 | 1 |  | 11000 | [8 empty] | 28800
Aircraft-20 | 531135-01-2 | WINDSHIELD SIDE FR4 UPPER ATTACH - NDT | INSP | NDT | 0.5 |  | 11000 | [8 empty] | 28800
Aircraft-20 | 531135-01-2 | FINAL CONFIGURATION AFTER INSP. | FEAC | GR2 | 1 |  | 11000 | [8 empty] | 28800
Aircraft-20 | 531151-01-1 | LEFT FWD PAX/CREW DOOR STOP FITTINGS - DI | INSP | GR2 | 1 |  |  | 12 Y | [8 empty] | 2021-11-30
Aircraft-20 | 531151-01-1 | RGHT FWD PAX/CREW DOOR STOP FITTINGS - DI | INSP | GR2 | 1 |  |  | 12 Y | [8 empty] | 2021-11-30
Aircraft-20 | 531153-02-1 | NECESSARY PROCEDURES TO INSP. | ABAC | ESHS | 2.5 |  | 6800 | [8 empty] | 30200
Aircraft-20 | 531153-02-1 | NECESSARY PROCEDURES TO INSP. | ABAC | GR2 | 1.5 |  | 6800 | [8 empty] | 30200
Aircraft-20 | 531153-02-1 | NECESSARY PROCEDURES TO INSP. | ABAC | ICH | 1 |  | 6800 | [8 empty] | 30200
Aircraft-20 | 531153-02-1 | LEFT FWD PAX/CREW DOOR FRAME - DI | INSP | GR2 | 0.5 |  | 6800 | [8 empty] | 30200
Aircraft-20 | 531153-02-1 | LEFT FWD PAX/CREW DOOR FRAME - NDT | INSP | NDT | 2 |  | 6800 | [8 empty] | 30200
Aircraft-20 | 531153-02-1 | FINAL CONFIGURATION AFTER INSP. | FEAC | ESHS | 2.5 |  | 6800 | [8 empty] | 30200
Aircraft-20 | 531153-02-1 | FINAL CONFIGURATION AFTER INSP. | FEAC | GR2 | 2 |  | 6800 | [8 empty] | 30200
Aircraft-20 | 531153-02-1 | FINAL CONFIGURATION AFTER INSP. | FEAC | ICH | 1 |  | 6800 | [8 empty] | 30200
Aircraft-20 | 531153-02-1 | NECESSARY PROCEDURES TO INSP. | ABAC | ESHS | 2.5 |  | 6800 | [8 empty] | 30200
Aircraft-20 | 531153-02-1 | NECESSARY PROCEDURES TO INSP. | ABAC | GR2 | 1.5 |  | 6800 | [8 empty] | 30200
Aircraft-20 | 531153-02-1 | NECESSARY PROCEDURES TO INSP. | ABAC | ICH | 1 |  | 6800 | [8 empty] | 30200
Aircraft-20 | 531153-02-1 | RIGHT FWD PAX/CREW DOOR FRAME - DI | INSP | GR2 | 0.5 |  | 6800 | [8 empty] | 30200
Aircraft-20 | 531153-02-1 | RIGHT FWD PAX/CREW DOOR FRAME - NDT | INSP | NDT | 2 |  | 6800 | [8 empty] | 30200
Aircraft-20 | 531153-02-1 | FINAL CONFIGURATION AFTER INSP. | FEAC | ESHS | 2.5 |  | 6800 | [8 empty] | 30200
Aircraft-20 | 531153-02-1 | FINAL CONFIGURATION AFTER INSP. | FEAC | GR2 | 2 |  | 6800 | [8 empty] | 30200
Aircraft-20 | 531153-02-1 | FINAL CONFIGURATION AFTER INSP. | FEAC | ICH | 1 |  | 6800 | [8 empty] | 30200
Aircraft-20 | 531154-01-1 | NECESSARY PROCEDURES TO INSP | ABAC | GR2 | 10 |  | 16800 | [8 empty] | 48000
Aircraft-20 | 531154-01-1 | FWD PASSENGER/CREW DOOR CUTOUT - NDT | INSP | NDT | 2 |  | 16800 | [8 empty] | 48000
Aircraft-20 | 531154-01-1 | FINAL CONFIGURATION AFTER INSP | FEAC | GR2 | 15 |  | 16800 | [8 empty] | 48000
Aircraft-20 | 531155-02-1 | NECESSARY PROCEDURES TO INSP. | ABAC | ESHS | 2.5 |  | 8900 | [8 empty] | 27700
Aircraft-20 | 531155-02-1 | NECESSARY PROCEDURES TO INSP. | ABAC | GR2 | 1.5 |  | 8900 | [8 empty] | 27700
Aircraft-20 | 531155-02-1 | NECESSARY PROCEDURES TO INSP. | ABAC | ICH | 1 |  | 8900 | [8 empty] | 27700
Aircraft-20 | 531155-02-1 | LEFT FWD PAX/CREW DOOR FRAME - DI | INSP | GR2 | 0.5 |  | 8900 | [8 empty] | 27700
Aircraft-20 | 531155-02-1 | LEFT FWD PAX/CREW DOOR FRAME - NDT | INSP | NDT | 1.5 |  | 8900 | [8 empty] | 27700
Aircraft-20 | 531155-02-1 | FINAL CONFIGURATION AFTER INSP. | FEAC | ESHS | 2.5 |  | 8900 | [8 empty] | 27700
Aircraft-20 | 531155-02-1 | FINAL CONFIGURATION AFTER INSP. | FEAC | GR2 | 2 |  | 8900 | [8 empty] | 27700
Aircraft-20 | 531155-02-1 | FINAL CONFIGURATION AFTER INSP. | FEAC | ICH | 1 |  | 8900 | [8 empty] | 27700
Aircraft-20 | 531155-02-1 | NECESSARY PROCEDURES TO INSP. | ABAC | ESHS | 2.5 |  | 8900 | [8 empty] | 27700
Aircraft-20 | 531155-02-1 | NECESSARY PROCEDURES TO INSP. | ABAC | GR2 | 1.5 |  | 8900 | [8 empty] | 27700
Aircraft-20 | 531155-02-1 | NECESSARY PROCEDURES TO INSP. | ABAC | ICH | 1 |  | 8900 | [8 empty] | 27700
Aircraft-20 | 531155-02-1 | RIGHT FWD PAX/CREW DOOR FRAME - DI | INSP | GR2 | 0.5 |  | 8900 | [8 empty] | 27700
Aircraft-20 | 531155-02-1 | RIGHT FWD PAX/CREW DOOR FRAME - NDT | INSP | NDT | 1.5 |  | 8900 | [8 empty] | 27700
Aircraft-20 | 531155-02-1 | FINAL CONFIGURATION AFTER INSP. | FEAC | ESHS | 2.5 |  | 8900 | [8 empty] | 27700
Aircraft-20 | 531155-02-1 | FINAL CONFIGURATION AFTER INSP. | FEAC | GR2 | 2 |  | 8900 | [8 empty] | 27700
Aircraft-20 | 531155-02-1 | FINAL CONFIGURATION AFTER INSP. | FEAC | ICH | 1 |  | 8900 | [8 empty] | 27700
Aircraft-20 | 531157-01-2 | MN STRUCT/FR4 THRU 24/FITTING FR20/21 - DI | INSP | GR2 | 1.5 |  | 7000 | [8 empty] | 24000
Aircraft-20 | 531161-01-1 | NLG BAY PANELS, ZONES 123/124 - GVI | INSP | GR1 | 1 |  |  | 12 Y |  |  | 20374 | 7996 | 2014-11-15 |  |  |  | 2026-11-15
Aircraft-20 | 531161-01-1 | TEMPORARY PROTECTION TO INSPECTION AREAS | LUB | GR1 | 0.1 |  |  | 12 Y |  |  | 20374 | 7996 | 2014-11-15 |  |  |  | 2026-11-15
Aircraft-20 | 531161-01-1 | TEMPORARY PROTECTION TO INSPECTION AREAS | LUB | MAP | 1.3 |  |  | 12 Y |  |  | 20374 | 7996 | 2014-11-15 |  |  |  | 2026-11-15
Aircraft-20 | 531162-01-2 | MAIN STRUCT/NLG BAY REAR AFT L.CORNERS -DI | INSP | GR2 | 1
Aircraft-20 | 531163-01-1 | LEFT FWD PAX/CREW DOOR STRUCT - DI | INSP | GR2 | 1 |  |  | 6 Y |  |  | 20374 | 7996 | 2014-11-15 |  |  |  | 2020-11-15
Aircraft-20 | 531163-01-1 | TEMPORARY PROTECTION TO INSPECTION AREAS | LUB | GR2 | 0.1 |  |  | 6 Y |  |  | 20374 | 7996 | 2014-11-15 |  |  |  | 2020-11-15
Aircraft-20 | 531163-01-1 | TEMPORARY PROTECTION TO INSPECTION AREAS | LUB | MAP | 0.5 |  |  | 6 Y |  |  | 20374 | 7996 | 2014-11-15 |  |  |  | 2020-11-15
Aircraft-20 | 531163-01-1 | RIGHT FWD PAX/CREW DOOR STRUCT - DI | INSP | GR2 | 1 |  |  | 6 Y |  |  | 20374 | 7996 | 2014-11-15 |  |  |  | 2020-11-15
Aircraft-20 | 531163-01-1 | TEMPORARY PROTECTION TO INSPECTION AREAS | LUB | GR2 | 0.1 |  |  | 6 Y |  |  | 20374 | 7996 | 2014-11-15 |  |  |  | 2020-11-15
Aircraft-20 | 531163-01-1 | TEMPORARY PROTECTION TO INSPECTION AREAS | LUB | MAP | 0.5 |  |  | 6 Y |  |  | 20374 | 7996 | 2014-11-15 |  |  |  | 2020-11-15
Aircraft-20 | 531164-01-1 | FUSELAGE INTERNAL STRUCTURE - DI | INSP | GR2 | 2 |  |  | 6 Y |  |  | 20374 | 7996 | 2014-11-15 |  |  |  | 2020-11-15
Aircraft-20 | 531164-01-1 | TEMPORARY PROTECTION TO INSPECTION AREAS | LUB | GR2 | 0.1 |  |  | 6 Y |  |  | 20374 | 7996 | 2014-11-15 |  |  |  | 2020-11-15
Aircraft-20 | 531164-01-1 | TEMPORARY PROTECTION TO INSPECTION AREAS | LUB | MAP | 0.5 |  |  | 6 Y |  |  | 20374 | 7996 | 2014-11-15 |  |  |  | 2020-11-15
Aircraft-20 | 531166-01-2 | LEFT FWD PAX/CREW DOOR LOWER CORNERS - DI | INSP | GR2 | 0.5 |  |  | 6 Y |  |  | 20374 | 7996 | 2014-11-15 |  |  |  | 2020-11-15
Aircraft-20 | 531166-01-2 | TEMPORARY PROTECTION TO INSPECTION AREAS | LUB | GR2 | 0.1 |  |  | 6 Y |  |  | 20374 | 7996 | 2014-11-15 |  |  |  | 2020-11-15
Aircraft-20 | 531166-01-2 | TEMPORARY PROTECTION TO INSPECTION AREAS | LUB | MAP | 0.5 |  |  | 6 Y |  |  | 20374 | 7996 | 2014-11-15 |  |  |  | 2020-11-15
Aircraft-20 | 531166-01-2 | RIGHT FWD PAX/CREW DOOR LOWER CORNERS - DI | INSP | GR2 | 0.5 |  |  | 6 Y |  |  | 20374 | 7996 | 2014-11-15 |  |  |  | 2020-11-15
Aircraft-20 | 531166-01-2 | TEMPORARY PROTECTION TO INSPECTION AREAS | LUB | GR2 | 0.1 |  |  | 6 Y |  |  | 20374 | 7996 | 2014-11-15 |  |  |  | 2020-11-15
Aircraft-20 | 531166-01-2 | TEMPORARY PROTECTION TO INSPECTION AREAS | LUB | MAP | 0.5 |  |  | 6 Y |  |  | 20374 | 7996 | 2014-11-15 |  |  |  | 2020-11-15
Aircraft-20 | 531167-01-1 | FUSELAGE INTERNAL STRUCTURE - DI | INSP | GR2 | 1 |  |  | 6 Y |  |  | 20374 | 7996 | 2014-11-15 |  |  |  | 2020-11-15
Aircraft-20 | 531167-01-1 | TEMPORARY PROTECTION TO INSPECTION AREAS | LUB | GR2 | 0.1 |  |  | 6 Y |  |  | 20374 | 7996 | 2014-11-15 |  |  |  | 2020-11-15
Aircraft-20 | 531167-01-1 | TEMPORARY PROTECTION TO INSPECTION AREAS | LUB | MAP | 0.5 |  |  | 6 Y |  |  | 20374 | 7996 | 2014-11-15 |  |  |  | 2020-11-15
Aircraft-20 | 531169-01-1 | FUSELAGE INTERNAL STRUCT/GALLEY/TOILET-GVI | INSP | GR2 | 1.5 |  |  | 6 Y |  |  | 20374 | 7996 | 2014-11-15 |  |  |  | 2020-11-15
Aircraft-20 | 531169-01-1 | TEMPORARY PROTECTION TO INSPECTION AREAS | LUB | GR2 | 0.1 |  |  | 6 Y |  |  | 20374 | 7996 | 2014-11-15 |  |  |  | 2020-11-15
Aircraft-20 | 531170-01-2 | MN STRUCT/COCKPIT WINDSHIELD/LWR FRONT -DI | INSP | GR2 | 0.5 |  | 4000 | [8 empty] | 48000
Aircraft-20 | 531171-01-1 | NLG SECONDARY DOOR HINGE SUPPORTS - DI | INSP | GR1 | 0.5 |  |  | 6 Y |  |  | 20374 | 7996 | 2014-11-15 |  |  |  | 2020-11-15
Aircraft-20 | 531171-01-1 | TEMPORARY PROTECTION TO INSPECTION AREAS | LUB | GR1 | 0.1 |  |  | 6 Y |  |  | 20374 | 7996 | 2014-11-15 |  |  |  | 2020-11-15
Aircraft-20 | 531171-01-1 | TEMPORARY PROTECTION TO INSPECTION AREAS | LUB | MAP | 1.3 |  |  | 6 Y |  |  | 20374 | 7996 | 2014-11-15 |  |  |  | 2020-11-15
Aircraft-20 | 531172-01-1 | FUSELAGE SKIN - DI | INSP | ESHS | 0.5
Aircraft-20 | 531175-01-1 | FRONT PRESSURE BULKHEAD FWD FACE - DI | INSP | GR2 | 0.5 |  |  | 12 Y | [8 empty] | 2033-11-30
Aircraft-20 | 531176-01-1 | COCKPIT SIDE WINDOWS - DI | INSP | ESHS | 1.5 |  |  | 6 Y |  |  | 20374 | 7996 | 2014-11-15 |  |  |  | 2020-11-15
Aircraft-20 | 531177-01-1 | COCKPIT WINDSHIELD_RETAINERS - REMOVE | ABAC | GR2 | 13 |  |  | 12 Y | [8 empty] | 2021-11-30
Aircraft-20 | 531177-01-1 | COCKPIT WINDSHIELD FRAMEWORK - DI | INSP | GR2 | 3.5 |  |  | 12 Y | [8 empty] | 2021-11-30
Aircraft-20 | 531177-01-1 | COCKPIT WINDSHIELD RETAINERS - INSTALL | FEAC | GR2 | 11.5 |  |  | 12 Y | [8 empty] | 2021-11-30
Aircraft-20 | 531178-01-1 | COCKPIT WINDSHIELD RETAINERS - DI | INSP | GR2 | 1.5 |  |  | 6 Y |  |  | 20374 | 7996 | 2014-11-15 |  |  |  | 2020-11-15
Aircraft-20 | 531180-01-1 | LEFT FWD PAX/CREW DOOR CUTOUT - DI | INSP | GR2 | 3 |  |  | 12 Y | [8 empty] | 2021-11-30
Aircraft-20 | 531180-01-1 | LH FWD PAX/SCUFF-PLATE - INSTALL | FEAC | ESHS | 0.5 |  |  | 12 Y | [8 empty] | 2021-11-30
Aircraft-20 | 531180-01-1 | LH FWD PAX/SCUFF-PLATE - INSTALL | FEAC | GR2 | 2.5 |  |  | 12 Y | [8 empty] | 2021-11-30
Aircraft-20 | 531180-01-1 | RIGHT FWD PAX/CREW DOOR CUTOUT - DI | INSP | GR2 | 3 |  |  | 12 Y | [8 empty] | 2021-11-30
Aircraft-20 | 531180-01-1 | RH FWD PAX/SCUFF-PLATE - INSTALL | FEAC | ESHS | 0.5 |  |  | 12 Y | [8 empty] | 2021-11-30
Aircraft-20 | 531180-01-1 | RH FWD PAX/SCUFF-PLATE - INSTALL | FEAC | GR2 | 2.5 |  |  | 12 Y | [8 empty] | 2021-11-30
Aircraft-20 | 531181-01-1 | FWD GALLEY - REMOVE | ABAC | GR2 | 6.5 |  |  | 6 Y |  |  | 20374 | 7996 | 2014-11-15 |  |  |  | 2020-11-15
Aircraft-20 | 531181-01-1 | LAVATORY 'A'- REMOVE | ABAC | GR2 | 9.5 |  |  | 6 Y |  |  | 20374 | 7996 | 2014-11-15 |  |  |  | 2020-11-15
Aircraft-20 | 531181-01-1 | FWD GALLEY WIRING - REMOVE | ABAC | GR4 | 0.5 |  |  | 6 Y |  |  | 20374 | 7996 | 2014-11-15 |  |  |  | 2020-11-15
Aircraft-20 | 531181-01-1 | LAVATORY 'A' WIRING - REMOVE | ABAC | GR4 | 0.5 |  |  | 6 Y |  |  | 20374 | 7996 | 2014-11-15 |  |  |  | 2020-11-15
Aircraft-20 | 531181-01-1 | CABIN FLOOR PANELS, FR 15-21 - REMOVE | ABAC | GR2 | 5 |  |  | 6 Y |  |  | 20374 | 7996 | 2014-11-15 |  |  |  | 2020-11-15
Aircraft-20 | 531181-01-1 | FUSELAGE INTERNAL STRUCTURE - DI | INSP | GR2 | 8 |  |  | 6 Y |  |  | 20374 | 7996 | 2014-11-15 |  |  |  | 2020-11-15
Aircraft-20 | 531181-01-1 | TEMPORARY PROTECTION TO INSPECTION AREAS | LUB | GR2 | 0.1 |  |  | 6 Y |  |  | 20374 | 7996 | 2014-11-15 |  |  |  | 2020-11-15
Aircraft-20 | 531181-01-1 | TEMPORARY PROTECTION TO INSPECTION AREAS | LUB | MAP | 0.5 |  |  | 6 Y |  |  | 20374 | 7996 | 2014-11-15 |  |  |  | 2020-11-15
Aircraft-20 | 531181-01-1 | CABIN FLOOR PANELS, FR 15-21 - INSTALL | FEAC | GR2 | 15.5 |  |  | 6 Y |  |  | 20374 | 7996 | 2014-11-15 |  |  |  | 2020-11-15
Aircraft-20 | 531181-01-1 | LAVATORY 'A' - INSTALL | FEAC | GR2 | 7.5 |  |  | 6 Y |  |  | 20374 | 7996 | 2014-11-15 |  |  |  | 2020-11-15
Aircraft-20 | 531181-01-1 | FWD GALLEY - INSTALL | FEAC | GR2 | 8.5 |  |  | 6 Y |  |  | 20374 | 7996 | 2014-11-15 |  |  |  | 2020-11-15
Aircraft-20 | 531181-01-1 | LAVATORY 'A' WIRING - INSTALL | FEAC | GR4 | 1 |  |  | 6 Y |  |  | 20374 | 7996 | 2014-11-15 |  |  |  | 2020-11-15
Aircraft-20 | 531181-01-1 | FWD GALLEY WIRING - INSTALL | FEAC | GR4 | 1 |  |  | 6 Y |  |  | 20374 | 7996 | 2014-11-15 |  |  |  | 2020-11-15
Aircraft-20 | 531184-01-2 | FWD PRESSURE BULKHEAD/VERTICAL POSTS - DI | INSP | GR2 | 0.5 |  | 11900 | [8 empty] | 28700
Aircraft-20 | 531184-01-2 | FWD PRESSURE BULKHEAD/VERTICAL POSTS - DI | INSP | ICH | 1 |  | 11900 | [8 empty] | 28700
Aircraft-20 | 531185-01-1 | NECESSARY PROCEDURES TO INSP. - REMOVE | ABAC | GR2 | 16.5 |  |  | 12 Y | [8 empty] | 2033-11-30
Aircraft-20 | 531185-01-1 | FUSEL. INT. STRUCT/FR 1 THRU 24 - GVI | INSP | GR2 | 5 |  |  | 12 Y | [8 empty] | 2033-11-30
Aircraft-20 | 531185-01-1 | FINAL CONFIGURATION AFTER INSP. - INSTALL | FEAC | GR2 | 9.5 |  |  | 12 Y | [8 empty] | 2033-11-30
Aircraft-20 | 531186-01-1 | FWD PRESSURE BULKHEAD AFT FACE - DI | INSP | GR2 | 3 |  |  | 12 Y | [8 empty] | 2033-11-30
Aircraft-20 | 531186-01-1 | FWD PRESSURE BULKHEAD AFT FACE - DI | INSP | GR4 | 1.5 |  |  | 12 Y | [8 empty] | 2033-11-30
Aircraft-20 | 531187-01-1 | LEFT COCKPIT WINDOW FRAMES - DI | INSP | GR2 | 1.5 |  |  | 12 Y | [8 empty] | 2033-11-30
Aircraft-20 | 531187-01-1 | RIGHT COCKPIT WINDOW FRAMES - DI | INSP | GR2 | 1.5 |  |  | 12 Y | [8 empty] | 2033-11-30
Aircraft-20 | 531188-01-1 | CAPTAIN AND CO-PILOT SEATS - REMOVE | ABAC | GR2 | 1 |  |  | 12 Y | [8 empty] | 2021-11-30
Aircraft-20 | 531188-01-1 | COCKPIT FLOOR PANELS - REMOVE | ABAC | GR2 | 6 |  |  | 12 Y | [8 empty] | 2021-11-30
Aircraft-20 | 531188-01-1 | COCKPIT FLOOR STRUCTURE - DI | INSP | GR2 | 2.5 |  |  | 12 Y | [8 empty] | 2021-11-30
Aircraft-20 | 531188-01-1 | TEMPORARY PROTECTION TO INSPECTION AREAS | LUB | GR2 | 0.1 |  |  | 12 Y | [8 empty] | 2021-11-30
Aircraft-20 | 531188-01-1 | TEMPORARY PROTECTION TO INSPECTION AREAS | LUB | MAP | 0.5 |  |  | 12 Y | [8 empty] | 2021-11-30
Aircraft-20 | 531188-01-1 | COCKPIT FLOOR PANELS - INSTALL | FEAC | GR2 | 7.5 |  |  | 12 Y | [8 empty] | 2021-11-30
Aircraft-20 | 531188-01-1 | CAPTAIN AND CO-PILOT SEATS - INSTALL | FEAC | GR2 | 1 |  |  | 12 Y | [8 empty] | 2021-11-30
Aircraft-20 | 531189-01-2 | GALLEYS G1 AND G2 - REMOVE | ABAC | GR2 | 7 |  |  | 6 Y |  |  | 20374 | 7996 | 2014-11-15 |  |  |  | 2020-11-15
Aircraft-20 | 531189-01-2 | LAVATORY 'A' - REMOVE | ABAC | GR2 | 5 |  |  | 6 Y |  |  | 20374 | 7996 | 2014-11-15 |  |  |  | 2020-11-15
Aircraft-20 | 531189-01-2 | CABIN FLOOR PANELS, FR 12-21 - REMOVE | ABAC | GR2 | 3 |  |  | 6 Y |  |  | 20374 | 7996 | 2014-11-15 |  |  |  | 2020-11-15
Aircraft-20 | 531189-01-2 | CABIN FLOOR STRUCTURE, FR 12-21 - DI | INSP | GR2 | 3 |  |  | 6 Y |  |  | 20374 | 7996 | 2014-11-15 |  |  |  | 2020-11-15
Aircraft-20 | 531189-01-2 | TEMPORARY PROTECTION TO INSPECTION AREAS | LUB | GR2 | 0.1 |  |  | 6 Y |  |  | 20374 | 7996 | 2014-11-15 |  |  |  | 2020-11-15
Aircraft-20 | 531189-01-2 | TEMPORARY PROTECTION TO INSPECTION AREAS | LUB | MAP | 0.5 |  |  | 6 Y |  |  | 20374 | 7996 | 2014-11-15 |  |  |  | 2020-11-15
Aircraft-20 | 531189-01-2 | CABIN FLOOR PANELS, FR 12-21 - INSTALL | FEAC | GR2 | 5 |  |  | 6 Y |  |  | 20374 | 7996 | 2014-11-15 |  |  |  | 2020-11-15
Aircraft-20 | 531189-01-2 | LAVATORY 'A' - INSTALL | FEAC | GR2 | 6 |  |  | 6 Y |  |  | 20374 | 7996 | 2014-11-15 |  |  |  | 2020-11-15
Aircraft-20 | 531189-01-2 | GALLEYS G1 AND G2 - INSTALL | FEAC | GR2 | 10 |  |  | 6 Y |  |  | 20374 | 7996 | 2014-11-15 |  |  |  | 2020-11-15
Aircraft-20 | 531189-01-2 | COCKPIT DOOR - CHECK | TEST | GR2 | 7 |  |  | 6 Y |  |  | 20374 | 7996 | 2014-11-15 |  |  |  | 2020-11-15
Aircraft-20 | 531190-01-2 | CABIN FLOOR PANELS, FR 21-24 - REMOVE | ABAC | GR2 | 4 |  |  | 12 Y | [8 empty] | 2021-11-30
Aircraft-20 | 531190-01-2 | CABIN FLOOR STRUCTURE, FR 21-24 - GVI | INSP | GR2 | 0.5 |  |  | 12 Y | [8 empty] | 2021-11-30
Aircraft-20 | 531190-01-2 | TEMPORARY PROTECTION TO INSPECTION AREAS | LUB | GR2 | 0.1 |  |  | 12 Y | [8 empty] | 2021-11-30
Aircraft-20 | 531190-01-2 | TEMPORARY PROTECTION TO INSPECTION AREAS | LUB | MAP | 0.5 |  |  | 12 Y | [8 empty] | 2021-11-30
Aircraft-20 | 531190-01-2 | CABIN FLOOR PANELS, FR 21-24 - INSTALL | FEAC | GR2 | 4 |  |  | 12 Y | [8 empty] | 2021-11-30
Aircraft-20 | 531191-01-1 | FWD PRESSURE BULKHEAD AFT FACE - DI | INSP | GR2 | 2 |  |  | 12 Y | [8 empty] | 2021-11-30
Aircraft-20 | 531191-01-1 | TEMPORARY PROTECTION TO INSPECTION AREAS | INSP | GR2 | 0.1 |  |  | 12 Y | [8 empty] | 2021-11-30
Aircraft-20 | 531191-01-1 | TEMPORARY PROTECTION TO INSPECTION AREAS | INSP | MAP | 0.5 |  |  | 12 Y | [8 empty] | 2021-11-30
Aircraft-20 | 531192-01-1 | FUSELAGE INTERNAL STRUCTURE - GVI | INSP | GR2 | 2 |  |  | 12 Y | [8 empty] | 2021-11-30
Aircraft-20 | 531192-01-1 | TEMPORARY PROTECTION TO INSPECTION AREAS | LUB | GR2 | 0.1 |  |  | 12 Y | [8 empty] | 2021-11-30
Aircraft-20 | 531192-01-1 | TEMPORARY PROTECTION TO INSPECTION AREAS | LUB | MAP | 0.5 |  |  | 12 Y | [8 empty] | 2021-11-30
Aircraft-20 | 531193-01-1 | FUSELAGE INTERNAL STRUCTURE - GVI | INSP | GR2 | 2 |  |  | 12 Y | [8 empty] | 2021-11-30
Aircraft-20 | 531193-01-1 | TEMPORARY PROTECTION TO INSPECTION AREAS | LUB | GR2 | 0.1 |  |  | 12 Y | [8 empty] | 2021-11-30
Aircraft-20 | 531193-01-1 | TEMPORARY PROTECTION TO INSPECTION AREAS | LUB | MAP | 0.5 |  |  | 12 Y | [8 empty] | 2021-11-30
Aircraft-20 | 531194-01-2 | FWD GALLEY G2 - REMOVE | ABAC | GR2 | 3 |  |  | 6 Y |  |  | 20374 | 7996 | 2014-11-15 |  |  |  | 2020-11-15
Aircraft-20 | 531194-01-2 | CABIN FLOOR PANELS, FR 21-24 - REMOVE | ABAC | GR2 | 2.5 |  |  | 6 Y |  |  | 20374 | 7996 | 2014-11-15 |  |  |  | 2020-11-15
Aircraft-20 | 531194-01-2 | CABIN FLOOR STRUCTURE, FR 21-24 - DI | INSP | GR2 | 2 |  |  | 6 Y |  |  | 20374 | 7996 | 2014-11-15 |  |  |  | 2020-11-15
Aircraft-20 | 531194-01-2 | TEMPORARY PROTECTION TO INSPECTION AREAS | LUB | GR2 | 0.1 |  |  | 6 Y |  |  | 20374 | 7996 | 2014-11-15 |  |  |  | 2020-11-15
Aircraft-20 | 531194-01-2 | TEMPORARY PROTECTION TO INSPECTION AREAS | LUB | MAP | 0.5 |  |  | 6 Y |  |  | 20374 | 7996 | 2014-11-15 |  |  |  | 2020-11-15
Aircraft-20 | 531194-01-2 | CABIN FLOOR PANELS, FR 21-24 - INSTALL | FEAC | GR2 | 5 |  |  | 6 Y |  |  | 20374 | 7996 | 2014-11-15 |  |  |  | 2020-11-15
Aircraft-20 | 531194-01-2 | FWD GALLEY G2 - INSTALL | FEAC | GR2 | 4 |  |  | 6 Y |  |  | 20374 | 7996 | 2014-11-15 |  |  |  | 2020-11-15
Aircraft-20 | 531198-01-1 | NECESSARY PROCEDURES TO INSP. | ABAC | GR2 | 10 |  |  | 12 Y | [8 empty] | 2033-11-30
Aircraft-20 | 531198-01-1 | FWD FUSELAGE INTERNAL STRUCTURE - SDI | INSP | GR2 | 2 |  |  | 12 Y | [8 empty] | 2033-11-30
Aircraft-20 | 531198-01-1 | FINAL CONFIGURATION AFTER INSP. | FEAC | GR2 | 14 |  |  | 12 Y | [8 empty] | 2033-11-30
Aircraft-20 | 531900-01-1 | COCKPIT GRID COLLECTOR ASSY - DI | INSP | GR2 | 0.5 |  |  | 4 M | A-CHECK |  | 35751 | 13981 | 2018-08-27 |  |  |  | 2018-12-27
Aircraft-20 | 531900-02-1 | AVIONICS-COMPARTMENT FLOOR PANELS - REMOVE | ABAC | GR2 | 4.5 |  |  | 72 M |  |  | 26818 | 10494 | 2016-06-02 |  |  |  | 2022-06-02
Aircraft-20 | 531900-02-1 | COCKPIT DRAINAGE PIPE - OPERATIONAL CHECK | INSP | GR2 | 2.5 |  |  | 72 M |  |  | 26818 | 10494 | 2016-06-02 |  |  |  | 2022-06-02
Aircraft-20 | 531900-02-1 | AVIONICS-COMPARTMENT FLOOR PANELS -INSTALL | FEAC | GR2 | 5.5 |  |  | 72 M |  |  | 26818 | 10494 | 2016-06-02 |  |  |  | 2022-06-02
Aircraft-20 | 531900-03-1 | LOWER FUSELAGE DRAIN VALVES - OP/C | INSP | GR2 | 1 |  | 8000 | 36 M |  |  | 34350 | 13384 | 2018-05-01 |  |  | 21384 | 2021-05-01
Aircraft-20 | 532102-01-1 | FWD CABIN FLOOR PANELS - REMOVE | ABAC | GR2 | 5 |  |  | 12 Y | [8 empty] | 2021-11-30
Aircraft-20 | 532102-01-1 | CABIN FLOOR STRUCTURE - GVI | INSP | GR2 | 2 |  |  | 12 Y | [8 empty] | 2021-11-30
Aircraft-20 | 532102-01-1 | TEMPORARY PROTECTION TO INSPECTION AREAS | LUB | GR2 | 0.1 |  |  | 12 Y | [8 empty] | 2021-11-30
Aircraft-20 | 532102-01-1 | TEMPORARY PROTECTION TO INSPECTION AREAS | LUB | MAP | 0.5 |  |  | 12 Y | [8 empty] | 2021-11-30
Aircraft-20 | 532102-01-1 | FWD CABIN FLOOR PANELS - INSTALL | FEAC | GR2 | 10.5 |  |  | 12 Y | [8 empty] | 2021-11-30
Aircraft-20 | 532104-01-1 | NECESSARY PROCEDURES TO INSP. | ABAC | ICH | 2.5 | 71200 | 35600 | [7 empty] | 86900 | 43400
Aircraft-20 | 532104-01-1 | FLOOR STRUCTURE/BOLTS - REMOVE/INSTALL | ABAC | ESHS | 1.5 | 71200 | 35600 | [7 empty] | 86900 | 43400
Aircraft-20 | 532104-01-1 | FLOOR STRUCTURE/CABIN FLOOR BEAMS - NDT | INSP | NDT | 1.5 | 71200 | 35600 | [7 empty] | 86900 | 43400
Aircraft-20 | 532104-01-1 | FINAL CONFIGURATION AFTER INSP. | FEAC | ICH | 4 | 71200 | 35600 | [7 empty] | 86900 | 43400
Aircraft-20 | 532120-01-1 | FRAME WEBS AT LEFT STRINGER 18 - DI | INSP | GR2 | 2
Aircraft-20 | 532120-01-1 | FRAME WEBS AT RIGHT STRINGER 18 - DI | INSP | GR2 | 2
Aircraft-20 | 532125-01-1 | FRAME 24/CABIN FLOOR BEAM JUNCTION - DI | INSP | ESHS | 0.5
Aircraft-20 | 532132-01-1 | FWD CARGO DOOR HINGE FITTINGS - DI | INSP | GR2 | 2 | 18600 | 9300 | [7 empty] | 56000 | 28000
Aircraft-20 | 532132-01-1 | TEMPORARY PROTECTION TO INSPECTION AREAS | LUB | GR2 | 0.1 | 18600 | 9300 | [7 empty] | 56000 | 28000
Aircraft-20 | 532132-01-1 | TEMPORARY PROTECTION TO INSPECTION AREAS | LUB | MAP | 0.5 | 18600 | 9300 | [7 empty] | 56000 | 28000
Aircraft-20 | 532132-01-3 | FWD CARGO DOOR HINGE FITTINGS AREA - DI | INSP | GR2 | 0.5 |  |  | 12 Y | [8 empty] | 2021-11-30
Aircraft-20 | 532132-01-3 | TEMPORARY PROTECTION TO INSPECTION AREAS | LUB | GR2 | 0.1 |  |  | 12 Y | [8 empty] | 2021-11-30
Aircraft-20 | 532132-01-3 | TEMPORARY PROTECTION TO INSPECTION AREAS | LUB | MAP | 0.5 |  |  | 12 Y | [8 empty] | 2021-11-30
Aircraft-20 | 532135-01-2 | MAIN STRUCTURE FRAME 24 THRU 35 SYSTE GVI | INSP | GR2 | 0.2 |  |  | 6 Y |  |  | 26034 | 10204 | 2016-03-21 |  |  |  | 2022-03-21
Aircraft-20 | 532135-01-2 | TEMPORARY PROTECTION TO INSPECTION AREAS | LUB | GR2 | 0.1 |  |  | 6 Y |  |  | 26034 | 10204 | 2016-03-21 |  |  |  | 2022-03-21
Aircraft-20 | 532135-01-2 | TEMPORARY PROTECTION TO INSPECTION AREAS | LUB | MAP | 0.5 |  |  | 6 Y |  |  | 26034 | 10204 | 2016-03-21 |  |  |  | 2022-03-21
Aircraft-20 | 532135-02-1 | FWD CARGO DOOR CUTOUT LATERAL FR - DI | INSP | ESHS | 1 | 2400 | 1200 |  | A-CHECK |  | 35078 | 13709 | 2018-07-03 |  | 37478 | 14909
Aircraft-20 | 532137-01-1 | FWD CARGO DOOR CUTOUT PANELS - DI | INSP | GR2 | 2 | 19400 | 9700 |  |  |  | 26818 | 10494 | 2016-06-02 |  | 46218 | 20194
Aircraft-20 | 532140-01-2 | NECESSARY PROCEDURES TO INSP. | ABAC | GR2 | 1
Aircraft-20 | 532140-01-2 | MAIN STRUCT/INSIDE RADIUS/CROSS BEAM - DI | INSP | GR2 | 1
Aircraft-20 | 532140-01-2 | FINAL CONFIGURATION AFTER INSP. | FEAC | GR2 | 2
Aircraft-20 | 532145-01-2 | FWD CARGO/ATTACH.AREA FR 29 TO FR34 - REM | ABAC | GR2 | 2
Aircraft-20 | 532145-01-2 | FWD CARGO/ATTACH.AREA FR 29 TO FR34 - REM | ABAC | ICH | 0.5
Aircraft-20 | 532145-01-2 | FWD CARGO/ATTACH.AREA FR 29 TO FR34 - INSP | INSP | GR2 | 1
Aircraft-20 | 532145-01-2 | FWD CARGO/ATTACH.AREA FR 29 TO FR34 - INST | FEAC | GR2 | 2.5
Aircraft-20 | 532145-01-2 | FWD CARGO/ATTACH.AREA FR 29 TO FR34 - INST | FEAC | ICH | 5
Aircraft-20 | 532155-01-1 | FRAME SPLICES FROM FR 24 TO FR 34 - DI | INSP | GR2 | 2 |  | 10500 | [8 empty] | 32400
Aircraft-20 | 532160-01-1 | FUSELAGE SKIN/WINDOW FORGING DOUBLERS - DI | INSP | ESHS | 2.5
Aircraft-20 | 532164-01-5 | FWD FUSELAGE/EXT.SURF./FR 24 AND FR 35-GVI | INSP | ESHS | 1.5 | 7000 | 3500 |  | A-CHECK | [5 empty] | 60000 | 30000
Aircraft-20 | 532165-01-1 | FUSELAGE/EXTERN.SURFACE/FR 24 THRU 35 -GVI | INSP | ESHS | 0.5 | 8600 | 4300 |  |  |  | 34350 | 13384 | 2018-05-01 |  | 42950 | 17684
Aircraft-20 | 532166-01-1 | FUSELAGE SKIN, INTERNAL STRUCTURE - DI | INSP | GR2 | 2 |  | 6500 | [8 empty] | 44500
Aircraft-20 | 532170-01-1 | MAIN STRUCT/FWD CRG DOOR LOCK FITTINGS-GVI | INSP | GR2 | 0.5 |  | 9100 | 6 Y |  |  | 20374 | 7996 | 2014-11-15 |  |  | 17096 | 2020-11-15
Aircraft-20 | 532170-01-1 | TEMPORARY PROTECTION TO INSPECTION AREAS | LUB | GR2 | 0.2 |  | 9100 | 6 Y |  |  | 20374 | 7996 | 2014-11-15 |  |  | 17096 | 2020-11-15
Aircraft-20 | 532170-01-1 | TEMPORARY PROTECTION TO INSPECTION AREAS | LUB | MAP | 0.7 |  | 9100 | 6 Y |  |  | 20374 | 7996 | 2014-11-15 |  |  | 17096 | 2020-11-15
Aircraft-20 | 532175-01-1 | STRUCT. AROUND FWD CARGO DOOR CUTOUT - DI | INSP | GR2 | 3 |  |  | 6 Y | [8 empty] | 2021-11-30
Aircraft-20 | 532175-01-1 | TEMPORARY PROTECTION TO INSPECTION AREAS | LUB | GR2 | 0.1 |  |  | 6 Y | [8 empty] | 2021-11-30
Aircraft-20 | 532175-01-1 | TEMPORARY PROTECTION TO INSPECTION AREAS | LUB | MAP | 0.5 |  |  | 6 Y | [8 empty] | 2021-11-30
Aircraft-20 | 532180-01-2 | FWD CARGO FLOOR PANELS - REMOVE | ABAC | GR2 | 3.5 |  |  | 6 Y |  |  | 20374 | 7996 | 2014-11-15 |  |  |  | 2020-11-15
Aircraft-20 | 532180-01-2 | FUSELAGE INTERNAL STRUCTURE - DI | FEAC | GR2 | 1 |  |  | 6 Y |  |  | 20374 | 7996 | 2014-11-15 |  |  |  | 2020-11-15
Aircraft-20 | 532180-01-2 | TEMPORARY PROTECTION TO INSPECTION AREAS | LUB | GR2 | 0.1 |  |  | 6 Y |  |  | 20374 | 7996 | 2014-11-15 |  |  |  | 2020-11-15
Aircraft-20 | 532180-01-2 | TEMPORARY PROTECTION TO INSPECTION AREAS | LUB | MAP | 0.5 |  |  | 6 Y |  |  | 20374 | 7996 | 2014-11-15 |  |  |  | 2020-11-15
Aircraft-20 | 532180-01-2 | FWD CARGO FLOOR PANELS - INSTALL | FEAC | GR2 | 11 |  |  | 6 Y |  |  | 20374 | 7996 | 2014-11-15 |  |  |  | 2020-11-15
Aircraft-20 | 532186-02-1 | NECESSARY PROCEDURES TO INSP. | ABAC | ESHS | 1 | 26600 | 13300 | [7 empty] | 96000 | 48000
Aircraft-20 | 532186-02-1 | NECESSARY PROCEDURES TO INSP. | ABAC | GR2 | 3 | 26600 | 13300 | [7 empty] | 96000 | 48000
Aircraft-20 | 532186-02-1 | CIRCUMFERENTIAL JOINT AT FR 35 - NDT | INSP | NDT | 1 | 26600 | 13300 | [7 empty] | 96000 | 48000
Aircraft-20 | 532186-02-1 | FINAL CONFIGURATION AFTER INSP | FEAC | ESHS | 1.5 | 26600 | 13300 | [7 empty] | 96000 | 48000
Aircraft-20 | 532186-02-1 | FINAL CONFIGURATION AFTER INSP | FEAC | GR2 | 3.5 | 26600 | 13300 | [7 empty] | 96000 | 48000
Aircraft-20 | 532190-02-1 | FUSELAGE EXTERNAL SURFACE - DI | INSP | ESHS | 1 |  | 8100 | [8 empty] | 48000
Aircraft-20 | 532195-01-1 | FWD CARGO DOOR ACTUAT.ATTACH.BRACKETS -GVI | INSP | GR2 | 1 |  | 16700 | [8 empty] | 16700
Aircraft-20 | 532196-01-1 | FWD CARGO DOOR ECCENTRIC BOLTS - DI | INSP | GR2 | 5.5 |  |  | 12 Y | [8 empty] | 2033-11-30
Aircraft-20 | 532209-01-1 | NECESSARY PROCEDURES TO INSP. | ABAC | GR2 | 2 | 10000 | 5000 | [7 empty] | 81100 | 40500
Aircraft-20 | 532209-01-1 | FWD CARGO COMPARTMENT/BOLTS - REM/INS | INSP | ESHS | 2 | 10000 | 5000 | [7 empty] | 81100 | 40500
Aircraft-20 | 532209-01-1 | FWD CARGO COMPARTMENT/FR24 TO FR34 - NDT | INSP | NDT | 1 | 10000 | 5000 | [7 empty] | 81100 | 40500
Aircraft-20 | 532209-01-1 | FINAL CONFIGURATION AFTER INSP. | FEAC | GR2 | 2.5 | 10000 | 5000 | [7 empty] | 81100 | 40500
Aircraft-20 | 532210-01-1 | BAY UNDER FWD CARGO COMPARTMENT - DI | INSP | GR2 | 5 | 24700 | 12300 | [7 empty] | 86900 | 43400
Aircraft-20 | 533101-01-1 | FRAME 46/PRESSURE BULKHEAD/FWD FACE - DI | INSP | GR1 | 1
Aircraft-20 | 533103-01-1 | FRAME 46/PRESSURE BULKHEAD/AFT FACE - DI | INSP | GR2 | 4 |  |  | 12 Y | [8 empty] | 2021-11-30
Aircraft-20 | 533103-01-1 | TEMPORARY PROTECTION TO INSPECTION AREAS | LUB | GR2 | 0.1 |  |  | 12 Y | [8 empty] | 2021-11-30
Aircraft-20 | 533103-01-1 | TEMPORARY PROTECTION TO INSPECTION AREAS | LUB | MAP | 0.5 |  |  | 12 Y | [8 empty] | 2021-11-30
Aircraft-20 | 533105-01-2 | MLG BAY FUSELAGE SIDE PANELS - DI | INSP | GR1 | 1.5 |  |  | 6 Y | [8 empty] | 2033-11-30
Aircraft-20 | 533110-01-1 | NECESSARY PROCEDURES TO INSP. | ABAC | GR2 | 5
Aircraft-20 | 533110-01-1 | LONGITITUDINAL FLOOR BEAMS - DI | INSP | GR2 | 1
Aircraft-20 | 533110-01-1 | LONGITITUDINAL FLOOR BEAMS - NDT | INSP | NDT | 3
Aircraft-20 | 533110-01-1 | FINAL CONFIGURATION AFTER INSP. | FEAC | GR2 | 8
Aircraft-20 | 533111-01-1 | PRESSURE DECK MENBRANES LWR SURFACE - DI | INSP | GR1 | 1.5 | 16800 | 8400 | 6 Y | [6 empty] | 48000 | 24000 | 2033-11-30
Aircraft-20 | 533128-01-2 | LEFT EMERGENCY EXIT SKIN CUTOUT - DI | INSP | ESHS | 1.5 | 21900 | 10900 | [7 empty] | 62200 | 31100
Aircraft-20 | 533128-01-2 | RIGHT EMERGENCY EXIT SKIN CUTOUT - DI | INSP | ESHS | 1.5 | 21900 | 10900 | [7 empty] | 62200 | 31100
Aircraft-20 | 533129-01-1 | RISER DUCT AND CABIN AIR OUTLET - REMOVE | FEAC | GR2 | 4 |  |  | 6 Y | [8 empty] | 2021-11-30
Aircraft-20 | 533129-01-1 | EMRGENCY EXIT CUTOUTS - DI | INSP | GR2 | 3.5 |  |  | 6 Y | [8 empty] | 2021-11-30
Aircraft-20 | 533129-01-1 | TEMPORARY PROTECTION TO INSPECTION AREAS | LUB | GR2 | 0.1 |  |  | 6 Y | [8 empty] | 2021-11-30
Aircraft-20 | 533129-01-1 | TEMPORARY PROTECTION TO INSPECTION AREAS | LUB | MAP | 0.5 |  |  | 6 Y | [8 empty] | 2021-11-30
Aircraft-20 | 533129-01-1 | RISER DUCT AND CABIN AIR OUTLET - INSTALL | FEAC | GR2 | 4 |  |  | 6 Y | [8 empty] | 2021-11-30
Aircraft-20 | 533130-01-1 | ANTI-COLLISION LIGHT - REMOVE | ABAC | GR4 | 1.5 |  |  | 12 Y | [8 empty] | 2033-11-30
Aircraft-20 | 533130-01-1 | ANTI-COLLISION LIGHT SKIN CUTOUT - DI | INSP | ESHS | 0.5 |  |  | 12 Y | [8 empty] | 2033-11-30
Aircraft-20 | 533130-01-1 | ANTI-COLLISION LIGHT - INSTALL | FEAC | GR4 | 2.5 |  |  | 12 Y | [8 empty] | 2033-11-30
Aircraft-20 | 533130-01-1 | ANTI-COLLISION LIGHT - OP/C | TEST | GR4 | 0.5 |  |  | 12 Y | [8 empty] | 2033-11-30
Aircraft-20 | 533131-01-1 | NECESSARY PROCEDURES TO INSP - REMOVE | ABAC | GR4 | 3 |  |  | 12 Y | [8 empty] | 2033-11-30
Aircraft-20 | 533131-01-1 | SKIN AROUND ADF-1 ANTENNA CUTOUT - DI | INSP | ESHS | 0.5 |  |  | 12 Y | [8 empty] | 2033-11-30
Aircraft-20 | 533131-01-1 | FINAL CONFIGURATION AFTER INSP - INSTALL | FEAC | GR4 | 4 |  |  | 12 Y | [8 empty] | 2033-11-30
Aircraft-20 | 533131-01-1 | ADF-1 ANTENNA - OP/C | TEST | GR4 | 0.5 |  |  | 12 Y | [8 empty] | 2033-11-30
Aircraft-20 | 533133-01-5 | CENTER FUSELAGE/EXT.SURFACE/FR35 TO 47-GVI | INSP | ESHS | 1 |  | 5000 | [8 empty] | 30000
Aircraft-20 | 533135-01-1 | SIDEWALL PANELS/AIR SUPPLY DUCTS - REMOVE | ABAC | GR2 | 2 |  |  | 12 Y | [8 empty] | 2021-11-30
Aircraft-20 | 533135-01-1 | FUSELAGE STRUCTURE / FR36 TO FR46 - GVI | INSP | GR2 | 2 |  |  | 12 Y | [8 empty] | 2021-11-30
Aircraft-20 | 533135-01-1 | TEMPORARY PROTECTION TO INSPECTION AREAS | LUB | GR2 | 0.1 |  |  | 12 Y | [8 empty] | 2021-11-30
Aircraft-20 | 533135-01-1 | TEMPORARY PROTECTION TO INSPECTION AREAS | LUB | MAP | 0.5 |  |  | 12 Y | [8 empty] | 2021-11-30
Aircraft-20 | 533135-01-1 | SIDEWALL PANELS/AIR SUPPLY DUCTS - INSTALL | FEAC | GR2 | 4.5 |  |  | 12 Y | [8 empty] | 2021-11-30
Aircraft-20 | 533136-01-1 | LEFT MAIN LANDING GEAR AND GEAR BAY - GVI | INSP | GR1 | 0.5 |  |  | 6 Y |  |  | 20374 | 7996 | 2014-11-15 |  |  |  | 2020-11-15
Aircraft-20 | 533136-01-1 | TEMPORARY PROTECTION TO INSPECTION AREAS | LUB | GR1 | 0.1 |  |  | 6 Y |  |  | 20374 | 7996 | 2014-11-15 |  |  |  | 2020-11-15
Aircraft-20 | 533136-01-1 | TEMPORARY PROTECTION TO INSPECTION AREAS | LUB | MAP | 1.4 |  |  | 6 Y |  |  | 20374 | 7996 | 2014-11-15 |  |  |  | 2020-11-15
Aircraft-20 | 533136-01-1 | RIGHT MAIN LANDING GEAR AND GEAR BAY - GVI | INSP | GR1 | 0.5 |  |  | 6 Y |  |  | 20374 | 7996 | 2014-11-15 |  |  |  | 2020-11-15
Aircraft-20 | 533136-01-1 | TEMPORARY PROTECTION TO INSPECTION AREAS | LUB | GR1 | 0.1 |  |  | 6 Y |  |  | 20374 | 7996 | 2014-11-15 |  |  |  | 2020-11-15
Aircraft-20 | 533136-01-1 | TEMPORARY PROTECTION TO INSPECTION AREAS | LUB | MAP | 1.4 |  |  | 6 Y |  |  | 20374 | 7996 | 2014-11-15 |  |  |  | 2020-11-15
Aircraft-20 | 533139-01-1 | COVE LIGHT PANELS/RISER DUCTS - REMOVE | ABAC | GR2 | 3 | 14900 | 7400 | [7 empty] | 54800 | 27400
Aircraft-20 | 533139-01-1 | FRAME FLANGES AND BEAM FLANGE - DI | INSP | GR2 | 3.5 | 14900 | 7400 | [7 empty] | 54800 | 27400
Aircraft-20 | 533139-01-1 | COVE LIGHT PANELS/RISER DUCTS - INSTALL | FEAC | GR2 | 4.5 | 14900 | 7400 | [7 empty] | 54800 | 27400
Aircraft-20 | 533140-01-2 | NECESSARY PROCEDURES TO INSP. | ABAC | ESHS | 0.5
Aircraft-20 | 533140-01-2 | FRAME 47 CIRCUNFERENTIAL SKIN - DI | INSP | ESHS | 0.5
Aircraft-20 | 533140-01-2 | FRAME 47 CIRCUNFERENTIAL SKIN - NDT | INSP | NDT | 2.5
Aircraft-20 | 533140-01-2 | FINAL CONFIGURATION AFTER INSP. | FEAC | ESHS | 0.5
Aircraft-20 | 533141-01-1 | FUSELAGE SKIN EXTERNAL SURFACE - DI | INSP | ESHS | 0.5 | 19600 | 9800 | [7 empty] | 77200 | 38600
Aircraft-20 | 533151-01-1 | KEELBEAM BOX FROM FR 35 TO FR 47 - DI | INSP | GR2 | 2.5 |  |  | 6 Y |  |  | 20374 | 7996 | 2014-11-15 |  |  |  | 2020-11-15
Aircraft-20 | 533151-01-1 | TEMPORARY PROTECTION TO INSPECTION AREAS | LUB | GR2 | 0.1 |  |  | 6 Y |  |  | 20374 | 7996 | 2014-11-15 |  |  |  | 2020-11-15
Aircraft-20 | 533151-01-1 | TEMPORARY PROTECTION TO INSPECTION AREAS | LUB | MAP | 0.5 |  |  | 6 Y |  |  | 20374 | 7996 | 2014-11-15 |  |  |  | 2020-11-15
Aircraft-20 | 533152-01-7 | POTABLE WATER TANK - REMOVE | ABAC | GR2 | 2.5 |  |  | 6 Y | [8 empty] | 2021-11-30
Aircraft-20 | 533152-01-7 | RECIRCULATION FILTER - REMOVE | ABAC | GR2 | 1 |  |  | 6 Y | [8 empty] | 2021-11-30
Aircraft-20 | 533152-01-7 | MIXER UNIT - REMOVE | ABAC | GR2 | 3.5 |  |  | 6 Y | [8 empty] | 2021-11-30
Aircraft-20 | 533152-01-7 | PRES. BULKHEAD/ZONES 137 AND 138 - DI | INSP | GR2 | 5.5 |  |  | 6 Y | [8 empty] | 2021-11-30
Aircraft-20 | 533152-01-7 | TEMPORARY PROTECTION TO INSPECTION AREAS | LUB | GR2 | 0.1 |  |  | 6 Y | [8 empty] | 2021-11-30
Aircraft-20 | 533152-01-7 | TEMPORARY PROTECTION TO INSPECTION AREAS | LUB | MAP | 0.5 |  |  | 6 Y | [8 empty] | 2021-11-30
Aircraft-20 | 533152-01-7 | MIXER UNIT - INSTALL | FEAC | GR2 | 6 |  |  | 6 Y | [8 empty] | 2021-11-30
Aircraft-20 | 533152-01-7 | RECIRCULATION FILTER - INSTALL | FEAC | GR2 | 1 |  |  | 6 Y | [8 empty] | 2021-11-30
Aircraft-20 | 533152-01-7 | POTABLE WATER TANK - INSTALL | FEAC | GR2 | 6 |  |  | 6 Y | [8 empty] | 2021-11-30
Aircraft-20 | 533153-02-1 | PRESSURE BULKHEAD/FR 35/AFT FACE-LOWER-GVI | INSP | GR2 | 0.5 |  |  | 6 Y |  |  | 20374 | 7996 | 2014-11-15 |  |  |  | 2020-11-15
Aircraft-20 | 533153-02-1 | TEMPORARY PROTECTION TO INSPECTION AREAS | LUB | GR2 | 0.1 |  |  | 6 Y |  |  | 20374 | 7996 | 2014-11-15 |  |  |  | 2020-11-15
Aircraft-20 | 533153-02-1 | TEMPORARY PROTECTION TO INSPECTION AREAS | LUB | MAP | 0.5 |  |  | 6 Y |  |  | 20374 | 7996 | 2014-11-15 |  |  |  | 2020-11-15
Aircraft-20 | 533154-01-1 | LEFT MLG DOOR ACTUATOR FITTINGS - DI | INSP | GR1 | 1 |  |  | 6 Y |  |  | 20374 | 7996 | 2014-11-15 |  |  |  | 2020-11-15
Aircraft-20 | 533154-01-1 | TEMPORARY PROTECTION TO INSPECTION AREAS | LUB | GR1 | 0.1 |  |  | 6 Y |  |  | 20374 | 7996 | 2014-11-15 |  |  |  | 2020-11-15
Aircraft-20 | 533154-01-1 | TEMPORARY PROTECTION TO INSPECTION AREAS | LUB | MAP | 1.4 |  |  | 6 Y |  |  | 20374 | 7996 | 2014-11-15 |  |  |  | 2020-11-15
Aircraft-20 | 533154-01-1 | RIGHT MLG DOOR ACTUATOR FITTINGS - DI | INSP | GR1 | 1 |  |  | 6 Y |  |  | 20374 | 7996 | 2014-11-15 |  |  |  | 2020-11-15
Aircraft-20 | 533154-01-1 | TEMPORARY PROTECTION TO INSPECTION AREAS | LUB | GR1 | 0.1 |  |  | 6 Y |  |  | 20374 | 7996 | 2014-11-15 |  |  |  | 2020-11-15
Aircraft-20 | 533154-01-1 | TEMPORARY PROTECTION TO INSPECTION AREAS | LUB | MAP | 1.4 |  |  | 6 Y |  |  | 20374 | 7996 | 2014-11-15 |  |  |  | 2020-11-15
Aircraft-20 | 533180-01-1 | NECESSARY PROCEDURES TO INSP. | ABAC | GR2 | 3 | 12200 | 6100 | [7 empty] | 96300 | 48100
Aircraft-20 | 533180-01-1 | UPPER SURFACE/PRESSURE DECK MEMBRANES -NDT | INSP | NDT | 1.5 | 12200 | 6100 | [7 empty] | 96300 | 48100
Aircraft-20 | 533180-01-1 | FINAL CONFIGURATION AFTER INSP. | FEAC | GR2 | 4 | 12200 | 6100 | [7 empty] | 96300 | 48100
Aircraft-20 | 533181-01-1 | NECESSARY PROCEDURES TO INSP. | ABAC | GR2 | 2 | 25100 | 12500 | [7 empty] | 97100 | 48500
Aircraft-20 | 533181-01-1 | CENTER FUSELAGE/LONGITUD.BEAMS FLANGES-NDT | INSP | NDT | 0.5 | 25100 | 12500 | [7 empty] | 97100 | 48500
Aircraft-20 | 533181-01-1 | FINAL CONFIGURATION AFTER INSP. | FEAC | GR2 | 3 | 25100 | 12500 | [7 empty] | 97100 | 48500
Aircraft-20 | 533182-01-1 | NECESSARY PROCEDURES TO INSP. | ABAC | GR2 | 1.5 | 40000 | 20000 | [7 empty] | 96000 | 48000
Aircraft-20 | 533182-01-1 | CENTER FUSELAGE//CONNECTION PLATES/FR43-DI | INSP | GR2 | 1 | 40000 | 20000 | [7 empty] | 96000 | 48000
Aircraft-20 | 533182-01-1 | FINAL CONFIGURATION AFTER INSP. | FEAC | GR2 | 2 | 40000 | 20000 | [7 empty] | 96000 | 48000
Aircraft-20 | 533185-01-2 | NECESSARY PROCEDURES TO INSP. | ABAC | GR2 | 4 | 62500 | 31200 | [7 empty] | 96000 | 48000
Aircraft-20 | 533185-01-2 | PRESSURE DECK MEMBRANE/CENTER WING BOX-NDT | INSP | NDT | 1 | 62500 | 31200 | [7 empty] | 96000 | 48000
Aircraft-20 | 533185-01-2 | FINAL CONFIGURATION AFTER INSP. | FEAC | GR2 | 5 | 62500 | 31200 | [7 empty] | 96000 | 48000
Aircraft-20 | 533186-01-1 | NECESSARY PROCEDURES TO INSP. | ABAC | GR2 | 1.5 | 30000 | 15000 | [7 empty] | 80000 | 40000
Aircraft-20 | 533186-01-1 | FR35/FWD FACE TO PRES.BULKHEAD ATTACH.-DI | INSP | ESHS | 1 | 30000 | 15000 | [7 empty] | 80000 | 40000
Aircraft-20 | 533186-01-1 | FR35/FWD FACE TO PRES.BULKHEAD ATTACH.-NDT | INSP | NDT | 0.5 | 30000 | 15000 | [7 empty] | 80000 | 40000
Aircraft-20 | 533186-01-1 | FINAL CONFIGURATION AFTER INSP. | FEAC | GR2 | 3 | 30000 | 15000 | [7 empty] | 80000 | 40000
Aircraft-20 | 533188-01-1 | PRESSURE BULKHEAD/AFT FACE/LOWER PART - DI | INSP | GR2 | 0.5 |  | 8400 | [8 empty] | 30300
Aircraft-20 | 533189-01-3 | NECESSARY PROCEDURES TO INSP. | ABAC | GR2 | 5 | 65200 | 32600 | [7 empty] | 100200 | 50100
Aircraft-20 | 533189-01-3 | ANGLE FITTING ATTACH/FR 36 AT STR 30 - NDT | INSP | NDT | 0.5 | 65200 | 32600 | [7 empty] | 100200 | 50100
Aircraft-20 | 533189-01-3 | FINAL CONFIGURATION AFTER INSP. | FEAC | GR2 | 7 | 65200 | 32600 | [7 empty] | 100200 | 50100
Aircraft-20 | 533900-01-1 | RUBBER FLAP DRAIN VALVE HOLES - OP/C | TEST | GR2 | 0.5 |  |  | 36 M |  |  | 34350 | 13384 | 2018-05-01 |  |  |  | 2021-05-01
Aircraft-20 | 534103-01-1 | LEFT CABIN WINDOW FORGINGS - DI | INSP | ESHS | 2
Aircraft-20 | 534103-01-1 | RIGHT CABIN WINDOW FORGINGS - DI | INSP | ESHS | 2
Aircraft-20 | 534106-01-1 | FRAME SPLICES AND ADJACENT AREA - DI | INSP | GR2 | 0.5 | 25800 | 12900 | [7 empty] | 102700 | 51300
Aircraft-20 | 534107-01-1 | AFT AND BULK CARGO FLOOR PANELS - REMOVE | ABAC | GR2 | 8.5 |  |  | 6 Y |  |  | 20374 | 7996 | 2014-11-15 |  |  |  | 2020-11-15
Aircraft-20 | 534107-01-1 | FUSELAGE INTERNAL STRUCTURE - DI | INSP | GR2 | 9.5 |  |  | 6 Y |  |  | 20374 | 7996 | 2014-11-15 |  |  |  | 2020-11-15
Aircraft-20 | 534107-01-1 | TEMPORARY PROTECTION TO INSPECTION AREAS | LUB | GR2 | 0.1 |  |  | 6 Y |  |  | 20374 | 7996 | 2014-11-15 |  |  |  | 2020-11-15
Aircraft-20 | 534107-01-1 | TEMPORARY PROTECTION TO INSPECTION AREAS | LUB | MAP | 0.5 |  |  | 6 Y |  |  | 20374 | 7996 | 2014-11-15 |  |  |  | 2020-11-15
Aircraft-20 | 534107-01-1 | AFT AND BULK CARGO FLOOR PANELS - INSTALL | FEAC | GR2 | 14.5 |  |  | 6 Y |  |  | 20374 | 7996 | 2014-11-15 |  |  |  | 2020-11-15
Aircraft-20 | 534108-01-2 | FUSELAGE EXTERNAL SURFACE - GVI | INSP | ESHS | 0.5 |  | 3000 |  | A-CHECK |  | 34350 | 13384 | 2018-05-01 |  |  | 16384
Aircraft-20 | 534111-01-1 | NECESSARY PROCEDURES TO INSP. | ABAC | GR4 | 0.5 |  |  | 12 Y | [8 empty] | 2033-11-30
Aircraft-20 | 534111-01-1 | MAIN STRUCT/FR47 THRU 70/ADF-2 ANTENNA -DI | INSP | ESHS | 0.5 |  |  | 12 Y | [8 empty] | 2033-11-30
Aircraft-20 | 534111-01-1 | FINAL CONFIGURATION AFTER INSP. | FEAC | GR4 | 0.5 |  |  | 12 Y | [8 empty] | 2033-11-30
Aircraft-20 | 534112-01-1 | VHF -3 ANTENNA - REMOVE | ABAC | GR4 | 0.5 |  |  | 12 Y | [8 empty] | 2033-11-30
Aircraft-20 | 534112-01-1 | VHF -3 ANTENNA CUTOUT - DI | INSP | ESHS | 0.5 |  |  | 12 Y | [8 empty] | 2033-11-30
Aircraft-20 | 534112-01-1 | VHF -3 ANTENNA - INSTALL | FEAC | GR4 | 0.5 |  |  | 12 Y | [8 empty] | 2033-11-30
Aircraft-20 | 534112-01-1 | VHF-3 ANTENNA - OP/C | TEST | GR4 | 0.5 |  |  | 12 Y | [8 empty] | 2033-11-30
Aircraft-20 | 534118-01-4 | REAR FUSELAGE/EXTERNAL SURFACE/STRG 23-GVI | INSP | ESHS | 0.5 |  | 3000 |  | A-CHECK | [6 empty] | 30000
Aircraft-20 | 534123-01-3 | NECESSARY PROCEDURES TO INSP. | ABAC | ESHS | 2
Aircraft-20 | 534123-01-3 | NECESSARY PROCEDURES TO INSP. | ABAC | ICH | 2
Aircraft-20 | 534123-01-3 | REAR FUSELAGE/INT.STRUCT/FR66 AND FR68-NDT | INSP | NDT | 1
Aircraft-20 | 534123-01-3 | FINAL CONFIGURATION AFTER INSP. | FEAC | ESHS | 3
Aircraft-20 | 534123-01-3 | FINAL CONFIGURATION AFTER INSP. | FEAC | ICH | 3
Aircraft-20 | 534124-01-3 | NECESSARY PROCEDURES TO INSP. | ABAC | ICH | 1.5 |  | 7500 | [8 empty] | 32700
Aircraft-20 | 534124-01-3 | REAR FSLG/AFT PASSENG/CREW DOOR CUTOUT-NDT | INSP | NDT | 0.5 |  | 7500 | [8 empty] | 32700
Aircraft-20 | 534124-01-3 | FINAL CONFIGURATION AFTER INSP. | FEAC | ICH | 2 |  | 7500 | [8 empty] | 32700
Aircraft-20 | 534125-01-3 | REAR FUSELAG/EXT.SURF/WATER SERV.PANEL-NDT | INSP | NDT | 0.5 |  | 3200 | [8 empty] | 36100
Aircraft-20 | 534126-01-3 | REAR FUSELAG/EXT.SURF/WASTE SERV.PANEL-NDT | INSP | NDT | 0.5 |  | 2300 |  | A-CHECK | [6 empty] | 30900
Aircraft-20 | 534128-01-6 | MAIN STRUCT.FR47 THRU 70 SYST/EXT.SURF.-DI | INSP | ESHS | 0.5
Aircraft-20 | 534131-01-1 | SKIN AROUND LEFT AFT PAX DOOR CUTOUT - GVI | INSP | ESHS | 1 |  | 41400 | [8 empty] | 41400
Aircraft-20 | 534131-01-1 | SKIN AROUND RGHT AFT PAX DOOR CUTOUT - GVI | INSP | ESHS | 1 |  | 41400 | [8 empty] | 41400
Aircraft-20 | 534132-01-4 | AFT PAX/CREW DOOR CUTOUT UPR CORNER - DI | INSP | GR2 | 1 |  | 10300 |  |  |  | 34350 | 13384 | 2018-05-01 |  |  | 23684
Aircraft-20 | 534134-01-1 | LEFT AFT PAX/CREW DOOR STOP FITTINGS - DI | INSP | GR2 | 1.5 |  |  | 12 Y | [8 empty] | 2021-11-30
Aircraft-20 | 534134-01-1 | RIGHT AFT PAX/CREW DOOR STOP FITTINGS - DI | INSP | GR2 | 1.5 |  |  | 12 Y | [8 empty] | 2021-11-30
Aircraft-20 | 534135-01-4 | EQUIPMENT AND FURNISHING - REMOVE | ABAC | ICH | 6.5 |  |  | 6 Y |  |  | 20374 | 7996 | 2014-11-15 |  |  |  | 2020-11-15
Aircraft-20 | 534135-01-4 | LEFT AFT PAX/CREW DOOR CUTOUT - DI | INSP | GR2 | 1 |  |  | 6 Y |  |  | 20374 | 7996 | 2014-11-15 |  |  |  | 2020-11-15
Aircraft-20 | 534135-01-4 | TEMPORARY PROTECTION TO INSPECTION AREAS | LUB | GR2 | 0.1 |  |  | 6 Y |  |  | 20374 | 7996 | 2014-11-15 |  |  |  | 2020-11-15
Aircraft-20 | 534135-01-4 | TEMPORARY PROTECTION TO INSPECTION AREAS | LUB | MAP | 0.5 |  |  | 6 Y |  |  | 20374 | 7996 | 2014-11-15 |  |  |  | 2020-11-15
Aircraft-20 | 534135-01-4 | EQUIPAMENT AND FURNISHING - INSTALL | FEAC | ICH | 3 |  |  | 6 Y |  |  | 20374 | 7996 | 2014-11-15 |  |  |  | 2020-11-15
Aircraft-20 | 534135-01-4 | EQUIPMENT AND FURNISHING - REMOVE | ABAC | ICH | 6.5 |  |  | 6 Y |  |  | 20374 | 7996 | 2014-11-15 |  |  |  | 2020-11-15
Aircraft-20 | 534135-01-4 | RIGHT AFT PAX/CREW DOOR CUTOUT - DI | INSP | GR2 | 1 |  |  | 6 Y |  |  | 20374 | 7996 | 2014-11-15 |  |  |  | 2020-11-15
Aircraft-20 | 534135-01-4 | TEMPORARY PROTECTION TO INSPECTION AREAS | LUB | GR2 | 0.1 |  |  | 6 Y |  |  | 20374 | 7996 | 2014-11-15 |  |  |  | 2020-11-15
Aircraft-20 | 534135-01-4 | TEMPORARY PROTECTION TO INSPECTION AREAS | LUB | MAP | 0.5 |  |  | 6 Y |  |  | 20374 | 7996 | 2014-11-15 |  |  |  | 2020-11-15
Aircraft-20 | 534135-01-4 | EQUIPAMENT AND FURNISHING - INSTALL | FEAC | ICH | 3 |  |  | 6 Y |  |  | 20374 | 7996 | 2014-11-15 |  |  |  | 2020-11-15
Aircraft-20 | 534136-01-1 | AFT PASSENGER/CREW DOOR CUTOUTS - DI | INSP | GR2 | 5 |  |  | 12 Y | [8 empty] | 2021-11-30
Aircraft-20 | 534136-01-1 | AFT PAX/CREW DOOR/SCUFF-PLATES - INSTALL | FEAC | GR2 | 5 |  |  | 12 Y | [8 empty] | 2021-11-30
Aircraft-20 | 534140-01-8 | SKIN AROUND OUTFLOW VALVE CUTOUT - GVI | INSP | ESHS | 0.5 |  | 8600 | [8 empty] | 49700
Aircraft-20 | 534141-01-5 | FUSELAGE/AROUND WATER SERVICE PANEL - DI | INSP | ESHS | 0.5 |  | 13500 | [8 empty] | 42800
Aircraft-20 | 534142-01-9 | MAIN STRUCUT/FSLG/AROUND OUTFLOW VALVE- DI | INSP | ESHS | 0.5 |  | 13700 | [8 empty] | 35400
Aircraft-20 | 534143-01-3 | NECESSARY_PROCEDURES TO INSP. - REMOVE | ABAC | GR2 | 1.5 |  |  | 6 Y |  |  | 20374 | 7996 | 2014-11-15 |  |  |  | 2020-11-15
Aircraft-20 | 534143-01-3 | NECESSARY_PROCEDURES TO INSP. - REMOVE | ABAC | ICH | 2.5 |  |  | 6 Y |  |  | 20374 | 7996 | 2014-11-15 |  |  |  | 2020-11-15
Aircraft-20 | 534143-01-3 | MAIN STRUCT.FR47 THRU 70/AFT PASSENGER -DI | INSP | GR2 | 1.5 |  |  | 6 Y |  |  | 20374 | 7996 | 2014-11-15 |  |  |  | 2020-11-15
Aircraft-20 | 534143-01-3 | TEMPORARY PROTECTION TO INSPECTION AREAS | LUB | GR2 | 0.1 |  |  | 6 Y |  |  | 20374 | 7996 | 2014-11-15 |  |  |  | 2020-11-15
Aircraft-20 | 534143-01-3 | TEMPORARY PROTECTION TO INSPECTION AREAS | LUB | MAP | 0.5 |  |  | 6 Y |  |  | 20374 | 7996 | 2014-11-15 |  |  |  | 2020-11-15
Aircraft-20 | 534143-01-3 | FINAL CONFIGURATION AFTER INSP. - INSTALL | FEAC | GR2 | 2.5 |  |  | 6 Y |  |  | 20374 | 7996 | 2014-11-15 |  |  |  | 2020-11-15
Aircraft-20 | 534143-01-3 | FINAL CONFIGURATION AFTER INSP. - INSTALL | FEAC | ICH | 4 |  |  | 6 Y |  |  | 20374 | 7996 | 2014-11-15 |  |  |  | 2020-11-15
Aircraft-20 | 534144-01-1 | FUSELAGE INTERNAL STRUCTURE, 171/172 - DI | INSP | GR2 | 1.5 |  |  | 6 Y |  |  | 20374 | 7996 | 2014-11-15 |  |  |  | 2020-11-15
Aircraft-20 | 534144-01-1 | TEMPORARY PROTECTION TO INSPECTION AREAS | LUB | GR2 | 0.1 |  |  | 6 Y |  |  | 20374 | 7996 | 2014-11-15 |  |  |  | 2020-11-15
Aircraft-20 | 534144-01-1 | TEMPORARY PROTECTION TO INSPECTION AREAS | LUB | MAP | 0.5 |  |  | 6 Y |  |  | 20374 | 7996 | 2014-11-15 |  |  |  | 2020-11-15
Aircraft-20 | 534146-01-1 | AFT CABIN FLOOR PANELS - REMOVE | ABAC | GR2 | 4.5 |  |  | 12 Y | [8 empty] | 2021-11-30
Aircraft-20 | 534146-01-1 | CABIN FLOOR STRUCTURE - GVI | INSP | GR2 | 1.5 |  |  | 12 Y | [8 empty] | 2021-11-30
Aircraft-20 | 534146-01-1 | TEMPORARY PROTECTION TO INSPECTION AREAS | LUB | GR2 | 0.1 |  |  | 12 Y | [8 empty] | 2021-11-30
Aircraft-20 | 534146-01-1 | TEMPORARY PROTECTION TO INSPECTION AREAS | LUB | MAP | 0.5 |  |  | 12 Y | [8 empty] | 2021-11-30
Aircraft-20 | 534146-01-1 | AFT CABIN FLOOR PANELS - INSTALL | FEAC | GR2 | 6.5 |  |  | 12 Y | [8 empty] | 2021-11-30
Aircraft-20 | 534147-01-1 | LAVATORYS D/E AND AFT GALLEY G5 - REMOVE | ABAC | GR2 | 34.5 |  |  | 6 Y |  |  | 20374 | 7996 | 2014-11-15 |  |  |  | 2020-11-15
Aircraft-20 | 534147-01-1 | AFT PAX CABIN FLOOR PANELS - REMOVE | ABAC | GR2 | 6 |  |  | 6 Y |  |  | 20374 | 7996 | 2014-11-15 |  |  |  | 2020-11-15
Aircraft-20 | 534147-01-1 | CABIN FLOOR STUCTURE - DI | INSP | GR2 | 4 |  |  | 6 Y |  |  | 20374 | 7996 | 2014-11-15 |  |  |  | 2020-11-15
Aircraft-20 | 534147-01-1 | TEMPORARY PROTECTION TO INSPECTION AREAS | LUB | GR2 | 0.1 |  |  | 6 Y |  |  | 20374 | 7996 | 2014-11-15 |  |  |  | 2020-11-15
Aircraft-20 | 534147-01-1 | TEMPORARY PROTECTION TO INSPECTION AREAS | LUB | MAP | 0.5 |  |  | 6 Y |  |  | 20374 | 7996 | 2014-11-15 |  |  |  | 2020-11-15
Aircraft-20 | 534147-01-1 | AFT PAX CABIN FLOOR PANELS - INSTALL | FEAC | GR2 | 14 |  |  | 6 Y |  |  | 20374 | 7996 | 2014-11-15 |  |  |  | 2020-11-15
Aircraft-20 | 534147-01-1 | LAVATORYS D/E AND AFT GALLEY - INSTALL | FEAC | GR2 | 36 |  |  | 6 Y |  |  | 20374 | 7996 | 2014-11-15 |  |  |  | 2020-11-15
Aircraft-20 | 534147-01-1 | LAV. D/E AND AFT GALLEY G5 (WIRING) - REM | ABAC | GR4 | 1.5 |  |  | 6 Y |  |  | 20374 | 7996 | 2014-11-15 |  |  |  | 2020-11-15
Aircraft-20 | 534147-01-1 | LAV. D/E AND AFT GALLEY G5 (WIRING) - INST | FEAC | GR4 | 3 |  |  | 6 Y |  |  | 20374 | 7996 | 2014-11-15 |  |  |  | 2020-11-15
Aircraft-20 | 534148-01-1 | FAIRINGS ACCESS PANELS - REMOVE | ABAC | GR2 | 15 |  |  | 6 Y |  |  | 20374 | 7996 | 2014-11-15 |  |  |  | 2020-11-15
Aircraft-20 | 534148-01-1 | FUSELAGE EXTERNAL SURFACE - GVI | INSP | ESHS | 1.5 |  |  | 6 Y |  |  | 20374 | 7996 | 2014-11-15 |  |  |  | 2020-11-15
Aircraft-20 | 534148-01-1 | TEMPORARY PROTECTION TO INSPECTION AREAS | LUB | GR2 | 0.1 |  |  | 6 Y |  |  | 20374 | 7996 | 2014-11-15 |  |  |  | 2020-11-15
Aircraft-20 | 534148-01-1 | TEMPORARY PROTECTION TO INSPECTION AREAS | LUB | MAP | 0.5 |  |  | 6 Y |  |  | 20374 | 7996 | 2014-11-15 |  |  |  | 2020-11-15
Aircraft-20 | 534148-01-1 | FAIRINGS ACCESS PANELS - INSTALL | FEAC | GR2 | 23.5 |  |  | 6 Y |  |  | 20374 | 7996 | 2014-11-15 |  |  |  | 2020-11-15
Aircraft-20 | 534150-01-1 | FUSELAGE INTERNAL STRUCTURE - DI | INSP | GR2 | 4 |  |  | 6 Y | [8 empty] | 2021-11-30
Aircraft-20 | 534150-01-1 | TEMPORARY PROTECTION TO INSPECTION AREAS | LUB | GR2 | 0.1 |  |  | 6 Y | [8 empty] | 2021-11-30
Aircraft-20 | 534150-01-1 | TEMPORARY PROTECTION TO INSPECTION AREAS | LUB | MAP | 0.5 |  |  | 6 Y | [8 empty] | 2021-11-30
Aircraft-20 | 534152-01-2 | FUSELAGE INTERNAL STRUCTURE - DI | INSP | GR2 | 1.5 |  |  | 12 Y | [8 empty] | 2033-11-30
Aircraft-20 | 534153-01-2 | AFT CARGO DOOR HINGE FITTINGS - DI | INSP | GR2 | 1.5 |  |  | 12 Y | [8 empty] | 2033-11-30
Aircraft-20 | 534153-01-2 | TEMPORARY PROTECTION TO INSPECTION AREAS | LUB | GR2 | 0.1 |  |  | 12 Y | [8 empty] | 2033-11-30
Aircraft-20 | 534153-01-2 | TEMPORARY PROTECTION TO INSPECTION AREAS | LUB | MAP | 0.5 |  |  | 12 Y | [8 empty] | 2033-11-30
Aircraft-20 | 534154-01-1 | NECESSARY PROCEDURES TO INSP. | ABAC | ESHS | 1 | 77200 | 38600 | [7 empty] | 96000 | 48000
Aircraft-20 | 534154-01-1 | NECESSARY PROCEDURES TO INSP. | ABAC | GR2 | 1.5 | 77200 | 38600 | [7 empty] | 96000 | 48000
Aircraft-20 | 534154-01-1 | NECESSARY PROCEDURES TO INSP. | ABAC | ICH | 3 | 77200 | 38600 | [7 empty] | 96000 | 48000
Aircraft-20 | 534154-01-1 | REAR FUSLAGE/AREA UNDER AFT CARGO DOOR-DI | INSP | GR2 | 0.5 | 77200 | 38600 | [7 empty] | 96000 | 48000
Aircraft-20 | 534154-01-1 | REAR FUSLAGE/AREA UNDER AFT CARGO DOOR-NDT | INSP | NDT | 0.5 | 77200 | 38600 | [7 empty] | 96000 | 48000
Aircraft-20 | 534154-01-1 | FINAL CONFIGURATION AFTER INSP. | FEAC | ESHS | 1 | 77200 | 38600 | [7 empty] | 96000 | 48000
Aircraft-20 | 534154-01-1 | FINAL CONFIGURATION AFTER INSP. | FEAC | GR2 | 1.5 | 77200 | 38600 | [7 empty] | 96000 | 48000
Aircraft-20 | 534154-01-1 | FINAL CONFIGURATION AFTER INSP. | FEAC | ICH | 4 | 77200 | 38600 | [7 empty] | 96000 | 48000
Aircraft-20 | 534155-01-2 | AFT CARGO DOOR ECCENTRIC BOLTS - DI | INSP | GR2 | 2 |  |  | 12 Y | [8 empty] | 2033-11-30
Aircraft-20 | 534156-01-1 | AFT CARGO DOOR LOCK FITTINGS - DI | INSP | GR2 | 2.5
Aircraft-20 | 534157-01-4 | AFT CRG DOOR LOCK FITTINGS - GVI | INSP | GR2 | 0.5 | 27600 | 13800 | 6 Y |  |  | 20374 | 7996 | 2014-11-15 |  | 47974 | 21796 | 2020-11-15
Aircraft-20 | 534157-01-4 | TEMPORARY PROTECTION TO INSPECTION AREAS | LUB | GR2 | 0.1 | 27600 | 13800 | 6 Y |  |  | 20374 | 7996 | 2014-11-15 |  | 47974 | 21796 | 2020-11-15
Aircraft-20 | 534157-01-4 | TEMPORARY PROTECTION TO INSPECTION AREAS | LUB | MAP | 0.5 | 27600 | 13800 | 6 Y |  |  | 20374 | 7996 | 2014-11-15 |  | 47974 | 21796 | 2020-11-15
Aircraft-20 | 534159-01-1 | AFT CARGO DOOR CUTOUT - DI | INSP | ESHS | 1 | 26800 | 13400 |  |  |  | 20374 | 7996 | 2014-11-15 |  | 47174 | 21396
Aircraft-20 | 534160-01-3 | AFT CARGO DOOR CUTOUT - GVI | INSP | GR2 | 0.2 |  |  | 6 Y |  |  | 20374 | 7996 | 2014-11-15 |  |  |  | 2020-11-15
Aircraft-20 | 534160-01-3 | TEMPORARY PROTECTION TO INSPECTION AREAS | LUB | GR2 | 0.1 |  |  | 6 Y |  |  | 20374 | 7996 | 2014-11-15 |  |  |  | 2020-11-15
Aircraft-20 | 534160-01-3 | TEMPORARY PROTECTION TO INSPECTION AREAS | LUB | MAP | 0.5 |  |  | 6 Y |  |  | 20374 | 7996 | 2014-11-15 |  |  |  | 2020-11-15
Aircraft-20 | 534160-02-1 | AFT CARGO DOOR CUTOUT/LATERAL FRAMES - DI | INSP | GR2 | 0.5 | 2800 | 1400 |  | A-CHECK |  | 34350 | 13384 | 2018-05-01 |  | 37150 | 14784
Aircraft-20 | 534163-01-1 | AFT CARGO DOOR ACTUAT.ATTACH.BRACKET - GVI | INSP | GR2 | 1 |  | 16700 | [8 empty] | 16700
Aircraft-20 | 534164-01-1 | BULK CARGO DOOR CUTOUT - DI | INSP | GR2 | 5 |  |  | 6 Y | [8 empty] | 2021-11-30
Aircraft-20 | 534164-01-1 | TEMPORARY PROTECTION TO INSPECTION AREAS | LUB | GR2 | 0.1 |  |  | 6 Y | [8 empty] | 2021-11-30
Aircraft-20 | 534164-01-1 | TEMPORARY PROTECTION TO INSPECTION AREAS | LUB | MAP | 0.5 |  |  | 6 Y | [8 empty] | 2021-11-30
Aircraft-20 | 534167-02-1 | BULK CARGO DOOR STOP FITTINGS - GVI | INSP | GR2 | 0.5 |  |  | 6 Y |  |  | 20374 | 7996 | 2014-11-15 |  |  |  | 2020-11-15
Aircraft-20 | 534167-02-1 | TEMPORARY PROTECTION TO INSPECTION AREAS | LUB | GR2 | 0.1 |  |  | 6 Y |  |  | 20374 | 7996 | 2014-11-15 |  |  |  | 2020-11-15
Aircraft-20 | 534167-02-1 | TEMPORARY PROTECTION TO INSPECTION AREAS | LUB | MAP | 0.5 |  |  | 6 Y |  |  | 20374 | 7996 | 2014-11-15 |  |  |  | 2020-11-15
Aircraft-20 | 534169-01-1 | NECESSARY PROCEDURES TO INSP - REMOVE | ABAC | GR2 | 1 |  |  | 12 Y | [8 empty] | 2033-11-30
Aircraft-20 | 534169-01-1 | MAIN STRUCT/FR 47 THRU 70/FUSELAGE SKIN-DI | INSP | GR2 | 0.5 |  |  | 12 Y | [8 empty] | 2033-11-30
Aircraft-20 | 534169-01-1 | FINAL CONFIGURATION AFTER INSP - INSTALL | FEAC | GR2 | 2 |  |  | 12 Y | [8 empty] | 2033-11-30
Aircraft-20 | 534171-01-2 | NECESSARY PROCEDURES TO INSP. | ABAC | ESHS | 1 | 39800 | 19900 |  |  |  | 34350 | 13384 | 2018-05-01 |  | 74150 | 33284
Aircraft-20 | 534171-01-2 | BULK CARGO DOOR CUTOUT - DI | INSP | ESHS | 1 | 39800 | 19900 |  |  |  | 34350 | 13384 | 2018-05-01 |  | 74150 | 33284
Aircraft-20 | 534171-01-2 | BULK CARGO DOOR CUTOUT - NDT | INSP | NDT | 2 | 39800 | 19900 |  |  |  | 34350 | 13384 | 2018-05-01 |  | 74150 | 33284
Aircraft-20 | 534171-01-2 | FINAL CONFIGURATION AFTER INSP. | FEAC | ESHS | 1 | 39800 | 19900 |  |  |  | 34350 | 13384 | 2018-05-01 |  | 74150 | 33284
Aircraft-20 | 534172-01-2 | BULK CARGO DOOR CUTOUT - GVI | INSP | GR2 | 0.5 | 27200 | 13600 | 6 Y |  |  | 26818 | 10494 | 2016-06-02 |  | 54018 | 24094 | 2022-06-02
Aircraft-20 | 534172-01-2 | TEMPORARY PROTECTION TO INSPECTION AREAS | LUB | GR2 | 0.1 | 27200 | 13600 | 6 Y |  |  | 26818 | 10494 | 2016-06-02 |  | 54018 | 24094 | 2022-06-02
Aircraft-20 | 534172-01-2 | TEMPORARY PROTECTION TO INSPECTION AREAS | LUB | MAP | 0.5 | 27200 | 13600 | 6 Y |  |  | 26818 | 10494 | 2016-06-02 |  | 54018 | 24094 | 2022-06-02
Aircraft-20 | 534185-01-2 | NECESSARY PROCEDURES TO INSP. | ABAC | ESHS | 2 |  | 30000 | [8 empty] | 40300
Aircraft-20 | 534185-01-2 | NECESSARY PROCEDURES TO INSP. | ABAC | GR2 | 0.5 |  | 30000 | [8 empty] | 40300
Aircraft-20 | 534185-01-2 | WASTE SERVICE PANEL CUTOUT - NDT. | INSP | NDT | 1 |  | 30000 | [8 empty] | 40300
Aircraft-20 | 534185-01-2 | FINAL CONFIGURATION AFTER INSP. | FEAC | ESHS | 2.5 |  | 30000 | [8 empty] | 40300
Aircraft-20 | 534185-01-2 | FINAL CONFIGURATION AFTER INSP. | FEAC | GR2 | 1 |  | 30000 | [8 empty] | 40300
Aircraft-20 | 534195-01-2 | NECESSARY_PROCEDURES TO INSP. - REMOVE | ABAC | GR2 | 5 |  |  | 6 Y |  |  | 20374 | 7996 | 2014-11-15 |  |  |  | 2020-11-15
Aircraft-20 | 534195-01-2 | NECESSARY_PROCEDURES TO INSP. - REMOVE | ABAC | ICH | 1.5 |  |  | 6 Y |  |  | 20374 | 7996 | 2014-11-15 |  |  |  | 2020-11-15
Aircraft-20 | 534195-01-2 | MAIN STRUCT.FR47 THRU 70/CABIN FLR STR.-DI | INSP | GR2 | 1 |  |  | 6 Y |  |  | 20374 | 7996 | 2014-11-15 |  |  |  | 2020-11-15
Aircraft-20 | 534195-01-2 | TEMPORARY PROTECTION TO INSPECTION AREAS | LUB | GR2 | 0.1 |  |  | 6 Y |  |  | 20374 | 7996 | 2014-11-15 |  |  |  | 2020-11-15
Aircraft-20 | 534195-01-2 | TEMPORARY PROTECTION TO INSPECTION AREAS | LUB | MAP | 0.5 |  |  | 6 Y |  |  | 20374 | 7996 | 2014-11-15 |  |  |  | 2020-11-15
Aircraft-20 | 534195-01-2 | FINAL CONFIGURATION AFTER INSP. - INSTALL | FEAC | GR2 | 6 |  |  | 6 Y |  |  | 20374 | 7996 | 2014-11-15 |  |  |  | 2020-11-15
Aircraft-20 | 534195-01-2 | FINAL CONFIGURATION AFTER INSP. - INSTALL | FEAC | ICH | 2 |  |  | 6 Y |  |  | 20374 | 7996 | 2014-11-15 |  |  |  | 2020-11-15
Aircraft-20 | 535101-01-1 | REAR PRESS BULKHEAD/FUSELAGE STRUCT - DI | INSP | GR1 | 1.5 |  |  | 6 Y |  |  | 20374 | 7996 | 2014-11-15 |  |  |  | 2020-11-15
Aircraft-20 | 535101-01-1 | TEMPORARY PROTECTION TO INSPECTION AREAS | LUB | GR1 | 0.1 |  |  | 6 Y |  |  | 20374 | 7996 | 2014-11-15 |  |  |  | 2020-11-15
Aircraft-20 | 535101-01-1 | TEMPORARY PROTECTION TO INSPECTION AREAS | LUB | MAP | 1 |  |  | 6 Y |  |  | 20374 | 7996 | 2014-11-15 |  |  |  | 2020-11-15
Aircraft-20 | 535113-01-1 | FUSELAGE SKIN/HORIZONTAL STAB CUTOUT - DI | INSP | GR1 | 0.5 |  |  | 12 Y | [8 empty] | 2021-11-30
Aircraft-20 | 535113-01-1 | TEMPORARY PROTECTION TO INSPECTION AREAS | LUB | GR1 | 0.1 |  |  | 12 Y | [8 empty] | 2021-11-30
Aircraft-20 | 535113-01-1 | TEMPORARY PROTECTION TO INSPECTION AREAS | LUB | MAP | 0.5 |  |  | 12 Y | [8 empty] | 2021-11-30
Aircraft-20 | 535115-01-1 | FUSELAGE/INTERNAL STRUCTURE - DI | INSP | GR1 | 2 |  |  | 12 Y | [8 empty] | 2021-11-30
Aircraft-20 | 535115-01-1 | TEMPORARY PROTECTION TO INSPECTION AREAS | LUB | GR1 | 0.1 |  |  | 12 Y | [8 empty] | 2021-11-30
Aircraft-20 | 535115-01-1 | TEMPORARY PROTECTION TO INSPECTION AREAS | LUB | MAP | 0.5 |  |  | 12 Y | [8 empty] | 2021-11-30
Aircraft-20 | 535117-01-1 | FUSELAGE SKIN/HORIZONTAL STAB CUTOUT - DI | INSP | GR1 | 0.5 |  |  | 12 Y | [8 empty] | 2021-11-30
Aircraft-20 | 535117-01-1 | TEMPORARY PROTECTION TO INSPECTION AREAS | LUB | GR1 | 0.1 |  |  | 12 Y | [8 empty] | 2021-11-30
Aircraft-20 | 535117-01-1 | TEMPORARY PROTECTION TO INSPECTION AREAS | LUB | MAP | 0.5 |  |  | 12 Y | [8 empty] | 2021-11-30
Aircraft-20 | 535121-01-1 | REAR PRESSURE BULKHEAD,ZONES 171/172 - DI | INSP | GR2 | 2 |  |  | 6 Y |  |  | 20374 | 7996 | 2014-11-15 |  |  |  | 2020-11-15
Aircraft-20 | 535121-01-1 | TEMPORARY PROTECTION TO INSPECTION AREAS | LUB | GR2 | 0.1 |  |  | 6 Y |  |  | 20374 | 7996 | 2014-11-15 |  |  |  | 2020-11-15
Aircraft-20 | 535121-01-1 | TEMPORARY PROTECTION TO INSPECTION AREAS | LUB | MAP | 0.5 |  |  | 6 Y |  |  | 20374 | 7996 | 2014-11-15 |  |  |  | 2020-11-15
Aircraft-20 | 535123-01-1 | AFTER GALLEY G5 - REMOVE | ABAC | GR2 | 1.5 |  |  | 12 Y | [8 empty] | 2021-11-30
Aircraft-20 | 535123-01-1 | AFTER GALLEY G5 WIRING - REMOVE | ABAC | GR4 | 0.5 |  |  | 12 Y | [8 empty] | 2021-11-30
Aircraft-20 | 535123-01-1 | REAR PRESSURE BULKHEAD FWD FACE - DI | INSP | GR2 | 2 |  |  | 12 Y | [8 empty] | 2021-11-30
Aircraft-20 | 535123-01-1 | TEMPORARY PROTECTION TO INSPECTION AREAS | LUB | GR2 | 0.1 |  |  | 12 Y | [8 empty] | 2021-11-30
Aircraft-20 | 535123-01-1 | TEMPORARY PROTECTION TO INSPECTION AREAS | LUB | MAP | 0.5 |  |  | 12 Y | [8 empty] | 2021-11-30
Aircraft-20 | 535123-01-1 | AFTER GALLEY G5 WIRING - INSTALL | FEAC | GR4 | 1 |  |  | 12 Y | [8 empty] | 2021-11-30
Aircraft-20 | 535123-01-1 | AFTER GALLEY G5 - INSTALL | FEAC | GR2 | 3 |  |  | 12 Y | [8 empty] | 2021-11-30
Aircraft-20 | 535126-01-1 | FUSELAGE/VERT STAB ATTACH FITTINGS - GVI | INSP | GR1 | 1 |  |  | 12 Y | [8 empty] | 2021-11-30
Aircraft-20 | 535126-01-1 | TEMPORARY PROTECTION TO INSPECTION AREAS | LUB | GR1 | 0.1 |  |  | 12 Y | [8 empty] | 2021-11-30
Aircraft-20 | 535126-01-1 | TEMPORARY PROTECTION TO INSPECTION AREAS | LUB | MAP | 0.5 |  |  | 12 Y | [8 empty] | 2021-11-30
Aircraft-20 | 535151-01-1 | TAIL CONE ATTACHMENT FITTINGS - DI | INSP | GR1 | 1 |  |  | 12 Y | [8 empty] | 2033-11-30
Aircraft-20 | 535151-01-1 | TEMPORARY PROTECTION TO INSPECTION AREAS | LUB | GR1 | 0.5 |  |  | 12 Y | [8 empty] | 2033-11-30
Aircraft-20 | 535162-01-1 | FUSELAGE ATTACH FITTINGS - DI | INSP | GR1 | 1
Aircraft-20 | 535900-01-1 | FUSELAGE DRAINAGE/SINGLE DRAIN PIPE - OP/C | INSP | GR1 | 0.5 |  |  | 8 M | A-CHECK |  | 34350 | 13384 | 2018-05-01 |  |  |  | 2019-01-01
Aircraft-20 | 535900-02-1 | BULK CARGO DOOR RUBBER FLAP DRN VALVE-OP/C | TEST | GR2 | 1 |  |  | 36 M |  |  | 34350 | 13384 | 2018-05-01 |  |  |  | 2021-05-01
Aircraft-20 | 545000-01-1 | ENG 1 PYLON DRAINS - GVI | INSP | GR1 | 0.5 |  |  | 24 M |  |  | 34350 | 13384 | 2018-05-01 |  |  |  | 2020-05-01
Aircraft-20 | 545000-01-1 | ENG 2 PYLON DRAINS - GVI | INSP | GR1 | 0.5 |  |  | 24 M |  |  | 34350 | 13384 | 2018-05-01 |  |  |  | 2020-05-01
Aircraft-20 | 545000-02-1 | LEFT ENGINE PYLON DRAIN LINES - FLOW TEST | INSP | GR1 | 0.5 |  |  | 72 M |  |  | 20374 | 7996 | 2014-11-15 |  |  |  | 2020-11-15
Aircraft-20 | 545000-02-1 | RIGHT ENGINE PYLON DRAIN LINES - FLOW TEST | INSP | GR1 | 0.5 |  |  | 72 M |  |  | 20374 | 7996 | 2014-11-15 |  |  |  | 2020-11-15
Aircraft-20 | 545000-04-1 | PYLONS/COMPARTMENT 'C'/DRAIN SYSTEM - DI | INSP | GR1 | 1 |  |  | 24 M |  |  | 34350 | 13384 | 2018-05-01 |  |  |  | 2020-05-01
Aircraft-20 | 545000-04-1 | PYLONS/COMPARTMENT 'C'/DRAIN SYSTEM - DI | INSP | GR1 | 1 |  |  | 24 M |  |  | 34350 | 13384 | 2018-05-01 |  |  |  | 2020-05-01
Aircraft-20 | 545102-01-12 | NECESSARY PROCEDURES TO INSP. | ABAC | GR1 | 1 | 91400 | 45700 | [7 empty] | 91400 | 45700
Aircraft-20 | 545102-01-12 | PYLON #1/FWD ATTACHMENT BOLT HOLES - DI | INSP | GR1 | 0.5 | 91400 | 45700 | [7 empty] | 91400 | 45700
Aircraft-20 | 545102-01-12 | PYLON #1/FWD ATTACHMENT BOLT HOLES - NDT | INSP | NDT | 1 | 91400 | 45700 | [7 empty] | 91400 | 45700
Aircraft-20 | 545102-01-12 | FINAL CONFIGURATION AFTER INSP. | FEAC | GR1 | 2 | 91400 | 45700 | [7 empty] | 91400 | 45700
Aircraft-20 | 545102-01-12 | NECESSARY PROCEDURES TO INSP. | ABAC | GR1 | 1 | 91400 | 45700 | [7 empty] | 91400 | 45700
Aircraft-20 | 545102-01-12 | PYLON #2/FWD ATTACHMENT BOLT HOLES - DI | INSP | GR1 | 0.5 | 91400 | 45700 | [7 empty] | 91400 | 45700
Aircraft-20 | 545102-01-12 | PYLON #2/FWD ATTACHMENT BOLT HOLES - NDT | INSP | NDT | 1 | 91400 | 45700 | [7 empty] | 91400 | 45700
Aircraft-20 | 545102-01-12 | FINAL CONFIGURATION AFTER INSP. | FEAC | GR1 | 2 | 91400 | 45700 | [7 empty] | 91400 | 45700
Aircraft-20 | 545102-02-6 | ENGINE#1 - REMOVE | ABAC | GR1 | 0.1 | 48400 | 24200 | [7 empty] | 96000 | 48000
Aircraft-20 | 545102-02-6 | PYLON#1 FWD MOUNT FITTING - DI | INSP | GR1 | 2 | 48400 | 24200 | [7 empty] | 96000 | 48000
Aircraft-20 | 545102-02-6 | PYLON#1 FWD MOUNT FITTING - NDT | INSP | NDT | 1 | 48400 | 24200 | [7 empty] | 96000 | 48000
Aircraft-20 | 545102-02-6 | BOLTS / ENGINE#1 - INSTALL | FEAC | GR1 | 2 | 48400 | 24200 | [7 empty] | 96000 | 48000
Aircraft-20 | 545102-02-6 | ENGINE#2 - REMOVE | ABAC | GR1 | 0.1 | 48400 | 24200 | [7 empty] | 96000 | 48000
Aircraft-20 | 545102-02-6 | PYLON#2 FWD MOUNT FITTING - DI | INSP | GR1 | 2 | 48400 | 24200 | [7 empty] | 96000 | 48000
Aircraft-20 | 545102-02-6 | PYLON#2 FWD MOUNT FITTING - NDT | INSP | NDT | 1 | 48400 | 24200 | [7 empty] | 96000 | 48000
Aircraft-20 | 545102-02-6 | BOLTS / ENGINE#2 - INSTALL | FEAC | GR1 | 2 | 48400 | 24200 | [7 empty] | 96000 | 48000
Aircraft-20 | 545103-01-2 | PYLON #1/FWD MOUNT FITTING - DI | INSP | GR1 | 1.5 | 21700 | 10800 |  |  |  | 26818 | 10494 | 2016-06-02 |  | 48518 | 21294
Aircraft-20 | 545103-01-2 | PYLON #2/FWD MOUNT FITTING - DI | INSP | GR1 | 1.5 | 21700 | 10800 |  |  |  | 26818 | 10494 | 2016-06-02 |  | 48518 | 21294
Aircraft-20 | 545104-01-1 | PYLON # 1 LOWER SPAR, UPPER SURFACE - DI | INSP | GR1 | 0.5 |  |  | 12 Y | [8 empty] | 2033-11-30
Aircraft-20 | 545104-01-1 | PYLON # 2 LOWER SPAR, UPPER SURFACE - DI | INSP | GR1 | 0.5 |  |  | 12 Y | [8 empty] | 2033-11-30
Aircraft-20 | 545104-02-1 | NECESSARY PROCEDURES TO INSP. | ABAC | GR1 | 1.5 |  |  | 12 Y | [8 empty] | 2033-11-30
Aircraft-20 | 545104-02-1 | PYLON # 1 LOWER SPAR - SDI | INSP | GR1 | 0.5 |  |  | 12 Y | [8 empty] | 2033-11-30
Aircraft-20 | 545104-02-1 | FINAL CONFIGURATION AFTER_INSP. | FEAC | GR1 | 1.5 |  |  | 12 Y | [8 empty] | 2033-11-30
Aircraft-20 | 545104-02-1 | NECESSARY PROCEDURES TO INSP. | ABAC | GR1 | 1.5 |  |  | 12 Y | [8 empty] | 2033-11-30
Aircraft-20 | 545104-02-1 | PYLON # 2 LOWER SPAR - SDI | INSP | GR1 | 0.5 |  |  | 12 Y | [8 empty] | 2033-11-30
Aircraft-20 | 545104-02-1 | FINAL CONFIGURATION AFTER_INSP. | FEAC | GR1 | 1.5 |  |  | 12 Y | [8 empty] | 2033-11-30
Aircraft-20 | 545106-01-1 | PYLON # 1 LOWER SPAR - DI | INSP | GR1 | 1.5 |  |  | 12 Y | [8 empty] | 2033-11-30
Aircraft-20 | 545106-01-1 | PYLON # 2 LOWER SPAR - DI | INSP | GR1 | 1.5 |  |  | 12 Y | [8 empty] | 2033-11-30
Aircraft-20 | 545107-01-1 | ENGINE # 1 AFT ATTACHMENT BEAM - DI | INSP | GR1 | 1 | 17000 | 8500 | 12 Y | [6 empty] | 96000 | 48000 | 2033-11-30
Aircraft-20 | 545107-01-1 | ENGINE # 2 AFT ATTACHMENT BEAM - DI | INSP | GR1 | 1 | 17000 | 8500 | 12 Y | [6 empty] | 96000 | 48000 | 2033-11-30
Aircraft-20 | 545114-01-5 | BOX PYLON SYST/WING ATTACH FITTINGS - DI | INSP | GR1 | 1 | 9200 | 4600 | [7 empty] | 96000 | 48000
Aircraft-20 | 545114-01-5 | BOX PYLON SYST/WING ATTACH FITTINGS - DI | INSP | GR1 | 1 | 9200 | 4600 | [7 empty] | 96000 | 48000
Aircraft-20 | 545115-01-5 | BOX PYLON SYST/WING FWD ATTACH SHACKLES-DI | INSP | GR1 | 1 | 9200 | 4600 | [7 empty] | 96000 | 48000
Aircraft-20 | 545115-01-5 | BOX PYLON SYST/WING FWD ATTACH SHACKLES-DI | INSP | GR1 | 1 | 9200 | 4600 | [7 empty] | 96000 | 48000
Aircraft-20 | 545116-01-1 | ENGINE # 1 - REMOVE | ABAC | GR1 | 0.1 |  |  | 12 Y | [8 empty] | 2033-11-30
Aircraft-20 | 545116-01-1 | PYLON # 1 /WNG ATTACHMENT FITTINGS - DI | INSP | GR1 | 9.5 |  |  | 12 Y | [8 empty] | 2033-11-30
Aircraft-20 | 545116-01-1 | ENGINE # 1 - INSTALL | FEAC | GR1 | 0.1 |  |  | 12 Y | [8 empty] | 2033-11-30
Aircraft-20 | 545116-01-1 | ENGINE # 1 - RUN - UP | TEST | GR1 | 0.1 |  |  | 12 Y | [8 empty] | 2033-11-30
Aircraft-20 | 545116-01-1 | ENGINE # 2 - REMOVE | ABAC | GR1 | 0.1 |  |  | 12 Y | [8 empty] | 2033-11-30
Aircraft-20 | 545116-01-1 | PYLON # 2/ WING ATTACHMENT FITTINGS - DI | INSP | GR1 | 9.5 |  |  | 12 Y | [8 empty] | 2033-11-30
Aircraft-20 | 545116-01-1 | ENGINE # 2 - INSTALL | FEAC | GR1 | 0.1 |  |  | 12 Y | [8 empty] | 2033-11-30
Aircraft-20 | 545116-01-1 | ENGINE # 2 - RUN - UP | TEST | GR1 | 0.1 |  |  | 12 Y | [8 empty] | 2033-11-30
Aircraft-20 | 545117-01-4 | BOX PYLON SYST/SPIGOT RECEP/UPPER SURF.-DI | INSP | GR1 | 1.5 |  |  | 12 Y | [8 empty] | 2033-11-30
Aircraft-20 | 545117-01-4 | BOX PYLON SYST/SPIGOT RECEP/UPPER SURF.-DI | INSP | GR1 | 1.5 |  |  | 12 Y | [8 empty] | 2033-11-30
Aircraft-20 | 545120-01-5 | BOX PYLON SYSTEM/WING ATTACH FITTING - DI | INSP | GR1 | 0.5 | 21500 | 10700 | [7 empty] | 82100 | 41000
Aircraft-20 | 545120-01-5 | BOX PYLON SYSTEM/WING ATTACH FITTING - DI | INSP | GR1 | 0.5 | 21500 | 10700 | [7 empty] | 82100 | 41000
Aircraft-20 | 545123-02-2 | PYLON#1/WING AFT ATTACH SHACKLES/RIB 10-DI | INSP | GR1 | 1 | 21500 | 10700 | [7 empty] | 81300 | 40600
Aircraft-20 | 545123-02-2 | PYLON#2/WING AFT ATTACH SHACKLES/RIB 10-DI | INSP | GR1 | 1 | 21500 | 10700 | [7 empty] | 81300 | 40600
Aircraft-20 | 545124-01-1 | ENGINE # 1 - REMOVE | ABAC | GR1 | 0.1 |  |  | 12 Y | [8 empty] | 2033-11-30
Aircraft-20 | 545124-01-1 | PYLON #1/WING AFT ATTACHMENT FITTING - DI | INSP | GR1 | 6.5 |  |  | 12 Y | [8 empty] | 2033-11-30
Aircraft-20 | 545124-01-1 | ENGINE # 1 - INSTALL | FEAC | GR1 | 0.1 |  |  | 12 Y | [8 empty] | 2033-11-30
Aircraft-20 | 545124-01-1 | ENGINE # 1 - LEAK CHECK | TEST | GR1 | 0.1 |  |  | 12 Y | [8 empty] | 2033-11-30
Aircraft-20 | 545124-01-1 | ENGINE # 2 - REMOVE | ABAC | GR1 | 0.1 |  |  | 12 Y | [8 empty] | 2033-11-30
Aircraft-20 | 545124-01-1 | PYLON #2/WING AFT ATTACHMENT FITTING - DI | INSP | GR1 | 6.5 |  |  | 12 Y | [8 empty] | 2033-11-30
Aircraft-20 | 545124-01-1 | ENGINE # 2 - INSTALL | FEAC | GR1 | 0.1 |  |  | 12 Y | [8 empty] | 2033-11-30
Aircraft-20 | 545124-01-1 | ENGINE # 2 - LEAK CHECK | TEST | GR1 | 0.1 |  |  | 12 Y | [8 empty] | 2033-11-30
Aircraft-20 | 545130-01-1 | ENGINE PYLON #1/LATERAL PANELS - DI | INSP | GR1 | 0.5 |  | 20000 | [8 empty] | 20000
Aircraft-20 | 545130-01-1 | ENGINE PYLON #2/LATERAL PANELS - DI | INSP | GR1 | 0.5 |  | 20000 | [8 empty] | 20000
Aircraft-20 | 545133-01-1 | LEFT PYLON LWR SPAR FASTENERS AREAS - DI | INSP | GR1 | 1
Aircraft-20 | 545133-01-1 | RIGHT PYLON LWR SPAR FASTENERS AREAS - DI | INSP | GR1 | 1
Aircraft-20 | 545134-01-6 | BOX PYLON SYST/UPPER SPAR/RIB 4 TO 10 - DI | INSP | GR1 | 1
Aircraft-20 | 545134-01-6 | BOX PYLON SYST/UPPER SPAR/RIB 4 TO 10 - DI | INSP | GR1 | 1
Aircraft-20 | 545156-01-6 | PYLON SYSTEM/BOX/UPPER SPAR/UPPER SURF.-DI | INSP | GR1 | 2.5 |  |  | 12 Y | [8 empty] | 2021-11-30
Aircraft-20 | 545156-01-6 | PYLON SYSTEM/BOX/UPPER SPAR/UPPER SURF.-DI | INSP | GR1 | 2.5 |  |  | 12 Y | [8 empty] | 2021-11-30
Aircraft-20 | 545161-01-2 | PYLON SYSTEM/BOX/UPPER SPAR/LOWER SURF.-DI | INSP | GR1 | 1 |  |  | 12 Y | [8 empty] | 2021-11-30
Aircraft-20 | 545161-01-2 | PYLON SYSTEM/BOX/UPPER SPAR/LOWER SURF.-DI | INSP | GR1 | 1 |  |  | 12 Y | [8 empty] | 2021-11-30
Aircraft-20 | 545162-01-2 | PYLON SYSTEM/BOX/UPPER SPAR/LOWER SURF.-DI | INSP | GR1 | 1 |  |  | 12 Y | [8 empty] | 2033-11-30
Aircraft-20 | 545162-01-2 | PYLON SYSTEM/BOX/UPPER SPAR/LOWER SURF.-DI | INSP | GR1 | 1 |  |  | 12 Y | [8 empty] | 2033-11-30
Aircraft-20 | 545162-02-2 | PYLON #1/UPPER SPAR/LOWER SURFACE - SDI | INSP | GR1 | 1.5 |  |  | 12 Y | [8 empty] | 2033-11-30
Aircraft-20 | 545162-02-2 | PYLON #2/UPPER SPAR/LOWER SURFACE - SDI | INSP | GR1 | 1.5 |  |  | 12 Y | [8 empty] | 2033-11-30
Aircraft-20 | 545170-01-1 | ENGINE # 1 - REMOVE | ABAC | GR1 | 0.1 |  |  | 12 Y | [8 empty] | 2033-11-30
Aircraft-20 | 545170-01-1 | PYLON # 1 - DI | INSP | GR1 | 0.5 |  |  | 12 Y | [8 empty] | 2033-11-30
Aircraft-20 | 545170-01-1 | ENGINE # 1 - INSTALL | FEAC | GR1 | 0.1 |  |  | 12 Y | [8 empty] | 2033-11-30
Aircraft-20 | 545170-01-1 | ENGINE # 1 - LEAK CHECK | TEST | GR1 | 0.1 |  |  | 12 Y | [8 empty] | 2033-11-30
Aircraft-20 | 545170-01-1 | ENGINE # 2 - REMOVE | ABAC | GR1 | 0.1 |  |  | 12 Y | [8 empty] | 2033-11-30
Aircraft-20 | 545170-01-1 | PYLON # 2 - DI | INSP | GR1 | 0.5 |  |  | 12 Y | [8 empty] | 2033-11-30
Aircraft-20 | 545170-01-1 | ENGINE # 2 - INSTALL | FEAC | GR1 | 0.1 |  |  | 12 Y | [8 empty] | 2033-11-30
Aircraft-20 | 545170-01-1 | ENGINE # 2 - LEAK CHECK | TEST | GR1 | 0.1 |  |  | 12 Y | [8 empty] | 2033-11-30
Aircraft-20 | 545171-01-1 | ENGINE # 1 - REMOVE | ABAC | GR1 | 0.1 |  |  | 12 Y | [8 empty] | 2033-11-30
Aircraft-20 | 545171-01-1 | PYLON # 1 ENGINE AFT ATTCHMENT - DI | INSP | GR1 | 1 |  |  | 12 Y | [8 empty] | 2033-11-30
Aircraft-20 | 545171-01-1 | ENGINE # 1 - INSTALL | FEAC | GR1 | 0.1 |  |  | 12 Y | [8 empty] | 2033-11-30
Aircraft-20 | 545171-01-1 | ENGINE # 1 - LEAK CHECK | TEST | GR1 | 0.1 |  |  | 12 Y | [8 empty] | 2033-11-30
Aircraft-20 | 545171-01-1 | ENGINE # 2 - REMOVE | ABAC | GR1 | 0.1 |  |  | 12 Y | [8 empty] | 2033-11-30
Aircraft-20 | 545171-01-1 | PYLON # 2 ENGINE AFT ATTCHMENT - DI | INSP | GR1 | 1 |  |  | 12 Y | [8 empty] | 2033-11-30
Aircraft-20 | 545171-01-1 | ENGINE # 2 - INSTALL | FEAC | GR1 | 0.1 |  |  | 12 Y | [8 empty] | 2033-11-30
Aircraft-20 | 545171-01-1 | ENGINE # 2 - LEAK CHECK | TEST | GR1 | 0.1 |  |  | 12 Y | [8 empty] | 2033-11-30
Aircraft-20 | 551001-01-1 | LEFT THS JACK FITTINGS - DI | INSP | GR1 | 0.5 |  |  | 6 Y |  |  | 20374 | 7996 | 2014-11-15 |  |  |  | 2020-11-15
Aircraft-20 | 551001-01-1 | RIGHT THS JACK FITTINGS - DI | INSP | GR1 | 0.5 |  |  | 6 Y |  |  | 20374 | 7996 | 2014-11-15 |  |  |  | 2020-11-15
Aircraft-20 | 551010-01-1 | LEFT HORIZ. STABIL. ATTACH FITTINGS - DI | INSP | GR1 | 1 |  |  | 6 Y |  |  | 20374 | 7996 | 2014-11-15 |  |  |  | 2020-11-15
Aircraft-20 | 551010-01-1 | RIGHT HORIZ. STABIL. ATTACH FITTINGS - DI | INSP | GR1 | 1 |  |  | 6 Y |  |  | 20374 | 7996 | 2014-11-15 |  |  |  | 2020-11-15
Aircraft-20 | 551012-01-1 | LEFT HORIZONTAL STABILIZER SPAR BOX - DI | INSP | GR1 | 0.5 |  |  | 12 Y | [8 empty] | 2021-11-30
Aircraft-20 | 551012-01-1 | RIGHT HORIZONTAL STABILIZER SPAR BOX - DI | INSP | GR1 | 0.5 |  |  | 12 Y | [8 empty] | 2021-11-30
Aircraft-20 | 551019-01-1 | HORIZONTAL STABILIZER TORQUE BOX - DI | INSP | GR1 | 1 |  |  | 12 Y | [8 empty] | 2021-11-30
Aircraft-20 | 551019-01-1 | HORIZONTAL STABILIZER TORQUE BOX - DI | INSP | GR1 | 1 |  |  | 12 Y | [8 empty] | 2021-11-30
Aircraft-20 | 551020-01-1 | LEFT ELEVATOR ATTACH FITTINGS - DI | INSP | GR1 | 0.5 |  |  | 6 Y |  |  | 20374 | 7996 | 2014-11-15 |  |  |  | 2020-11-15
Aircraft-20 | 551020-01-1 | TEMPORARY PROTECTION TO INSPECTION AREAS | LUB | GR1 | 0.1 |  |  | 6 Y |  |  | 20374 | 7996 | 2014-11-15 |  |  |  | 2020-11-15
Aircraft-20 | 551020-01-1 | TEMPORARY PROTECTION TO INSPECTION AREAS | LUB | MAP | 1 |  |  | 6 Y |  |  | 20374 | 7996 | 2014-11-15 |  |  |  | 2020-11-15
Aircraft-20 | 551020-01-1 | RIGHT ELEVATOR ATTACH FITTINGS - DI | INSP | GR1 | 0.5 |  |  | 6 Y |  |  | 20374 | 7996 | 2014-11-15 |  |  |  | 2020-11-15
Aircraft-20 | 551020-01-1 | TEMPORARY PROTECTION TO INSPECTION AREAS | LUB | GR1 | 0.1 |  |  | 6 Y |  |  | 20374 | 7996 | 2014-11-15 |  |  |  | 2020-11-15
Aircraft-20 | 551020-01-1 | TEMPORARY PROTECTION TO INSPECTION AREAS | LUB | MAP | 1 |  |  | 6 Y |  |  | 20374 | 7996 | 2014-11-15 |  |  |  | 2020-11-15
Aircraft-20 | 552002-01-1 | LEFT ELEVATOR FITTINGS - DI | INSP | GR1 | 0.5 |  |  | 6 Y |  |  | 20374 | 7996 | 2014-11-15 |  |  |  | 2020-11-15
Aircraft-20 | 552002-01-1 | TEMPORARY PROTECTION TO INSPECTION AREAS | LUB | GR1 | 0.1 |  |  | 6 Y |  |  | 20374 | 7996 | 2014-11-15 |  |  |  | 2020-11-15
Aircraft-20 | 552002-01-1 | TEMPORARY PROTECTION TO INSPECTION AREAS | LUB | MAP | 1 |  |  | 6 Y |  |  | 20374 | 7996 | 2014-11-15 |  |  |  | 2020-11-15
Aircraft-20 | 552002-01-1 | RIGHT ELEVATOR FITTINGS - DI | INSP | GR1 | 0.5 |  |  | 6 Y |  |  | 20374 | 7996 | 2014-11-15 |  |  |  | 2020-11-15
Aircraft-20 | 552002-01-1 | TEMPORARY PROTECTION TO INSPECTION AREAS | LUB | GR1 | 0.1 |  |  | 6 Y |  |  | 20374 | 7996 | 2014-11-15 |  |  |  | 2020-11-15
Aircraft-20 | 552002-01-1 | TEMPORARY PROTECTION TO INSPECTION AREAS | LUB | MAP | 1 |  |  | 6 Y |  |  | 20374 | 7996 | 2014-11-15 |  |  |  | 2020-11-15
Aircraft-20 | 552004-01-1 | NECESSARY PROCEDURES TO INSP. | ABAC | GR1 | 0.5 |  |  | 6 Y |  |  | 20374 | 7996 | 2014-11-15 |  |  |  | 2020-11-15
Aircraft-20 | 552004-01-1 | LEFT ELEVATOR SKIN PANELS - NDT | INSP | GR1 | 1 |  |  | 6 Y |  |  | 20374 | 7996 | 2014-11-15 |  |  |  | 2020-11-15
Aircraft-20 | 552004-01-1 | FINAL CONFIGURATION AFTER INSP. | FEAC | GR1 | 0.5 |  |  | 6 Y |  |  | 20374 | 7996 | 2014-11-15 |  |  |  | 2020-11-15
Aircraft-20 | 552004-01-1 | NECESSARY PROCEDURES TO INSP. | ABAC | GR1 | 0.5 |  |  | 6 Y |  |  | 20374 | 7996 | 2014-11-15 |  |  |  | 2020-11-15
Aircraft-20 | 552004-01-1 | RIGHT ELEVATOR SKIN PANELS - NDT | INSP | GR1 | 1 |  |  | 6 Y |  |  | 20374 | 7996 | 2014-11-15 |  |  |  | 2020-11-15
Aircraft-20 | 552004-01-1 | FINAL CONFIGURATON AFTER INSP. | FEAC | GR1 | 1.5 |  |  | 6 Y |  |  | 20374 | 7996 | 2014-11-15 |  |  |  | 2020-11-15
Aircraft-20 | 552005-01-1 | LEFT ELEVATOR PANELS - DI | INSP | GR1 | 1 |  |  | 12 Y | [8 empty] | 2021-11-30
Aircraft-20 | 552005-01-1 | RIGHT ELEVATOR PANELS - DI | INSP | GR1 | 1 |  |  | 12 Y | [8 empty] | 2021-11-30
Aircraft-20 | 552006-01-2 | NECESSARY PROCEDURES TO INSP. - REMOVE | ABAC | GR1 | 0.5 |  |  | 12 Y | [8 empty] | 2021-11-30
Aircraft-20 | 552006-01-2 | LEFT ELEVATOR OUTBOARD RIB - DI | INSP | GR1 | 0.5 |  |  | 12 Y | [8 empty] | 2021-11-30
Aircraft-20 | 552006-01-2 | FINAL CONFIGURATION AFTER INSP. - INSTALL | FEAC | GR1 | 0.5 |  |  | 12 Y | [8 empty] | 2021-11-30
Aircraft-20 | 552006-01-2 | NECESSARY PROCEDURES TO INSP. - REMOVE | ABAC | GR1 | 0.5 |  |  | 12 Y | [8 empty] | 2021-11-30
Aircraft-20 | 552006-01-2 | RIGHT ELEVATOR OUTBOARD RIB - DI | INSP | GR1 | 0.5 |  |  | 12 Y | [8 empty] | 2021-11-30
Aircraft-20 | 552006-01-2 | FINAL CONFIGURATION AFTER INSP. - INSTALL | FEAC | GR1 | 0.5 |  |  | 12 Y | [8 empty] | 2021-11-30
Aircraft-20 | 553003-01-1 | VERTICAL STABILIZER CENTER BOX - DI | INSP | GR1 | 3.5 |  |  | 12 Y | [8 empty] | 2021-11-30
Aircraft-20 | 553004-01-1 | VERTICAL STABILIZER ATTACH FITTINGS - DI | INSP | GR1 | 1 |  |  | 6 Y |  |  | 20374 | 7996 | 2014-11-15 |  |  |  | 2020-11-15
Aircraft-20 | 553005-01-1 | RUDDER HINGE ARMS/ACTUATORS FITTINGS - DI | INSP | GR1 | 1 |  |  | 6 Y |  |  | 20374 | 7996 | 2014-11-15 |  |  |  | 2020-11-15
Aircraft-20 | 553005-01-1 | TEMPORARY PROTECTION TO INSPECTION AREAS | LUB | GR1 | 0.1 |  |  | 6 Y |  |  | 20374 | 7996 | 2014-11-15 |  |  |  | 2020-11-15
Aircraft-20 | 553005-01-1 | TEMPORARY PROTECTION TO INSPECTION AREAS | LUB | MAP | 1 |  |  | 6 Y |  |  | 20374 | 7996 | 2014-11-15 |  |  |  | 2020-11-15
Aircraft-20 | 553006-01-2 | VERT.STABILIZER/RUDDER HINGE ARM 6/7 - DI | INSP | GR1 | 0.5 |  |  | 6 Y |  |  | 20374 | 7996 | 2014-11-15 |  |  |  | 2020-11-15
Aircraft-20 | 553006-01-2 | TEMPORARY PROTECTION TO INSPECTION AREAS | LUB | GR1 | 0.1 |  |  | 6 Y |  |  | 20374 | 7996 | 2014-11-15 |  |  |  | 2020-11-15
Aircraft-20 | 553006-01-2 | TEMPORARY PROTECTION TO INSPECTION AREAS | LUB | MAP | 1 |  |  | 6 Y |  |  | 20374 | 7996 | 2014-11-15 |  |  |  | 2020-11-15
Aircraft-20 | 554003-01-1 | NECESSARY PROCEDURES TO INSP. | ABAC | GR1 | 1 |  |  | 6 Y |  |  | 20374 | 7996 | 2014-11-15 |  |  |  | 2020-11-15
Aircraft-20 | 554003-01-1 | RUDDER SIDE PANELS - DI | INSP | GR1 | 2 |  |  | 6 Y |  |  | 20374 | 7996 | 2014-11-15 |  |  |  | 2020-11-15
Aircraft-20 | 554003-01-1 | RUDDER SIDE PANELS - NDT | INSP | NDT | 3.5 |  |  | 6 Y |  |  | 20374 | 7996 | 2014-11-15 |  |  |  | 2020-11-15
Aircraft-20 | 554003-01-1 | FINAL CONFIGURATION AFTER INSP. | FEAC | GR1 | 0.5 |  |  | 6 Y |  |  | 20374 | 7996 | 2014-11-15 |  |  |  | 2020-11-15
Aircraft-20 | 554004-01-1 | RUDDER SIDE PANELS INTERNAL SURFACES - DI | INSP | GR1 | 3 |  |  | 12 Y | [8 empty] | 2021-11-30
Aircraft-20 | 554005-01-1 | RUDDER ATTACH FITTINGS - DI | INSP | GR1 | 0.5 |  |  | 6 Y |  |  | 20374 | 7996 | 2014-11-15 |  |  |  | 2020-11-15
Aircraft-20 | 554005-01-1 | TEMPORARY PROTECTION TO INSPECTION AREAS | LUB | GR1 | 0.1 |  |  | 6 Y |  |  | 20374 | 7996 | 2014-11-15 |  |  |  | 2020-11-15
Aircraft-20 | 554005-01-1 | TEMPORARY PROTECTION TO INSPECTION AREAS | LUB | MAP | 1 |  |  | 6 Y |  |  | 20374 | 7996 | 2014-11-15 |  |  |  | 2020-11-15
Aircraft-20 | 554006-01-1 | RUDDER ATTACH FITTINGS - DI | INSP | GR1 | 0.5 |  |  | 6 Y |  |  | 20374 | 7996 | 2014-11-15 |  |  |  | 2020-11-15
Aircraft-20 | 554006-01-1 | TEMPORARY PROTECTION TO INSPECTION AREAS | LUB | GR1 | 0.1 |  |  | 6 Y |  |  | 20374 | 7996 | 2014-11-15 |  |  |  | 2020-11-15
Aircraft-20 | 554006-01-1 | TEMPORARY PROTECTION TO INSPECTION AREAS | LUB | MAP | 1 |  |  | 6 Y |  |  | 20374 | 7996 | 2014-11-15 |  |  |  | 2020-11-15
Aircraft-20 | 554008-01-1 | RUDDER SYST/SIDE PANELS/HONEYCOMB CORE-NDT | INSP | NDT | 8.5 |  |  | 6 Y |  |  | 20374 | 7996 | 2014-11-15 |  |  |  | 2020-11-15
Aircraft-20 | 554009-01-1 | RUDDER SYSTEM/SIDE PANELS/HONEYCOMB - NDT | INSP | NDT | 6 |  |  | 6 Y |  |  | 20374 | 7996 | 2014-11-15 |  |  |  | 2020-11-15
Aircraft-20 | 561200-01-1 | SLIDING WINDOWS SEALS - DI | INSP | GR2 | 0.5 |  |  | 48 M |  |  | 26818 | 10494 | 2016-06-02 |  |  |  | 2020-06-02
Aircraft-20 | 561200-02-1 | SLIDING WINDOWS MECHANISM AND TRACKS - LUB | LUB | GR2 | 0.5 |  |  | 36 M |  |  | 34350 | 13384 | 2018-05-01 |  |  |  | 2021-05-01
Aircraft-20 | 562101-01-1 | WINDOW - CABIN/WINDOW PANES IN DOORS - DI | INSP | GR2 | 3 |  |  | 6 Y |  |  | 20374 | 7996 | 2014-11-15 |  |  |  | 2020-11-15
Aircraft-20 | 562101-01-1 | WINDOW - CABIN/WINDOW PANES IN DOORS - DI | INSP | GR2 | 3 |  |  | 6 Y |  |  | 20374 | 7996 | 2014-11-15 |  |  |  | 2020-11-15
Aircraft-20 | 571101-02-1 | MAIN STRUCT/CENTER WING SYST/WING BOX -NDT | INSP | GR1 | 0.5 | 40600 | 20300 | [7 empty] | 74400 | 37200
Aircraft-20 | 571101-02-1 | MAIN STRUCT/CENTER WING SYST/WING BOX -NDT | INSP | NDT | 1 | 40600 | 20300 | [7 empty] | 74400 | 37200
Aircraft-20 | 571106-01-2 | NECESSARY PROCEDURES TO INSP. | ABAC | GR1 | 4.5
Aircraft-20 | 571106-01-2 | CENTER WING BOX LOWER SKIN - NDT | INSP | NDT | 2
Aircraft-20 | 571106-01-2 | FINAL CONFIGURATION AFTER INSP. | FEAC | GR1 | 6
Aircraft-20 | 571109-01-1 | CENTER WING BOX, REAR SPAR - DI | INSP | GR1 | 0.5 |  |  | 12 Y | [8 empty] | 2021-11-30
Aircraft-20 | 571122-01-1 | CENTER WING BOX ZONES 147/LH,148/RH - DI | INSP | GR1 | 1 |  |  | 6 Y |  |  | 20374 | 7996 | 2014-11-15 |  |  |  | 2020-11-15
Aircraft-20 | 571122-01-1 | TEMPORARY PROTECTION TO INSPECTION AREAS | LUB | GR1 | 0.1 |  |  | 6 Y |  |  | 20374 | 7996 | 2014-11-15 |  |  |  | 2020-11-15
Aircraft-20 | 571122-01-1 | TEMPORARY PROTECTION TO INSPECTION AREAS | LUB | MAP | 1.4 |  |  | 6 Y |  |  | 20374 | 7996 | 2014-11-15 |  |  |  | 2020-11-15
Aircraft-20 | 571134-01-1 | CENTER WING BOX BOTTOM SKIN - DI | INSP | GR2 | 0.5 | 14500 | 7200 | [7 empty] | 65600 | 32800
Aircraft-20 | 571135-01-1 | NECESSARY PROCEDURES TO INSP. | ABAC | GR1 | 1.5 | 19000 | 9500 | [7 empty] | 65600 | 32800
Aircraft-20 | 571135-01-1 | CENTER WING BOX BOTTOM SKIN - DI | INSP | GR1 | 1 | 19000 | 9500 | [7 empty] | 65600 | 32800
Aircraft-20 | 571135-01-1 | FINAL CONFIGURATION AFTER INSP. | FEAC | GR1 | 2 | 19000 | 9500 | [7 empty] | 65600 | 32800
Aircraft-20 | 571136-01-1 | NECESSARY PROCEDURES TO INSP. | ABAC | GR1 | 0.5 | 15600 | 7800 | [7 empty] | 82800 | 41400
Aircraft-20 | 571136-01-1 | CENTER WING BOX/DRAIN HOLES/STRG13-14 - DI | INSP | GR1 | 0.5 | 15600 | 7800 | [7 empty] | 82800 | 41400
Aircraft-20 | 571136-01-1 | CENTER WING BOX/DRAIN HOLES - NDT | INSP | NDT | 1.5 | 15600 | 7800 | [7 empty] | 82800 | 41400
Aircraft-20 | 571136-01-1 | FINAL CONFIGURATION AFTER INSP. | FEAC | GR1 | 1 | 15600 | 7800 | [7 empty] | 82800 | 41400
Aircraft-20 | 571154-01-1 | CENTER WING BOX - DI | INSP | GR2 | 1.5 |  |  | 6 Y |  |  | 20374 | 7996 | 2014-11-15 |  |  |  | 2020-11-15
Aircraft-20 | 571154-01-1 | TEMPORARY PROTECTION TO INSPECTION AREAS | LUB | GR2 | 0.1 |  |  | 6 Y |  |  | 20374 | 7996 | 2014-11-15 |  |  |  | 2020-11-15
Aircraft-20 | 571154-01-1 | TEMPORARY PROTECTION TO INSPECTION AREAS | LUB | MAP | 0.5 |  |  | 6 Y |  |  | 20374 | 7996 | 2014-11-15 |  |  |  | 2020-11-15
Aircraft-20 | 571155-01-1 | A/C PACK 10HM, 11HM - REMOVE | ABAC | GR2 | 12 |  |  | 12 Y | [8 empty] | 2033-11-30
Aircraft-20 | 571155-01-1 | WING CENTER BOX - DI | INSP | GR1 | 9 |  |  | 12 Y | [8 empty] | 2033-11-30
Aircraft-20 | 571155-01-1 | A/C PACK 10HM, 11HM - INSTALL | FEAC | GR2 | 9.5 |  |  | 12 Y | [8 empty] | 2033-11-30
Aircraft-20 | 571155-01-1 | PACKS 10HM, 11HM CONNECTIONS - LEAK/TEST | TEST | GR2 | 2 |  |  | 12 Y | [8 empty] | 2033-11-30
Aircraft-20 | 571156-01-1 | CENTER WING BOX FRONT SPAR - DI | INSP | GR2 | 5 |  |  | 12 Y | [8 empty] | 2033-11-30
Aircraft-20 | 571157-01-1 | CENTER WING BOX UPPER SKIN - DI | INSP | GR2 | 3.5 |  |  | 12 Y | [8 empty] | 2021-11-30
Aircraft-20 | 571157-01-1 | TEMPORARY PROTECTION TO INSPECTION AREAS | LUB | GR2 | 0.1 |  |  | 12 Y | [8 empty] | 2021-11-30
Aircraft-20 | 571157-01-1 | TEMPORARY PROTECTION TO INSPECTION AREAS | LUB | MAP | 0.5 |  |  | 12 Y | [8 empty] | 2021-11-30
Aircraft-20 | 571170-01-2 | NECESSARY PROCEDURES TO INSP. | ABAC | ESHS | 0.5 | 19600 | 9800 |  |  |  | 34350 | 13384 | 2018-05-01 |  | 53950 | 23184
Aircraft-20 | 571170-01-2 | NECESSARY PROCEDURES TO INSP. | ABAC | GR2 | 0.5 | 19600 | 9800 |  |  |  | 34350 | 13384 | 2018-05-01 |  | 53950 | 23184
Aircraft-20 | 571170-01-2 | CENTER WB LEFT CRUCIFORM FITTING - DI | INSP | GR2 | 0.5 | 19600 | 9800 |  |  |  | 34350 | 13384 | 2018-05-01 |  | 53950 | 23184
Aircraft-20 | 571170-01-2 | CENTER WB LEFT CRUCIFORM FITTING - NDT | INSP | NDT | 1 | 19600 | 9800 |  |  |  | 34350 | 13384 | 2018-05-01 |  | 53950 | 23184
Aircraft-20 | 571170-01-2 | FINAL CONFIGURATION AFTER INSP. | FEAC | ESHS | 2 | 19600 | 9800 |  |  |  | 34350 | 13384 | 2018-05-01 |  | 53950 | 23184
Aircraft-20 | 571170-01-2 | FINAL CONFIGURATION AFTER INSP. | FEAC | GR2 | 2 | 19600 | 9800 |  |  |  | 34350 | 13384 | 2018-05-01 |  | 53950 | 23184
Aircraft-20 | 571170-01-2 | NECESSARY PROCEDURES TO INSP. | ABAC | ESHS | 0.5 | 19600 | 9800 |  |  |  | 34350 | 13384 | 2018-05-01 |  | 53950 | 23184
Aircraft-20 | 571170-01-2 | NECESSARY PROCEDURES TO INSP. | ABAC | GR2 | 0.5 | 19600 | 9800 |  |  |  | 34350 | 13384 | 2018-05-01 |  | 53950 | 23184
Aircraft-20 | 571170-01-2 | CENTER WB RIGHT CRUCIFORM FITTING - DI | INSP | GR2 | 0.5 | 19600 | 9800 |  |  |  | 34350 | 13384 | 2018-05-01 |  | 53950 | 23184
Aircraft-20 | 571170-01-2 | CENTER WB RIGHT CRUCIFORM FITTING - NDT | INSP | NDT | 1 | 19600 | 9800 |  |  |  | 34350 | 13384 | 2018-05-01 |  | 53950 | 23184
Aircraft-20 | 571170-01-2 | FINAL CONFIGURATION AFTER INSP. | FEAC | ESHS | 2 | 19600 | 9800 |  |  |  | 34350 | 13384 | 2018-05-01 |  | 53950 | 23184
Aircraft-20 | 571170-01-2 | FINAL CONFIGURATION AFTER INSP. | FEAC | GR2 | 2 | 19600 | 9800 |  |  |  | 34350 | 13384 | 2018-05-01 |  | 53950 | 23184
Aircraft-20 | 571185-01-8 | NECESSARY PROCEDURES TO INSP. | ABAC | GR1 | 0.5
Aircraft-20 | 571185-01-8 | CNTR WING/UPPER HALF/VERT.TEE FITTING -NDT | INSP | NDT | 1
Aircraft-20 | 571185-01-8 | FINAL CONFIGURATION AFTER INSP. | FEAC | GR1 | 1
Aircraft-20 | 571185-01-8 | NECESSARY PROCEDURES TO INSP. | ABAC | GR1 | 0.5
Aircraft-20 | 571185-01-8 | CNTR WING/UPPER HALF/VERT.TEE FITTING -NDT | INSP | NDT | 1
Aircraft-20 | 571185-01-8 | FINAL CONFIGURATION AFTER INSP. | FEAC | GR1 | 1
Aircraft-20 | 571189-01-8 | CNTR WING SYST/STRINGER WEB AT JUNCTION-DI | INSP | GR1 | 1.5
Aircraft-20 | 571191-01-1 | CABIN FLOOR PANELS/INSULATION BLANKETS-REM | ABAC | GR2 | 4 |  | 40600 | [8 empty] | 42400
Aircraft-20 | 571191-01-1 | CABIN FLOOR PANELS/INSULATION BLANKETS-REM | ABAC | ICH | 1 |  | 40600 | [8 empty] | 42400
Aircraft-20 | 571191-01-1 | CENTER WING/FLOOR BEAM ELLIPT. HOLES- NDT | INSP | NDT | 1 |  | 40600 | [8 empty] | 42400
Aircraft-20 | 571191-01-1 | CABIN FLOOR PANELS/INSULATION BLANKETS-INS | FEAC | GR2 | 5 |  | 40600 | [8 empty] | 42400
Aircraft-20 | 571191-01-1 | CABIN FLOOR PANELS/INSULATION BLANKETS-INS | FEAC | ICH | 1 |  | 40600 | [8 empty] | 42400
Aircraft-20 | 571199-01-1 | LEFT OUTER WING BOX EXTERNAL SURFACE - DI | INSP | GR1 | 1 |  |  | 12 Y | [8 empty] | 2021-11-30
Aircraft-20 | 571199-01-1 | RIGHT OUTER WING BOX EXTERNAL SURFACE - DI | INSP | GR1 | 1 |  |  | 12 Y | [8 empty] | 2021-11-30
Aircraft-20 | 572001-01-1 | LEFT OUTER WING FRONT SPAR - DI | INSP | GR1 | 1.5 |  |  | 6 Y | [8 empty] | 2021-11-30
Aircraft-20 | 572001-01-1 | RIGHT OUTER WING FRONT SPAR - DI | INSP | GR1 | 1.5 |  |  | 6 Y | [8 empty] | 2021-11-30
Aircraft-20 | 572002-01-7 | LH OUTER WING FRT SPAR ROOT JOINT FTG - DI | INSP | GR1 | 1 |  |  | 12 Y | [8 empty] | 2033-11-30
Aircraft-20 | 572002-01-7 | RH OUTER WING FRT SPAR ROOT JOINT FTG - DI | INSP | GR1 | 1 |  |  | 12 Y | [8 empty] | 2033-11-30
Aircraft-20 | 572004-01-1 | NECESSARY PROCEDURES TO INSP. | ABAC | GR1 | 1 | 30000 | 15000 | [7 empty] | 114000 | 57000
Aircraft-20 | 572004-01-1 | LH OUTER WING/FRONT SPAR/AFT FACE - DI | INSP | GR1 | 1 | 30000 | 15000 | [7 empty] | 114000 | 57000
Aircraft-20 | 572004-01-1 | FINAL CONFIGURATION AFTER INSP. | FEAC | GR1 | 1 | 30000 | 15000 | [7 empty] | 114000 | 57000
Aircraft-20 | 572004-01-1 | NECESSARY PROCEDURES TO INSP. | ABAC | GR1 | 1 | 30000 | 15000 | [7 empty] | 114000 | 57000
Aircraft-20 | 572004-01-1 | RH OUTER WING/FRONT SPAR/AFT FACE - DI | INSP | GR1 | 1 | 30000 | 15000 | [7 empty] | 114000 | 57000
Aircraft-20 | 572004-01-1 | FINAL CONFIGURATION AFTER INSP. | FEAC | GR1 | 1 | 30000 | 15000 | [7 empty] | 114000 | 57000
Aircraft-20 | 572007-01-2 | LEFT OUTER WING REAR SPAR - DI | INSP | GR1 | 0.5 | 23800 | 11900 | 6 Y |  |  | 20374 | 7996 | 2014-11-15 |  | 44174 | 19896 | 2020-11-15
Aircraft-20 | 572007-01-2 | TEMPORARY PROTECTION TO INSPECTION AREAS | LUB | GR1 | 0.1 | 23800 | 11900 | 6 Y |  |  | 20374 | 7996 | 2014-11-15 |  | 44174 | 19896 | 2020-11-15
Aircraft-20 | 572007-01-2 | TEMPORARY PROTECTION TO INSPECTION AREAS | LUB | MAP | 1 | 23800 | 11900 | 6 Y |  |  | 20374 | 7996 | 2014-11-15 |  | 44174 | 19896 | 2020-11-15
Aircraft-20 | 572007-01-2 | RIGHT OUTER WING REAR SPAR - DI | INSP | GR1 | 0.5 | 23800 | 11900 | 6 Y |  |  | 20374 | 7996 | 2014-11-15 |  | 44174 | 19896 | 2020-11-15
Aircraft-20 | 572007-01-2 | TEMPORARY PROTECTION TO INSPECTION AREAS | LUB | GR1 | 0.1 | 23800 | 11900 | 6 Y |  |  | 20374 | 7996 | 2014-11-15 |  | 44174 | 19896 | 2020-11-15
Aircraft-20 | 572007-01-2 | TEMPORARY PROTECTION TO INSPECTION AREAS | LUB | MAP | 1 | 23800 | 11900 | 6 Y |  |  | 20374 | 7996 | 2014-11-15 |  | 44174 | 19896 | 2020-11-15
Aircraft-20 | 572008-01-1 | NECESSARY PROCEDURES TO INSP. | ABAC | GR1 | 0.5
Aircraft-20 | 572008-01-1 | LEFT WING/REAR SPAR/AFT FACE/RIB 6 - NDT | INSP | GR1 | 0.5
Aircraft-20 | 572008-01-1 | FINAL CONFIGURATION AFTER INSP. | FEAC | GR1 | 0.5
Aircraft-20 | 572008-01-1 | NECESSARY PROCEDURES TO INSP. | ABAC | GR1 | 0.5
Aircraft-20 | 572008-01-1 | RIGHT WING/REAR SPAR/AFT FACE/RIB 6 - NDT | INSP | GR1 | 0.5
Aircraft-20 | 572008-01-1 | FINAL CONFIGURATION AFTER INSP. | FEAC | GR1 | 0.5
Aircraft-20 | 572010-01-4 | LEFT WING REAR SPAR ROOT JOINT FTG - DI | INSP | GR1 | 3 | 30000 | 15000 | 12 Y | [6 empty] | 117200 | 58600 | 2033-11-30
Aircraft-20 | 572010-01-4 | RIGHT WING REAR SPAR ROOT JOINT FTG - DI | INSP | GR1 | 4 | 30000 | 15000 | 12 Y | [6 empty] | 117200 | 58600 | 2033-11-30
Aircraft-20 | 572011-01-2 | NECESSARY PROCEDURES TO INSP. | ABAC | GR1 | 2 | 18600 | 9300 | [7 empty] | 64800 | 32400
Aircraft-20 | 572011-01-2 | LEFT WING REAR SPAR FWD FACE - DI | INSP | GR1 | 1 | 18600 | 9300 | [7 empty] | 64800 | 32400
Aircraft-20 | 572011-01-2 | FINAL CONFIGURATION AFTER INSP. | FEAC | GR1 | 2 | 18600 | 9300 | [7 empty] | 64800 | 32400
Aircraft-20 | 572011-01-2 | NECESSARY PROCEDURES TO INSP. | ABAC | GR1 | 2 | 18600 | 9300 | [7 empty] | 64800 | 32400
Aircraft-20 | 572011-01-2 | RIGHT WING REAR SPAR FWD FACE - DI | INSP | GR1 | 1 | 18600 | 9300 | [7 empty] | 64800 | 32400
Aircraft-20 | 572011-01-2 | FINAL CONFIGURATION AFTER INSP. | FEAC | GR1 | 2 | 18600 | 9300 | [7 empty] | 64800 | 32400
Aircraft-20 | 572012-01-1 | LEFT WING TOP SKIN UPPER SURFACE - DI | INSP | GR1 | 0.5 | 30000 | 15000 | [7 empty] | 119200 | 59600
Aircraft-20 | 572012-01-1 | RIGHT WING TOP SKIN UPPER SURFACE - DI | INSP | GR1 | 0.5 | 30000 | 15000 | [7 empty] | 119200 | 59600
Aircraft-20 | 572014-01-3 | OUTER WING/TOP SKIN/UPPER SURFACE - GVI | INSP | GR1 | 0.5 | 30000 | 15000 | [7 empty] | 96600 | 48300
Aircraft-20 | 572014-01-3 | OUTER WING/TOP SKIN/UPPER SURFACE - GVI | INSP | GR1 | 0.5 | 30000 | 15000 | [7 empty] | 96600 | 48300
Aircraft-20 | 572014-02-1 | LH OUTER WING/TOP SKIN/UPPER SURFACE - DI | INSP | GR1 | 1 | 26000 | 13000 | [7 empty] | 114800 | 57400
Aircraft-20 | 572014-02-1 | RH OUTER WING/TOP SKIN/UPPER SURFACE - DI | INSP | GR1 | 1 | 26000 | 13000 | [7 empty] | 114800 | 57400
Aircraft-20 | 572019-01-4 | OUTER WING/TOP SKIN STGR CROWN FITTINGS-DI | INSP | GR1 | 0.5
Aircraft-20 | 572019-01-4 | OUTER WING/TOP SKIN STGR CROWN FITTINGS-DI | INSP | GR1 | 0.5
Aircraft-20 | 572020-01-1 | NECESSARY PROCEDURES TO INSP. | ABAC | GR1 | 2 | 23400 | 11700 | [7 empty] | 67800 | 33900
Aircraft-20 | 572020-01-1 | LEFT WING TOP SKIN STRINGERS - DI | INSP | GR1 | 1 | 23400 | 11700 | [7 empty] | 67800 | 33900
Aircraft-20 | 572020-01-1 | FINAL CONFIGURATION AFTER INSP. | FEAC | GR1 | 2 | 23400 | 11700 | [7 empty] | 67800 | 33900
Aircraft-20 | 572020-01-1 | NECESSARY PROCEDURES TO INSP. | ABAC | GR1 | 2 | 23400 | 11700 | [7 empty] | 67800 | 33900
Aircraft-20 | 572020-01-1 | RIGHT WING TOP SKIN STRINGERS - DI | INSP | GR1 | 1 | 23400 | 11700 | [7 empty] | 67800 | 33900
Aircraft-20 | 572020-01-1 | FINAL CONFIGURATION AFTER INSP. | FEAC | GR1 | 2 | 23400 | 11700 | [7 empty] | 67800 | 33900
Aircraft-20 | 572021-01-1 | NECESSARY PROCEDURES TO INSP. | ABAC | GR1 | 2 | 29000 | 14500 | [7 empty] | 106000 | 53000
Aircraft-20 | 572021-01-1 | LH OUTER WING/TOP SKIN RIBS 4,5,6 - DI | INSP | GR1 | 1 | 29000 | 14500 | [7 empty] | 106000 | 53000
Aircraft-20 | 572021-01-1 | FINAL CONFIGURATION AFTER INSP. | FEAC | GR1 | 1 | 29000 | 14500 | [7 empty] | 106000 | 53000
Aircraft-20 | 572021-01-1 | NECESSARY PROCEDURES TO INSP. | ABAC | GR1 | 2 | 29000 | 14500 | [7 empty] | 106000 | 53000
Aircraft-20 | 572021-01-1 | RH OUTER WING/TOP SKIN RIBS 4,5,6 - DI | INSP | GR1 | 1 | 29000 | 14500 | [7 empty] | 106000 | 53000
Aircraft-20 | 572021-01-1 | FINAL CONFIGURATION AFTER INSP. | FEAC | GR1 | 1 | 29000 | 14500 | [7 empty] | 106000 | 53000
Aircraft-20 | 572022-01-1 | LEFT WING TOP SKIN LOWER SURFACE - DI | INSP | GR1 | 0.5 |  |  | 12 Y | [8 empty] | 2033-11-30
Aircraft-20 | 572022-01-1 | RIGHT WING TOP SKIN LOWER SURFACE - DI | INSP | GR1 | 0.5 |  |  | 12 Y | [8 empty] | 2033-11-30
Aircraft-20 | 572024-01-4 | OUTER WING SYST/OUTB FACE/RIB 2,3 AND 4-DI | INSP | GR1 | 2
Aircraft-20 | 572024-01-4 | OUTER WING SYST/OUTB FACE/RIB 2,3 AND 4-DI | INSP | GR1 | 2
Aircraft-20 | 572026-01-1 | LEFT OUTER WING BOLTED PANEL - DI | INSP | GR1 | 0.5
Aircraft-20 | 572026-01-1 | RIGHT OUTER WING BOLTED PANEL - DI | INSP | GR1 | 0.5
Aircraft-20 | 572027-01-2 | LEFT OUTER WING RIB 5 AND 6 - DI | INSP | GR1 | 0.5
Aircraft-20 | 572027-01-2 | RIGHT OUTER WING RIB 5 AND 6 - DI | INSP | GR1 | 0.5
Aircraft-20 | 572028-01-1 | LEFT WING RIBS/PYLON REAR FITTING - DI | INSP | GR1 | 0.5
Aircraft-20 | 572028-01-1 | RIGHT WING RIBS/PYLON REAR FITTING - DI | INSP | GR1 | 0.5
Aircraft-20 | 572029-01-2 | LEFT OUTER WING BOTTOM SKIN - DI | INSP | GR1 | 0.5
Aircraft-20 | 572029-01-2 | RIGHT OUTER WING BOTTOM SKIN - DI | INSP | GR1 | 0.5
Aircraft-20 | 572032-01-1 | LEFT OUTER WING BOTTOM SKIN - DI | INSP | GR1 | 0.5 | 15000 | 7500 | [7 empty] | 120000 | 60000
Aircraft-20 | 572032-01-1 | RIGHT OUTER WING BOTTOM SKIN - DI | INSP | GR1 | 0.5 | 15000 | 7500 | [7 empty] | 120000 | 60000
Aircraft-20 | 572033-01-1 | NECESSARY PROCEDURES TO INSP. | ABAC | GR1 | 1 | 17700 | 8800 | [7 empty] | 96000 | 48000
Aircraft-20 | 572033-01-1 | LEFT OUTER WING BOTTOM SKIN - NDT | INSP | NDT | 5.5 | 17700 | 8800 | [7 empty] | 96000 | 48000
Aircraft-20 | 572033-01-1 | FINAL CONFIGURATION AFTER INSP. | FEAC | GR1 | 1 | 17700 | 8800 | [7 empty] | 96000 | 48000
Aircraft-20 | 572033-01-1 | NECESSARY PROCEDURES TO INSP. | ABAC | GR1 | 1 | 17700 | 8800 | [7 empty] | 96000 | 48000
Aircraft-20 | 572033-01-1 | RIGHT OUTER WING BOTTOM SKIN - NDT | INSP | NDT | 5.5 | 17700 | 8800 | [7 empty] | 96000 | 48000
Aircraft-20 | 572033-01-1 | FINAL CONFIGURATION AFTER INSP. | FEAC | GR1 | 1 | 17700 | 8800 | [7 empty] | 96000 | 48000
Aircraft-20 | 572036-01-2 | LEFT WING BOTTOM SKIN LWR SURFACE - DI | INSP | GR1 | 0.5 | 20600 | 10300 | [7 empty] | 67600 | 33800
Aircraft-20 | 572036-01-2 | RIGHT WING BOTTOM SKIN LWR SURFACE - DI | INSP | GR1 | 0.5 | 20600 | 10300 | [7 empty] | 67600 | 33800
Aircraft-20 | 572037-02-4 | OUTER WING/BOTTOM SKIN/LOWER SURFACE - DI | INSP | GR1 | 1.5
Aircraft-20 | 572037-02-4 | OUTER WING/BOTTOM SKIN/LOWER SURFACE - DI | INSP | GR1 | 1.5
Aircraft-20 | 572038-01-1 | LEFT WING BOTTOM SKIN LOWER SURFACE - DI | INSP | GR1 | 0.5 | 11200 | 5600 | [7 empty] | 109200 | 54600
Aircraft-20 | 572038-01-1 | RIGHT WING BOTTOM SKIN LOWER SURFACE - DI | INSP | GR1 | 0.5 | 11200 | 5600 | [7 empty] | 109200 | 54600
Aircraft-20 | 572040-01-2 | LEFT OUTER WING BOTTOM SKIN - DI | INSP | GR1 | 0.5 |  |  | 6 Y | [8 empty] | 2021-11-30
Aircraft-20 | 572040-01-2 | RIGHT OUTER WING BOTTOM SKIN - DI | INSP | GR1 | 0.5 |  |  | 6 Y | [8 empty] | 2021-11-30
Aircraft-20 | 572040-03-4 | NECESSARY PROCEDURES TO INSP. | ABAC | GR1 | 0.5 | 30000 | 15000 | [7 empty] | 103800 | 51900
Aircraft-20 | 572040-03-4 | LEFT OUTER WING/BOTTOM SKIN CUTOUTS - NDT | INSP | NDT | 0.5 | 30000 | 15000 | [7 empty] | 103800 | 51900
Aircraft-20 | 572040-03-4 | FINAL CONFIGURATION AFTER INSP. | FEAC | GR1 | 0.5 | 30000 | 15000 | [7 empty] | 103800 | 51900
Aircraft-20 | 572040-03-4 | NECESSARY PROCEDURES TO INSP. | ABAC | GR1 | 0.5 | 30000 | 15000 | [7 empty] | 103800 | 51900
Aircraft-20 | 572040-03-4 | RIGHT OUTER WING/BOTTOM SKIN CUTOUTS - NDT | INSP | NDT | 0.5 | 30000 | 15000 | [7 empty] | 103800 | 51900
Aircraft-20 | 572040-03-4 | FINAL CONFIGURATION AFTER INSP. | FEAC | GR1 | 0.5 | 30000 | 15000 | [7 empty] | 103800 | 51900
Aircraft-20 | 572041-02-4 | OUTER WING/BOTTOM SKIN/LOWER SURFACE - DI | INSP | GR1 | 1 | 9800 | 4900 | [7 empty] | 62400 | 31200
Aircraft-20 | 572041-02-4 | OUTER WING/BOTTOM SKIN/LOWER SURFACE - DI | INSP | GR1 | 1 | 9800 | 4900 | [7 empty] | 62400 | 31200
Aircraft-20 | 572042-01-2 | LEFT OUTER WING BOTTOM SKIN - GVI | INSP | GR1 | 1.5 | 10600 | 5300 | [7 empty] | 74600 | 37300
Aircraft-20 | 572042-01-2 | RIGHT OUTER WING BOTTOM SKIN - GVI | INSP | GR1 | 1.5 | 10600 | 5300 | [7 empty] | 74600 | 37300
Aircraft-20 | 572044-01-2 | LEFT OUTER WING BOTTOM SKIN - GVI | INSP | GR1 | 0.5 | 11600 | 5800 | [7 empty] | 76000 | 38000
Aircraft-20 | 572044-01-2 | RIGHT OUTER WING BOTTOM SKIN - GVI | INSP | GR1 | 0.5 | 11600 | 5800 | [7 empty] | 76000 | 38000
Aircraft-20 | 572047-01-1 | NECESSARY PROCEDURES TO INSP. | ABAC | GR1 | 1
Aircraft-20 | 572047-01-1 | LEFT WING/AFT PYLON FITTING CUTOUT - NDT | INSP | NDT | 1
Aircraft-20 | 572047-01-1 | FINAL CONFIGURATION AFTER INSP. | FEAC | GR1 | 1.5
Aircraft-20 | 572047-01-1 | NECESSARY PROCEDURES TO INSP. | ABAC | GR1 | 1
Aircraft-20 | 572047-01-1 | RIGHT WING/AFT PYLON FITTING CUTOUT - NDT | INSP | NDT | 1
Aircraft-20 | 572047-01-1 | FINAL CONFIGURATION AFTER INSP. | FEAC | GR1 | 1.5
Aircraft-20 | 572049-01-3 | OUTER WING SYSTEM/DRAIN HOLES - DI | INSP | GR1 | 0.5 |  |  | 6 Y |  |  | 20374 | 7996 | 2014-11-15 |  |  |  | 2020-11-15
Aircraft-20 | 572049-01-3 | OUTER WING SYSTEM/DRAIN HOLES - DI | INSP | GR1 | 0.5 |  |  | 6 Y |  |  | 20374 | 7996 | 2014-11-15 |  |  |  | 2020-11-15
Aircraft-20 | 572052-01-1 | LEFT OUTER WING ROOT JOINT FITTINGS - DI | INSP | GR1 | 0.5 |  |  | 12 Y | [8 empty] | 2033-11-30
Aircraft-20 | 572052-01-1 | RIGHT OUTER WING ROOT JOINT FITTINGS - DI | INSP | GR1 | 0.5 |  |  | 12 Y | [8 empty] | 2033-11-30
Aircraft-20 | 572053-01-2 | LEFT OUTER WING BOTTOM SKIN STRINGER - DI | INSP | GR1 | 1.5 | 30000 | 15000 | [7 empty] | 74600 | 37300
Aircraft-20 | 572053-01-2 | RGHT OUTER WING BOTTOM SKIN STRINGER - DI | INSP | GR1 | 1.5 | 30000 | 15000 | [7 empty] | 74600 | 37300
Aircraft-20 | 572054-01-1 | FUEL PUMPS 21QA AND 25QA - REMOVE | ABAC | GR1 | 2.5 | 30000 | 15000 | 12 Y | [6 empty] | 99400 | 49700 | 2033-11-30
Aircraft-20 | 572054-01-1 | LEFT OUTER WING FUEL PUMP APERTURES - DI | INSP | GR1 | 0.5 | 30000 | 15000 | 12 Y | [6 empty] | 99400 | 49700 | 2033-11-30
Aircraft-20 | 572054-01-1 | FUEL PUMPS 21QA AND 25QA - INSTALL | FEAC | GR1 | 3.5 | 30000 | 15000 | 12 Y | [6 empty] | 99400 | 49700 | 2033-11-30
Aircraft-20 | 572054-01-1 | FUEL PUMPS 22QA AND 26QA - REMOVE | ABAC | GR1 | 2.5 | 30000 | 15000 | 12 Y | [6 empty] | 99400 | 49700 | 2033-11-30
Aircraft-20 | 572054-01-1 | RIGHT OUTER WING FUEL PUMP APERTURES - DI | INSP | GR1 | 0.5 | 30000 | 15000 | 12 Y | [6 empty] | 99400 | 49700 | 2033-11-30
Aircraft-20 | 572054-01-1 | FUEL PUMPS 22QA AND 26QA - INSTALL | FEAC | GR1 | 3.5 | 30000 | 15000 | 12 Y | [6 empty] | 99400 | 49700 | 2033-11-30
Aircraft-20 | 572054-02-1 | OUTER WING/BOTTOM SKIN/PUMP APERTURES - DI | INSP | GR1 | 0.5 |  |  | 6 Y |  |  | 20374 | 7996 | 2014-11-15 |  |  |  | 2020-11-15
Aircraft-20 | 572054-02-1 | OUTER WING/BOTTOM SKIN/PUMP APERTURES - DI | INSP | GR1 | 0.5 |  |  | 6 Y |  |  | 20374 | 7996 | 2014-11-15 |  |  |  | 2020-11-15
Aircraft-20 | 572062-01-1 | LEFT OUTER WING FIXED TRAILING EDGE - DI | INSP | GR1 | 1 |  |  | 6 Y | [8 empty] | 2021-11-30
Aircraft-20 | 572062-01-1 | TEMPORARY PROTECTION TO INSPECTION AREAS | LUB | GR1 | 0.1 |  |  | 6 Y | [8 empty] | 2021-11-30
Aircraft-20 | 572062-01-1 | TEMPORARY PROTECTION TO INSPECTION AREAS | LUB | MAP | 1 |  |  | 6 Y | [8 empty] | 2021-11-30
Aircraft-20 | 572062-01-1 | RIGHT OUTER WING FIXED TRAILING EDGE - DI | INSP | GR1 | 1 |  |  | 6 Y | [8 empty] | 2021-11-30
Aircraft-20 | 572062-01-1 | TEMPORARY PROTECTION TO INSPECTION AREAS | LUB | GR1 | 0.1 |  |  | 6 Y | [8 empty] | 2021-11-30
Aircraft-20 | 572062-01-1 | TEMPORARY PROTECTION TO INSPECTION AREAS | LUB | MAP | 1 |  |  | 6 Y | [8 empty] | 2021-11-30
Aircraft-20 | 572063-01-1 | FUEL PUMP FAIRINGS - REMOVE | ABAC | GR1 | 0.5 |  |  | 6 Y | [8 empty] | 2033-11-30
Aircraft-20 | 572063-01-1 | OUTER WING SYSTEM - DI | INSP | GR1 | 0.5 |  |  | 6 Y | [8 empty] | 2033-11-30
Aircraft-20 | 572063-01-1 | FUEL PUMP FAIRINGS - INSTALL | FEAC | GR1 | 0.5 |  |  | 6 Y | [8 empty] | 2033-11-30
Aircraft-20 | 572063-01-1 | FUEL PUMP FAIRINGS - REMOVE | ABAC | GR1 | 0.5 |  |  | 6 Y | [8 empty] | 2033-11-30
Aircraft-20 | 572063-01-1 | OUTER WING SYSTEM - DI | INSP | GR1 | 0.5 |  |  | 6 Y | [8 empty] | 2033-11-30
Aircraft-20 | 572063-01-1 | FUEL PUMP FAIRINGS - INSTALL | FEAC | GR1 | 0.5 |  |  | 6 Y | [8 empty] | 2033-11-30
Aircraft-20 | 572064-01-1 | LH OUTER WING BOTTOM SKIN LWR SURFACE - DI | INSP | GR1 | 1 | 9800 | 4900 | [7 empty] | 62400 | 31200
Aircraft-20 | 572064-01-1 | RH OUTER WING BOTTOM SKIN LWR SURFACE - DI | INSP | GR1 | 1 | 9800 | 4900 | [7 empty] | 62400 | 31200
Aircraft-20 | 572101-01-1 | LEFT OUTER WING FRONT SPAR - DI | INSP | GR1 | 1 | 30000 | 15000 | 12 Y | [6 empty] | 86000 | 43000 | 2033-11-30
Aircraft-20 | 572101-01-1 | RIGHT OUTER WING FRONT SPAR - DI | INSP | GR1 | 1 | 30000 | 15000 | 12 Y | [6 empty] | 86000 | 43000 | 2033-11-30
Aircraft-20 | 572106-01-1 | LEFT OUTER WING FRONT SPAR - DI | INSP | GR1 | 0.5 |  |  | 12 Y | [8 empty] | 2033-11-30
Aircraft-20 | 572106-01-1 | RIGHT OUTER WING FRONT SPAR - DI | INSP | GR1 | 0.5 |  |  | 12 Y | [8 empty] | 2033-11-30
Aircraft-20 | 572108-01-2 | LEFT WING FRONT SPAR AFT FACE - DI | INSP | GR1 | 3 | 30000 | 15000 | [7 empty] | 71500 | 35700
Aircraft-20 | 572108-01-2 | RIGHT WING FRONT SPAR AFT FACE - DI | INSP | GR1 | 3 | 30000 | 15000 | [7 empty] | 71500 | 35700
Aircraft-20 | 572109-01-1 | LEFT WING FRONT SPAR AFT FACE - DI | INSP | GR1 | 0.5
Aircraft-20 | 572109-01-1 | RIGHT WING FRONT SPAR AFT FACE - DI | INSP | GR1 | 0.5
Aircraft-20 | 572111-01-1 | LEFT OUTER WING REAR SPAR - DI | INSP | GR1 | 1.5 |  |  | 6 Y | [8 empty] | 2021-11-30
Aircraft-20 | 572111-01-1 | TEMPORARY PROTECTION TO INSPECTION AREAS | LUB | GR1 | 0.1 |  |  | 6 Y | [8 empty] | 2021-11-30
Aircraft-20 | 572111-01-1 | TEMPORARY PROTECTION TO INSPECTION AREAS | LUB | MAP | 0.5 |  |  | 6 Y | [8 empty] | 2021-11-30
Aircraft-20 | 572111-01-1 | RIGHT OUTER WING REAR SPAR - DI | INSP | GR1 | 1.5 |  |  | 6 Y | [8 empty] | 2021-11-30
Aircraft-20 | 572111-01-1 | TEMPORARY PROTECTION TO INSPECTION AREAS | LUB | GR1 | 0.1 |  |  | 6 Y | [8 empty] | 2021-11-30
Aircraft-20 | 572111-01-1 | TEMPORARY PROTECTION TO INSPECTION AREAS | LUB | MAP | 0.5 |  |  | 6 Y | [8 empty] | 2021-11-30
Aircraft-20 | 572112-01-1 | LEFT OUTER WING REAR SPAR - DI | INSP | GR1 | 1.5 | 30000 | 15000 | 6 Y | [6 empty] | 45600 | 22800 | 2021-11-30
Aircraft-20 | 572112-01-1 | TEMPORARY PROTECTION TO INSPECTION AREAS | LUB | GR1 | 0.1 | 30000 | 15000 | 6 Y | [6 empty] | 45600 | 22800 | 2021-11-30
Aircraft-20 | 572112-01-1 | TEMPORARY PROTECTION TO INSPECTION AREAS | LUB | MAP | 1 | 30000 | 15000 | 6 Y | [6 empty] | 45600 | 22800 | 2021-11-30
Aircraft-20 | 572112-01-1 | RIGHT OUTER WING REAR SPAR - DI | INSP | GR1 | 1.5 | 30000 | 15000 | 6 Y | [6 empty] | 45600 | 22800 | 2021-11-30
Aircraft-20 | 572112-01-1 | TEMPORARY PROTECTION TO INSPECTION AREAS | LUB | GR1 | 0.1 | 30000 | 15000 | 6 Y | [6 empty] | 45600 | 22800 | 2021-11-30
Aircraft-20 | 572112-01-1 | TEMPORARY PROTECTION TO INSPECTION AREAS | LUB | MAP | 1 | 30000 | 15000 | 6 Y | [6 empty] | 45600 | 22800 | 2021-11-30
Aircraft-20 | 572114-01-4 | LEFT OUTER WING REAR SPAR FWD FACE - DI | INSP | GR1 | 1 | 20200 | 10100 | [7 empty] | 60200 | 30100
Aircraft-20 | 572114-01-4 | RIGHT OUTER WING REAR SPAR FWD FACE - DI | INSP | GR1 | 1 | 20200 | 10100 | [7 empty] | 60200 | 30100
Aircraft-20 | 572115-01-2 | LEFT WING REAR SPAR FWD FACE - DI | INSP | GR1 | 2 | 30000 | 15000 | [7 empty] | 86400 | 43200
Aircraft-20 | 572115-01-2 | RIGHT WING REAR SPAR FWD FACE - DI | INSP | GR1 | 2 | 30000 | 15000 | [7 empty] | 86400 | 43200
Aircraft-20 | 572116-02-1 | MAIN STRCT/OUTER WING/TOP SKIN/RIB 8-22-DI | INSP | GR1 | 1 | 30000 | 15000 | [7 empty] | 117600 | 58800
Aircraft-20 | 572116-02-1 | MAIN STRCT/OUTER WING/TOP SKIN/RIB 8-22-DI | INSP | GR1 | 1 | 30000 | 15000 | [7 empty] | 117600 | 58800
Aircraft-20 | 572120-01-3 | OUTER WING/TOP SKIN/UPPER SURFACE - GVI | INSP | GR1 | 1 | 30000 | 15000 | [7 empty] | 103400 | 51700
Aircraft-20 | 572120-01-3 | OUTER WING/TOP SKIN/UPPER SURFACE - GVI | INSP | GR1 | 1 | 30000 | 15000 | [7 empty] | 103400 | 51700
Aircraft-20 | 572122-02-1 | LEFT OUTER WING TOP SKIN - DI | INSP | GR1 | 0.5 |  |  | 6 Y |  |  | 20374 | 7996 | 2014-11-15 |  |  |  | 2020-11-15
Aircraft-20 | 572122-02-1 | RIGHT OUTER WING TOP SKIN - DI | INSP | GR1 | 0.5 |  |  | 6 Y |  |  | 20374 | 7996 | 2014-11-15 |  |  |  | 2020-11-15
Aircraft-20 | 572123-01-1 | NECESSARY PROCEDURES TO INSP. | ABAC | GR1 | 1 | 40000 | 20000 | [7 empty] | 106400 | 53200
Aircraft-20 | 572123-01-1 | LH OUTER WING TOP SKIN STGR RIB 8-13 - DI | INSP | GR1 | 2 | 40000 | 20000 | [7 empty] | 106400 | 53200
Aircraft-20 | 572123-01-1 | FINAL CONFIGURATION AFTER INSP. | FEAC | GR1 | 0.5 | 40000 | 20000 | [7 empty] | 106400 | 53200
Aircraft-20 | 572123-01-1 | NECESSARY PROCEDURES TO INSP. | ABAC | GR1 | 1 | 40000 | 20000 | [7 empty] | 106400 | 53200
Aircraft-20 | 572123-01-1 | RH OUTER WING TOP SKIN STGR RIB 8-13 - DI | INSP | GR1 | 2 | 40000 | 20000 | [7 empty] | 106400 | 53200
Aircraft-20 | 572123-01-1 | FINAL CONFIGURATION AFTER INSP. | FEAC | GR1 | 0.5 | 40000 | 20000 | [7 empty] | 106400 | 53200
Aircraft-20 | 572124-01-3 | LEFT OUTER WING TOP SKIN STRINGERS - DI | INSP | GR1 | 2.5 | 34600 | 17300 | [7 empty] | 106600 | 53300
Aircraft-20 | 572124-01-3 | RIGHT OUTER WING TOP SKIN STRINGERS - DI | INSP | GR1 | 2.5 | 34600 | 17300 | [7 empty] | 106600 | 53300
Aircraft-20 | 572126-01-1 | LEFT OUTER WING RIBS/SKIN ATTACHMENTS - DI | INSP | GR1 | 1
Aircraft-20 | 572126-01-1 | RGHT OUTER WING RIBS/SKIN ATTACHMENTS - DI | INSP | GR1 | 1
Aircraft-20 | 572129-01-4 | MAIN STRUCT/OUTER WING/LOWER SURFACE - DI | INSP | GR1 | 1 | 14600 | 7300 | [7 empty] | 91400 | 45700
Aircraft-20 | 572129-01-4 | MAIN STRUCT/OUTER WING/LOWER SURFACE - DI | INSP | GR1 | 1 | 14600 | 7300 | [7 empty] | 91400 | 45700
Aircraft-20 | 572130-01-7 | MAIN STRUCT SYST/ATTACH.RIBS 15 TO 22 - DI | INSP | GR1 | 1 | 28200 | 14100 | [7 empty] | 92000 | 46000
Aircraft-20 | 572130-01-7 | MAIN STRUCT SYST/ATTACH.RIBS 15 TO 22 - DI | INSP | GR1 | 1 | 28200 | 14100 | [7 empty] | 92000 | 46000
Aircraft-20 | 572134-01-2 | LEFT WING BOTTOM SKIN UPPER SURFACE - DI | INSP | GR1 | 0.5 | 17600 | 8800 | [7 empty] | 107000 | 53500
Aircraft-20 | 572134-01-2 | RIGHT WING BOTTOM SKIN UPPER SURFACE - DI | INSP | GR1 | 0.5 | 17600 | 8800 | [7 empty] | 107000 | 53500
Aircraft-20 | 572137-01-2 | LEFT WING BOTTOM SKIN RUNOUTS - DI | INSP | GR1 | 0.5 | 11000 | 5500 | [7 empty] | 116400 | 58200
Aircraft-20 | 572137-01-2 | RIGHT WING BOTTOM SKIN RUNOUTS - DI | INSP | GR1 | 0.5 | 11000 | 5500 | [7 empty] | 116400 | 58200
Aircraft-20 | 572139-01-2 | MAIN STRUCT/UPPER-LOWER SURFACE/DOORS - DI | INSP | GR1 | 0.5 |  |  | 6 Y | [8 empty] | 2021-11-30
Aircraft-20 | 572139-01-2 | MAIN STRUCT/UPPER-LOWER SURFACE/DOORS - DI | INSP | GR1 | 0.5 |  |  | 6 Y | [8 empty] | 2021-11-30
Aircraft-20 | 572139-02-1 | NECESSARY PROCEDURES TO INSP. | ABAC | GR1 | 1 | 30000 | 15000 | [7 empty] | 105600 | 52800
Aircraft-20 | 572139-02-1 | LEFT WING BOTTOM SKIN - NDT | INSP | NDT | 3.5 | 30000 | 15000 | [7 empty] | 105600 | 52800
Aircraft-20 | 572139-02-1 | FINAL CONFIGURATION AFTER INSP. | FEAC | GR1 | 1 | 30000 | 15000 | [7 empty] | 105600 | 52800
Aircraft-20 | 572139-02-1 | NECESSARY PROCEDURES TO INSP. | ABAC | GR1 | 1 | 30000 | 15000 | [7 empty] | 105600 | 52800
Aircraft-20 | 572139-02-1 | RIGHT WING BOTTOM SKIN - NDT | INSP | NDT | 3.5 | 30000 | 15000 | [7 empty] | 105600 | 52800
Aircraft-20 | 572139-02-1 | FINAL CONFIGURATION AFTER INSP. | FEAC | GR1 | 1 | 30000 | 15000 | [7 empty] | 105600 | 52800
Aircraft-20 | 572140-01-2 | LEFT OUTER WING BOTTOM SKIN CUTOUTS - DI | INSP | GR1 | 0.5 |  |  | 90 M | [8 empty] | 2021-11-30
Aircraft-20 | 572140-01-2 | RIGHT OUTER WING BOTTOM SKIN CUTOUTS - DI | INSP | GR1 | 0.5 |  |  | 90 M | [8 empty] | 2021-11-30
Aircraft-20 | 572140-02-4 | MAIN STRUCT/LOWER SURFACE/OUTER WING - GVI | INSP | GR1 | 2 | 6600 | 3300 |  | A-CHECK | [5 empty] | 85800 | 42900
Aircraft-20 | 572140-02-4 | MAIN STRUCT/LOWER SURFACE/OUTER WING - GVI | INSP | GR1 | 2 | 6600 | 3300 |  | A-CHECK | [5 empty] | 85800 | 42900
Aircraft-20 | 572142-01-2 | LEFT OUTER WING BOTTOM SKIN - GVI | INSP | GR1 | 0.5 | 11200 | 5600 | [7 empty] | 96600 | 48300
Aircraft-20 | 572142-01-2 | RIGHT OUTER WING BOTTOM SKIN - GVI | INSP | GR1 | 0.5 | 11200 | 5600 | [7 empty] | 96600 | 48300
Aircraft-20 | 572143-01-2 | LEFT WING BOTTOM SKIN LOWER SURFACE - DI | INSP | GR1 | 0.5 | 21800 | 10900 | [7 empty] | 107000 | 53500
Aircraft-20 | 572143-01-2 | RIGHT WING BOTTOM SKIN LOWER SURFACE - DI | INSP | GR1 | 0.5 | 21800 | 10900 | [7 empty] | 107000 | 53500
Aircraft-20 | 572144-01-5 | OUTER WING/BOTTOM SKIN/LOWER SURFACE - GVI | INSP | GR1 | 1 | 13400 | 6700 | [7 empty] | 101600 | 50800
Aircraft-20 | 572144-01-5 | OUTER WING/BOTTOM SKIN/LOWER SURFACE - GVI | INSP | GR1 | 1 | 13400 | 6700 | [7 empty] | 101600 | 50800
Aircraft-20 | 572148-01-2 | LEFT OUTER WING BOTTOM SKIN - GVI | INSP | GR1 | 0.5 | 12000 | 6000 | [7 empty] | 96600 | 48300
Aircraft-20 | 572148-01-2 | RIGHT OUTER WING BOTTOM SKIN - GVI | INSP | GR1 | 0.5 | 12000 | 6000 | [7 empty] | 96600 | 48300
Aircraft-20 | 572149-01-2 | LEFT OUTER WING BOTTOM SKIN - GVI | INSP | GR1 | 0.5 | 12000 | 6000 | [7 empty] | 113000 | 56500
Aircraft-20 | 572149-01-2 | RIGHT OUTER WING BOTTOM SKIN - GVI | INSP | GR1 | 0.5 | 12000 | 6000 | [7 empty] | 113000 | 56500
Aircraft-20 | 572150-01-2 | LEFT WING BOTTOM SKIN LOWER SURFACE - DI | INSP | GR1 | 0.5 | 15600 | 7800 | [7 empty] | 107000 | 53500
Aircraft-20 | 572150-01-2 | RIGHT WING BOTTOM SKIN LOWER SURFACE - DI | INSP | GR1 | 0.5 | 15600 | 7800 | [7 empty] | 107000 | 53500
Aircraft-20 | 572151-01-2 | LEFT WING BOTTOM SKIN LOWER SURFACE - DI | INSP | GR1 | 0.5 | 21800 | 10900 | [7 empty] | 113000 | 56500
Aircraft-20 | 572151-01-2 | RIGHT WING BOTTOM SKIN LOWER SURFACE - DI | INSP | GR1 | 0.5 | 21800 | 10900 | [7 empty] | 113000 | 56500
Aircraft-20 | 572153-01-1 | LEFT OUTER WING BOTTOM SKIN - DI | INSP | GR1 | 0.5 |  |  | 6 Y |  |  | 20374 | 7996 | 2014-11-15 |  |  |  | 2020-11-15
Aircraft-20 | 572153-01-1 | RIGHT OUTER WING BOTTOM SKIN - DI | INSP | GR1 | 0.5 |  |  | 6 Y |  |  | 20374 | 7996 | 2014-11-15 |  |  |  | 2020-11-15
Aircraft-20 | 572153-01-2 | OUTER WING/BOTTOM SKIN/DRAIN HOLES - DI | INSP | GR1 | 2
Aircraft-20 | 572153-01-2 | OUTER WING/BOTTOM SKIN/DRAIN HOLES - DI | INSP | GR1 | 2
Aircraft-20 | 572155-01-1 | NECESSARY PROCEDURES TO INSP. | ABAC | GR1 | 1 | 30000 | 15000 | [7 empty] | 96600 | 48300
Aircraft-20 | 572155-01-1 | LEFT WING BOTTOM SKIN STRINGERS - DI | INSP | GR1 | 2 | 30000 | 15000 | [7 empty] | 96600 | 48300
Aircraft-20 | 572155-01-1 | FINAL CONFIGURATION AFTER INSP. | FEAC | GR1 | 0.5 | 30000 | 15000 | [7 empty] | 96600 | 48300
Aircraft-20 | 572155-01-1 | NECESSARY PROCEDURES TO INSP. | ABAC | GR1 | 1 | 30000 | 15000 | [7 empty] | 96600 | 48300
Aircraft-20 | 572155-01-1 | RIGHT WING BOTTOM SKIN STRINGERS - DI | INSP | GR1 | 2 | 30000 | 15000 | [7 empty] | 96600 | 48300
Aircraft-20 | 572155-01-1 | FINAL CONFIGURATION AFTER INSP. | FEAC | GR1 | 0.5 | 30000 | 15000 | [7 empty] | 96600 | 48300
Aircraft-20 | 572157-01-1 | NECESSARY PROCEDURES TO INSP. | ABAC | GR1 | 0.5
Aircraft-20 | 572157-01-1 | LEFT WING BOTTOM SKIN RUNOUT - NDT | INSP | NDT | 7.5
Aircraft-20 | 572157-01-1 | FINAL CONFIGURATION AFTER INSP. | FEAC | GR1 | 0.5
Aircraft-20 | 572157-01-1 | NECESSARY PROCEDURES TO INSP. | ABAC | GR1 | 0.5
Aircraft-20 | 572157-01-1 | RIGHT WING BOTTOM SKIN RUNOUT - NDT | INSP | NDT | 7.5
Aircraft-20 | 572157-01-1 | FINAL CONFIGURATION AFTER INSP. | FEAC | GR1 | 0.5
Aircraft-20 | 572158-01-2 | LEFT WING BOTTOM SKIN STRINGERS - DI | INSP | GR1 | 3.5 | 30000 | 15000 | [7 empty] | 96600 | 48300
Aircraft-20 | 572158-01-2 | RIGHT WING BOTTOM SKIN STRINGERS - DI | INSP | GR1 | 3.5 | 30000 | 15000 | [7 empty] | 96600 | 48300
Aircraft-20 | 572160-01-2 | LEFT WING BOTTOM SKIN STRG RIB 18/27 - DI | INSP | GR1 | 1.5
Aircraft-20 | 572160-01-2 | RIGHT WING BOTTOM SKIN STRG RIB 18/27 - DI | INSP | GR1 | 1.5
Aircraft-20 | 572161-01-11 | OUTER WING/BOTTOM SKIN/RIB13 AND RIB27 -DI | INSP | GR1 | 1.5 |  |  | 12 Y | [8 empty] | 2021-11-30
Aircraft-20 | 572161-01-11 | OUTER WING/BOTTOM SKIN/RIB13 AND RIB27 -DI | INSP | GR1 | 1.5 |  |  | 12 Y | [8 empty] | 2021-11-30
Aircraft-20 | 572164-01-1 | LEFT WING FUEL TANK DRAIN HOLES - DI | INSP | GR1 | 0.5 |  |  | 6 Y |  |  | 20374 | 7996 | 2014-11-15 |  |  |  | 2020-11-15
Aircraft-20 | 572164-01-1 | RIGHT WING FUEL TANK DRAIN HOLES - DI | INSP | GR1 | 0.5 |  |  | 6 Y |  |  | 20374 | 7996 | 2014-11-15 |  |  |  | 2020-11-15
Aircraft-20 | 572164-02-6 | OUTER WNG/BOTTOM SKIN/FUEL DRAIN HOLES-GVI | INSP | GR1 | 0.5 | 16400 | 8200 | [7 empty] | 97400 | 48700
Aircraft-20 | 572164-02-6 | OUTER WNG/BOTTOM SKIN/FUEL DRAIN HOLES-GVI | INSP | GR1 | 0.5 | 16400 | 8200 | [7 empty] | 97400 | 48700
Aircraft-20 | 572601-01-3 | LEFT WING FLAP TRACK BEAMS - DI | INSP | GR1 | 0.5
Aircraft-20 | 572601-01-3 | RIGHT WING FLAP TRACK BEAMS - DI | INSP | GR1 | 0.5
Aircraft-20 | 572604-01-4 | LEFT WING FLAP TRACK BEAMS 2, 3, 4 - DI | INSP | GR1 | 1
Aircraft-20 | 572604-01-4 | RIGHT WING FLAP TRACK BEAMS 2, 3, 4 - DI | INSP | GR1 | 1
Aircraft-20 | 572607-01-1 | LEFT FLAP TRACK BEAMS AND FITTINGS - DI | INSP | GR1 | 0.5 |  |  | 6 Y |  |  | 20374 | 7996 | 2014-11-15 |  |  |  | 2020-11-15
Aircraft-20 | 572607-01-1 | RIGHT FLAP TRACK BEAMS AND FITTINGS - DVI | INSP | GR1 | 0.5 |  |  | 6 Y |  |  | 20374 | 7996 | 2014-11-15 |  |  |  | 2020-11-15
Aircraft-20 | 572607-02-1 | LEFT OUTER WING FLAP TRACK BEAMS - DI | INSP | GR1 | 0.5
Aircraft-20 | 572607-02-1 | RIGHT OUTER WING FLAP TRACK BEAMS - DI | INSP | GR1 | 0.5
Aircraft-20 | 572610-01-1 | LEFT OUTER WING FLAP TRACK BEAM 2 - DI | INSP | GR1 | 0.5
Aircraft-20 | 572610-01-1 | LEFT OUTER WING FLAP TRACK BEAM 3 - DI | INSP | GR1 | 0.5
Aircraft-20 | 572610-01-1 | LEFT OUTER WING FLAP TRACK BEAM 4 - DI | INSP | GR1 | 0.5
Aircraft-20 | 572610-01-1 | RIGHT OUTER WING FLAP TRACK BEAM 2 - DI | INSP | GR1 | 0.5
Aircraft-20 | 572610-01-1 | RIGHT OUTER WING FLAP TRACK BEAM 3 - DI | INSP | GR1 | 0.5
Aircraft-20 | 572610-01-1 | RIGHT OUTER WING FLAP TRACK BEAM 4 - DI | INSP | GR1 | 0.5
Aircraft-20 | 572610-02-1 | LEFT OUTER WING FLAP TRACK BEAMS - DI | INSP | GR1 | 1 |  |  | 6 Y |  |  | 20374 | 7996 | 2014-11-15 |  |  |  | 2020-11-15
Aircraft-20 | 572610-02-1 | RIGHT OUTER WING FLAP TRACK BEAMS - DI | INSP | GR1 | 1 |  |  | 6 Y |  |  | 20374 | 7996 | 2014-11-15 |  |  |  | 2020-11-15
Aircraft-20 | 572650-01-1 | LEFT WING,REAR SPAR SIDESTAY FITTING - DI | INSP | GR1 | 1 |  |  | 12 Y | [8 empty] | 2021-11-30
Aircraft-20 | 572650-01-1 | TEMPORARY PROTECTION TO INSPECTION AREAS | LUB | GR1 | 0.1 |  |  | 12 Y | [8 empty] | 2021-11-30
Aircraft-20 | 572650-01-1 | TEMPORARY PROTECTION TO INSPECTION AREAS | LUB | MAP | 1 |  |  | 12 Y | [8 empty] | 2021-11-30
Aircraft-20 | 572650-01-1 | RIGHT WING,REAR SPAR SIDESTAY FITTING - DI | INSP | GR1 | 1 |  |  | 12 Y | [8 empty] | 2021-11-30
Aircraft-20 | 572650-01-1 | TEMPORARY PROTECTION TO INSPECTION AREAS | LUB | GR1 | 0.1 |  |  | 12 Y | [8 empty] | 2021-11-30
Aircraft-20 | 572650-01-1 | TEMPORARY PROTECTION TO INSPECTION AREAS | LUB | MAP | 1 |  |  | 12 Y | [8 empty] | 2021-11-30
Aircraft-20 | 572651-01-2 | LH OUTER WING/REAR SPAR/JACK FITTING - DI | INSP | GR1 | 0.5 |  |  | 6 Y |  |  | 20374 | 7996 | 2014-11-15 |  |  |  | 2020-11-15
Aircraft-20 | 572651-01-2 | TEMPORARY PROTECTION TO INSPECTION AREAS | LUB | GR1 | 0.1 |  |  | 6 Y |  |  | 20374 | 7996 | 2014-11-15 |  |  |  | 2020-11-15
Aircraft-20 | 572651-01-2 | TEMPORARY PROTECTION TO INSPECTION AREAS | LUB | MAP | 0.5 |  |  | 6 Y |  |  | 20374 | 7996 | 2014-11-15 |  |  |  | 2020-11-15
Aircraft-20 | 572651-01-2 | RH OUTER WING/REAR SPAR/JACK FITTING - DI | INSP | GR1 | 0.5 |  |  | 6 Y |  |  | 20374 | 7996 | 2014-11-15 |  |  |  | 2020-11-15
Aircraft-20 | 572651-01-2 | TEMPORARY PROTECTION TO INSPECTION AREAS | LUB | GR1 | 0.1 |  |  | 6 Y |  |  | 20374 | 7996 | 2014-11-15 |  |  |  | 2020-11-15
Aircraft-20 | 572651-01-2 | TEMPORARY PROTECTION TO INSPECTION AREAS | LUB | MAP | 0.5 |  |  | 6 Y |  |  | 20374 | 7996 | 2014-11-15 |  |  |  | 2020-11-15
Aircraft-20 | 572652-01-1 | LH OUTER WING/FWD PINTLE FITTING - GVI | INSP | GR1 | 1.5 |  |  | 12 Y | [8 empty] | 2021-11-30
Aircraft-20 | 572652-01-1 | TEMPORARY PROTECTION TO INSPECTION AREAS | LUB | GR1 | 0.1 |  |  | 12 Y | [8 empty] | 2021-11-30
Aircraft-20 | 572652-01-1 | TEMPORARY PROTECTION TO INSPECTION AREAS | LUB | MAP | 0.5 |  |  | 12 Y | [8 empty] | 2021-11-30
Aircraft-20 | 572652-01-1 | RH OUTER WING/FWD PINTLE FITTING - GVI | LUB | GR1 | 1 |  |  | 12 Y | [8 empty] | 2021-11-30
Aircraft-20 | 572652-01-1 | TEMPORARY PROTECTION TO INSPECTION AREAS | LUB | GR1 | 0.1 |  |  | 12 Y | [8 empty] | 2021-11-30
Aircraft-20 | 572652-01-1 | TEMPORARY PROTECTION TO INSPECTION AREAS | LUB | MAP | 0.5 |  |  | 12 Y | [8 empty] | 2021-11-30
Aircraft-20 | 572653-01-1 | LEFT WING FLAP TRACK ATTACH FITTINGS - DI | INSP | GR1 | 0.5 |  |  | 12 Y | [8 empty] | 2021-11-30
Aircraft-20 | 572653-01-1 | RGHT WING FLAP TRACK ATTACH FITTINGS - DI | INSP | GR1 | 0.5 |  |  | 12 Y | [8 empty] | 2021-11-30
Aircraft-20 | 572654-01-1 | ENGINE # 1 - REMOVE | ABAC | GR1 | 0.1
Aircraft-20 | 572654-01-1 | LEFT PYLON/WING FWD ATTACH FITTING - REMOV | ABAC | GR1 | 8
Aircraft-20 | 572654-01-1 | NECESSARY PROCEDURES TO INSP. | ABAC | GR1 | 1
Aircraft-20 | 572654-01-1 | LEFT PYLON/WING FWD ATTACH FITTINGS - NDT | INSP | NDT | 1.5
Aircraft-20 | 572654-01-1 | FINAL CONFIGURATION AFTER INSP. | FEAC | GR1 | 1
Aircraft-20 | 572654-01-1 | LEFT PYLON/WING FWD ATTACH FITTINGS - INST | FEAC | GR1 | 11
Aircraft-20 | 572654-01-1 | ENGINE # 1 - INSTALL | FEAC | GR1 | 0.1
Aircraft-20 | 572654-01-1 | ENGINE # 1 - RUN-UP | TEST | GR1 | 0.1
Aircraft-20 | 572654-01-1 | ENGINE # 2 - REMOVE | ABAC | GR1 | 0.1
Aircraft-20 | 572654-01-1 | RGHT PYLON/WING FWD ATTACH FITTING - REMOV | ABAC | GR1 | 8
Aircraft-20 | 572654-01-1 | NECESSARY PROCEDURES TO INSP. | ABAC | GR1 | 1
Aircraft-20 | 572654-01-1 | RGHT PYLON/WING FWD ATTACH FITTINGS - NDT | INSP | NDT | 1.5
Aircraft-20 | 572654-01-1 | FINAL CONFIGURATION AFTER INSP. | FEAC | GR1 | 1
Aircraft-20 | 572654-01-1 | RGHT PYLON/WING FWD ATTACH FITTINGS - INST | FEAC | GR1 | 11
Aircraft-20 | 572654-01-1 | ENGINE # 2 - INSTALL | FEAC | GR1 | 0.1
Aircraft-20 | 572654-01-1 | ENGINE # 2 - RUN-UP | TEST | GR1 | 0.1
Aircraft-20 | 572656-01-1 | LEFT OUTER WING PYLON SPIGOT FITTING - DI | INSP | GR1 | 12 |  |  | 12 Y | [8 empty] | 2033-11-30
Aircraft-20 | 572656-01-1 | RIGHT OUTER WING PYLON SPIGOT FITTING - DI | INSP | GR1 | 12 |  |  | 12 Y | [8 empty] | 2033-11-30
Aircraft-20 | 572657-01-1 | LEFT PYLON AFT ATTACH FITTING LUG - DI | INSP | GR1 | 1 |  |  | 12 Y | [8 empty] | 2033-11-30
Aircraft-20 | 572657-01-1 | RIGHT PYLON AFT ATTACH FITTING LUG - DI | INSP | GR1 | 1 |  |  | 12 Y | [8 empty] | 2033-11-30
Aircraft-20 | 572658-01-1 | LEFT FLAP TRACK BEAMS ATTACH FITTING - DI | INSP | GR1 | 0.5 |  |  | 12 Y | [8 empty] | 2033-11-30
Aircraft-20 | 572658-01-1 | RIGHT FLAP TRACK BEAMS ATTACH FITTING - DI | INSP | GR1 | 0.5 |  |  | 12 Y | [8 empty] | 2033-11-30
Aircraft-20 | 572900-01-1 | LEFT WING DRAIN HOLES AND HOSES - C/K | INSP | GR1 | 1 |  |  | 80 M |  |  | 20374 | 7996 | 2014-11-15 |  |  |  | 2021-07-15
Aircraft-20 | 572900-01-1 | RIGHT WING DRAIN HOLES AND HOSES - C/K | INSP | GR1 | 1 |  |  | 80 M |  |  | 20374 | 7996 | 2014-11-15 |  |  |  | 2021-07-15
Aircraft-20 | 573101-01-1 | LEFT WING TIP LOWER SURFACE JOINT - DI | INSP | GR1 | 0.5 | 30000 | 15000 | [7 empty] | 120000 | 60000
Aircraft-20 | 573101-01-1 | RIGHT WING TIP LOWER SURFACE JOINT - DI | INSP | GR1 | 0.5 | 30000 | 15000 | [7 empty] | 120000 | 60000
Aircraft-20 | 573900-01-1 | LEFT WING TIP DRAIN HOLES - C/K | INSP | GR1 | 0.5 |  |  | 80 M |  |  | 20374 | 7996 | 2014-11-15 |  |  |  | 2021-07-15
Aircraft-20 | 573900-01-1 | RIGHT WING TIP DRAIN HOLES - C/K | INSP | GR1 | 0.5 |  |  | 80 M |  |  | 20374 | 7996 | 2014-11-15 |  |  |  | 2021-07-15
Aircraft-20 | 574101-01-3 | LEFT WING FIXED LEADING EDGE - DI | INSP | GR1 | 3 | 41200 | 20600 | 6 Y | [6 empty] | 104400 | 52200 | 2021-11-30
Aircraft-20 | 574101-01-3 | RIGHT WING FIXED LEADING EDGE - DI | INSP | GR1 | 3 | 41200 | 20600 | 6 Y | [6 empty] | 104400 | 52200 | 2021-11-30
Aircraft-20 | 574102-01-1 | LEFT WING LEADING EDGE SLATS - REMOVE | ABAC | GR1 | 1
Aircraft-20 | 574102-01-1 | LEFT WING LE SLAT TRACKS 5 TO 12 - REMOVE | ABAC | GR1 | 10.5
Aircraft-20 | 574102-01-1 | LEFT WING LEADING EDGE - REMOVE | ABAC | GR1 | 5.5
Aircraft-20 | 574102-01-1 | LEFT WING LE SLAT TRACKS 5 TO 12 - NDT | INSP | NDT | 1.5
Aircraft-20 | 574102-01-1 | LEFT WING LEADING EDGE SLATS - INSTALL | FEAC | GR1 | 12
Aircraft-20 | 574102-01-1 | LEFT WING LEADING EDGE SLATS - INSTALL | FEAC | GR1 | 22.5
Aircraft-20 | 574102-01-1 | FINAL CONFIGURATION AFTER INSP. | FEAC | GR1 | 1.5
Aircraft-20 | 574102-01-1 | RIGHT WING LEADING EDGE SLATS - REMOVE | ABAC | GR1 | 1
Aircraft-20 | 574102-01-1 | RIGHT WING LE SLAT TRACKS 5 TO 12 - REMOVE | ABAC | GR1 | 10.5
Aircraft-20 | 574102-01-1 | RIGHT WING LEADING EDGE - REMOVE | ABAC | GR1 | 5.5
Aircraft-20 | 574102-01-1 | RGHT WING LE SLAT TRACKS 5 TO 12 - NDT | INSP | NDT | 1.5
Aircraft-20 | 574102-01-1 | RIGHT WING LEADING EDGE SLATS - INSTALL | FEAC | GR1 | 12
Aircraft-20 | 574102-01-1 | RIGHT WING LEADING EDGE SLATS - INSTALL | FEAC | GR1 | 22.5
Aircraft-20 | 574102-01-1 | FINAL CONFIGURATION AFTER INSP. | FEAC | GR1 | 1.5
Aircraft-20 | 574106-01-3 | LEFT WING FIXED LEADING EDGE - DI | INSP | GR1 | 0.5 |  |  | 6 Y | [8 empty] | 2033-11-30
Aircraft-20 | 574106-01-3 | RIGHT WING FIXED LEADING EDGE - DI | INSP | GR1 | 0.5 |  |  | 6 Y | [8 empty] | 2033-11-30
Aircraft-20 | 574112-01-1 | LEFT OUTER WING FIXED LEADING EDGE - DI | INSP | GR1 | 1 |  |  | 6 Y | [8 empty] | 2033-11-30
Aircraft-20 | 574112-01-1 | RIGHT OUTER WING FIXED LEADING EDGE - DI | INSP | GR1 | 1 |  |  | 6 Y | [8 empty] | 2033-11-30
Aircraft-20 | 574113-01-1 | LEFT OUTER WING FIXED LEADING EDGE - DI | INSP | GR1 | 0.5 |  |  | 6 Y | [8 empty] | 2033-11-30
Aircraft-20 | 574113-01-1 | RIGHT OUTER WING FIXED LEADING EDGE - DI | INSP | GR1 | 0.5 |  |  | 6 Y | [8 empty] | 2033-11-30
Aircraft-20 | 574201-01-1 | LEFT WING SLAT 1/ TRACKS 1 TO 4 - DI | INSP | GR1 | 1 |  |  | 6 Y | [8 empty] | 2033-11-30
Aircraft-20 | 574201-01-1 | RIGHT WING SLAT 1/TRACKS 1 TO 4 - DI | INSP | GR1 | 1 |  |  | 6 Y | [8 empty] | 2033-11-30
Aircraft-20 | 574202-01-2 | SLAT #1 SYST/TRACKS 1 TO 4 ATTACHMENTS- DI | INSP | GR1 | 0.5 |  |  | 6 Y | [8 empty] | 2021-11-30
Aircraft-20 | 574202-01-2 | SLAT #1 SYST/TRACKS 1 TO 4 ATTACHMENTS- DI | INSP | GR1 | 0.5 |  |  | 6 Y | [8 empty] | 2021-11-30
Aircraft-20 | 574204-01-1 | LEFT WING SLAT 1 SKIN CONNECTIONS - DI | INSP | GR1 | 2 |  |  | 12 Y | [8 empty] | 2033-11-30
Aircraft-20 | 574204-01-1 | RIGHT WING SLAT 1 SKIN CONNECTIONS - DI | INSP | GR1 | 2 |  |  | 12 Y | [8 empty] | 2033-11-30
Aircraft-20 | 574204-02-1 | NECESSARY PROCEDURES TO INSP. | ABAC | GR1 | 0.5 |  |  | 12 Y | [8 empty] | 2033-11-30
Aircraft-20 | 574204-02-1 | LEFT WING SLAT 1 INTERNAL STRUCTURE - SDI | INSP | GR1 | 1 |  |  | 12 Y | [8 empty] | 2033-11-30
Aircraft-20 | 574204-02-1 | FINAL CONFIGURATION AFTER INSP. | FEAC | GR1 | 1 |  |  | 12 Y | [8 empty] | 2033-11-30
Aircraft-20 | 574204-02-1 | NECESSARY PROCEDURES TO INSP. | ABAC | GR1 | 0.5 |  |  | 12 Y | [8 empty] | 2033-11-30
Aircraft-20 | 574204-02-1 | RIGHT WING SLAT 1 INTERNAL STRUCTURE - SDI | INSP | GR1 | 1 |  |  | 12 Y | [8 empty] | 2033-11-30
Aircraft-20 | 574204-02-1 | FINAL CONFIGURATION AFTER INSP. | FEAC | GR1 | 1 |  |  | 12 Y | [8 empty] | 2033-11-30
Aircraft-20 | 574204-03-1 | SLAT #1/SKIN CONNECTIONS/LOWER GIRDER -NDT | INSP | NDT | 0.5
Aircraft-20 | 574204-03-1 | SLAT #1/SKIN CONNECTIONS/LOWER GIRDER -NDT | INSP | NDT | 0.5
Aircraft-20 | 574205-01-1 | LEFT WING SLAT # 1 - DI | INSP | GR1 | 1.5 |  |  | 6 Y | [8 empty] | 2021-11-30
Aircraft-20 | 574205-01-1 | RIGHT WING SLAT # 1 - DI | INSP | GR1 | 1.5 |  |  | 6 Y | [8 empty] | 2021-11-30
Aircraft-20 | 574301-01-1 | LEFT WING SLAT 2 TRACKS 5 AND 6 - DI | INSP | GR1 | 1 |  |  | 6 Y | [8 empty] | 2033-11-30
Aircraft-20 | 574301-01-1 | RIGHT WING SLAT 2 TRACKS 5 AND 6 - DI | INSP | GR1 | 1 |  |  | 6 Y | [8 empty] | 2033-11-30
Aircraft-20 | 574302-01-2 | SLAT #2 SYST/TRACKS 5 AND 6 ATTACHMENTS-DI | INSP | GR1 | 0.5 |  |  | 6 Y | [8 empty] | 2021-11-30
Aircraft-20 | 574302-01-2 | SLAT #2 SYST/TRACKS 5 AND 6 ATTACHMENTS-DI | INSP | GR1 | 0.5 |  |  | 6 Y | [8 empty] | 2021-11-30
Aircraft-20 | 574304-01-1 | LEFT WING SLAT 2 SKIN CONNECTIONS - DI | INSP | GR1 | 1 |  |  | 12 Y | [8 empty] | 2033-11-30
Aircraft-20 | 574304-01-1 | RIGHT WING SLAT 2 SKIN CONNECTIONS - DI | INSP | GR1 | 1 |  |  | 12 Y | [8 empty] | 2033-11-30
Aircraft-20 | 574304-02-2 | NECESSARY PROCEDURES TO INSP. | ABAC | GR1 | 0.5 |  |  | 12 Y | [8 empty] | 2033-11-30
Aircraft-20 | 574304-02-2 | LEFT WING SLAT #2 - SDI | INSP | GR1 | 1 |  |  | 12 Y | [8 empty] | 2033-11-30
Aircraft-20 | 574304-02-2 | FINAL CONFIGURATION AFTER INSP. | FEAC | GR1 | 0.5 |  |  | 12 Y | [8 empty] | 2033-11-30
Aircraft-20 | 574304-02-2 | NECESSARY PROCEDURES TO INSP. | ABAC | GR1 | 0.5 |  |  | 12 Y | [8 empty] | 2033-11-30
Aircraft-20 | 574304-02-2 | RIGHT WING SLAT #2 - SDI | INSP | GR1 | 1 |  |  | 12 Y | [8 empty] | 2033-11-30
Aircraft-20 | 574304-02-2 | FINAL CONFIGURATION AFTER INSP. | INSP | GR1 | 1 |  |  | 12 Y | [8 empty] | 2033-11-30
Aircraft-20 | 574304-03-1 | SLAT #2/SKIN CONNECTIONS/LOWER GIRDER -NDT | INSP | NDT | 0.5
Aircraft-20 | 574304-03-1 | SLAT #2/SKIN CONNECTIONS/LOWER GIRDER -NDT | INSP | NDT | 0.5
Aircraft-20 | 574305-01-1 | LEFT WING SLAT 2 TRAILING EDGE - DI | INSP | GR1 | 1 |  |  | 6 Y | [8 empty] | 2021-11-30
Aircraft-20 | 574305-01-1 | RIGHT WING SLAT 2 TRAILING EDGE - DI | INSP | GR1 | 1 |  |  | 6 Y | [8 empty] | 2021-11-30
Aircraft-20 | 574401-01-1 | LEFT WING SLAT 3 TRACKS 7 AND 8 - DI | INSP | GR1 | 1 |  |  | 6 Y | [8 empty] | 2033-11-30
Aircraft-20 | 574401-01-1 | RIGHT WING SLAT 3 TRACKS 7 AND 8 - DI | INSP | GR1 | 1 |  |  | 6 Y | [8 empty] | 2033-11-30
Aircraft-20 | 574402-01-2 | SLAT #3 SYST/TRACKS 7 AND 8 ATTACHMENTS-DI | INSP | GR1 | 0.5 |  |  | 6 Y | [8 empty] | 2021-11-30
Aircraft-20 | 574402-01-2 | SLAT #3 SYST/TRACKS 7 AND 8 ATTACHMENTS-DI | INSP | GR1 | 0.5 |  |  | 6 Y | [8 empty] | 2021-11-30
Aircraft-20 | 574404-01-1 | LEFT SLAT 3 SKIN CONNECTIONS - DI | INSP | GR1 | 1.5 |  |  | 12 Y | [8 empty] | 2033-11-30
Aircraft-20 | 574404-01-1 | RIGHT SLAT 3 SKIN CONNECTIONS - DI | INSP | GR1 | 1.5 |  |  | 12 Y | [8 empty] | 2033-11-30
Aircraft-20 | 574404-02-1 | NECESSARY PROCEDURES TO INSP. | ABAC | GR1 | 1 |  |  | 12 Y | [8 empty] | 2033-11-30
Aircraft-20 | 574404-02-1 | LEFT WING SLAT 3 SKIN CONNECTIONS - SDI | INSP | GR1 | 0.5 |  |  | 12 Y | [8 empty] | 2033-11-30
Aircraft-20 | 574404-02-1 | FINAL CONFIGURATION AFTER INSP. | FEAC | GR1 | 1 |  |  | 12 Y | [8 empty] | 2033-11-30
Aircraft-20 | 574404-02-1 | NECESSARY PROCEDURES TO INSP. | ABAC | GR1 | 1 |  |  | 12 Y | [8 empty] | 2033-11-30
Aircraft-20 | 574404-02-1 | RIGHT WING SLAT 3 SKIN CONNECTIONS - SDI | INSP | GR1 | 0.5 |  |  | 12 Y | [8 empty] | 2033-11-30
Aircraft-20 | 574404-02-1 | FINAL CONFIGURATION AFTER INSP. | FEAC | GR1 | 1 |  |  | 12 Y | [8 empty] | 2033-11-30
Aircraft-20 | 574405-01-1 | LEFT WING SLAT 3 TRAILING EDGE - DI | INSP | GR1 | 0.5 |  |  | 6 Y | [8 empty] | 2021-11-30
Aircraft-20 | 574405-01-1 | RIGHT WING SLAT 3 TRAILING EDGE - DI | INSP | GR1 | 0.5 |  |  | 6 Y | [8 empty] | 2021-11-30
Aircraft-20 | 574501-01-1 | LEFT WING SLAT 4 TRACKS 9 AND 10 - DI | INSP | GR1 | 1 |  |  | 6 Y | [8 empty] | 2033-11-30
Aircraft-20 | 574501-01-1 | RIGHT WING SLAT 4 TRACKS 9 AND 10 - DI | INSP | GR1 | 1 |  |  | 6 Y | [8 empty] | 2033-11-30
Aircraft-20 | 574502-01-2 | SLAT#4 SYST/TRACKS 9 AND 10 ATTACHMENTS-DI | INSP | GR1 | 1 |  |  | 6 Y | [8 empty] | 2021-11-30
Aircraft-20 | 574502-01-2 | SLAT#4 SYST/TRACKS 9 AND 10 ATTACHMENTS-DI | INSP | GR1 | 1 |  |  | 6 Y | [8 empty] | 2021-11-30
Aircraft-20 | 574504-01-1 | LEFT WING SLAT 4 SKIN CONNECTIONS - DI | INSP | GR1 | 1 |  |  | 12 Y | [8 empty] | 2033-11-30
Aircraft-20 | 574504-01-1 | RIGHT WING SLAT 4 SKIN CONNECTIONS - DI | INSP | GR1 | 1 |  |  | 12 Y | [8 empty] | 2033-11-30
Aircraft-20 | 574504-02-1 | NECESSARY PROCEDURES TO INSP. | ABAC | GR1 | 0.5 |  |  | 12 Y | [8 empty] | 2033-11-30
Aircraft-20 | 574504-02-1 | LEFT WING SLAT 4 SKIN CONNECTIONS - SDI | INSP | GR1 | 0.5 |  |  | 12 Y | [8 empty] | 2033-11-30
Aircraft-20 | 574504-02-1 | FINAL CONFIGURATION AFTER INSP. | FEAC | GR1 | 0.5 |  |  | 12 Y | [8 empty] | 2033-11-30
Aircraft-20 | 574504-02-1 | NECESSARY PROCEDURES TO INSP. | ABAC | GR1 | 0.5 |  |  | 12 Y | [8 empty] | 2033-11-30
Aircraft-20 | 574504-02-1 | RIGHT WING SLAT 4 SKIN CONNECTIONS - SDI | INSP | GR1 | 0.5 |  |  | 12 Y | [8 empty] | 2033-11-30
Aircraft-20 | 574504-02-1 | FINAL CONFIGURATION AFTER INSP. | FEAC | GR1 | 0.5 |  |  | 12 Y | [8 empty] | 2033-11-30
Aircraft-20 | 574505-01-1 | LEFT WING SLAT 4 TRAILING EDGE - DI | INSP | GR1 | 1 |  |  | 6 Y | [8 empty] | 2021-11-30
Aircraft-20 | 574505-01-1 | RIGHT WING SLAT 4 TRAILING EDGE - DI | INSP | GR1 | 1 |  |  | 6 Y | [8 empty] | 2021-11-30
Aircraft-20 | 574601-01-1 | LEFT WING SLAT 5 TRACKS 11 AND 12 - DI | INSP | GR1 | 0.5 |  |  | 6 Y | [8 empty] | 2033-11-30
Aircraft-20 | 574601-01-1 | RIGHT WING SLAT 5 TRACKS 11 AND 12 - DI | INSP | GR1 | 0.5 |  |  | 6 Y | [8 empty] | 2033-11-30
Aircraft-20 | 574602-01-2 | SLAT#5 SYST/TRACKS 11 AND 12 ATTACHMENT-DI | INSP | GR1 | 0.5 |  |  | 6 Y | [8 empty] | 2021-11-30
Aircraft-20 | 574602-01-2 | SLAT#5 SYST/TRACKS 11 AND 12 ATTACHMENT-DI | INSP | GR1 | 0.5 |  |  | 6 Y | [8 empty] | 2021-11-30
Aircraft-20 | 574604-01-1 | LEFT WING SLAT 5 SKIN CONNECTIONS - DI | INSP | GR1 | 0.5 |  |  | 12 Y | [8 empty] | 2033-11-30
Aircraft-20 | 574604-01-1 | RIGHT WING SLAT 5 SKIN CONNECTIONS - DI | INSP | GR1 | 0.5 |  |  | 12 Y | [8 empty] | 2033-11-30
Aircraft-20 | 574604-02-1 | NECESSARY PROCEDURES TO INSP. | ABAC | GR1 | 0.5 |  |  | 12 Y | [8 empty] | 2033-11-30
Aircraft-20 | 574604-02-1 | LEFT WING SLAT 5 SKIN CONNECTIONS - SDI | INSP | GR1 | 0.5 |  |  | 12 Y | [8 empty] | 2033-11-30
Aircraft-20 | 574604-02-1 | FINAL CONFIGURATION AFTER INSP. | FEAC | GR1 | 1 |  |  | 12 Y | [8 empty] | 2033-11-30
Aircraft-20 | 574604-02-1 | NECESSARY PROCEDURES TO INSP. | ABAC | GR1 | 0.5 |  |  | 12 Y | [8 empty] | 2033-11-30
Aircraft-20 | 574604-02-1 | RIGHT WING SLAT 5 SKIN CONNECTIONS - SDI | INSP | GR1 | 0.5 |  |  | 12 Y | [8 empty] | 2033-11-30
Aircraft-20 | 574604-02-1 | FINAL CONFIGURATION AFTER INSP. | FEAC | GR1 | 1 |  |  | 12 Y | [8 empty] | 2033-11-30
Aircraft-20 | 574605-01-1 | LEFT WING TRAILING EDGE SLAT 5 - DI | INSP | GR1 | 1 |  |  | 6 Y | [8 empty] | 2021-11-30
Aircraft-20 | 574605-01-1 | RIGHT WING TRAILING EDGE SLAT 5 - DI | INSP | GR1 | 1 |  |  | 6 Y | [8 empty] | 2021-11-30
Aircraft-20 | 575101-01-1 | LEFT WING TE FLAP ACTUATOR BRACKETS - DI | INSP | GR1 | 1.5 |  |  | 12 Y | [8 empty] | 2021-11-30
Aircraft-20 | 575101-01-1 | RIGHT WING TE FLAP ACTUATOR BRACKETS - DI | INSP | GR1 | 1.5 |  |  | 12 Y | [8 empty] | 2021-11-30
Aircraft-20 | 575101-02-3 | NECESSARY PROCEDURES TO INSP. | ABAC | GR1 | 0.5
Aircraft-20 | 575101-02-3 | LEFT WING TE FLAP ACTUATOR BRACKETS - NDT | INSP | NDT | 1
Aircraft-20 | 575101-02-3 | FINAL CONFIGURATION AFTER INSP. | FEAC | GR1 | 0.5
Aircraft-20 | 575101-02-3 | NECESSARY PROCEDURES TO INSP. | ABAC | GR1 | 0.5
Aircraft-20 | 575101-02-3 | RIGHT WING TE FLAP ACTUATOR BRACKETS - NDT | INSP | NDT | 1
Aircraft-20 | 575101-02-3 | FINAL CONFIGURATION AFTER INSP. | FEAC | GR1 | 0.5
Aircraft-20 | 575104-01-1 | LEFT WING TRAILING EDGE SPOILER 1 - DI | INSP | GR1 | 0.5 |  |  | 12 Y | [8 empty] | 2021-11-30
Aircraft-20 | 575104-01-1 | RIGHT WING TRAILING EDGE SPOILER 1 - DI | INSP | GR1 | 0.5 |  |  | 12 Y | [8 empty] | 2021-11-30
Aircraft-20 | 575106-01-1 | LEFT WING TE SPOILERS HINGE PINS - DI | INSP | GR1 | 2.5
Aircraft-20 | 575106-01-1 | RIGHT WING TE SPOILERS HINGE PINS - DI | INSP | GR1 | 2.5
Aircraft-20 | 575106-03-1 | LEFT WING SPOILERS / HINGE PINS - DI | INSP | GR1 | 6.5 |  |  | 12 Y | [8 empty] | 2021-11-30
Aircraft-20 | 575106-03-1 | RIGHT WING SPOILERS / HINGE PINS - DI | INSP | GR1 | 6.5 |  |  | 12 Y | [8 empty] | 2021-11-30
Aircraft-20 | 575107-01-1 | LEFT WING TRAILING EDGE SPOILERS - DI | INSP | GR1 | 1 |  |  | 6 Y | [8 empty] | 2021-11-30
Aircraft-20 | 575107-01-1 | RIGHT WING TRAILING EDGE SPOILERS - DI | INSP | GR1 | 1 |  |  | 6 Y | [8 empty] | 2021-11-30
Aircraft-20 | 575107-02-3 | OUTER WING/INNER REAR SPAR/TRAILG.EDGE-NDT | INSP | NDT | 2
Aircraft-20 | 575107-02-3 | OUTER WING/INNER REAR SPAR/TRAILG.EDGE-NDT | INSP | NDT | 2
Aircraft-20 | 575119-01-1 | LEFT WING AILERON HINGE FITTINGS - DI | INSP | GR1 | 1 |  |  | 12 Y | [8 empty] | 2021-11-30
Aircraft-20 | 575119-01-1 | RIGHT WING AILERON HINGE FITTINGS - DI | INSP | GR1 | 1 |  |  | 12 Y | [8 empty] | 2021-11-30
Aircraft-20 | 575120-01-1 | LEFT OUTER WING AILERON HINGE PINS - DI | INSP | GR1 | 4
Aircraft-20 | 575120-01-1 | RIGHT OUTER WING AILERON HINGE PINS - DI | INSP | GR1 | 4
Aircraft-20 | 575120-03-1 | LEFT WING / AILERON HINGE PINS - DI | INSP | GR1 | 1.5 |  |  | 90 M | [8 empty] | 2021-11-30
Aircraft-20 | 575120-03-1 | RIGHT WING / AILERON HINGE PINS - DI | INSP | GR1 | 1.5 |  |  | 90 M | [8 empty] | 2021-11-30
Aircraft-20 | 575121-01-1 | LEFT WING, AILERON ACTUATOR FITTINGS - DI | INSP | GR1 | 0.5 |  |  | 6 Y | [8 empty] | 2033-11-30
Aircraft-20 | 575121-01-1 | RIGHT WING,AILERON ACTUATOR FITTINGS - DI | INSP | GR1 | 0.5 |  |  | 6 Y | [8 empty] | 2033-11-30
Aircraft-20 | 575130-01-2 | OUTER WING/INNER REAR SPAR/TRAILG.EDGE-NDT | INSP | NDT | 1
Aircraft-20 | 575130-01-2 | OUTER WING/INNER REAR SPAR/TRAILG.EDGE-NDT | INSP | NDT | 1
Aircraft-20 | 575140-01-1 | LEFT WING TRAILING EDGE FLAP TRACK 1 - DI | INSP | GR1 | 1.5 |  |  | 12 Y | [8 empty] | 2033-11-30
Aircraft-20 | 575140-01-1 | RGHT WING TRAILING EDGE FLAP TRACK 1 - DI | INSP | GR1 | 1.5 |  |  | 12 Y | [8 empty] | 2033-11-30
Aircraft-20 | 575142-01-1 | LEFT TRAILING EDGE INBOARD FLAP - DI | INSP | GR1 | 2.5 |  |  | 12 Y | [8 empty] | 2033-11-30
Aircraft-20 | 575142-01-1 | RIGHT TRAILING EDGE INBOARD FLAP - DI | INSP | GR1 | 2.5 |  |  | 12 Y | [8 empty] | 2033-11-30
Aircraft-20 | 575150-01-2 | TRAILING EDGE/OUTER WING MLG RIB5 OUTB -DI | INSP | GR1 | 0.5 |  |  | 6 Y | [8 empty] | 2021-11-30
Aircraft-20 | 575150-01-2 | TEMPORARY PROTECTION TO INSPECTION AREAS | LUB | GR1 | 0.1 |  |  | 6 Y | [8 empty] | 2021-11-30
Aircraft-20 | 575150-01-2 | TEMPORARY PROTECTION TO INSPECTION AREAS | LUB | MAP | 0.5 |  |  | 6 Y | [8 empty] | 2021-11-30
Aircraft-20 | 575150-01-2 | TRAILING EDGE/OUTER WING MLG RIB5 OUTB -DI | INSP | GR1 | 0.5 |  |  | 6 Y | [8 empty] | 2021-11-30
Aircraft-20 | 575150-01-2 | TEMPORARY PROTECTION TO INSPECTION AREAS | LUB | GR1 | 0.1 |  |  | 6 Y | [8 empty] | 2021-11-30
Aircraft-20 | 575150-01-2 | TEMPORARY PROTECTION TO INSPECTION AREAS | LUB | MAP | 0.5 |  |  | 6 Y | [8 empty] | 2021-11-30
Aircraft-20 | 575151-01-2 | LEFT OUTER WING FALSE REAR SPAR - DI | INSP | GR1 | 1
Aircraft-20 | 575151-01-2 | RIGHT OUTER WING FALSE REAR SPAR - DI | INSP | GR1 | 1
Aircraft-20 | 575151-02-1 | LH OUTER WING/TRAILING EDGE - GVI | INSP | GR1 | 1 |  |  | 6 Y |  |  | 29621 | 11544 | 2017-01-19 |  |  |  | 2023-01-19
Aircraft-20 | 575151-02-1 | TEMPORARY PROTECTION TO INSPECTION AREAS | LUB | GR1 | 0.1 |  |  | 6 Y |  |  | 29621 | 11544 | 2017-01-19 |  |  |  | 2023-01-19
Aircraft-20 | 575151-02-1 | TEMPORARY PROTECTION TO INSPECTION AREAS | LUB | MAP | 0.5 |  |  | 6 Y |  |  | 29621 | 11544 | 2017-01-19 |  |  |  | 2023-01-19
Aircraft-20 | 575151-02-1 | RH OUTER WING/TRAILING EDGE - GVI | INSP | GR1 | 1 |  |  | 6 Y |  |  | 29621 | 11544 | 2017-01-19 |  |  |  | 2023-01-19
Aircraft-20 | 575151-02-1 | TEMPORARY PROTECTION TO INSPECTION AREAS | LUB | GR1 | 0.1 |  |  | 6 Y |  |  | 29621 | 11544 | 2017-01-19 |  |  |  | 2023-01-19
Aircraft-20 | 575151-02-1 | TEMPORARY PROTECTION TO INSPECTION AREAS | LUB | MAP | 0.5 |  |  | 6 Y |  |  | 29621 | 11544 | 2017-01-19 |  |  |  | 2023-01-19
Aircraft-20 | 575155-01-4 | OUTER WING/TRAILING EDGE/TOP SKIN - GVI | INSP | GR1 | 0.5 | 20400 | 10200 | [7 empty] | 111600 | 55800
Aircraft-20 | 575155-01-4 | OUTER WING/TRAILING EDGE/TOP SKIN - GVI | INSP | GR1 | 0.5 | 20400 | 10200 | [7 empty] | 111600 | 55800
Aircraft-20 | 575158-01-5 | OUTER WING/BOTTOM LOWER SURFACE - GVI | INSP | GR1 | 0.5 | 27200 | 13600 | [7 empty] | 50800 | 25400
Aircraft-20 | 575158-01-5 | OUTER WING/BOTTOM LOWER SURFACE - GVI | INSP | GR1 | 0.5 | 27200 | 13600 | [7 empty] | 50800 | 25400
Aircraft-20 | 575159-01-1 | LEFT WING BOTTOM SKIN LOWER SURFACE - DI | INSP | GR1 | 0.5
Aircraft-20 | 575159-01-1 | RIGHT WING BOTTOM SKIN LOWER SURFACE - DI | INSP | GR1 | 0.5
Aircraft-20 | 575160-01-5 | NECESSARY PROCEDURES TO INSP. | ABAC | GR1 | 1.5 | 23600 | 11800 | [7 empty] | 120000 | 60000
Aircraft-20 | 575160-01-5 | LH OUTER WING BOTTOM SKIN (X-RAY) - NDT | INSP | NDT | 2.5 | 23600 | 11800 | [7 empty] | 120000 | 60000
Aircraft-20 | 575160-01-5 | LH OUTER WING BOTTOM SKIN (HFEC) - NDT | INSP | NDT | 2 | 23600 | 11800 | [7 empty] | 120000 | 60000
Aircraft-20 | 575160-01-5 | FINAL CONFIGURATION AFTER INSP. | FEAC | GR1 | 1.5 | 23600 | 11800 | [7 empty] | 120000 | 60000
Aircraft-20 | 575160-01-5 | NECESSARY PROCEDURES TO INSP. | ABAC | GR1 | 1.5 | 23600 | 11800 | [7 empty] | 120000 | 60000
Aircraft-20 | 575160-01-5 | RH OUTER WING BOTTOM SKIN (X-RAY) - NDT | INSP | NDT | 2.5 | 23600 | 11800 | [7 empty] | 120000 | 60000
Aircraft-20 | 575160-01-5 | RH OUTER WING BOTTOM SKIN (HFEC) - NDT | INSP | NDT | 2 | 23600 | 11800 | [7 empty] | 120000 | 60000
Aircraft-20 | 575160-01-5 | FINAL CONFIGURATION AFTER INSP. | FEAC | GR1 | 1.5 | 23600 | 11800 | [7 empty] | 120000 | 60000
Aircraft-20 | 575163-01-2 | NECESSARY PROCEDURES TO INSP. | ABAC | GR1 | 4.5 | 26400 | 13200 | [7 empty] | 96000 | 48000
Aircraft-20 | 575163-01-2 | LEFT WING BOTTOM SKIN LOWER SURFACE - NDT | INSP | NDT | 1.5 | 26400 | 13200 | [7 empty] | 96000 | 48000
Aircraft-20 | 575163-01-2 | FINAL CONFIGURATION AFTER INSP. | FEAC | GR1 | 6 | 26400 | 13200 | [7 empty] | 96000 | 48000
Aircraft-20 | 575163-01-2 | NECESSARY PROCEDURES TO INSP. | ABAC | GR1 | 4.5 | 26400 | 13200 | [7 empty] | 96000 | 48000
Aircraft-20 | 575163-01-2 | RIGHT WING BOTTOM SKIN LOWER SURFACE - NDT | INSP | NDT | 1.5 | 26400 | 13200 | [7 empty] | 96000 | 48000
Aircraft-20 | 575163-01-2 | FINAL CONFIGURATION AFTER INSP. | FEAC | GR1 | 6 | 26400 | 13200 | [7 empty] | 96000 | 48000
Aircraft-20 | 575166-01-2 | LEFT OUTER WING FALSE REAR SPAR - DI | INSP | GR1 | 0.5
Aircraft-20 | 575166-01-2 | RIGHT OUTER WING FALSE REAR SPAR - DI | INSP | GR1 | 0.5
Aircraft-20 | 575167-01-1 | LEFT WING BOTTOM SKIN PANEL NO.3 - DI | INSP | GR1 | 0.5 |  |  | 6 Y |  |  | 20374 | 7996 | 2014-11-15 |  |  |  | 2020-11-15
Aircraft-20 | 575167-01-1 | RIGHT WING BOTTOM SKIN PANEL NO.3 - DI | INSP | GR1 | 0.5 |  |  | 6 Y |  |  | 20374 | 7996 | 2014-11-15 |  |  |  | 2020-11-15
Aircraft-20 | 575203-01-1 | LEFT WING INBOARD FLAP - DI | INSP | GR1 | 1 |  |  | 12 Y | [8 empty] | 2033-11-30
Aircraft-20 | 575203-01-1 | RIGHT WING INBOARD FLAP - DI | INSP | GR1 | 1 |  |  | 12 Y | [8 empty] | 2033-11-30
Aircraft-20 | 575203-02-1 | NECESSARY PROCEDURES TO INSP.- REMOVE | ABAC | GR1 | 0.5 |  |  | 12 Y | [8 empty] | 2033-11-30
Aircraft-20 | 575203-02-1 | LEFT WING INBOARD FLAP - SDI | INSP | GR1 | 1 |  |  | 12 Y | [8 empty] | 2033-11-30
Aircraft-20 | 575203-02-1 | FINAL CONFIGURATION AFTER INSP.- INSTALL | FEAC | GR1 | 2 |  |  | 12 Y | [8 empty] | 2033-11-30
Aircraft-20 | 575203-02-1 | NECESSARY PROCEDURES TO INSP.- REMOVE | ABAC | GR1 | 0.5 |  |  | 12 Y | [8 empty] | 2033-11-30
Aircraft-20 | 575203-02-1 | RIGHT WING INBOARD FLAP - SDI | INSP | GR1 | 1 |  |  | 12 Y | [8 empty] | 2033-11-30
Aircraft-20 | 575203-02-1 | FINAL CONFIGURATION AFTER INSP.- INSTALL | FEAC | GR1 | 2 |  |  | 12 Y | [8 empty] | 2033-11-30
Aircraft-20 | 575205-01-1 | LEFT WING INBOARD FLAP - DI | INSP | GR1 | 2 |  |  | 12 Y | [8 empty] | 2021-11-30
Aircraft-20 | 575205-01-1 | RIGHT WING INBOARD FLAP - DI | INSP | GR1 | 2 |  |  | 12 Y | [8 empty] | 2021-11-30
Aircraft-20 | 575206-01-1 | NECESSARY PROCEDURES TO INSP. | ABAC | GR1 | 0.5 |  |  | 12 Y | [8 empty] | 2033-11-30
Aircraft-20 | 575206-01-1 | LEFT WING INBOARD FLAP - SDI | INSP | GR1 | 0.5 |  |  | 12 Y | [8 empty] | 2033-11-30
Aircraft-20 | 575206-01-1 | FINAL CONFIGURATION AFTER INSP. | FEAC | GR1 | 1 |  |  | 12 Y | [8 empty] | 2033-11-30
Aircraft-20 | 575206-01-1 | NECESSARY PROCEDURES TO INSP. | ABAC | GR1 | 0.5 |  |  | 12 Y | [8 empty] | 2033-11-30
Aircraft-20 | 575206-01-1 | RIGHT WING INBOARD FLAP - SDI | INSP | GR1 | 0.5 |  |  | 12 Y | [8 empty] | 2033-11-30
Aircraft-20 | 575206-01-1 | FINAL CONFIGURATION AFTER INSP. | FEAC | GR1 | 1 |  |  | 12 Y | [8 empty] | 2033-11-30
Aircraft-20 | 575207-01-1 | LEFT WING INBOARD FLAP - DI | INSP | GR1 | 0.5 |  |  | 12 Y | [8 empty] | 2033-11-30
Aircraft-20 | 575207-01-1 | RIGHT WING INBOARD FLAP - DI | INSP | GR1 | 0.5 |  |  | 12 Y | [8 empty] | 2033-11-30
Aircraft-20 | 575209-01-1 | LEFT WING INBOARD FLAP - DI | INSP | GR1 | 0.5 |  |  | 12 Y | [8 empty] | 2033-11-30
Aircraft-20 | 575209-01-1 | RIGHT WING INBOARD FLAP - DI | INSP | GR1 | 0.5 |  |  | 12 Y | [8 empty] | 2033-11-30
Aircraft-20 | 575210-01-1 | NECESSARY PROCEDURES TO INSP. | ABAC | GR1 | 0.5 |  |  | 12 Y | [8 empty] | 2033-11-30
Aircraft-20 | 575210-01-1 | LEFT WING INBOARD FLAP - SDI | INSP | GR1 | 0.5 |  |  | 12 Y | [8 empty] | 2033-11-30
Aircraft-20 | 575210-01-1 | FINAL CONFIGURATION AFTER INSP. | FEAC | GR1 | 1 |  |  | 12 Y | [8 empty] | 2033-11-30
Aircraft-20 | 575210-01-1 | NECESSARY PROCEDURES TO INSP. | ABAC | GR1 | 0.5 |  |  | 12 Y | [8 empty] | 2033-11-30
Aircraft-20 | 575210-01-1 | RIGHT WING INBOARD FLAP - SDI | INSP | GR1 | 0.5 |  |  | 12 Y | [8 empty] | 2033-11-30
Aircraft-20 | 575210-01-1 | FINAL CONFIGURATION AFTER INSP. | FEAC | GR1 | 1 |  |  | 12 Y | [8 empty] | 2033-11-30
Aircraft-20 | 575211-01-1 | LEFT WING INBOARD FLAP - DI | INSP | GR1 | 1 |  |  | 12 Y | [8 empty] | 2021-11-30
Aircraft-20 | 575211-01-1 | RIGHT WING INBOARD FLAP - DI | INSP | GR1 | 1 |  |  | 12 Y | [8 empty] | 2021-11-30
Aircraft-20 | 575250-01-1 | NECESSARY PROCEDURES TO INSP./ DI | ABAC | GR1 | 0.5 |  |  | 12 Y | [8 empty] | 2033-11-30
Aircraft-20 | 575250-01-1 | LEFT INB FLAP TRACK 2 CARRIAGE - DI | INSP | GR1 | 0.5 |  |  | 12 Y | [8 empty] | 2033-11-30
Aircraft-20 | 575250-01-1 | FINAL CONFIGURATION AFTER INSP. | FEAC | GR1 | 0.5 |  |  | 12 Y | [8 empty] | 2033-11-30
Aircraft-20 | 575250-01-1 | NECESSARY PROCEDURES TO INSP./ DI | ABAC | GR1 | 0.5 |  |  | 12 Y | [8 empty] | 2033-11-30
Aircraft-20 | 575250-01-1 | RIGHT INB FLAP TRACK 2 CARRIAGE - DI | INSP | GR1 | 0.5 |  |  | 12 Y | [8 empty] | 2033-11-30
Aircraft-20 | 575250-01-1 | FINAL CONFIGURATION AFTER INSP. | FEAC | GR1 | 0.5 |  |  | 12 Y | [8 empty] | 2033-11-30
Aircraft-20 | 575250-02-1 | NECESSARY PROCEDURES TO INSP. | ABAC | GR1 | 1
Aircraft-20 | 575250-02-1 | LEFT WING INBOARD FLAP TRACK 2 - NDT | INSP | NDT | 1
Aircraft-20 | 575250-02-1 | FINAL CONFIGURATION AFTER INSP. | FEAC | GR1 | 2.5
Aircraft-20 | 575250-02-1 | NECESSARY PROCEDURES TO INSP. | ABAC | GR1 | 1
Aircraft-20 | 575250-02-1 | RIGHT WING INBOARD FLAP TRACK 2 - NDT | INSP | NDT | 1
Aircraft-20 | 575250-02-1 | FINAL CONFIGURATION AFTER INSP. | FEAC | GR1 | 2.5
Aircraft-20 | 575251-01-1 | LEFT WING INB FLAP TRACK 2 ROLLERS - DI | INSP | GR1 | 0.5
Aircraft-20 | 575251-01-1 | RIGHT WING INB FLAP TRACK 2 ROLLERS - DI | INSP | GR1 | 0.5
Aircraft-20 | 575252-01-1 | NECESSARY PROCEDURES TO INSP. | ABAC | GR1 | 2.5
Aircraft-20 | 575252-01-1 | LFT WING INB FLAP TRACK 2 PIVOT BOLT - NDT | INSP | GR1 | 1
Aircraft-20 | 575252-01-1 | FINAL CONFIGURATION AFTER INSP. | FEAC | GR1 | 2.5
Aircraft-20 | 575252-01-1 | NECESSARY PROCEDURES TO INSP. | ABAC | GR1 | 2.5
Aircraft-20 | 575252-01-1 | RGT WING INB FLAP TRACK 2 PIVOT BOLT - NDT | INSP | GR1 | 1
Aircraft-20 | 575252-01-1 | FINAL CONFIGURATION AFTER INSP. | FEAC | GR1 | 2.5
Aircraft-20 | 575254-01-1 | LEFT INB. FLAP, TRACK 2 DRIVE LEVER - DI | INSP | GR1 | 0.5 |  |  | 6 Y | [8 empty] | 2033-11-30
Aircraft-20 | 575254-01-1 | RIGHT INB. FLAP, TRACK 2 DRIVE LEVER - DI | INSP | GR1 | 0.5 |  |  | 6 Y | [8 empty] | 2033-11-30
Aircraft-20 | 575254-02-1 | NECESSARY PROCEDURES TO INSP. | ABAC | GR1 | 0.5
Aircraft-20 | 575254-02-1 | LEFT WING INB FLAP TRACK 2 DRV LEVER - NDT | INSP | NDT | 1
Aircraft-20 | 575254-02-1 | FINAL CONFIGURATION AFTER INSP. | FEAC | GR1 | 0.5
Aircraft-20 | 575254-02-1 | NECESSARY PROCEDURES TO INSP. | ABAC | GR1 | 0.5
Aircraft-20 | 575254-02-1 | RGHT WING INB FLAP TRACK 2 DRV LEVER - NDT | INSP | NDT | 1
Aircraft-20 | 575254-02-1 | FINAL CONFIGURATION AFTER INSP. | FEAC | GR1 | 0.5
Aircraft-20 | 575307-01-1 | LEFT WING OUTBOARD FLAP - DI | INSP | GR1 | 1 |  |  | 12 Y | [8 empty] | 2021-11-30
Aircraft-20 | 575307-01-1 | RIGHT WING OUTBOARD FLAP - DI | INSP | GR1 | 1 |  |  | 12 Y | [8 empty] | 2021-11-30
Aircraft-20 | 575307-02-1 | NECESSARY PROCEDURES TO INSP. | ABAC | GR1 | 1 |  |  | 12 Y | [8 empty] | 2021-11-30
Aircraft-20 | 575307-02-1 | LEFT WING OUTBOARD FLAP - SDI | INSP | GR1 | 0.5 |  |  | 12 Y | [8 empty] | 2021-11-30
Aircraft-20 | 575307-02-1 | FINAL CONFIGURATION AFTER INSP. | FEAC | GR1 | 1.5 |  |  | 12 Y | [8 empty] | 2021-11-30
Aircraft-20 | 575307-02-1 | NECESSARY PROCEDURES TO INSP. | ABAC | GR1 | 1 |  |  | 12 Y | [8 empty] | 2021-11-30
Aircraft-20 | 575307-02-1 | RIGHT WING OUTBOARD FLAP - SDI | INSP | GR1 | 0.5 |  |  | 12 Y | [8 empty] | 2021-11-30
Aircraft-20 | 575307-02-1 | FINAL CONFIGURATION AFTER INSP. | FEAC | GR1 | 1.5 |  |  | 12 Y | [8 empty] | 2021-11-30
Aircraft-20 | 575309-01-4 | OUTB FLAP SYST/TRACK 3/ATTACH STRUCT - DI | INSP | GR1 | 0.5 |  |  | 12 Y | [8 empty] | 2033-11-30
Aircraft-20 | 575309-01-4 | OUTB FLAP SYST/TRACK 3/ATTACH STRUCT - DI | INSP | GR1 | 0.5 |  |  | 12 Y | [8 empty] | 2033-11-30
Aircraft-20 | 575309-02-4 | NECESSARY PROCEDURES TO INSP. | ABAC | GR1 | 0.5 |  |  | 12 Y | [8 empty] | 2033-11-30
Aircraft-20 | 575309-02-4 | OUTBOARD FLAP/SUPPORT TRACK 3,INT/EXT.-SDI | INSP | GR1 | 2 |  |  | 12 Y | [8 empty] | 2033-11-30
Aircraft-20 | 575309-02-4 | FINAL CONFIGURATION AFTER INSP. | FEAC | GR1 | 1 |  |  | 12 Y | [8 empty] | 2033-11-30
Aircraft-20 | 575309-02-4 | NECESSARY PROCEDURES TO INSP. | ABAC | GR1 | 0.5 |  |  | 12 Y | [8 empty] | 2033-11-30
Aircraft-20 | 575309-02-4 | OUTBOARD FLAP/SUPPORT TRACK 3,INT/EXT.-SDI | INSP | GR1 | 2 |  |  | 12 Y | [8 empty] | 2033-11-30
Aircraft-20 | 575309-02-4 | FINAL CONFIGURATION AFTER INSP. | FEAC | GR1 | 1 |  |  | 12 Y | [8 empty] | 2033-11-30
Aircraft-20 | 575311-01-1 | LEFT WING OUTBOARD FLAP - DI | INSP | GR1 | 2 |  |  | 12 Y | [8 empty] | 2033-11-30
Aircraft-20 | 575311-01-1 | RIGHT WING OUTBOARD FLAP - DI | INSP | GR1 | 2 |  |  | 12 Y | [8 empty] | 2033-11-30
Aircraft-20 | 575312-02-4 | NECESSARY PROCEDURES TO INSP. | ABAC | GR1 | 0.5 |  |  | 12 Y | [8 empty] | 2021-11-30
Aircraft-20 | 575312-02-4 | OUTB.FLAP/INT SUPORT TRACK3,FRONT SPAR-SDI | INSP | GR1 | 2 |  |  | 12 Y | [8 empty] | 2021-11-30
Aircraft-20 | 575312-02-4 | FINAL CONFIGURATION AFTER INSP. | FEAC | GR1 | 1 |  |  | 12 Y | [8 empty] | 2021-11-30
Aircraft-20 | 575312-02-4 | NECESSARY PROCEDURES TO INSP. | ABAC | GR1 | 0.5 |  |  | 12 Y | [8 empty] | 2021-11-30
Aircraft-20 | 575312-02-4 | OUTB.FLAP/INT SUPORT TRACK3,FRONT SPAR-SDI | INSP | GR1 | 2 |  |  | 12 Y | [8 empty] | 2021-11-30
Aircraft-20 | 575312-02-4 | FINAL CONFIGURATION AFTER INSP. | FEAC | GR1 | 1 |  |  | 12 Y | [8 empty] | 2021-11-30
Aircraft-20 | 575313-01-4 | OUTBOARD FLAP/SUPPORT TRACK 4,INT/EXT.- DI | INSP | GR1 | 1 |  |  | 12 Y | [8 empty] | 2021-11-30
Aircraft-20 | 575313-01-4 | OUTBOARD FLAP/SUPPORT TRACK 4,INT/EXT.- DI | INSP | GR1 | 1 |  |  | 12 Y | [8 empty] | 2021-11-30
Aircraft-20 | 575313-02-4 | NECESSARY PROCEDURES TO INSP. | ABAC | GR1 | 0.5 |  |  | 12 Y | [8 empty] | 2021-11-30
Aircraft-20 | 575313-02-4 | OUTBOARD FLAP/SUPPORT TRACK 4,INT/EXT.-SDI | INSP | GR1 | 2 |  |  | 12 Y | [8 empty] | 2021-11-30
Aircraft-20 | 575313-02-4 | FINAL CONFIGURATION AFTER INSP. | FEAC | GR1 | 0.5 |  |  | 12 Y | [8 empty] | 2021-11-30
Aircraft-20 | 575313-02-4 | NECESSARY PROCEDURES TO INSP. | ABAC | GR1 | 0.5 |  |  | 12 Y | [8 empty] | 2021-11-30
Aircraft-20 | 575313-02-4 | OUTBOARD FLAP/SUPPORT TRACK 4,INT/EXT.-SDI | INSP | GR1 | 2 |  |  | 12 Y | [8 empty] | 2021-11-30
Aircraft-20 | 575313-02-4 | FINAL CONFIGURATION AFTER INSP. | FEAC | GR1 | 0.5 |  |  | 12 Y | [8 empty] | 2021-11-30
Aircraft-20 | 575315-01-4 | OUTB.FLAP/DRIVE LINKAGE FTTNG TRACK 4 -NDT | INSP | GR1 | 1 |  |  | 12 Y | [8 empty] | 2033-11-30
Aircraft-20 | 575315-01-4 | OUTB.FLAP/DRIVE LINKAGE FTTNG TRACK 4 -NDT | INSP | GR1 | 1 |  |  | 12 Y | [8 empty] | 2033-11-30
Aircraft-20 | 575316-01-4 | OUTBOARD FLAP/INTERNAL SUPPORT TRACK 4- DI | INSP | GR1 | 0.5 |  |  | 12 Y | [8 empty] | 2033-11-30
Aircraft-20 | 575316-01-4 | OUTBOARD FLAP/INTERNAL SUPPORT TRACK 4- DI | INSP | GR1 | 0.5 |  |  | 12 Y | [8 empty] | 2033-11-30
Aircraft-20 | 575316-02-4 | NECESSARY PROCEDURES TO INSP. | ABAC | GR1 | 0.5 |  |  | 12 Y | [8 empty] | 2033-11-30
Aircraft-20 | 575316-02-4 | OUTBOARD FLAP/INTERNAL SUPPORT TRACK 4-SDI | INSP | GR1 | 1.5 |  |  | 12 Y | [8 empty] | 2033-11-30
Aircraft-20 | 575316-02-4 | FINAL CONFIGURATION AFTER INSP. | FEAC | GR1 | 0.5 |  |  | 12 Y | [8 empty] | 2033-11-30
Aircraft-20 | 575316-02-4 | NECESSARY PROCEDURES TO INSP. | ABAC | GR1 | 0.5 |  |  | 12 Y | [8 empty] | 2033-11-30
Aircraft-20 | 575316-02-4 | OUTBOARD FLAP/INTERNAL SUPPORT TRACK 4-SDI | INSP | GR1 | 1.5 |  |  | 12 Y | [8 empty] | 2033-11-30
Aircraft-20 | 575316-02-4 | FINAL CONFIGURATION AFTER INSP. | FEAC | GR1 | 0.5 |  |  | 12 Y | [8 empty] | 2033-11-30
Aircraft-20 | 575350-01-1 | LEFT WING OUT FLAP TRACK 3 CARRIAGE - DI | INSP | GR1 | 1 |  |  | 12 Y | [8 empty] | 2033-11-30
Aircraft-20 | 575350-01-1 | LEFT WING OUT FLAP TRACK 4 CARRIAGE - DI | INSP | GR1 | 1 |  |  | 12 Y | [8 empty] | 2033-11-30
Aircraft-20 | 575350-01-1 | RIGHT WING OUT FLAP TRACK 3 CARRIAGE - DI | INSP | GR1 | 1 |  |  | 12 Y | [8 empty] | 2033-11-30
Aircraft-20 | 575350-01-1 | RIGHT WING OUT FLAP TRACK 4 CARRIAGE - DI | INSP | GR1 | 1 |  |  | 12 Y | [8 empty] | 2033-11-30
Aircraft-20 | 575350-02-1 | NECESSARY PROCEDURES TO INSP. | ABAC | GR1 | 0.5
Aircraft-20 | 575350-02-1 | LEFT WING OUTBOARD FLAP TRACK 3 - NDT | INSP | NDT | 1
Aircraft-20 | 575350-02-1 | FINAL CONFIGURATION AFTER INSP. | FEAC | GR1 | 1.5
Aircraft-20 | 575350-02-1 | NECESSARY PROCEDURES TO INSP. | ABAC | GR1 | 0.5
Aircraft-20 | 575350-02-1 | LEFT WING OUTBOARD FLAP TRACK 4 - NDT | INSP | NDT | 1
Aircraft-20 | 575350-02-1 | FINAL CONFIGURATION AFTER INSP. | FEAC | GR1 | 1.5
Aircraft-20 | 575350-02-1 | NECESSARY PROCEDURES TO INSP. | ABAC | GR1 | 0.5
Aircraft-20 | 575350-02-1 | RIGHT WING OUTBOARD FLAP TRACK 3 - NDT | INSP | NDT | 1
Aircraft-20 | 575350-02-1 | FINAL CONFIGURATION AFTER INSP. | FEAC | GR1 | 1.5
Aircraft-20 | 575350-02-1 | NECESSARY PROCEDURES TO INSP. | ABAC | GR1 | 0.5
Aircraft-20 | 575350-02-1 | RIGHT WING OUTBOARD FLAP TRACK 4 - NDT | INSP | NDT | 1
Aircraft-20 | 575350-02-1 | FINAL CONFIGURATION AFTER INSP. | FEAC | GR1 | 1.5
Aircraft-20 | 575351-01-1 | LEFT OUT FLAP TRACKS 3 AND 4 ROLLERS - DI | INSP | GR1 | 0.5
Aircraft-20 | 575351-01-1 | RGHT OUT FLAP TRACKS 3 AND 4 ROLLERS - DI | INSP | GR1 | 0.5
Aircraft-20 | 575352-01-1 | NECESSARY PROCEDURES TO INSP. | ABAC | GR1 | 2
Aircraft-20 | 575352-01-1 | LFT WING OUT FLAP TRACK 3 PIVOT BOLT - NDT | INSP | GR1 | 1
Aircraft-20 | 575352-01-1 | FINAL CONFIGURATION AFTER INSP. | FEAC | GR1 | 2
Aircraft-20 | 575352-01-1 | NECESSARY PROCEDURES TO INSP. | ABAC | GR1 | 2
Aircraft-20 | 575352-01-1 | LFT WING OUT FLAP TRACK 4 PIVOT BOLT - NDT | INSP | GR1 | 1
Aircraft-20 | 575352-01-1 | FINAL CONFIGURATION AFTER INSP. | FEAC | GR1 | 2
Aircraft-20 | 575352-01-1 | NECESSARY PROCEDURES TO INSP. | ABAC | GR1 | 2
Aircraft-20 | 575352-01-1 | RHT WING OUT FLAP TRACK 3 PIVOT BOLT - NDT | INSP | GR1 | 1
Aircraft-20 | 575352-01-1 | FINAL CONFIGURATION AFTER INSP. | FEAC | GR1 | 2
Aircraft-20 | 575352-01-1 | NECESSARY PROCEDURES TO INSP. | ABAC | GR1 | 0.5
Aircraft-20 | 575352-01-1 | RIGHT OUT FLAP TRACK 4 PIVOT BOLT - NDT | INSP | GR1 | 0.5
Aircraft-20 | 575352-01-1 | FINAL CONFIGURATION AFTER INSP. | FEAC | GR1 | 0.5
Aircraft-20 | 575352-01-1 | FLAP SYSTEM - OPERATIONAL CHECK | TEST | GR1 | 0.5
Aircraft-20 | 575354-01-1 | LEFT WING FLAP TRACK 3 DRIVE LEVER - DI | INSP | GR1 | 0.5 |  |  | 6 Y | [8 empty] | 2033-11-30
Aircraft-20 | 575354-01-1 | LEFT WING FLAP TRACK 4 DRIVE LEVER - DI | INSP | GR1 | 0.5 |  |  | 6 Y | [8 empty] | 2033-11-30
Aircraft-20 | 575354-01-1 | RIGHT WING FLAP TRACK 3 DRIVE LEVER - DI | INSP | GR1 | 0.5 |  |  | 6 Y | [8 empty] | 2033-11-30
Aircraft-20 | 575354-01-1 | RIGHT WING FLAP TRACK 4 DRIVE LEVER - DI | INSP | GR1 | 0.5 |  |  | 6 Y | [8 empty] | 2033-11-30
Aircraft-20 | 575354-02-1 | NECESSARY PROCEDURES TO INSP. | ABAC | GR1 | 0.5
Aircraft-20 | 575354-02-1 | LEFT WING OUT FLAP TRACK 3 DRIVE LEVER-NDT | INSP | NDT | 0.5
Aircraft-20 | 575354-02-1 | FINAL CONFIGURATION AFTER INSP. | FEAC | GR1 | 0.5
Aircraft-20 | 575354-02-1 | NECESSARY PROCEDURES TO INSP. | ABAC | GR1 | 0.5
Aircraft-20 | 575354-02-1 | LEFT WING OUT FLAP TRACK 4 DRIVE LEVER-NDT | INSP | NDT | 0.5
Aircraft-20 | 575354-02-1 | FINAL CONFIGURATION AFTER INSP. | FEAC | GR1 | 0.5
Aircraft-20 | 575354-02-1 | NECESSARY PROCEDURES TO INSP. | ABAC | GR1 | 0.5
Aircraft-20 | 575354-02-1 | RGHT WING OUT FLAP TRACK 3 DRIVE LEVER-NDT | INSP | NDT | 0.5
Aircraft-20 | 575354-02-1 | FINAL CONFIGURATION AFTER INSP. | FEAC | GR1 | 0.5
Aircraft-20 | 575354-02-1 | NECESSARY PROCEDURES TO INSP. | ABAC | GR1 | 0.5
Aircraft-20 | 575354-02-1 | RGHT WING OUT FLAP TRACK 4 DRIVE LEVER-NDT | INSP | NDT | 0.5
Aircraft-20 | 575354-02-1 | FINAL CONFIGURATION AFTER INSP. | FEAC | GR1 | 0.5
Aircraft-20 | 575900-01-1 | LEFT WING DRAIN HOLES - CHECK | INSP | GR1 | 1 |  |  | 80 M |  |  | 20374 | 7996 | 2014-11-15 |  |  |  | 2021-07-15
Aircraft-20 | 575900-01-1 | RIGHT WING DRAIN HOLES - CHECK | INSP | GR1 | 1 |  |  | 80 M |  |  | 20374 | 7996 | 2014-11-15 |  |  |  | 2021-07-15
Aircraft-20 | 576103-01-1 | LEFT WING AILERON FITTINGS - DI | INSP | GR1 | 0.5 |  | 18400 | 12 Y | [7 empty] | 38700 | 2021-11-30
Aircraft-20 | 576103-01-1 | RIGHT WING AILERON FITTINGS - DI | INSP | GR1 | 0.5 |  | 18400 | 12 Y | [7 empty] | 38700 | 2021-11-30
Aircraft-20 | 576106-01-1 | LEFT WING AILERON SKINS - DI | INSP | GR1 | 0.5 |  |  | 12 Y | [8 empty] | 2033-11-30
Aircraft-20 | 576106-01-1 | RIGHT WING AILERON SKINS - DI | INSP | GR1 | 0.5 |  |  | 12 Y | [8 empty] | 2033-11-30
Aircraft-20 | 576107-01-1 | AILERONS SYST/UPPER AND LOWER EXT.SKINS-DI | INSP | GR1 | 1.5 |  |  | 6 Y |  |  | 20374 | 7996 | 2014-11-15 |  |  |  | 2020-11-15
Aircraft-20 | 576107-01-1 | AILERONS SYST/UPPER AND LOWER EXT.SKINS-DI | INSP | GR1 | 1.5 |  |  | 6 Y |  |  | 20374 | 7996 | 2014-11-15 |  |  |  | 2020-11-15
Aircraft-20 | 577001-01-1 | LEFT WING/SPOILER 1 HINGE FITTING - DI | INSP | GR1 | 0.5
Aircraft-20 | 577001-01-1 | RIGHT WING/SPOILER 1 HINGE FITTING - DI | INSP | GR1 | 0.5
Aircraft-20 | 577001-01-6 | LH WING/SPOILER#1/CENTRE HINGE FITTING-DI | INSP | GR1 | 0.5 |  |  | 12 Y | [8 empty] | 2033-11-30
Aircraft-20 | 577001-01-6 | RH WING/SPOILER#1/CENTRE HINGE FITTING-DI | INSP | GR1 | 0.5 |  |  | 12 Y | [8 empty] | 2033-11-30
Aircraft-20 | 577001-02-1 | NECESSARY PROCEDURES TO INSP. | ABAC | GR1 | 1
Aircraft-20 | 577001-02-1 | LEFT WING/SPOILER 1 ACTUATOR BRACKET - NDT | INSP | NDT | 1
Aircraft-20 | 577001-02-1 | FINAL CONFIGURATION AFTER INSP. | FEAC | GR1 | 1.5
Aircraft-20 | 577001-02-1 | NECESSARY PROCEDURES TO INSP. | ABAC | GR1 | 1
Aircraft-20 | 577001-02-1 | RIGHT WING/SPOILER 1 ACTUATOR BRACKET -NDT | INSP | NDT | 1
Aircraft-20 | 577001-02-1 | FINAL CONFIGURATION AFTER INSP. | FEAC | GR1 | 1.5
Aircraft-20 | 577002-01-1 | LEFT WING/SPOILER 1 SKINS - DI | INSP | GR1 | 0.5 |  |  | 12 Y | [8 empty] | 2033-11-30
Aircraft-20 | 577002-01-1 | RIGHT WING/SPOILER 1 SKINS - DI | INSP | GR1 | 0.5 |  |  | 12 Y | [8 empty] | 2033-11-30
Aircraft-20 | 577003-01-1 | LEFT SPOILER 1 UPPER/LOWER SKIN - DI | INSP | GR1 | 0.5 |  |  | 12 Y | [8 empty] | 2033-11-30
Aircraft-20 | 577003-01-1 | RIGHT SPOILER 1 UPPER/LOWER SKIN - DI | INSP | GR1 | 0.5 |  |  | 12 Y | [8 empty] | 2033-11-30
Aircraft-20 | 577006-01-1 | LEFT WING/SPOILERS 2, 3, 4 AND 5 - DI | INSP | GR1 | 1 |  |  | 12 Y | [8 empty] | 2021-11-30
Aircraft-20 | 577006-01-1 | RIGHT WING/SPOILERS 2, 3, 4 AND 5 - DI | INSP | GR1 | 1 |  |  | 12 Y | [8 empty] | 2021-11-30
Aircraft-20 | 577006-02-1 | NECESSARY PROCEDURES TO INSP. | ABAC | GR1 | 2
Aircraft-20 | 577006-02-1 | LEFT WING/SPOILERS 2, 3, 4 AND 5 - NDT | INSP | NDT | 2
Aircraft-20 | 577006-02-1 | FINAL CONFIGURATION AFTER INSP. | FEAC | GR1 | 3
Aircraft-20 | 577006-02-1 | NECESSARY PROCEDURES TO INSP. | ABAC | GR1 | 2
Aircraft-20 | 577006-02-1 | RIGHT WING/SPOILERS 2, 3, 4 AND 5 - NDT | INSP | NDT | 2
Aircraft-20 | 577006-02-1 | FINAL CONFIGURATION AFTER INSP. | FEAC | GR1 | 3
Aircraft-20 | 577007-01-1 | LEFT WING/SPOILERS 2, 3, 4 AND 5 - DI | INSP | GR1 | 1 |  |  | 12 Y | [8 empty] | 2033-11-30
Aircraft-20 | 577007-01-1 | RIGHT WING/SPOILERS 2, 3, 4 AND 5 - DI | INSP | GR1 | 1 |  |  | 12 Y | [8 empty] | 2033-11-30
Aircraft-20 | 577008-01-1 | LEFT WING/SPOILERS 2, 3, 4 AND 5 - DI | INSP | GR1 | 1 |  |  | 12 Y | [8 empty] | 2033-11-30
Aircraft-20 | 577008-01-1 | RIGHT WING/SPOILERS 2, 3, 4 AND 5 - DI | INSP | GR1 | 1 |  |  | 12 Y | [8 empty] | 2033-11-30
Aircraft-20 | 577009-01-1 | LEFT WING/SPOILERS 1 TO 5 - DI | INSP | GR1 | 1 |  |  | 12 Y | [8 empty] | 2033-11-30
Aircraft-20 | 577009-01-1 | RIGHT WING/SPOILERS 1 TO 5 - DI | INSP | GR1 | 1 |  |  | 12 Y | [8 empty] | 2033-11-30
Aircraft-20 | 711000-C1-1 | ENGINE 1/ INLET COWL AFT BULKHEAD - GVI | INSP | GR1 | 0.5 | 7500 |  |  |  |  | 34318 | 13384 | 2018-05-01 |  | 41818
Aircraft-20 | 711000-C1-1 | ENGINE 2/ INLET COWL AFT BULKHEAD - GVI | INSP | GR1 | 0.5 | 7500 |  |  |  |  | 34318 | 13384 | 2018-05-01 |  | 41818
Aircraft-20 | 711000-C4-2 | COWLING SYSTEM/FAN COWL DOORS - GVI | INSP | GR1 | 0.5 |  |  | 24 M |  |  | 34350 | 13384 | 2018-05-01 |  |  |  | 2020-05-01
Aircraft-20 | 711000-C4-2 | COWLING SYSTEM/FAN COWL DOORS - GVI | INSP | GR1 | 0.5 |  |  | 24 M |  |  | 34350 | 13384 | 2018-05-01 |  |  |  | 2020-05-01
Aircraft-20 | 711000-C5-1 | COWLING SYSTEM/PRESSURE RELIEF DOOR - F/CK | INSP | GR1 | 0.5 |  |  | 24 M |  |  | 34350 | 13384 | 2018-05-01 |  |  |  | 2020-05-01
Aircraft-20 | 711000-C5-1 | COWLING SYSTEM/PRESSURE RELIEF DOOR - F/CK | INSP | GR1 | 0.5 |  |  | 24 M |  |  | 34350 | 13384 | 2018-05-01 |  |  |  | 2020-05-01
Aircraft-20 | 711000-C6-1 | COWLING SYSTEM/FAN COWL LATCHES - GVI | INSP | GR1 | 0.5 | 7500 |  | 24 M |  |  | 34318 | 13384 | 2018-05-01 |  | 41818 |  | 2020-05-01
Aircraft-20 | 711000-C6-1 | COWLING SYSTEM/FAN COWL LATCHES - GVI | INSP | GR1 | 0.5 | 7500 |  | 24 M |  |  | 34318 | 13384 | 2018-05-01 |  | 41818 |  | 2020-05-01
Aircraft-20 | 711000-C7-1 | COWLING SYST/FAN COWL DOOR FIRE SEALS -GVI | INSP | GR1 | 0.5 | 7500 |  | 24 M |  |  | 34318 | 13384 | 2018-05-01 |  | 41818 |  | 2020-05-01
Aircraft-20 | 711000-C7-1 | COWLING SYST/FAN COWL DOOR FIRE SEALS -GVI | INSP | GR1 | 0.5 | 7500 |  | 24 M |  |  | 34318 | 13384 | 2018-05-01 |  | 41818 |  | 2020-05-01
Aircraft-20 | 711300-01-1 | ENG 1/FAN COWL DOOR HINGE FITTINGS - GVI | INSP | GR1 | 0.5 |  | 7500 |  |  |  | 26818 | 10494 | 2016-06-02 |  |  | 17994
Aircraft-20 | 711300-01-1 | ENG 2/FAN COWL DOOR HINGE FITTINGS - GVI | INSP | GR1 | 0.5 |  | 7500 |  |  |  | 26818 | 10494 | 2016-06-02 |  |  | 17994
Aircraft-20 | 711300-C1-1 | ENGINE 1/FAN COWL LATCH TENSION - F/C | FEAC | GR1 | 0.5 | 1200 |  |  | A-CHECK |  | 35751 | 13981 | 2018-08-27 |  | 36951
Aircraft-20 | 711300-C1-1 | ENGINE 2/FAN COWL LATCH TENSION - F/C | FEAC | GR1 | 0.5 | 1200 |  |  | A-CHECK |  | 35751 | 13981 | 2018-08-27 |  | 36951
Aircraft-20 | 711300-C2-1 | ENG 1/FAN COWL SYSTEM LOCKING DEVICE - DI | INSP | GR1 | 0.2 |  | 1500 |  | A-CHECK |  | 33733 | 13158 | 2018-01-17 |  |  | 14658
Aircraft-20 | 711300-C2-1 | ENG 2/FAN COWL SYSTEM LOCKING DEVICE - DI | INSP | GR1 | 0.2 |  | 1500 |  | A-CHECK |  | 33733 | 13158 | 2018-01-17 |  |  | 14658
Aircraft-20 | 712111-01-1 | ENGINE 1/FWD MOUNT INSTALLATION - DI | INSP | GR1 | 1 | 3200 | 1600 |  | A-CHECK |  | 35751 | 13981 | 2018-08-27 |  | 38951 | 15581
Aircraft-20 | 712111-01-1 | ENGINE 2/FWD MOUNT INSTALLATION - DI | INSP | GR1 | 1 | 3200 | 1600 |  | A-CHECK |  | 34350 | 13384 | 2018-05-01 |  | 37550 | 14984
Aircraft-20 | 712111-02-1 | ENGINE 1 - REMOVE | ABAC | GR1 | 0.1 |  |  | 12 Y |  | C4.1 | 26818 | 10494 | 2016-06-02 |  |  |  | 2028-06-02
Aircraft-20 | 712111-02-1 | ENGINE 1 / FWD MOUNT - REMOVE | ABAC | GR1 | 1 |  |  | 12 Y |  | C4.1 | 26818 | 10494 | 2016-06-02 |  |  |  | 2028-06-02
Aircraft-20 | 712111-02-1 | ENGINE 1 / FWD MOUNT - DI | INSP | GR1 | 2.5 |  |  | 12 Y |  | C4.1 | 26818 | 10494 | 2016-06-02 |  |  |  | 2028-06-02
Aircraft-20 | 712111-02-1 | ENGINE 1 / FWD MOUNT - INSTALL | FEAC | GR1 | 1.5 |  |  | 12 Y |  | C4.1 | 26818 | 10494 | 2016-06-02 |  |  |  | 2028-06-02
Aircraft-20 | 712111-02-1 | ENGINE 1 - INSTALL | FEAC | GR1 | 0.1 |  |  | 12 Y |  | C4.1 | 26818 | 10494 | 2016-06-02 |  |  |  | 2028-06-02
Aircraft-20 | 712111-02-1 | ENGINE 2 - REMOVE | ABAC | GR1 | 0.1 |  |  | 12 Y | [8 empty] | 2021-11-30
Aircraft-20 | 712111-02-1 | ENGINE 2 / FWD MOUNT - REMOVE | ABAC | GR1 | 1 |  |  | 12 Y | [8 empty] | 2021-11-30
Aircraft-20 | 712111-02-1 | ENGINE 2 / FWD MOUNT - DI | INSP | GR1 | 2.5 |  |  | 12 Y | [8 empty] | 2021-11-30
Aircraft-20 | 712111-02-1 | ENGINE 2 / FWD MOUNT - INSTALL | FEAC | GR1 | 1.5 |  |  | 12 Y | [8 empty] | 2021-11-30
Aircraft-20 | 712111-02-1 | ENGINE 2 - INSTALL | FEAC | GR1 | 0.1 |  |  | 12 Y | [8 empty] | 2021-11-30
Aircraft-20 | 712111-05-4 | FORWARD ENGINE MOUNT/PYLON BOLTS - NDT | INSP | GR1 | 2 | 15000 | 7500 |  |  |  | 34350 | 13384 | 2018-05-01 |  | 49350 | 20884
Aircraft-20 | 712111-05-4 | FORWARD ENGINE MOUNT/PYLON BOLTS - NDT | INSP | GR1 | 2 | 15000 | 7500 |  |  |  | 34350 | 13384 | 2018-05-01 |  | 49350 | 20884
Aircraft-20 | 712112-01-1 | FWD ENGINE MOUNT/LINK LUGS (ENDOSCOPE)-NDT | INSP | GR1 | 1 | 15000 | 7500 |  |  |  | 34350 | 13384 | 2018-05-01 |  | 49350 | 20884
Aircraft-20 | 712112-01-1 | FWD ENGINE MOUNT/LINK LUGS (ENDOSCOPE)-NDT | INSP | GR1 | 1 | 15000 | 7500 |  |  |  | 34350 | 13384 | 2018-05-01 |  | 49350 | 20884
Aircraft-20 | 712211-01-1 | ENGINE 1 - REMOVE | ABAC | GR1 | 0.1 |  |  | 12 Y |  | C4.1 | 26818 | 10494 | 2016-06-02 |  |  |  | 2028-06-02
Aircraft-20 | 712211-01-1 | ENGINE 1 / AFT MOUNT - REMOVE | ABAC | GR1 | 1 |  |  | 12 Y |  | C4.1 | 26818 | 10494 | 2016-06-02 |  |  |  | 2028-06-02
Aircraft-20 | 712211-01-1 | ENGINE 1 / AFT MOUNT - DI | INSP | GR1 | 2.5 |  |  | 12 Y |  | C4.1 | 26818 | 10494 | 2016-06-02 |  |  |  | 2028-06-02
Aircraft-20 | 712211-01-1 | ENGINE 1 / AFT MOUNT - INSTALL | FEAC | GR1 | 1.5 |  |  | 12 Y |  | C4.1 | 26818 | 10494 | 2016-06-02 |  |  |  | 2028-06-02
Aircraft-20 | 712211-01-1 | ENGINE 1 - INSTALL | FEAC | GR1 | 0.1 |  |  | 12 Y |  | C4.1 | 26818 | 10494 | 2016-06-02 |  |  |  | 2028-06-02
Aircraft-20 | 712211-01-1 | ENGINE 2 - REMOVE | ABAC | GR1 | 0.1 |  |  | 12 Y | [8 empty] | 2021-11-30
Aircraft-20 | 712211-01-1 | ENGINE 2 / AFT MOUNT - REMOVE | ABAC | GR1 | 1 |  |  | 12 Y | [8 empty] | 2021-11-30
Aircraft-20 | 712211-01-1 | ENGINE 2 / AFT MOUNT - DI | INSP | GR1 | 2.5 |  |  | 12 Y | [8 empty] | 2021-11-30
Aircraft-20 | 712211-01-1 | ENGINE 2 / AFT MOUNT - INSTALL | FEAC | GR1 | 1.5 |  |  | 12 Y | [8 empty] | 2021-11-30
Aircraft-20 | 712211-01-1 | ENGINE 2 - INSTALL | FEAC | GR1 | 0.1 |  |  | 12 Y | [8 empty] | 2021-11-30
Aircraft-20 | 712211-03-1 | ENGINE 1 AFT MOUNT INSTALLATION - DI | INSP | GR1 | 1 | 15000 | 7500 |  |  |  | 34350 | 13384 | 2018-05-01 |  | 49350 | 20884
Aircraft-20 | 712211-03-1 | ENGINE 2 AFT MOUNT INSTALLATION - DI | INSP | GR1 | 1 | 15000 | 7500 |  |  |  | 34350 | 13384 | 2018-05-01 |  | 49350 | 20884
Aircraft-20 | 712211-05-1 | AFT ENGINE MOUNT/PYLON BOLTS - NDT | INSP | GR1 | 1.5 | 15000 | 7500 |  |  |  | 34350 | 13384 | 2018-05-01 |  | 49350 | 20884
Aircraft-20 | 712211-05-1 | AFT ENGINE MOUNT/PYLON BOLTS - NDT | INSP | GR1 | 1.5 | 15000 | 7500 |  |  |  | 34350 | 13384 | 2018-05-01 |  | 49350 | 20884
Aircraft-20 | 712212-01-1 | AFT ENGINE MOUNT/LINK LUGS - NDT | INSP | GR1 | 1 | 15000 | 7500 |  |  |  | 34350 | 13384 | 2018-05-01 |  | 49350 | 20884
Aircraft-20 | 712212-01-1 | AFT ENGINE MOUNT/LINK LUGS - NDT | INSP | GR1 | 1 | 15000 | 7500 |  |  |  | 34350 | 13384 | 2018-05-01 |  | 49350 | 20884
Aircraft-20 | 712213-01-1 | AFT ENGINE MOUNT/PINS - DI | INSP | GR1 | 5 | 15000 | 7500 |  |  |  | 34350 | 13384 | 2018-05-01 |  | 49350 | 20884
Aircraft-20 | 712213-01-1 | AFT ENGINE MOUNT/PINS - DI | INSP | GR1 | 5 | 15000 | 7500 |  |  |  | 34350 | 13384 | 2018-05-01 |  | 49350 | 20884
Aircraft-20 | 722000-C1-1 | ENGINE 1, FAN SECTION SYSTEM - DI | INSP | GR1 | 0.2 |  | 1500 |  | A-CHECK |  | 33733 | 13158 | 2018-01-17 |  |  | 14658
Aircraft-20 | 722000-C1-1 | ENGINE 2, FAN SECTION SYSTEM - DI | INSP | GR1 | 0.2 |  | 1500 |  | A-CHECK |  | 33733 | 13158 | 2018-01-17 |  |  | 14658
Aircraft-20 | 730000-C4-1 | ENG.FUEL AND CONTROL SYST/FUEL FILTER-RPLC | LUB | GR1 | 1 | 2250 |  |  | A-CHECK | A4.13 | 35751 | 13981 | 2018-08-27 |  | 38001
Aircraft-20 | 730000-C4-1 | ENG.FUEL AND CONTROL SYST/FUEL FILTER -LKS | INSP | GR1 | 0.2 | 2250 |  |  | A-CHECK | A4.13 | 35751 | 13981 | 2018-08-27 |  | 38001
Aircraft-20 | 730000-C4-1 | ENG.FUEL AND CONTROL SYST/FUEL FILTER-RPLC | INSP | GR1 | 1 | 2250 |  |  | A-CHECK | A3.13 | 35078 | 13709 | 2018-07-03 |  | 37328
Aircraft-20 | 730000-C4-1 | ENG.FUEL AND CONTROL SYST/FUEL FILTER -LKS | INSP | GR1 | 0.2 | 2250 |  |  | A-CHECK | A3.13 | 35078 | 13709 | 2018-07-03 |  | 37328
Aircraft-20 | 752000-C1-1 | ENG 1/ ECU AIR COOLING PIPE - OP/C | INSP | GR1 | 0.5 | 7500 |  |  |  |  | 34318 | 13384 | 2018-05-01 |  | 41818
Aircraft-20 | 752000-C1-1 | ENG 2/ ECU AIR COOLING PIPE - OP/C | INSP | GR1 | 0.5 | 7500 |  |  |  |  | 34318 | 13384 | 2018-05-01 |  | 41818
Aircraft-20 | 752000-C3-1 | ENG 1/LP TURBINE CASE COOLING PIPING - GVI | INSP | GR1 | 0.5 | 7500 |  |  |  |  | 34318 | 13384 | 2018-05-01 |  | 41818
Aircraft-20 | 752000-C3-1 | ENG 2/LP TURBINE CASE COOLING PIPING - GVI | INSP | GR1 | 0.5 | 7500 |  |  |  |  | 34318 | 13384 | 2018-05-01 |  | 41818
Aircraft-20 | 781100-C2-1 | HOT EXHAUST SYST/INNER AND OUTER SEALS-GVI | INSP | GR1 | 0.5 | 6000 |  |  | A-CHECK |  | 31059 | 12095 | 2017-06-02 |  | 37059
Aircraft-20 | 781100-C2-1 | HOT EXHAUST SYST/INNER AND OUTER SEALS-GVI | INSP | GR1 | 0.5 | 6000 |  |  | A-CHECK |  | 31059 | 12095 | 2017-06-02 |  | 37059
Aircraft-20 | 783000-C2-1 | ENG 1 #LH/BLOCKER DOOR SEALS - GVI | INSP | GR1 | 0.3 | 7500 |  |  |  |  | 34318 | 13384 | 2018-05-01 |  | 41818
Aircraft-20 | 783000-C2-1 | ENG 1 #RH/BLOCKER DOOR SEALS - GVI | INSP | GR1 | 0.3 | 7500 |  |  |  |  | 34318 | 13384 | 2018-05-01 |  | 41818
Aircraft-20 | 783000-C2-1 | ENG 2 #LH/BLOCKER DOOR SEALS - GVI | INSP | GR1 | 0.3 | 7500 |  |  |  |  | 34318 | 13384 | 2018-05-01 |  | 41818
Aircraft-20 | 783000-C2-1 | ENG 2 #RH/BLOCKER DOOR SEALS - GVI | INSP | GR1 | 0.3 | 7500 |  |  |  |  | 34318 | 13384 | 2018-05-01 |  | 41818
Aircraft-20 | 783000-C4-1 | THRUST REVERS.SYST/TENSION HOOK LATCH -GVI | INSP | GR1 | 0.5 |  |  | 24 M |  |  | 34350 | 13384 | 2018-05-01 |  |  |  | 2020-05-01
Aircraft-20 | 783000-C4-1 | THRUST REVERS.SYST/TENSION HOOK LATCH -GVI | INSP | GR1 | 0.5 |  |  | 24 M |  |  | 34350 | 13384 | 2018-05-01 |  |  |  | 2020-05-01
Aircraft-20 | 783000-C8-1 | THRUST REVERS./INNER BARREL HEATSHIELD-GVI | INSP | GR1 | 0.5 | 7500 |  |  |  |  | 34318 | 13384 | 2018-05-01 |  | 41818
Aircraft-20 | 783000-C8-1 | THRUST REVERS./INNER BARREL HEATSHIELD-GVI | INSP | GR1 | 0.5 | 7500 |  |  |  |  | 34318 | 13384 | 2018-05-01 |  | 41818
Aircraft-20 | 783001-01-1 | ENG 1 LH T/R DOOR - REMOVE | ABAC | GR1 | 2 |  | 12000 | 10 Y |  |  | 34350 | 13384 | 2018-05-01 |  |  | 25384 | 2028-05-01
Aircraft-20 | 783001-01-1 | ENG 1 LH T/R 12 0'CLOCK BEAM JUNCTION - DI | INSP | GR1 | 3.2 |  | 12000 | 10 Y |  |  | 34350 | 13384 | 2018-05-01 |  |  | 25384 | 2028-05-01
Aircraft-20 | 783001-01-1 | ENG 1 LH T/R DOOR - INSTALL | FEAC | GR1 | 3 |  | 12000 | 10 Y |  |  | 34350 | 13384 | 2018-05-01 |  |  | 25384 | 2028-05-01
Aircraft-20 | 783001-01-1 | ENG 1 RH T/R DOOR - REMOVE | ABAC | GR1 | 2 |  | 12000 | 10 Y |  |  | 34350 | 13384 | 2018-05-01 |  |  | 25384 | 2028-05-01
Aircraft-20 | 783001-01-1 | ENG 1 RH T/R 12 0'CLOCK BEAM JUNCTION - DI | INSP | GR1 | 3.2 |  | 12000 | 10 Y |  |  | 34350 | 13384 | 2018-05-01 |  |  | 25384 | 2028-05-01
Aircraft-20 | 783001-01-1 | ENG 1 RH T/R DOOR - INSTALL | FEAC | GR1 | 3 |  | 12000 | 10 Y |  |  | 34350 | 13384 | 2018-05-01 |  |  | 25384 | 2028-05-01
Aircraft-20 | 783001-01-1 | ENG 2 LH T/R DOOR - REMOVE | ABAC | GR1 | 2 |  | 12000 | 10 Y |  |  | 34350 | 13384 | 2018-05-01 |  |  | 25384 | 2028-05-01
Aircraft-20 | 783001-01-1 | ENG 2 LH T/R 12 0'CLOCK BEAM JUNCTION - DI | INSP | GR1 | 3.2 |  | 12000 | 10 Y |  |  | 34350 | 13384 | 2018-05-01 |  |  | 25384 | 2028-05-01
Aircraft-20 | 783001-01-1 | ENG 2 LH T/R DOOR - INSTALL | FEAC | GR1 | 3 |  | 12000 | 10 Y |  |  | 34350 | 13384 | 2018-05-01 |  |  | 25384 | 2028-05-01
Aircraft-20 | 783001-01-1 | ENG 2 RH T/R DOOR - REMOVE | ABAC | GR1 | 2 |  | 12000 | 10 Y |  |  | 34350 | 13384 | 2018-05-01 |  |  | 25384 | 2028-05-01
Aircraft-20 | 783001-01-1 | ENG 2 RH T/R 12 0'CLOCK BEAM JUNCTION - DI | INSP | GR1 | 3.2 |  | 12000 | 10 Y |  |  | 34350 | 13384 | 2018-05-01 |  |  | 25384 | 2028-05-01
Aircraft-20 | 783001-01-1 | ENG 2 RH T/R DOOR - INSTALL | FEAC | GR1 | 3 |  | 12000 | 10 Y |  |  | 34350 | 13384 | 2018-05-01 |  |  | 25384 | 2028-05-01
Aircraft-20 | 783002-01-1 | ENG 1 LH T/R DOOR - REMOVE | ABAC | GR1 | 2 |  | 12000 | 10 Y |  |  | 34350 | 13384 | 2018-05-01 |  |  | 25384 | 2028-05-01
Aircraft-20 | 783002-01-1 | ENG 1 LH T/R 6 O'CLOCK BEAM JOINT - DI | INSP | GR1 | 3.5 |  | 12000 | 10 Y |  |  | 34350 | 13384 | 2018-05-01 |  |  | 25384 | 2028-05-01
Aircraft-20 | 783002-01-1 | ENG 1 LH T/R DOOR - INSTALL | FEAC | GR1 | 3 |  | 12000 | 10 Y |  |  | 34350 | 13384 | 2018-05-01 |  |  | 25384 | 2028-05-01
Aircraft-20 | 783002-01-1 | ENG 1 RH T/R DOOR - REMOVE | ABAC | GR1 | 2 |  | 12000 | 10 Y |  |  | 34350 | 13384 | 2018-05-01 |  |  | 25384 | 2028-05-01
Aircraft-20 | 783002-01-1 | ENG 1 RH T/R 6 O'CLOCK BEAM JOINT - DI | INSP | GR1 | 3.5 |  | 12000 | 10 Y |  |  | 34350 | 13384 | 2018-05-01 |  |  | 25384 | 2028-05-01
Aircraft-20 | 783002-01-1 | ENG 1 RH T/R DOOR - INSTALL | FEAC | GR1 | 3 |  | 12000 | 10 Y |  |  | 34350 | 13384 | 2018-05-01 |  |  | 25384 | 2028-05-01
Aircraft-20 | 783002-01-1 | ENG 2 LH T/R DOOR - REMOVE | ABAC | GR1 | 2 |  | 12000 | 10 Y |  |  | 34350 | 13384 | 2018-05-01 |  |  | 25384 | 2028-05-01
Aircraft-20 | 783002-01-1 | ENG 2 LH T/R 6 O'CLOCK BEAM JOINT - DI | INSP | GR1 | 3.5 |  | 12000 | 10 Y |  |  | 34350 | 13384 | 2018-05-01 |  |  | 25384 | 2028-05-01
Aircraft-20 | 783002-01-1 | ENG 2 LH T/R DOOR - INSTALL | FEAC | GR1 | 3 |  | 12000 | 10 Y |  |  | 34350 | 13384 | 2018-05-01 |  |  | 25384 | 2028-05-01
Aircraft-20 | 783002-01-1 | ENG 2 RH T/R DOOR - REMOVE | ABAC | GR1 | 2 |  | 12000 | 10 Y |  |  | 34350 | 13384 | 2018-05-01 |  |  | 25384 | 2028-05-01
Aircraft-20 | 783002-01-1 | ENG 2 RH T/R 6 O'CLOCK BEAM JOINT - DI | INSP | GR1 | 3.5 |  | 12000 | 10 Y |  |  | 34350 | 13384 | 2018-05-01 |  |  | 25384 | 2028-05-01
Aircraft-20 | 783002-01-1 | ENG 2 RH T/R DOOR - INSTALL | FEAC | GR1 | 3 |  | 12000 | 10 Y |  |  | 34350 | 13384 | 2018-05-01 |  |  | 25384 | 2028-05-01
Aircraft-20 | 783003-01-1 | ENG 1 LH T/R DOOR - REMOVE | ABAC | GR1 | 2 |  | 12000 | 10 Y |  |  | 34350 | 13384 | 2018-05-01 |  |  | 25384 | 2028-05-01
Aircraft-20 | 783003-01-1 | ENG 1 LH T/R 3/9 O'CLOCK BEAM JOINT - DI | INSP | GR1 | 6.5 |  | 12000 | 10 Y |  |  | 34350 | 13384 | 2018-05-01 |  |  | 25384 | 2028-05-01
Aircraft-20 | 783003-01-1 | ENG 1 LH T/R DOOR - INSTALL | FEAC | GR1 | 3 |  | 12000 | 10 Y |  |  | 34350 | 13384 | 2018-05-01 |  |  | 25384 | 2028-05-01
Aircraft-20 | 783003-01-1 | ENG 1 RH T/R DOOR - REMOVE | ABAC | GR1 | 2 |  | 12000 | 10 Y |  |  | 34350 | 13384 | 2018-05-01 |  |  | 25384 | 2028-05-01
Aircraft-20 | 783003-01-1 | ENG 1 RH T/R 3/9 O'CLOCK BEAM JOINT - DI | INSP | GR1 | 6.5 |  | 12000 | 10 Y |  |  | 34350 | 13384 | 2018-05-01 |  |  | 25384 | 2028-05-01
Aircraft-20 | 783003-01-1 | ENG 1 RH T/R DOOR - INSTALL | FEAC | GR1 | 3 |  | 12000 | 10 Y |  |  | 34350 | 13384 | 2018-05-01 |  |  | 25384 | 2028-05-01
Aircraft-20 | 783003-01-1 | ENG 2 LH T/R DOOR - REMOVE | ABAC | GR1 | 2 |  | 12000 | 10 Y |  |  | 34350 | 13384 | 2018-05-01 |  |  | 25384 | 2028-05-01
Aircraft-20 | 783003-01-1 | ENG 2 LH T/R 3/9 O'CLOCK BEAM JOINT - DI | INSP | GR1 | 6.5 |  | 12000 | 10 Y |  |  | 34350 | 13384 | 2018-05-01 |  |  | 25384 | 2028-05-01
Aircraft-20 | 783003-01-1 | ENG 2 LH T/R DOOR - INSTALL | FEAC | GR1 | 3 |  | 12000 | 10 Y |  |  | 34350 | 13384 | 2018-05-01 |  |  | 25384 | 2028-05-01
Aircraft-20 | 783003-01-1 | ENG 2 RH T/R DOOR - REMOVE | ABAC | GR1 | 2 |  | 12000 | 10 Y |  |  | 34350 | 13384 | 2018-05-01 |  |  | 25384 | 2028-05-01
Aircraft-20 | 783003-01-1 | ENG 2 RH T/R 3/9 O'CLOCK BEAM JOINT - DI | INSP | GR1 | 6.5 |  | 12000 | 10 Y |  |  | 34350 | 13384 | 2018-05-01 |  |  | 25384 | 2028-05-01
Aircraft-20 | 783003-01-1 | ENG 2 RH T/R DOOR - INSTALL | FEAC | GR1 | 3 |  | 12000 | 10 Y |  |  | 34350 | 13384 | 2018-05-01 |  |  | 25384 | 2028-05-01
Aircraft-20 | 783004-01-1 | ENG#1 LH BLOCKER DOOR HID. ACTUATOR - REM | ABAC | GR1 | 2.5 |  | 12000 | 10 Y |  |  | 34350 | 13384 | 2018-05-01 |  |  | 25384 | 2028-05-01
Aircraft-20 | 783004-01-1 | ENG#1 THRUST REVERSER LH - NDT | INSP | NDT | 2 |  | 12000 | 10 Y |  |  | 34350 | 13384 | 2018-05-01 |  |  | 25384 | 2028-05-01
Aircraft-20 | 783004-01-1 | ENG#1 LH BLOCKER DOOR HID. ACTUATOR - INST | FEAC | GR1 | 7.5 |  | 12000 | 10 Y |  |  | 34350 | 13384 | 2018-05-01 |  |  | 25384 | 2028-05-01
Aircraft-20 | 783004-01-1 | ENG#1 RH BLOCKER DOOR HID. ACTUATOR - REM | ABAC | GR1 | 2.5 |  | 12000 | 10 Y |  |  | 34350 | 13384 | 2018-05-01 |  |  | 25384 | 2028-05-01
Aircraft-20 | 783004-01-1 | ENG#1 THRUST REVERSER RH - NDT | INSP | NDT | 2 |  | 12000 | 10 Y |  |  | 34350 | 13384 | 2018-05-01 |  |  | 25384 | 2028-05-01
Aircraft-20 | 783004-01-1 | ENG#1 RH BLOCKER DOOR HID. ACTUATOR - INST | FEAC | GR1 | 7.5 |  | 12000 | 10 Y |  |  | 34350 | 13384 | 2018-05-01 |  |  | 25384 | 2028-05-01
Aircraft-20 | 783004-01-1 | ENG#2 LH BLOCKER DOOR HID. ACTUATOR - REM | ABAC | GR1 | 2.5 |  | 12000 | 10 Y |  |  | 34350 | 13384 | 2018-05-01 |  |  | 25384 | 2028-05-01
Aircraft-20 | 783004-01-1 | ENG#2 THRUST REVERSER LH - NDT | INSP | NDT | 2 |  | 12000 | 10 Y |  |  | 34350 | 13384 | 2018-05-01 |  |  | 25384 | 2028-05-01
Aircraft-20 | 783004-01-1 | ENG#2 LH BLOCKER DOOR HID. ACTUATOR - INST | FEAC | GR1 | 7.5 |  | 12000 | 10 Y |  |  | 34350 | 13384 | 2018-05-01 |  |  | 25384 | 2028-05-01
Aircraft-20 | 783004-01-1 | ENG#2 RH BLOCKER DOOR HID. ACTUATOR - REM | ABAC | GR1 | 2.5 |  | 12000 | 10 Y |  |  | 34350 | 13384 | 2018-05-01 |  |  | 25384 | 2028-05-01
Aircraft-20 | 783004-01-1 | ENG#2 THRUST REVERSER RH - NDT | INSP | NDT | 2 |  | 12000 | 10 Y |  |  | 34350 | 13384 | 2018-05-01 |  |  | 25384 | 2028-05-01
Aircraft-20 | 783004-01-1 | ENG#2 RH BLOCKER DOOR HID. ACTUATOR - INST | FEAC | GR1 | 7.5 |  | 12000 | 10 Y |  |  | 34350 | 13384 | 2018-05-01 |  |  | 25384 | 2028-05-01
Aircraft-20 | 783004-02-1 | ENG#1 LH T/R DOORS ACTUATORS - REMOVE | INSP | GR1 | 1.5 |  | 12000 | 10 Y |  |  | 34350 | 13384 | 2018-05-01 |  |  | 25384 | 2028-05-01
Aircraft-20 | 783004-02-1 | ENG#1 LH THRUST REVERSER FWD FRAME - DI | INSP | GR1 | 1.5 |  | 12000 | 10 Y |  |  | 34350 | 13384 | 2018-05-01 |  |  | 25384 | 2028-05-01
Aircraft-20 | 783004-02-1 | ENG#1 LH T/R DOORS ACTUATORS - INSTALL | FEAC | GR1 | 2.5 |  | 12000 | 10 Y |  |  | 34350 | 13384 | 2018-05-01 |  |  | 25384 | 2028-05-01
Aircraft-20 | 783004-02-1 | ENG#1 RH T/R DOORS ACTUATORS - REMOVE | INSP | GR1 | 1.5 |  | 12000 | 10 Y |  |  | 34350 | 13384 | 2018-05-01 |  |  | 25384 | 2028-05-01
Aircraft-20 | 783004-02-1 | ENG#1 RH THRUST REVERSER FWD FRAME - DI | INSP | GR1 | 1.5 |  | 12000 | 10 Y |  |  | 34350 | 13384 | 2018-05-01 |  |  | 25384 | 2028-05-01
Aircraft-20 | 783004-02-1 | ENG#1 RH T/R DOORS ACTUATORS - INSTALL | FEAC | GR1 | 2.5 |  | 12000 | 10 Y |  |  | 34350 | 13384 | 2018-05-01 |  |  | 25384 | 2028-05-01
Aircraft-20 | 783004-02-1 | ENG#2 LH T/R DOORS ACTUATORS - REMOVE | ABAC | GR1 | 1.5 |  | 12000 | 10 Y |  |  | 34350 | 13384 | 2018-05-01 |  |  | 25384 | 2028-05-01
Aircraft-20 | 783004-02-1 | ENG#2 LH THRUST REVERSER FWD FRAME - DI | INSP | GR1 | 1.5 |  | 12000 | 10 Y |  |  | 34350 | 13384 | 2018-05-01 |  |  | 25384 | 2028-05-01
Aircraft-20 | 783004-02-1 | ENG#2 LH T/R DOORS ACTUATORS - INSTALL | FEAC | GR1 | 2.5 |  | 12000 | 10 Y |  |  | 34350 | 13384 | 2018-05-01 |  |  | 25384 | 2028-05-01
Aircraft-20 | 783004-02-1 | ENG#2 RH T/R DOORS ACTUATORS - REMOVE | ABAC | GR1 | 1.5 |  | 12000 | 10 Y |  |  | 34350 | 13384 | 2018-05-01 |  |  | 25384 | 2028-05-01
Aircraft-20 | 783004-02-1 | ENG#2 RH THRUST REVERSER FWD FRAME - DI | INSP | GR1 | 1.5 |  | 12000 | 10 Y |  |  | 34350 | 13384 | 2018-05-01 |  |  | 25384 | 2028-05-01
Aircraft-20 | 783004-02-1 | ENG#2 RH T/R DOORS ACTUATORS - INSTALL | FEAC | GR1 | 2.5 |  | 12000 | 10 Y |  |  | 34350 | 13384 | 2018-05-01 |  |  | 25384 | 2028-05-01
Aircraft-20 | 783100-C6-1 | ENG#1 LH-T/R ACTUATOR SEC. LOCK MECH.-OP/C | INSP | GR1 | 0.3 |  | 5000 |  |  |  | 34350 | 13384 | 2018-05-01 |  |  | 18384
Aircraft-20 | 783100-C6-1 | ENG#1 RH-T/R ACTUATOR SEC. LOCK MECH.-OP/C | INSP | GR1 | 0.3 |  | 5000 |  |  |  | 34350 | 13384 | 2018-05-01 |  |  | 18384
Aircraft-20 | 783100-C6-1 | ENG#2 LH-T/R ACTUATOR SEC. LOCK MECH.-OP/C | INSP | GR1 | 0.3 |  | 5000 |  |  |  | 34350 | 13384 | 2018-05-01 |  |  | 18384
Aircraft-20 | 783100-C6-1 | ENG#2 RH-T/R ACTUATOR SEC. LOCK MECH.-OP/C | INSP | GR1 | 0.3 |  | 5000 |  |  |  | 34350 | 13384 | 2018-05-01 |  |  | 18384
Aircraft-20 | 783100-C7-1 | ENG1 T/R LH PRIMARY LATCH MECHANISM - GVI | INSP | GR1 | 0.5 | 7500 |  |  |  |  | 34318 | 13384 | 2018-05-01 |  | 41818
Aircraft-20 | 783100-C7-1 | ENG1 T/R RH PRIMARY LATCH MECHANISM - GVI | INSP | GR1 | 0.5 | 7500 |  |  |  |  | 34318 | 13384 | 2018-05-01 |  | 41818
Aircraft-20 | 783100-C7-1 | ENG2 T/R LH PRIMARY LATCH MECHANISM - GVI | INSP | GR1 | 0.5 | 7500 |  |  |  |  | 34318 | 13384 | 2018-05-01 |  | 41818
Aircraft-20 | 783100-C7-1 | ENG2 T/R RH PRIMARY LATCH MECHANISM - GVI | INSP | GR1 | 0.5 | 7500 |  |  |  |  | 34318 | 13384 | 2018-05-01 |  | 41818
Aircraft-20 | 783200-01-1 | ENG#1 T/R LH HINGE FITTINGS - GVI | INSP | GR1 | 0.5 |  | 7500 |  |  |  | 26818 | 10494 | 2016-06-02 |  |  | 17994
Aircraft-20 | 783200-01-1 | ENG#1 T/R RH HINGE FITTINGS - GVI | INSP | GR1 | 0.5 |  | 7500 |  |  |  | 26818 | 10494 | 2016-06-02 |  |  | 17994
Aircraft-20 | 783200-01-1 | ENG#2 T/R LH HINGE FITTINGS - GVI | INSP | GR1 | 0.5 |  | 7500 |  |  |  | 26818 | 10494 | 2016-06-02 |  |  | 17994
Aircraft-20 | 783200-01-1 | ENG#2 T/R RH HINGE FITTINGS - GVI | INSP | GR1 | 0.5 |  | 7500 |  |  |  | 26818 | 10494 | 2016-06-02 |  |  | 17994
Aircraft-20 | 783200-02-1 | T/R #1 LH "C" DUCT HINGE FITTINGS - DI | INSP | GR1 | 0.5 |  |  | 12 Y | [8 empty] | 2021-11-30
Aircraft-20 | 783200-02-1 | T/R #1 RH "C" DUCT HINGE FITTINGS - DI | INSP | GR1 | 0.5 |  |  | 12 Y | [8 empty] | 2021-11-30
Aircraft-20 | 783200-02-1 | T/R #2 LH "C" DUCT HINGE FITTINGS - DI | INSP | GR1 | 0.5 |  |  | 12 Y | [8 empty] | 2021-11-30
Aircraft-20 | 783200-02-1 | T/R #2 RH "C" DUCT HINGE FITTINGS - DI | INSP | GR1 | 0.5 |  |  | 12 Y | [8 empty] | 2021-11-30
Aircraft-20 | 792000-C4-2 | ENG 1 OIL SUPPLY FILTER - REPLACE | LUB | GR1 | 0.5 | 4000 |  |  | A-CHECK |  | 33733 | 13158 | 2018-01-17 |  | 37733
Aircraft-20 | 792000-C4-2 | ENG 1 OIL SUPPLY FILTER - MINIMUM IDLE C/K | INSP | GR1 | 0.5 | 4000 |  |  | A-CHECK |  | 33733 | 13158 | 2018-01-17 |  | 37733
Aircraft-20 | 792000-C4-2 | ENG 2 OIL SUPPLY FILTER - REPLACE | INSP | GR1 | 0.5 | 4000 |  |  | A-CHECK |  | 33733 | 13158 | 2018-01-17 |  | 37733
Aircraft-20 | 792000-C4-2 | ENG 2 OIL SUPPLY FILTER - MINIMUM IDLE C/K | INSP | GR1 | 0.5 | 4000 |  |  | A-CHECK |  | 33733 | 13158 | 2018-01-17 |  | 37733
Aircraft-20 | 792000-C7-1 | ENG 1 / SCAVENGE SCREENS - CHECK | INSP | GR1 | 0.5 | 3000 |  |  | A-CHECK |  | 35078 | 13709 | 2018-07-03 |  | 38078
Aircraft-20 | 792000-C7-1 | ENG 1 / MINIMUM IDLE CHECK - LEAK/CK | INSP | GR1 | 0.5 | 3000 |  |  | A-CHECK |  | 35078 | 13709 | 2018-07-03 |  | 38078
Aircraft-20 | 792000-C7-1 | ENG 2 / SCAVENGE SCREENS - CHECK | INSP | GR1 | 0.5 | 3000 |  |  | A-CHECK |  | 33733 | 13158 | 2018-01-17 |  | 36733
Aircraft-20 | 792000-C7-1 | ENG 2 / MINIMUM IDLE CHECK - LEAK/CK | INSP | GR1 | 0.5 | 3000 |  |  | A-CHECK |  | 33733 | 13158 | 2018-01-17 |  | 36733
Aircraft-20 | 792000-C8-1 | ENG.#1/MASTER MAGNETIC CHIP DETECTOR - C/K | INSP | GR1 | 0.2 | 750 |  |  | A-CHECK |  | 35751 | 13981 | 2018-08-27 |  | 36501
Aircraft-20 | 792000-C8-1 | ENG.#2/MASTER MAGNETIC CHIP DETECTOR - C/K | INSP | GR1 | 0.2 | 750 |  |  | A-CHECK |  | 35751 | 13981 | 2018-08-27 |  | 36501
Aircraft-20 | 792000-C9-1 | DISTRIBUTION SYST/MASTER CHIP DETECT.-OP/C | TEST | GR4 | 2 | 3000 |  |  | A-CHECK |  | 34350 | 13384 | 2018-05-01 |  | 37350
Aircraft-20 | 792000-C9-1 | DISTRIBUTION SYST/MASTER CHIP DETECT.-OP/C | TEST | GR4 | 2 | 3000 |  |  | A-CHECK |  | 35751 | 13981 | 2018-08-27 |  | 38751
Aircraft-20 | 801110-C3-1 | ENG 1 STARTER OIL - DRAIN/REPLENISH | LUB | GR1 | 0.2 | 1200 |  |  | A-CHECK |  | 35751 | 13981 | 2018-08-27 |  | 36951
Aircraft-20 | 801110-C3-1 | ENG 1 STARTER PLUGS - SAFETY CHECK | INSP | GR1 | 0.2 | 1200 |  |  | A-CHECK |  | 35751 | 13981 | 2018-08-27 |  | 36951
Aircraft-20 | 801110-C3-1 | ENG 2 STARTER OIL - DRAIN/REPLENISH | LUB | GR1 | 0.2 | 1200 |  |  | A-CHECK |  | 35751 | 13981 | 2018-08-27 |  | 36951
Aircraft-20 | 801110-C3-1 | ENG 2 STARTER PLUGS - SAFETY CHECK | INSP | GR1 | 0.2 | 1200 |  |  | A-CHECK |  | 35751 | 13981 | 2018-08-27 |  | 36951
Aircraft-20 | ZL-100-02-1 | LOWER HALF OF FUSELAGE - GVI | INSP | ESHS | 1 |  |  | 4 M | A-CHECK |  | 35751 | 13981 | 2018-08-27 |  |  |  | 2018-12-27
Aircraft-20 | ZL-110-01-1 | RADOME - GENERAL VISUAL INSPECTION | INSP | GR4 | 0.5 |  |  | 48 M |  |  | 26818 | 10494 | 2016-06-02 |  |  |  | 2020-06-02
Aircraft-20 | ZL-121-01-1 | FWD AVIONICS COMPARTMENT - GVI | INSP | GR2 | 1.5 |  |  | 24 M |  |  | 34350 | 13384 | 2018-05-01 |  |  |  | 2020-05-01
Aircraft-20 | ZL-121-02-1 | FWD AVIONICS COMPARTMENT - GVI | INSP | GR2 | 1 |  |  | 72 M |  |  | 20374 | 7996 | 2014-11-15 |  |  |  | 2020-11-15
Aircraft-20 | ZL-123-02-1 | NOSE LANDING GEAR WELL - GVI | INSP | GR1 | 0.2 |  |  | 4 M | A-CHECK |  | 35751 | 13981 | 2018-08-27 |  |  |  | 2018-12-27
Aircraft-20 | ZL-125-01-1 | LATERAL AVIONICS COMPARTMENT - GVI | INSP | GR2 | 1.5 |  |  | 24 M |  |  | 34350 | 13384 | 2018-05-01 |  |  |  | 2020-05-01
Aircraft-20 | ZL-125-02-1 | LATERAL AVIONICS COMPARTMENT - GVI | INSP | GR2 | 1 | 24000 |  | 72 M |  |  | 20374 | 7996 | 2014-11-15 |  | 44374 |  | 2020-11-15
Aircraft-20 | ZL-127-01-1 | AFT AVIONICS COMPARTMENT - GVI | INSP | GR2 | 3 |  |  | 24 M |  |  | 34350 | 13384 | 2018-05-01 |  |  |  | 2020-05-01
Aircraft-20 | ZL-127-02-2 | AFT AVIONICS COMPARTMENT - GVI | INSP | GR2 | 1 |  |  | 72 M |  |  | 20374 | 7996 | 2014-11-15 |  |  |  | 2020-11-15
Aircraft-20 | ZL-127-02-2 | AFT AVIONICS COMPARTMENT - GVI | INSP | ICH | 0.5 |  |  | 72 M |  |  | 20374 | 7996 | 2014-11-15 |  |  |  | 2020-11-15
Aircraft-20 | ZL-131-01-2 | FWD CARGO COMPARTMENT - GVI | INSP | GR2 | 0.2 | 750 | 750 | 4 M | A-CHECK |  | 35751 | 13981 | 2018-08-27 |  | 36501 | 14731 | 2018-12-27
Aircraft-20 | ZL-131-02-1 | FWD CARGO COMPARTMENT - GVI | INSP | GR2 | 4 | 24000 |  | 72 M |  |  | 20374 | 7996 | 2014-11-15 |  | 44374 |  | 2020-11-15
Aircraft-20 | ZL-131-03-1 | FWD CARGO COMPARTMENT - GVI | INSP | GR2 | 5 |  |  | 144 M | [8 empty] | 2021-11-30
Aircraft-20 | ZL-133-01-6 | FWD CARGO COMPT UNDER FLOOR BAY - GVI | INSP | GR2 | 3 | 24000 |  | 72 M |  |  | 20374 | 7996 | 2014-11-15 |  | 44374 |  | 2020-11-15
Aircraft-20 | ZL-137-01-1 | BAY BEHIND FWD CARGO COMPARTMENT - GVI | INSP | GR2 | 1 | 24000 |  | 72 M |  |  | 20374 | 7996 | 2014-11-15 |  | 44374 |  | 2020-11-15
Aircraft-20 | ZL-141-01-1 | CENTER WING BOX - GVI | INSP | GR1 | 1 |  |  | 144 M | [8 empty] | 2021-11-30
Aircraft-20 | ZL-145-01-1 | CTR PASSENGER COMPART FLOOR PANELS -REMOVE | ABAC | GR2 | 4.5 |  |  | 72 M |  |  | 20374 | 7996 | 2014-11-15 |  |  |  | 2020-11-15
Aircraft-20 | ZL-145-01-1 | ZONE UNDER CABIN FLOOR - GVI | INSP | GR2 | 2.5 |  |  | 72 M |  |  | 20374 | 7996 | 2014-11-15 |  |  |  | 2020-11-15
Aircraft-20 | ZL-145-01-1 | CTR PASSENGER COMPART FLOOR PANELS-INSTALL | FEAC | GR2 | 7 |  |  | 72 M |  |  | 20374 | 7996 | 2014-11-15 |  |  |  | 2020-11-15
Aircraft-20 | ZL-147-02-1 | MAIN GEAR WELL AND HYD COMPARTMENT - GVI | INSP | GR1 | 0.2 |  |  | 4 M | A-CHECK |  | 35751 | 13981 | 2018-08-27 |  |  |  | 2018-12-27
Aircraft-20 | ZL-147-03-1 | MAIN GEAR WELL AND HYD COMPARTMENT - GVI | INSP | GR1 | 1 | 24000 |  | 72 M |  |  | 20374 | 7996 | 2014-11-15 |  | 44374 |  | 2020-11-15
Aircraft-20 | ZL-151-01-1 | AFT CARGO COMPARTMENT - GVI | INSP | GR2 | 0.2 | 750 | 750 | 4 M | A-CHECK |  | 35751 | 13981 | 2018-08-27 |  | 36501 | 14731 | 2018-12-27
Aircraft-20 | ZL-151-02-3 | AFT CARGO COMPARTMENT,ZONES 151/152 - GVI | INSP | GR2 | 4 | 24000 |  | 72 M |  |  | 20374 | 7996 | 2014-11-15 |  | 44374 |  | 2020-11-15
Aircraft-20 | ZL-151-03-7 | AFT CARGO COMPARTMENT - GVI | INSP | GR2 | 4 |  |  | 144 M | [8 empty] | 2021-11-30
Aircraft-20 | ZL-153-01-1 | AFT CARGO COMPART FLOOR PANELS - REMOVE | ABAC | GR2 | 5 | 24000 |  | 72 M |  |  | 20374 | 7996 | 2014-11-15 |  | 44374 |  | 2020-11-15
Aircraft-20 | ZL-153-01-1 | AFT CARGO COMPARTMENT - GVI | INSP | GR2 | 1.5 | 24000 |  | 72 M |  |  | 20374 | 7996 | 2014-11-15 |  | 44374 |  | 2020-11-15
Aircraft-20 | ZL-153-01-1 | AFT CARGO COMPART FLOOR PANELS - INSTALL | FEAC | GR2 | 15 | 24000 |  | 72 M |  |  | 20374 | 7996 | 2014-11-15 |  | 44374 |  | 2020-11-15
Aircraft-20 | ZL-161-01-1 | BULK CARGO COMPARTMENT - GVI | INSP | GR2 | 0.2 | 750 |  | 4 M | A-CHECK |  | 35751 | 13981 | 2018-08-27 |  | 36501 |  | 2018-12-27
Aircraft-20 | ZL-161-02-1 | BULK CARGO COMPARTMENT,ZONES 161/162 - GVI | INSP | GR2 | 2 | 24000 |  | 72 M |  |  | 20374 | 7996 | 2014-11-15 |  | 44374 |  | 2020-11-15
Aircraft-20 | ZL-161-03-2 | BULK CARGO COMPARTMENT - GVI | INSP | GR2 | 1.5 |  |  | 144 M | [8 empty] | 2021-11-30
Aircraft-20 | ZL-163-01-1 | BULK CARGO COMPART UNDERFLOOR BAY - GVI | INSP | GR2 | 2 |  |  | 72 M |  |  | 20374 | 7996 | 2014-11-15 |  |  |  | 2020-11-15
Aircraft-20 | ZL-171-01-2 | AFT CABIN UNDERFLOOR COMPARTMENT - GVI | INSP | GR2 | 1 | 7500 |  | 24 M |  |  | 34318 | 13384 | 2018-05-01 |  | 41818 |  | 2020-05-01
Aircraft-20 | ZL-171-02-1 | AFT CABIN UNDERFLOOR, ZONES 171/172 - GVI | INSP | GR2 | 2 | 24000 |  | 72 M |  |  | 20374 | 7996 | 2014-11-15 |  | 44374 |  | 2020-11-15
Aircraft-20 | ZL-191-01-1 | AIR CONDITIONING COMPTARTMENT/FAIRINGS-GVI | INSP | GR2 | 1 |  |  | 24 M |  |  | 34350 | 13384 | 2018-05-01 |  |  |  | 2020-05-01
Aircraft-20 | ZL-191-01-1 | AIR CONDITIONING COMPTARTMENT/FAIRINGS-GVI | INSP | GR2 | 1 |  |  | 24 M |  |  | 34350 | 13384 | 2018-05-01 |  |  |  | 2020-05-01
Aircraft-20 | ZL-191-02-1 | AIR CONDITIONING COMPT,ZONES 191/192 - GVI | INSP | GR2 | 2 | 24000 |  | 72 M |  |  | 20374 | 7996 | 2014-11-15 |  | 44374 |  | 2020-11-15
Aircraft-20 | ZL-193-01-1 | OFFWING ESCAPE SLIDE STOWAGE AREA - GVI | INSP | GR2 | 0.5 |  |  | 72 M |  |  | 20374 | 7996 | 2014-11-15 |  |  |  | 2020-11-15
Aircraft-20 | ZL-193-01-1 | OFFWING ESCAPE SLIDE STOWAGE AREA - GVI | INSP | GR2 | 0.5 |  |  | 72 M |  |  | 20374 | 7996 | 2014-11-15 |  |  |  | 2020-11-15
Aircraft-20 | ZL-195-01-1 | HYDRAULICS COMPARTMENTS,ZONES 195/196 -GVI | INSP | GR1 | 1 |  |  | 24 M |  |  | 34350 | 13384 | 2018-05-01 |  |  |  | 2020-05-01
Aircraft-20 | ZL-197-01-1 | REAR FAIRINGS, ZONES 197/198 - GVI | INSP | GR2 | 1.5 |  |  | 72 M |  |  | 20374 | 7996 | 2014-11-15 |  |  |  | 2020-11-15
Aircraft-20 | ZL-200-02-1 | FUSELAGE STRUCT/UPPER HALF OF FUSELAGE-GVI | INSP | ESHS | 3 |  |  | 24 M |  |  | 34350 | 13384 | 2018-05-01 |  |  |  | 2020-05-01
Aircraft-20 | ZL-211-01-1 | FLIGHT COMPARTMENT SYST,ZONES 211/212 -GVI | INSP | GR2 | 3 |  |  | 48 M |  |  | 26818 | 10494 | 2016-06-02 |  |  |  | 2020-06-02
Aircraft-20 | ZL-211-02-1 | FLIGHT COMPARTMENT SYST/COCKPIT - GVI | INSP | GR2 | 2.5 |  |  | 144 M | [8 empty] | 2021-11-30
Aircraft-20 | ZL-221-02-1 | LAVATORY 'A' AND GALLEYS G1/G2A - REMOVE | ABAC | GR2 | 27 |  |  | 144 M | [8 empty] | 2021-11-30
Aircraft-20 | ZL-221-02-1 | CABIN FLOOR PANELS, FR 12-24 - REMOVE | ABAC | GR2 | 6.5 |  |  | 144 M | [8 empty] | 2021-11-30
Aircraft-20 | ZL-221-02-1 | CABIN CREW SEAT - REMOVE | ABAC | GR2 | 1.5 |  |  | 144 M | [8 empty] | 2021-11-30
Aircraft-20 | ZL-221-02-1 | CURTAIN - REMOVE | ABAC | ICH | 0.5 |  |  | 144 M | [8 empty] | 2021-11-30
Aircraft-20 | ZL-221-02-1 | FWD CABIN UTILITY AREA - GVI | INSP | GR2 | 5.5 |  |  | 144 M | [8 empty] | 2021-11-30
Aircraft-20 | ZL-221-02-1 | CABIN FLOOR PANELS, FR 12-24 - INSTALL | FEAC | GR2 | 11.5 |  |  | 144 M | [8 empty] | 2021-11-30
Aircraft-20 | ZL-221-02-1 | GALLEYS AND LAVATOTY 'A' - INSTALL | FEAC | GR2 | 37 |  |  | 144 M | [8 empty] | 2021-11-30
Aircraft-20 | ZL-221-02-1 | CABIN CREW SEAT - INSTALL | FEAC | GR2 | 0.5 |  |  | 144 M | [8 empty] | 2021-11-30
Aircraft-20 | ZL-221-02-1 | CURTAIN - INSTALL | FEAC | ICH | 0.5 |  |  | 144 M | [8 empty] | 2021-11-30
Aircraft-20 | ZL-223-01-1 | LAVATORY A - REMOVE | ABAC | GR2 | 4 |  |  | 144 M | [8 empty] | 2021-11-30
Aircraft-20 | ZL-223-01-1 | GALLEY G1 AND G2 - REMOVE | ABAC | GR2 | 9 |  |  | 144 M | [8 empty] | 2021-11-30
Aircraft-20 | ZL-223-01-1 | FWD CABIN OVERHEAD COMPARTMENT - GVI | INSP | GR2 | 3 |  |  | 144 M | [8 empty] | 2021-11-30
Aircraft-20 | ZL-223-01-1 | GALLEY G1 AND G2 - INSTALL | FEAC | GR2 | 10.5 |  |  | 144 M | [8 empty] | 2021-11-30
Aircraft-20 | ZL-223-01-1 | LAVATORY A - INSTALL | FEAC | GR2 | 5.5 |  |  | 144 M | [8 empty] | 2021-11-30
Aircraft-20 | ZL-231-01-3 | FORWARD PASSENGER COMPARTMENT - GVI | INSP | GR2 | 7.5 |  |  | 144 M | [8 empty] | 2021-11-30
Aircraft-20 | ZL-233-01-1 | OVERHEAD STOWAGE COMPARTMENTS - REMOVE | ABAC | GR2 | 6.5 |  |  | 144 M | [8 empty] | 2021-11-30
Aircraft-20 | ZL-233-01-1 | FWD PAX CABIN OVERHEAD COMPARTMENTS - GVI | INSP | GR2 | 7 |  |  | 144 M | [8 empty] | 2021-11-30
Aircraft-20 | ZL-233-01-1 | OVERHEAD STOWAGE COMPARTMENTS - INSTALL | FEAC | GR2 | 14 |  |  | 144 M | [8 empty] | 2021-11-30
Aircraft-20 | ZL-241-01-3 | NECESSARY PROCEDURES TO INSP. - REMOVE | ABAC | GR2 | 10 |  |  | 144 M | [8 empty] | 2021-11-30
Aircraft-20 | ZL-241-01-3 | MID PASSENGER COMPARTMENT - GVI | INSP | GR2 | 5 |  |  | 144 M | [8 empty] | 2021-11-30
Aircraft-20 | ZL-241-01-3 | FINAL CONFIGURATION AFTER INSP. - INSTALL | FEAC | GR2 | 15 |  |  | 144 M | [8 empty] | 2021-11-30
Aircraft-20 | ZL-243-01-1 | MID PAX CABIN STOWAGE COMPT. - REMOVE | ABAC | GR2 | 6.5 |  |  | 144 M | [8 empty] | 2021-11-30
Aircraft-20 | ZL-243-01-1 | MID PAX CABIN OVERHEAD COMPTARTMENT - GVI | INSP | GR2 | 3.5 |  |  | 144 M | [8 empty] | 2021-11-30
Aircraft-20 | ZL-243-01-1 | MID PAX CABIN STOWAGE COMPT. - INSTALL | FEAC | GR2 | 8 |  |  | 144 M | [8 empty] | 2021-11-30
Aircraft-20 | ZL-251-01-3 | MAIN STRUCT/AFT PASSENGER COMPARTMENT -GVI | INSP | GR2 | 3.5 |  |  | 144 M | [8 empty] | 2021-11-30
Aircraft-20 | ZL-253-01-1 | AFT CABIN OVERHEAD STOWAGE COMPT - REMOVE | ABAC | GR2 | 4.5 |  |  | 144 M | [8 empty] | 2021-11-30
Aircraft-20 | ZL-253-01-1 | AFT CAB OVHD STOW. COMPT WIRING - REMOVE | ABAC | GR4 | 2 |  |  | 144 M | [8 empty] | 2021-11-30
Aircraft-20 | ZL-253-01-1 | AFT CABIN OVERHEAD COMPT LH/RH - GVI | INSP | GR2 | 4.5 |  |  | 144 M | [8 empty] | 2021-11-30
Aircraft-20 | ZL-253-01-1 | AFT CAB OVHD STOW. COMPT WIRING - INSTALL | FEAC | GR4 | 4 |  |  | 144 M | [8 empty] | 2021-11-30
Aircraft-20 | ZL-253-01-1 | AFT CABIN OVERHEAD STOWAGE COMPT - INSTALL | FEAC | GR2 | 12.5 |  |  | 144 M | [8 empty] | 2021-11-30
Aircraft-20 | ZL-261-02-1 | AFT CURTAIN/EMERG EQUIPMENT STOWAGE - RMV | ABAC | GR2 | 3 |  |  | 144 M | [8 empty] | 2021-11-30
Aircraft-20 | ZL-261-02-1 | LAVATORIES D/E AND GALLEY G5 - REMOVE | ABAC | GR2 | 14 |  |  | 144 M | [8 empty] | 2021-11-30
Aircraft-20 | ZL-261-02-1 | LAVATORIES D/E/GALLEY G5 WIRING - REMOVE | ABAC | GR4 | 2 |  |  | 144 M | [8 empty] | 2021-11-30
Aircraft-20 | ZL-261-02-1 | AFT CABIN UTILITY AREA FLOOR PANELS - RMV | ABAC | GR2 | 6.5 |  |  | 144 M | [8 empty] | 2021-11-30
Aircraft-20 | ZL-261-02-1 | AFT CABIN UTILITY AREA - GVI | INSP | GR2 | 4.5 |  |  | 144 M | [8 empty] | 2021-11-30
Aircraft-20 | ZL-261-02-1 | AFT CABIN UTILITY AREA FLOOR PANELS - INST | FEAC | GR2 | 5 |  |  | 144 M | [8 empty] | 2021-11-30
Aircraft-20 | ZL-261-02-1 | LAVATORIES D/E/GALLEY G5 WIRING - INSTALL | FEAC | GR4 | 3 |  |  | 144 M | [8 empty] | 2021-11-30
Aircraft-20 | ZL-261-02-1 | LAVATORIES D/E AND GALLEY G5 - INSTALL | FEAC | GR2 | 10 |  |  | 144 M | [8 empty] | 2021-11-30
Aircraft-20 | ZL-261-02-1 | AFT CURTAIN/EMERGENCY EQUIPMENT - INSTALL | FEAC | GR2 | 2.5 |  |  | 144 M | [8 empty] | 2021-11-30
Aircraft-20 | ZL-263-01-1 | AFT GALLEY - REMOVE | ABAC | GR2 | 13 |  |  | 144 M | [8 empty] | 2021-11-30
Aircraft-20 | ZL-263-01-1 | LAVATORIES D AND E - REMOVE | ABAC | GR2 | 8 |  |  | 144 M | [8 empty] | 2021-11-30
Aircraft-20 | ZL-263-01-1 | AFT GALLEY WIRING - REMOVE | ABAC | GR4 | 0.5 |  |  | 144 M | [8 empty] | 2021-11-30
Aircraft-20 | ZL-263-01-1 | LAVATORIES D AND E WIRING - REMOVE | ABAC | GR4 | 1 |  |  | 144 M | [8 empty] | 2021-11-30
Aircraft-20 | ZL-263-01-1 | AFT CABIN OVERHEAD COMPARTMENT - GVI | INSP | GR2 | 4.5 |  |  | 144 M | [8 empty] | 2021-11-30
Aircraft-20 | ZL-263-01-1 | LAVATORIES D AND E - INSTALL | FEAC | GR2 | 8.5 |  |  | 144 M | [8 empty] | 2021-11-30
Aircraft-20 | ZL-263-01-1 | AFT GALLEY - INSTALL | FEAC | GR2 | 11.5 |  |  | 144 M | [8 empty] | 2021-11-30
Aircraft-20 | ZL-263-01-1 | LAVATORIES D AND E WIRING - INSTALL | FEAC | GR4 | 2 |  |  | 144 M | [8 empty] | 2021-11-30
Aircraft-20 | ZL-263-01-1 | AFT GALLEY WIRING - INSTALL | FEAC | GR4 | 1 |  |  | 144 M | [8 empty] | 2021-11-30
Aircraft-20 | ZL-300-02-1 | STABILIZERS AND CONE/REAR FUSELAGE - GVI | INSP | GR1 | 1.5 | 7500 |  | 24 M |  |  | 34318 | 13384 | 2018-05-01 |  | 41818 |  | 2020-05-01
Aircraft-20 | ZL-311-01-1 | AFT FUSELAGE TAIL,SECTION 311/312 - GVI | INSP | GR1 | 1.5 |  |  | 24 M |  |  | 34350 | 13384 | 2018-05-01 |  |  |  | 2020-05-01
Aircraft-20 | ZL-313-01-1 | APU AIR INTAKE AREA, ZONES 313/314 - GVI | INSP | GR1 | 1 |  |  | 24 M |  |  | 34350 | 13384 | 2018-05-01 |  |  |  | 2020-05-01
Aircraft-20 | ZL-315-01-2 | TAIL CONE / APU COMPARTMENT - GVI | INSP | GR1 | 0.5 |  |  | 24 M |  |  | 34350 | 13384 | 2018-05-01 |  |  |  | 2020-05-01
Aircraft-20 | ZL-317-01-1 | TAIL CONE/APU EXHAUST AREA - GVI | INSP | GR1 | 0.5 |  |  | 24 M |  |  | 34350 | 13384 | 2018-05-01 |  |  |  | 2020-05-01
Aircraft-20 | ZL-321-01-1 | DORSAL FIN - GVI | INSP | GR1 | 0.5 |  |  | 144 M | [8 empty] | 2021-11-30
Aircraft-20 | ZL-322-01-1 | VERTICAL STABILIZER LEADING EDGE - GVI | INSP | GR1 | 0.5 |  |  | 144 M | [8 empty] | 2021-11-30
Aircraft-20 | ZL-323-01-1 | VERTICAL STABILIZER SPAR BOX - GVI | INSP | GR1 | 1 |  |  | 144 M | [8 empty] | 2021-11-30
Aircraft-20 | ZL-324-01-1 | VERTICAL STABILIZER TIP - GVI | INSP | GR1 | 0.5 |  |  | 144 M | [8 empty] | 2021-11-30
Aircraft-20 | ZL-325-01-1 | VERTICAL STABILIZER TRAILING EDGE - GVI | INSP | GR1 | 1 |  |  | 24 M |  |  | 34350 | 13384 | 2018-05-01 |  |  |  | 2020-05-01
Aircraft-20 | ZL-325-02-1 | VERTICAL STABILIZER/TRAILING EDGE - GVI | INSP | GR1 | 1 |  |  | 72 M |  |  | 20374 | 7996 | 2014-11-15 |  |  |  | 2020-11-15
Aircraft-20 | ZL-326-01-1 | RUDDER - GENERAL VISUAL INSPECTION | INSP | GR1 | 1 |  |  | 72 M |  |  | 20374 | 7996 | 2014-11-15 |  |  |  | 2020-11-15
Aircraft-20 | ZL-326-02-1 | RUDDER - GENERAL VISUAL INSPECTION | INSP | GR1 | 1.5 |  |  | 144 M | [8 empty] | 2021-11-30
Aircraft-20 | ZL-331-01-1 | LEFT THS LEADING EDGE - GVI | INSP | GR1 | 1 |  |  | 72 M |  |  | 20374 | 7996 | 2014-11-15 |  |  |  | 2020-11-15
Aircraft-20 | ZL-331-01-1 | RIGHT THS LEADING EDGE - GVI | INSP | GR1 | 1 |  |  | 72 M |  |  | 20374 | 7996 | 2014-11-15 |  |  |  | 2020-11-15
Aircraft-20 | ZL-332-01-1 | LEFT HORIZONTAL STABILIZER TIP - GVI | INSP | GR1 | 1 |  |  | 144 M | [8 empty] | 2021-11-30
Aircraft-20 | ZL-332-01-1 | RIGHT HORIZONTAL STABILIZER TIP - GVI | INSP | GR1 | 1 |  |  | 144 M | [8 empty] | 2021-11-30
Aircraft-20 | ZL-333-01-1 | LEFT THS SPAR BOX SYSTEM - GVI | INSP | GR1 | 1.5 |  |  | 144 M | [8 empty] | 2021-11-30
Aircraft-20 | ZL-333-01-1 | RIGHT THS SPAR BOX SYSTEM - GVI | INSP | GR1 | 1.5 |  |  | 144 M | [8 empty] | 2021-11-30
Aircraft-20 | ZL-334-01-1 | LEFT THS TRAILING EDGE - GVI | INSP | GR1 | 1 |  |  | 24 M |  |  | 34350 | 13384 | 2018-05-01 |  |  |  | 2020-05-01
Aircraft-20 | ZL-334-01-1 | RIGHT THS TRAILING EDGE - GVI | INSP | GR1 | 1 |  |  | 24 M |  |  | 34350 | 13384 | 2018-05-01 |  |  |  | 2020-05-01
Aircraft-20 | ZL-334-02-1 | LEFT THS TRAILING EDGE - GVI | INSP | GR1 | 0.5 |  |  | 72 M |  |  | 20374 | 7996 | 2014-11-15 |  |  |  | 2020-11-15
Aircraft-20 | ZL-334-02-1 | RIGHT THS TRAILING EDGE - GVI | INSP | GR1 | 0.5 |  |  | 72 M |  |  | 20374 | 7996 | 2014-11-15 |  |  |  | 2020-11-15
Aircraft-20 | ZL-335-01-1 | LEFT ELEVATOR - GENERAL VISUAL INSPECTION | INSP | GR1 | 1 |  |  | 72 M |  |  | 20374 | 7996 | 2014-11-15 |  |  |  | 2020-11-15
Aircraft-20 | ZL-335-01-1 | RIGHT ELEVATOR - GENERAL VISUAL INSPECTION | INSP | GR1 | 1 |  |  | 72 M |  |  | 20374 | 7996 | 2014-11-15 |  |  |  | 2020-11-15
Aircraft-20 | ZL-400-02-1 | LEFT POWER PLANT NACELL AND PYLON - GVI | INSP | GR1 | 0.2 |  |  | 4 M | A-CHECK |  | 35751 | 13981 | 2018-08-27 |  |  |  | 2018-12-27
Aircraft-20 | ZL-400-02-1 | RIGHT POWER PLANT NACELL AND PYLON - GVI | INSP | GR1 | 0.2 |  |  | 4 M | A-CHECK |  | 35751 | 13981 | 2018-08-27 |  |  |  | 2018-12-27
Aircraft-20 | ZL-411-01-3 | UPPER FORWARD PYLON/EWIS - GVI | INSP | GR1 | 0.5 |  |  | 20 M | A-CHECK |  | 33061 | 12890 | 2017-11-21 |  |  |  | 2019-07-21
Aircraft-20 | ZL-411-01-3 | UPPER FORWARD PYLON/EWIS - GVI | INSP | GR1 | 0.5 |  |  | 20 M | A-CHECK |  | 33061 | 12890 | 2017-11-21 |  |  |  | 2019-07-21
Aircraft-20 | ZL-415-01-1 | LOWER FORWARD PYLON # 1 - GVI | INSP | GR1 | 0.5 |  |  | 20 M | A-CHECK |  | 33061 | 12890 | 2017-11-21 |  |  |  | 2019-07-21
Aircraft-20 | ZL-415-01-1 | LOWER FORWARD PYLON # 2 - GVI | INSP | GR1 | 0.5 |  |  | 20 M | A-CHECK |  | 33061 | 12890 | 2017-11-21 |  |  |  | 2019-07-21
Aircraft-20 | ZL-433-01-1 | ENGINE 1/ AIR INTAKE COWL SYSTEM - GVI | INSP | GR1 | 0.5 | 24000 |  | 72 M |  |  | 20374 | 7996 | 2014-11-15 |  | 44374 |  | 2020-11-15
Aircraft-20 | ZL-433-01-1 | ENGINE 2/ AIR INTAKE COWL SYSTEM - GVI | INSP | GR1 | 0.5 | 24000 |  | 72 M |  |  | 20374 | 7996 | 2014-11-15 |  | 44374 |  | 2020-11-15
Aircraft-20 | ZL-435-01-1 | ENG 1/FAN AND ACCESSORY GEARBOX - GVI | INSP | GR1 | 0.2 |  |  | 400 D | A-CHECK |  | 35078 | 13709 | 2018-07-03 |  |  |  | 2019-08-07
Aircraft-20 | ZL-435-01-1 | ENG 2/FAN AND ACCESSORY GEARBOX - GVI | INSP | GR1 | 0.2 |  |  | 400 D | A-CHECK |  | 35078 | 13709 | 2018-07-03 |  |  |  | 2019-08-07
Aircraft-20 | ZL-437-01-1 | ENGINE 1/FAN COWL, ZONES 437/438 - GVI | INSP | GR1 | 0.2 |  |  | 16 M | A-CHECK |  | 35078 | 13709 | 2018-07-03 |  |  |  | 2019-11-03
Aircraft-20 | ZL-437-01-1 | ENGINE 2/FAN COWL, ZONES 447/448 - GVI | INSP | GR1 | 0.2 |  |  | 16 M | A-CHECK |  | 35078 | 13709 | 2018-07-03 |  |  |  | 2019-11-03
Aircraft-20 | ZL-451-01-1 | ENG1/LEFT THRUST REVERSER COWL - GVI | INSP | GR1 | 0.5 |  |  | 16 M | A-CHECK |  | 35078 | 13709 | 2018-07-03 |  |  |  | 2019-11-03
Aircraft-20 | ZL-451-01-1 | ENG1/RIGHT THRUST REVERSER COWL - GVI | INSP | GR1 | 0.5 |  |  | 16 M | A-CHECK |  | 35078 | 13709 | 2018-07-03 |  |  |  | 2019-11-03
Aircraft-20 | ZL-451-01-1 | ENG2/LEFT THRUST REVERSER COWL - GVI | INSP | GR1 | 0.5 |  |  | 16 M | A-CHECK |  | 35078 | 13709 | 2018-07-03 |  |  |  | 2019-11-03
Aircraft-20 | ZL-451-01-1 | ENG2/RIGHT THRUST REVERSER COWL - GVI | INSP | GR1 | 0.5 |  |  | 16 M | A-CHECK |  | 35078 | 13709 | 2018-07-03 |  |  |  | 2019-11-03
Aircraft-20 | ZL-453-01-1 | ENG 1/ HOT SECTION. ZONES 453/454 - GVI | INSP | GR1 | 0.2 |  |  | 16 M | A-CHECK |  | 32369 | 12634 | 2017-09-21 |  |  |  | 2019-01-21
Aircraft-20 | ZL-453-01-1 | ENG 2/ HOT SECTION. ZONES 463/464 - GVI | INSP | GR1 | 0.2 |  |  | 16 M | A-CHECK |  | 35078 | 13709 | 2018-07-03 |  |  |  | 2019-11-03
Aircraft-20 | ZL-471-01-4 | PYLON #1/LANDING EDGE/LOWER FAIRING - GVI | INSP | GR1 | 1.5 |  |  | 24 M |  |  | 34350 | 13384 | 2018-05-01 |  |  |  | 2020-05-01
Aircraft-20 | ZL-471-01-4 | PYLON #2/LANDING EDGE/LOWER FAIRING - GVI | INSP | GR1 | 1.5 |  |  | 24 M |  |  | 34350 | 13384 | 2018-05-01 |  |  |  | 2020-05-01
Aircraft-20 | ZL-500-02-1 | LEFT WING LOWER SURFACE - GVI | INSP | GR1 | 2.5 | 7500 |  | 24 M |  |  | 34318 | 13384 | 2018-05-01 |  | 41818 |  | 2020-05-01
Aircraft-20 | ZL-500-02-1 | RIGHT WING LOWER SURFACE - GVI | INSP | GR1 | 2.5 | 7500 |  | 24 M |  |  | 34318 | 13384 | 2018-05-01 |  | 41818 |  | 2020-05-01
Aircraft-20 | ZL-500-03-1 | LEFT WING UPPER SURFACE - GVI | INSP | GR1 | 1.5 |  |  | 48 M |  |  | 26818 | 10494 | 2016-06-02 |  |  |  | 2020-06-02
Aircraft-20 | ZL-500-03-1 | RIGHT WING UPPER SURFACE - GVI | INSP | GR1 | 1.5 |  |  | 48 M |  |  | 26818 | 10494 | 2016-06-02 |  |  |  | 2020-06-02
Aircraft-20 | ZL-521-01-1 | LEFT WING/ INB FIXED LEADING EDGE - GVI | INSP | GR1 | 1 |  |  | 24 M |  |  | 34350 | 13384 | 2018-05-01 |  |  |  | 2020-05-01
Aircraft-20 | ZL-521-01-1 | RIGHT WING/ INB FIXED LEADING EDGE - GVI | INSP | GR1 | 1 |  |  | 24 M |  |  | 34350 | 13384 | 2018-05-01 |  |  |  | 2020-05-01
Aircraft-20 | ZL-522-01-1 | LEFT WING/OUT FIXED LEADING EDGE - GVI | INSP | GR1 | 1.5 |  |  | 24 M |  |  | 34350 | 13384 | 2018-05-01 |  |  |  | 2020-05-01
Aircraft-20 | ZL-522-01-1 | RIGHT WING OUT FIXED LEADING EDGE - GVI | INSP | GR1 | 1.5 |  |  | 24 M |  |  | 34350 | 13384 | 2018-05-01 |  |  |  | 2020-05-01
Aircraft-20 | ZL-531-01-1 | LEFT FLAP TRACK 2 FAIRING - GVI | INSP | GR1 | 0.5 |  |  | 24 M |  |  | 34350 | 13384 | 2018-05-01 |  |  |  | 2020-05-01
Aircraft-20 | ZL-531-01-1 | RIGHT FLAP TRACK 2 FAIRING - GVI | INSP | GR1 | 0.5 |  |  | 24 M |  |  | 34350 | 13384 | 2018-05-01 |  |  |  | 2020-05-01
Aircraft-20 | ZL-531-02-1 | LEFT FLAP TRACK 2 AND FAIRING - GVI | INSP | GR1 | 0.5 |  |  | 72 M |  |  | 20374 | 7996 | 2014-11-15 |  |  |  | 2020-11-15
Aircraft-20 | ZL-531-02-1 | RIGHT FLAP TRACK 2 AND FAIRING - GVI | INSP | GR1 | 0.5 |  |  | 72 M |  |  | 20374 | 7996 | 2014-11-15 |  |  |  | 2020-11-15
Aircraft-20 | ZL-532-01-1 | LEFT FLAP TRACK 3 AND FAIRING - GVI | INSP | GR1 | 0.5 |  |  | 24 M |  |  | 34350 | 13384 | 2018-05-01 |  |  |  | 2020-05-01
Aircraft-20 | ZL-532-01-1 | RIGHT FLAP TRACK 3 AND FAIRING - GVI | INSP | GR1 | 0.5 |  |  | 24 M |  |  | 34350 | 13384 | 2018-05-01 |  |  |  | 2020-05-01
Aircraft-20 | ZL-532-02-1 | LEFT FLAP TRACK 3 AND FAIRING - GVI | INSP | GR1 | 0.5 |  |  | 72 M |  |  | 20374 | 7996 | 2014-11-15 |  |  |  | 2020-11-15
Aircraft-20 | ZL-532-02-1 | RIGHT FLAP TRACK 3 AND FAIRING - GVI | INSP | GR1 | 0.5 |  |  | 72 M |  |  | 20374 | 7996 | 2014-11-15 |  |  |  | 2020-11-15
Aircraft-20 | ZL-533-01-1 | LEFT FLAP TRACK 4 AND FAIRING - GVI | INSP | GR1 | 0.5 |  |  | 24 M |  |  | 34350 | 13384 | 2018-05-01 |  |  |  | 2020-05-01
Aircraft-20 | ZL-533-01-1 | RIGHT FLAP TRACK 4 AND FAIRING - GVI | INSP | GR1 | 0.5 |  |  | 24 M |  |  | 34350 | 13384 | 2018-05-01 |  |  |  | 2020-05-01
Aircraft-20 | ZL-533-02-1 | LEFT FLAP TRACK 4 AND FAIRING - GVI | INSP | GR1 | 0.5 |  |  | 72 M |  |  | 20374 | 7996 | 2014-11-15 |  |  |  | 2020-11-15
Aircraft-20 | ZL-533-02-1 | RIGHT FLAP TRACK 4 AND FAIRING - GVI | INSP | GR1 | 0.5 |  |  | 72 M |  |  | 20374 | 7996 | 2014-11-15 |  |  |  | 2020-11-15
Aircraft-20 | ZL-534-01-2 | LEFT WING TIP - GENERAL VISUAL INSPECTION | INSP | GR1 | 0.5 |  |  | 72 M |  |  | 20374 | 7996 | 2014-11-15 |  |  |  | 2020-11-15
Aircraft-20 | ZL-534-01-2 | RIGHT WING TIP - GENERAL VISUAL INSPECTION | INSP | GR1 | 0.5 |  |  | 72 M |  |  | 20374 | 7996 | 2014-11-15 |  |  |  | 2020-11-15
Aircraft-20 | ZL-540-01-1 | LEFT WING FUEL TANK - GVI | INSP | GR1 | 1.5 |  |  | 72 M |  |  | 20374 | 7996 | 2014-11-15 |  |  |  | 2020-11-15
Aircraft-20 | ZL-540-01-1 | RIGHT WING FUEL TANK - GVI | INSP | GR1 | 1.5 |  |  | 72 M |  |  | 20374 | 7996 | 2014-11-15 |  |  |  | 2020-11-15
Aircraft-20 | ZL-540-02-3 | FUEL TANKS SYSTEM - GVI | INSP | GR1 | 3 |  |  | 144 M | [8 empty] | 2021-11-30
Aircraft-20 | ZL-540-02-3 | FUEL TANKS SYSTEM - GVI | INSP | GR1 | 3 |  |  | 144 M | [8 empty] | 2021-11-30
Aircraft-20 | ZL-550-01-1 | LEFT WING VENT SURGE TANK - GVI | INSP | GR1 | 0.5 |  |  | 144 M | [8 empty] | 2021-11-30
Aircraft-20 | ZL-550-01-1 | RIGHT WING VENT SURGE TANK - GVI | INSP | GR1 | 0.5 |  |  | 144 M | [8 empty] | 2021-11-30
Aircraft-20 | ZL-560-01-1 | LEFT WING OUTBOARD DRY BAY - GVI | INSP | GR1 | 0.5 |  |  | 144 M | [8 empty] | 2021-11-30
Aircraft-20 | ZL-560-01-1 | RIGHT WING OUTBOARD DRY BAY - GVI | INSP | GR1 | 0.5 |  |  | 144 M | [8 empty] | 2021-11-30
Aircraft-20 | ZL-571-02-1 | LEFT MAIN LANDING GEAR BAY - GVI | INSP | GR1 | 0.5 |  |  | 48 M |  |  | 26818 | 10494 | 2016-06-02 |  |  |  | 2020-06-02
Aircraft-20 | ZL-571-02-1 | RIGHT MAIN LANDING GEAR BAY - GVI | INSP | GR1 | 0.5 |  |  | 48 M |  |  | 26818 | 10494 | 2016-06-02 |  |  |  | 2020-06-02
Aircraft-20 | ZL-572-01-2 | LEFT OUTER WING SHROUD BOX - GVI | INSP | GR1 | 0.5 |  |  | 48 M |  |  | 26818 | 10494 | 2016-06-02 |  |  |  | 2020-06-02
Aircraft-20 | ZL-572-01-2 | RIGHT OUTER WING SHROUD BOX - GVI | INSP | GR1 | 0.5 |  |  | 48 M |  |  | 26818 | 10494 | 2016-06-02 |  |  |  | 2020-06-02
Aircraft-20 | ZL-573-01-1 | LEFT WING, INB FIXED TRAILING EDGE - GVI | INSP | GR1 | 0.5 |  |  | 24 M |  |  | 34350 | 13384 | 2018-05-01 |  |  |  | 2020-05-01
Aircraft-20 | ZL-573-01-1 | RIGHT WING, INB FIXED TRAILING EDGE - GVI | INSP | GR1 | 0.5 |  |  | 24 M |  |  | 34350 | 13384 | 2018-05-01 |  |  |  | 2020-05-01
Aircraft-20 | ZL-574-01-1 | LEFT OUTER WING FALSE SPAR BOX - GVI | INSP | GR1 | 0.5 |  |  | 24 M |  |  | 34350 | 13384 | 2018-05-01 |  |  |  | 2020-05-01
Aircraft-20 | ZL-574-01-1 | RIGHT OUTER WING FALSE SPARBOX - GVI | INSP | GR1 | 0.5 |  |  | 24 M |  |  | 34350 | 13384 | 2018-05-01 |  |  |  | 2020-05-01
Aircraft-20 | ZL-575-01-1 | LEFT WING OUT FIXED TRAILING EDGE - GVI | INSP | GR1 | 1.5 |  |  | 24 M |  |  | 34350 | 13384 | 2018-05-01 |  |  |  | 2020-05-01
Aircraft-20 | ZL-575-01-1 | RIGHT WING OUT FIXED TRAILING EDGE - GVI | INSP | GR1 | 1.5 |  |  | 24 M |  |  | 34350 | 13384 | 2018-05-01 |  |  |  | 2020-05-01
Aircraft-20 | ZL-590-01-1 | LEFT WING/AILERONS SYSTEM - GVI | INSP | GR1 | 0.5 |  |  | 48 M |  |  | 26818 | 10494 | 2016-06-02 |  |  |  | 2020-06-02
Aircraft-20 | ZL-590-01-1 | RIGHT WING/AILERONS SYSTEM - GVI | INSP | GR1 | 0.5 |  |  | 48 M |  |  | 26818 | 10494 | 2016-06-02 |  |  |  | 2020-06-02
Aircraft-20 | ZL-711-01-1 | NOSE GEAR AND NOSE GEAR DOORS - GVI | INSP | GR1 | 0.2 |  |  | 4 M | A-CHECK |  | 35751 | 13981 | 2018-08-27 |  |  |  | 2018-12-27
Aircraft-20 | ZL-731-01-1 | LEFT MAIN LANDING GEAR - GVI | INSP | GR1 | 0.2 |  |  | 100 D | A-CHECK |  | 35751 | 13981 | 2018-08-27 |  |  |  | 2018-12-05
Aircraft-20 | ZL-731-01-1 | RIGHT MAIN LANDING GEAR - GVI | INSP | GR1 | 0.2 |  |  | 100 D | A-CHECK |  | 35751 | 13981 | 2018-08-27 |  |  |  | 2018-12-05
Aircraft-20 | ZL-732-01-1 | LEFT MLG CYLINDER DOOR - GVI | INSP | GR1 | 0.2 |  |  | 4 M | A-CHECK |  | 35751 | 13981 | 2018-08-27 |  |  |  | 2018-12-27
Aircraft-20 | ZL-732-01-1 | RIGHT MLG CYLINDER DOOR - GVI | INSP | GR1 | 0.2 |  |  | 4 M | A-CHECK |  | 35751 | 13981 | 2018-08-27 |  |  |  | 2018-12-27
Aircraft-20 | ZL-733-01-1 | LEFT MLG SECONDARY DOOR - GVI | INSP | GR1 | 0.2 |  |  | 4 M | A-CHECK |  | 35751 | 13981 | 2018-08-27 |  |  |  | 2018-12-27
Aircraft-20 | ZL-733-01-1 | RIGHT MLG SECONDARY DOOR - GVI | INSP | GR1 | 0.2 |  |  | 4 M | A-CHECK |  | 35751 | 13981 | 2018-08-27 |  |  |  | 2018-12-27
Aircraft-20 | ZL-734-01-1 | LEFT MLG MAIN DOOR - GVI | INSP | GR1 | 0.2 |  |  | 4 M | A-CHECK |  | 35751 | 13981 | 2018-08-27 |  |  |  | 2018-12-27
Aircraft-20 | ZL-734-01-1 | RIGHT MLG MAIN DOOR - GVI | INSP | GR1 | 0.2 |  |  | 4 M | A-CHECK |  | 35751 | 13981 | 2018-08-27 |  |  |  | 2018-12-27
Aircraft-20 | ZL-811-01-1 | FWD AVIONICS COMPARTMENT DOOR - GVI | INSP | GR2 | 0.5 |  |  | 24 M |  |  | 34350 | 13384 | 2018-05-01 |  |  |  | 2020-05-01
Aircraft-20 | ZL-811-02-1 | FWD AVIONICS COMPARTMENT DOOR - GVI | INSP | GR2 | 0.5 |  |  | 144 M | [8 empty] | 2021-11-30
Aircraft-20 | ZL-812-01-1 | LATERAL LH AVIONICS COMPART.DOOR - GVI | INSP | GR2 | 0.5 |  |  | 24 M |  |  | 34350 | 13384 | 2018-05-01 |  |  |  | 2020-05-01
Aircraft-20 | ZL-812-01-1 | LATERAL RH AVIONICS COMPARTMENT DOOR - GVI | INSP | GR2 | 0.5 |  |  | 24 M |  |  | 34350 | 13384 | 2018-05-01 |  |  |  | 2020-05-01
Aircraft-20 | ZL-812-02-1 | LATERAL AVIONICS COMPARTMENT DOOR - GVI | INSP | GR2 | 0.5 |  |  | 144 M | [8 empty] | 2021-11-30
Aircraft-20 | ZL-812-02-1 | LATERAL AVIONICS COMPARTMENT DOOR - GVI | INSP | GR2 | 0.5 |  |  | 144 M | [8 empty] | 2021-11-30
Aircraft-20 | ZL-824-01-1 | REAR AVIONICS COMPARTMENT DOOR - GVI | INSP | GR2 | 0.5 |  |  | 24 M |  |  | 34350 | 13384 | 2018-05-01 |  |  |  | 2020-05-01
Aircraft-20 | ZL-824-02-1 | REAR AVIONICS COMPARTMENT DOOR - GVI | INSP | GR2 | 0.5 |  |  | 144 M | [8 empty] | 2021-11-30
Aircraft-20 | ZL-825-01-1 | FWD CARGO COMPARTMENT DOOR - GVI | INSP | GR2 | 0.2 |  |  | 4 M | A-CHECK |  | 35751 | 13981 | 2018-08-27 |  |  |  | 2018-12-27
Aircraft-20 | ZL-825-02-1 | FWD CARGO COMPARTMENT DOOR - GVI | INSP | GR2 | 1 |  |  | 144 M | [8 empty] | 2021-11-30
Aircraft-20 | ZL-826-01-1 | AFT CARGO COMPARTMENT DOOR - GVI | INSP | GR2 | 0.2 |  |  | 4 M | A-CHECK |  | 35751 | 13981 | 2018-08-27 |  |  |  | 2018-12-27
Aircraft-20 | ZL-826-02-1 | AFT CARGO COMPARTMENT DOOR - GVI | INSP | GR2 | 2 |  |  | 144 M | [8 empty] | 2021-11-30
Aircraft-20 | ZL-827-01-1 | BULK CARGO COMPARTMENT DOOR - GVI | INSP | GR2 | 0.2 |  |  | 4 M | A-CHECK |  | 35751 | 13981 | 2018-08-27 |  |  |  | 2018-12-27
Aircraft-20 | ZL-827-02-1 | BULK CARGO COMPARTMENT DOOR - GVI | INSP | GR2 | 1.5 |  |  | 144 M | [8 empty] | 2021-11-30
Aircraft-20 | ZL-831-01-1 | LEFT FWD PAX/CREW DOOR AND DOOR STOPS -GVI | INSP | GR2 | 0.2 |  |  | 4 M | A-CHECK |  | 35751 | 13981 | 2018-08-27 |  |  |  | 2018-12-27
Aircraft-20 | ZL-831-01-1 | LEFT AFT PAX/CREW DOOR AND DOOR STOPS -GVI | INSP | GR2 | 0.2 |  |  | 4 M | A-CHECK |  | 35751 | 13981 | 2018-08-27 |  |  |  | 2018-12-27
Aircraft-20 | ZL-831-01-1 | RIGHT FWD PAX/CREW DOOR AND DOOR STOPS-GVI | INSP | GR2 | 0.2 |  |  | 4 M | A-CHECK |  | 35751 | 13981 | 2018-08-27 |  |  |  | 2018-12-27
Aircraft-20 | ZL-831-01-1 | RIGHT AFT PAX/CREW DOOR AND DOOR STOPS-GVI | INSP | GR2 | 0.2 |  |  | 4 M | A-CHECK |  | 35751 | 13981 | 2018-08-27 |  |  |  | 2018-12-27
Aircraft-20 | ZL-831-02-1 | LEFT FWD PASSENGER/CREW DOOR - GVI | INSP | GR2 | 0.5 |  |  | 144 M | [8 empty] | 2021-11-30
Aircraft-20 | ZL-831-02-1 | LEFT AFT PASSENGER/CREW DOOR - GVI | INSP | GR2 | 0.5 |  |  | 144 M | [8 empty] | 2021-11-30
Aircraft-20 | ZL-831-02-1 | RIGHT FWD PASSENGER/CREW DOOR - GVI | INSP | GR2 | 0.5 |  |  | 144 M | [8 empty] | 2021-11-30
Aircraft-20 | ZL-831-02-1 | RIGHT AFT PASSENGER/CREW DOOR - GVI | INSP | GR2 | 0.5 |  |  | 144 M | [8 empty] | 2021-11-30
Aircraft-20 | ZL-833-01-1 | LEFT AND RIGHT FWD EMERGENCY EXIT - GVI | INSP | GR2 | 1 |  |  | 48 M |  |  | 26818 | 10494 | 2016-06-02 |  |  |  | 2020-06-02
Aircraft-20 | ZL-833-01-1 | LEFT AND RIGHT FWD EMERGENCY EXIT - GVI | INSP | GR2 | 1 |  |  | 48 M |  |  | 26818 | 10494 | 2016-06-02 |  |  |  | 2020-06-02
Aircraft-20 | ZL-833-02-1 | LH FWD EMERGENCY EXITS - GVI | INSP | GR2 | 0.5 |  |  | 72 M |  |  | 20374 | 7996 | 2014-11-15 |  |  |  | 2020-11-15
Aircraft-20 | ZL-833-02-1 | LH AFT EMERGENCY EXITS - GVI | INSP | GR2 | 0.5 |  |  | 72 M |  |  | 20374 | 7996 | 2014-11-15 |  |  |  | 2020-11-15
Aircraft-20 | ZL-833-02-1 | RH FWD EMERGENCY EXITS - GVI | INSP | GR2 | 0.5 |  |  | 72 M |  |  | 20374 | 7996 | 2014-11-15 |  |  |  | 2020-11-15
Aircraft-20 | ZL-833-02-1 | RH AFT EMERGENCY EXITS - GVI | INSP | GR2 | 0.5 |  |  | 72 M |  |  | 20374 | 7996 | 2014-11-15 |  |  |  | 2020-11-15
Aircraft-20 | 202800-TP-1 | ELECTRICAL ROUTING SYST/BONDING LEADS - DI | INSP | GR1 | 2.5 |  |  | 24 M |  |  | 34350 | 13384 | 2018-05-01 |  |  |  | 2020-05-01
Aircraft-20 | 202800-TP-1 | ELECTRICAL ROUTING SYST/BONDING LEADS - DI | INSP | GR1 | 2.5 |  |  | 24 M |  |  | 34350 | 13384 | 2018-05-01 |  |  |  | 2020-05-01
Aircraft-20 | 202800-TP-1 | ELECTRICAL ROUTING SYST/BONDING LEADS - DI | INSP | GR1 | 2.5 |  |  | 24 M |  |  | 34350 | 13384 | 2018-05-01 |  |  |  | 2020-05-01
Aircraft-20 | 202800-TP-1 | ELECTRICAL ROUTING SYST/BONDING LEADS - DI | INSP | GR1 | 2.5 |  |  | 24 M |  |  | 34350 | 13384 | 2018-05-01 |  |  |  | 2020-05-01
Aircraft-20 | 202800-TP-1 | ELECTRICAL ROUTING SYST/BONDING LEADS - DI | INSP | GR2 | 2.5 |  |  | 24 M |  |  | 34350 | 13384 | 2018-05-01 |  |  |  | 2020-05-01
Aircraft-20 | 212600-TP-1 | AVIONICS EQUIPMENT VENTILATION DUCTS - DI | INSP | GR2 | 0.5 | 24000 |  |  |  |  | 20374 | 7996 | 2014-11-15 |  | 44374
Aircraft-20 | 215242-TP-1 | INJECTOR - WATER - GVI | INSP | GR2 | 1 | 24000 |  |  |  |  | 20374 | 7996 | 2014-11-15 |  | 44374
Aircraft-20 | 215242-TP-1 | INJECTOR - WATER - GVI | INSP | GR2 | 1 | 24000 |  |  |  |  | 20374 | 7996 | 2014-11-15 |  | 44374
Aircraft-20 | 216000-TP-2 | TRIM AIR PR REGULATING VALVE FILTER - R/I | LUB | GR2 | 3 | 12000 |  |  |  |  | 34350 | 13384 | 2018-05-01 |  | 46350
Aircraft-20 | 216000-TP-2 | TRIM AIR PR REGULATING VALVE FILTER - L/CK | TEST | GR2 | 0.2 | 12000 |  |  |  |  | 34350 | 13384 | 2018-05-01 |  | 46350
Aircraft-20 | 216000-TP-2 | COCKPIT / CABIN TEMPERATURE CONTROL - F/C | TEST | GR2 | 1 | 12000 |  |  |  |  | 34350 | 13384 | 2018-05-01 |  | 46350
Aircraft-20 | 227000-TP-1 | FLIGHT MANAGEMENT SYSTEM (FMS) - CHECK | INSP | GR4 | 0.2 | 750 | 750 | 4 M | A-CHECK | C5.1 | 35751 | 13981 | 2018-08-27 | C6.1 | 36501 | 14731 | 2018-12-27
Aircraft-20 | 237100-TP-1 | COCKPIT/VOICE RECORDER SYST/BULK ERASE-F/C | TEST | GR4 | 0.2 | 1500 |  |  | A-CHECK |  | 35751 | 13981 | 2018-08-27 |  | 37251
Aircraft-20 | 240004-TP-1 | LEFT WING ELECTRICAL ROUTING - SVC | LUB | GR4 | 1.5 |  |  | 36 M |  |  | 34350 | 13384 | 2018-05-01 |  |  |  | 2021-05-01
Aircraft-20 | 240004-TP-1 | RIGHT WING ELECTRICAL ROUTING - SVC | LUB | GR4 | 1.5 |  |  | 36 M |  |  | 34350 | 13384 | 2018-05-01 |  |  |  | 2021-05-01
Aircraft-20 | 240005-TP-1 | LEFT WING ELECTRICAL ROUTING - SVC | LUB | GR4 | 1.5 |  |  | 36 M |  |  | 34350 | 13384 | 2018-05-01 |  |  |  | 2021-05-01
Aircraft-20 | 240005-TP-1 | RIGHT WING ELECTRICAL ROUTING - SVC | LUB | GR4 | 1.5 |  |  | 36 M |  |  | 34350 | 13384 | 2018-05-01 |  |  |  | 2021-05-01
Aircraft-20 | 240006-TP-1 | LEFT MLG BAY ELECTRICAL ROUTING - SVC | LUB | GR4 | 1.5 |  |  | 36 M |  |  | 34350 | 13384 | 2018-05-01 |  |  |  | 2021-05-01
Aircraft-20 | 240006-TP-1 | RIGHT MLG BAY ELECTRICAL ROUTING - SVC | LUB | GR4 | 1.5 |  |  | 36 M |  |  | 34350 | 13384 | 2018-05-01 |  |  |  | 2021-05-01
Aircraft-20 | 240007-TP-1 | LEFT WING ELECTRICAL ROUTING - SVC | LUB | GR4 | 1 |  |  | 36 M |  |  | 34350 | 13384 | 2018-05-01 |  |  |  | 2021-05-01
Aircraft-20 | 240007-TP-1 | RIGHT WING ELECTRICAL ROUTING - SVC | LUB | GR4 | 1 |  |  | 36 M |  |  | 34350 | 13384 | 2018-05-01 |  |  |  | 2021-05-01
Aircraft-20 | 240008-TP-1 | LEFT WING ELECTRICAL ROUTING - SVC | LUB | GR4 | 1 |  |  | 36 M |  |  | 34350 | 13384 | 2018-05-01 |  |  |  | 2021-05-01
Aircraft-20 | 240008-TP-1 | RIGHT WING ELECTRICAL ROUTING - SVC | LUB | GR4 | 1 |  |  | 36 M |  |  | 34350 | 13384 | 2018-05-01 |  |  |  | 2021-05-01
Aircraft-20 | 240009-TP-1 | LEFT WING ELECTRICAL ROUTING - SVC | LUB | GR4 | 1.5 |  |  | 72 M |  |  | 20374 | 7996 | 2014-11-15 |  |  |  | 2020-11-15
Aircraft-20 | 240009-TP-1 | RIGHT WING ELECTRICAL ROUTING - SVC | LUB | GR4 | 1.5 |  |  | 72 M |  |  | 20374 | 7996 | 2014-11-15 |  |  |  | 2020-11-15
Aircraft-20 | 240010-TP-1 | ELECTRICAL CONDUITS END FITTINGS - SVC | LUB | GR4 | 1 |  |  | 144 M | [8 empty] | 2021-11-30
Aircraft-20 | 240010-TP-1 | ELECTRICAL CONDUITS END FITTINGS - SVC | LUB | GR4 | 1 |  |  | 144 M | [8 empty] | 2021-11-30
Aircraft-20 | 240011-TP-1 | ELECTRICAL ROUTING SYSTEM - SERVICE | LUB | GR4 | 1.5 |  |  | 72 M |  |  | 20374 | 7996 | 2014-11-15 |  |  |  | 2020-11-15
Aircraft-20 | 240012-TP-1 | ELECT.ROUTING/FITTINGS/ZONES 311/312 - SVC | LUB | GR4 | 1 |  |  | 36 M |  |  | 34350 | 13384 | 2018-05-01 |  |  |  | 2021-05-01
Aircraft-20 | 240013-TP-1 | VERTICAL STABILIZ.ELECTRICAL ROUTING - SVC | LUB | GR4 | 2 |  |  | 36 M |  |  | 34350 | 13384 | 2018-05-01 |  |  |  | 2021-05-01
Aircraft-20 | 240015-TP-1 | ELECTRICAL CONDUITS END FITTINGS - SVC | LUB | GR4 | 1.5 |  |  | 144 M | [8 empty] | 2021-11-30
Aircraft-20 | 240016-TP-1 | LEFT THS ELECTRICAL ROUTING - SVC | LUB | GR4 | 1 |  |  | 36 M |  |  | 34350 | 13384 | 2018-05-01 |  |  |  | 2021-05-01
Aircraft-20 | 240016-TP-1 | RIGHT THS ELECTRICAL ROUTING - SVC | LUB | GR4 | 1 |  |  | 36 M |  |  | 34350 | 13384 | 2018-05-01 |  |  |  | 2021-05-01
Aircraft-20 | 240017-TP-1 | CIRCUIT BREAKERS - OPERATIONAL CHECK | INSP | GR4 | 1 |  |  | 36 M |  |  | 34350 | 13384 | 2018-05-01 |  |  |  | 2021-05-01
Aircraft-20 | 251000-TP-2 | A/C DOCUMENTATION AT ARRIVAL - CHECK | INSP | GR2 | 0.2 | 750 | 750 | 4 M | A-CHECK |  | 35751 | 13981 | 2018-08-27 |  | 36501 | 14731 | 2018-12-27
Aircraft-20 | 251000-TP-2 | A/C DOCUMENTATION BEFORE DELIVERY - CHECK | FEAC | GR2 | 0.2 | 750 | 750 | 4 M | A-CHECK |  | 35751 | 13981 | 2018-08-27 |  | 36501 | 14731 | 2018-12-27
Aircraft-20 | 251100-TP-1 | FLIGHT COMPARTMENT SEATS - GVI | INSP | ICH | 0.6 | 750 | 750 | 4 M | A-CHECK |  | 35751 | 13981 | 2018-08-27 |  | 36501 | 14731 | 2018-12-27
Aircraft-20 | 251100-TP-5 | FLIGHT COMPARTMENT SYSTEM - GVI | INSP | ICH | 0.6 | 750 | 750 | 4 M | A-CHECK |  | 35751 | 13981 | 2018-08-27 |  | 36501 | 14731 | 2018-12-27
Aircraft-20 | 252331-TP-1 | NECESSARY PROCEDURES TO INSP. - REMOVE | ABAC | ICH | 3 |  |  | 36 M |  |  | 34350 | 13384 | 2018-05-01 |  |  |  | 2021-05-01
Aircraft-20 | 252331-TP-1 | FWD 'PAX' CABIN LOWER SIDEWALL PANELS - DI | INSP | GR2 | 1.5 |  |  | 36 M |  |  | 34350 | 13384 | 2018-05-01 |  |  |  | 2021-05-01
Aircraft-20 | 252331-TP-1 | FWD 'PAX' CABIN LOWER SIDEWALL PANELS - DI | INSP | ICH | 0.5 |  |  | 36 M |  |  | 34350 | 13384 | 2018-05-01 |  |  |  | 2021-05-01
Aircraft-20 | 252331-TP-1 | FINAL CONFIGURATION AFTER INSP. - INSTALL | FEAC | GR2 | 0.5 |  |  | 36 M |  |  | 34350 | 13384 | 2018-05-01 |  |  |  | 2021-05-01
Aircraft-20 | 252331-TP-1 | FINAL CONFIGURATION AFTER INSP. - INSTALL | FEAC | ICH | 1.5 |  |  | 36 M |  |  | 34350 | 13384 | 2018-05-01 |  |  |  | 2021-05-01
Aircraft-20 | 252331-TP-1 | NECESSARY PROCEDURES TO INSP. - REMOVE | ABAC | ICH | 3 |  |  | 36 M |  |  | 34350 | 13384 | 2018-05-01 |  |  |  | 2021-05-01
Aircraft-20 | 252331-TP-1 | MID 'PAX' CABIN LOWER SIDEWALL PANELS - DI | INSP | GR2 | 1.5 |  |  | 36 M |  |  | 34350 | 13384 | 2018-05-01 |  |  |  | 2021-05-01
Aircraft-20 | 252331-TP-1 | MID 'PAX' CABIN LOWER SIDEWALL PANELS - DI | INSP | ICH | 0.5 |  |  | 36 M |  |  | 34350 | 13384 | 2018-05-01 |  |  |  | 2021-05-01
Aircraft-20 | 252331-TP-1 | FINAL CONFIGURATION AFTER INSP. - INSTALL | FEAC | GR2 | 0.5 |  |  | 36 M |  |  | 34350 | 13384 | 2018-05-01 |  |  |  | 2021-05-01
Aircraft-20 | 252331-TP-1 | FINAL CONFIGURATION AFTER INSP. - INSTALL | FEAC | ICH | 1.5 |  |  | 36 M |  |  | 34350 | 13384 | 2018-05-01 |  |  |  | 2021-05-01
Aircraft-20 | 252331-TP-1 | NECESSARY PROCEDURES TO INSP. - REMOVE | ABAC | ICH | 3 |  |  | 36 M |  |  | 34350 | 13384 | 2018-05-01 |  |  |  | 2021-05-01
Aircraft-20 | 252331-TP-1 | AFT 'PAX' CABIN LOWER SIDEWALL PANELS - DI | INSP | GR2 | 1.5 |  |  | 36 M |  |  | 34350 | 13384 | 2018-05-01 |  |  |  | 2021-05-01
Aircraft-20 | 252331-TP-1 | AFT 'PAX' CABIN LOWER SIDEWALL PANELS - DI | INSP | ICH | 0.5 |  |  | 36 M |  |  | 34350 | 13384 | 2018-05-01 |  |  |  | 2021-05-01
Aircraft-20 | 252331-TP-1 | FINAL CONFIGURATION AFTER INSP. - INSTALL | FEAC | GR2 | 0.5 |  |  | 36 M |  |  | 34350 | 13384 | 2018-05-01 |  |  |  | 2021-05-01
Aircraft-20 | 252331-TP-1 | FINAL CONFIGURATION AFTER INSP. - INSTALL | FEAC | ICH | 1.5 |  |  | 36 M |  |  | 34350 | 13384 | 2018-05-01 |  |  |  | 2021-05-01
Aircraft-20 | 253000-TP-3 | FWD GALLEYS FILTER - REPLACE | LUB | GR2 | 0.2 | 750 | 750 | 4 M | A-CHECK |  | 35751 | 13981 | 2018-08-27 |  | 36501 | 14731 | 2018-12-27
Aircraft-20 | 253000-TP-3 | AFT GALLEYS FILTER - REPLACE | LUB | GR2 | 0.2 | 750 | 750 | 4 M | A-CHECK |  | 35751 | 13981 | 2018-08-27 |  | 36501 | 14731 | 2018-12-27
Aircraft-20 | 253000-TP-7 | BUFFET/GALLEY SYST/WASTE COMPART/DOOR - DI | INSP | GR2 | 0.5 | 750 | 750 | 4 M | A-CHECK |  | 35751 | 13981 | 2018-08-27 |  | 36501 | 14731 | 2018-12-27
Aircraft-20 | 255000-TP-1 | CARGO COMPART SYST/DOOR SILL LATTCH-DI/LUB | TEST | GR2 | 1 | 1500 | 1500 | 8 M | A-CHECK |  | 35751 | 13981 | 2018-08-27 |  | 37251 | 15481 | 2019-04-27
Aircraft-20 | 255000-TP-1 | CARGO COMPART SYST/DOOR SILL LATTCH-DI/LUB | TEST | GR2 | 1 | 1500 | 1500 | 8 M | A-CHECK |  | 35751 | 13981 | 2018-08-27 |  | 37251 | 15481 | 2019-04-27
Aircraft-20 | 255000-TP-2 | FWD CARGO COMPARTMENT SYST/PDU ROLLERS -DI | INSP | GR2 | 0.2 | 2000 |  |  | A-CHECK |  | 35751 | 13981 | 2018-08-27 |  | 37751
Aircraft-20 | 255000-TP-2 | AFT CARGO COMPARTMENT SYST/PDU ROLLERS -DI | INSP | GR2 | 0.2 | 2000 |  |  | A-CHECK |  | 35751 | 13981 | 2018-08-27 |  | 37751
Aircraft-20 | 256000-TP-2 | EMERGENCY EQUIPMENT SYSTEM - CHECK | INSP | GR2 | 0.2 | 750 | 750 | 4 M | A-CHECK |  | 35751 | 13981 | 2018-08-27 |  | 36501 | 14731 | 2018-12-27
Aircraft-20 | 256500-TP-1 | COCKPIT FLASH LIGHTS - OP/C | INSP | GR2 | 0.2 | 750 | 750 | 4 M | A-CHECK |  | 35751 | 13981 | 2018-08-27 |  | 36501 | 14731 | 2018-12-27
Aircraft-20 | 275118-TP-1 | LH FLAPS ASYMMETRY - APPU - DI | INSP | GR1 | 1 | 7500 |  |  |  |  | 34318 | 13384 | 2018-05-01 |  | 41818
Aircraft-20 | 275118-TP-1 | RH FLAPS ASYMMETRY - APPU - DI | INSP | GR1 | 1 | 7500 |  |  |  |  | 34318 | 13384 | 2018-05-01 |  | 41818
Aircraft-20 | 276000-TP-1 | SPOILERS AND SPEED BRAKES CONTROL - C/K | TF | GR1 | 0.2 | 750 | 750 | 4 M | A-CHECK |  | 35751 | 13981 | 2018-08-27 |  | 36501 | 14731 | 2018-12-27
Aircraft-20 | 276000-TP-1 | SPOILERS AND SPEED BRAKES CONTROL - C/K | TF | GR1 | 0.2 | 750 | 750 | 4 M | A-CHECK |  | 35751 | 13981 | 2018-08-27 |  | 36501 | 14731 | 2018-12-27
Aircraft-20 | 278118-TP-1 | LH SLATS ASYMMETRY - APPU - DI | INSP | GR1 | 1 | 7500 |  |  |  |  | 34318 | 13384 | 2018-05-01 |  | 41818
Aircraft-20 | 278118-TP-1 | RH SLATS ASYMMETRY - APPU - DI | INSP | GR1 | 1 | 7500 |  |  |  |  | 34318 | 13384 | 2018-05-01 |  | 41818
Aircraft-20 | 282100-TP-1 | ENGINE PYLON 1 FUEL FEED PIPE SEALS - R/I | LUB | GR1 | 11.5 | 24000 | 18000 | 80 M |  | C3.1 | 20374 | 7996 | 2014-11-15 |  | 44374 | 25996 | 2021-07-15
Aircraft-20 | 282100-TP-1 | ENGINE PYLON 1 FUEL FEED PIPE - LEAK/CHECK | TEST | GR1 | 1.5 | 24000 | 18000 | 80 M |  | C3.1 | 20374 | 7996 | 2014-11-15 |  | 44374 | 25996 | 2021-07-15
Aircraft-20 | 282100-TP-1 | ENGINE PYLON 2 FUEL FEED PIPE SEALS - R/I | INSP | GR1 | 11.5 | 24000 | 18000 | 80 M |  | C3.1 | 20374 | 7996 | 2014-11-15 |  | 44374 | 25996 | 2021-07-15
Aircraft-20 | 282100-TP-1 | ENGINE PYLON 2 FUEL FEED PIPE - LEAK/CHECK | TEST | GR1 | 1.5 | 24000 | 18000 | 80 M |  | C3.1 | 20374 | 7996 | 2014-11-15 |  | 44374 | 25996 | 2021-07-15
Aircraft-20 | 310000-TP-2 | INDICATING/RECORDING SYSTEMS -REMOVE+CLEAN | INSP | GR4 | 0.5 | 3000 | 3000 | 16 M | A-CHECK |  | 35078 | 13709 | 2018-07-03 |  | 38078 | 16709 | 2019-11-03
Aircraft-20 | 310000-TP-2 | INDICATING/RECORDING SYSTEMS -INSTALL+F/CK | TEST | GR4 | 1 | 3000 | 3000 | 16 M | A-CHECK |  | 35078 | 13709 | 2018-07-03 |  | 38078 | 16709 | 2019-11-03
Aircraft-20 | 310000-TP-3 | INDICATING/RECORDING SYSTEMS - CLEAN/DI | INSP | GR4 | 3.5 | 7500 | 5000 | 24 M |  |  | 34318 | 13384 | 2018-05-01 |  | 41818 | 18384 | 2020-05-01
Aircraft-20 | 310000-TP-4 | AVIONICS COMPART/RACKS AND FILTERS -REMOVE | ABAC | GR4 | 8 | 15000 | 10000 | 48 M |  |  | 26818 | 10494 | 2016-06-02 |  | 41818 | 20494 | 2020-06-02
Aircraft-20 | 310000-TP-4 | AVIONICS COMPART/RACKS AND FILTERS - CLEAN | LUB | GR2 | 1.5 | 15000 | 10000 | 48 M |  |  | 26818 | 10494 | 2016-06-02 |  | 41818 | 20494 | 2020-06-02
Aircraft-20 | 310000-TP-4 | AVIONICS COMPART/RACKS AND FILTERS - CLEAN | LUB | GR4 | 6 | 15000 | 10000 | 48 M |  |  | 26818 | 10494 | 2016-06-02 |  | 41818 | 20494 | 2020-06-02
Aircraft-20 | 310000-TP-4 | AVIONICS COMPART/RACKS AND FILTERS-INSTALL | FEAC | GR4 | 3.5 | 15000 | 10000 | 48 M |  |  | 26818 | 10494 | 2016-06-02 |  | 41818 | 20494 | 2020-06-02
Aircraft-20 | 310000-TP-4 | AVIONICS COMPART/RACKS AND FILTERS - OP/C | TEST | GR4 | 20 | 15000 | 10000 | 48 M |  |  | 26818 | 10494 | 2016-06-02 |  | 41818 | 20494 | 2020-06-02
Aircraft-20 | 330000-TP-1 | COCKPIT/EXTERIOR/INTERIOR LIGHTS SYST-V/CK | TEST | GR4 | 1 | 750 | 750 | 4 M | A-CHECK |  | 35751 | 13981 | 2018-08-27 |  | 36501 | 14731 | 2018-12-27
Aircraft-20 | 341115-TP-1 | PITOT PROBE PHISICAL DAMAGE - GVI | INSP | GR4 | 2 | 7500 | 5000 | 24 M |  |  | 34318 | 13384 | 2018-05-01 |  | 41818 | 18384 | 2020-05-01
Aircraft-20 | 341300-TP-1 | AIR DATA SYSTEM/ADM ACCURACY - F/C | TEST | GR4 | 4 |  |  | 48 M |  |  | 26818 | 10494 | 2016-06-02 |  |  |  | 2020-06-02
Aircraft-20 | 344200-TP-2 | RADIO ALTIMETER SYST/EXTERNAL SURFACE -CLN | LUB | GR4 | 1 |  |  | 6 M | A-CHECK |  | 35078 | 13709 | 2018-07-03 |  |  |  | 2019-01-03
Aircraft-20 | 353000-TP-5 | PORTABLE OXYG.SYST/VALIDITY DATE MASKS-C/K | INSP | GR2 | 0.5 | 7500 | 5000 | 24 M |  |  | 34318 | 13981 | 2018-06-03 |  | 41818 | 18981 | 2020-06-03
Aircraft-20 | 361100-TP-1 | PYLON 1 DUCT SLEEVES COMBO SEALS - L/CK | TP | GR1 | 1 |  |  | 40 M |  |  | 34350 | 13384 | 2018-05-01 |  |  |  | 2021-09-01
Aircraft-20 | 361100-TP-1 | PYLON 2 DUCT SLEEVES COMBO SEALS - L/CK | TP | GR1 | 1 |  |  | 40 M |  |  | 34350 | 13384 | 2018-05-01 |  |  |  | 2021-09-01
Aircraft-20 | 381448-TP-1 | OVERFLOW/DRAIN VALVES CONTROL HANDLE - DI | INSP | GR2 | 3 | 1500 | 1500 | 8 M | A-CHECK |  | 35751 | 13981 | 2018-08-27 |  | 37251 | 15481 | 2019-04-27
Aircraft-20 | 494251-TP-1 | APIC/STARTER MOTOR/WEAR INDICATOR - V/CK | INSP | GR1 | 0.2 | 750 |  |  | A-CHECK |  | 35751 | 13981 | 2018-08-27 |  | 36501
Aircraft-20 | 497000-TP-1 | APU OPERATIONAL HOURS AND CYCLES - CHK | TP | GR1 | 0.2 | 750 | 750 | 4 M | A-CHECK |  | 35751 | 13981 | 2018-08-27 |  | 36501 | 14731 | 2018-12-27
Aircraft-20 | 545000-TP-1 | PYLONS SYST/SEALANT/CANTILEVER ZONE'A' -DI | INSP | GR1 | 0.5 |  |  | 24 M |  |  | 34350 | 13384 | 2018-05-01 |  |  |  | 2020-05-01
Aircraft-20 | 545000-TP-1 | PYLONS SYST/SEALANT/CANTILEVER ZONE'A' -DI | INSP | GR1 | 0.5 |  |  | 24 M |  |  | 34350 | 13384 | 2018-05-01 |  |  |  | 2020-05-01
Aircraft-20 | 553600-TP-1 | VERT.STABILIZER/RUDDER ATTACH FITTINGS-C/K | INSP | GR1 | 5 |  |  | 72 M |  |  | 20374 | 7996 | 2014-11-15 |  |  |  | 2020-11-15
Aircraft-20 | 561000-TP-1 | COCKPIT LEFT WINDOWS # 1, 2 AND 3 - DI | INSP | GR2 | 0.2 |  |  | 4 M | A-CHECK |  | 35751 | 13981 | 2018-08-27 |  |  |  | 2018-12-27
Aircraft-20 | 561000-TP-1 | COCKPIT RIGHT WINDOWS # 1, 2 AND 3 - DI | INSP | GR2 | 0.2 |  |  | 4 M | A-CHECK |  | 35751 | 13981 | 2018-08-27 |  |  |  | 2018-12-27
Aircraft-20 | 561000-TP-2 | LEFT/RIGHT FRONT WINDSHIELD (OUTSIDE) - DI | INSP | GR2 | 3 |  |  | 20 M | A-CHECK |  | 33061 | 12890 | 2017-11-21 |  |  |  | 2019-07-21
Aircraft-20 | 562113-TP-1 | PAX CABIN WINDOWS - DETAILED INSPECTION | INSP | GR2 | 3 | 750 | 750 | 4 M | A-CHECK |  | 35751 | 13981 | 2018-08-27 |  | 36501 | 14731 | 2018-12-27
Aircraft-20 | 562113-TP-2 | CABIN WINDOW BLIND AND WINDOW PANE - CLEAN | LUB | GR2 | 0.1 | 750 | 750 | 4 M | A-CHECK |  | 35751 | 13981 | 2018-08-27 |  | 36501 | 14731 | 2018-12-27
Aircraft-20 | 562113-TP-2 | CABIN WINDOW BLIND AND WINDOW PANE - CLEAN | LUB | MAP | 0.9 | 750 | 750 | 4 M | A-CHECK |  | 35751 | 13981 | 2018-08-27 |  | 36501 | 14731 | 2018-12-27
Aircraft-20 | 711300-TP-1 | FAN COWL DOORS PLACARDS AND MARKINGS - DI | INSP | GR1 | 0.2 | 750 | 750 | 4 M | A-CHECK |  | 35751 | 13981 | 2018-08-27 |  | 36501 | 14731 | 2018-12-27
Aircraft-20 | 711300-TP-1 | FAN COWL DOORS PLACARDS AND MARKINGS - DI | INSP | GR1 | 0.2 | 750 | 750 | 4 M | A-CHECK |  | 35751 | 13981 | 2018-08-27 |  | 36501 | 14731 | 2018-12-27
Aircraft-20 | 730000-TP-1 | ELECTRONIC CONTROL UNIT (ECU) - OP/C | TEST | GR4 | 0.2 | 1200 |  |  | A-CHECK |  | 35751 | 13981 | 2018-08-27 |  | 36951
Aircraft-20 | 742130-TP-1 | ENG #1/SPARK IGNITER - CHANGE/REPLACE | LUB | GR1 | 0.5 | 750 | 750 | 4 M | A-CHECK |  | 35751 | 13981 | 2018-08-27 |  | 36501 | 14731 | 2018-12-27
Aircraft-20 | 742130-TP-1 | ENG #2/SPARK IGNITER - CHANGE/REPLACE | LUB | GR1 | 0.5 | 750 | 750 | 4 M | A-CHECK |  | 35751 | 13981 | 2018-08-27 |  | 36501 | 14731 | 2018-12-27
Aircraft-20 | 781111-TP-1 | ENGINE 1/ EXHAUST NOZZLE - DI | INSP | GR1 | 0.2 | 750 | 750 | 4 M | A-CHECK |  | 35751 | 13981 | 2018-08-27 |  | 36501 | 14731 | 2018-12-27
Aircraft-20 | 781111-TP-1 | ENGINE 2/ EXHAUST NOZZLE - DI | INSP | GR1 | 0.2 | 750 | 750 | 4 M | A-CHECK |  | 35751 | 13981 | 2018-08-27 |  | 36501 | 14731 | 2018-12-27
Aircraft-20 | 781112-TP-1 | ENGINE 1 / CENTERBODY NUTS - C/K | INSP | GR1 | 1 | 750 | 750 | 4 M | A-CHECK |  | 35751 | 13981 | 2018-08-27 |  | 36501 | 14731 | 2018-12-27
Aircraft-20 | 781112-TP-1 | ENGINE 2 / CENTERBODY NUTS - C/K | INSP | GR1 | 1 | 750 | 750 | 4 M | A-CHECK |  | 35751 | 13981 | 2018-08-27 |  | 36501 | 14731 | 2018-12-27
Aircraft-21 | 279000-05-1 | ELECTRICAL FLIGHT CONTROL SYSTEM - OP/C | TEST | GR4 | 1.5 | 400 |  |  | LINE MAINTENANCE |  | 41880 | 19995 | 2018-09-05 |  | 42280
Aircraft-21 | 792000-C8-1 | ENG.#1/MASTER MAGNETIC CHIP DETECTOR - C/K | INSP | GR1 | 0.2 | 600 |  |  | LINE MAINTENANCE |  | 41651 | 19896 | 2018-08-16 |  | 42251
Aircraft-21 | 801110-C1-1 | ENGINE 1/ STARTER CHIP DETECTOR - C/K | INSP | GR1 | 0.2 | 450 |  |  | LINE MAINTENANCE | A3.18 | 41726 | 19928 | 2018-08-22 | A4.18 | 42176
Aircraft-21 | 801110-C1-1 | ENGINE 2/ STARTER CHIP DETECTOR - C/K | INSP | GR1 | 0.2 | 450 |  |  | LINE MAINTENANCE | A3.18 | 41726 | 19928 | 2018-08-22 | A4.18 | 42176
Aircraft-21 | 801110-C2-1 | ENG 1 / STARTER OIL LEVEL - REPLENISH | LUB | GR1 | 0.2 | 450 |  |  | LINE MAINTENANCE | A3.18 | 41726 | 19928 | 2018-08-22 | A4.18 | 42176
Aircraft-21 | 801110-C2-1 | ENG 1 / STARTER OIL PLUGS - CHECK | INSP | GR1 | 0.1 | 450 |  |  | LINE MAINTENANCE | A3.18 | 41726 | 19928 | 2018-08-22 | A4.18 | 42176
Aircraft-21 | 801110-C2-1 | ENG 2 / STARTER OIL LEVEL - REPLENISH | LUB | GR1 | 0.2 | 450 |  |  | LINE MAINTENANCE | A3.18 | 41726 | 19928 | 2018-08-22 | A4.18 | 42176
Aircraft-21 | 801110-C2-1 | ENG 2 / STARTER OIL PLUGS - CHECK | INSP | GR1 | 0.1 | 450 |  |  | LINE MAINTENANCE | A3.18 | 41726 | 19928 | 2018-08-22 | A4.18 | 42176
Aircraft-21 | 200001-02-1 | ELECTRICAL ROUTING SYSTEM - CHECK | INSP | GR4 | 4 |  |  | 72 M |  |  | 35849 | 17658 | 2017-04-21 |  |  |  | 2023-04-21
Aircraft-21 | 200001-02-1 | ELECTRICAL ROUTING SYSTEM - CHECK | INSP | GR4 | 4 |  |  | 72 M |  |  | 35849 | 17658 | 2017-04-21 |  |  |  | 2023-04-21
Aircraft-21 | 200002-01-1 | ELECTRICAL ROUTING SYSTEM - GVI | INSP | GR4 | 1 |  |  | 36 M |  |  | 35849 | 17658 | 2017-04-21 |  |  |  | 2020-04-21
Aircraft-21 | 200002-01-1 | ELECTRICAL ROUTING SYSTEM - GVI | INSP | GR4 | 1 |  |  | 36 M |  |  | 35849 | 17658 | 2017-04-21 |  |  |  | 2020-04-21
Aircraft-21 | 200003-01-1 | ELECTRICAL ROUTING SYSTEM - GVI | INSP | GR1 | 1 |  |  | 72 M |  |  | 35849 | 17658 | 2017-04-21 |  |  |  | 2023-04-21
Aircraft-21 | 200003-01-1 | ELECTRICAL ROUTING SYSTEM - GVI | INSP | GR4 | 0.5 |  |  | 72 M |  |  | 35849 | 17658 | 2017-04-21 |  |  |  | 2023-04-21
Aircraft-21 | 200003-02-1 | ELECTRICAL ROUTING SYSTEM - GVI | INSP | GR1 | 1 |  |  | 72 M |  |  | 35849 | 17658 | 2017-04-21 |  |  |  | 2023-04-21
Aircraft-21 | 200003-02-1 | ELECTRICAL ROUTING SYSTEM - GVI | INSP | GR4 | 1 |  |  | 72 M |  |  | 35849 | 17658 | 2017-04-21 |  |  |  | 2023-04-21
Aircraft-21 | 200003-03-1 | ELECTRICAL ROUTING SYSTEM - GVI | INSP | GR1 | 1 |  |  | 72 M |  |  | 35849 | 17658 | 2017-04-21 |  |  |  | 2023-04-21
Aircraft-21 | 200003-03-1 | ELECTRICAL ROUTING SYSTEM - GVI | INSP | GR4 | 0.5 |  |  | 72 M |  |  | 35849 | 17658 | 2017-04-21 |  |  |  | 2023-04-21
Aircraft-21 | 200121-01-1 | ELECTRICAL ROUTING/FWD AVIONIC COMPART-CLN | INSP | GR4 | 1.5 |  |  | 48 M |  |  | 35849 | 17658 | 2017-04-21 |  |  |  | 2021-04-21
Aircraft-21 | 200121-02-1 | ELECTRICAL ROUTING/FWD AVIONIC COMPART-GVI | INSP | GR4 | 0.5 |  |  | 48 M |  |  | 35849 | 17658 | 2017-04-21 |  |  |  | 2021-04-21
Aircraft-21 | 200121-03-1 | ELECTRICAL ROUTING/FWD AVIONIC COMPART-GVI | INSP | GR4 | 1.5 |  |  | 72 M |  |  | 35849 | 17658 | 2017-04-21 |  |  |  | 2023-04-21
Aircraft-21 | 200121-04-1 | ELECTRICAL ROUTING/FWD AVIONIC COMPART-GVI | INSP | GR2 | 1 |  |  | 72 M |  |  | 35849 | 17658 | 2017-04-21 |  |  |  | 2023-04-21
Aircraft-21 | 200121-04-1 | ELECTRICAL ROUTING/FWD AVIONIC COMPART-GVI | INSP | GR4 | 0.5 |  |  | 72 M |  |  | 35849 | 17658 | 2017-04-21 |  |  |  | 2023-04-21
Aircraft-21 | 200125-01-1 | ELECTRICAL ROUTING/LAT.AVIONIC COMPART-CLN | INSP | GR4 | 0.5 |  |  | 72 M |  |  | 35849 | 17658 | 2017-04-21 |  |  |  | 2023-04-21
Aircraft-21 | 200125-03-1 | ELECTRICAL ROUTING/LAT.AVIONIC COMPART-GVI | INSP | GR4 | 1.5 |  |  | 48 M |  |  | 35849 | 17658 | 2017-04-21 |  |  |  | 2021-04-21
Aircraft-21 | 200125-05-1 | ELECTRICAL ROUTING/LAT.AVIONIC COMPART-GVI | INSP | GR4 | 4.5 |  |  | 72 M |  |  | 35849 | 17658 | 2017-04-21 |  |  |  | 2023-04-21
Aircraft-21 | 200125-06-1 | ELECTRICAL ROUTING/LAT.AVIONIC COMPART -DI | INSP | GR2 | 2 |  |  | 72 M |  |  | 35849 | 17658 | 2017-04-21 |  |  |  | 2023-04-21
Aircraft-21 | 200125-06-1 | ELECTRICAL ROUTING/LAT.AVIONIC COMPART -DI | INSP | GR4 | 1 |  |  | 72 M |  |  | 35849 | 17658 | 2017-04-21 |  |  |  | 2023-04-21
Aircraft-21 | 200127-02-1 | ELECTRIC.ROUTING SYST/REAR AVION.COMPT-CLN | INSP | GR4 | 2.5 |  |  | 72 M |  |  | 35849 | 17658 | 2017-04-21 |  |  |  | 2023-04-21
Aircraft-21 | 200127-04-1 | ELECTRIC.ROUTING SYST/REAR AVION.COMPT-GVI | INSP | GR4 | 1 |  |  | 48 M |  |  | 35849 | 17658 | 2017-04-21 |  |  |  | 2021-04-21
Aircraft-21 | 200127-05-1 | ELECTRIC.ROUTING/REAR AVIONIC COMPART -GVI | INSP | GR4 | 1.5 |  |  | 72 M |  |  | 35849 | 17658 | 2017-04-21 |  |  |  | 2023-04-21
Aircraft-21 | 200127-07-1 | ELECTRIC.ROUTING SYST/REAR AVION.COMPT -DI | INSP | GR4 | 2.5 |  |  | 72 M |  |  | 35849 | 17658 | 2017-04-21 |  |  |  | 2023-04-21
Aircraft-21 | 200131-01-1 | ELECTRICAL ROUTING/FWD CARGO COMPART - CLN | INSP | GR2 | 2 |  |  | 72 M |  |  | 35849 | 17658 | 2017-04-21 |  |  |  | 2023-04-21
Aircraft-21 | 200131-01-1 | ELECTRICAL ROUTING/FWD CARGO COMPART - CLN | INSP | GR4 | 0.5 |  |  | 72 M |  |  | 35849 | 17658 | 2017-04-21 |  |  |  | 2023-04-21
Aircraft-21 | 200131-02-1 | ELECTRICAL ROUTING/FWD CARGO COMPART - GVI | INSP | GR2 | 1 |  |  | 144 M |  |  | 35849 | 17658 | 2017-04-21 |  |  |  | 2029-04-21
Aircraft-21 | 200131-02-1 | ELECTRICAL ROUTING/FWD CARGO COMPART - GVI | INSP | GR4 | 0.5 |  |  | 144 M |  |  | 35849 | 17658 | 2017-04-21 |  |  |  | 2029-04-21
Aircraft-21 | 200133-01-1 | ELECTRIC.ROUTING/UNDERFLOOR FWD CARGO -CLN | INSP | GR2 | 2 |  |  | 72 M |  |  | 35849 | 17658 | 2017-04-21 |  |  |  | 2023-04-21
Aircraft-21 | 200133-01-1 | ELECTRIC.ROUTING/UNDERFLOOR FWD CARGO -CLN | INSP | GR4 | 1 |  |  | 72 M |  |  | 35849 | 17658 | 2017-04-21 |  |  |  | 2023-04-21
Aircraft-21 | 200137-01-1 | ELECTRICAL ROUTING/FWD CARGO COMPART - CLN | INSP | GR4 | 1 |  |  | 72 M |  |  | 35849 | 17658 | 2017-04-21 |  |  |  | 2023-04-21
Aircraft-21 | 200141-01-1 | ELECTRICAL ROUTING/WING CENTER BOX - GVI | INSP | GR4 | 0.5 |  |  | 144 M |  |  | 35849 | 17658 | 2017-04-21 |  |  |  | 2029-04-21
Aircraft-21 | 200145-01-1 | ELECTRICAL ROUTING/UNDER CABIN FLOOR - CLN | INSP | GR4 | 2 |  |  | 72 M |  |  | 35849 | 17658 | 2017-04-21 |  |  |  | 2023-04-21
Aircraft-21 | 200151-01-1 | ELECTRICAL ROUTING/AFT CARGO COMPART - CLN | INSP | GR2 | 4 |  |  | 72 M |  |  | 35849 | 17658 | 2017-04-21 |  |  |  | 2023-04-21
Aircraft-21 | 200151-01-1 | ELECTRICAL ROUTING/AFT CARGO COMPART - CLN | INSP | GR4 | 1.5 |  |  | 72 M |  |  | 35849 | 17658 | 2017-04-21 |  |  |  | 2023-04-21
Aircraft-21 | 200151-02-1 | ELECTRICAL ROUTING/AFT CARGO COMPART - GVI | INSP | GR4 | 2 |  |  | 144 M |  |  | 35849 | 17658 | 2017-04-21 |  |  |  | 2029-04-21
Aircraft-21 | 200161-01-1 | ELECTRICAL ROUTING/BULK CARGO COMPART -CLN | INSP | GR2 | 4.5 |  |  | 72 M |  |  | 35849 | 17658 | 2017-04-21 |  |  |  | 2023-04-21
Aircraft-21 | 200161-01-1 | ELECTRICAL ROUTING/BULK CARGO COMPART -CLN | INSP | GR4 | 2 |  |  | 72 M |  |  | 35849 | 17658 | 2017-04-21 |  |  |  | 2023-04-21
Aircraft-21 | 200171-01-1 | ELECTRIC.ROUTING/AFT CABIN UND.COMPART-CLN | INSP | GR4 | 2.5 |  |  | 144 M |  |  | 35849 | 17658 | 2017-04-21 |  |  |  | 2029-04-21
Aircraft-21 | 200191-01-1 | ELECTRICAL ROUTING/AIR CONDIT.COMPART -CLN | INSP | GR4 | 2 |  |  | 72 M |  |  | 35849 | 17658 | 2017-04-21 |  |  |  | 2023-04-21
Aircraft-21 | 200211-01-1 | ELECTRICAL ROUTING/WIRING THE COCKPIT -CLN | INSP | GR4 | 2 |  |  | 144 M |  |  | 35849 | 17658 | 2017-04-21 |  |  |  | 2029-04-21
Aircraft-21 | 200211-02-1 | ELECTRICAL ROUTING/WIRING 49 AND 120VU-CLN | INSP | GR4 | 1.5 |  |  | 72 M |  |  | 35849 | 17658 | 2017-04-21 |  |  |  | 2023-04-21
Aircraft-21 | 200211-03-1 | ELECTRICAL ROUTING/WIRING 49 AND 120VU-GVI | INSP | GR4 | 1.5 |  |  | 144 M |  |  | 35849 | 17658 | 2017-04-21 |  |  |  | 2029-04-21
Aircraft-21 | 200221-01-1 | ELECTRICAL ROUTING/FWD CABIN UTIL.AREA-CLN | INSP | GR4 | 1 |  |  | 144 M |  |  | 35849 | 17658 | 2017-04-21 |  |  |  | 2029-04-21
Aircraft-21 | 200223-01-1 | ELECTR.ROUTING/FWD CABIN OVERHEAD COMP-CLN | INSP | GR4 | 1.5 |  |  | 144 M |  |  | 35849 | 17658 | 2017-04-21 |  |  |  | 2029-04-21
Aircraft-21 | 200223-02-1 | ELECTRICAL ROUTING/WIRING THE 2000VU - GVI | INSP | GR4 | 1 |  |  | 144 M |  |  | 35849 | 17658 | 2017-04-21 |  |  |  | 2029-04-21
Aircraft-21 | 200231-01-1 | ELECTRIC.ROUTING/FWD PASSENGER COMPART-CLN | INSP | GR4 | 1.5 |  |  | 144 M |  |  | 35849 | 17658 | 2017-04-21 |  |  |  | 2029-04-21
Aircraft-21 | 200231-03-1 | ELECTR.ROUTING/CONNECTIONS BTWN SEATS -GVI | INSP | GR4 | 1 |  |  | 72 M |  |  | 35849 | 17658 | 2017-04-21 |  |  |  | 2023-04-21
Aircraft-21 | 200233-01-1 | ELECTR.ROUTING/FWD PASSENG.OVRD COMPRT-CLN | INSP | GR4 | 1 |  |  | 144 M |  |  | 35849 | 17658 | 2017-04-21 |  |  |  | 2029-04-21
Aircraft-21 | 200233-03-1 | ELECTRIC.ROUTING/G AND P ROUTE WIRING -GVI | INSP | GR4 | 0.5 |  |  | 144 M |  |  | 35849 | 17658 | 2017-04-21 |  |  |  | 2029-04-21
Aircraft-21 | 200241-01-1 | ELECTR.ROUTING/CENTER PASSENG.COMPART -CLN | INSP | GR4 | 1.5 |  |  | 144 M |  |  | 35849 | 17658 | 2017-04-21 |  |  |  | 2029-04-21
Aircraft-21 | 200241-03-1 | ELECTRIC.ROUTING/G ROUTE WIRING/FR 47 -GVI | INSP | GR4 | 0.5 |  |  | 144 M |  |  | 35849 | 17658 | 2017-04-21 |  |  |  | 2029-04-21
Aircraft-21 | 200241-04-1 | ELECTR.ROUTING/CONNECTIONS BTWN SEATS -GVI | INSP | GR4 | 1.5 |  |  | 72 M |  |  | 35849 | 17658 | 2017-04-21 |  |  |  | 2023-04-21
Aircraft-21 | 200243-01-1 | ELECTR.ROUTING/CENTR PASSENG.OVHD COMP-CLN | INSP | GR4 | 1 |  |  | 144 M |  |  | 35849 | 17658 | 2017-04-21 |  |  |  | 2029-04-21
Aircraft-21 | 200243-03-1 | ELECTRIC.ROUTING/G AND P ROUTE WIRING -GVI | INSP | GR4 | 0.5 |  |  | 144 M |  |  | 35849 | 17658 | 2017-04-21 |  |  |  | 2029-04-21
Aircraft-21 | 200251-02-1 | ELECTRIC.ROUTING/AFT PASSENGER COMPART-CLN | INSP | GR4 | 1.5 |  |  | 144 M |  |  | 35849 | 17658 | 2017-04-21 |  |  |  | 2029-04-21
Aircraft-21 | 200251-03-1 | ELECTR.ROUTING/CONNECTIONS BTWN SEATS -GVI | INSP | GR4 | 1.5 |  |  | 72 M |  |  | 35849 | 17658 | 2017-04-21 |  |  |  | 2023-04-21
Aircraft-21 | 200253-01-1 | ELECTR.ROUTING/AFT PASSENG.OVHD COMPT -CLN | INSP | GR4 | 1.5 |  |  | 144 M |  |  | 35849 | 17658 | 2017-04-21 |  |  |  | 2029-04-21
Aircraft-21 | 200253-02-1 | ELECTRIC.ROUTING/G AND P ROUTE WIRING -GVI | INSP | GR4 | 1 |  |  | 144 M |  |  | 35849 | 17658 | 2017-04-21 |  |  |  | 2029-04-21
Aircraft-21 | 200261-01-1 | ELECTRICAL ROUTING/AFT CABIN UTIL.AREA-CLN | INSP | GR4 | 1.5 |  |  | 144 M |  |  | 35849 | 17658 | 2017-04-21 |  |  |  | 2029-04-21
Aircraft-21 | 200261-02-1 | ELECTRICAL ROUTING/P ROUTE AFT CABIN - GVI | INSP | GR4 | 0.5 |  |  | 144 M |  |  | 35849 | 17658 | 2017-04-21 |  |  |  | 2029-04-21
Aircraft-21 | 200261-03-1 | ELECTR.ROUTING/CONNECTIONS BTWN SEATS -GVI | INSP | GR4 | 1.5 |  |  | 72 M |  |  | 35849 | 17658 | 2017-04-21 |  |  |  | 2023-04-21
Aircraft-21 | 200263-01-1 | ELECTR.ROUTING/AFT CABIN OVRHD COMPART-CLN | INSP | GR4 | 2 |  |  | 144 M |  |  | 35849 | 17658 | 2017-04-21 |  |  |  | 2029-04-21
Aircraft-21 | 200263-02-1 | ELECTRIC.ROUTING/G AND P ROUTE WIRING -GVI | INSP | GR4 | 0.5 |  |  | 144 M |  |  | 35849 | 17658 | 2017-04-21 |  |  |  | 2029-04-21
Aircraft-21 | 200263-03-1 | ELECTRICAL ROUTING/WIRING THE 2001VU - GVI | INSP | GR4 | 1 |  |  | 144 M |  |  | 35849 | 17658 | 2017-04-21 |  |  |  | 2029-04-21
Aircraft-21 | 200315-01-1 | ELECTR.ROUTING/G AND P ROUTE TAIL CONE-GVI | INSP | GR4 | 0.5 |  |  | 24 M |  |  | 35849 | 17658 | 2017-04-21 |  |  |  | 2019-04-21
Aircraft-21 | 200413-01-1 | ELECTR.ROUTING/WIRING UPPER FWD PYLON - DI | INSP | GR4 | 2.5 |  |  | 24 M |  |  | 35849 | 17658 | 2017-04-21 |  |  |  | 2019-04-21
Aircraft-21 | 200413-01-1 | ELECTR.ROUTING/WIRING UPPER FWD PYLON - DI | INSP | GR4 | 2.5 |  |  | 24 M |  |  | 35849 | 17658 | 2017-04-21 |  |  |  | 2019-04-21
Aircraft-21 | 200435-01-1 | ELECTR.ROUTING/FAN AND ACCESS.GEAR BOX -DI | INSP | GR4 | 1 |  |  | 24 M |  |  | 35849 | 17658 | 2017-04-21 |  |  |  | 2019-04-21
Aircraft-21 | 200435-01-1 | ELECTR.ROUTING/FAN AND ACCESS.GEAR BOX -DI | INSP | GR4 | 1 |  |  | 24 M |  |  | 35849 | 17658 | 2017-04-21 |  |  |  | 2019-04-21
Aircraft-21 | 200453-01-1 | ELECTRICAL ROUTING/WIRING HOT SECTION - DI | INSP | GR4 | 1 |  |  | 24 M |  |  | 35849 | 17658 | 2017-04-21 |  |  |  | 2019-04-21
Aircraft-21 | 200453-01-1 | ELECTRICAL ROUTING/WIRING HOT SECTION - DI | INSP | GR4 | 1 |  |  | 24 M |  |  | 35849 | 17658 | 2017-04-21 |  |  |  | 2019-04-21
Aircraft-21 | 200540-02-1 | ELECTRIC.ROUTING/WIRING WING FUEL TANK-GVI | INSP | GR4 | 1 |  |  | 144 M |  |  | 35849 | 17658 | 2017-04-21 |  |  |  | 2029-04-21
Aircraft-21 | 200540-02-1 | ELECTRIC.ROUTING/WIRING WING FUEL TANK-GVI | INSP | GR4 | 1 |  |  | 144 M |  |  | 35849 | 17658 | 2017-04-21 |  |  |  | 2029-04-21
Aircraft-21 | 200550-01-1 | ELECTRIC.ROUTING/EWIS WING FUEL TANK - GVI | INSP | GR4 | 2 |  |  | 144 M |  |  | 35849 | 17658 | 2017-04-21 |  |  |  | 2029-04-21
Aircraft-21 | 200550-01-1 | ELECTRIC.ROUTING/WING FUEL TANK - LEAKS | INSP | GR1 | 1 |  |  | 144 M |  |  | 35849 | 17658 | 2017-04-21 |  |  |  | 2029-04-21
Aircraft-21 | 200550-01-1 | ELECTRIC.ROUTING/EWIS WING FUEL TANK - GVI | INSP | GR4 | 5 |  |  | 144 M |  |  | 35849 | 17658 | 2017-04-21 |  |  |  | 2029-04-21
Aircraft-21 | 200550-01-1 | ELECTRIC.ROUTING/WING FUEL TANK - LEAKS | INSP | GR1 | 1 |  |  | 144 M |  |  | 35849 | 17658 | 2017-04-21 |  |  |  | 2029-04-21
Aircraft-21 | 200560-01-1 | ELECTRIC.ROUTING/EWIS DRY BAY (OUTB) - GVI | INSP | GR4 | 0.5 |  |  | 144 M |  |  | 35849 | 17658 | 2017-04-21 |  |  |  | 2029-04-21
Aircraft-21 | 200560-01-1 | ELECTRIC.ROUTING/EWIS DRY BAY (OUTB) - GVI | INSP | GR4 | 0.5 |  |  | 144 M |  |  | 35849 | 17658 | 2017-04-21 |  |  |  | 2029-04-21
Aircraft-21 | 200571-01-1 | ELECTRICAL ROUTING/P ROUTE PUMP FEEDER-GVI | INSP | GR4 | 1 |  |  | 144 M |  |  | 35849 | 17658 | 2017-04-21 |  |  |  | 2029-04-21
Aircraft-21 | 200571-01-1 | ELECTRICAL ROUTING/P ROUTE PUMP FEEDER-GVI | INSP | GR4 | 1 |  |  | 144 M |  |  | 35849 | 17658 | 2017-04-21 |  |  |  | 2029-04-21
Aircraft-21 | 212100-01-1 | COCKPIT AIR SUPPLY DUCT - CLN | LUB | GR2 | 4 | 24000 |  |  |  | C7.1 | 35849 | 17658 | 2017-04-21 | C8.1 | 59849
Aircraft-21 | 212100-02-1 | PASSENGER CABIN SEATS - REMOVE | ABAC | GR2 | 26.5 |  |  | 144 M |  |  | 35849 | 17658 | 2017-04-21 |  |  |  | 2029-04-21
Aircraft-21 | 212100-02-1 | LAVATORIES 'A' 'D' 'E' - REMOVE | ABAC | GR2 | 24 |  |  | 144 M |  |  | 35849 | 17658 | 2017-04-21 |  |  |  | 2029-04-21
Aircraft-21 | 212100-02-1 | GALLEY 'G1' AND 'G5' - REMOVE | ABAC | GR2 | 24 |  |  | 144 M |  |  | 35849 | 17658 | 2017-04-21 |  |  |  | 2029-04-21
Aircraft-21 | 212100-02-1 | OVERHEAD STOWAGE AND PANELS - REMOVE | ABAC | ICH | 40 |  |  | 144 M |  |  | 35849 | 17658 | 2017-04-21 |  |  |  | 2029-04-21
Aircraft-21 | 212100-02-1 | LAVATORIES 'A' 'D' 'E' WIRING - REMOVE | ABAC | GR4 | 1.5 |  |  | 144 M |  |  | 35849 | 17658 | 2017-04-21 |  |  |  | 2029-04-21
Aircraft-21 | 212100-02-1 | OVERHEAD STOWAGE / PANELS WIRING - REMOVE | ABAC | GR4 | 3 |  |  | 144 M |  |  | 35849 | 17658 | 2017-04-21 |  |  |  | 2029-04-21
Aircraft-21 | 212100-02-1 | GALLEY 'G1' AND 'G5' WIRING - REMOVE | ABAC | GR4 | 1 |  |  | 144 M |  |  | 35849 | 17658 | 2017-04-21 |  |  |  | 2029-04-21
Aircraft-21 | 212100-02-1 | PAX COMPARTMENT RISER DUCTS - GVI | INSP | GR2 | 6 |  |  | 144 M |  |  | 35849 | 17658 | 2017-04-21 |  |  |  | 2029-04-21
Aircraft-21 | 212100-02-1 | OVERHEAD STOWAGE AND PANELS - INSTALL | FEAC | ICH | 23.5 |  |  | 144 M |  |  | 35849 | 17658 | 2017-04-21 |  |  |  | 2029-04-21
Aircraft-21 | 212100-02-1 | GALLEY 'G1' AND 'G5' - INSTALL | FEAC | GR2 | 19 |  |  | 144 M |  |  | 35849 | 17658 | 2017-04-21 |  |  |  | 2029-04-21
Aircraft-21 | 212100-02-1 | LAVATORIES 'A' 'D' 'E' - INSTALL | FEAC | GR2 | 31.5 |  |  | 144 M |  |  | 35849 | 17658 | 2017-04-21 |  |  |  | 2029-04-21
Aircraft-21 | 212100-02-1 | OVERHEAD STOWAGE / PANELS WIRING - INSTALL | FEAC | GR4 | 6 |  |  | 144 M |  |  | 35849 | 17658 | 2017-04-21 |  |  |  | 2029-04-21
Aircraft-21 | 212100-02-1 | GALLEY 'G1' AND 'G5' WIRING - INSTALL | FEAC | GR4 | 2 |  |  | 144 M |  |  | 35849 | 17658 | 2017-04-21 |  |  |  | 2029-04-21
Aircraft-21 | 212100-02-1 | LAVATORIES 'A' 'D' 'E' WIRING - INSTALL | FEAC | GR4 | 3 |  |  | 144 M |  |  | 35849 | 17658 | 2017-04-21 |  |  |  | 2029-04-21
Aircraft-21 | 212100-02-1 | PASSENGER CABIN SEATS - INSTALL | FEAC | GR2 | 10.5 |  |  | 144 M |  |  | 35849 | 17658 | 2017-04-21 |  |  |  | 2029-04-21
Aircraft-21 | 212141-01-1 | RECIRCULATION FILTER ELEMENT - DISCARD | LUB | GR2 | 1 | 5000 |  |  | A-CHECK |  | 38339 | 18612 | 2017-11-14 |  | 43339
Aircraft-21 | 212300-01-1 | CEILING PANELS - REMOVE | ABAC | ICH | 9 |  |  | 144 M |  |  | 35849 | 17658 | 2017-04-21 |  |  |  | 2029-04-21
Aircraft-21 | 212300-01-1 | LAVATORY D - REMOVE | ABAC | GR2 | 5.5 |  |  | 144 M |  |  | 35849 | 17658 | 2017-04-21 |  |  |  | 2029-04-21
Aircraft-21 | 212300-01-1 | LAVATORY D WIRING - REMOVE | ABAC | GR4 | 0.5 |  |  | 144 M |  |  | 35849 | 17658 | 2017-04-21 |  |  |  | 2029-04-21
Aircraft-21 | 212300-01-1 | LAVATORY/GALLEY VENTILATION DUCTING - GVI | INSP | GR2 | 5.5 |  |  | 144 M |  |  | 35849 | 17658 | 2017-04-21 |  |  |  | 2029-04-21
Aircraft-21 | 212300-01-1 | LAVATORY D - INSTALL | FEAC | GR2 | 6 |  |  | 144 M |  |  | 35849 | 17658 | 2017-04-21 |  |  |  | 2029-04-21
Aircraft-21 | 212300-01-1 | LAVATORY D WIRING - INSTALL | FEAC | GR4 | 1 |  |  | 144 M |  |  | 35849 | 17658 | 2017-04-21 |  |  |  | 2029-04-21
Aircraft-21 | 212300-01-1 | CEILING PANELS - INSTALL | FEAC | ICH | 1.5 |  |  | 144 M |  |  | 35849 | 17658 | 2017-04-21 |  |  |  | 2029-04-21
Aircraft-21 | 212300-02-1 | LAVATORY AIR EXTRACTION FILTER - DISCARD | LUB | GR2 | 0.5 | 1000 |  |  | A-CHECK |  | 41726 | 19928 | 2018-08-22 |  | 42726
Aircraft-21 | 212600-01-1 | AVIONICS EQUIPMENT VENTILATION - OP/C | TEST | GR4 | 0.2 | 750 |  |  | A-CHECK |  | 41726 | 19928 | 2018-08-22 |  | 42476
Aircraft-21 | 212600-02-1 | AVIONICS EQUIPMENT VENTILATION - OP/C | TEST | GR4 | 0.5 | 10000 |  | 36 M |  |  | 35849 | 17658 | 2017-04-21 |  | 45849 |  | 2020-04-21
Aircraft-21 | 212600-03-1 | AVIONICS EQUIPMENT VENTILATION - OP/C | TEST | GR4 | 0.5 | 12000 |  |  |  |  | 35849 | 17658 | 2017-04-21 |  | 47849
Aircraft-21 | 212600-04-1 | AVIONICS EQUIPMENT VENTILATION - OP/C | TEST | GR2 | 0.5 | 24000 |  |  |  |  | 30103 | 15519 | 2015-11-18 |  | 54103
Aircraft-21 | 212600-05-1 | AVIONICS EQUIPMENT VENTILATION DUCTS - DI | INSP | GR2 | 1.5 | 36000 |  |  |  | C4.1 | 20523 | 11102 | 2012-05-10 |  | 56523
Aircraft-21 | 212600-08-1 | AIR INLET CHECK VALVE (2150HM) - OP/C | INSP | GR2 | 0.5 |  |  | 24 M |  |  | 35849 | 17658 | 2017-04-21 |  |  |  | 2019-04-21
Aircraft-21 | 212600-09-1 | AVIONICS EQUIPMENT VENTILATION - CLEAN | LUB | GR4 | 1.5 |  |  | 48 M |  |  | 35849 | 17658 | 2017-04-21 |  |  |  | 2021-04-21
Aircraft-21 | 212641-01-1 | AVIONICS VENTILATION CHECK VALVE - DI | INSP | GR2 | 1 |  |  | 144 M |  |  | 35849 | 17658 | 2017-04-21 |  |  |  | 2029-04-21
Aircraft-21 | 212643-07-1 | AVIONICS VENTILATION DEMISTER FILTER -DISC | LUB | GR2 | 0.2 | 3000 |  |  | A-CHECK |  | 41088 | 19689 | 2018-07-04 |  | 44088
Aircraft-21 | 212643-09-1 | AVIONICS VENTILATION/DEMISTER FILTER -OP/C | TEST | GR2 | 0.5 | 1500 |  |  | A-CHECK |  | 41088 | 19689 | 2018-07-04 |  | 42588
Aircraft-21 | 212643-10-1 | WATER/MOISTURE SEPART/SIPHON ASSEMBLY - DI | INSP | GR2 | 0.5 | 3000 |  |  | A-CHECK |  | 41088 | 19689 | 2018-07-04 |  | 44088
Aircraft-21 | 212800-01-1 | CARGO COMPT OUTLET ISOLATION VALVE - OP/C | TEST | GR2 | 0.5 | 12000 |  |  |  |  | 35849 | 17658 | 2017-04-21 |  | 47849
Aircraft-21 | 213100-01-1 | PRESSURE CONTROL AND MONITORING - OP/C | TEST | GR4 | 0.5 | 12000 |  |  |  |  | 35849 | 17658 | 2017-04-21 |  | 47849
Aircraft-21 | 213100-02-1 | PRESSURE CONTROL AND MONITORING - F/CK | TEST | GR2 | 0.5 | 12000 |  |  |  |  | 35849 | 17658 | 2017-04-21 |  | 47849
Aircraft-21 | 213100-03-1 | PRESSURE CONTROL AND MONITORING - OP/C | TEST | GR2 | 0.5 | 24000 |  |  |  |  | 35849 | 17658 | 2017-04-21 |  | 59849
Aircraft-21 | 213100-04-1 | PRESSURE CONTROL AND MONITORING - OP/C | TEST | GR2 | 0.5 | 24000 |  |  |  |  | 35849 | 17658 | 2017-04-21 |  | 59849
Aircraft-21 | 213100-05-1 | PRESSURE CONTROL AND MONITORING - F/C | TEST | GR2 | 3.5 | 24000 |  | 80 M |  |  | 25197 | 13623 | 2014-08-21 |  | 49197 |  | 2021-04-21
Aircraft-21 | 215000-02-1 | PACK AIR CHECK VALVE (P1) 15HM - DI | INSP | GR2 | 0.5 | 36000 |  | 144 M |  | C4.1 | 20523 | 11102 | 2012-05-10 |  | 56523 |  | 2024-05-10
Aircraft-21 | 215000-02-1 | PACK AIR CHECK VALVE (P1) 15HM - LK/C | TEST | GR2 | 0.5 | 36000 |  | 144 M |  | C4.1 | 20523 | 11102 | 2012-05-10 |  | 56523 |  | 2024-05-10
Aircraft-21 | 215000-02-1 | PACK AIR CHECK VALVE (P2) 16HM - DI | INSP | GR2 | 0.5 | 36000 |  | 144 M |  | C4.1 | 20523 | 11102 | 2012-05-10 |  | 56523 |  | 2024-05-10
Aircraft-21 | 215000-02-1 | PACK AIR CHECK VALVE (P2) 16HM - LK/C | TEST | GR2 | 0.5 | 36000 |  | 144 M |  | C4.1 | 20523 | 11102 | 2012-05-10 |  | 56523 |  | 2024-05-10
Aircraft-21 | 215000-03-2 | ACTUATOR MECHANISM AND INLET FLAP - DI | INSP | GR2 | 1 | 12000 |  |  |  |  | 35849 | 17658 | 2017-04-21 |  | 47849
Aircraft-21 | 215222-01-1 | AIR CYCLE MACHINE PLENUM CHAMBER - DI | INSP | GR2 | 4.5 | 12000 |  |  |  |  | 35849 | 17658 | 2017-04-21 |  | 47849
Aircraft-21 | 215222-01-1 | AIR CYCLE MACHINE PLENUM CHAMBER - DI | INSP | GR2 | 4.5 | 12000 |  |  |  |  | 35849 | 17658 | 2017-04-21 |  | 47849
Aircraft-21 | 215500-01-1 | EMERGENCY RAM AIR INLET SYSTEM - OP/C | TEST | GR2 | 0.5 | 24000 |  |  |  |  | 30103 | 15519 | 2015-11-18 |  | 54103
Aircraft-21 | 215500-02-1 | EMERGENCY RAM AIR INLET SYSTEM - OP/C | TEST | GR2 | 0.5 | 24000 |  |  |  |  | 30103 | 15519 | 2015-11-18 |  | 54103
Aircraft-21 | 215541-01-1 | EMERGENCY RAM AIR INLET CHECK VALVE - DI | INSP | GR2 | 0.5 | 36000 |  |  |  | C4.1 | 20523 | 11102 | 2012-05-10 |  | 56523
Aircraft-21 | 216000-01-1 | COCKPIT AND CABIN TEMPERATURE SENSORS-CLN | INSP | GR4 | 1 | 7500 |  |  |  |  | 35849 | 17658 | 2017-04-21 |  | 43349
Aircraft-21 | 216242-01-1 | TRIM AIR CHECK VALVES 18HM/19HM - DI | INSP | GR2 | 2.5 | 12000 |  |  |  |  | 35849 | 17658 | 2017-04-21 |  | 47849
Aircraft-21 | 216242-01-1 | TRIM AIR CHECK VALVES 18HM/19HM - L/CK | TEST | GR2 | 0.5 | 12000 |  |  |  |  | 35849 | 17658 | 2017-04-21 |  | 47849
Aircraft-21 | 221000-01-1 | AUTOPILOT DISENGAGEMENT - OP/C | TEST | GR4 | 1 | 18000 |  |  |  |  | 30103 | 15519 | 2015-11-18 |  | 48103
Aircraft-21 | 223000-01-1 | ENGINE AUTOTHRUST SYSTEM ISOLATION - OP/C | TEST | GR4 | 2 | 22500 |  |  |  |  | 35849 | 17658 | 2017-04-21 |  | 58349
Aircraft-21 | 226000-01-1 | FLIGHT AUGMENTATION (FAC) SYSTEM - OP/C | TEST | GR4 | 0.2 | 750 |  |  | A-CHECK |  | 41726 | 19928 | 2018-08-22 |  | 42476
Aircraft-21 | 233300-01-1 | PASSENGER ENTERTAINMENT (MUSIC) SYST- OP/C | TEST | GR4 | 0.5 | 18000 |  |  |  |  | 30103 | 15519 | 2015-11-18 |  | 48103
Aircraft-21 | 235100-01-1 | AUDIO MANAGEMENT SYSTEM - OP/C | TEST | GR4 | 0.5 | 24000 |  |  |  |  | 30103 | 15519 | 2015-11-18 |  | 54103
Aircraft-21 | 237100-01-1 | COCKPIT VOICE RECORDER SYSTEM - OP/C | TEST | GR4 | 1 | 1500 |  |  | A-CHECK |  | 41088 | 19689 | 2018-07-04 |  | 42588
Aircraft-21 | 237100-02-1 | COCKPIT VOICE RECORDER SYSTEM - OP/C | TEST | GR4 | 1.5 | 24000 |  |  |  |  | 30103 | 15519 | 2015-11-18 |  | 54103
Aircraft-21 | 237300-04-1 | CABIN INTERCOMMUNICATION DATA SYST - OP/C | TEST | GR4 | 0.5 | 22500 |  |  |  |  | 35849 | 17658 | 2017-04-21 |  | 58349
Aircraft-21 | 237300-05-1 | CABIN INTERCOMMUNICATION DATA SYSTEM - OPC | TEST | GR4 | 0.5 | 22500 |  |  |  |  | 35849 | 17658 | 2017-04-21 |  | 58349
Aircraft-21 | 242000-01-1 | AC GENERATION SYSTEM/GAPCU - OP/C | TEST | GR4 | 0.2 | 750 |  |  | A-CHECK |  | 41726 | 19928 | 2018-08-22 |  | 42476
Aircraft-21 | 242000-21-1 | INTEGRATED DRIVE GENERATOR # 1 - REMOVE | INSP | GR1 | 0.5 | 800 |  |  | A-CHECK |  | 41726 | 19928 | 2018-08-22 |  | 42526
Aircraft-21 | 242000-21-1 | 'IDG' / CHECK FILTER - INSTALL | INSP | GR1 | 0.5 | 800 |  |  | A-CHECK |  | 41726 | 19928 | 2018-08-22 |  | 42526
Aircraft-21 | 242000-21-1 | 'IDG'/ SCAVENGE FILTER - LEAK CHECK | INSP | GR1 | 0.5 | 800 |  |  | A-CHECK |  | 41726 | 19928 | 2018-08-22 |  | 42526
Aircraft-21 | 242000-21-1 | INTEGRATED DRIVE GENERATOR # 2 - REMOVE | INSP | GR1 | 0.5 | 800 |  |  | A-CHECK |  | 41726 | 19928 | 2018-08-22 |  | 42526
Aircraft-21 | 242000-21-1 | 'IDG' / CHECK FILTER - INSTALL | INSP | GR1 | 0.5 | 800 |  |  | A-CHECK |  | 41726 | 19928 | 2018-08-22 |  | 42526
Aircraft-21 | 242000-21-1 | 'IDG'/ SCAVENGE FILTER - LEAK CHECK | INSP | GR1 | 0.5 | 800 |  |  | A-CHECK |  | 41726 | 19928 | 2018-08-22 |  | 42526
Aircraft-21 | 242100-01-1 | ENGINE 1, IDG (QAD) TENSION BOLT - C/K | INSP | GR1 | 0.5 | 2400 |  |  | A-CHECK |  | 40404 | 19418 | 2018-05-08 |  | 42804
Aircraft-21 | 242100-01-1 | ENGINE 2, IDG (QAD) TENSION BOLT - C/K | INSP | GR1 | 0.5 | 2400 |  |  | A-CHECK |  | 41088 | 19689 | 2018-07-04 |  | 43488
Aircraft-21 | 242200-01-1 | AC MAIN GENERATION SYSTEM - OP/C | TEST | GR4 | 0.5 | 12000 |  |  |  |  | 35849 | 17658 | 2017-04-21 |  | 47849
Aircraft-21 | 242400-02-1 | EMERGENCY GENERATION CONTROL UNIT - OP/C | TEST | GR4 | 0.5 | 24000 |  |  |  |  | 35849 | 17658 | 2017-04-21 |  | 59849
Aircraft-21 | 242500-01-1 | AC ESSENTIAL GENERATION SWITCHING - OP/C | TEST | GR4 | 0.5 | 7500 |  |  |  |  | 35849 | 17658 | 2017-04-21 |  | 43349
Aircraft-21 | 242600-02-1 | GALLEY SUPPLY CONTROL SYSTEM - OP/C | TEST | GR4 | 0.5 | 24000 |  |  |  |  | 30103 | 15519 | 2015-11-18 |  | 54103
Aircraft-21 | 242800-01-2 | STATIC INVERTER (GENERATION) SYSTEM - OP/C | TEST | GR4 | 0.2 | 750 |  |  | A-CHECK |  | 41726 | 19928 | 2018-08-22 |  | 42476
Aircraft-21 | 243200-01-1 | DC MAIN GENERATION (TR) SYSTEM - OP/C | TEST | GR4 | 0.5 | 7500 |  |  |  |  | 35849 | 17658 | 2017-04-21 |  | 43349
Aircraft-21 | 243400-01-1 | DC EMERGENCY GENERATION (TR) SYSTEM - OP/C | TEST | GR4 | 0.5 | 12000 |  |  |  |  | 35849 | 17658 | 2017-04-21 |  | 47849
Aircraft-21 | 243800-01-1 | BATTERY CHARGE LIMITER 1 AND 2 - OP/C | TEST | GR4 | 0.2 | 750 |  |  | A-CHECK |  | 41726 | 19928 | 2018-08-22 |  | 42476
Aircraft-21 | 245100-01-1 | GENERATOR LINE CONTACTOR 1 (GLC) - OP/C | TEST | GR4 | 1 | 24000 |  |  |  |  | 30103 | 15519 | 2015-11-18 |  | 54103
Aircraft-21 | 245100-02-1 | AC/DC MAIN DISTRIBUTION SYSTEM - OP/C | TEST | GR4 | 0.5 | 24000 |  |  |  |  | 30103 | 15519 | 2015-11-18 |  | 54103
Aircraft-21 | 251100-01-1 | COCKPIT CAPTAIN AND CO-PILOT SEATS - DI | INSP | GR2 | 2 | 36000 |  |  |  | C4.1 | 20523 | 11102 | 2012-05-10 |  | 56523
Aircraft-21 | 251100-01-1 | COCKPIT 3TH/4TH CREW MEMBER SEATS - DI | INSP | GR2 | 2 | 36000 |  |  |  | C4.1 | 20523 | 11102 | 2012-05-10 |  | 56523
Aircraft-21 | 252100-01-1 | UPHOLSTERY FWD PAX COMP SEATS - REM / INST | ABAC | ICH | 4 | 15000 |  |  |  | C7.1 | 35849 | 17658 | 2017-04-21 |  | 50849
Aircraft-21 | 252100-01-1 | FWD PAX COMPARTMENT SEATS - DI | INSP | ESHS | 5 | 15000 |  |  |  | C7.1 | 35849 | 17658 | 2017-04-21 |  | 50849
Aircraft-21 | 252100-01-1 | UPHOLSTERY MID PAX COMP SEATS - REM / INST | ABAC | ICH | 4 | 15000 |  |  |  | C7.1 | 35849 | 17658 | 2017-04-21 |  | 50849
Aircraft-21 | 252100-01-1 | MID PAX COMPARTMENT SEATS - DI | INSP | ESHS | 5 | 15000 |  |  |  | C7.1 | 35849 | 17658 | 2017-04-21 |  | 50849
Aircraft-21 | 252100-01-1 | UPHOLSTERY AFT PAX COMP SEATS - REM / INST | ABAC | ICH | 4 | 15000 |  |  |  | C7.1 | 35849 | 17658 | 2017-04-21 |  | 50849
Aircraft-21 | 252100-01-1 | AFT PAX COMPARTMENT SEATS - DI | INSP | ESHS | 5 | 15000 |  |  |  | C7.1 | 35849 | 17658 | 2017-04-21 |  | 50849
Aircraft-21 | 252200-01-1 | CABIN ATTENDANT SEATS - DI | INSP | GR2 | 6 | 15000 |  |  |  |  | 30103 | 15519 | 2015-11-18 |  | 45103
Aircraft-21 | 252200-03-1 | CABIN ATTENDANT SEATS/SEAT BELTS - OPC | INSP | ICH | 2 | 18000 | [7 empty] | C8.1
Aircraft-21 | 253000-01-1 | FWD GALLEY ATTACHMENT POINTS - DI | INSP | GR2 | 3 |  |  | 72 M |  |  | 35849 | 17658 | 2017-04-21 |  |  |  | 2023-04-21
Aircraft-21 | 253000-01-1 | AFT GALLEY ATTACHMENT POINTS - DI | INSP | GR2 | 3 |  |  | 72 M |  |  | 35849 | 17658 | 2017-04-21 |  |  |  | 2023-04-21
Aircraft-21 | 253000-02-1 | FWD GALLEY AIR FILTERS - R/I | LUB | GR2 | 2 | 750 |  |  | A-CHECK |  | 41726 | 19928 | 2018-08-22 |  | 42476
Aircraft-21 | 253000-02-1 | AFT GALLEY AIR FILTERS - R/I | LUB | GR2 | 1 | 750 |  |  | A-CHECK |  | 41726 | 19928 | 2018-08-22 |  | 42476
Aircraft-21 | 253400-01-1 | CHILLED AIR 'IN'/'OUT' GRILLES,FILTERS-CLN | LUB | GR2 | 1.5 | 1500 |  |  | A-CHECK |  | 41088 | 19689 | 2018-07-04 |  | 42588
Aircraft-21 | 253400-02-1 | BUFFET AND GALLEY SYSTEM - CLEAN | LUB | GR2 | 0.5 | 1500 |  |  | A-CHECK |  | 41088 | 19689 | 2018-07-04 |  | 42588
Aircraft-21 | 253400-02-1 | BUFFET AND GALLEY SYSTEM - CLEAN | LUB | GR2 | 0.5 | 1500 |  |  | A-CHECK |  | 41088 | 19689 | 2018-07-04 |  | 42588
Aircraft-21 | 254000-02-2 | LAVATORY "A" ATTACHMENT POINTS - DI | INSP | GR2 | 1.5 |  |  | 90 M |  |  | 35849 | 17658 | 2017-04-21 |  |  |  | 2024-10-21
Aircraft-21 | 254000-02-2 | LAVATORY "D" ATTACHMENT POINTS - DI | INSP | GR2 | 1.5 |  |  | 90 M |  |  | 35849 | 17658 | 2017-04-21 |  |  |  | 2024-10-21
Aircraft-21 | 254000-02-2 | LAVATORY "E" ATTACHMENT POINTS - DI | INSP | GR2 | 1.5 |  |  | 90 M |  |  | 35849 | 17658 | 2017-04-21 |  |  |  | 2024-10-21
Aircraft-21 | 254000-04-2 | LAVATORIES SYSTEM/LAVATORY FLOOR PAN - DI | INSP | GR2 | 2 | 12000 |  |  |  |  | 35849 | 17658 | 2017-04-21 |  | 47849
Aircraft-21 | 255000-02-1 | FWD CARGO COMPARTMENT XZ-LATCHES - DI | TEST | GR2 | 1 | 8000 |  |  |  |  | 35849 | 17658 | 2017-04-21 |  | 43849
Aircraft-21 | 255000-02-1 | AFT CARGO COMPARTMENT XZ-LATCHES - DI | TEST | GR2 | 1 | 8000 |  |  |  |  | 35849 | 17658 | 2017-04-21 |  | 43849
Aircraft-21 | 255000-03-1 | FWD CARGO YZ-DOOR SILL LATCHES - DI | TEST | GR2 | 0.2 | 4000 |  | 12 M | A-CHECK |  | 39042 | 18887 | 2018-01-10 |  | 43042 |  | 2019-01-10
Aircraft-21 | 255000-03-1 | AFT CARGO YZ-DOOR SILL LATCHES - DI | TEST | GR2 | 0.2 | 4000 |  | 12 M | A-CHECK |  | 39042 | 18887 | 2018-01-10 |  | 43042 |  | 2019-01-10
Aircraft-21 | 255000-11-1 | FWD CARGO COMPARTMENT - V/CK | INSP | GR2 | 0.2 | 750 |  |  | A-CHECK |  | 41726 | 19928 | 2018-08-22 |  | 42476
Aircraft-21 | 255000-11-1 | AFT CARGO COMPARTMENT - V/CK | INSP | GR2 | 0.2 | 750 |  |  | A-CHECK |  | 41726 | 19928 | 2018-08-22 |  | 42476
Aircraft-21 | 255000-16-1 | CARGO COMPART.SYST/NETS/ATTACH.POINTS - DI | INSP | GR2 | 0.2 | 750 |  |  | A-CHECK |  | 41726 | 19928 | 2018-08-22 |  | 42476
Aircraft-21 | 255000-16-1 | CARGO COMPART.SYST/NETS/ATTACH.POINTS - DI | INSP | GR2 | 0.2 | 750 |  |  | A-CHECK |  | 41726 | 19928 | 2018-08-22 |  | 42476
Aircraft-21 | 255000-16-1 | CARGO COMPART.SYST/NETS/ATTACH.POINTS - DI | INSP | GR2 | 0.2 | 750 |  |  | A-CHECK |  | 41726 | 19928 | 2018-08-22 |  | 42476
Aircraft-21 | 255000-25-1 | FWD CARGO COMPARTMENTS SYST/LATCHES - DI | INSP | GR2 | 1 | 24000 |  |  |  |  | 28187 | 14803 | 2015-06-03 |  | 52187
Aircraft-21 | 255000-25-1 | AFT CARGO COMPARTMENTS SYST/LATCHES - DI | INSP | GR2 | 1 | 24000 |  |  |  |  | 28187 | 14803 | 2015-06-03 |  | 52187
Aircraft-21 | 256141-01-1 | COCKPIT EMERGENCY ESCAPE ROPE - DI | INSP | GR2 | 0.5 |  |  | 84 M |  |  | 35849 | 17658 | 2017-04-21 |  |  |  | 2024-04-21
Aircraft-21 | 256241-01-1 | DOOR ESCAPE SLIDE SYSTEM - C/K | INSP | GR2 | 0.2 | 750 |  |  | A-CHECK |  | 41726 | 19928 | 2018-08-22 |  | 42476
Aircraft-21 | 256241-04-1 | DOOR ESCAPE SLIDE SYSTEM - OP/C | TEST | GR2 | 3 |  |  | 36 M | [8 empty] | 2020-04-24
Aircraft-21 | 256241-04-1 | DOOR ESCAPE SLIDE SYSTEM - OP/C | TEST | GR2 | 3 |  |  | 36 M | [8 empty] | 2020-04-12
Aircraft-21 | 256241-04-1 | DOOR ESCAPE SLIDE SYSTEM - OP/C | TEST | GR2 | 3 |  |  | 36 M | [8 empty] | 2020-04-24
Aircraft-21 | 256241-04-1 | DOOR ESCAPE SLIDE SYSTEM - OP/C | TEST | GR2 | 3 |  |  | 36 M | [8 empty] | 2020-04-12
Aircraft-21 | 256241-05-1 | LEFT FWD 'PAX' DOOR GIRT BAR - CLEAN | INSP | GR2 | 0.2 |  | 1110 |  | A-CHECK |  | 41088 | 19689 | 2018-07-04 |  |  | 20799
Aircraft-21 | 256241-05-1 | RIGHT FWD 'PAX' DOOR GIRT BAR - CLEAN | INSP | GR2 | 0.2 |  | 1110 |  | A-CHECK |  | 41088 | 19689 | 2018-07-04 |  |  | 20799
Aircraft-21 | 256241-05-1 | LEFT AFT 'PAX' DOOR GIRT BAR - CLEAN | INSP | GR2 | 0.2 |  | 1110 |  | A-CHECK |  | 41088 | 19689 | 2018-07-04 |  |  | 20799
Aircraft-21 | 256241-05-1 | RIGHT AFT 'PAX' DOOR GIRT BAR - CLEAN | INSP | GR2 | 0.2 |  | 1110 |  | A-CHECK |  | 41088 | 19689 | 2018-07-04 |  |  | 20799
Aircraft-21 | 256242-03-1 | OFFWING EMERGENCY ESCAPE SLIDE - OP/C | TEST | GR2 | 1.5 |  |  | 36 M |  |  | 23989 | 13060 | 2013-11-26 |  |  |  | 2020-04-07
Aircraft-21 | 256242-03-1 | OFFWING EMERGENCY ESCAPE SLIDE - OP/C | TEST | GR2 | 1.5 |  |  | 36 M |  |  | 23989 | 13060 | 2013-11-26 |  |  |  | 2020-04-07
Aircraft-21 | 256535-01-1 | EMERGENC.LOCATOR TRANSMITER(REAR FUS)-OP/C | TEST | GR4 | 1 |  |  | 24 M |  |  | 35849 | 17658 | 2017-04-21 |  |  |  | 2019-04-21
Aircraft-21 | 256551-02-1 | MEGAPHONE - OPERATIONAL CHECK | TEST | GR2 | 0.5 |  |  | 24 M |  |  | 35849 | 17658 | 2017-04-21 |  |  |  | 2019-04-21
Aircraft-21 | 261200-01-1 | ENGINE FIRE AND OVERHEAT DETECTION - OP/C | TEST | GR4 | 0.2 | 750 |  |  | A-CHECK |  | 41726 | 19928 | 2018-08-22 |  | 42476
Aircraft-21 | 261300-01-1 | APU FIRE AND OVERHEAT DETECTION - OP/C | TEST | GR4 | 0.2 | 750 |  |  | A-CHECK |  | 41726 | 19928 | 2018-08-22 |  | 42476
Aircraft-21 | 261500-03-1 | SMOKE DETECTION/PICCOLO TUBES - CLEAN | LUB | GR2 | 2.5 | 15000 |  |  |  |  | 30103 | 15519 | 2015-11-18 |  | 45103
Aircraft-21 | 261600-03-1 | CARGO COMPARTMENT SMOKE DETECTION - OP/C | TEST | GR4 | 0.2 | 750 |  |  | A-CHECK |  | 41726 | 19928 | 2018-08-22 |  | 42476
Aircraft-21 | 261600-04-1 | CARGO COMPARTMENT SMOKE DETECTION - OP/C | TEST | GR4 | 0.2 | 750 |  |  | A-CHECK |  | 41726 | 19928 | 2018-08-22 |  | 42476
Aircraft-21 | 261700-03-1 | LAVATORY SMOKE DETECTION SYSTEM - OP/C | TEST | GR4 | 0.2 | 800 |  |  | A-CHECK |  | 41726 | 19928 | 2018-08-22 |  | 42526
Aircraft-21 | 262100-02-1 | ENG 1 FIRE EXTINGUISHER IND CIRCUIT - OP/C | TEST | GR4 | 0.5 | 12000 |  |  |  |  | 35849 | 17658 | 2017-04-21 |  | 47849
Aircraft-21 | 262100-02-1 | ENG 2 FIRE EXTINGUISHER IND CIRCUIT - OP/C | TEST | GR4 | 0.5 | 12000 |  |  |  |  | 35849 | 17658 | 2017-04-21 |  | 47849
Aircraft-21 | 262100-03-1 | ENGINE #1 FIRING CIRCUIT CONTINUITY - OP/C | INSP | GR4 | 2.5 | 15000 |  |  |  |  | 35849 | 17658 | 2017-04-21 |  | 50849
Aircraft-21 | 262100-03-1 | ENGINE #2 FIRING CIRCUIT CONTINUITY - OP/C | INSP | GR4 | 2.5 | 15000 |  |  |  |  | 30103 | 15519 | 2015-11-18 |  | 45103
Aircraft-21 | 262100-04-1 | ENGINE #1 FIRE EXTINGUISHING SYSTEM - C/K | INSP | GR1 | 4.5 | 8000 |  |  |  |  | 35849 | 17658 | 2017-04-21 |  | 43849
Aircraft-21 | 262100-04-1 | ENGINE #2 FIRE EXTINGUISHING SYSTEM - C/K | INSP | GR1 | 4.5 | 8000 |  |  |  |  | 35849 | 17658 | 2017-04-21 |  | 43849
Aircraft-21 | 262100-05-1 | ENG 1 / FIRE CONTROL P/B SWITCH - OP/C | TEST | GR4 | 3.5 | 15000 |  |  |  |  | 30103 | 15519 | 2015-11-18 |  | 45103
Aircraft-21 | 262100-05-1 | ENG 2 / FIRE CONTROL P/B SWITCH - OP/C | TEST | GR4 | 3.5 | 15000 |  |  |  |  | 30103 | 15519 | 2015-11-18 |  | 45103
Aircraft-21 | 262200-02-1 | APU FIRE EXTINGUISHING SYSTEM - OP/C | TEST | GR4 | 1 | 3000 |  |  | A-CHECK |  | 41088 | 19689 | 2018-07-04 |  | 44088
Aircraft-21 | 262200-03-1 | APU FIRING CIRCUIT CONTINUITY - OP/C | INSP | GR4 | 3 | 15000 |  |  |  |  | 30103 | 15519 | 2015-11-18 |  | 45103
Aircraft-21 | 262200-04-1 | APU FIRE EXTING DISTRIBUTION PIPING - DI | INSP | GR1 | 0.5 | 15000 |  |  |  |  | 30103 | 15519 | 2015-11-18 |  | 45103
Aircraft-21 | 262200-05-1 | APU FIRE EXTINGUISHING SYSTEM - OP/C | TEST | GR4 | 1 | 15000 |  |  |  |  | 30103 | 15519 | 2015-11-18 |  | 45103
Aircraft-21 | 262200-06-1 | APU FIRE EXTINGUISHING SYSTEM - OP/C | TEST | GR4 | 0.5 | 24000 |  | 80 M |  |  | 35849 | 17658 | 2017-04-21 |  | 59849 |  | 2023-12-21
Aircraft-21 | 262300-02-1 | CARGO COMPARTMENT FIRE EXTINGUISHING -OP/C | INSP | GR4 | 1 | 12000 |  |  |  |  | 35849 | 17658 | 2017-04-21 |  | 47849
Aircraft-21 | 262300-03-1 | CARGO COMPARTMENT FIRE EXTINGUISHING - F/C | INSP | GR2 | 2.5 | 18000 |  |  |  |  | 35849 | 17658 | 2017-04-21 |  | 53849
Aircraft-21 | 262441-01-1 | PORTABLE FIRE EXTINGUISHERS SYSTEM - V/CK | INSP | GR2 | 0.2 | 750 |  |  | A-CHECK |  | 41726 | 19928 | 2018-08-22 |  | 42476
Aircraft-21 | 262541-01-1 | LAVATORY FIRE EXTINGUISHING SYSTEM - DI | INSP | GR2 | 0.5 |  |  | 48 M |  |  | 30103 | 15519 | 2015-11-18 |  |  |  | 2019-11-18
Aircraft-21 | 262541-02-1 | LAVATORY FIRE EXTINGUISHING SYS-REMOVE/WGT | INSP | GR2 | 1 |  |  | 72 M |  | C5.1 | 24544 | 13364 | 2014-05-08 |  |  |  | 2020-05-08
Aircraft-21 | 262541-04-1 | LAVATORY FIRE EXTINGUISHING SYSTEM - V/CK | INSP | GR2 | 0.5 |  |  | 24 M |  |  | 35849 | 17658 | 2017-04-21 |  |  |  | 2019-04-21
Aircraft-21 | 271400-01-1 | AILERON DAMPING MEASUREMENT - OP/C | TP | GR1 | 0.2 | 4000 |  |  | A-CHECK |  | 40404 | 19418 | 2018-05-08 |  | 44404
Aircraft-21 | 271400-02-2 | LEFT AILERON SERVO AND HINGE BEARINGS -C/K | TP | GR1 | 1 | 18000 |  |  |  |  | 30103 | 15519 | 2015-11-18 |  | 48103
Aircraft-21 | 271400-02-2 | RIGHT AILERON SERVO AND HINGE BEARINGS-C/K | TP | GR1 | 1 | 18000 |  |  |  |  | 30103 | 15519 | 2015-11-18 |  | 48103
Aircraft-21 | 271400-03-1 | LEFT AILERON SYSTEM/RESERVE PISTON - OP/C | TP | GR1 | 1 | 15000 |  |  |  |  | 30103 | 15519 | 2015-11-18 |  | 45103
Aircraft-21 | 271400-03-1 | RIGHT AILERON SYSTEM/RESERVE PISTON - OP/C | TP | GR1 | 1 | 15000 |  |  |  |  | 30103 | 15519 | 2015-11-18 |  | 45103
Aircraft-21 | 272100-01-1 | RUDDER RESET FUNCTION - OP/C | TEST | GR1 | 0.5 | 1500 |  |  | A-CHECK |  | 41088 | 19689 | 2018-07-04 |  | 42588
Aircraft-21 | 272100-02-1 | RUDDER MECHANICAL CONTROL CABLES - DI | INSP | GR1 | 1 | 24000 |  | 72 M |  |  | 35849 | 17658 | 2017-04-21 |  | 59849 |  | 2023-04-21
Aircraft-21 | 272100-02-1 | RUDDER MECHANICAL CONTROL CABLES - DI | INSP | GR1 | 1 | 24000 |  | 72 M |  |  | 35849 | 17658 | 2017-04-21 |  | 59849 |  | 2023-04-21
Aircraft-21 | 272100-03-1 | RUDDER CONTROL CABLES TENSION - CHECK | INSP | GR1 | 1.5 | 24000 |  | 72 M |  |  | 35849 | 17658 | 2017-04-21 |  | 59849 |  | 2023-04-21
Aircraft-21 | 272100-05-1 | RUDDER CENTERING SPRING ROD - OP/C | TP | GR1 | 2.5 | 24000 |  | 72 M |  |  | 30103 | 15519 | 2015-11-18 |  | 54103 |  | 2021-11-18
Aircraft-21 | 272100-07-1 | RUDDER MECHANICAL CONTROL LINKAGE - DI | INSP | GR1 | 1 | 24000 |  | 72 M |  |  | 30103 | 15519 | 2015-11-18 |  | 54103 |  | 2021-11-18
Aircraft-21 | 272100-08-1 | RUDDER PEDALS ADJUSTMENT MECHANISM - LUB | LUB | GR1 | 1 |  |  | 24 M |  |  | 35849 | 17658 | 2017-04-21 |  |  |  | 2019-04-21
Aircraft-21 | 272100-10-1 | RUDDER MECHANICAL SERVO-CONTROL SYST - F/C | TEST | GR1 | 4.5 | 24000 |  | 80 M |  |  | 35849 | 17658 | 2017-04-21 |  | 59849 |  | 2023-12-21
Aircraft-21 | 272100-11-1 | RUDDER MECHANIC.CNTRL SYST/SPRING RODS -DI | INSP | GR1 | 1.5 | 24000 |  | 80 M |  |  | 35849 | 17658 | 2017-04-21 |  | 59849 |  | 2023-12-21
Aircraft-21 | 272145-01-1 | RUDDER CABLE TENSION REGULATOR - C/K | INSP | GR1 | 2 |  |  | 40 M |  |  | 35849 | 17658 | 2017-04-21 |  |  |  | 2020-08-21
Aircraft-21 | 272400-01-1 | RUDDER SERVO CONTROL - OP/C | TP | GR1 | 0.2 | 750 |  |  | A-CHECK |  | 41726 | 19928 | 2018-08-22 |  | 42476
Aircraft-21 | 272400-03-1 | SERVO CONTROL RUDDER/HINGE BEARING # 6-LUB | LUB | GR1 | 0.5 | 5500 |  | 15 M | A-CHECK |  | 38339 | 18612 | 2017-11-14 |  | 43839 |  | 2019-02-14
Aircraft-21 | 273400-01-1 | ELEVATOR DAMPING MEASUREMENT - OP/C | TP | GR1 | 0.2 | 4000 |  |  | A-CHECK |  | 40404 | 19418 | 2018-05-08 |  | 44404
Aircraft-21 | 273400-03-1 | LH ELEVATOR FLUID RESERVE PISTON - OP/C | TP | GR1 | 1 | 15000 |  |  |  |  | 30103 | 15519 | 2015-11-18 |  | 45103
Aircraft-21 | 273400-03-1 | RH ELEVATOR FLUID RESERVE PISTON - OP/C | TP | GR1 | 1 | 15000 |  |  |  |  | 30103 | 15519 | 2015-11-18 |  | 45103
Aircraft-21 | 273400-04-2 | LEFT ELEVATOR SERVO CONTROL - V/CK | INSP | GR1 | 1 | 24000 |  |  |  | C4.1 | 20523 | 11102 | 2012-05-10 |  | 44523
Aircraft-21 | 273400-04-2 | RIGHT ELEVATOR SERVO CONTROL - V/CK | INSP | GR1 | 1 | 24000 |  |  |  | C4.1 | 20523 | 11102 | 2012-05-10 |  | 44523
Aircraft-21 | 273400-08-1 | ELEVATOR AND HYDRAULIC ACTUATION - LUB | LUB | GR1 | 2 | 10000 |  | 24 M |  |  | 35849 | 17658 | 2017-04-21 |  | 45849 |  | 2019-04-21
Aircraft-21 | 274000-01-1 | TRIMMABLE HORIZONTAL STABILIZER - SVC | LUB | GR1 | 0.5 | 5500 |  | 15 M | A-CHECK |  | 38339 | 18612 | 2017-11-14 |  | 43839 |  | 2019-02-14
Aircraft-21 | 274000-02-1 | THS ACTUATOR/INDIVIDUAL HYD SYSTEMS - OP/C | TP | GR1 | 0.2 | 750 |  |  | A-CHECK |  | 41726 | 19928 | 2018-08-22 |  | 42476
Aircraft-21 | 274000-03-1 | THS ACTUATOR JAMMING PROTECT DEVICE - OP/C | TP | GR1 | 4.5 | 4000 |  |  | A-CHECK |  | 40404 | 19418 | 2018-05-08 |  | 44404
Aircraft-21 | 274000-04-1 | THS ACTUATOR WITH ELECTRIC MOTOR 3 - OP/C | TEST | GR4 | 0.5 | 15000 |  |  |  |  | 30103 | 15519 | 2015-11-18 |  | 45103
Aircraft-21 | 274100-01-1 | NECESSARY PROCEDURES TO INSP. - REMOVE | ABAC | GR2 | 5.5 | 24000 |  | 72 M |  |  | 35849 | 17658 | 2017-04-21 |  | 59849 |  | 2023-04-21
Aircraft-21 | 274100-01-1 | NECESSARY PROCEDURES TO INSP. - REMOVE | ABAC | ICH | 0.5 | 24000 |  | 72 M |  |  | 35849 | 17658 | 2017-04-21 |  | 59849 |  | 2023-04-21
Aircraft-21 | 274100-01-1 | THS MECHANICAL CONTROL - DI | INSP | GR1 | 0.5 | 24000 |  | 72 M |  |  | 35849 | 17658 | 2017-04-21 |  | 59849 |  | 2023-04-21
Aircraft-21 | 274100-01-1 | FINAL CONFIGURATION AFTER INSP. - INSTALL | FEAC | GR2 | 5 | 24000 |  | 72 M |  |  | 35849 | 17658 | 2017-04-21 |  | 59849 |  | 2023-04-21
Aircraft-21 | 274100-01-1 | FINAL CONFIGURATION AFTER INSP. - INSTALL | FEAC | ICH | 1 | 24000 |  | 72 M |  |  | 35849 | 17658 | 2017-04-21 |  | 59849 |  | 2023-04-21
Aircraft-21 | 274100-02-1 | THS CONTROL CABLES TENSION - CHECK | INSP | GR1 | 1 | 24000 |  | 72 M |  |  | 35849 | 17658 | 2017-04-21 |  | 59849 |  | 2023-04-21
Aircraft-21 | 274100-03-1 | CENTER PEDESTAL/EQUIPMENT - REMOVE | ABAC | GR4 | 1 |  |  | 20 M | A-CHECK |  | 35849 | 17658 | 2017-04-21 |  |  |  | 2018-12-21
Aircraft-21 | 274100-03-1 | THS MECHANICAL CONTROL CHAINS - LUB | LUB | GR1 | 0.5 |  |  | 20 M | A-CHECK |  | 35849 | 17658 | 2017-04-21 |  |  |  | 2018-12-21
Aircraft-21 | 274100-03-1 | CENTER PEDESTAL/EQUIPMENT - INSTALL | FEAC | GR4 | 1.5 |  |  | 20 M | A-CHECK |  | 35849 | 17658 | 2017-04-21 |  |  |  | 2018-12-21
Aircraft-21 | 274100-03-1 | CENTER PEDESTAL/EQUIPMENT - TEST | TEST | GR4 | 1 |  |  | 20 M | A-CHECK |  | 35849 | 17658 | 2017-04-21 |  |  |  | 2018-12-21
Aircraft-21 | 274100-03-1 | THS MECHANICAL CONTROL CHAINS - LUB | LUB | GR1 | 0.5 |  |  | 20 M | A-CHECK |  | 35849 | 17658 | 2017-04-21 |  |  |  | 2018-12-21
Aircraft-21 | 274142-01-1 | THS TRIM CABLE TENSION COMPENSATOR - CHECK | TP | GR1 | 0.5 |  |  | 40 M |  |  | 35849 | 17658 | 2017-04-21 |  |  |  | 2020-08-21
Aircraft-21 | 274400-01-1 | THS ACTUATOR PRESSURE OFF BRAKE - F/C | TEST | GR1 | 1 | 24000 |  |  |  | C4.1 | 20523 | 11102 | 2012-05-10 |  | 44523
Aircraft-21 | 274400-02-1 | THS ACTUATOR OVER FULL TRAVEL RANGE - F/C | TP | GR1 | 1 | 24000 |  |  |  | C4.1 | 20523 | 11102 | 2012-05-10 |  | 44523
Aircraft-21 | 274400-03-1 | THS ACTUATOR NO-BACK DEVICE - OP/C | INSP | GR1 | 0.5 | 18000 |  |  |  |  | 30103 | 15519 | 2015-11-18 |  | 48103
Aircraft-21 | 274451-01-1 | THS ACTUATOR BALL SCREW NUT - SVC | LUB | GR1 | 0.5 | 1600 |  |  | A-CHECK |  | 41088 | 19689 | 2018-07-04 |  | 42688
Aircraft-21 | 274451-02-1 | THS ACTUATOR GEAR BOX OIL LEVEL - C/K | LUB | GR1 | 0.2 | 3000 |  |  | A-CHECK |  | 41088 | 19689 | 2018-07-04 |  | 44088
Aircraft-21 | 274451-03-1 | THS ACTUATOR NO-BACK WEAR DETECTION - DI | INSP | GR1 | 0.5 | 12000 |  |  |  |  | 35849 | 17658 | 2017-04-21 |  | 47849
Aircraft-21 | 274451-04-1 | THS ACTUATOR BALL SCREW - DI | TP | GR1 | 1 | 12000 |  |  |  |  | 35849 | 17658 | 2017-04-21 |  | 47849
Aircraft-21 | 274451-05-1 | THS ACTUATOR UPPER-LOWER ATTACHMENT - DI | INSP | GR1 | 0.5 | 12000 |  | 40 M |  |  | 35849 | 17658 | 2017-04-21 |  | 47849 |  | 2020-08-21
Aircraft-21 | 274451-06-1 | THS ACTUATOR THREADED NUT - V/CK | INSP | GR1 | 0.5 | 12000 |  |  |  |  | 35849 | 17658 | 2017-04-21 |  | 47849
Aircraft-21 | 274451-07-1 | THS ACTUATOR BACKLASH - F/CK | INSP | GR1 | 1.5 | 15000 |  |  |  |  | 30103 | 15519 | 2015-11-18 |  | 45103
Aircraft-21 | 274451-08-1 | THS ACTUATOR BALL SCREW INTEGRITY - F/CK | INSP | GR1 | 10 | 12000 |  |  |  |  | 35849 | 17658 | 2017-04-21 |  | 47849
Aircraft-21 | 274451-09-1 | THS ACTUATOR GEARBOX - SVC | LUB | GR1 | 1.5 | 18000 |  |  |  |  | 35849 | 17658 | 2017-04-21 |  | 53849
Aircraft-21 | 275100-01-2 | FLAP WING TIP BRAKE (WTB) - OP/C | TP | GR1 | 1.5 | 12000 |  |  |  |  | 35849 | 17658 | 2017-04-21 |  | 47849
Aircraft-21 | 275100-02-1 | FLAP ATTACH FAILURE DETECTION SENSOR -OP/C | TP | GR1 | 4.5 | 12000 |  |  |  |  | 35849 | 17658 | 2017-04-21 |  | 47849
Aircraft-21 | 275100-03-1 | LH FLAP TRANSMISSION INTEGRITY - CHK | INSP | GR1 | 1 | 12000 |  |  |  |  | 35849 | 17658 | 2017-04-21 |  | 47849
Aircraft-21 | 275100-03-1 | RH FLAP TRANSMISSION INTEGRITY - CHK | INSP | GR1 | 1 | 12000 |  |  |  |  | 35849 | 17658 | 2017-04-21 |  | 47849
Aircraft-21 | 275144-01-1 | LEFT WING FLAP INTERCONNECTING STRUT - DI | INSP | GR1 | 2 | 12000 |  |  |  |  | 35849 | 17658 | 2017-04-21 |  | 47849
Aircraft-21 | 275144-01-1 | RIGHT WING FLAP INTERCONNECTING STRUT - DI | INSP | GR1 | 2 | 12000 |  |  |  |  | 35849 | 17658 | 2017-04-21 |  | 47849
Aircraft-21 | 275400-01-1 | LEFT FLAP TRANSMISSION ASSEMBLY - DI | INSP | GR1 | 2 | 24000 |  | 80 M |  |  | 35849 | 17658 | 2017-04-21 |  | 59849 |  | 2023-12-21
Aircraft-21 | 275400-01-1 | RIGHT FLAP TRANSMISSION ASSEMBLY - DI | INSP | GR1 | 2 | 24000 |  | 80 M |  |  | 35849 | 17658 | 2017-04-21 |  | 59849 |  | 2023-12-21
Aircraft-21 | 275446-01-1 | LEFT FLAP TRACK CARRIAGE ROLLERS - LUB | LUB | GR1 | 2 |  | 1800 | 10 M | A-CHECK |  | 41726 | 19928 | 2018-08-22 |  |  | 21728 | 2019-06-22
Aircraft-21 | 275446-01-1 | RIGHT FLAP TRACK CARRIAGE ROLLERS - LUB | LUB | GR1 | 2 |  | 1800 | 10 M | A-CHECK |  | 41726 | 19928 | 2018-08-22 |  |  | 21728 | 2019-06-22
Aircraft-21 | 275446-02-1 | LEFT WING FLAP TRACKS AND ROLLERS - DI | INSP | GR1 | 0.5 | 22000 |  |  |  |  | 35849 | 17658 | 2017-04-21 |  | 57849
Aircraft-21 | 275446-02-1 | RIGHT WING FLAP TRACKS AND ROLLERS - DI | INSP | GR1 | 0.5 | 22000 |  |  |  |  | 35849 | 17658 | 2017-04-21 |  | 57849
Aircraft-21 | 275451-01-1 | FLAP 'PCU' GEAR BOX FLUID LEVEL - SVC | LUB | GR1 | 1 |  |  | 36 M |  |  | 35849 | 17658 | 2017-04-21 |  |  |  | 2020-04-21
Aircraft-21 | 276400-01-1 | LEFT SPOILER 1 TO 5 SERVO BEARINGS - LUB | LUB | GR1 | 1 | 2000 |  |  | A-CHECK |  | 41088 | 19689 | 2018-07-04 |  | 43088
Aircraft-21 | 276400-01-1 | RIGHT SPOILER 1 TO 5 SERVO BEARINGS - LUB | LUB | GR1 | 1 | 2000 |  |  | A-CHECK |  | 41088 | 19689 | 2018-07-04 |  | 43088
Aircraft-21 | 276400-02-1 | LEFT SPOILER SERVO/HINGE BEARINGS - CHECK | TP | GR1 | 3 | 18000 |  |  |  |  | 30103 | 15519 | 2015-11-18 |  | 48103
Aircraft-21 | 276400-02-1 | RIGHT SPOILER SERVO/HINGE BEARINGS - CHECK | TP | GR1 | 3 | 18000 |  |  |  |  | 30103 | 15519 | 2015-11-18 |  | 48103
Aircraft-21 | 278100-03-1 | LEFT WING TIP BRAKES/POB - OP/C | TP | GR1 | 0.5 | 12000 |  | 48 M |  |  | 35849 | 17658 | 2017-04-21 |  | 47849 |  | 2021-04-21
Aircraft-21 | 278100-03-1 | RIGHT WING TIP BRAKES/POB - OP/C | TP | GR1 | 0.5 | 12000 |  | 48 M |  |  | 35849 | 17658 | 2017-04-21 |  | 47849 |  | 2021-04-21
Aircraft-21 | 278100-04-1 | LH SLATS TRANSMISSION SHAFT INTEGRITY-CHK | INSP | GR1 | 0.5 | 12000 |  | 48 M |  |  | 35849 | 17658 | 2017-04-21 |  | 47849 |  | 2021-04-21
Aircraft-21 | 278100-04-1 | RH SLATS TRANSMISSION SHAFT INTEGRITY-CHK | INSP | GR1 | 0.5 | 12000 |  | 48 M |  |  | 35849 | 17658 | 2017-04-21 |  | 47849 |  | 2021-04-21
Aircraft-21 | 278400-01-1 | SLATS TRANSMISSION ASSEMBLY - DI | INSP | GR1 | 1.5 | 24000 |  | 80 M |  |  | 35849 | 17658 | 2017-04-21 |  | 59849 |  | 2023-12-21
Aircraft-21 | 278400-01-1 | SLATS TRANSMISSION ASSEMBLY - DI | INSP | GR1 | 1.5 | 24000 |  | 80 M |  |  | 35849 | 17658 | 2017-04-21 |  | 59849 |  | 2023-12-21
Aircraft-21 | 278400-01-1 | LEFT SLAT TRANSMISSION ASSEMBLY - DI | INSP | GR1 | 1.5 | 24000 |  | 80 M |  |  | 35849 | 17658 | 2017-04-21 |  | 59849 |  | 2023-12-21
Aircraft-21 | 278400-01-1 | RIGHT SLAT TRANSMISSION ASSEMBLY - DI | INSP | GR1 | 1.5 | 24000 |  | 80 M |  |  | 35849 | 17658 | 2017-04-21 |  | 59849 |  | 2023-12-21
Aircraft-21 | 278451-01-1 | SLATS PCU GEAR BOX FLUID LEVEL - SVC | LUB | GR1 | 0.5 |  |  | 36 M |  |  | 35849 | 17658 | 2017-04-21 |  |  |  | 2020-04-21
Aircraft-21 | 278468-01-1 | LEFT SLAT TRACKS PINION ASSEMBLY - LUB | LUB | GR1 | 5 |  | 4500 | 20 M | A-CHECK |  | 35849 | 17658 | 2017-04-21 |  |  | 22158 | 2018-12-21
Aircraft-21 | 278468-01-1 | RIGHT SLAT TRACKS PINION ASSEMBLY - LUB | LUB | GR1 | 5 |  | 4500 | 20 M | A-CHECK |  | 35849 | 17658 | 2017-04-21 |  |  | 22158 | 2018-12-21
Aircraft-21 | 278468-02-1 | LEFT SLAT TRACKS AND PINIONS ASSY - DI | INSP | GR1 | 2 | 22000 |  | 72 M |  |  | 35849 | 17658 | 2017-04-21 |  | 57849 |  | 2023-04-21
Aircraft-21 | 278468-02-1 | RIGHT SLAT TRACKS AND PINIONS ASSY - DI | INSP | GR1 | 2 | 22000 |  | 72 M |  |  | 35849 | 17658 | 2017-04-21 |  | 57849 |  | 2023-04-21
Aircraft-21 | 281100-02-1 | FUEL TANKS LEAK MONITOR - C/K | INSP | GR1 | 0.2 | 750 |  |  | A-CHECK |  | 41726 | 19928 | 2018-08-22 |  | 42476
Aircraft-21 | 281142-01-1 | LEFT WING TANK FLAP VALVES - CHECK | INSP | GR1 | 1.5 |  |  | 160 M | [8 empty] | 2019-09-19
Aircraft-21 | 281142-01-1 | RIGHT WING TANK FLAP VALVES - CHECK | INSP | GR1 | 1.5 |  |  | 160 M | [8 empty] | 2019-09-19
Aircraft-21 | 281200-01-1 | LEFT WING/VENT SURGE TANK/BURST DISC - C/K | INSP | GR1 | 0.2 | 750 |  |  | A-CHECK |  | 41726 | 19928 | 2018-08-22 |  | 42476
Aircraft-21 | 281200-01-1 | RIGHT WING/VENT SURGE TANK/BURST DISC -C/K | INSP | GR1 | 0.2 | 750 |  |  | A-CHECK |  | 41726 | 19928 | 2018-08-22 |  | 42476
Aircraft-21 | 281247-01-1 | LEFT WING NACA INTAKE - V/CK | INSP | GR1 | 0.5 |  |  | 36 M |  |  | 35849 | 17658 | 2017-04-21 |  |  |  | 2020-04-21
Aircraft-21 | 281247-01-1 | RIGHT WING NACA INTAKE - V/CK | INSP | GR1 | 0.5 |  |  | 36 M |  |  | 35849 | 17658 | 2017-04-21 |  |  |  | 2020-04-21
Aircraft-21 | 281343-01-1 | DRAIN MAST OUTLET OBSTRUCTION - CHECK | INSP | GR1 | 0.2 |  |  | 4 M | A-CHECK |  | 41726 | 19928 | 2018-08-22 |  |  |  | 2018-12-22
Aircraft-21 | 281500-01-1 | AIRCRAFT WING TANKS - REFUEL | LUB | GR1 | 0.5 | 7500 |  |  |  |  | 35849 | 17658 | 2017-04-21 |  | 43349
Aircraft-21 | 281500-01-1 | INTERCELL TRANSFER SYSTEM - OP/C | TEST | GR1 | 0.5 | 7500 |  |  |  |  | 35849 | 17658 | 2017-04-21 |  | 43349
Aircraft-21 | 281600-01-1 | ENG 1 / FUEL RECIRCULATION COOLING - OP/C | TP | GR1 | 1 | 12000 |  |  |  |  | 35849 | 17658 | 2017-04-21 |  | 47849
Aircraft-21 | 281600-01-1 | ENG 1 / FUEL RETURN VALVE - LEAK/CHECK | TP | GR1 | 1 | 12000 |  |  |  |  | 35849 | 17658 | 2017-04-21 |  | 47849
Aircraft-21 | 281600-01-1 | ENG 2 / FUEL RECIRCULATION COOLING - OP/C | TP | GR1 | 1 | 12000 |  |  |  |  | 35849 | 17658 | 2017-04-21 |  | 47849
Aircraft-21 | 281600-01-1 | ENG 2 / FUEL RETURN VALVE - LEAK/CHECK | INSP | GR1 | 1 | 12000 |  |  |  |  | 35849 | 17658 | 2017-04-21 |  | 47849
Aircraft-21 | 281800-01-1 | TANK IGNITION PREVENTION/CENTER BOX - F/C | TEST | GR1 | 4 | 36000 |  | 72 M |  |  | 35849 | 17658 | 2017-04-21 |  | 71849 |  | 2023-04-21
Aircraft-21 | 281800-02-1 | TANK IGNITION PREV.SYST/CENTER TANK - DI | INSP | GR1 | 2 |  |  | 72 M |  |  | 35849 | 17658 | 2017-04-21 |  |  |  | 2023-04-21
Aircraft-21 | 281800-03-1 | CTR TK IGNITION PREVENT/BONDING LEADS - DI | INSP | GR1 | 3 |  |  | 144 M |  |  | 35849 | 17658 | 2017-04-21 |  |  |  | 2029-04-21
Aircraft-21 | 281800-03-1 | LH WING TK IGNITION PREVENT/BOND LEADS-DI | INSP | GR1 | 12 |  |  | 144 M |  |  | 35849 | 17658 | 2017-04-21 |  |  |  | 2029-04-21
Aircraft-21 | 281800-03-1 | RH WING TK IGNITION PREVENT/BOND LEADS-DI | INSP | GR1 | 12 |  |  | 144 M |  |  | 35849 | 17658 | 2017-04-21 |  |  |  | 2029-04-21
Aircraft-21 | 281800-04-1 | CTR TK WIRING / FQI PROBE ATTACHMENTS-GVI | INSP | GR4 | 1.5 |  |  | 144 M |  |  | 35849 | 17658 | 2017-04-21 |  |  |  | 2029-04-21
Aircraft-21 | 281800-04-1 | LH WING TK WIRING/FQI PROBE ATTACHS - GVI | INSP | GR4 | 3 |  |  | 144 M |  |  | 35849 | 17658 | 2017-04-21 |  |  |  | 2029-04-21
Aircraft-21 | 281800-04-1 | RH WING TK WIRING/FQI PROBE ATTACHS - GVI | INSP | GR4 | 3 |  |  | 144 M |  |  | 35849 | 17658 | 2017-04-21 |  |  |  | 2029-04-21
Aircraft-21 | 281800-05-1 | CNTR WING BOX/FWD CARGO BAY/ISOL.MATS -GVI | INSP | ICH | 0.5 |  |  | 72 M |  |  | 35849 | 17658 | 2017-04-21 |  |  |  | 2023-04-21
Aircraft-21 | 281800-06-1 | CENTER TANK/HARNESS CENTER WING BOX - GVI | INSP | GR4 | 0.5 |  |  | 144 M |  |  | 35849 | 17658 | 2017-04-21 |  |  |  | 2029-04-21
Aircraft-21 | 281800-07-1 | LH WING HARNESS/LEAD.EDGE/CONNECTIONS -GVI | INSP | GR4 | 1.5 |  |  | 144 M |  |  | 35849 | 17658 | 2017-04-21 |  |  |  | 2029-04-21
Aircraft-21 | 281800-07-1 | RH WING HARNESS/LEAD.EDGE/CONNECTIONS -GVI | INSP | GR4 | 1.5 |  |  | 144 M |  |  | 35849 | 17658 | 2017-04-21 |  |  |  | 2029-04-21
Aircraft-21 | 281800-08-1 | HARNESS FUEL PUMP/UNDERWING ELET.CABLE-GVI | INSP | GR4 | 0.5 |  |  | 144 M |  |  | 35849 | 17658 | 2017-04-21 |  |  |  | 2029-04-21
Aircraft-21 | 281800-08-1 | HARNESS FUEL PUMP/UNDERWING ELET.CABLE-GVI | INSP | GR4 | 0.5 |  |  | 144 M |  |  | 35849 | 17658 | 2017-04-21 |  |  |  | 2029-04-21
Aircraft-21 | 281800-09-1 | CANISTER FUEL PUMP - GVI | INSP | GR1 | 1.5 |  |  | 144 M |  |  | 35849 | 17658 | 2017-04-21 |  |  |  | 2029-04-21
Aircraft-21 | 281800-09-1 | CANISTER FUEL PUMP - GVI | INSP | GR1 | 1.5 |  |  | 144 M |  |  | 35849 | 17658 | 2017-04-21 |  |  |  | 2029-04-21
Aircraft-21 | 282100-01-1 | FUEL PUMP CHECK VALVE - OP/C | TEST | GR1 | 0.5 | 36000 |  |  |  | C4.1 | 20523 | 11102 | 2012-05-10 |  | 56523
Aircraft-21 | 282100-02-1 | CENTER TANK CANISTER CHECK VALVES - OP/C | TEST | GR1 | 0.5 | 24000 |  |  |  |  | 30103 | 15519 | 2015-11-18 |  | 54103
Aircraft-21 | 282100-03-1 | AIR RELEASE VALVES - OP/C | TEST | GR1 | 1 | 30000 |  |  |  |  | 30103 | 15519 | 2015-11-18 |  | 60103
Aircraft-21 | 282100-04-1 | MAIN FUEL PUMP SYSTEM - OP/C | TEST | GR4 | 3 | 10000 |  |  |  |  | 35849 | 17658 | 2017-04-21 |  | 45849
Aircraft-21 | 282100-05-1 | ENG#1 MAIN FUEL PUMP SYSTEM - V/CK | INSP | GR1 | 1 | 12000 |  |  |  |  | 35849 | 17658 | 2017-04-21 |  | 47849
Aircraft-21 | 282100-05-1 | ENG#2 MAIN FUEL PUMP SYSTEM - V/CK | INSP | GR1 | 1 | 12000 |  |  |  |  | 35849 | 17658 | 2017-04-21 |  | 47849
Aircraft-21 | 282100-10-1 | MAIN FUEL PUMP SYST/AIR RELEASE VALVE -F/C | TEST | GR1 | 1 |  |  | 144 M |  |  | 35849 | 17658 | 2017-04-21 |  |  |  | 2029-04-21
Aircraft-21 | 282100-10-1 | MAIN FUEL PUMP SYST/AIR RELEASE VALVE -F/C | TEST | GR1 | 1 |  |  | 144 M |  |  | 35849 | 17658 | 2017-04-21 |  |  |  | 2029-04-21
Aircraft-21 | 282200-02-1 | APU FUEL PUMP SYSTEM - LEAK CHECK | INSP | GR1 | 0.5 | 750 |  |  | A-CHECK |  | 41726 | 19928 | 2018-08-22 |  | 42476
Aircraft-21 | 282300-01-2 | CROSSFEED VALVE USING INDIVID.MOTORS - C/K | TEST | GR1 | 1 | 12000 |  |  |  |  | 35849 | 17658 | 2017-04-21 |  | 47849
Aircraft-21 | 282400-01-1 | ENGINE #1/ LP FUEL SHUT OFF VALVES - OP/C | TEST | GR1 | 1 | 15000 |  |  |  |  | 30103 | 15519 | 2015-11-18 |  | 45103
Aircraft-21 | 282400-01-1 | ENGINE #2/ LP FUEL SHUT OFF VALVES - OP/C | TEST | GR1 | 1 | 15000 |  |  |  |  | 30103 | 15519 | 2015-11-18 |  | 45103
Aircraft-21 | 282541-01-1 | LH WING/COUPLING REFUEL/DEFUEL - DI | INSP | GR1 | 0.5 |  | 5000 |  |  | C7.1 | 35849 | 17658 | 2017-04-21 |  |  | 22658
Aircraft-21 | 282541-01-1 | RH WING/COUPLING REFUEL/DEFUEL - DI | INSP | GR1 | 0.5 |  | 5000 |  |  |  | 35849 | 17658 | 2017-04-21 |  |  | 22658
Aircraft-21 | 282900-02-1 | APU LOW PRESSURE FUEL VALVE - OP/C | TEST | GR1 | 0.5 | 24000 |  |  |  | C4.1 | 20523 | 11102 | 2012-05-10 |  | 44523
Aircraft-21 | 290000-02-1 | ENG 1 DRIVEN PUMP CASE DRAIN FILTER - C/K | INSP | GR1 | 0.2 | 1000 |  |  | A-CHECK |  | 41726 | 19928 | 2018-08-22 |  | 42726
Aircraft-21 | 290000-02-1 | ENG 2 DRIVEN PUMP CASE DRAIN FILTER - C/K | INSP | GR1 | 0.2 | 1000 |  |  | A-CHECK |  | 41726 | 19928 | 2018-08-22 |  | 42726
Aircraft-21 | 290000-05-1 | HYDRAULIC FILTERS CLOGGING INDICATORS -C/K | INSP | GR1 | 1 | 1000 |  |  | A-CHECK |  | 41726 | 19928 | 2018-08-22 |  | 42726
Aircraft-21 | 291000-01-1 | RESERVOIR INDICATORS FLUID LEVEL - DI | TF | GR1 | 0.5 | 750 |  |  | A-CHECK |  | 41726 | 19928 | 2018-08-22 |  | 42476
Aircraft-21 | 291000-02-1 | HYD RESERVOIR AIR PRESSURE - DI | TF | GR1 | 0.5 | 750 |  |  | A-CHECK |  | 41726 | 19928 | 2018-08-22 |  | 42476
Aircraft-21 | 291000-04-1 | MAIN HYDR.POWER SYST.PTU GREEN/YELLOW-OP/C | TEST | GR1 | 0.5 | 22000 |  |  |  |  | 35849 | 17658 | 2017-04-21 |  | 57849
Aircraft-21 | 291000-05-1 | HYDRAULIC FLUID WATER SEPARATOR - DRAIN | LUB | GR1 | 0.2 | 2250 |  |  | A-CHECK |  | 40404 | 19418 | 2018-05-08 |  | 42654
Aircraft-21 | 291000-06-1 | MAIN HYDR.POWER SYST.PTU YELLOW/GREEN-F/C | TP | GR1 | 0.5 | 7500 |  |  |  |  | 35849 | 17658 | 2017-04-21 |  | 43349
Aircraft-21 | 291000-08-1 | GREEN/BLUE/YELLOW PRIORITY VALVES - F/C | TEST | GR1 | 1.5 | 36000 |  | 144 M |  |  | 30103 | 15519 | 2015-11-18 |  | 66103 |  | 2027-11-18
Aircraft-21 | 291000-09-1 | HYDRAULIC FIRE SHUT OFF VALVES - OP/C | TEST | GR4 | 2.5 | 12000 |  |  |  |  | 35849 | 17658 | 2017-04-21 |  | 47849
Aircraft-21 | 291000-10-1 | HYDRAULIC FIRE SHUT OFF VALVES - F/C | TEST | GR1 | 1 | 16000 |  |  |  |  | 30103 | 15519 | 2015-11-18 |  | 46103
Aircraft-21 | 291000-10-1 | HYDRAULIC FIRE SHUT OFF VALVES - F/C | TEST | GR1 | 1 | 16000 |  |  |  |  | 30103 | 15519 | 2015-11-18 |  | 46103
Aircraft-21 | 291000-14-1 | HYDRAULIC POWER ACCUMULATORS CHARGE - F/CK | TEST | GR1 | 0.2 | 600 |  |  | LINE MAINTENANCE |  | 41944 | 20025 | 2018-09-11 |  | 42544
Aircraft-21 | 291000-15-1 | MAIN HYDRAULIC POWER SYST - SAMP. ANALISIS | TP | GR1 | 2.5 | 7500 |  | 24 M |  |  | 35849 | 17658 | 2017-04-21 |  | 43349 |  | 2019-04-21
Aircraft-21 | 291000-18-1 | HYDRAULIC RECOVERY TANK - DRAIN | LUB | GR1 | 0.2 | 1500 |  |  | A-CHECK |  | 41088 | 19689 | 2018-07-04 |  | 42588
Aircraft-21 | 291000-19-1 | POWER TRANSFER SYST/INHIBITION LOGIC -OP/C | TEST | GR4 | 0.5 | 7500 |  |  |  |  | 35849 | 17658 | 2017-04-21 |  | 43349
Aircraft-21 | 291000-20-1 | MAIN HYDRAULIC POWER SYSTEM - OP/C | TEST | GR1 | 0.5 | 12000 |  | 36 M |  |  | 35849 | 17658 | 2017-04-21 |  | 47849 |  | 2020-04-21
Aircraft-21 | 291900-01-1 | GREEN/YELLOW SYST INTERNAL LEAK RATE - F/C | TP | GR1 | 1.5 | 24000 |  | 144 M |  | C4.1 | 20523 | 11102 | 2012-05-10 |  | 44523 |  | 2024-05-10
Aircraft-21 | 291900-02-1 | BLUE HYD SYSTEM INTERNAL LEAK RATE - F/C | TP | GR1 | 1 | 12000 |  |  |  |  | 35849 | 17658 | 2017-04-21 |  | 47849
Aircraft-21 | 292000-04-1 | BLUE AUX.HYD/RAM AIR TURBINE -OP/C AND F/C | TP | GR1 | 6 | 3600 |  | 18 M | A-CHECK |  | 39042 | 18887 | 2018-01-10 |  | 42642 |  | 2019-07-10
Aircraft-21 | 292000-05-1 | RAM AIR TURBINE/AUTOMATIC DEPLOYMENT -OP/C | TP | GR1 | 1 | 3600 |  | 18 M | A-CHECK |  | 39042 | 18887 | 2018-01-10 |  | 42642 |  | 2019-07-10
Aircraft-21 | 292000-07-1 | RAM AIR TURBINE ANTI-ICING MAGNETS - F/C | TEST | GR1 | 0.5 |  |  | 72 M |  |  | 35849 | 17658 | 2017-04-21 |  |  |  | 2023-04-21
Aircraft-21 | 292000-09-1 | RAM AIR TURBINE (RAT) / BLADES - DI | TP | GR1 | 0.5 | 3600 |  | 18 M | A-CHECK |  | 40404 | 19418 | 2018-05-08 |  | 44004 |  | 2019-11-08
Aircraft-21 | 292251-02-1 | RAM AIR TURBINE ASSY AND DOORS - DI | INSP | GR1 | 0.5 |  |  | 20 M | A-CHECK |  | 35849 | 17658 | 2017-04-21 |  |  |  | 2018-12-21
Aircraft-21 | 293100-01-1 | HYDRAULIC FLUID LOW LEVEL WARNING - F/C | TEST | GR1 | 6.5 | 24000 |  |  |  | C4.1 | 20523 | 11102 | 2012-05-10 |  | 44523
Aircraft-21 | 293400-01-1 | HYD RESERVOIR LOW PRESSURE WARNING - OP/C | TEST | GR1 | 1 | 12000 |  |  |  |  | 35849 | 17658 | 2017-04-21 |  | 47849
Aircraft-21 | 301151-01-2 | LEFT WING ANTI-ICING FILTER - REPLACE | LUB | GR1 | 3.5 | 24000 |  |  |  | C4.1 | 20523 | 11102 | 2012-05-10 |  | 44523
Aircraft-21 | 301151-01-2 | RIGHT WING ANTI-ICING FILTER - REPLACE | LUB | GR1 | 3.5 | 24000 |  |  |  | C4.1 | 20523 | 11102 | 2012-05-10 |  | 44523
Aircraft-21 | 301151-02-1 | LH WING ANTI-ICING FILTER - REPLACE | LUB | GR1 | 3.5 | 24000 |  |  |  | C4.1 | 20523 | 11102 | 2012-05-10 |  | 44523
Aircraft-21 | 301151-02-1 | RH WING ANTI-ICING FILTER - REPLACE | LUB | GR1 | 3.5 | 24000 |  |  |  | C4.1 | 20523 | 11102 | 2012-05-10 |  | 44523
Aircraft-21 | 302100-C1-1 | ENG #1 - AIR INTAKE ICE SYSTEM - OP/C | TEST | GR1 | 1 |  |  | 48 M | [5 empty] | C8.1
Aircraft-21 | 302100-C1-1 | ENG #2 - AIR INTAKE ICE SYSTEM - OP/C | TEST | GR1 | 1 |  |  | 48 M | [5 empty] | C8.1
Aircraft-21 | 302149-C1-1 | ENGINE #1/INLET COWL ANTI-ICE - DI | INSP | GR1 | 0.5 | 6000 |  |  | A-CHECK |  | 36988 | 18117 | 2017-07-27 |  | 42988
Aircraft-21 | 302149-C1-1 | ENGINE #2/INLET COWL ANTI-ICE - DI | INSP | GR1 | 0.5 | 6000 |  |  | A-CHECK |  | 36988 | 18117 | 2017-07-27 |  | 42988
Aircraft-21 | 303100-01-1 | PROBE ICE PROTECTION SYST/PITOT HEATER-F/C | TEST | GR4 | 0.5 |  |  | 24 M |  |  | 35849 | 17658 | 2017-04-21 |  |  |  | 2019-04-21
Aircraft-21 | 313000-01-1 | CFDS AND DATA RECORDING SYSTEM - OP/C | INSP | GR4 | 0.2 | 750 |  |  | A-CHECK |  | 41726 | 19928 | 2018-08-22 |  | 42476
Aircraft-21 | 313300-06-1 | DFDR SYSTEM INTERCONNECTION/WGL-DAR - OP/C | TEST | GR4 | 0.5 | 24000 |  |  |  |  | 30103 | 15519 | 2015-11-18 |  | 54103
Aircraft-21 | 315000-01-1 | ELECTRONIC INSTRUMENT SYSTEM (EIS) - OP/C | TEST | GR4 | 1.5 | 15000 |  |  |  |  | 35849 | 17658 | 2017-04-21 |  | 50849
Aircraft-21 | 315000-02-1 | ELECTRONIC INSTRUMENT SYSTEM (EIS) - OP/C | TEST | GR4 | 0.5 | 15000 |  |  |  |  | 35849 | 17658 | 2017-04-21 |  | 50849
Aircraft-21 | 315000-04-1 | ELECTRONIC INSTRUMENT SYSTEM (EIS) - OP/C | TEST | GR4 | 0.5 | 15000 |  |  |  |  | 35849 | 17658 | 2017-04-21 |  | 50849
Aircraft-21 | 321000-01-1 | LEFT MAIN LANDING GEAR AND DOORS - LUB | LUB | GR1 | 3 |  | 500 | 4 M | A-CHECK |  | 41726 | 19928 | 2018-08-22 |  |  | 20428 | 2018-12-22
Aircraft-21 | 321000-01-1 | RIGHT MAIN LANDING GEAR AND DOORS - LUB | LUB | GR1 | 3 |  | 500 | 4 M | A-CHECK |  | 41726 | 19928 | 2018-08-22 |  |  | 20428 | 2018-12-22
Aircraft-21 | 321100-15-1 | MLG SYST/BUSHES/AIRFR.ATTACH.FTTNGS-REMOVE | ABAC | GR1 | 0.1 |  | 20000 |  |  |  | 30103 | 15519 | 2015-11-18 |  |  | 35519
Aircraft-21 | 321100-15-1 | MLG SYST/BUSHES/AIRFR.ATTACH FITTINGS -NDT | INSP | GR1 | 8 |  | 20000 |  |  |  | 30103 | 15519 | 2015-11-18 |  |  | 35519
Aircraft-21 | 321100-15-1 | MLG SYST/BUSHES/AIRFR.ATTCH.FTTNGS-INSTALL | FEAC | GR1 | 0.1 |  | 20000 |  |  |  | 30103 | 15519 | 2015-11-18 |  |  | 35519
Aircraft-21 | 321100-15-1 | MLG SYST/BUSHES/AIRFR.ATTACH.FITTINGS -F/C | TEST | GR1 | 1 |  | 20000 |  |  |  | 30103 | 15519 | 2015-11-18 |  |  | 35519
Aircraft-21 | 321100-15-1 | MLG SYST/BUSHES/AIRFR.ATTACH.FTTNGS-REMOVE | ABAC | GR1 | 0.1 |  | 20000 |  |  |  | 30103 | 15519 | 2015-11-18 |  |  | 35519
Aircraft-21 | 321100-15-1 | MLG SYST/BUSHES/AIRFR.ATTACH FITTINGS -NDT | INSP | GR1 | 8 |  | 20000 |  |  |  | 30103 | 15519 | 2015-11-18 |  |  | 35519
Aircraft-21 | 321100-15-1 | MLG SYST/BUSHES/AIRFR.ATTCH.FTTNGS-INSTALL | FEAC | GR1 | 0.1 |  | 20000 |  |  |  | 30103 | 15519 | 2015-11-18 |  |  | 35519
Aircraft-21 | 321100-15-1 | MLG SYST/BUSHES/AIRFR.ATTACH.FITTINGS -F/C | TEST | GR1 | 0.1 |  | 20000 |  |  |  | 30103 | 15519 | 2015-11-18 |  |  | 35519
Aircraft-21 | 321101-01-2 | LEFT MAIN LANDING GEAR SLIDING TUBE - DI | INSP | GR1 | 1 |  |  | 6 Y |  | C6.1 | 30103 | 15519 | 2015-11-18 |  |  |  | 2021-11-18
Aircraft-21 | 321101-01-2 | RIGHT MAIN LANDING GEAR SLIDING TUBE - DI | INSP | GR1 | 1 |  |  | 6 Y |  | C6.1 | 30103 | 15519 | 2015-11-18 |  |  |  | 2021-11-18
Aircraft-21 | 321103-01-1 | LEFT MAIN LANDING GEAR MAIN FITTING - DI | INSP | GR1 | 0.5 |  |  | 6 Y |  | C6.1 | 30103 | 15519 | 2015-11-18 |  |  |  | 2021-11-18
Aircraft-21 | 321103-01-1 | RIGHT MAIN LANDING GEAR MAIN FITTING - DI | INSP | GR1 | 0.5 |  |  | 6 Y |  | C6.1 | 30103 | 15519 | 2015-11-18 |  |  |  | 2021-11-18
Aircraft-21 | 321111-03-1 | LEFT MLG TORQUE LINK DAMPER FLUID LVL -C/K | INSP | GR1 | 0.2 |  | 1500 |  | A-CHECK |  | 41726 | 19928 | 2018-08-22 |  |  | 21428
Aircraft-21 | 321111-03-1 | RGHT MLG TORQUE LINK DAMPER FLUID LVL -C/K | INSP | GR1 | 0.2 |  | 1500 |  | A-CHECK |  | 41726 | 19928 | 2018-08-22 |  |  | 21428
Aircraft-21 | 321113-03-1 | LEFT MLG SHOCK ABSORBER FLUID LEVEL - C/K | LUB | GR1 | 4.5 |  | 10000 | 80 M |  | C6.1 | 30103 | 15519 | 2015-11-18 |  |  | 25519 | 2022-07-18
Aircraft-21 | 321113-03-1 | RIGHT MLG SHOCK ABSORBER FLUID LEVEL - C/K | LUB | GR1 | 4.5 |  | 10000 | 80 M |  | C6.1 | 30103 | 15519 | 2015-11-18 |  |  | 25519 | 2022-07-18
Aircraft-21 | 321113-04-1 | LH MLG SHOCK ABSORBER CHARGE PRESSURE -C/K | LUB | GR1 | 1 |  | 8000 | 36 M |  |  | 35849 | 17658 | 2017-04-21 |  |  | 25658 | 2020-04-21
Aircraft-21 | 321113-04-1 | RH MLG SHOCK ABSORBER CHARGE PRESSURE -C/K | LUB | GR1 | 1 |  | 8000 | 36 M |  |  | 35849 | 17658 | 2017-04-21 |  |  | 25658 | 2020-04-21
Aircraft-21 | 321127-01-1 | LEFT MLG WHEELS AND BRAKES - REMOVE | ABAC | GR1 | 3 |  | 10000 |  |  | C6.1 | 30103 | 15519 | 2015-11-18 |  |  | 25519
Aircraft-21 | 321127-01-1 | LEFT MLG TORQUE LINK ASSY - DI | INSP | GR1 | 10 |  | 10000 |  |  | C6.1 | 30103 | 15519 | 2015-11-18 |  |  | 25519
Aircraft-21 | 321127-01-1 | LEFT MLG WHEELS AND BRAKES - INSTALL | FEAC | GR1 | 5 |  | 10000 |  |  | C6.1 | 30103 | 15519 | 2015-11-18 |  |  | 25519
Aircraft-21 | 321127-01-1 | RIGHT MLG WHEELS AND BRAKES - REMOVE | ABAC | GR1 | 3 |  | 10000 |  |  | C6.1 | 30103 | 15519 | 2015-11-18 |  |  | 25519
Aircraft-21 | 321127-01-1 | RIGHT MLG TORQUE LINK ASSY - DI | INSP | GR1 | 10 |  | 10000 |  |  | C6.1 | 30103 | 15519 | 2015-11-18 |  |  | 25519
Aircraft-21 | 321127-01-1 | RIGHT MLG WHEELS AND BRAKES - INSTALL | FEAC | GR1 | 5 |  | 10000 |  |  | C6.1 | 30103 | 15519 | 2015-11-18 |  |  | 25519
Aircraft-21 | 321146-01-1 | MLG SYST/RETRACTION ACTUATOR/EXTER.SURF-DI | INSP | GR1 | 0.5 |  |  | 6 Y |  |  | 35849 | 17658 | 2017-04-21 |  |  |  | 2023-04-21
Aircraft-21 | 321146-01-1 | MLG SYST/RETRACTION ACTUATOR/EXTER.SURF-DI | INSP | GR1 | 0.5 |  |  | 6 Y |  |  | 35849 | 17658 | 2017-04-21 |  |  |  | 2023-04-21
Aircraft-21 | 321156-01-2 | MAIN LANDING GEAR SYST PARTS/EXT.SURF - DI | INSP | GR1 | 2.5 |  |  | 6 Y |  | C6.1 | 30103 | 15519 | 2015-11-18 |  |  |  | 2021-11-18
Aircraft-21 | 321156-01-2 | MAIN LANDING GEAR SYST PARTS/EXT.SURF - DI | INSP | GR1 | 2.5 |  |  | 6 Y |  | C6.1 | 30103 | 15519 | 2015-11-18 |  |  |  | 2021-11-18
Aircraft-21 | 322000-01-1 | NOSE LANDING GEAR AND DOORS - LUB | LUB | GR1 | 2.5 |  | 500 | 4 M | A-CHECK |  | 41726 | 19928 | 2018-08-22 |  |  | 20428 | 2018-12-22
Aircraft-21 | 322100-07-1 | NECESSARY PROCEDURES TO INSP. | ABAC | GR1 | 7 |  | 20000 |  |  |  | 30103 | 15519 | 2015-11-18 |  |  | 35519
Aircraft-21 | 322100-07-1 | NLG SYST/BUSHING/BEARINGS - SDI | INSP | GR1 | 1 |  | 20000 |  |  |  | 30103 | 15519 | 2015-11-18 |  |  | 35519
Aircraft-21 | 322100-07-1 | FINAL CONFIGURATION AFTER INSP. | INSP | GR1 | 7 |  | 20000 |  |  |  | 30103 | 15519 | 2015-11-18 |  |  | 35519
Aircraft-21 | 322113-01-1 | NLG SHOCK ABSORBER CHARGE PRESSURE - F/C | LUB | GR1 | 1 |  | 5000 | 24 M |  |  | 35849 | 17658 | 2017-04-21 |  |  | 22658 | 2019-04-21
Aircraft-21 | 322127-01-1 | NLG TORQUE LINK - CK | INSP | GR1 | 0.5 |  | 5000 | [8 empty] | 22658
Aircraft-21 | 322141-01-1 | NOSE LANDING GEAR SYSTEM/PARTS - DI | INSP | GR1 | 2 |  |  | 6 Y |  | C6.1 | 30103 | 15519 | 2015-11-18 |  |  |  | 2021-11-18
Aircraft-21 | 322142-01-1 | NOSE LANDING GEAR SYST/TORQUE LINKS - DI | INSP | GR1 | 1 |  |  | 6 Y |  | C6.1 | 30103 | 15519 | 2015-11-18 |  |  |  | 2021-11-18
Aircraft-21 | 322143-01-1 | NOSE LANDING GEAR SYST/FRST.UPPER PANEL-DI | INSP | GR1 | 1 |  |  | 6 Y |  | C6.1 | 30103 | 15519 | 2015-11-18 |  |  |  | 2021-11-18
Aircraft-21 | 322144-01-1 | NOSE LANDING GEAR SYST/LOCKS LINK - DI | INSP | GR1 | 0.5 |  |  | 6 Y |  | C6.1 | 30103 | 15519 | 2015-11-18 |  |  |  | 2021-11-18
Aircraft-21 | 322145-01-1 | NOSE LANDING GEAR SYSTEM/PARTS - DI | INSP | GR1 | 3.5 |  |  | 6 Y |  | C6.1 | 30103 | 15519 | 2015-11-18 |  |  |  | 2021-11-18
Aircraft-21 | 322151-01-1 | NOSE LANDING GEAR SYST/ACTUAT.CILINDER -DI | INSP | GR1 | 0.5 |  |  | 6 Y |  |  | 35849 | 17658 | 2017-04-21 |  |  |  | 2023-04-21
Aircraft-21 | 323000-01-1 | EXT AND RECT/NLG LOCK SPRINGS SYSTEM - V/C | INSP | GR1 | 0.2 | 750 |  | 4 M | A-CHECK |  | 41726 | 19928 | 2018-08-22 |  | 42476 |  | 2018-12-22
Aircraft-21 | 323000-01-1 | LEFT MLG DOWNLOCK SPRINGS/SIDESTAY - DI | INSP | GR1 | 0.2 | 750 |  | 4 M | A-CHECK |  | 41726 | 19928 | 2018-08-22 |  | 42476 |  | 2018-12-22
Aircraft-21 | 323000-01-1 | RIGHT MLG DOWNLOCK SPRINGS/SIDESTAY - DI | INSP | GR1 | 0.2 | 750 |  | 4 M | A-CHECK |  | 41726 | 19928 | 2018-08-22 |  | 42476 |  | 2018-12-22
Aircraft-21 | 323000-16-1 | EXTENSION AND RETRACTION SYST/NLG DOOR-SDI | INSP | GR1 | 1.5 |  | 20000 |  |  |  | 30103 | 15519 | 2015-11-18 |  |  | 35519
Aircraft-21 | 323000-16-1 | EXTENSION AND RETRACTION SYST/MLG DOOR-SDI | INSP | GR1 | 1.5 |  | 20000 |  |  |  | 30103 | 15519 | 2015-11-18 |  |  | 35519
Aircraft-21 | 323000-16-1 | EXTENSION AND RETRACTION SYST/MLG DOOR-SDI | INSP | GR1 | 1.5 |  | 20000 |  |  |  | 30103 | 15519 | 2015-11-18 |  |  | 35519
Aircraft-21 | 323000-17-1 | EXTENSION AND RETRACTION SYST/LGCIU - F/C | TEST | GR4 | 0.5 | 4000 |  |  | A-CHECK |  | 41088 | 19689 | 2018-07-04 |  | 45088
Aircraft-21 | 323000-19-1 | EXTENSION AND RETRACTION SYST/COMP.NLG-GVI | INSP | GR1 | 0.2 | 750 |  |  | A-CHECK |  | 41726 | 19928 | 2018-08-22 |  | 42476
Aircraft-21 | 323000-19-1 | EXTENSION AND RETRACTION SYST/COMP.MLG-GVI | INSP | GR1 | 0.2 | 750 |  |  | A-CHECK |  | 41726 | 19928 | 2018-08-22 |  | 42476
Aircraft-21 | 323000-19-1 | EXTENSION AND RETRACTION SYST/COMP.MLG-GVI | INSP | GR1 | 0.2 | 750 |  |  | A-CHECK |  | 41726 | 19928 | 2018-08-22 |  | 42476
Aircraft-21 | 323100-01-1 | LANDING GEAR CONTROL INTERFACE UNIT - OP/C | TEST | GR4 | 0.2 | 750 |  |  | A-CHECK |  | 41726 | 19928 | 2018-08-22 |  | 42476
Aircraft-21 | 323100-02-1 | NOSE LANDING GEAR AND DOOR UPLOCKS - DI | INSP | GR1 | 1.5 |  | 3500 | 24 M |  |  | 35849 | 17658 | 2017-04-21 |  |  | 21158 | 2019-04-21
Aircraft-21 | 323100-02-1 | LEFT MLG AND DOOR UPLOCKS AND PINS - DI | INSP | GR1 | 1.5 |  | 3500 | 24 M |  |  | 35849 | 17658 | 2017-04-21 |  |  | 21158 | 2019-04-21
Aircraft-21 | 323100-02-1 | RIGHT MLG AND DOOR UPLOCKS AND PINS - DI | INSP | GR1 | 1.5 |  | 3500 | 24 M |  |  | 35849 | 17658 | 2017-04-21 |  |  | 21158 | 2019-04-21
Aircraft-21 | 323100-03-1 | LANDING GEAR RETRACTION INHIB BAULK - OP/C | TEST | GR1 | 0.5 |  | 18000 | 144 M |  | C5.1 | 24544 | 13364 | 2014-05-08 |  |  | 31364 | 2026-05-08
Aircraft-21 | 323100-04-1 | LG HYDRAULIC SAFETY VALVE - OP/C | TEST | GR4 | 4 | 15000 |  | 72 M |  |  | 30103 | 15519 | 2015-11-18 |  | 45103 |  | 2021-11-18
Aircraft-21 | 323100-05-1 | NOSE GEAR DOORS OPERATING MECHANISM - DI | INSP | GR1 | 1 |  | 8000 | 36 M |  |  | 35849 | 17658 | 2017-04-21 |  |  | 25658 | 2020-04-21
Aircraft-21 | 323100-06-1 | LANDING GEAR NOT DOWN WARNING - OP/C | TEST | GR4 | 0.5 | 12000 |  |  |  |  | 35849 | 17658 | 2017-04-21 |  | 47849
Aircraft-21 | 323105-04-1 | LH MLG DOOR ACTUATING CYLINDER - F/C | TEST | GR1 | 1 |  | 7500 |  |  |  | 27902 | 14687 | 2015-04-30 |  |  | 22187
Aircraft-21 | 323105-04-1 | RH MLG DOOR ACTUATING CYLINDER - F/C | TEST | GR1 | 1 |  | 7500 |  |  |  | 27902 | 14687 | 2015-04-30 |  |  | 22187
Aircraft-21 | 323105-05-1 | NLG DOOR ACTUATING CYLINDER - F/CK | TEST | GR1 | 0.5 |  | 7500 |  |  |  | 32174 | 16262 | 2016-05-18 |  |  | 23762
Aircraft-21 | 323300-01-1 | LG FREE FALL EXTENSION MECHANISM - DI | INSP | GR1 | 8 |  |  | 72 M |  |  | 35849 | 17658 | 2017-04-21 |  |  |  | 2023-04-21
Aircraft-21 | 323300-03-1 | LANDING GEAR FREE FALL EXTENSION - F/C | TEST | GR1 | 9.5 |  | 15000 | 80 M |  |  | 35849 | 17658 | 2017-04-21 |  |  | 32658 | 2023-12-21
Aircraft-21 | 323300-04-1 | NECESSARY PROCEDURES TO INSP. | ABAC | GR2 | 5 |  |  | 72 M |  |  | 35849 | 17658 | 2017-04-21 |  |  |  | 2023-04-21
Aircraft-21 | 323300-04-1 | LANDING GEAR FREE FALL CABLES TENSION -F/C | INSP | GR1 | 1.5 |  |  | 72 M |  |  | 35849 | 17658 | 2017-04-21 |  |  |  | 2023-04-21
Aircraft-21 | 323300-04-1 | FINAL CONFIGURATION AFTER INSP. | FEAC | GR2 | 6 |  |  | 72 M |  |  | 35849 | 17658 | 2017-04-21 |  |  |  | 2023-04-21
Aircraft-21 | 323300-05-2 | FREE FALL EXTENSION SYST/MECH.CONTROL-OP/C | TP | GR1 | 1.5 | 7700 |  | 36 M |  |  | 35849 | 17658 | 2017-04-21 |  | 43549 |  | 2020-04-21
Aircraft-21 | 324000-14-1 | NORMAL BRAKING MODE REACTIVATION - F/C | TEST | GR1 | 2.5 |  | 8000 | 48 M |  |  | 30103 | 15519 | 2015-11-18 |  |  | 23519 | 2019-11-18
Aircraft-21 | 324000-17-1 | WHEELS AND BRAKES SYST/ACCUMULATOR - F/C | TP | GR1 | 0.5 | 12000 | 8000 |  |  |  | 35849 | 17658 | 2017-04-21 |  | 47849 | 25658
Aircraft-21 | 324300-01-3 | ALTERNATE BRAKING WITH ANTISKID SYST -OP/C | TEST | GR1 | 0.5 | 12000 |  |  |  |  | 35849 | 17658 | 2017-04-21 |  | 47849
Aircraft-21 | 324300-02-1 | ALTERNATE BRAKING/ANTISKID INHIBIT - OP/C | TEST | GR1 | 0.5 |  | 10000 |  |  | C4.1 | 20523 | 11102 | 2012-05-10 |  |  | 21102
Aircraft-21 | 324411-01-1 | BRAKE YELLOW ACCUMULATOR CHARGE PRESS -C/K | INSP | GR1 | 0.2 | 750 |  | 4 M | A-CHECK |  | 41726 | 19928 | 2018-08-22 |  | 42476 |  | 2018-12-22
Aircraft-21 | 324500-01-2 | PARKING BRAKE SYSTEM - OP/C | TEST | GR1 | 1 |  | 10000 | 48 M |  |  | 30103 | 15519 | 2015-11-18 |  |  | 25519 | 2019-11-18
Aircraft-21 | 331400-01-1 | ANNUNCIATOR LIGHT TEST AND DIMMING - OP/C | TEST | GR4 | 0.2 | 750 |  |  | A-CHECK |  | 41726 | 19928 | 2018-08-22 |  | 42476
Aircraft-21 | 335100-03-1 | EMERGENCY POWER SUPPLY BATTERY - C/K | TEST | GR4 | 2.5 |  |  | 12 M | A-CHECK |  | 39042 | 18887 | 2018-01-10 |  |  |  | 2019-01-10
Aircraft-21 | 335100-05-1 | EMERGENCY LIGHTING SYSTEM - OP/C | INSP | GR4 | 2 | 15000 |  |  |  |  | 30103 | 15519 | 2015-11-18 |  | 45103
Aircraft-21 | 335100-06-1 | PAX COMPARTMENT EMERGENCY LIGHTING - C/K | INSP | GR4 | 5 | 24000 |  |  |  | C4.1 | 20523 | 11102 | 2012-05-10 |  | 44523
Aircraft-21 | 341300-01-1 | OVERSPEED WARNING VMO/MMO - OP/C | TEST | GR4 | 0.5 | 15000 |  |  |  |  | 30103 | 15519 | 2015-11-18 |  | 45103
Aircraft-21 | 341300-02-1 | AIR DATA SWITCHING FUNCTION - OP/C | TEST | GR4 | 0.5 | 15000 |  |  |  |  | 30103 | 15519 | 2015-11-18 |  | 45103
Aircraft-21 | 341300-03-1 | OVERSPEED WARNINGS - OP/C | TEST | GR4 | 1.5 | 15000 |  |  |  |  | 30103 | 15519 | 2015-11-18 |  | 45103
Aircraft-21 | 341300-05-1 | AIR DATA SYSTEM - OPERATIONAL CHECK | TEST | GR4 | 1 | 12000 |  |  |  |  | 35849 | 17658 | 2017-04-21 |  | 47849
Aircraft-21 | 341300-07-1 | AIR DATA SYSTEM/FLUSHING - SERVICING | LUB | GR4 | 1 | 6000 |  | 20 M | A-CHECK |  | 41088 | 19689 | 2018-07-04 |  | 47088 |  | 2020-03-04
Aircraft-21 | 341300-07-1 | AIR DATA SYSTEM/FLUSHING - LEAK/CK | TEST | GR4 | 0.5 | 6000 |  | 20 M | A-CHECK |  | 41088 | 19689 | 2018-07-04 |  | 47088 |  | 2020-03-04
Aircraft-21 | 341300-11-1 | AIR DATA SYST/PITOT PROBE/DRAIN HOLES -CLN | LUB | GR4 | 0.5 | 2250 |  |  | A-CHECK |  | 41726 | 19928 | 2018-08-22 |  | 43976
Aircraft-21 | 341300-11-1 | AIR DATA SYST/PITOT PROBE/DRAIN HOLES -CLN | LUB | GR4 | 0.5 | 2250 |  |  | A-CHECK |  | 40404 | 19418 | 2018-05-08 |  | 42654
Aircraft-21 | 341300-11-1 | AIR DATA SYST/PITOT PROBE/DRAIN HOLES -CLN | LUB | GR4 | 0.5 | 2250 |  |  | A-CHECK |  | 41088 | 19689 | 2018-07-04 |  | 43338
Aircraft-21 | 342000-03-1 | STANDBY NAVIGATION SYSTEMS (ISIS) - OP/C | TEST | GR4 | 0.5 | 7500 |  |  |  |  | 35849 | 17658 | 2017-04-21 |  | 43349
Aircraft-21 | 342200-01-1 | STANDBY COMPASS - OP/C | INSP | GR4 | 0.5 | 7500 |  |  |  |  | 35849 | 17658 | 2017-04-21 |  | 43349
Aircraft-21 | 342200-02-1 | STANDBY ATTITUDE AND HEADING SYST - SVC | LUB | GR4 | 3.5 | 6000 |  | 20 M | A-CHECK |  | 41088 | 19689 | 2018-07-04 |  | 47088 |  | 2020-03-04
Aircraft-21 | 342200-02-1 | STANDBY ATTITUDE AND HEADING SYST -LEAK/CK | TEST | GR4 | 0.5 | 6000 |  | 20 M | A-CHECK |  | 41088 | 19689 | 2018-07-04 |  | 47088 |  | 2020-03-04
Aircraft-21 | 344200-01-1 | RADIO ALTIMETER FAN - OP/C | TEST | GR4 | 1.5 | 4000 |  |  | A-CHECK |  | 40404 | 19418 | 2018-05-08 |  | 44404
Aircraft-21 | 344800-01-1 | GROUND PROXIMITY WARNING SYSTEM - OP/C | TEST | GR4 | 0.5 | 7500 |  |  |  |  | 35849 | 17658 | 2017-04-21 |  | 43349
Aircraft-21 | 345200-01-1 | ATC/MODE S TRANSPONDER - F/C | TEST | GR4 | 5.5 |  |  | 24 M |  |  | 35849 | 17658 | 2017-04-21 |  |  |  | 2019-04-21
Aircraft-21 | 345200-02-1 | ATC ANTENNA - FUNCTIONAL TEST | TEST | GR4 | 0.5 | 15000 |  |  |  |  | 30103 | 15519 | 2015-11-18 |  | 45103
Aircraft-21 | 345200-03-1 | AIR TRAF.CNTRL/MODE SELECT TRANSPONDER-F/C | TEST | GR4 | 2.5 |  |  | 24 M |  |  | 35849 | 17658 | 2017-04-21 |  |  |  | 2019-04-21
Aircraft-21 | 351000-01-1 | FLIGHT CREW OXYGEN SYSTEM - OP/C | TEST | GR2 | 0.5 |  |  | 24 M |  |  | 35849 | 17658 | 2017-04-21 |  |  |  | 2019-04-21
Aircraft-21 | 351000-08-1 | CREW OXYGEN SYST/ECAM OXYGEN CYLINDER -F/C | TEST | GR2 | 0.5 | 6500 |  | 36 M | A-CHECK |  | 41726 | 19928 | 2018-08-22 |  | 48226 |  | 2021-08-22
Aircraft-21 | 351000-09-1 | CREW OXYGEN LP SUPPLY HOSE - DISCARD | INSP | GR2 | 1.5 |  |  | 240 M | [8 empty] | 2026-05-19
Aircraft-21 | 351241-01-1 | CREW OXYGEN MASKS (OUT OF BOX) - DI | INSP | GR2 | 1 |  |  | 24 M |  |  | 35849 | 17658 | 2017-04-21 |  |  |  | 2019-04-21
Aircraft-21 | 351351-01-1 | LP OXYGEN SOLENOID CONTROL VALVE - OP/C | TEST | GR2 | 0.5 |  |  | 72 M |  |  | 30103 | 15519 | 2015-11-18 |  |  |  | 2021-11-18
Aircraft-21 | 352000-01-1 | MANUAL MASK RELEASE - OP/C | TEST | GR2 | 1 | 8500 |  |  |  |  | 35849 | 17658 | 2017-04-21 |  | 44349
Aircraft-21 | 352000-02-1 | MASKS RELEASE/OXYGEN GENERATOR- DI AND V/C | INSP | GR2 | 1.5 | 24000 |  | 72 M |  |  | 35849 | 17658 | 2017-04-21 |  | 59849 |  | 2023-04-21
Aircraft-21 | 352000-02-1 | MASKS RELEASE/OXYGEN GENERATOR- F/C | INSP | GR2 | 5 | 24000 |  | 72 M |  |  | 35849 | 17658 | 2017-04-21 |  | 59849 |  | 2023-04-21
Aircraft-21 | 353000-01-1 | OXYGEN CYLINDER GAUGES - V/CK | INSP | GR2 | 0.2 |  |  | 4 M | A-CHECK |  | 41726 | 19928 | 2018-08-22 |  |  |  | 2018-12-22
Aircraft-21 | 353000-04-1 | OXYGEN CYLINDERS ATTACHMENTS - V/CK | INSP | GR2 | 0.5 | 24000 |  |  |  | C4.1 | 20523 | 11102 | 2012-05-10 |  | 44523
Aircraft-21 | 353000-05-1 | SMOKE HOODS - GVI | INSP | GR2 | 0.2 |  |  | 4 M | A-CHECK |  | 41726 | 19928 | 2018-08-22 |  |  |  | 2018-12-22
Aircraft-21 | 353000-07-1 | PORTABLE OXYGEN SYSTEM/OXYGEN MASK - DI | INSP | GR2 | 0.5 |  |  | 24 M |  |  | 35849 | 17658 | 2017-04-21 |  |  |  | 2019-04-21
Aircraft-21 | 361100-01-1 | ENG #1 - OVERPRESSURE VALVE - F/C | INSP | GR1 | 1 | 22000 |  | 60 M |  |  | 30103 | 15519 | 2015-11-18 |  | 52103 |  | 2020-11-18
Aircraft-21 | 361100-01-1 | ENG #2 - OVERPRESSURE VALVE - F/C | INSP | GR1 | 1 | 22000 |  | 60 M |  |  | 30103 | 15519 | 2015-11-18 |  | 52103 |  | 2020-11-18
Aircraft-21 | 361100-08-1 | ENG #1/HIGH PRESSURE BLEED AIR DUCT - DI | INSP | GR1 | 0.2 |  | 1800 |  | A-CHECK |  | 41088 | 19689 | 2018-07-04 |  |  | 21489
Aircraft-21 | 361100-08-1 | ENG #2/HIGH PRESSURE BLEED AIR DUCT - DI | INSP | GR1 | 0.2 |  | 1800 |  | A-CHECK |  | 41088 | 19689 | 2018-07-04 |  |  | 21489
Aircraft-21 | 361100-08-2 | ENG #1/HIGH PRESSURE BLEED AIR DUCT - DI | INSP | GR1 | 0.2 |  | 750 |  | A-CHECK |  | 41726 | 19928 | 2018-08-22 |  |  | 20678
Aircraft-21 | 361100-08-2 | ENG #2/HIGH PRESSURE BLEED AIR DUCT - DI | INSP | GR1 | 0.2 |  | 750 |  | A-CHECK |  | 41726 | 19928 | 2018-08-22 |  |  | 20678
Aircraft-21 | 361141-03-1 | ENG 1 - REMOVAL/INSP IP BLEED CHECK VALVE | INSP | GR1 | 0.2 | 7500 |  |  |  |  | 35849 | 17658 | 2017-04-21 |  | 43349
Aircraft-21 | 361141-03-1 | ENG 1 - INSTALL IP BLEED CHECK VALVE | INSP | GR1 | 0.2 | 7500 |  |  |  |  | 35849 | 17658 | 2017-04-21 |  | 43349
Aircraft-21 | 361141-03-1 | ENG 1 - LEAK CHECK OF IP BLEED CHECK VALVE | TEST | GR1 | 0.2 | 7500 |  |  |  |  | 35849 | 17658 | 2017-04-21 |  | 43349
Aircraft-21 | 361141-03-1 | ENG 2 - REMOVAL/INSP IP BLEED CHECK VALVE | INSP | GR1 | 0.2 | 7500 |  |  |  |  | 35849 | 17658 | 2017-04-21 |  | 43349
Aircraft-21 | 361141-03-1 | ENG 2 - INSTALL IP BLEED CHECK VALVE | INSP | GR1 | 0.2 | 7500 |  |  |  |  | 35849 | 17658 | 2017-04-21 |  | 43349
Aircraft-21 | 361141-03-1 | ENG 2 - LEAK CHECK OF IP BLEED CHECK VALVE | TEST | GR1 | 0.2 | 7500 |  |  |  |  | 35849 | 17658 | 2017-04-21 |  | 43349
Aircraft-21 | 361143-01-1 | THERMOSTAT/FILTER FAN AIR VALVE CTRL - R/I | LUB | GR1 | 1 | 6000 |  |  | A-CHECK |  | 41088 | 19689 | 2018-07-04 |  | 47088
Aircraft-21 | 361143-01-1 | THERMOSTAT/FILTER FAN AIR VALVE CTRL - R/I | LUB | GR1 | 1 | 6000 |  |  | A-CHECK |  | 41088 | 19689 | 2018-07-04 |  | 47088
Aircraft-21 | 361148-01-1 | LEFT WING/BLEED AIR DUCTING - LEAK AND F/C | INSP | GR1 | 0.5 | 22000 |  |  |  | A1.11 | 21837 | 11833 | 2013-02-20 |  | 43837
Aircraft-21 | 361148-01-1 | LEFT WING/BLEED AIR DUCTING - LEAK AND F/C | INSP | GR1 | 0.5 | 22000 |  |  |  | A1.11 | 21837 | 11833 | 2013-02-20 |  | 43837
Aircraft-21 | 361200-01-1 | APU BLEED AIR/SUPPLY CROSSBLEED - OP/C | TEST | GR2 | 0.5 |  |  | 72 M |  |  | 35849 | 17658 | 2017-04-21 |  |  |  | 2023-04-21
Aircraft-21 | 361200-02-1 | APU BLEED AIR DUCTING LEAK CHECK - FNC | INSP | GR2 | 4.5 | 24000 |  |  |  | A1.11 | 21837 | 11833 | 2013-02-20 |  | 45837
Aircraft-21 | 361200-02-1 | APU BLEED AIR DUCTING LEAK CHECK - L/CK | INSP | GR2 | 4.5 | 24000 |  |  |  | A1.11 | 21837 | 11833 | 2013-02-20 |  | 45837
Aircraft-21 | 361200-02-1 | APU BLEED AIR - ZONES 312,314 AND 315-L/CK | TP | GR1 | 4.5 | 24000 |  |  |  | A1.11 | 21837 | 11833 | 2013-02-20 |  | 45837
Aircraft-21 | 361200-03-1 | APU BLEED AIR DUCTING,ZONES 191/192 - F/CK | TEST | GR2 | 1.5 | 24000 |  |  |  | A1.11 | 21837 | 11833 | 2013-02-20 |  | 45837
Aircraft-21 | 361251-01-1 | APU BLEED CHECK VALVE - DI | INSP | GR2 | 2 | 24000 |  |  |  | C4.1 | 20523 | 11102 | 2012-05-10 |  | 44523
Aircraft-21 | 361251-01-1 | APU BLEED CHECK VALVE - OP/C AND LEAK/CK | TEST | GR2 | 0.5 | 24000 |  |  |  | C4.1 | 20523 | 11102 | 2012-05-10 |  | 44523
Aircraft-21 | 383100-02-1 | WATER SEPARATOR - FILTER ELEMENT -INSP/CLN | INSP | GR2 | 3.5 | 7500 |  | 24 M |  |  | 35849 | 17658 | 2017-04-21 |  | 43349 |  | 2019-04-21
Aircraft-21 | 383100-05-1 | WASTE HOLDING TANK - DI | INSP | GR2 | 2 | 7500 |  | 24 M |  |  | 35849 | 17658 | 2017-04-21 |  | 43349 |  | 2019-04-21
Aircraft-21 | 383200-01-1 | LAVY 'A' WASHBASIN DRAIN VALVE FILTER -CLN | LUB | GR2 | 0.2 | 1500 |  |  | A-CHECK |  | 41088 | 19689 | 2018-07-04 |  | 42588
Aircraft-21 | 383200-01-1 | LAVY 'D' WASHBASIN DRAIN VALVE FILTER -CLN | LUB | GR2 | 0.2 | 1500 |  |  | A-CHECK |  | 41088 | 19689 | 2018-07-04 |  | 42588
Aircraft-21 | 383200-01-1 | LAVY 'E' WASHBASIN DRAIN VALVE FILTER -CLN | LUB | GR2 | 0.2 | 1500 |  |  | A-CHECK |  | 41088 | 19689 | 2018-07-04 |  | 42588
Aircraft-21 | 384142-01-1 | SYSTEM FILTER ELEMENT (4210MM) - R/I | LUB | GR2 | 1 | 24000 |  | 72 M |  |  | 35849 | 17658 | 2017-04-21 |  | 59849 |  | 2023-04-21
Aircraft-21 | 384142-01-1 | SYSTEM FILTER ELEMENT (4210MM) - L/CK | TEST | GR2 | 1 | 24000 |  | 72 M |  |  | 35849 | 17658 | 2017-04-21 |  | 59849 |  | 2023-04-21
Aircraft-21 | 491200-B1-1 | APU MOUNTS SYST/VIBRAT.ISOLAT.STRUCT - DI | INSP | GR1 | 2 |  |  | 80 M |  |  | 35849 | 17658 | 2017-04-21 |  |  |  | 2023-12-21
Aircraft-21 | 491200-B2-1 | APU MOUNTS GENERAL/APU SUSPENSION - GVI | INSP | GR1 | 2 |  |  | 20 M | A-CHECK |  | 35849 | 17658 | 2017-04-21 |  |  |  | 2018-12-21
Aircraft-21 | 491600-B1-1 | APU AIR INTAKE/DIFFUSER ELBOW/SEALS - DI | INSP | GR1 | 0.5 |  |  | 40 M |  |  | 35849 | 17658 | 2017-04-21 |  |  |  | 2020-08-21
Aircraft-21 | 492100-B5-1 | APU POWER SECTION/LIFE LIMITED - DISCARD | LUB | GR1 | 2 |  | 30000 | [8 empty] | 30000
Aircraft-21 | 493000-B1-1 | APU FUEL INLET FILTER ELEMENT - REPLACE | LUB | GR1 | 0.5 | 8500 |  |  |  |  | 35849 | 17658 | 2017-04-21 |  | 44349
Aircraft-21 | 493000-B1-1 | APU FUEL INLET FILTER ELEMENT - LEAK/CK | TEST | GR1 | 0.5 | 8500 |  |  |  |  | 35849 | 17658 | 2017-04-21 |  | 44349
Aircraft-21 | 493400-B1-1 | APU FUEL LOW PRESSURE WARNING - OP/C | TEST | GR1 | 0.5 |  |  | 24 M |  |  | 35849 | 17658 | 2017-04-21 |  |  |  | 2019-04-21
Aircraft-21 | 494000-B2-1 | IGNITION AND STARTING SYSTEM - DI | INSP | GR1 | 0.5 | 6000 |  |  | A-CHECK |  | 41088 | 19689 | 2018-07-04 |  | 47088
Aircraft-21 | 498000-B1-1 | APU COMPARTMENT/EXHAUST SYSTEM - V/CK | INSP | GR1 | 0.5 |  |  | 24 M |  |  | 35849 | 17658 | 2017-04-21 |  |  |  | 2019-04-21
Aircraft-21 | 521000-02-1 | LEFT FWD PASSENGER/CREW DOOR - F/C | TEST | GR2 | 0.5 | 15000 | 10000 | 80 M |  |  | 30103 | 15519 | 2015-11-18 |  | 45103 | 25519 | 2022-07-18
Aircraft-21 | 521000-02-1 | LEFT AFT PASSENGER/CREW DOOR - F/C | TEST | GR2 | 0.5 | 15000 | 10000 | 80 M |  |  | 30103 | 15519 | 2015-11-18 |  | 45103 | 25519 | 2022-07-18
Aircraft-21 | 521000-02-1 | RIGHT FWD PASSENGER/CREW DOOR - F/C | TEST | GR2 | 0.5 | 15000 | 10000 | 80 M |  |  | 30103 | 15519 | 2015-11-18 |  | 45103 | 25519 | 2022-07-18
Aircraft-21 | 521000-02-1 | RIGHT AFT PASSENGER/CREW DOOR - F/C | TEST | GR2 | 0.5 | 15000 | 10000 | 80 M |  |  | 30103 | 15519 | 2015-11-18 |  | 45103 | 25519 | 2022-07-18
Aircraft-21 | 521000-03-1 | LEFT FWD PASSENGER/CREW DOOR SEAL - DI | INSP | GR2 | 0.5 |  |  | 48 M |  |  | 35849 | 17658 | 2017-04-21 |  |  |  | 2021-04-21
Aircraft-21 | 521000-03-1 | LEFT AFT PASSENGER/CREW DOOR SEAL - DI | INSP | GR2 | 0.5 |  |  | 48 M |  |  | 35849 | 17658 | 2017-04-21 |  |  |  | 2021-04-21
Aircraft-21 | 521000-03-1 | RIGHT FWD PASSENGER/CREW DOOR SEAL - DI | INSP | GR2 | 0.5 |  |  | 48 M |  |  | 35849 | 17658 | 2017-04-21 |  |  |  | 2021-04-21
Aircraft-21 | 521000-03-1 | RIGHT AFT PASSENGER/CREW DOOR SEAL - DI | INSP | GR2 | 0.5 |  |  | 48 M |  |  | 35849 | 17658 | 2017-04-21 |  |  |  | 2021-04-21
Aircraft-21 | 521000-04-1 | LEFT FWD PASSENGER/CREW DOOR - DI | INSP | GR2 | 2.5 | 15000 | 10000 | 80 M |  |  | 30103 | 15519 | 2015-11-18 |  | 45103 | 25519 | 2022-07-18
Aircraft-21 | 521000-04-1 | LEFT AFT PASSENGER/CREW DOOR - DI | INSP | GR2 | 2.5 | 15000 | 10000 | 80 M |  |  | 30103 | 15519 | 2015-11-18 |  | 45103 | 25519 | 2022-07-18
Aircraft-21 | 521000-04-1 | RIGHT FWD PASSENGER/CREW DOOR - DI | INSP | GR2 | 2.5 | 15000 | 10000 | 80 M |  |  | 30103 | 15519 | 2015-11-18 |  | 45103 | 25519 | 2022-07-18
Aircraft-21 | 521000-04-1 | RIGHT AFT PASSENGER/CREW DOOR - DI | INSP | GR2 | 2.5 | 15000 | 10000 | 80 M |  |  | 30103 | 15519 | 2015-11-18 |  | 45103 | 25519 | 2022-07-18
Aircraft-21 | 521000-05-1 | LEFT FWD PAX/CREW DOOR LOCKING MECH - F/C | TEST | GR2 | 0.5 | 15000 | 10000 | 80 M |  |  | 30103 | 15519 | 2015-11-18 |  | 45103 | 25519 | 2022-07-18
Aircraft-21 | 521000-05-1 | LEFT AFT PAX/CREW DOOR LOCKING MECH - F/C | TEST | GR2 | 0.5 | 15000 | 10000 | 80 M |  |  | 30103 | 15519 | 2015-11-18 |  | 45103 | 25519 | 2022-07-18
Aircraft-21 | 521000-05-1 | RIGHT FWD PAX/CREW DOOR LOCKING MECH - F/C | TEST | GR2 | 0.5 | 15000 | 10000 | 80 M |  |  | 30103 | 15519 | 2015-11-18 |  | 45103 | 25519 | 2022-07-18
Aircraft-21 | 521000-05-1 | RIGHT AFT PAX/CREW DOOR LOCKING MECH - F/C | TEST | GR2 | 0.5 | 15000 | 10000 | 80 M |  |  | 30103 | 15519 | 2015-11-18 |  | 45103 | 25519 | 2022-07-18
Aircraft-21 | 521000-06-1 | LEFT FWD PAX/CREW DOOR ESCAPE SLIDE - F/C | TEST | GR2 | 0.5 | 15000 | 10000 | 80 M |  |  | 30103 | 15519 | 2015-11-18 |  | 45103 | 25519 | 2022-07-18
Aircraft-21 | 521000-06-1 | LEFT AFT PAX/CREW DOOR ESCAPE SLIDE - F/C | TEST | GR2 | 0.5 | 15000 | 10000 | 80 M |  |  | 30103 | 15519 | 2015-11-18 |  | 45103 | 25519 | 2022-07-18
Aircraft-21 | 521000-06-1 | RIGHT FWD PAX/CREW DOOR ESCAPE SLIDE - F/C | TEST | GR2 | 0.5 | 15000 | 10000 | 80 M |  |  | 30103 | 15519 | 2015-11-18 |  | 45103 | 25519 | 2022-07-18
Aircraft-21 | 521000-06-1 | RIGHT AFT PAX/CREW DOOR ESCAPE SLIDE - F/C | TEST | GR2 | 0.5 | 15000 | 10000 | 80 M |  |  | 30103 | 15519 | 2015-11-18 |  | 45103 | 25519 | 2022-07-18
Aircraft-21 | 521000-07-1 | LEFT FWD PAX/CREW DOOR STOPS ADJUST - C/K | INSP | GR2 | 1 | 15000 | 10000 | 80 M |  |  | 30103 | 15519 | 2015-11-18 |  | 45103 | 25519 | 2022-07-18
Aircraft-21 | 521000-07-1 | LEFT AFT PAX/CREW DOOR STOPS ADJUST - C/K | INSP | GR2 | 1 | 15000 | 10000 | 80 M |  |  | 30103 | 15519 | 2015-11-18 |  | 45103 | 25519 | 2022-07-18
Aircraft-21 | 521000-07-1 | RIGHT FWD PAX/CREW DOOR STOPS ADJUST - C/K | INSP | GR2 | 1 | 15000 | 10000 | 80 M |  |  | 30103 | 15519 | 2015-11-18 |  | 45103 | 25519 | 2022-07-18
Aircraft-21 | 521000-07-1 | RIGHT AFT PAX/CREW DOOR STOPS ADJUST - C/K | INSP | GR2 | 1 | 15000 | 10000 | 80 M |  |  | 30103 | 15519 | 2015-11-18 |  | 45103 | 25519 | 2022-07-18
Aircraft-21 | 521000-08-1 | LEFT FWD PAX/CREW DOOR INTERLOCK MEC -OP/C | TEST | GR2 | 0.5 | 15000 | 10000 | 80 M |  |  | 30103 | 15519 | 2015-11-18 |  | 45103 | 25519 | 2022-07-18
Aircraft-21 | 521000-08-1 | LEFT AFT PAX/CREW DOOR INTERLOCK MC -OP/C | TEST | GR2 | 0.5 | 15000 | 10000 | 80 M |  |  | 30103 | 15519 | 2015-11-18 |  | 45103 | 25519 | 2022-07-18
Aircraft-21 | 521000-08-1 | RIGHT FWD PAX/CREW DOOR INTERLOCK MC -OP/C | TEST | GR2 | 0.5 | 15000 | 10000 | 80 M |  |  | 30103 | 15519 | 2015-11-18 |  | 45103 | 25519 | 2022-07-18
Aircraft-21 | 521000-08-1 | RIGHT AFT PAX/CREW DOOR INTERLOCK MC -OP/C | TEST | GR2 | 0.5 | 15000 | 10000 | 80 M |  |  | 30103 | 15519 | 2015-11-18 |  | 45103 | 25519 | 2022-07-18
Aircraft-21 | 521000-09-1 | LEFT FWD PAX/CREW DOOR LOCKING INDIC - F/C | TEST | GR2 | 0.5 | 15000 | 10000 | 80 M |  |  | 30103 | 15519 | 2015-11-18 |  | 45103 | 25519 | 2022-07-18
Aircraft-21 | 521000-09-1 | LEFT AFT PAX/CREW DOOR LOCKING INDIC - F/C | TEST | GR2 | 0.5 | 15000 | 10000 | 80 M |  |  | 30103 | 15519 | 2015-11-18 |  | 45103 | 25519 | 2022-07-18
Aircraft-21 | 521000-09-1 | RIGHT FWD PAX/CREW DOOR LOCKING IND - F/C | TEST | GR2 | 0.5 | 15000 | 10000 | 80 M |  |  | 30103 | 15519 | 2015-11-18 |  | 45103 | 25519 | 2022-07-18
Aircraft-21 | 521000-09-1 | RIGHT AFT PAX/CREW DOOR LOCKING IND - F/C | TEST | GR2 | 0.5 | 15000 | 10000 | 80 M |  |  | 30103 | 15519 | 2015-11-18 |  | 45103 | 25519 | 2022-07-18
Aircraft-21 | 521000-10-1 | LEFT FWD PAX/CREW DOOR DAMPING - OP/C | TEST | GR2 | 0.5 | 15000 | 10000 | 80 M |  |  | 30103 | 15519 | 2015-11-18 |  | 45103 | 25519 | 2022-07-18
Aircraft-21 | 521000-10-1 | LEFT AFT PAX/CREW DOOR DAMPING - OP/C | TEST | GR2 | 0.5 | 15000 | 10000 | 80 M |  |  | 30103 | 15519 | 2015-11-18 |  | 45103 | 25519 | 2022-07-18
Aircraft-21 | 521000-10-1 | RIGHT FWD PAX/CREW DOOR DAMPING - OP/C | TEST | GR2 | 0.5 | 15000 | 10000 | 80 M |  |  | 30103 | 15519 | 2015-11-18 |  | 45103 | 25519 | 2022-07-18
Aircraft-21 | 521000-10-1 | RIGHT AFT PAX/CREW DOOR DAMPING - OP/C | TEST | GR2 | 0.5 | 15000 | 10000 | 80 M |  |  | 30103 | 15519 | 2015-11-18 |  | 45103 | 25519 | 2022-07-18
Aircraft-21 | 521000-11-1 | LEFT FWD PAX/CREW DOOR STRIKER MECH - OP/C | TEST | GR2 | 0.5 | 15000 | 10000 | 80 M |  |  | 30103 | 15519 | 2015-11-18 |  | 45103 | 25519 | 2022-07-18
Aircraft-21 | 521000-11-1 | LEFT AFT PAX/CREW DOOR STRIKER MECH - OP/C | TEST | GR2 | 0.5 | 15000 | 10000 | 80 M |  |  | 30103 | 15519 | 2015-11-18 |  | 45103 | 25519 | 2022-07-18
Aircraft-21 | 521000-11-1 | RIGHT FWD PAX/CREW DOOR STRIKER MEC - OP/C | TEST | GR2 | 0.5 | 15000 | 10000 | 80 M |  |  | 30103 | 15519 | 2015-11-18 |  | 45103 | 25519 | 2022-07-18
Aircraft-21 | 521000-11-1 | RIGHT AFT PAX/CREW DOOR STRIKER MEC - OP/C | TEST | GR2 | 0.5 | 15000 | 10000 | 80 M |  |  | 30103 | 15519 | 2015-11-18 |  | 45103 | 25519 | 2022-07-18
Aircraft-21 | 521000-12-1 | LEFT FWD PAX/CREW DOOR - OP/C | TEST | GR2 | 0.5 | 15000 | 10000 | 80 M |  |  | 30103 | 15519 | 2015-11-18 |  | 45103 | 25519 | 2022-07-18
Aircraft-21 | 521000-12-1 | LEFT AFT PAX/CREW DOOR - OP/C | TEST | GR2 | 0.5 | 15000 | 10000 | 80 M |  |  | 30103 | 15519 | 2015-11-18 |  | 45103 | 25519 | 2022-07-18
Aircraft-21 | 521000-12-1 | RIGHT FWD PAX/CREW DOOR - OP/C | TEST | GR2 | 0.5 | 15000 | 10000 | 80 M |  |  | 30103 | 15519 | 2015-11-18 |  | 45103 | 25519 | 2022-07-18
Aircraft-21 | 521000-12-1 | RIGHT AFT PAX/CREW DOOR - OP/C | TEST | GR2 | 0.5 | 15000 | 10000 | 80 M |  |  | 30103 | 15519 | 2015-11-18 |  | 45103 | 25519 | 2022-07-18
Aircraft-21 | 521000-14-1 | LEFT FWD PAX/CREW DOOR - LUB | LUB | GR2 | 0.5 |  |  | 24 M |  |  | 35849 | 17658 | 2017-04-21 |  |  |  | 2019-04-21
Aircraft-21 | 521000-14-1 | LEFT AFT PAX/CREW DOOR - LUB | LUB | GR2 | 0.5 |  |  | 24 M |  |  | 35849 | 17658 | 2017-04-21 |  |  |  | 2019-04-21
Aircraft-21 | 521000-14-1 | RIGHT FWD PAX/CREW DOOR - LUB | LUB | GR2 | 0.5 |  |  | 24 M |  |  | 35849 | 17658 | 2017-04-21 |  |  |  | 2019-04-21
Aircraft-21 | 521000-14-1 | RIGHT AFT PAX/CREW DOOR - LUB | LUB | GR2 | 0.5 |  |  | 24 M |  |  | 35849 | 17658 | 2017-04-21 |  |  |  | 2019-04-21
Aircraft-21 | 521101-01-1 | LEFT FWD PASSENGER/CREW DOOR - DI | INSP | GR2 | 0.5 |  |  | 12 Y |  |  | 35849 | 17658 | 2017-04-21 |  |  |  | 2029-04-21
Aircraft-21 | 521101-01-1 | RIGHT FWD PASSENGER/CREW DOOR - DI | INSP | GR2 | 0.5 |  |  | 12 Y |  |  | 35849 | 17658 | 2017-04-21 |  |  |  | 2029-04-21
Aircraft-21 | 521103-01-1 | LEFT FWD PASSENGER/CREW DOOR SKIN - GVI | INSP | ESHS | 0.2 |  | 27400 |  |  | C4.1 | 20523 | 11102 | 2012-05-10 |  |  | 38502
Aircraft-21 | 521103-01-1 | RIGHT FWD PASSENGER/CREW DOOR SKIN - GVI | INSP | ESHS | 0.2 |  | 27400 |  |  | C4.1 | 20523 | 11102 | 2012-05-10 |  |  | 38502
Aircraft-21 | 521104-01-1 | LEFT FWD PASSENGER/CREW DOOR - DI | INSP | GR2 | 1.5 |  |  | 6 Y |  |  | 35849 | 17658 | 2017-04-21 |  |  |  | 2023-04-21
Aircraft-21 | 521104-01-1 | TEMPORARY PROTECTION TO INSPECTION AREAS | LUB | GR2 | 0.1 |  |  | 6 Y |  |  | 35849 | 17658 | 2017-04-21 |  |  |  | 2023-04-21
Aircraft-21 | 521104-01-1 | TEMPORARY PROTECTION TO INSPECTION AREAS | LUB | MAP | 0.5 |  |  | 6 Y |  |  | 35849 | 17658 | 2017-04-21 |  |  |  | 2023-04-21
Aircraft-21 | 521104-01-1 | RIGHT FWD PASSENGER/CREW DOOR - DI | INSP | GR2 | 1.5 |  |  | 6 Y |  |  | 35849 | 17658 | 2017-04-21 |  |  |  | 2023-04-21
Aircraft-21 | 521104-01-1 | TEMPORARY PROTECTION TO INSPECTION AREAS | LUB | GR2 | 0.1 |  |  | 6 Y |  |  | 35849 | 17658 | 2017-04-21 |  |  |  | 2023-04-21
Aircraft-21 | 521104-01-1 | TEMPORARY PROTECTION TO INSPECTION AREAS | LUB | MAP | 0.5 |  |  | 6 Y |  |  | 35849 | 17658 | 2017-04-21 |  |  |  | 2023-04-21
Aircraft-21 | 521121-01-1 | LEFT FWD PAX/CREW DOOR LOCKING MECH - LUB | LUB | GR2 | 0.5 |  |  | 24 M |  |  | 35849 | 17658 | 2017-04-21 |  |  |  | 2019-04-21
Aircraft-21 | 521121-01-1 | LEFT AFT PAX/CREW DOOR LOCKING MECH - LUB | LUB | GR2 | 0.5 |  |  | 24 M |  |  | 35849 | 17658 | 2017-04-21 |  |  |  | 2019-04-21
Aircraft-21 | 521121-01-1 | RIGHT FWD PAX/CREW DOOR LOCKING MECH - LUB | LUB | GR2 | 0.5 |  |  | 24 M |  |  | 35849 | 17658 | 2017-04-21 |  |  |  | 2019-04-21
Aircraft-21 | 521121-01-1 | RIGHT AFT PAX/CREW DOOR LOCKING MECH - LUB | LUB | GR2 | 0.5 |  |  | 24 M |  |  | 35849 | 17658 | 2017-04-21 |  |  |  | 2019-04-21
Aircraft-21 | 521121-02-1 | LEFT FWD PAX/CREW DOOR LOCKING MECH - LUB | LUB | GR2 | 0.5 |  |  | 36 M |  |  | 35849 | 17658 | 2017-04-21 |  |  |  | 2020-04-21
Aircraft-21 | 521121-02-1 | LEFT AFT PAX/CREW DOOR LOCKING MECH - LUB | LUB | GR2 | 0.5 |  |  | 36 M |  |  | 35849 | 17658 | 2017-04-21 |  |  |  | 2020-04-21
Aircraft-21 | 521121-02-1 | RIGHT FWD PAX/CREW DOOR LOCKING MECH - LUB | LUB | GR2 | 0.5 |  |  | 36 M |  |  | 35849 | 17658 | 2017-04-21 |  |  |  | 2020-04-21
Aircraft-21 | 521121-02-1 | RIGHT AFT PAX/CREW DOOR LOCKING MECH - LUB | LUB | GR2 | 0.5 |  |  | 36 M |  |  | 35849 | 17658 | 2017-04-21 |  |  |  | 2020-04-21
Aircraft-21 | 521301-01-1 | LEFT AFT PASSENGER/CREW DOOR - DI | INSP | GR2 | 0.5 |  |  | 12 Y |  |  | 35849 | 17658 | 2017-04-21 |  |  |  | 2029-04-21
Aircraft-21 | 521301-01-1 | RIGHT AFT PASSENGER/CREW DOOR - DI | INSP | GR2 | 0.5 |  |  | 12 Y |  |  | 35849 | 17658 | 2017-04-21 |  |  |  | 2029-04-21
Aircraft-21 | 521303-01-1 | LEFT AFT PASSENGER/CREW DOOR - GVI | INSP | ESHS | 0.2 |  | 27400 |  |  | C4.1 | 20523 | 11102 | 2012-05-10 |  |  | 38502
Aircraft-21 | 521303-01-1 | RIGHT AFT PASSENGER/CREW DOOR - GVI | INSP | ESHS | 0.2 |  | 27400 |  |  |  | 27902 | 14687 | 2015-04-30 |  |  | 42087
Aircraft-21 | 521304-01-1 | LEFT AFT PASSENGER/CREW DOOR - DI | INSP | GR2 | 0.5 |  |  | 6 Y |  |  | 35849 | 17658 | 2017-04-21 |  |  |  | 2023-04-21
Aircraft-21 | 521304-01-1 | TEMPORARY PROTECTION TO INSPECTION AREAS | LUB | GR2 | 0.1 |  |  | 6 Y |  |  | 35849 | 17658 | 2017-04-21 |  |  |  | 2023-04-21
Aircraft-21 | 521304-01-1 | TEMPORARY PROTECTION TO INSPECTION AREAS | LUB | MAP | 0.5 |  |  | 6 Y |  |  | 35849 | 17658 | 2017-04-21 |  |  |  | 2023-04-21
Aircraft-21 | 521304-01-1 | RIGHT AFT PASSENGER/CREW DOOR - DI | INSP | GR2 | 0.5 |  |  | 6 Y |  |  | 35849 | 17658 | 2017-04-21 |  |  |  | 2023-04-21
Aircraft-21 | 521304-01-1 | TEMPORARY PROTECTION TO INSPECTION AREAS | LUB | GR2 | 0.1 |  |  | 6 Y |  |  | 35849 | 17658 | 2017-04-21 |  |  |  | 2023-04-21
Aircraft-21 | 521304-01-1 | TEMPORARY PROTECTION TO INSPECTION AREAS | LUB | MAP | 0.5 |  |  | 6 Y |  |  | 35849 | 17658 | 2017-04-21 |  |  |  | 2023-04-21
Aircraft-21 | 522100-01-1 | LEFT FWD EMERGENCY EXITS - OP/C | TEST | GR2 | 2 | 12000 |  |  |  |  | 35849 | 17658 | 2017-04-21 |  | 47849
Aircraft-21 | 522100-01-1 | LEFT AFT EMERGENCY EXITS - OP/C | TEST | GR2 | 2 | 12000 |  |  |  |  | 35849 | 17658 | 2017-04-21 |  | 47849
Aircraft-21 | 522100-01-1 | RIGHT FWD EMERGENCY EXITS - OP/C | TEST | GR2 | 2 | 12000 |  |  |  |  | 35849 | 17658 | 2017-04-21 |  | 47849
Aircraft-21 | 522100-01-1 | RIGHT AFT EMERGENCY EXITS - OP/C | TEST | GR2 | 2 | 12000 |  |  |  |  | 35849 | 17658 | 2017-04-21 |  | 47849
Aircraft-21 | 522100-02-5 | PASSENGER COMPARTMENT EMERGENCY EXIT - F/C | TEST | GR2 | 1 | 15000 |  |  |  |  | 30103 | 15519 | 2015-11-18 |  | 45103
Aircraft-21 | 522100-02-5 | PASSENGER COMPARTMENT EMERGENCY EXIT - F/C | TEST | GR2 | 1 | 15000 |  |  |  |  | 30103 | 15519 | 2015-11-18 |  | 45103
Aircraft-21 | 522100-07-5 | PASSENGER COMPARTMENT EMERGENCY EXIT -OP/C | TEST | GR2 | 1 | 15000 |  |  |  |  | 35849 | 17658 | 2017-04-21 |  | 50849
Aircraft-21 | 522100-07-5 | PASSENGER COMPARTMENT EMERGENCY EXIT -OP/C | TEST | GR2 | 1 | 15000 |  |  |  |  | 35849 | 17658 | 2017-04-21 |  | 50849
Aircraft-21 | 522100-08-1 | LEFT FWD EMERGENCY EXIT - OP/C | TEST | GR2 | 0.5 | 15000 |  |  |  |  | 30103 | 15519 | 2015-11-18 |  | 45103
Aircraft-21 | 522100-08-1 | LEFT AFT EMERGENCY EXIT - OP/C | TEST | GR2 | 0.5 | 15000 |  |  |  |  | 30103 | 15519 | 2015-11-18 |  | 45103
Aircraft-21 | 522100-08-1 | RIGHT FWD EMERGENCY EXIT - OP/C | TEST | GR2 | 0.5 | 15000 |  |  |  |  | 30103 | 15519 | 2015-11-18 |  | 45103
Aircraft-21 | 522100-08-1 | RIGHT AFT EMERGENCY EXIT - OP/C | TEST | GR2 | 0.5 | 15000 |  |  |  |  | 30103 | 15519 | 2015-11-18 |  | 45103
Aircraft-21 | 522102-01-1 | LH FWD EMERGENCY EXIT DOOR - DI | INSP | GR2 | 1 |  | 11400 | 6 Y |  |  | 35849 | 17658 | 2017-04-21 |  |  | 29058 | 2023-04-21
Aircraft-21 | 522102-01-1 | TEMPORARY PROTECTION TO INSPECTION AREAS | LUB | GR2 | 0.1 |  | 11400 | 6 Y |  |  | 35849 | 17658 | 2017-04-21 |  |  | 29058 | 2023-04-21
Aircraft-21 | 522102-01-1 | TEMPORARY PROTECTION TO INSPECTION AREAS | LUB | MAP | 0.5 |  | 11400 | 6 Y |  |  | 35849 | 17658 | 2017-04-21 |  |  | 29058 | 2023-04-21
Aircraft-21 | 522102-01-1 | LH AFT EMERGENCY EXIT DOOR - DI | INSP | GR2 | 1 |  | 11400 | 6 Y |  |  | 35849 | 17658 | 2017-04-21 |  |  | 29058 | 2023-04-21
Aircraft-21 | 522102-01-1 | TEMPORARY PROTECTION TO INSPECTION AREAS | LUB | GR2 | 0.1 |  | 11400 | 6 Y |  |  | 35849 | 17658 | 2017-04-21 |  |  | 29058 | 2023-04-21
Aircraft-21 | 522102-01-1 | TEMPORARY PROTECTION TO INSPECTION AREAS | LUB | MAP | 0.5 |  | 11400 | 6 Y |  |  | 35849 | 17658 | 2017-04-21 |  |  | 29058 | 2023-04-21
Aircraft-21 | 522102-01-1 | RH FWD EMERGENCY EXIT DOOR - DI | INSP | GR2 | 1 |  | 11400 | 6 Y |  |  | 35849 | 17658 | 2017-04-21 |  |  | 29058 | 2023-04-21
Aircraft-21 | 522102-01-1 | TEMPORARY PROTECTION TO INSPECTION AREAS | LUB | GR2 | 0.1 |  | 11400 | 6 Y |  |  | 35849 | 17658 | 2017-04-21 |  |  | 29058 | 2023-04-21
Aircraft-21 | 522102-01-1 | TEMPORARY PROTECTION TO INSPECTION AREAS | LUB | MAP | 0.5 |  | 11400 | 6 Y |  |  | 35849 | 17658 | 2017-04-21 |  |  | 29058 | 2023-04-21
Aircraft-21 | 522102-01-1 | RH AFT EMERGENCY EXIT DOOR - DI | INSP | GR2 | 1 |  | 11400 | 6 Y |  |  | 35849 | 17658 | 2017-04-21 |  |  | 29058 | 2023-04-21
Aircraft-21 | 522102-01-1 | TEMPORARY PROTECTION TO INSPECTION AREAS | LUB | GR2 | 0.1 |  | 11400 | 6 Y |  |  | 35849 | 17658 | 2017-04-21 |  |  | 29058 | 2023-04-21
Aircraft-21 | 522102-01-1 | TEMPORARY PROTECTION TO INSPECTION AREAS | LUB | MAP | 0.5 |  | 11400 | 6 Y |  |  | 35849 | 17658 | 2017-04-21 |  |  | 29058 | 2023-04-21
Aircraft-21 | 523000-01-1 | FWD CARGO COMPARTMENT DOOR - LUB | LUB | GR2 | 0.5 |  | 5000 | 24 M |  |  | 35849 | 17658 | 2017-04-21 |  |  | 22658 | 2019-04-21
Aircraft-21 | 523000-01-1 | AFT CARGO COMPARTMENT DOOR - LUB | LUB | GR2 | 0.5 |  | 5000 | 24 M |  |  | 35849 | 17658 | 2017-04-21 |  |  | 22658 | 2019-04-21
Aircraft-21 | 523000-03-1 | FWD CARGO COMPARTMENT DOOR HANDLE - LUB | LUB | GR2 | 0.5 |  | 5000 | 24 M |  |  | 35849 | 17658 | 2017-04-21 |  |  | 22658 | 2019-04-21
Aircraft-21 | 523000-03-1 | AFT CARGO COMPARTMENT DOOR HANDLE - LUB | LUB | GR2 | 0.5 |  | 5000 | 24 M |  |  | 35849 | 17658 | 2017-04-21 |  |  | 22658 | 2019-04-21
Aircraft-21 | 523100-01-1 | FWD CARGO COMPARTMENT DOOR - F/C | TEST | GR2 | 2 | 15000 | 10000 | 48 M |  |  | 30103 | 15519 | 2015-11-18 |  | 45103 | 25519 | 2019-11-18
Aircraft-21 | 523103-01-1 | FWD CARGO COMPARTMENT DOOR LINING - REMOVE | ABAC | GR2 | 1 |  |  | 6 Y |  |  | 35849 | 17658 | 2017-04-21 |  |  |  | 2023-04-21
Aircraft-21 | 523103-01-1 | FWD CARGO COMPARTMENT DOOR - DI | INSP | GR2 | 0.5 |  |  | 6 Y |  |  | 35849 | 17658 | 2017-04-21 |  |  |  | 2023-04-21
Aircraft-21 | 523103-01-1 | TEMPORARY PROTECTION TO INSPECTION AREAS | LUB | GR2 | 0.1 |  |  | 6 Y |  |  | 35849 | 17658 | 2017-04-21 |  |  |  | 2023-04-21
Aircraft-21 | 523103-01-1 | TEMPORARY PROTECTION TO INSPECTION AREAS | LUB | MAP | 0.5 |  |  | 6 Y |  |  | 35849 | 17658 | 2017-04-21 |  |  |  | 2023-04-21
Aircraft-21 | 523103-01-1 | FWD CARGO COMPARTMENT DOOR LINING -INSTALL | FEAC | GR2 | 2 |  |  | 6 Y |  |  | 35849 | 17658 | 2017-04-21 |  |  |  | 2023-04-21
Aircraft-21 | 523108-01-1 | FWD CARGO COMPT DOOR HINGE FITTINGS - DI | INSP | GR2 | 0.5 |  | 14500 | 12 Y |  |  | 35849 | 17658 | 2017-04-21 |  |  | 32158 | 2029-04-21
Aircraft-21 | 523108-01-1 | TEMPORARY PROTECTION TO INSPECTION AREAS | LUB | GR2 | 0.1 |  | 14500 | 12 Y |  |  | 35849 | 17658 | 2017-04-21 |  |  | 32158 | 2029-04-21
Aircraft-21 | 523108-01-1 | TEMPORARY PROTECTION TO INSPECTION AREAS | LUB | MAP | 0.5 |  | 14500 | 12 Y |  |  | 35849 | 17658 | 2017-04-21 |  |  | 32158 | 2029-04-21
Aircraft-21 | 523109-01-1 | FWD CARGO COMPT DOOR LOCKING HOOKS - DI | INSP | GR2 | 3 |  |  | 6 Y |  |  | 35849 | 17658 | 2017-04-21 |  |  |  | 2023-04-21
Aircraft-21 | 523109-01-1 | TEMPORARY PROTECTION TO INSPECTION AREAS | LUB | GR2 | 0.2 |  |  | 6 Y |  |  | 35849 | 17658 | 2017-04-21 |  |  |  | 2023-04-21
Aircraft-21 | 523109-01-1 | TEMPORARY PROTECTION TO INSPECTION AREAS | LUB | MAP | 0.8 |  |  | 6 Y |  |  | 35849 | 17658 | 2017-04-21 |  |  |  | 2023-04-21
Aircraft-21 | 523113-01-1 | AFT CARGO COMPARTMENT DOOR - DI | INSP | GR2 | 4.5 |  |  | 6 Y |  |  | 35849 | 17658 | 2017-04-21 |  |  |  | 2023-04-21
Aircraft-21 | 523113-01-1 | TEMPORARY PROTECTION TO INSPECTION AREAS | LUB | GR2 | 0.1 |  |  | 6 Y |  |  | 35849 | 17658 | 2017-04-21 |  |  |  | 2023-04-21
Aircraft-21 | 523113-01-1 | TEMPORARY PROTECTION TO INSPECTION AREAS | LUB | MAP | 0.5 |  |  | 6 Y |  |  | 35849 | 17658 | 2017-04-21 |  |  |  | 2023-04-21
Aircraft-21 | 523118-01-2 | AFT CARGO COMPARTMENT DOOR - DI | INSP | GR2 | 0.5 |  | 14500 | 12 Y |  |  | 35849 | 17658 | 2017-04-21 |  |  | 32158 | 2029-04-21
Aircraft-21 | 523118-01-2 | TEMPORARY PROTECTION TO INSPECTION AREAS | LUB | GR2 | 0.1 |  | 14500 | 12 Y |  |  | 35849 | 17658 | 2017-04-21 |  |  | 32158 | 2029-04-21
Aircraft-21 | 523118-01-2 | TEMPORARY PROTECTION TO INSPECTION AREAS | LUB | MAP | 0.5 |  | 14500 | 12 Y |  |  | 35849 | 17658 | 2017-04-21 |  |  | 32158 | 2029-04-21
Aircraft-21 | 523119-01-2 | AFT CARGO COMPARTMENT DOOR - DI | INSP | GR2 | 3.5 |  |  | 6 Y |  |  | 35849 | 17658 | 2017-04-21 |  |  |  | 2023-04-21
Aircraft-21 | 523119-01-2 | TEMPORARY PROTECTION TO INSPECTION AREAS | LUB | GR2 | 0.2 |  |  | 6 Y |  |  | 35849 | 17658 | 2017-04-21 |  |  |  | 2023-04-21
Aircraft-21 | 523119-01-2 | TEMPORARY PROTECTION TO INSPECTION AREAS | LUB | MAP | 1 |  |  | 6 Y |  |  | 35849 | 17658 | 2017-04-21 |  |  |  | 2023-04-21
Aircraft-21 | 523119-02-2 | AFT CARGO COMPARTMENT DOOR - GVI | INSP | GR2 | 0.5 |  | 10300 |  |  | C4.1 | 20523 | 11102 | 2012-05-10 |  |  | 21402
Aircraft-21 | 523200-01-1 | AFT CARGO COMPARTMENT DOOR - F/C | TEST | GR2 | 2.5 | 15000 | 10000 | 48 M |  |  | 30103 | 15519 | 2015-11-18 |  | 45103 | 25519 | 2019-11-18
Aircraft-21 | 523300-01-1 | BULK CARGO COMPARTMENT DOOR HANDLE - LUB | LUB | GR2 | 0.5 |  | 5000 | 24 M |  |  | 35849 | 17658 | 2017-04-21 |  |  | 22658 | 2019-04-21
Aircraft-21 | 523303-01-1 | BULK CARGO COMPARTMENT DOOR - DI | INSP | GR2 | 2 |  |  | 6 Y |  |  | 35849 | 17658 | 2017-04-21 |  |  |  | 2023-04-21
Aircraft-21 | 523303-01-1 | TEMPORARY PROTECTION TO INSPECTION AREAS | LUB | GR2 | 0.1 |  |  | 6 Y |  |  | 35849 | 17658 | 2017-04-21 |  |  |  | 2023-04-21
Aircraft-21 | 523303-01-1 | TEMPORARY PROTECTION TO INSPECTION AREAS | LUB | MAP | 0.5 |  |  | 6 Y |  |  | 35849 | 17658 | 2017-04-21 |  |  |  | 2023-04-21
Aircraft-21 | 523305-01-1 | BULK CARGO COMPARTMENT DOOR - DI | INSP | GR2 | 4.5 |  |  | 12 Y |  |  | 35849 | 17658 | 2017-04-21 |  |  |  | 2029-04-21
Aircraft-21 | 523305-01-1 | TEMPORARY PROTECTION TO INSPECTION AREAS | LUB | GR2 | 0.1 |  |  | 12 Y |  |  | 35849 | 17658 | 2017-04-21 |  |  |  | 2029-04-21
Aircraft-21 | 523305-01-1 | TEMPORARY PROTECTION TO INSPECTION AREAS | LUB | MAP | 0.5 |  |  | 12 Y |  |  | 35849 | 17658 | 2017-04-21 |  |  |  | 2029-04-21
Aircraft-21 | 523500-01-1 | CARGO COMPT DOORS CLOSING INHIBITION -OP/C | TEST | GR2 | 1 |  | 10000 | 72 M |  |  | 28187 | 14803 | 2015-06-03 |  |  | 24803 | 2021-06-03
Aircraft-21 | 524100-01-1 | FWD AVIONICS COMPARTMENT DOOR SEAL - DI | INSP | GR2 | 0.5 |  |  | 48 M |  |  | 35849 | 17658 | 2017-04-21 |  |  |  | 2021-04-21
Aircraft-21 | 524100-01-1 | LATERAL AVIONICS COMPART DOOR SEAL - DI | INSP | GR2 | 0.5 |  |  | 48 M |  |  | 35849 | 17658 | 2017-04-21 |  |  |  | 2021-04-21
Aircraft-21 | 524100-01-1 | LATERAL AVIONICS COMPART DOOR SEAL - DI | INSP | GR2 | 0.5 |  |  | 48 M |  |  | 35849 | 17658 | 2017-04-21 |  |  |  | 2021-04-21
Aircraft-21 | 524100-01-1 | REAR AVIONICS COMPART DOOR SEAL - DI | INSP | GR2 | 0.5 |  |  | 48 M |  |  | 35849 | 17658 | 2017-04-21 |  |  |  | 2021-04-21
Aircraft-21 | 524100-02-1 | FWD AVIONICS COMPARTMENT DOOR HANDLE - LUB | LUB | GR2 | 0.5 |  |  | 36 M |  |  | 35849 | 17658 | 2017-04-21 |  |  |  | 2020-04-21
Aircraft-21 | 524100-02-1 | LATERAL AVIONICS COMPART DOOR HANDLE - LUB | LUB | GR2 | 0.5 |  |  | 36 M |  |  | 35849 | 17658 | 2017-04-21 |  |  |  | 2020-04-21
Aircraft-21 | 524100-02-1 | LATERAL AVIONICS COMPART DOOR HANDLE - LUB | LUB | GR2 | 0.5 |  |  | 36 M |  |  | 35849 | 17658 | 2017-04-21 |  |  |  | 2020-04-21
Aircraft-21 | 524100-02-1 | REAR AVIONICS COMPART DOOR HANDLE - LUB | LUB | GR2 | 0.5 |  |  | 36 M |  |  | 35849 | 17658 | 2017-04-21 |  |  |  | 2020-04-21
Aircraft-21 | 524111-01-1 | FWD AVIONICS COMPARTMENT DOOR - DI | INSP | GR2 | 0.5 |  |  | 12 Y |  |  | 35849 | 17658 | 2017-04-21 |  |  |  | 2029-04-21
Aircraft-21 | 524111-01-1 | TEMPORARY PROTECTION TO INSPECTION AREAS | LUB | GR2 | 0.1 |  |  | 12 Y |  |  | 35849 | 17658 | 2017-04-21 |  |  |  | 2029-04-21
Aircraft-21 | 524111-01-1 | TEMPORARY PROTECTION TO INSPECTION AREAS | LUB | MAP | 0.5 |  |  | 12 Y |  |  | 35849 | 17658 | 2017-04-21 |  |  |  | 2029-04-21
Aircraft-21 | 524121-01-1 | AFT AVIONIC COMPARTMENT ACCESS DOOR - DI | INSP | GR2 | 0.5 |  |  | 6 Y |  |  | 35849 | 17658 | 2017-04-21 |  |  |  | 2023-04-21
Aircraft-21 | 524121-01-1 | TEMPORARY PROTECTION TO INSPECTION AREAS | LUB | GR2 | 0.1 |  |  | 6 Y |  |  | 35849 | 17658 | 2017-04-21 |  |  |  | 2023-04-21
Aircraft-21 | 524121-01-1 | TEMPORARY PROTECTION TO INSPECTION AREAS | LUB | MAP | 0.5 |  |  | 6 Y |  |  | 35849 | 17658 | 2017-04-21 |  |  |  | 2023-04-21
Aircraft-21 | 524131-01-1 | LATERAL RIGHT AVIONIC COMPART DOOR - DI | INSP | GR2 | 0.5 |  |  | 6 Y |  |  | 35849 | 17658 | 2017-04-21 |  |  |  | 2023-04-21
Aircraft-21 | 524131-01-1 | TEMPORARY PROTECTION TO INSPECTION AREAS | LUB | GR2 | 0.1 |  |  | 6 Y |  |  | 35849 | 17658 | 2017-04-21 |  |  |  | 2023-04-21
Aircraft-21 | 524131-01-1 | TEMPORARY PROTECTION TO INSPECTION AREAS | LUB | MAP | 0.5 |  |  | 6 Y |  |  | 35849 | 17658 | 2017-04-21 |  |  |  | 2023-04-21
Aircraft-21 | 524141-01-1 | LATERAL LEFT AVIONICS COMPART DOOR - DI | INSP | GR2 | 0.5 |  |  | 6 Y |  |  | 35849 | 17658 | 2017-04-21 |  |  |  | 2023-04-21
Aircraft-21 | 524141-01-1 | TEMPORARY PROTECTION TO INSPECTION AREAS | LUB | GR2 | 0.1 |  |  | 6 Y |  |  | 35849 | 17658 | 2017-04-21 |  |  |  | 2023-04-21
Aircraft-21 | 524141-01-1 | TEMPORARY PROTECTION TO INSPECTION AREAS | LUB | MAP | 0.5 |  |  | 6 Y |  |  | 35849 | 17658 | 2017-04-21 |  |  |  | 2023-04-21
Aircraft-21 | 525111-01-1 | COCKPIT DOOR LOCKING SYSTEM - DI | INSP | GR2 | 1.5 | 15000 |  |  |  |  | 30103 | 15519 | 2015-11-18 |  | 45103
Aircraft-21 | 525111-02-1 | COCKPIT DOOR PRESS SENSING CHANNELS - OP/C | TEST | GR4 | 0.5 | 15000 |  | 48 M |  |  | 30103 | 15519 | 2015-11-18 |  | 45103 |  | 2019-11-18
Aircraft-21 | 525111-04-1 | COCKPIT DOOR OPENING - OP/C | TEST | GR4 | 0.5 | 15000 |  | 48 M |  |  | 30103 | 15519 | 2015-11-18 |  | 45103 |  | 2019-11-18
Aircraft-21 | 525111-05-1 | COCKPIT DOOR OPENING - OP/C | TEST | GR4 | 0.5 | 15000 |  | 48 M |  |  | 30103 | 15519 | 2015-11-18 |  | 45103 |  | 2019-11-18
Aircraft-21 | 525111-07-1 | COCKPIT DOOR/DEABOLT - OP/C | TEST | GR2 | 0.5 | 15000 |  |  |  |  | 30103 | 15519 | 2015-11-18 |  | 45103
Aircraft-21 | 525111-08-1 | DOOR/COCKPIT/MANUAL OPEN/ESCAPE PANEL-OP/C | TEST | GR2 | 0.5 |  |  | 72 M |  |  | 35849 | 17658 | 2017-04-21 |  |  |  | 2023-04-21
Aircraft-21 | 527100-01-1 | DOOR WARNING SYSTEM - OP/C | TEST | GR4 | 1.5 | 7500 |  | 40 M |  |  | 35849 | 17658 | 2017-04-21 |  | 43349 |  | 2020-08-21
Aircraft-21 | 527100-02-1 | DOOR WARNING PROXIMITY SWITCH MECH - LUB | LUB | GR2 | 0.2 |  |  | 18 M | A-CHECK |  | 41726 | 19928 | 2018-08-22 |  |  |  | 2020-02-22
Aircraft-21 | 527100-02-1 | DOOR WARNING PROXIMITY SWITCH MECH - LUB | LUB | GR2 | 0.2 |  |  | 18 M | A-CHECK |  | 41726 | 19928 | 2018-08-22 |  |  |  | 2020-02-22
Aircraft-21 | 527100-02-1 | DOOR WARNING PROXIMITY SWITCH MECH - LUB | LUB | GR2 | 0.2 |  |  | 18 M | A-CHECK |  | 41726 | 19928 | 2018-08-22 |  |  |  | 2020-02-22
Aircraft-21 | 527100-02-1 | DOOR WARNING PROXIMITY SWITCH MECH - LUB | LUB | GR2 | 0.2 |  |  | 18 M | A-CHECK |  | 41726 | 19928 | 2018-08-22 |  |  |  | 2020-02-22
Aircraft-21 | 527300-01-1 | EMERGENCY ESCAPE SLIDE RELEASE WARN - OP/C | TEST | GR4 | 2 | 7500 |  | 40 M |  |  | 35849 | 17658 | 2017-04-21 |  | 43349 |  | 2020-08-21
Aircraft-21 | 527300-02-1 | EMERGENCY ESCAPE SLIDE WARNING SYST - OP/C | TEST | GR4 | 2 |  | 18000 | 80 M |  | C5.1 | 24544 | 13364 | 2014-05-08 |  |  | 31364 | 2021-01-08
Aircraft-21 | 528101-01-1 | LEFT MLG DOOR FITTINGS - DI | INSP | GR1 | 0.5 |  |  | 6 Y |  |  | 35849 | 17658 | 2017-04-21 |  |  |  | 2023-04-21
Aircraft-21 | 528101-01-1 | TEMPORARY PROTECTION TO INSPECTION AREAS | LUB | GR1 | 0.1 |  |  | 6 Y |  |  | 35849 | 17658 | 2017-04-21 |  |  |  | 2023-04-21
Aircraft-21 | 528101-01-1 | TEMPORARY PROTECTION TO INSPECTION AREAS | LUB | MAP | 1.4 |  |  | 6 Y |  |  | 35849 | 17658 | 2017-04-21 |  |  |  | 2023-04-21
Aircraft-21 | 528101-01-1 | RIGHT MLG DOOR FITTINGS - DI | INSP | GR1 | 0.5 |  |  | 6 Y |  |  | 35849 | 17658 | 2017-04-21 |  |  |  | 2023-04-21
Aircraft-21 | 528101-01-1 | TEMPORARY PROTECTION TO INSPECTION AREAS | LUB | GR1 | 0.1 |  |  | 6 Y |  |  | 35849 | 17658 | 2017-04-21 |  |  |  | 2023-04-21
Aircraft-21 | 528101-01-1 | TEMPORARY PROTECTION TO INSPECTION AREAS | LUB | MAP | 1.4 |  |  | 6 Y |  |  | 35849 | 17658 | 2017-04-21 |  |  |  | 2023-04-21
Aircraft-21 | 528106-01-1 | NECESSARY PROCEDURES TO INSP. | ABAC | GR1 | 0.5 |  | 4600 | [8 empty] | 48000
Aircraft-21 | 528106-01-1 | MLG DOORS SYST/ACTUACTOR LUGS- (US) - NDT | INSP | NDT | 0.5 |  | 4600 | [8 empty] | 48000
Aircraft-21 | 528106-01-1 | MLG DOORS SYST/ACTUACTOR LUGS- (HFEC)- NDT | INSP | NDT | 0.5 |  | 4600 | [8 empty] | 48000
Aircraft-21 | 528106-01-1 | FINAL CONFIGURATION AFTER INSP. | FEAC | GR1 | 0.5 |  | 4600 | [8 empty] | 48000
Aircraft-21 | 528106-01-1 | NECESSARY PROCEDURES TO INSP. | ABAC | GR1 | 0.5 |  | 4600 | [8 empty] | 48000
Aircraft-21 | 528106-01-1 | MLG DOORS SYST/ACTUACTOR LUGS- (US) - NDT | INSP | NDT | 0.5 |  | 4600 | [8 empty] | 48000
Aircraft-21 | 528106-01-1 | MLG DOORS SYST/ACTUACTOR LUGS- (HFEC)- NDT | INSP | NDT | 0.5 |  | 4600 | [8 empty] | 48000
Aircraft-21 | 528106-01-1 | FINAL CONFIGURATION AFTER INSP. | FEAC | GR1 | 0.5 |  | 4600 | [8 empty] | 48000
Aircraft-21 | 528107-01-1 | MLG DOORS SYSTEM/FWD FITTING JOINT - DI | INSP | GR1 | 0.5 |  | 4400 | [8 empty] | 48000
Aircraft-21 | 528107-01-1 | MLG DOORS SYSTEM/FWD FITTING JOINT - DI | INSP | GR1 | 0.5 |  | 4400 | [8 empty] | 48000
Aircraft-21 | 528211-01-1 | NOSE LANDING GEAR MAIN DOOR HINGE - DI | INSP | GR1 | 0.5 |  |  | 6 Y |  |  | 35849 | 17658 | 2017-04-21 |  |  |  | 2023-04-21
Aircraft-21 | 528211-01-1 | TEMPORARY PROTECTION TO INSPECTION AREAS | LUB | GR1 | 0.1 |  |  | 6 Y |  |  | 35849 | 17658 | 2017-04-21 |  |  |  | 2023-04-21
Aircraft-21 | 528211-01-1 | TEMPORARY PROTECTION TO INSPECTION AREAS | LUB | MAP | 1 |  |  | 6 Y |  |  | 35849 | 17658 | 2017-04-21 |  |  |  | 2023-04-21
Aircraft-21 | 528221-01-1 | NOSE LAND GEAR SECONDARY DOOR HINGE - DI | INSP | GR1 | 0.5 |  |  | 6 Y |  |  | 35849 | 17658 | 2017-04-21 |  |  |  | 2023-04-21
Aircraft-21 | 528221-01-1 | TEMPORARY PROTECTION TO INSPECTION AREAS | LUB | GR1 | 0.1 |  |  | 6 Y |  |  | 35849 | 17658 | 2017-04-21 |  |  |  | 2023-04-21
Aircraft-21 | 528221-01-1 | TEMPORARY PROTECTION TO INSPECTION AREAS | LUB | MAP | 1 |  |  | 6 Y |  |  | 35849 | 17658 | 2017-04-21 |  |  |  | 2023-04-21
Aircraft-21 | 528223-01-1 | NLG DOORS SYST/AFT DOOR AFT FITTINGS - DI | INSP | GR1 | 0.5 |  | 7500 | [8 empty] | 26000
Aircraft-21 | 528223-01-1 | NLG DOORS SYST/AFT DOOR AFT FITTINGS - DI | INSP | GR1 | 0.5 |  | 7500 | [8 empty] | 26000
Aircraft-21 | 530000-01-1 | LOWER FUSELAGE PISTON DRAIN VALVES - DI | INSP | GR2 | 1 |  |  | 72 M |  |  | 35849 | 17658 | 2017-04-21 |  |  |  | 2023-04-21
Aircraft-21 | 531101-02-1 | NECESSARY PROCEDURES TO INSP. | ABAC | ICH | 6 |  | 9800 | [8 empty] | 35900
Aircraft-21 | 531101-02-1 | FWD PASSENGER/CREW DOOR CUTOUT - SDI | INSP | GR2 | 1 |  | 9800 | [8 empty] | 35900
Aircraft-21 | 531101-02-1 | FINAL CONFIGURATION AFTER INSP. | FEAC | ICH | 8 |  | 9800 | [8 empty] | 35900
Aircraft-21 | 531102-01-1 | LEFT/FWD PAX DOOR FRAME - DI | INSP | ESHS | 1 |  | 15300 | 6 Y |  |  | 35849 | 17658 | 2017-04-21 |  |  | 32958 | 2023-04-21
Aircraft-21 | 531102-01-1 | RIGHT/FWD PAX DOOR FRAME - DI | INSP | ESHS | 1 |  | 15300 | 6 Y |  |  | 35849 | 17658 | 2017-04-21 |  |  | 32958 | 2023-04-21
Aircraft-21 | 531103-01-2 | NECESSARY PROCEDURES TO INSP. | ABAC | GR2 | 6 |  | 16800 | [8 empty] | 30000
Aircraft-21 | 531103-01-2 | MAIN STRUCT/FWD PAX/CREW DOOR CUTOUT - DI | INSP | GR2 | 0.5 |  | 16800 | [8 empty] | 30000
Aircraft-21 | 531103-01-2 | MAIN STRUCT/FWD PAX/CREW DOOR CUTOUT - NDT | INSP | NDT | 1.5 |  | 16800 | [8 empty] | 30000
Aircraft-21 | 531103-01-2 | FINAL CONFIGURATION AFTER INSP. | FEAC | GR2 | 8 |  | 16800 | [8 empty] | 30000
Aircraft-21 | 531105-01-1 | MAIN STRUCTURE/LATERAL WINDOW FRAME - DI | INSP | GR2 | 0.5 |  | 890 |  | A-CHECK | [6 empty] | 21100
Aircraft-21 | 531106-01-1 | FWD FUSELAGE SKIN FROM FR12 TO 24 - GVI | INSP | ESHS | 1 |  | 10700 |  |  |  | 35849 | 17658 | 2017-04-21 |  |  | 28358
Aircraft-21 | 531107-01-1 | FWD PRESSURE BULKHEAD FWD FACE - DI | INSP | GR2 | 0.5
Aircraft-21 | 531108-01-1 | MAIN STRUCT./NLG/BOLTS - REMOVE | ABAC | ESHS | 1.5 | 39900 | 19900 | [7 empty] | 109200 | 54600
Aircraft-21 | 531108-01-1 | MAIN STRUCT./HOLES AT FWD CORNERS/FR9 -DI | INSP | GR1 | 0.5 | 39900 | 19900 | [7 empty] | 109200 | 54600
Aircraft-21 | 531108-01-1 | MAIN STRUCT./HOLES AT FWD CORNERS/FR9 -NDT | INSP | NDT | 0.5 | 39900 | 19900 | [7 empty] | 109200 | 54600
Aircraft-21 | 531108-01-1 | MAIN STRUCT./NLG/BOLTS - INSTALL | FEAC | ESHS | 2.5 | 39900 | 19900 | [7 empty] | 109200 | 54600
Aircraft-21 | 531111-01-1 | AVIONICS COMPARTMENT DOORS - GVI | INSP | ESHS | 1 |  | 1500 |  | A-CHECK |  | 41726 | 19928 | 2018-08-22 |  |  | 21428
Aircraft-21 | 531112-01-1 | FUSELAGE LOWER PANEL AT NLG BAY - DI | INSP | ESHS | 0.5 | 39600 | 19800 |  |  | C4.1 | 20523 | 11102 | 2012-05-10 |  | 60123 | 30902
Aircraft-21 | 531113-01-1 | FUSELAGE SKIN ATTACHMENT/FR 16,STG 3 - GVI | INSP | ESHS | 0.5 |  | 6500 | [8 empty] | 36500
Aircraft-21 | 531114-02-1 | FUSELAGE SKIN EXTERNAL SURFACE - GVI | INSP | ESHS | 1 |  | 5700 | [8 empty] | 21219
Aircraft-21 | 531117-01-1 | FUSELAGE SIDE PANEL - GVI | INSP | ESHS | 0.5 |  | 14500 |  |  | C4.1 | 20523 | 11102 | 2012-05-10 |  |  | 25602
Aircraft-21 | 531118-01-1 | AREA FWD OF WINDSHIELD EXT SURFACE - GVI | INSP | ESHS | 0.5 |  | 10500 |  |  | C5.1 | 24544 | 13364 | 2014-05-08 |  |  | 23864
Aircraft-21 | 531119-01-1 | LOWER LONGIT LAP JOINT UPPER SKIN - DI | INSP | ESHS | 0.5 |  | 10200 | [8 empty] | 35300
Aircraft-21 | 531120-01-1 | UPPER LAP JOINT EXTERNAL SURFACE - DI | INSP | ESHS | 0.5
Aircraft-21 | 531121-01-1 | LATERAL LONGITUDINAL LAP JOINT - DI | INSP | ESHS | 0.5
Aircraft-21 | 531123-01-1 | FUSELAGE SKIN, LATERAL LAP JOINT - DI | INSP | ESHS | 1 |  |  | 6 Y |  |  | 35849 | 17658 | 2017-04-21 |  |  |  | 2023-04-21
Aircraft-21 | 531124-01-1 | MAIN STRUCTURE/FR 20 SPLICE - DI | INSP | GR2 | 1 |  | 7900 | [8 empty] | 33600
Aircraft-21 | 531125-02-1 | NOSE FORWARD FUSELAGE/WINDOW FRAME - DI | INSP | GR2 | 0.5 |  | 29800 | [8 empty] | 48000
Aircraft-21 | 531126-01-1 | NECESSARY PROCEDURES TO INSP. | ABAC | GR2 | 6
Aircraft-21 | 531126-01-1 | MAIN STRUCT/LATERAL SPLICING,FR 8 - NDT | INSP | NDT | 1
Aircraft-21 | 531126-01-1 | FINAL CONFIGURATION AFTER INSP | FEAC | GR2 | 7
Aircraft-21 | 531127-01-1 | NECESSARY PROCEDURES TO INSP. | ABAC | ICH | 1 |  | 7200 | [8 empty] | 31400
Aircraft-21 | 531127-01-1 | MAIN STRUCTURE/LATERAL SPLICING,FR 11 -NDT | INSP | NDT | 0.5 |  | 7200 | [8 empty] | 31400
Aircraft-21 | 531127-01-1 | FINAL CONFIGURATION AFTER INSP. | FEAC | ICH | 1.5 |  | 7200 | [8 empty] | 31400
Aircraft-21 | 531129-02-2 | NECESSARY PROCEDURES TO INSP. | ABAC | GR2 | 14.7 |  | 8800 | [8 empty] | 30600
Aircraft-21 | 531129-02-2 | NECESSARY PROCEDURES TO INSP. | ABAC | GR4 | 0.3 |  | 8800 | [8 empty] | 30600
Aircraft-21 | 531129-02-2 | WINDSHIELD CENTER POST LOWER ATTACH. - NDT | INSP | NDT | 1 |  | 8800 | [8 empty] | 30600
Aircraft-21 | 531129-02-2 | FINAL CONFIGURATION AFTER INSP. | FEAC | GR2 | 14.5 |  | 8800 | [8 empty] | 30600
Aircraft-21 | 531129-02-2 | FINAL CONFIGURATION AFTER INSP. | FEAC | GR4 | 0.5 |  | 8800 | [8 empty] | 30600
Aircraft-21 | 531130-02-1 | NECESSARY PROCEDURES TO INSP. | ABAC | GR2 | 0.5 |  | 13800 | [8 empty] | 48000
Aircraft-21 | 531130-02-1 | WINDSHIELD SLIDING WINDOW FRAME LWR - DI | INSP | GR2 | 0.5 |  | 13800 | [8 empty] | 48000
Aircraft-21 | 531130-02-1 | WINDSHIELD SLIDING WINDOW FRAME LWR - NDT | INSP | NDT | 1 |  | 13800 | [8 empty] | 48000
Aircraft-21 | 531130-02-1 | FINAL CONFIGURATION AFTER INSP. | FEAC | GR2 | 0.5 |  | 13800 | [8 empty] | 48000
Aircraft-21 | 531131-02-1 | NECESSARY PROCEDURES TO INSP. | ABAC | ESHS | 1 |  | 12600 | [8 empty] | 31100
Aircraft-21 | 531131-02-1 | NECESSARY PROCEDURES TO INSP. | ABAC | GR2 | 9 |  | 12600 | [8 empty] | 31100
Aircraft-21 | 531131-02-1 | FWD FUSELAGE/WINDSHIELD CENTER POST - DI | INSP | GR2 | 0.5 |  | 12600 | [8 empty] | 31100
Aircraft-21 | 531131-02-1 | FWD FUSELAGE/WINDSHIELD CENTER POST - NDT | INSP | NDT | 0.5 |  | 12600 | [8 empty] | 31100
Aircraft-21 | 531131-02-1 | FINAL CONFIGURATION AFTER INSP. | FEAC | ESHS | 1.5 |  | 12600 | [8 empty] | 31100
Aircraft-21 | 531131-02-1 | FINAL CONFIGURATION AFTER INSP. | FEAC | GR2 | 12 |  | 12600 | [8 empty] | 31100
Aircraft-21 | 531131-02-1 | FINAL CONFIGURATION AFTER INSP. | FEAC | ICH | 1 |  | 12600 | [8 empty] | 31100
Aircraft-21 | 531131-02-1 | FINAL CONFIGURATION AFTER INSP. | FEAC | PINT | 1 |  | 12600 | [8 empty] | 31100
Aircraft-21 | 531133-01-1 | MAIN STRUCT/WINDSHIELD SIDE POST,LH/RH -DI | INSP | GR2 | 1.5 |  | 1100 |  | A-CHECK | [6 empty] | 23100
Aircraft-21 | 531135-01-2 | NECESSARY PROCEDURES TO INSP. | ABAC | GR2 | 1 |  | 11000 | [8 empty] | 28800
Aircraft-21 | 531135-01-2 | WINDSHIELD SIDE FR4 UPPER ATTACH - NDT | INSP | NDT | 0.5 |  | 11000 | [8 empty] | 28800
Aircraft-21 | 531135-01-2 | FINAL CONFIGURATION AFTER INSP. | FEAC | GR2 | 1 |  | 11000 | [8 empty] | 28800
Aircraft-21 | 531151-01-1 | LEFT FWD PAX/CREW DOOR STOP FITTINGS - DI | INSP | GR2 | 1 |  |  | 12 Y |  |  | 35849 | 17658 | 2017-04-21 |  |  |  | 2029-04-21
Aircraft-21 | 531151-01-1 | RGHT FWD PAX/CREW DOOR STOP FITTINGS - DI | INSP | GR2 | 1 |  |  | 12 Y |  |  | 35849 | 17658 | 2017-04-21 |  |  |  | 2029-04-21
Aircraft-21 | 531153-02-1 | NECESSARY PROCEDURES TO INSP. | ABAC | ESHS | 2.5 |  | 6800 | [8 empty] | 30200
Aircraft-21 | 531153-02-1 | NECESSARY PROCEDURES TO INSP. | ABAC | GR2 | 1.5 |  | 6800 | [8 empty] | 30200
Aircraft-21 | 531153-02-1 | NECESSARY PROCEDURES TO INSP. | ABAC | ICH | 1 |  | 6800 | [8 empty] | 30200
Aircraft-21 | 531153-02-1 | LEFT FWD PAX/CREW DOOR FRAME - DI | INSP | GR2 | 0.5 |  | 6800 | [8 empty] | 30200
Aircraft-21 | 531153-02-1 | LEFT FWD PAX/CREW DOOR FRAME - NDT | INSP | NDT | 2 |  | 6800 | [8 empty] | 30200
Aircraft-21 | 531153-02-1 | FINAL CONFIGURATION AFTER INSP. | FEAC | ESHS | 2.5 |  | 6800 | [8 empty] | 30200
Aircraft-21 | 531153-02-1 | FINAL CONFIGURATION AFTER INSP. | FEAC | GR2 | 2 |  | 6800 | [8 empty] | 30200
Aircraft-21 | 531153-02-1 | FINAL CONFIGURATION AFTER INSP. | FEAC | ICH | 1 |  | 6800 | [8 empty] | 30200
Aircraft-21 | 531153-02-1 | NECESSARY PROCEDURES TO INSP. | ABAC | ESHS | 2.5 |  | 6800 | [8 empty] | 30200
Aircraft-21 | 531153-02-1 | NECESSARY PROCEDURES TO INSP. | ABAC | GR2 | 1.5 |  | 6800 | [8 empty] | 30200
Aircraft-21 | 531153-02-1 | NECESSARY PROCEDURES TO INSP. | ABAC | ICH | 1 |  | 6800 | [8 empty] | 30200
Aircraft-21 | 531153-02-1 | RIGHT FWD PAX/CREW DOOR FRAME - DI | INSP | GR2 | 0.5 |  | 6800 | [8 empty] | 30200
Aircraft-21 | 531153-02-1 | RIGHT FWD PAX/CREW DOOR FRAME - NDT | INSP | NDT | 2 |  | 6800 | [8 empty] | 30200
Aircraft-21 | 531153-02-1 | FINAL CONFIGURATION AFTER INSP. | FEAC | ESHS | 2.5 |  | 6800 | [8 empty] | 30200
Aircraft-21 | 531153-02-1 | FINAL CONFIGURATION AFTER INSP. | FEAC | GR2 | 2 |  | 6800 | [8 empty] | 30200
Aircraft-21 | 531153-02-1 | FINAL CONFIGURATION AFTER INSP. | FEAC | ICH | 1 |  | 6800 | [8 empty] | 30200
Aircraft-21 | 531154-01-1 | NECESSARY PROCEDURES TO INSP | ABAC | GR2 | 10 |  | 16800 | [8 empty] | 48000
Aircraft-21 | 531154-01-1 | FWD PASSENGER/CREW DOOR CUTOUT - NDT | INSP | NDT | 2 |  | 16800 | [8 empty] | 48000
Aircraft-21 | 531154-01-1 | FINAL CONFIGURATION AFTER INSP | FEAC | GR2 | 15 |  | 16800 | [8 empty] | 48000
Aircraft-21 | 531155-02-1 | NECESSARY PROCEDURES TO INSP. | ABAC | ESHS | 2.5 |  | 8900 | [8 empty] | 27700
Aircraft-21 | 531155-02-1 | NECESSARY PROCEDURES TO INSP. | ABAC | GR2 | 1.5 |  | 8900 | [8 empty] | 27700
Aircraft-21 | 531155-02-1 | NECESSARY PROCEDURES TO INSP. | ABAC | ICH | 1 |  | 8900 | [8 empty] | 27700
Aircraft-21 | 531155-02-1 | LEFT FWD PAX/CREW DOOR FRAME - DI | INSP | GR2 | 0.5 |  | 8900 | [8 empty] | 27700
Aircraft-21 | 531155-02-1 | LEFT FWD PAX/CREW DOOR FRAME - NDT | INSP | NDT | 1.5 |  | 8900 | [8 empty] | 27700
Aircraft-21 | 531155-02-1 | FINAL CONFIGURATION AFTER INSP. | FEAC | ESHS | 2.5 |  | 8900 | [8 empty] | 27700
Aircraft-21 | 531155-02-1 | FINAL CONFIGURATION AFTER INSP. | FEAC | GR2 | 2 |  | 8900 | [8 empty] | 27700
Aircraft-21 | 531155-02-1 | FINAL CONFIGURATION AFTER INSP. | FEAC | ICH | 1 |  | 8900 | [8 empty] | 27700
Aircraft-21 | 531155-02-1 | NECESSARY PROCEDURES TO INSP. | ABAC | ESHS | 2.5 |  | 8900 | [8 empty] | 27700
Aircraft-21 | 531155-02-1 | NECESSARY PROCEDURES TO INSP. | ABAC | GR2 | 1.5 |  | 8900 | [8 empty] | 27700
Aircraft-21 | 531155-02-1 | NECESSARY PROCEDURES TO INSP. | ABAC | ICH | 1 |  | 8900 | [8 empty] | 27700
Aircraft-21 | 531155-02-1 | RIGHT FWD PAX/CREW DOOR FRAME - DI | INSP | GR2 | 0.5 |  | 8900 | [8 empty] | 27700
Aircraft-21 | 531155-02-1 | RIGHT FWD PAX/CREW DOOR FRAME - NDT | INSP | NDT | 1.5 |  | 8900 | [8 empty] | 27700
Aircraft-21 | 531155-02-1 | FINAL CONFIGURATION AFTER INSP. | FEAC | ESHS | 2.5 |  | 8900 | [8 empty] | 27700
Aircraft-21 | 531155-02-1 | FINAL CONFIGURATION AFTER INSP. | FEAC | GR2 | 2 |  | 8900 | [8 empty] | 27700
Aircraft-21 | 531155-02-1 | FINAL CONFIGURATION AFTER INSP. | FEAC | ICH | 1 |  | 8900 | [8 empty] | 27700
Aircraft-21 | 531157-01-2 | MN STRUCT/FR4 THRU 24/FITTING FR20/21 - DI | INSP | GR2 | 1.5 |  | 7000 | [8 empty] | 24000
Aircraft-21 | 531161-01-1 | NLG BAY PANELS, ZONES 123/124 - GVI | INSP | GR1 | 1 |  |  | 12 Y |  | C4.1 | 20523 | 11102 | 2012-05-10 |  |  |  | 2024-05-10
Aircraft-21 | 531161-01-1 | TEMPORARY PROTECTION TO INSPECTION AREAS | LUB | GR1 | 0.1 |  |  | 12 Y |  | C4.1 | 20523 | 11102 | 2012-05-10 |  |  |  | 2024-05-10
Aircraft-21 | 531161-01-1 | TEMPORARY PROTECTION TO INSPECTION AREAS | LUB | MAP | 1.3 |  |  | 12 Y |  | C4.1 | 20523 | 11102 | 2012-05-10 |  |  |  | 2024-05-10
Aircraft-21 | 531162-01-2 | MAIN STRUCT/NLG BAY REAR AFT L.CORNERS -DI | INSP | GR2 | 1
Aircraft-21 | 531163-01-1 | LEFT FWD PAX/CREW DOOR STRUCT - DI | INSP | GR2 | 1 |  |  | 6 Y |  |  | 35849 | 17658 | 2017-04-21 |  |  |  | 2023-04-21
Aircraft-21 | 531163-01-1 | TEMPORARY PROTECTION TO INSPECTION AREAS | LUB | GR2 | 0.1 |  |  | 6 Y |  |  | 35849 | 17658 | 2017-04-21 |  |  |  | 2023-04-21
Aircraft-21 | 531163-01-1 | TEMPORARY PROTECTION TO INSPECTION AREAS | LUB | MAP | 0.5 |  |  | 6 Y |  |  | 35849 | 17658 | 2017-04-21 |  |  |  | 2023-04-21
Aircraft-21 | 531163-01-1 | RIGHT FWD PAX/CREW DOOR STRUCT - DI | INSP | GR2 | 1 |  |  | 6 Y |  |  | 35849 | 17658 | 2017-04-21 |  |  |  | 2023-04-21
Aircraft-21 | 531163-01-1 | TEMPORARY PROTECTION TO INSPECTION AREAS | LUB | GR2 | 0.1 |  |  | 6 Y |  |  | 35849 | 17658 | 2017-04-21 |  |  |  | 2023-04-21
Aircraft-21 | 531163-01-1 | TEMPORARY PROTECTION TO INSPECTION AREAS | LUB | MAP | 0.5 |  |  | 6 Y |  |  | 35849 | 17658 | 2017-04-21 |  |  |  | 2023-04-21
Aircraft-21 | 531164-01-1 | FUSELAGE INTERNAL STRUCTURE - DI | INSP | GR2 | 2 |  |  | 6 Y |  |  | 35849 | 17658 | 2017-04-21 |  |  |  | 2023-04-21
Aircraft-21 | 531164-01-1 | TEMPORARY PROTECTION TO INSPECTION AREAS | LUB | GR2 | 0.1 |  |  | 6 Y |  |  | 35849 | 17658 | 2017-04-21 |  |  |  | 2023-04-21
Aircraft-21 | 531164-01-1 | TEMPORARY PROTECTION TO INSPECTION AREAS | LUB | MAP | 0.5 |  |  | 6 Y |  |  | 35849 | 17658 | 2017-04-21 |  |  |  | 2023-04-21
Aircraft-21 | 531166-01-2 | LEFT FWD PAX/CREW DOOR LOWER CORNERS - DI | INSP | GR2 | 0.5 |  |  | 6 Y |  |  | 35849 | 17658 | 2017-04-21 |  |  |  | 2023-04-21
Aircraft-21 | 531166-01-2 | TEMPORARY PROTECTION TO INSPECTION AREAS | LUB | GR2 | 0.1 |  |  | 6 Y |  |  | 35849 | 17658 | 2017-04-21 |  |  |  | 2023-04-21
Aircraft-21 | 531166-01-2 | TEMPORARY PROTECTION TO INSPECTION AREAS | LUB | MAP | 0.5 |  |  | 6 Y |  |  | 35849 | 17658 | 2017-04-21 |  |  |  | 2023-04-21
Aircraft-21 | 531166-01-2 | RIGHT FWD PAX/CREW DOOR LOWER CORNERS - DI | INSP | GR2 | 0.5 |  |  | 6 Y |  |  | 35849 | 17658 | 2017-04-21 |  |  |  | 2023-04-21
Aircraft-21 | 531166-01-2 | TEMPORARY PROTECTION TO INSPECTION AREAS | LUB | GR2 | 0.1 |  |  | 6 Y |  |  | 35849 | 17658 | 2017-04-21 |  |  |  | 2023-04-21
Aircraft-21 | 531166-01-2 | TEMPORARY PROTECTION TO INSPECTION AREAS | LUB | MAP | 0.5 |  |  | 6 Y |  |  | 35849 | 17658 | 2017-04-21 |  |  |  | 2023-04-21
Aircraft-21 | 531167-01-1 | FUSELAGE INTERNAL STRUCTURE - DI | INSP | GR2 | 1 |  |  | 6 Y |  |  | 35849 | 17658 | 2017-04-21 |  |  |  | 2023-04-21
Aircraft-21 | 531167-01-1 | TEMPORARY PROTECTION TO INSPECTION AREAS | LUB | GR2 | 0.1 |  |  | 6 Y |  |  | 35849 | 17658 | 2017-04-21 |  |  |  | 2023-04-21
Aircraft-21 | 531167-01-1 | TEMPORARY PROTECTION TO INSPECTION AREAS | LUB | MAP | 0.5 |  |  | 6 Y |  |  | 35849 | 17658 | 2017-04-21 |  |  |  | 2023-04-21
Aircraft-21 | 531169-01-1 | FUSELAGE INTERNAL STRUCT/GALLEY/TOILET-GVI | INSP | GR2 | 1.5 |  |  | 6 Y |  |  | 35849 | 17658 | 2017-04-21 |  |  |  | 2023-04-21
Aircraft-21 | 531169-01-1 | TEMPORARY PROTECTION TO INSPECTION AREAS | LUB | GR2 | 0.1 |  |  | 6 Y |  |  | 35849 | 17658 | 2017-04-21 |  |  |  | 2023-04-21
Aircraft-21 | 531170-01-2 | MN STRUCT/COCKPIT WINDSHIELD/LWR FRONT -DI | INSP | GR2 | 0.5 |  | 4000 | [8 empty] | 48000
Aircraft-21 | 531171-01-1 | NLG SECONDARY DOOR HINGE SUPPORTS - DI | INSP | GR1 | 0.5 |  |  | 6 Y |  |  | 35849 | 17658 | 2017-04-21 |  |  |  | 2023-04-21
Aircraft-21 | 531171-01-1 | TEMPORARY PROTECTION TO INSPECTION AREAS | LUB | GR1 | 0.1 |  |  | 6 Y |  |  | 35849 | 17658 | 2017-04-21 |  |  |  | 2023-04-21
Aircraft-21 | 531171-01-1 | TEMPORARY PROTECTION TO INSPECTION AREAS | LUB | MAP | 1.3 |  |  | 6 Y |  |  | 35849 | 17658 | 2017-04-21 |  |  |  | 2023-04-21
Aircraft-21 | 531172-01-1 | FUSELAGE SKIN - DI | INSP | ESHS | 0.5
Aircraft-21 | 531175-01-1 | FRONT PRESSURE BULKHEAD FWD FACE - DI | INSP | GR2 | 0.5 |  |  | 12 Y | [8 empty] | 2030-05-19
Aircraft-21 | 531176-01-1 | COCKPIT SIDE WINDOWS - DI | INSP | ESHS | 1.5 |  |  | 6 Y |  |  | 35849 | 17658 | 2017-04-21 |  |  |  | 2023-04-21
Aircraft-21 | 531177-01-1 | COCKPIT WINDSHIELD_RETAINERS - REMOVE | ABAC | GR2 | 13 |  |  | 12 Y |  |  | 35849 | 17658 | 2017-04-21 |  |  |  | 2029-04-21
Aircraft-21 | 531177-01-1 | COCKPIT WINDSHIELD FRAMEWORK - DI | INSP | GR2 | 3.5 |  |  | 12 Y |  |  | 35849 | 17658 | 2017-04-21 |  |  |  | 2029-04-21
Aircraft-21 | 531177-01-1 | COCKPIT WINDSHIELD RETAINERS - INSTALL | FEAC | GR2 | 11.5 |  |  | 12 Y |  |  | 35849 | 17658 | 2017-04-21 |  |  |  | 2029-04-21
Aircraft-21 | 531178-01-1 | COCKPIT WINDSHIELD RETAINERS - DI | INSP | GR2 | 1.5 |  |  | 6 Y |  |  | 35849 | 17658 | 2017-04-21 |  |  |  | 2023-04-21
Aircraft-21 | 531180-01-1 | LEFT FWD PAX/CREW DOOR CUTOUT - DI | INSP | GR2 | 3 |  |  | 12 Y |  |  | 35849 | 17658 | 2017-04-21 |  |  |  | 2029-04-21
Aircraft-21 | 531180-01-1 | LH FWD PAX/SCUFF-PLATE - INSTALL | FEAC | ESHS | 0.5 |  |  | 12 Y |  |  | 35849 | 17658 | 2017-04-21 |  |  |  | 2029-04-21
Aircraft-21 | 531180-01-1 | LH FWD PAX/SCUFF-PLATE - INSTALL | FEAC | GR2 | 2.5 |  |  | 12 Y |  |  | 35849 | 17658 | 2017-04-21 |  |  |  | 2029-04-21
Aircraft-21 | 531180-01-1 | RIGHT FWD PAX/CREW DOOR CUTOUT - DI | INSP | GR2 | 3 |  |  | 12 Y |  |  | 35849 | 17658 | 2017-04-21 |  |  |  | 2029-04-21
Aircraft-21 | 531180-01-1 | RH FWD PAX/SCUFF-PLATE - INSTALL | FEAC | ESHS | 0.5 |  |  | 12 Y |  |  | 35849 | 17658 | 2017-04-21 |  |  |  | 2029-04-21
Aircraft-21 | 531180-01-1 | RH FWD PAX/SCUFF-PLATE - INSTALL | FEAC | GR2 | 2.5 |  |  | 12 Y |  |  | 35849 | 17658 | 2017-04-21 |  |  |  | 2029-04-21
Aircraft-21 | 531181-01-1 | FWD GALLEY - REMOVE | ABAC | GR2 | 6.5 |  |  | 6 Y |  |  | 35849 | 17658 | 2017-04-21 |  |  |  | 2023-04-21
Aircraft-21 | 531181-01-1 | LAVATORY 'A'- REMOVE | ABAC | GR2 | 9.5 |  |  | 6 Y |  |  | 35849 | 17658 | 2017-04-21 |  |  |  | 2023-04-21
Aircraft-21 | 531181-01-1 | FWD GALLEY WIRING - REMOVE | ABAC | GR4 | 0.5 |  |  | 6 Y |  |  | 35849 | 17658 | 2017-04-21 |  |  |  | 2023-04-21
Aircraft-21 | 531181-01-1 | LAVATORY 'A' WIRING - REMOVE | ABAC | GR4 | 0.5 |  |  | 6 Y |  |  | 35849 | 17658 | 2017-04-21 |  |  |  | 2023-04-21
Aircraft-21 | 531181-01-1 | CABIN FLOOR PANELS, FR 15-21 - REMOVE | ABAC | GR2 | 5 |  |  | 6 Y |  |  | 35849 | 17658 | 2017-04-21 |  |  |  | 2023-04-21
Aircraft-21 | 531181-01-1 | FUSELAGE INTERNAL STRUCTURE - DI | INSP | GR2 | 8 |  |  | 6 Y |  |  | 35849 | 17658 | 2017-04-21 |  |  |  | 2023-04-21
Aircraft-21 | 531181-01-1 | TEMPORARY PROTECTION TO INSPECTION AREAS | LUB | GR2 | 0.1 |  |  | 6 Y |  |  | 35849 | 17658 | 2017-04-21 |  |  |  | 2023-04-21
Aircraft-21 | 531181-01-1 | TEMPORARY PROTECTION TO INSPECTION AREAS | LUB | MAP | 0.5 |  |  | 6 Y |  |  | 35849 | 17658 | 2017-04-21 |  |  |  | 2023-04-21
Aircraft-21 | 531181-01-1 | CABIN FLOOR PANELS, FR 15-21 - INSTALL | FEAC | GR2 | 15.5 |  |  | 6 Y |  |  | 35849 | 17658 | 2017-04-21 |  |  |  | 2023-04-21
Aircraft-21 | 531181-01-1 | LAVATORY 'A' - INSTALL | FEAC | GR2 | 7.5 |  |  | 6 Y |  |  | 35849 | 17658 | 2017-04-21 |  |  |  | 2023-04-21
Aircraft-21 | 531181-01-1 | FWD GALLEY - INSTALL | FEAC | GR2 | 8.5 |  |  | 6 Y |  |  | 35849 | 17658 | 2017-04-21 |  |  |  | 2023-04-21
Aircraft-21 | 531181-01-1 | LAVATORY 'A' WIRING - INSTALL | FEAC | GR4 | 1 |  |  | 6 Y |  |  | 35849 | 17658 | 2017-04-21 |  |  |  | 2023-04-21
Aircraft-21 | 531181-01-1 | FWD GALLEY WIRING - INSTALL | FEAC | GR4 | 1 |  |  | 6 Y |  |  | 35849 | 17658 | 2017-04-21 |  |  |  | 2023-04-21
Aircraft-21 | 531184-01-2 | FWD PRESSURE BULKHEAD/VERTICAL POSTS - DI | INSP | GR2 | 0.5 |  | 11900 | [8 empty] | 28700
Aircraft-21 | 531184-01-2 | FWD PRESSURE BULKHEAD/VERTICAL POSTS - DI | INSP | ICH | 1 |  | 11900 | [8 empty] | 28700
Aircraft-21 | 531185-01-1 | NECESSARY PROCEDURES TO INSP. - REMOVE | ABAC | GR2 | 16.5 |  |  | 12 Y | [8 empty] | 2030-05-19
Aircraft-21 | 531185-01-1 | FUSEL. INT. STRUCT/FR 1 THRU 24 - GVI | INSP | GR2 | 5 |  |  | 12 Y | [8 empty] | 2030-05-19
Aircraft-21 | 531185-01-1 | FINAL CONFIGURATION AFTER INSP. - INSTALL | FEAC | GR2 | 9.5 |  |  | 12 Y | [8 empty] | 2030-05-19
Aircraft-21 | 531186-01-1 | FWD PRESSURE BULKHEAD AFT FACE - DI | INSP | GR2 | 3 |  |  | 12 Y | [8 empty] | 2030-05-19
Aircraft-21 | 531186-01-1 | FWD PRESSURE BULKHEAD AFT FACE - DI | INSP | GR4 | 1.5 |  |  | 12 Y | [8 empty] | 2030-05-19
Aircraft-21 | 531187-01-1 | LEFT COCKPIT WINDOW FRAMES - DI | INSP | GR2 | 1.5 |  |  | 12 Y | [8 empty] | 2030-05-19
Aircraft-21 | 531187-01-1 | RIGHT COCKPIT WINDOW FRAMES - DI | INSP | GR2 | 1.5 |  |  | 12 Y | [8 empty] | 2030-05-19
Aircraft-21 | 531188-01-1 | CAPTAIN AND CO-PILOT SEATS - REMOVE | ABAC | GR2 | 1 |  |  | 12 Y |  |  | 35849 | 17658 | 2017-04-21 |  |  |  | 2029-04-21
Aircraft-21 | 531188-01-1 | COCKPIT FLOOR PANELS - REMOVE | ABAC | GR2 | 6 |  |  | 12 Y |  |  | 35849 | 17658 | 2017-04-21 |  |  |  | 2029-04-21
Aircraft-21 | 531188-01-1 | COCKPIT FLOOR STRUCTURE - DI | INSP | GR2 | 2.5 |  |  | 12 Y |  |  | 35849 | 17658 | 2017-04-21 |  |  |  | 2029-04-21
Aircraft-21 | 531188-01-1 | TEMPORARY PROTECTION TO INSPECTION AREAS | LUB | GR2 | 0.1 |  |  | 12 Y |  |  | 35849 | 17658 | 2017-04-21 |  |  |  | 2029-04-21
Aircraft-21 | 531188-01-1 | TEMPORARY PROTECTION TO INSPECTION AREAS | LUB | MAP | 0.5 |  |  | 12 Y |  |  | 35849 | 17658 | 2017-04-21 |  |  |  | 2029-04-21
Aircraft-21 | 531188-01-1 | COCKPIT FLOOR PANELS - INSTALL | FEAC | GR2 | 7.5 |  |  | 12 Y |  |  | 35849 | 17658 | 2017-04-21 |  |  |  | 2029-04-21
Aircraft-21 | 531188-01-1 | CAPTAIN AND CO-PILOT SEATS - INSTALL | FEAC | GR2 | 1 |  |  | 12 Y |  |  | 35849 | 17658 | 2017-04-21 |  |  |  | 2029-04-21
Aircraft-21 | 531189-01-2 | GALLEYS G1 AND G2 - REMOVE | ABAC | GR2 | 7 |  |  | 6 Y |  |  | 35849 | 17658 | 2017-04-21 |  |  |  | 2023-04-21
Aircraft-21 | 531189-01-2 | LAVATORY 'A' - REMOVE | ABAC | GR2 | 5 |  |  | 6 Y |  |  | 35849 | 17658 | 2017-04-21 |  |  |  | 2023-04-21
Aircraft-21 | 531189-01-2 | CABIN FLOOR PANELS, FR 12-21 - REMOVE | ABAC | GR2 | 3 |  |  | 6 Y |  |  | 35849 | 17658 | 2017-04-21 |  |  |  | 2023-04-21
Aircraft-21 | 531189-01-2 | CABIN FLOOR STRUCTURE, FR 12-21 - DI | INSP | GR2 | 3 |  |  | 6 Y |  |  | 35849 | 17658 | 2017-04-21 |  |  |  | 2023-04-21
Aircraft-21 | 531189-01-2 | TEMPORARY PROTECTION TO INSPECTION AREAS | LUB | GR2 | 0.1 |  |  | 6 Y |  |  | 35849 | 17658 | 2017-04-21 |  |  |  | 2023-04-21
Aircraft-21 | 531189-01-2 | TEMPORARY PROTECTION TO INSPECTION AREAS | LUB | MAP | 0.5 |  |  | 6 Y |  |  | 35849 | 17658 | 2017-04-21 |  |  |  | 2023-04-21
Aircraft-21 | 531189-01-2 | CABIN FLOOR PANELS, FR 12-21 - INSTALL | FEAC | GR2 | 5 |  |  | 6 Y |  |  | 35849 | 17658 | 2017-04-21 |  |  |  | 2023-04-21
Aircraft-21 | 531189-01-2 | LAVATORY 'A' - INSTALL | FEAC | GR2 | 6 |  |  | 6 Y |  |  | 35849 | 17658 | 2017-04-21 |  |  |  | 2023-04-21
Aircraft-21 | 531189-01-2 | GALLEYS G1 AND G2 - INSTALL | FEAC | GR2 | 10 |  |  | 6 Y |  |  | 35849 | 17658 | 2017-04-21 |  |  |  | 2023-04-21
Aircraft-21 | 531189-01-2 | COCKPIT DOOR - CHECK | TEST | GR2 | 7 |  |  | 6 Y |  |  | 35849 | 17658 | 2017-04-21 |  |  |  | 2023-04-21
Aircraft-21 | 531190-01-2 | CABIN FLOOR PANELS, FR 21-24 - REMOVE | ABAC | GR2 | 4 |  |  | 12 Y |  |  | 35849 | 17658 | 2017-04-21 |  |  |  | 2029-04-21
Aircraft-21 | 531190-01-2 | CABIN FLOOR STRUCTURE, FR 21-24 - GVI | INSP | GR2 | 0.5 |  |  | 12 Y |  |  | 35849 | 17658 | 2017-04-21 |  |  |  | 2029-04-21
Aircraft-21 | 531190-01-2 | TEMPORARY PROTECTION TO INSPECTION AREAS | LUB | GR2 | 0.1 |  |  | 12 Y |  |  | 35849 | 17658 | 2017-04-21 |  |  |  | 2029-04-21
Aircraft-21 | 531190-01-2 | TEMPORARY PROTECTION TO INSPECTION AREAS | LUB | MAP | 0.5 |  |  | 12 Y |  |  | 35849 | 17658 | 2017-04-21 |  |  |  | 2029-04-21
Aircraft-21 | 531190-01-2 | CABIN FLOOR PANELS, FR 21-24 - INSTALL | FEAC | GR2 | 4 |  |  | 12 Y |  |  | 35849 | 17658 | 2017-04-21 |  |  |  | 2029-04-21
Aircraft-21 | 531191-01-1 | FWD PRESSURE BULKHEAD AFT FACE - DI | INSP | GR2 | 2 |  |  | 12 Y |  |  | 35849 | 17658 | 2017-04-21 |  |  |  | 2029-04-21
Aircraft-21 | 531191-01-1 | TEMPORARY PROTECTION TO INSPECTION AREAS | INSP | GR2 | 0.1 |  |  | 12 Y |  |  | 35849 | 17658 | 2017-04-21 |  |  |  | 2029-04-21
Aircraft-21 | 531191-01-1 | TEMPORARY PROTECTION TO INSPECTION AREAS | INSP | MAP | 0.5 |  |  | 12 Y |  |  | 35849 | 17658 | 2017-04-21 |  |  |  | 2029-04-21
Aircraft-21 | 531192-01-1 | FUSELAGE INTERNAL STRUCTURE - GVI | INSP | GR2 | 2 |  |  | 12 Y |  |  | 35849 | 17658 | 2017-04-21 |  |  |  | 2029-04-21
Aircraft-21 | 531192-01-1 | TEMPORARY PROTECTION TO INSPECTION AREAS | LUB | GR2 | 0.1 |  |  | 12 Y |  |  | 35849 | 17658 | 2017-04-21 |  |  |  | 2029-04-21
Aircraft-21 | 531192-01-1 | TEMPORARY PROTECTION TO INSPECTION AREAS | LUB | MAP | 0.5 |  |  | 12 Y |  |  | 35849 | 17658 | 2017-04-21 |  |  |  | 2029-04-21
Aircraft-21 | 531193-01-1 | FUSELAGE INTERNAL STRUCTURE - GVI | INSP | GR2 | 2 |  |  | 12 Y |  |  | 35849 | 17658 | 2017-04-21 |  |  |  | 2029-04-21
Aircraft-21 | 531193-01-1 | TEMPORARY PROTECTION TO INSPECTION AREAS | LUB | GR2 | 0.1 |  |  | 12 Y |  |  | 35849 | 17658 | 2017-04-21 |  |  |  | 2029-04-21
Aircraft-21 | 531193-01-1 | TEMPORARY PROTECTION TO INSPECTION AREAS | LUB | MAP | 0.5 |  |  | 12 Y |  |  | 35849 | 17658 | 2017-04-21 |  |  |  | 2029-04-21
Aircraft-21 | 531194-01-2 | FWD GALLEY G2 - REMOVE | ABAC | GR2 | 3 |  |  | 6 Y |  |  | 35849 | 17658 | 2017-04-21 |  |  |  | 2023-04-21
Aircraft-21 | 531194-01-2 | CABIN FLOOR PANELS, FR 21-24 - REMOVE | ABAC | GR2 | 2.5 |  |  | 6 Y |  |  | 35849 | 17658 | 2017-04-21 |  |  |  | 2023-04-21
Aircraft-21 | 531194-01-2 | CABIN FLOOR STRUCTURE, FR 21-24 - DI | INSP | GR2 | 2 |  |  | 6 Y |  |  | 35849 | 17658 | 2017-04-21 |  |  |  | 2023-04-21
Aircraft-21 | 531194-01-2 | TEMPORARY PROTECTION TO INSPECTION AREAS | LUB | GR2 | 0.1 |  |  | 6 Y |  |  | 35849 | 17658 | 2017-04-21 |  |  |  | 2023-04-21
Aircraft-21 | 531194-01-2 | TEMPORARY PROTECTION TO INSPECTION AREAS | LUB | MAP | 0.5 |  |  | 6 Y |  |  | 35849 | 17658 | 2017-04-21 |  |  |  | 2023-04-21
Aircraft-21 | 531194-01-2 | CABIN FLOOR PANELS, FR 21-24 - INSTALL | FEAC | GR2 | 5 |  |  | 6 Y |  |  | 35849 | 17658 | 2017-04-21 |  |  |  | 2023-04-21
Aircraft-21 | 531194-01-2 | FWD GALLEY G2 - INSTALL | FEAC | GR2 | 4 |  |  | 6 Y |  |  | 35849 | 17658 | 2017-04-21 |  |  |  | 2023-04-21
Aircraft-21 | 531198-01-1 | NECESSARY PROCEDURES TO INSP. | ABAC | GR2 | 10 |  |  | 12 Y | [8 empty] | 2030-05-19
Aircraft-21 | 531198-01-1 | FWD FUSELAGE INTERNAL STRUCTURE - SDI | INSP | GR2 | 2 |  |  | 12 Y | [8 empty] | 2030-05-19
Aircraft-21 | 531198-01-1 | FINAL CONFIGURATION AFTER INSP. | FEAC | GR2 | 14 |  |  | 12 Y | [8 empty] | 2030-05-19
Aircraft-21 | 531900-01-1 | COCKPIT GRID COLLECTOR ASSY - DI | INSP | GR2 | 0.5 |  |  | 4 M | A-CHECK |  | 41726 | 19928 | 2018-08-22 |  |  |  | 2018-12-22
Aircraft-21 | 531900-02-1 | AVIONICS-COMPARTMENT FLOOR PANELS - REMOVE | ABAC | GR2 | 4.5 |  |  | 72 M |  |  | 35849 | 17658 | 2017-04-21 |  |  |  | 2023-04-21
Aircraft-21 | 531900-02-1 | COCKPIT DRAINAGE PIPE - OPERATIONAL CHECK | INSP | GR2 | 2.5 |  |  | 72 M |  |  | 35849 | 17658 | 2017-04-21 |  |  |  | 2023-04-21
Aircraft-21 | 531900-02-1 | AVIONICS-COMPARTMENT FLOOR PANELS -INSTALL | FEAC | GR2 | 5.5 |  |  | 72 M |  |  | 35849 | 17658 | 2017-04-21 |  |  |  | 2023-04-21
Aircraft-21 | 531900-03-1 | LOWER FUSELAGE DRAIN VALVES - OP/C | INSP | GR2 | 1 |  | 8000 | 36 M |  |  | 35849 | 17658 | 2017-04-21 |  |  | 25658 | 2020-04-21
Aircraft-21 | 532102-01-1 | FWD CABIN FLOOR PANELS - REMOVE | ABAC | GR2 | 5 |  |  | 12 Y |  |  | 35849 | 17658 | 2017-04-21 |  |  |  | 2029-04-21
Aircraft-21 | 532102-01-1 | CABIN FLOOR STRUCTURE - GVI | INSP | GR2 | 2 |  |  | 12 Y |  |  | 35849 | 17658 | 2017-04-21 |  |  |  | 2029-04-21
Aircraft-21 | 532102-01-1 | TEMPORARY PROTECTION TO INSPECTION AREAS | LUB | GR2 | 0.1 |  |  | 12 Y |  |  | 35849 | 17658 | 2017-04-21 |  |  |  | 2029-04-21
Aircraft-21 | 532102-01-1 | TEMPORARY PROTECTION TO INSPECTION AREAS | LUB | MAP | 0.5 |  |  | 12 Y |  |  | 35849 | 17658 | 2017-04-21 |  |  |  | 2029-04-21
Aircraft-21 | 532102-01-1 | FWD CABIN FLOOR PANELS - INSTALL | FEAC | GR2 | 10.5 |  |  | 12 Y |  |  | 35849 | 17658 | 2017-04-21 |  |  |  | 2029-04-21
Aircraft-21 | 532104-01-1 | NECESSARY PROCEDURES TO INSP. | ABAC | ICH | 2.5 | 71200 | 35600 | [7 empty] | 86900 | 43400
Aircraft-21 | 532104-01-1 | FLOOR STRUCTURE/BOLTS - REMOVE/INSTALL | ABAC | ESHS | 1.5 | 71200 | 35600 | [7 empty] | 86900 | 43400
Aircraft-21 | 532104-01-1 | FLOOR STRUCTURE/CABIN FLOOR BEAMS - NDT | INSP | NDT | 1.5 | 71200 | 35600 | [7 empty] | 86900 | 43400
Aircraft-21 | 532104-01-1 | FINAL CONFIGURATION AFTER INSP. | FEAC | ICH | 4 | 71200 | 35600 | [7 empty] | 86900 | 43400
Aircraft-21 | 532120-01-1 | FRAME WEBS AT LEFT STRINGER 18 - DI | INSP | GR2 | 2
Aircraft-21 | 532120-01-1 | FRAME WEBS AT RIGHT STRINGER 18 - DI | INSP | GR2 | 2
Aircraft-21 | 532125-01-1 | FRAME 24/CABIN FLOOR BEAM JUNCTION - DI | INSP | ESHS | 0.5
Aircraft-21 | 532132-01-1 | FWD CARGO DOOR HINGE FITTINGS - DI | INSP | GR2 | 2 | 18600 | 9300 | [7 empty] | 56000 | 28000
Aircraft-21 | 532132-01-1 | TEMPORARY PROTECTION TO INSPECTION AREAS | LUB | GR2 | 0.1 | 18600 | 9300 | [7 empty] | 56000 | 28000
Aircraft-21 | 532132-01-1 | TEMPORARY PROTECTION TO INSPECTION AREAS | LUB | MAP | 0.5 | 18600 | 9300 | [7 empty] | 56000 | 28000
Aircraft-21 | 532132-01-3 | FWD CARGO DOOR HINGE FITTINGS AREA - DI | INSP | GR2 | 0.5 |  |  | 12 Y |  |  | 35849 | 17658 | 2017-04-21 |  |  |  | 2029-04-21
Aircraft-21 | 532132-01-3 | TEMPORARY PROTECTION TO INSPECTION AREAS | LUB | GR2 | 0.1 |  |  | 12 Y |  |  | 35849 | 17658 | 2017-04-21 |  |  |  | 2029-04-21
Aircraft-21 | 532132-01-3 | TEMPORARY PROTECTION TO INSPECTION AREAS | LUB | MAP | 0.5 |  |  | 12 Y |  |  | 35849 | 17658 | 2017-04-21 |  |  |  | 2029-04-21
Aircraft-21 | 532135-01-2 | MAIN STRUCTURE FRAME 24 THRU 35 SYSTE GVI | INSP | GR2 | 0.2 |  |  | 6 Y |  |  | 30645 | 15707 | 2016-01-06 |  |  |  | 2022-01-06
Aircraft-21 | 532135-01-2 | TEMPORARY PROTECTION TO INSPECTION AREAS | LUB | GR2 | 0.1 |  |  | 6 Y |  |  | 30645 | 15707 | 2016-01-06 |  |  |  | 2022-01-06
Aircraft-21 | 532135-01-2 | TEMPORARY PROTECTION TO INSPECTION AREAS | LUB | MAP | 0.5 |  |  | 6 Y |  |  | 30645 | 15707 | 2016-01-06 |  |  |  | 2022-01-06
Aircraft-21 | 532135-02-1 | FWD CARGO DOOR CUTOUT LATERAL FR - DI | INSP | ESHS | 1 | 2400 | 1200 |  | A-CHECK |  | 40404 | 19418 | 2018-05-08 |  | 42804 | 20618
Aircraft-21 | 532137-01-1 | FWD CARGO DOOR CUTOUT PANELS - DI | INSP | GR2 | 2 | 19400 | 9700 |  |  |  | 35849 | 17658 | 2017-04-21 |  | 55249 | 27358
Aircraft-21 | 532140-01-2 | NECESSARY PROCEDURES TO INSP. | ABAC | GR2 | 1
Aircraft-21 | 532140-01-2 | MAIN STRUCT/INSIDE RADIUS/CROSS BEAM - DI | INSP | GR2 | 1
Aircraft-21 | 532140-01-2 | FINAL CONFIGURATION AFTER INSP. | FEAC | GR2 | 2
Aircraft-21 | 532145-01-2 | FWD CARGO/ATTACH.AREA FR 29 TO FR34 - REM | ABAC | GR2 | 2
Aircraft-21 | 532145-01-2 | FWD CARGO/ATTACH.AREA FR 29 TO FR34 - REM | ABAC | ICH | 0.5
Aircraft-21 | 532145-01-2 | FWD CARGO/ATTACH.AREA FR 29 TO FR34 - INSP | INSP | GR2 | 1
Aircraft-21 | 532145-01-2 | FWD CARGO/ATTACH.AREA FR 29 TO FR34 - INST | FEAC | GR2 | 2.5
Aircraft-21 | 532145-01-2 | FWD CARGO/ATTACH.AREA FR 29 TO FR34 - INST | FEAC | ICH | 5
Aircraft-21 | 532155-01-1 | FRAME SPLICES FROM FR 24 TO FR 34 - DI | INSP | GR2 | 2 |  | 10500 | [8 empty] | 32400
Aircraft-21 | 532160-01-1 | FUSELAGE SKIN/WINDOW FORGING DOUBLERS - DI | INSP | ESHS | 2.5
Aircraft-21 | 532164-01-5 | FWD FUSELAGE/EXT.SURF./FR 24 AND FR 35-GVI | INSP | ESHS | 1.5 | 7000 | 3500 |  | A-CHECK | [5 empty] | 60000 | 30000
Aircraft-21 | 532165-01-1 | FUSELAGE/EXTERN.SURFACE/FR 24 THRU 35 -GVI | INSP | ESHS | 0.5 | 8600 | 4300 |  |  |  | 35849 | 17658 | 2017-04-21 |  | 44449 | 21958
Aircraft-21 | 532166-01-1 | FUSELAGE SKIN, INTERNAL STRUCTURE - DI | INSP | GR2 | 2 |  | 6500 | [8 empty] | 44500
Aircraft-21 | 532170-01-1 | MAIN STRUCT/FWD CRG DOOR LOCK FITTINGS-GVI | INSP | GR2 | 0.5 |  | 9100 | 6 Y | [7 empty] | 22464 | 2020-05-08
Aircraft-21 | 532170-01-1 | TEMPORARY PROTECTION TO INSPECTION AREAS | LUB | GR2 | 0.2 |  | 9100 | 6 Y | [7 empty] | 22464 | 2020-05-08
Aircraft-21 | 532170-01-1 | TEMPORARY PROTECTION TO INSPECTION AREAS | LUB | MAP | 0.7 |  | 9100 | 6 Y | [7 empty] | 22464 | 2020-05-08
Aircraft-21 | 532175-01-1 | STRUCT. AROUND FWD CARGO DOOR CUTOUT - DI | INSP | GR2 | 3 |  |  | 6 Y |  |  | 35849 | 17658 | 2017-04-21 |  |  |  | 2023-04-21
Aircraft-21 | 532175-01-1 | TEMPORARY PROTECTION TO INSPECTION AREAS | LUB | GR2 | 0.1 |  |  | 6 Y |  |  | 35849 | 17658 | 2017-04-21 |  |  |  | 2023-04-21
Aircraft-21 | 532175-01-1 | TEMPORARY PROTECTION TO INSPECTION AREAS | LUB | MAP | 0.5 |  |  | 6 Y |  |  | 35849 | 17658 | 2017-04-21 |  |  |  | 2023-04-21
Aircraft-21 | 532180-01-2 | FWD CARGO FLOOR PANELS - REMOVE | ABAC | GR2 | 3.5 |  |  | 6 Y |  |  | 35849 | 17658 | 2017-04-21 |  |  |  | 2023-04-21
Aircraft-21 | 532180-01-2 | FUSELAGE INTERNAL STRUCTURE - DI | FEAC | GR2 | 1 |  |  | 6 Y |  |  | 35849 | 17658 | 2017-04-21 |  |  |  | 2023-04-21
Aircraft-21 | 532180-01-2 | TEMPORARY PROTECTION TO INSPECTION AREAS | LUB | GR2 | 0.1 |  |  | 6 Y |  |  | 35849 | 17658 | 2017-04-21 |  |  |  | 2023-04-21
Aircraft-21 | 532180-01-2 | TEMPORARY PROTECTION TO INSPECTION AREAS | LUB | MAP | 0.5 |  |  | 6 Y |  |  | 35849 | 17658 | 2017-04-21 |  |  |  | 2023-04-21
Aircraft-21 | 532180-01-2 | FWD CARGO FLOOR PANELS - INSTALL | FEAC | GR2 | 11 |  |  | 6 Y |  |  | 35849 | 17658 | 2017-04-21 |  |  |  | 2023-04-21
Aircraft-21 | 532186-02-1 | NECESSARY PROCEDURES TO INSP. | ABAC | ESHS | 1 | 26600 | 13300 | [7 empty] | 96000 | 48000
Aircraft-21 | 532186-02-1 | NECESSARY PROCEDURES TO INSP. | ABAC | GR2 | 3 | 26600 | 13300 | [7 empty] | 96000 | 48000
Aircraft-21 | 532186-02-1 | CIRCUMFERENTIAL JOINT AT FR 35 - NDT | INSP | NDT | 1 | 26600 | 13300 | [7 empty] | 96000 | 48000
Aircraft-21 | 532186-02-1 | FINAL CONFIGURATION AFTER INSP | FEAC | ESHS | 1.5 | 26600 | 13300 | [7 empty] | 96000 | 48000
Aircraft-21 | 532186-02-1 | FINAL CONFIGURATION AFTER INSP | FEAC | GR2 | 3.5 | 26600 | 13300 | [7 empty] | 96000 | 48000
Aircraft-21 | 532190-02-1 | FUSELAGE EXTERNAL SURFACE - DI | INSP | ESHS | 1 |  | 8100 | [8 empty] | 48000
Aircraft-21 | 532195-01-1 | FWD CARGO DOOR ACTUAT.ATTACH.BRACKETS -GVI | INSP | GR2 | 1 |  | 16700 |  |  | C4.1 | 20523 | 11102 | 2012-05-10 |  |  | 27802
Aircraft-21 | 532196-01-1 | FWD CARGO DOOR ECCENTRIC BOLTS - DI | INSP | GR2 | 5.5 |  |  | 12 Y | [8 empty] | 2030-05-19
Aircraft-21 | 532209-01-1 | NECESSARY PROCEDURES TO INSP. | ABAC | GR2 | 2 | 10000 | 5000 | [7 empty] | 81100 | 40500
Aircraft-21 | 532209-01-1 | FWD CARGO COMPARTMENT/BOLTS - REM/INS | INSP | ESHS | 2 | 10000 | 5000 | [7 empty] | 81100 | 40500
Aircraft-21 | 532209-01-1 | FWD CARGO COMPARTMENT/FR24 TO FR34 - NDT | INSP | NDT | 1 | 10000 | 5000 | [7 empty] | 81100 | 40500
Aircraft-21 | 532209-01-1 | FINAL CONFIGURATION AFTER INSP. | FEAC | GR2 | 2.5 | 10000 | 5000 | [7 empty] | 81100 | 40500
Aircraft-21 | 532210-01-1 | BAY UNDER FWD CARGO COMPARTMENT - DI | INSP | GR2 | 5 | 24700 | 12300 | [7 empty] | 86900 | 43400
Aircraft-21 | 533101-01-1 | FRAME 46/PRESSURE BULKHEAD/FWD FACE - DI | INSP | GR1 | 1
Aircraft-21 | 533103-01-1 | FRAME 46/PRESSURE BULKHEAD/AFT FACE - DI | INSP | GR2 | 4 |  |  | 12 Y |  |  | 35849 | 17658 | 2017-04-21 |  |  |  | 2029-04-21
Aircraft-21 | 533103-01-1 | TEMPORARY PROTECTION TO INSPECTION AREAS | LUB | GR2 | 0.1 |  |  | 12 Y |  |  | 35849 | 17658 | 2017-04-21 |  |  |  | 2029-04-21
Aircraft-21 | 533103-01-1 | TEMPORARY PROTECTION TO INSPECTION AREAS | LUB | MAP | 0.5 |  |  | 12 Y |  |  | 35849 | 17658 | 2017-04-21 |  |  |  | 2029-04-21
Aircraft-21 | 533105-01-2 | MLG BAY FUSELAGE SIDE PANELS - DI | INSP | GR1 | 1.5 |  |  | 6 Y | [8 empty] | 2030-05-19
Aircraft-21 | 533110-01-1 | NECESSARY PROCEDURES TO INSP. | ABAC | GR2 | 5
Aircraft-21 | 533110-01-1 | LONGITITUDINAL FLOOR BEAMS - DI | INSP | GR2 | 1
Aircraft-21 | 533110-01-1 | LONGITITUDINAL FLOOR BEAMS - NDT | INSP | NDT | 3
Aircraft-21 | 533110-01-1 | FINAL CONFIGURATION AFTER INSP. | FEAC | GR2 | 8
Aircraft-21 | 533111-01-1 | PRESSURE DECK MENBRANES LWR SURFACE - DI | INSP | GR1 | 1.5 | 16800 | 8400 | 6 Y | [6 empty] | 48000 | 24000 | 2030-05-19
Aircraft-21 | 533128-01-2 | LEFT EMERGENCY EXIT SKIN CUTOUT - DI | INSP | ESHS | 1.5 | 21900 | 10900 | [7 empty] | 62200 | 31100
Aircraft-21 | 533128-01-2 | RIGHT EMERGENCY EXIT SKIN CUTOUT - DI | INSP | ESHS | 1.5 | 21900 | 10900 | [7 empty] | 62200 | 31100
Aircraft-21 | 533129-01-1 | RISER DUCT AND CABIN AIR OUTLET - REMOVE | FEAC | GR2 | 4 |  |  | 6 Y |  |  | 35849 | 17658 | 2017-04-21 |  |  |  | 2023-04-21
Aircraft-21 | 533129-01-1 | EMRGENCY EXIT CUTOUTS - DI | INSP | GR2 | 3.5 |  |  | 6 Y |  |  | 35849 | 17658 | 2017-04-21 |  |  |  | 2023-04-21
Aircraft-21 | 533129-01-1 | TEMPORARY PROTECTION TO INSPECTION AREAS | LUB | GR2 | 0.1 |  |  | 6 Y |  |  | 35849 | 17658 | 2017-04-21 |  |  |  | 2023-04-21
Aircraft-21 | 533129-01-1 | TEMPORARY PROTECTION TO INSPECTION AREAS | LUB | MAP | 0.5 |  |  | 6 Y |  |  | 35849 | 17658 | 2017-04-21 |  |  |  | 2023-04-21
Aircraft-21 | 533129-01-1 | RISER DUCT AND CABIN AIR OUTLET - INSTALL | FEAC | GR2 | 4 |  |  | 6 Y |  |  | 35849 | 17658 | 2017-04-21 |  |  |  | 2023-04-21
Aircraft-21 | 533130-01-1 | ANTI-COLLISION LIGHT - REMOVE | ABAC | GR4 | 1.5 |  |  | 12 Y | [8 empty] | 2030-05-19
Aircraft-21 | 533130-01-1 | ANTI-COLLISION LIGHT SKIN CUTOUT - DI | INSP | ESHS | 0.5 |  |  | 12 Y | [8 empty] | 2030-05-19
Aircraft-21 | 533130-01-1 | ANTI-COLLISION LIGHT - INSTALL | FEAC | GR4 | 2.5 |  |  | 12 Y | [8 empty] | 2030-05-19
Aircraft-21 | 533130-01-1 | ANTI-COLLISION LIGHT - OP/C | TEST | GR4 | 0.5 |  |  | 12 Y | [8 empty] | 2030-05-19
Aircraft-21 | 533131-01-1 | NECESSARY PROCEDURES TO INSP - REMOVE | ABAC | GR4 | 3 |  |  | 12 Y | [8 empty] | 2030-05-19
Aircraft-21 | 533131-01-1 | SKIN AROUND ADF-1 ANTENNA CUTOUT - DI | INSP | ESHS | 0.5 |  |  | 12 Y | [8 empty] | 2030-05-19
Aircraft-21 | 533131-01-1 | FINAL CONFIGURATION AFTER INSP - INSTALL | FEAC | GR4 | 4 |  |  | 12 Y | [8 empty] | 2030-05-19
Aircraft-21 | 533131-01-1 | ADF-1 ANTENNA - OP/C | TEST | GR4 | 0.5 |  |  | 12 Y | [8 empty] | 2030-05-19
Aircraft-21 | 533133-01-5 | CENTER FUSELAGE/EXT.SURFACE/FR35 TO 47-GVI | INSP | ESHS | 1 |  | 5000 | [8 empty] | 30000
Aircraft-21 | 533135-01-1 | SIDEWALL PANELS/AIR SUPPLY DUCTS - REMOVE | ABAC | GR2 | 2 |  |  | 12 Y |  |  | 35849 | 17658 | 2017-04-21 |  |  |  | 2029-04-21
Aircraft-21 | 533135-01-1 | FUSELAGE STRUCTURE / FR36 TO FR46 - GVI | INSP | GR2 | 2 |  |  | 12 Y |  |  | 35849 | 17658 | 2017-04-21 |  |  |  | 2029-04-21
Aircraft-21 | 533135-01-1 | TEMPORARY PROTECTION TO INSPECTION AREAS | LUB | GR2 | 0.1 |  |  | 12 Y |  |  | 35849 | 17658 | 2017-04-21 |  |  |  | 2029-04-21
Aircraft-21 | 533135-01-1 | TEMPORARY PROTECTION TO INSPECTION AREAS | LUB | MAP | 0.5 |  |  | 12 Y |  |  | 35849 | 17658 | 2017-04-21 |  |  |  | 2029-04-21
Aircraft-21 | 533135-01-1 | SIDEWALL PANELS/AIR SUPPLY DUCTS - INSTALL | FEAC | GR2 | 4.5 |  |  | 12 Y |  |  | 35849 | 17658 | 2017-04-21 |  |  |  | 2029-04-21
Aircraft-21 | 533136-01-1 | LEFT MAIN LANDING GEAR AND GEAR BAY - GVI | INSP | GR1 | 0.5 |  |  | 6 Y |  |  | 35849 | 17658 | 2017-04-21 |  |  |  | 2023-04-21
Aircraft-21 | 533136-01-1 | TEMPORARY PROTECTION TO INSPECTION AREAS | LUB | GR1 | 0.1 |  |  | 6 Y |  |  | 35849 | 17658 | 2017-04-21 |  |  |  | 2023-04-21
Aircraft-21 | 533136-01-1 | TEMPORARY PROTECTION TO INSPECTION AREAS | LUB | MAP | 1.4 |  |  | 6 Y |  |  | 35849 | 17658 | 2017-04-21 |  |  |  | 2023-04-21
Aircraft-21 | 533136-01-1 | RIGHT MAIN LANDING GEAR AND GEAR BAY - GVI | INSP | GR1 | 0.5 |  |  | 6 Y |  |  | 35849 | 17658 | 2017-04-21 |  |  |  | 2023-04-21
Aircraft-21 | 533136-01-1 | TEMPORARY PROTECTION TO INSPECTION AREAS | LUB | GR1 | 0.1 |  |  | 6 Y |  |  | 35849 | 17658 | 2017-04-21 |  |  |  | 2023-04-21
Aircraft-21 | 533136-01-1 | TEMPORARY PROTECTION TO INSPECTION AREAS | LUB | MAP | 1.4 |  |  | 6 Y |  |  | 35849 | 17658 | 2017-04-21 |  |  |  | 2023-04-21
Aircraft-21 | 533138-01-1 | NECESSARY PROCEDURES TO INSP. | ABAC | ICH | 1 | 34900 | 17400 | [7 empty] | 80000 | 40000
Aircraft-21 | 533138-01-1 | CNTR FUSELAGE/LONGITUD.LAP JOINT/FR 42 -DI | INSP | GR2 | 0.5 | 34900 | 17400 | [7 empty] | 80000 | 40000
Aircraft-21 | 533138-01-1 | FINAL CONFIGURATION AFTER INSP. | FEAC | ICH | 2 | 34900 | 17400 | [7 empty] | 80000 | 40000
Aircraft-21 | 533139-01-1 | COVE LIGHT PANELS/RISER DUCTS - REMOVE | ABAC | GR2 | 3 | 14900 | 7400 | [7 empty] | 54800 | 27400
Aircraft-21 | 533139-01-1 | FRAME FLANGES AND BEAM FLANGE - DI | INSP | GR2 | 3.5 | 14900 | 7400 | [7 empty] | 54800 | 27400
Aircraft-21 | 533139-01-1 | COVE LIGHT PANELS/RISER DUCTS - INSTALL | FEAC | GR2 | 4.5 | 14900 | 7400 | [7 empty] | 54800 | 27400
Aircraft-21 | 533140-01-2 | NECESSARY PROCEDURES TO INSP. | ABAC | ESHS | 0.5
Aircraft-21 | 533140-01-2 | FRAME 47 CIRCUNFERENTIAL SKIN - DI | INSP | ESHS | 0.5
Aircraft-21 | 533140-01-2 | FRAME 47 CIRCUNFERENTIAL SKIN - NDT | INSP | NDT | 2.5
Aircraft-21 | 533140-01-2 | FINAL CONFIGURATION AFTER INSP. | FEAC | ESHS | 0.5
Aircraft-21 | 533141-01-1 | FUSELAGE SKIN EXTERNAL SURFACE - DI | INSP | ESHS | 0.5 | 19600 | 9800 | [7 empty] | 77200 | 38600
Aircraft-21 | 533151-01-1 | KEELBEAM BOX FROM FR 35 TO FR 47 - DI | INSP | GR2 | 2.5 |  |  | 6 Y |  |  | 35849 | 17658 | 2017-04-21 |  |  |  | 2023-04-21
Aircraft-21 | 533151-01-1 | TEMPORARY PROTECTION TO INSPECTION AREAS | LUB | GR2 | 0.1 |  |  | 6 Y |  |  | 35849 | 17658 | 2017-04-21 |  |  |  | 2023-04-21
Aircraft-21 | 533151-01-1 | TEMPORARY PROTECTION TO INSPECTION AREAS | LUB | MAP | 0.5 |  |  | 6 Y |  |  | 35849 | 17658 | 2017-04-21 |  |  |  | 2023-04-21
Aircraft-21 | 533152-01-7 | POTABLE WATER TANK - REMOVE | ABAC | GR2 | 2.5 |  |  | 6 Y |  |  | 35849 | 17658 | 2017-04-21 |  |  |  | 2023-04-21
Aircraft-21 | 533152-01-7 | RECIRCULATION FILTER - REMOVE | ABAC | GR2 | 1 |  |  | 6 Y |  |  | 35849 | 17658 | 2017-04-21 |  |  |  | 2023-04-21
Aircraft-21 | 533152-01-7 | MIXER UNIT - REMOVE | ABAC | GR2 | 3.5 |  |  | 6 Y |  |  | 35849 | 17658 | 2017-04-21 |  |  |  | 2023-04-21
Aircraft-21 | 533152-01-7 | PRES. BULKHEAD/ZONES 137 AND 138 - DI | INSP | GR2 | 5.5 |  |  | 6 Y |  |  | 35849 | 17658 | 2017-04-21 |  |  |  | 2023-04-21
Aircraft-21 | 533152-01-7 | TEMPORARY PROTECTION TO INSPECTION AREAS | LUB | GR2 | 0.1 |  |  | 6 Y |  |  | 35849 | 17658 | 2017-04-21 |  |  |  | 2023-04-21
Aircraft-21 | 533152-01-7 | TEMPORARY PROTECTION TO INSPECTION AREAS | LUB | MAP | 0.5 |  |  | 6 Y |  |  | 35849 | 17658 | 2017-04-21 |  |  |  | 2023-04-21
Aircraft-21 | 533152-01-7 | MIXER UNIT - INSTALL | FEAC | GR2 | 6 |  |  | 6 Y |  |  | 35849 | 17658 | 2017-04-21 |  |  |  | 2023-04-21
Aircraft-21 | 533152-01-7 | RECIRCULATION FILTER - INSTALL | FEAC | GR2 | 1 |  |  | 6 Y |  |  | 35849 | 17658 | 2017-04-21 |  |  |  | 2023-04-21
Aircraft-21 | 533152-01-7 | POTABLE WATER TANK - INSTALL | FEAC | GR2 | 6 |  |  | 6 Y |  |  | 35849 | 17658 | 2017-04-21 |  |  |  | 2023-04-21
Aircraft-21 | 533153-02-1 | PRESSURE BULKHEAD/FR 35/AFT FACE-LOWER-GVI | INSP | GR2 | 0.5 |  |  | 6 Y |  |  | 35849 | 17658 | 2017-04-21 |  |  |  | 2023-04-21
Aircraft-21 | 533153-02-1 | TEMPORARY PROTECTION TO INSPECTION AREAS | LUB | GR2 | 0.1 |  |  | 6 Y |  |  | 35849 | 17658 | 2017-04-21 |  |  |  | 2023-04-21
Aircraft-21 | 533153-02-1 | TEMPORARY PROTECTION TO INSPECTION AREAS | LUB | MAP | 0.5 |  |  | 6 Y |  |  | 35849 | 17658 | 2017-04-21 |  |  |  | 2023-04-21
Aircraft-21 | 533154-01-1 | LEFT MLG DOOR ACTUATOR FITTINGS - DI | INSP | GR1 | 1 |  |  | 6 Y |  |  | 35849 | 17658 | 2017-04-21 |  |  |  | 2023-04-21
Aircraft-21 | 533154-01-1 | TEMPORARY PROTECTION TO INSPECTION AREAS | LUB | GR1 | 0.1 |  |  | 6 Y |  |  | 35849 | 17658 | 2017-04-21 |  |  |  | 2023-04-21
Aircraft-21 | 533154-01-1 | TEMPORARY PROTECTION TO INSPECTION AREAS | LUB | MAP | 1.4 |  |  | 6 Y |  |  | 35849 | 17658 | 2017-04-21 |  |  |  | 2023-04-21
Aircraft-21 | 533154-01-1 | RIGHT MLG DOOR ACTUATOR FITTINGS - DI | INSP | GR1 | 1 |  |  | 6 Y |  |  | 35849 | 17658 | 2017-04-21 |  |  |  | 2023-04-21
Aircraft-21 | 533154-01-1 | TEMPORARY PROTECTION TO INSPECTION AREAS | LUB | GR1 | 0.1 |  |  | 6 Y |  |  | 35849 | 17658 | 2017-04-21 |  |  |  | 2023-04-21
Aircraft-21 | 533154-01-1 | TEMPORARY PROTECTION TO INSPECTION AREAS | LUB | MAP | 1.4 |  |  | 6 Y |  |  | 35849 | 17658 | 2017-04-21 |  |  |  | 2023-04-21
Aircraft-21 | 533180-01-1 | NECESSARY PROCEDURES TO INSP. | ABAC | GR2 | 3 | 12200 | 6100 | [7 empty] | 96300 | 48100
Aircraft-21 | 533180-01-1 | UPPER SURFACE/PRESSURE DECK MEMBRANES -NDT | INSP | NDT | 1.5 | 12200 | 6100 | [7 empty] | 96300 | 48100
Aircraft-21 | 533180-01-1 | FINAL CONFIGURATION AFTER INSP. | FEAC | GR2 | 4 | 12200 | 6100 | [7 empty] | 96300 | 48100
Aircraft-21 | 533181-01-1 | NECESSARY PROCEDURES TO INSP. | ABAC | GR2 | 2 | 25100 | 12500 | [7 empty] | 97100 | 48500
Aircraft-21 | 533181-01-1 | CENTER FUSELAGE/LONGITUD.BEAMS FLANGES-NDT | INSP | NDT | 0.5 | 25100 | 12500 | [7 empty] | 97100 | 48500
Aircraft-21 | 533181-01-1 | FINAL CONFIGURATION AFTER INSP. | FEAC | GR2 | 3 | 25100 | 12500 | [7 empty] | 97100 | 48500
Aircraft-21 | 533182-01-1 | NECESSARY PROCEDURES TO INSP. | ABAC | GR2 | 1.5 | 40000 | 20000 | [7 empty] | 96000 | 48000
Aircraft-21 | 533182-01-1 | CENTER FUSELAGE//CONNECTION PLATES/FR43-DI | INSP | GR2 | 1 | 40000 | 20000 | [7 empty] | 96000 | 48000
Aircraft-21 | 533182-01-1 | FINAL CONFIGURATION AFTER INSP. | FEAC | GR2 | 2 | 40000 | 20000 | [7 empty] | 96000 | 48000
Aircraft-21 | 533185-01-2 | NECESSARY PROCEDURES TO INSP. | ABAC | GR2 | 4 | 62500 | 31200 | [7 empty] | 96000 | 48000
Aircraft-21 | 533185-01-2 | PRESSURE DECK MEMBRANE/CENTER WING BOX-NDT | INSP | NDT | 1 | 62500 | 31200 | [7 empty] | 96000 | 48000
Aircraft-21 | 533185-01-2 | FINAL CONFIGURATION AFTER INSP. | FEAC | GR2 | 5 | 62500 | 31200 | [7 empty] | 96000 | 48000
Aircraft-21 | 533186-01-1 | NECESSARY PROCEDURES TO INSP. | ABAC | GR2 | 1.5 | 30000 | 15000 | [7 empty] | 80000 | 40000
Aircraft-21 | 533186-01-1 | FR35/FWD FACE TO PRES.BULKHEAD ATTACH.-DI | INSP | ESHS | 1 | 30000 | 15000 | [7 empty] | 80000 | 40000
Aircraft-21 | 533186-01-1 | FR35/FWD FACE TO PRES.BULKHEAD ATTACH.-NDT | INSP | NDT | 0.5 | 30000 | 15000 | [7 empty] | 80000 | 40000
Aircraft-21 | 533186-01-1 | FINAL CONFIGURATION AFTER INSP. | FEAC | GR2 | 3 | 30000 | 15000 | [7 empty] | 80000 | 40000
Aircraft-21 | 533188-01-1 | PRESSURE BULKHEAD/AFT FACE/LOWER PART - DI | INSP | GR2 | 0.5 |  | 8400 | [8 empty] | 30300
Aircraft-21 | 533189-01-1 | NECESSARY PROCEDURES TO INSP. | ABAC | GR2 | 5 | 43000 | 21500 | [7 empty] | 53800 | 26900
Aircraft-21 | 533189-01-1 | ANGLE FITTING ATTACH/FR 36 AT STR 30 - NDT | INSP | NDT | 0.5 | 43000 | 21500 | [7 empty] | 53800 | 26900
Aircraft-21 | 533189-01-1 | FINAL CONFIGURATION AFTER INSP. | FEAC | GR2 | 7 | 43000 | 21500 | [7 empty] | 53800 | 26900
Aircraft-21 | 533900-01-1 | RUBBER FLAP DRAIN VALVE HOLES - OP/C | TEST | GR2 | 0.5 |  |  | 36 M |  |  | 35849 | 17658 | 2017-04-21 |  |  |  | 2020-04-21
Aircraft-21 | 534103-01-1 | LEFT CABIN WINDOW FORGINGS - DI | INSP | ESHS | 2
Aircraft-21 | 534103-01-1 | RIGHT CABIN WINDOW FORGINGS - DI | INSP | ESHS | 2
Aircraft-21 | 534106-01-1 | FRAME SPLICES AND ADJACENT AREA - DI | INSP | GR2 | 0.5 | 25800 | 12900 | [7 empty] | 102700 | 51300
Aircraft-21 | 534107-01-1 | AFT AND BULK CARGO FLOOR PANELS - REMOVE | ABAC | GR2 | 8.5 |  |  | 6 Y |  |  | 35849 | 17658 | 2017-04-21 |  |  |  | 2023-04-21
Aircraft-21 | 534107-01-1 | FUSELAGE INTERNAL STRUCTURE - DI | INSP | GR2 | 9.5 |  |  | 6 Y |  |  | 35849 | 17658 | 2017-04-21 |  |  |  | 2023-04-21
Aircraft-21 | 534107-01-1 | TEMPORARY PROTECTION TO INSPECTION AREAS | LUB | GR2 | 0.1 |  |  | 6 Y |  |  | 35849 | 17658 | 2017-04-21 |  |  |  | 2023-04-21
Aircraft-21 | 534107-01-1 | TEMPORARY PROTECTION TO INSPECTION AREAS | LUB | MAP | 0.5 |  |  | 6 Y |  |  | 35849 | 17658 | 2017-04-21 |  |  |  | 2023-04-21
Aircraft-21 | 534107-01-1 | AFT AND BULK CARGO FLOOR PANELS - INSTALL | FEAC | GR2 | 14.5 |  |  | 6 Y |  |  | 35849 | 17658 | 2017-04-21 |  |  |  | 2023-04-21
Aircraft-21 | 534108-01-2 | FUSELAGE EXTERNAL SURFACE - GVI | INSP | ESHS | 0.5 |  | 3000 |  | A-CHECK |  | 35849 | 17658 | 2017-04-21 |  |  | 20658
Aircraft-21 | 534111-01-1 | NECESSARY PROCEDURES TO INSP. | ABAC | GR4 | 0.5 |  |  | 12 Y | [8 empty] | 2030-05-19
Aircraft-21 | 534111-01-1 | MAIN STRUCT/FR47 THRU 70/ADF-2 ANTENNA -DI | INSP | ESHS | 0.5 |  |  | 12 Y | [8 empty] | 2030-05-19
Aircraft-21 | 534111-01-1 | FINAL CONFIGURATION AFTER INSP. | FEAC | GR4 | 0.5 |  |  | 12 Y | [8 empty] | 2030-05-19
Aircraft-21 | 534112-01-1 | VHF -3 ANTENNA - REMOVE | ABAC | GR4 | 0.5 |  |  | 12 Y | [8 empty] | 2030-05-19
Aircraft-21 | 534112-01-1 | VHF -3 ANTENNA CUTOUT - DI | INSP | ESHS | 0.5 |  |  | 12 Y | [8 empty] | 2030-05-19
Aircraft-21 | 534112-01-1 | VHF -3 ANTENNA - INSTALL | FEAC | GR4 | 0.5 |  |  | 12 Y | [8 empty] | 2030-05-19
Aircraft-21 | 534112-01-1 | VHF-3 ANTENNA - OP/C | TEST | GR4 | 0.5 |  |  | 12 Y | [8 empty] | 2030-05-19
Aircraft-21 | 534118-01-4 | REAR FUSELAGE/EXTERNAL SURFACE/STRG 23-GVI | INSP | ESHS | 0.5 |  | 3000 |  | A-CHECK | [6 empty] | 30000
Aircraft-21 | 534123-01-3 | NECESSARY PROCEDURES TO INSP. | ABAC | ESHS | 2
Aircraft-21 | 534123-01-3 | NECESSARY PROCEDURES TO INSP. | ABAC | ICH | 2
Aircraft-21 | 534123-01-3 | REAR FUSELAGE/INT.STRUCT/FR66 AND FR68-NDT | INSP | NDT | 1
Aircraft-21 | 534123-01-3 | FINAL CONFIGURATION AFTER INSP. | FEAC | ESHS | 3
Aircraft-21 | 534123-01-3 | FINAL CONFIGURATION AFTER INSP. | FEAC | ICH | 3
Aircraft-21 | 534124-01-3 | NECESSARY PROCEDURES TO INSP. | ABAC | ICH | 1.5 |  | 7500 | [8 empty] | 32700
Aircraft-21 | 534124-01-3 | REAR FSLG/AFT PASSENG/CREW DOOR CUTOUT-NDT | INSP | NDT | 0.5 |  | 7500 | [8 empty] | 32700
Aircraft-21 | 534124-01-3 | FINAL CONFIGURATION AFTER INSP. | FEAC | ICH | 2 |  | 7500 | [8 empty] | 32700
Aircraft-21 | 534125-01-3 | REAR FUSELAG/EXT.SURF/WATER SERV.PANEL-NDT | INSP | NDT | 0.5 |  | 3200 | [8 empty] | 36100
Aircraft-21 | 534126-01-3 | REAR FUSELAG/EXT.SURF/WASTE SERV.PANEL-NDT | INSP | NDT | 0.5 |  | 2300 |  | A-CHECK | [6 empty] | 30900
Aircraft-21 | 534127-01-3 | NECESSARY PROCEDURES TO INSP. | ABAC | ICH | 1.5 |  | 5800 | [8 empty] | 28700
Aircraft-21 | 534127-01-3 | REAR FUSELAGE/LATERAL FRAME 68 JOINT - NDT | INSP | NDT | 0.5 |  | 5800 | [8 empty] | 28700
Aircraft-21 | 534127-01-3 | FINAL CONFIGURATION AFTER INSP. | FEAC | ICH | 2 |  | 5800 | [8 empty] | 28700
Aircraft-21 | 534128-01-6 | MAIN STRUCT.FR47 THRU 70 SYST/EXT.SURF.-DI | INSP | ESHS | 0.5
Aircraft-21 | 534131-01-1 | SKIN AROUND LEFT AFT PAX DOOR CUTOUT - GVI | INSP | ESHS | 1 |  | 41400 | [8 empty] | 41400
Aircraft-21 | 534131-01-1 | SKIN AROUND RGHT AFT PAX DOOR CUTOUT - GVI | INSP | ESHS | 1 |  | 41400 | [8 empty] | 41400
Aircraft-21 | 534132-01-4 | AFT PAX/CREW DOOR CUTOUT UPR CORNER - DI | INSP | GR2 | 1 |  | 10300 |  |  | C5.1 | 24544 | 13364 | 2014-05-08 |  |  | 23664
Aircraft-21 | 534134-01-1 | LEFT AFT PAX/CREW DOOR STOP FITTINGS - DI | INSP | GR2 | 1.5 |  |  | 12 Y |  |  | 35849 | 17658 | 2017-04-21 |  |  |  | 2029-04-21
Aircraft-21 | 534134-01-1 | RIGHT AFT PAX/CREW DOOR STOP FITTINGS - DI | INSP | GR2 | 1.5 |  |  | 12 Y |  |  | 35849 | 17658 | 2017-04-21 |  |  |  | 2029-04-21
Aircraft-21 | 534135-01-4 | EQUIPMENT AND FURNISHING - REMOVE | ABAC | ICH | 6.5 |  |  | 6 Y |  |  | 35849 | 17658 | 2017-04-21 |  |  |  | 2023-04-21
Aircraft-21 | 534135-01-4 | LEFT AFT PAX/CREW DOOR CUTOUT - DI | INSP | GR2 | 1 |  |  | 6 Y |  |  | 35849 | 17658 | 2017-04-21 |  |  |  | 2023-04-21
Aircraft-21 | 534135-01-4 | TEMPORARY PROTECTION TO INSPECTION AREAS | LUB | GR2 | 0.1 |  |  | 6 Y |  |  | 35849 | 17658 | 2017-04-21 |  |  |  | 2023-04-21
Aircraft-21 | 534135-01-4 | TEMPORARY PROTECTION TO INSPECTION AREAS | LUB | MAP | 0.5 |  |  | 6 Y |  |  | 35849 | 17658 | 2017-04-21 |  |  |  | 2023-04-21
Aircraft-21 | 534135-01-4 | EQUIPAMENT AND FURNISHING - INSTALL | FEAC | ICH | 3 |  |  | 6 Y |  |  | 35849 | 17658 | 2017-04-21 |  |  |  | 2023-04-21
Aircraft-21 | 534135-01-4 | EQUIPMENT AND FURNISHING - REMOVE | ABAC | ICH | 6.5 |  |  | 6 Y |  |  | 35849 | 17658 | 2017-04-21 |  |  |  | 2023-04-21
Aircraft-21 | 534135-01-4 | RIGHT AFT PAX/CREW DOOR CUTOUT - DI | INSP | GR2 | 1 |  |  | 6 Y |  |  | 35849 | 17658 | 2017-04-21 |  |  |  | 2023-04-21
Aircraft-21 | 534135-01-4 | TEMPORARY PROTECTION TO INSPECTION AREAS | LUB | GR2 | 0.1 |  |  | 6 Y |  |  | 35849 | 17658 | 2017-04-21 |  |  |  | 2023-04-21
Aircraft-21 | 534135-01-4 | TEMPORARY PROTECTION TO INSPECTION AREAS | LUB | MAP | 0.5 |  |  | 6 Y |  |  | 35849 | 17658 | 2017-04-21 |  |  |  | 2023-04-21
Aircraft-21 | 534135-01-4 | EQUIPAMENT AND FURNISHING - INSTALL | FEAC | ICH | 3 |  |  | 6 Y |  |  | 35849 | 17658 | 2017-04-21 |  |  |  | 2023-04-21
Aircraft-21 | 534136-01-1 | AFT PASSENGER/CREW DOOR CUTOUTS - DI | INSP | GR2 | 5 |  |  | 12 Y |  |  | 35849 | 17658 | 2017-04-21 |  |  |  | 2029-04-21
Aircraft-21 | 534136-01-1 | AFT PAX/CREW DOOR/SCUFF-PLATES - INSTALL | FEAC | GR2 | 5 |  |  | 12 Y |  |  | 35849 | 17658 | 2017-04-21 |  |  |  | 2029-04-21
Aircraft-21 | 534140-01-8 | SKIN AROUND OUTFLOW VALVE CUTOUT - GVI | INSP | ESHS | 0.5 |  | 8600 | [8 empty] | 49700
Aircraft-21 | 534141-01-5 | FUSELAGE/AROUND WATER SERVICE PANEL - DI | INSP | ESHS | 0.5 |  | 13500 | [8 empty] | 42800
Aircraft-21 | 534142-01-9 | MAIN STRUCUT/FSLG/AROUND OUTFLOW VALVE- DI | INSP | ESHS | 0.5 |  | 13700 | [8 empty] | 35400
Aircraft-21 | 534143-01-3 | NECESSARY_PROCEDURES TO INSP. - REMOVE | ABAC | GR2 | 1.5 |  |  | 6 Y |  |  | 35849 | 17658 | 2017-04-21 |  |  |  | 2023-04-21
Aircraft-21 | 534143-01-3 | NECESSARY_PROCEDURES TO INSP. - REMOVE | ABAC | ICH | 2.5 |  |  | 6 Y |  |  | 35849 | 17658 | 2017-04-21 |  |  |  | 2023-04-21
Aircraft-21 | 534143-01-3 | MAIN STRUCT.FR47 THRU 70/AFT PASSENGER -DI | INSP | GR2 | 1.5 |  |  | 6 Y |  |  | 35849 | 17658 | 2017-04-21 |  |  |  | 2023-04-21
Aircraft-21 | 534143-01-3 | TEMPORARY PROTECTION TO INSPECTION AREAS | LUB | GR2 | 0.1 |  |  | 6 Y |  |  | 35849 | 17658 | 2017-04-21 |  |  |  | 2023-04-21
Aircraft-21 | 534143-01-3 | TEMPORARY PROTECTION TO INSPECTION AREAS | LUB | MAP | 0.5 |  |  | 6 Y |  |  | 35849 | 17658 | 2017-04-21 |  |  |  | 2023-04-21
Aircraft-21 | 534143-01-3 | FINAL CONFIGURATION AFTER INSP. - INSTALL | FEAC | GR2 | 2.5 |  |  | 6 Y |  |  | 35849 | 17658 | 2017-04-21 |  |  |  | 2023-04-21
Aircraft-21 | 534143-01-3 | FINAL CONFIGURATION AFTER INSP. - INSTALL | FEAC | ICH | 4 |  |  | 6 Y |  |  | 35849 | 17658 | 2017-04-21 |  |  |  | 2023-04-21
Aircraft-21 | 534144-01-1 | FUSELAGE INTERNAL STRUCTURE, 171/172 - DI | INSP | GR2 | 1.5 |  |  | 6 Y |  |  | 35849 | 17658 | 2017-04-21 |  |  |  | 2023-04-21
Aircraft-21 | 534144-01-1 | TEMPORARY PROTECTION TO INSPECTION AREAS | LUB | GR2 | 0.1 |  |  | 6 Y |  |  | 35849 | 17658 | 2017-04-21 |  |  |  | 2023-04-21
Aircraft-21 | 534144-01-1 | TEMPORARY PROTECTION TO INSPECTION AREAS | LUB | MAP | 0.5 |  |  | 6 Y |  |  | 35849 | 17658 | 2017-04-21 |  |  |  | 2023-04-21
Aircraft-21 | 534146-01-1 | AFT CABIN FLOOR PANELS - REMOVE | ABAC | GR2 | 4.5 |  |  | 12 Y |  |  | 35849 | 17658 | 2017-04-21 |  |  |  | 2029-04-21
Aircraft-21 | 534146-01-1 | CABIN FLOOR STRUCTURE - GVI | INSP | GR2 | 1.5 |  |  | 12 Y |  |  | 35849 | 17658 | 2017-04-21 |  |  |  | 2029-04-21
Aircraft-21 | 534146-01-1 | TEMPORARY PROTECTION TO INSPECTION AREAS | LUB | GR2 | 0.1 |  |  | 12 Y |  |  | 35849 | 17658 | 2017-04-21 |  |  |  | 2029-04-21
Aircraft-21 | 534146-01-1 | TEMPORARY PROTECTION TO INSPECTION AREAS | LUB | MAP | 0.5 |  |  | 12 Y |  |  | 35849 | 17658 | 2017-04-21 |  |  |  | 2029-04-21
Aircraft-21 | 534146-01-1 | AFT CABIN FLOOR PANELS - INSTALL | FEAC | GR2 | 6.5 |  |  | 12 Y |  |  | 35849 | 17658 | 2017-04-21 |  |  |  | 2029-04-21
Aircraft-21 | 534147-01-1 | LAVATORYS D/E AND AFT GALLEY G5 - REMOVE | ABAC | GR2 | 34.5 |  |  | 6 Y |  |  | 35849 | 17658 | 2017-04-21 |  |  |  | 2023-04-21
Aircraft-21 | 534147-01-1 | AFT PAX CABIN FLOOR PANELS - REMOVE | ABAC | GR2 | 6 |  |  | 6 Y |  |  | 35849 | 17658 | 2017-04-21 |  |  |  | 2023-04-21
Aircraft-21 | 534147-01-1 | CABIN FLOOR STUCTURE - DI | INSP | GR2 | 4 |  |  | 6 Y |  |  | 35849 | 17658 | 2017-04-21 |  |  |  | 2023-04-21
Aircraft-21 | 534147-01-1 | TEMPORARY PROTECTION TO INSPECTION AREAS | LUB | GR2 | 0.1 |  |  | 6 Y |  |  | 35849 | 17658 | 2017-04-21 |  |  |  | 2023-04-21
Aircraft-21 | 534147-01-1 | TEMPORARY PROTECTION TO INSPECTION AREAS | LUB | MAP | 0.5 |  |  | 6 Y |  |  | 35849 | 17658 | 2017-04-21 |  |  |  | 2023-04-21
Aircraft-21 | 534147-01-1 | AFT PAX CABIN FLOOR PANELS - INSTALL | FEAC | GR2 | 14 |  |  | 6 Y |  |  | 35849 | 17658 | 2017-04-21 |  |  |  | 2023-04-21
Aircraft-21 | 534147-01-1 | LAVATORYS D/E AND AFT GALLEY - INSTALL | FEAC | GR2 | 36 |  |  | 6 Y |  |  | 35849 | 17658 | 2017-04-21 |  |  |  | 2023-04-21
Aircraft-21 | 534147-01-1 | LAV. D/E AND AFT GALLEY G5 (WIRING) - REM | ABAC | GR4 | 1.5 |  |  | 6 Y |  |  | 35849 | 17658 | 2017-04-21 |  |  |  | 2023-04-21
Aircraft-21 | 534147-01-1 | LAV. D/E AND AFT GALLEY G5 (WIRING) - INST | FEAC | GR4 | 3 |  |  | 6 Y |  |  | 35849 | 17658 | 2017-04-21 |  |  |  | 2023-04-21
Aircraft-21 | 534148-01-1 | FAIRINGS ACCESS PANELS - REMOVE | ABAC | GR2 | 15 |  |  | 6 Y |  |  | 35849 | 17658 | 2017-04-21 |  |  |  | 2023-04-21
Aircraft-21 | 534148-01-1 | FUSELAGE EXTERNAL SURFACE - GVI | INSP | ESHS | 1.5 |  |  | 6 Y |  |  | 35849 | 17658 | 2017-04-21 |  |  |  | 2023-04-21
Aircraft-21 | 534148-01-1 | TEMPORARY PROTECTION TO INSPECTION AREAS | LUB | GR2 | 0.1 |  |  | 6 Y |  |  | 35849 | 17658 | 2017-04-21 |  |  |  | 2023-04-21
Aircraft-21 | 534148-01-1 | TEMPORARY PROTECTION TO INSPECTION AREAS | LUB | MAP | 0.5 |  |  | 6 Y |  |  | 35849 | 17658 | 2017-04-21 |  |  |  | 2023-04-21
Aircraft-21 | 534148-01-1 | FAIRINGS ACCESS PANELS - INSTALL | FEAC | GR2 | 23.5 |  |  | 6 Y |  |  | 35849 | 17658 | 2017-04-21 |  |  |  | 2023-04-21
Aircraft-21 | 534150-01-1 | FUSELAGE INTERNAL STRUCTURE - DI | INSP | GR2 | 4 |  |  | 6 Y |  |  | 35849 | 17658 | 2017-04-21 |  |  |  | 2023-04-21
Aircraft-21 | 534150-01-1 | TEMPORARY PROTECTION TO INSPECTION AREAS | LUB | GR2 | 0.1 |  |  | 6 Y |  |  | 35849 | 17658 | 2017-04-21 |  |  |  | 2023-04-21
Aircraft-21 | 534150-01-1 | TEMPORARY PROTECTION TO INSPECTION AREAS | LUB | MAP | 0.5 |  |  | 6 Y |  |  | 35849 | 17658 | 2017-04-21 |  |  |  | 2023-04-21
Aircraft-21 | 534152-01-2 | FUSELAGE INTERNAL STRUCTURE - DI | INSP | GR2 | 1.5 |  |  | 12 Y | [8 empty] | 2030-05-19
Aircraft-21 | 534153-01-2 | AFT CARGO DOOR HINGE FITTINGS - DI | INSP | GR2 | 1.5 |  |  | 12 Y | [8 empty] | 2030-05-19
Aircraft-21 | 534153-01-2 | TEMPORARY PROTECTION TO INSPECTION AREAS | LUB | GR2 | 0.1 |  |  | 12 Y | [8 empty] | 2030-05-19
Aircraft-21 | 534153-01-2 | TEMPORARY PROTECTION TO INSPECTION AREAS | LUB | MAP | 0.5 |  |  | 12 Y | [8 empty] | 2030-05-19
Aircraft-21 | 534154-01-1 | NECESSARY PROCEDURES TO INSP. | ABAC | ESHS | 1 | 77200 | 38600 | [7 empty] | 96000 | 48000
Aircraft-21 | 534154-01-1 | NECESSARY PROCEDURES TO INSP. | ABAC | GR2 | 1.5 | 77200 | 38600 | [7 empty] | 96000 | 48000
Aircraft-21 | 534154-01-1 | NECESSARY PROCEDURES TO INSP. | ABAC | ICH | 3 | 77200 | 38600 | [7 empty] | 96000 | 48000
Aircraft-21 | 534154-01-1 | REAR FUSLAGE/AREA UNDER AFT CARGO DOOR-DI | INSP | GR2 | 0.5 | 77200 | 38600 | [7 empty] | 96000 | 48000
Aircraft-21 | 534154-01-1 | REAR FUSLAGE/AREA UNDER AFT CARGO DOOR-NDT | INSP | NDT | 0.5 | 77200 | 38600 | [7 empty] | 96000 | 48000
Aircraft-21 | 534154-01-1 | FINAL CONFIGURATION AFTER INSP. | FEAC | ESHS | 1 | 77200 | 38600 | [7 empty] | 96000 | 48000
Aircraft-21 | 534154-01-1 | FINAL CONFIGURATION AFTER INSP. | FEAC | GR2 | 1.5 | 77200 | 38600 | [7 empty] | 96000 | 48000
Aircraft-21 | 534154-01-1 | FINAL CONFIGURATION AFTER INSP. | FEAC | ICH | 4 | 77200 | 38600 | [7 empty] | 96000 | 48000
Aircraft-21 | 534155-01-2 | AFT CARGO DOOR ECCENTRIC BOLTS - DI | INSP | GR2 | 2 |  |  | 12 Y | [8 empty] | 2030-05-19
Aircraft-21 | 534156-01-1 | AFT CARGO DOOR LOCK FITTINGS - DI | INSP | GR2 | 2.5
Aircraft-21 | 534157-01-4 | AFT CRG DOOR LOCK FITTINGS - GVI | INSP | GR2 | 0.5 | 27600 | 13800 | 6 Y |  |  | 35849 | 17658 | 2017-04-21 |  | 63449 | 31458 | 2023-04-21
Aircraft-21 | 534157-01-4 | TEMPORARY PROTECTION TO INSPECTION AREAS | LUB | GR2 | 0.1 | 27600 | 13800 | 6 Y |  |  | 35849 | 17658 | 2017-04-21 |  | 63449 | 31458 | 2023-04-21
Aircraft-21 | 534157-01-4 | TEMPORARY PROTECTION TO INSPECTION AREAS | LUB | MAP | 0.5 | 27600 | 13800 | 6 Y |  |  | 35849 | 17658 | 2017-04-21 |  | 63449 | 31458 | 2023-04-21
Aircraft-21 | 534159-01-1 | AFT CARGO DOOR CUTOUT - DI | INSP | ESHS | 1 | 26800 | 13400 |  |  | C4.1 | 20523 | 11102 | 2012-05-10 |  | 47323 | 24502
Aircraft-21 | 534160-01-3 | AFT CARGO DOOR CUTOUT - GVI | INSP | GR2 | 0.2 |  |  | 6 Y |  |  | 35849 | 17658 | 2017-04-21 |  |  |  | 2023-04-21
Aircraft-21 | 534160-01-3 | TEMPORARY PROTECTION TO INSPECTION AREAS | LUB | GR2 | 0.1 |  |  | 6 Y |  |  | 35849 | 17658 | 2017-04-21 |  |  |  | 2023-04-21
Aircraft-21 | 534160-01-3 | TEMPORARY PROTECTION TO INSPECTION AREAS | LUB | MAP | 0.5 |  |  | 6 Y |  |  | 35849 | 17658 | 2017-04-21 |  |  |  | 2023-04-21
Aircraft-21 | 534160-02-1 | AFT CARGO DOOR CUTOUT/LATERAL FRAMES - DI | INSP | GR2 | 0.5 | 2800 | 1400 |  | A-CHECK |  | 41088 | 19689 | 2018-07-04 |  | 43888 | 21089
Aircraft-21 | 534163-01-1 | AFT CARGO DOOR ACTUAT.ATTACH.BRACKET - GVI | INSP | GR2 | 1 |  | 16700 |  |  | C4.1 | 20523 | 11102 | 2012-05-10 |  |  | 27802
Aircraft-21 | 534164-01-1 | BULK CARGO DOOR CUTOUT - DI | INSP | GR2 | 5 |  |  | 6 Y |  |  | 35849 | 17658 | 2017-04-21 |  |  |  | 2023-04-21
Aircraft-21 | 534164-01-1 | TEMPORARY PROTECTION TO INSPECTION AREAS | LUB | GR2 | 0.1 |  |  | 6 Y |  |  | 35849 | 17658 | 2017-04-21 |  |  |  | 2023-04-21
Aircraft-21 | 534164-01-1 | TEMPORARY PROTECTION TO INSPECTION AREAS | LUB | MAP | 0.5 |  |  | 6 Y |  |  | 35849 | 17658 | 2017-04-21 |  |  |  | 2023-04-21
Aircraft-21 | 534167-02-1 | BULK CARGO DOOR STOP FITTINGS - GVI | INSP | GR2 | 0.5 |  |  | 6 Y |  |  | 35849 | 17658 | 2017-04-21 |  |  |  | 2023-04-21
Aircraft-21 | 534167-02-1 | TEMPORARY PROTECTION TO INSPECTION AREAS | LUB | GR2 | 0.1 |  |  | 6 Y |  |  | 35849 | 17658 | 2017-04-21 |  |  |  | 2023-04-21
Aircraft-21 | 534167-02-1 | TEMPORARY PROTECTION TO INSPECTION AREAS | LUB | MAP | 0.5 |  |  | 6 Y |  |  | 35849 | 17658 | 2017-04-21 |  |  |  | 2023-04-21
Aircraft-21 | 534169-01-1 | NECESSARY PROCEDURES TO INSP - REMOVE | ABAC | GR2 | 1 |  |  | 12 Y | [8 empty] | 2030-05-19
Aircraft-21 | 534169-01-1 | MAIN STRUCT/FR 47 THRU 70/FUSELAGE SKIN-DI | INSP | GR2 | 0.5 |  |  | 12 Y | [8 empty] | 2030-05-19
Aircraft-21 | 534169-01-1 | FINAL CONFIGURATION AFTER INSP - INSTALL | FEAC | GR2 | 2 |  |  | 12 Y | [8 empty] | 2030-05-19
Aircraft-21 | 534171-01-2 | NECESSARY PROCEDURES TO INSP. | ABAC | ESHS | 1 | 39800 | 19900 |  |  | C3.1 | 16869 | 9148 | 2011-01-21 |  | 56669 | 29048
Aircraft-21 | 534171-01-2 | BULK CARGO DOOR CUTOUT - DI | INSP | ESHS | 1 | 39800 | 19900 |  |  | C3.1 | 16869 | 9148 | 2011-01-21 |  | 56669 | 29048
Aircraft-21 | 534171-01-2 | BULK CARGO DOOR CUTOUT - NDT | INSP | NDT | 2 | 39800 | 19900 |  |  | C3.1 | 16869 | 9148 | 2011-01-21 |  | 56669 | 29048
Aircraft-21 | 534171-01-2 | FINAL CONFIGURATION AFTER INSP. | FEAC | ESHS | 1 | 39800 | 19900 |  |  | C3.1 | 16869 | 9148 | 2011-01-21 |  | 56669 | 29048
Aircraft-21 | 534172-01-2 | BULK CARGO DOOR CUTOUT - GVI | INSP | GR2 | 0.5 | 27200 | 13600 | 6 Y |  |  | 35849 | 17658 | 2017-04-21 |  | 63049 | 31258 | 2023-04-21
Aircraft-21 | 534172-01-2 | TEMPORARY PROTECTION TO INSPECTION AREAS | LUB | GR2 | 0.1 | 27200 | 13600 | 6 Y |  |  | 35849 | 17658 | 2017-04-21 |  | 63049 | 31258 | 2023-04-21
Aircraft-21 | 534172-01-2 | TEMPORARY PROTECTION TO INSPECTION AREAS | LUB | MAP | 0.5 | 27200 | 13600 | 6 Y |  |  | 35849 | 17658 | 2017-04-21 |  | 63049 | 31258 | 2023-04-21
Aircraft-21 | 534185-01-2 | NECESSARY PROCEDURES TO INSP. | ABAC | ESHS | 2 |  | 30000 | [8 empty] | 40300
Aircraft-21 | 534185-01-2 | NECESSARY PROCEDURES TO INSP. | ABAC | GR2 | 0.5 |  | 30000 | [8 empty] | 40300
Aircraft-21 | 534185-01-2 | WASTE SERVICE PANEL CUTOUT - NDT. | INSP | NDT | 1 |  | 30000 | [8 empty] | 40300
Aircraft-21 | 534185-01-2 | FINAL CONFIGURATION AFTER INSP. | FEAC | ESHS | 2.5 |  | 30000 | [8 empty] | 40300
Aircraft-21 | 534185-01-2 | FINAL CONFIGURATION AFTER INSP. | FEAC | GR2 | 1 |  | 30000 | [8 empty] | 40300
Aircraft-21 | 534195-01-1 | NECESSARY PROCEDURES TO INSP. | ABAC | GR2 | 12 |  |  | 5 Y |  |  | 35849 | 17658 | 2017-04-21 |  |  |  | 2022-04-21
Aircraft-21 | 534195-01-1 | NECESSARY PROCEDURES TO INSP. | ABAC | ICH | 3.5 |  |  | 5 Y |  |  | 35849 | 17658 | 2017-04-21 |  |  |  | 2022-04-21
Aircraft-21 | 534195-01-1 | AFT UTILITY AREA FLOOR STRUCTURE - DI | INSP | GR2 | 4 |  |  | 5 Y |  |  | 35849 | 17658 | 2017-04-21 |  |  |  | 2022-04-21
Aircraft-21 | 534195-01-1 | TEMPORARY PROTECTION TO INSPECTION AREAS | LUB | GR2 | 0.5 |  |  | 5 Y |  |  | 35849 | 17658 | 2017-04-21 |  |  |  | 2022-04-21
Aircraft-21 | 534195-01-1 | TEMPORARY PROTECTION TO INSPECTION AREAS | LUB | MAP | 1 |  |  | 5 Y |  |  | 35849 | 17658 | 2017-04-21 |  |  |  | 2022-04-21
Aircraft-21 | 534195-01-1 | FINAL CONFIGURATION AFTER INSP. | FEAC | GR2 | 12 |  |  | 5 Y |  |  | 35849 | 17658 | 2017-04-21 |  |  |  | 2022-04-21
Aircraft-21 | 534195-01-1 | FINAL CONFIGURATION AFTER INSP. | FEAC | ICH | 3.5 |  |  | 5 Y |  |  | 35849 | 17658 | 2017-04-21 |  |  |  | 2022-04-21
Aircraft-21 | 535101-01-1 | REAR PRESS BULKHEAD/FUSELAGE STRUCT - DI | INSP | GR1 | 1.5 |  |  | 6 Y |  |  | 35849 | 17658 | 2017-04-21 |  |  |  | 2023-04-21
Aircraft-21 | 535101-01-1 | TEMPORARY PROTECTION TO INSPECTION AREAS | LUB | GR1 | 0.1 |  |  | 6 Y |  |  | 35849 | 17658 | 2017-04-21 |  |  |  | 2023-04-21
Aircraft-21 | 535101-01-1 | TEMPORARY PROTECTION TO INSPECTION AREAS | LUB | MAP | 1 |  |  | 6 Y |  |  | 35849 | 17658 | 2017-04-21 |  |  |  | 2023-04-21
Aircraft-21 | 535113-01-1 | FUSELAGE SKIN/HORIZONTAL STAB CUTOUT - DI | INSP | GR1 | 0.5 |  |  | 12 Y |  |  | 35849 | 17658 | 2017-04-21 |  |  |  | 2029-04-21
Aircraft-21 | 535113-01-1 | TEMPORARY PROTECTION TO INSPECTION AREAS | LUB | GR1 | 0.1 |  |  | 12 Y |  |  | 35849 | 17658 | 2017-04-21 |  |  |  | 2029-04-21
Aircraft-21 | 535113-01-1 | TEMPORARY PROTECTION TO INSPECTION AREAS | LUB | MAP | 0.5 |  |  | 12 Y |  |  | 35849 | 17658 | 2017-04-21 |  |  |  | 2029-04-21
Aircraft-21 | 535115-01-1 | FUSELAGE/INTERNAL STRUCTURE - DI | INSP | GR1 | 2 |  |  | 12 Y |  |  | 35849 | 17658 | 2017-04-21 |  |  |  | 2029-04-21
Aircraft-21 | 535115-01-1 | TEMPORARY PROTECTION TO INSPECTION AREAS | LUB | GR1 | 0.1 |  |  | 12 Y |  |  | 35849 | 17658 | 2017-04-21 |  |  |  | 2029-04-21
Aircraft-21 | 535115-01-1 | TEMPORARY PROTECTION TO INSPECTION AREAS | LUB | MAP | 0.5 |  |  | 12 Y |  |  | 35849 | 17658 | 2017-04-21 |  |  |  | 2029-04-21
Aircraft-21 | 535117-01-1 | FUSELAGE SKIN/HORIZONTAL STAB CUTOUT - DI | INSP | GR1 | 0.5 |  |  | 12 Y |  |  | 35849 | 17658 | 2017-04-21 |  |  |  | 2029-04-21
Aircraft-21 | 535117-01-1 | TEMPORARY PROTECTION TO INSPECTION AREAS | LUB | GR1 | 0.1 |  |  | 12 Y |  |  | 35849 | 17658 | 2017-04-21 |  |  |  | 2029-04-21
Aircraft-21 | 535117-01-1 | TEMPORARY PROTECTION TO INSPECTION AREAS | LUB | MAP | 0.5 |  |  | 12 Y |  |  | 35849 | 17658 | 2017-04-21 |  |  |  | 2029-04-21
Aircraft-21 | 535121-01-1 | REAR PRESSURE BULKHEAD,ZONES 171/172 - DI | INSP | GR2 | 2 |  |  | 6 Y |  |  | 35849 | 17658 | 2017-04-21 |  |  |  | 2023-04-21
Aircraft-21 | 535121-01-1 | TEMPORARY PROTECTION TO INSPECTION AREAS | LUB | GR2 | 0.1 |  |  | 6 Y |  |  | 35849 | 17658 | 2017-04-21 |  |  |  | 2023-04-21
Aircraft-21 | 535121-01-1 | TEMPORARY PROTECTION TO INSPECTION AREAS | LUB | MAP | 0.5 |  |  | 6 Y |  |  | 35849 | 17658 | 2017-04-21 |  |  |  | 2023-04-21
Aircraft-21 | 535123-01-1 | AFTER GALLEY G5 - REMOVE | ABAC | GR2 | 1.5 |  |  | 12 Y |  |  | 35849 | 17658 | 2017-04-21 |  |  |  | 2029-04-21
Aircraft-21 | 535123-01-1 | AFTER GALLEY G5 WIRING - REMOVE | ABAC | GR4 | 0.5 |  |  | 12 Y |  |  | 35849 | 17658 | 2017-04-21 |  |  |  | 2029-04-21
Aircraft-21 | 535123-01-1 | REAR PRESSURE BULKHEAD FWD FACE - DI | INSP | GR2 | 2 |  |  | 12 Y |  |  | 35849 | 17658 | 2017-04-21 |  |  |  | 2029-04-21
Aircraft-21 | 535123-01-1 | TEMPORARY PROTECTION TO INSPECTION AREAS | LUB | GR2 | 0.1 |  |  | 12 Y |  |  | 35849 | 17658 | 2017-04-21 |  |  |  | 2029-04-21
Aircraft-21 | 535123-01-1 | TEMPORARY PROTECTION TO INSPECTION AREAS | LUB | MAP | 0.5 |  |  | 12 Y |  |  | 35849 | 17658 | 2017-04-21 |  |  |  | 2029-04-21
Aircraft-21 | 535123-01-1 | AFTER GALLEY G5 WIRING - INSTALL | FEAC | GR4 | 1 |  |  | 12 Y |  |  | 35849 | 17658 | 2017-04-21 |  |  |  | 2029-04-21
Aircraft-21 | 535123-01-1 | AFTER GALLEY G5 - INSTALL | FEAC | GR2 | 3 |  |  | 12 Y |  |  | 35849 | 17658 | 2017-04-21 |  |  |  | 2029-04-21
Aircraft-21 | 535126-01-1 | FUSELAGE/VERT STAB ATTACH FITTINGS - GVI | INSP | GR1 | 1 |  |  | 12 Y |  |  | 35849 | 17658 | 2017-04-21 |  |  |  | 2029-04-21
Aircraft-21 | 535126-01-1 | TEMPORARY PROTECTION TO INSPECTION AREAS | LUB | GR1 | 0.1 |  |  | 12 Y |  |  | 35849 | 17658 | 2017-04-21 |  |  |  | 2029-04-21
Aircraft-21 | 535126-01-1 | TEMPORARY PROTECTION TO INSPECTION AREAS | LUB | MAP | 0.5 |  |  | 12 Y |  |  | 35849 | 17658 | 2017-04-21 |  |  |  | 2029-04-21
Aircraft-21 | 535151-01-1 | TAIL CONE ATTACHMENT FITTINGS - DI | INSP | GR1 | 1 |  |  | 12 Y | [8 empty] | 2030-05-19
Aircraft-21 | 535151-01-1 | TEMPORARY PROTECTION TO INSPECTION AREAS | LUB | GR1 | 0.5 |  |  | 12 Y | [8 empty] | 2030-05-19
Aircraft-21 | 535162-01-1 | FUSELAGE ATTACH FITTINGS - DI | INSP | GR1 | 1
Aircraft-21 | 535900-01-1 | FUSELAGE DRAINAGE/SINGLE DRAIN PIPE - OP/C | INSP | GR1 | 0.5 |  |  | 8 M | A-CHECK |  | 39753 | 19161 | 2018-03-13 |  |  |  | 2018-11-13
Aircraft-21 | 535900-02-1 | BULK CARGO DOOR RUBBER FLAP DRN VALVE-OP/C | TEST | GR2 | 1 |  |  | 36 M |  |  | 35849 | 17658 | 2017-04-21 |  |  |  | 2020-04-21
Aircraft-21 | 545000-01-1 | ENG 1 PYLON DRAINS - GVI | INSP | GR1 | 0.5 |  |  | 24 M |  |  | 35849 | 17658 | 2017-04-21 |  |  |  | 2019-04-21
Aircraft-21 | 545000-01-1 | ENG 2 PYLON DRAINS - GVI | INSP | GR1 | 0.5 |  |  | 24 M |  |  | 35849 | 17658 | 2017-04-21 |  |  |  | 2019-04-21
Aircraft-21 | 545000-02-1 | LEFT ENGINE PYLON DRAIN LINES - FLOW TEST | INSP | GR1 | 0.5 |  |  | 72 M |  |  | 35849 | 17658 | 2017-04-21 |  |  |  | 2023-04-21
Aircraft-21 | 545000-02-1 | RIGHT ENGINE PYLON DRAIN LINES - FLOW TEST | INSP | GR1 | 0.5 |  |  | 72 M |  |  | 35849 | 17658 | 2017-04-21 |  |  |  | 2023-04-21
Aircraft-21 | 545000-04-1 | PYLONS/COMPARTMENT 'C'/DRAIN SYSTEM - DI | INSP | GR1 | 1 |  |  | 24 M |  |  | 35849 | 17658 | 2017-04-21 |  |  |  | 2019-04-21
Aircraft-21 | 545000-04-1 | PYLONS/COMPARTMENT 'C'/DRAIN SYSTEM - DI | INSP | GR1 | 1 |  |  | 24 M |  |  | 35849 | 17658 | 2017-04-21 |  |  |  | 2019-04-21
Aircraft-21 | 545102-01-12 | NECESSARY PROCEDURES TO INSP. | ABAC | GR1 | 1 | 91400 | 45700 | [7 empty] | 91400 | 45700
Aircraft-21 | 545102-01-12 | PYLON #1/FWD ATTACHMENT BOLT HOLES - DI | INSP | GR1 | 0.5 | 91400 | 45700 | [7 empty] | 91400 | 45700
Aircraft-21 | 545102-01-12 | PYLON #1/FWD ATTACHMENT BOLT HOLES - NDT | INSP | NDT | 1 | 91400 | 45700 | [7 empty] | 91400 | 45700
Aircraft-21 | 545102-01-12 | FINAL CONFIGURATION AFTER INSP. | FEAC | GR1 | 2 | 91400 | 45700 | [7 empty] | 91400 | 45700
Aircraft-21 | 545102-01-12 | NECESSARY PROCEDURES TO INSP. | ABAC | GR1 | 1 | 91400 | 45700 | [7 empty] | 91400 | 45700
Aircraft-21 | 545102-01-12 | PYLON #2/FWD ATTACHMENT BOLT HOLES - DI | INSP | GR1 | 0.5 | 91400 | 45700 | [7 empty] | 91400 | 45700
Aircraft-21 | 545102-01-12 | PYLON #2/FWD ATTACHMENT BOLT HOLES - NDT | INSP | NDT | 1 | 91400 | 45700 | [7 empty] | 91400 | 45700
Aircraft-21 | 545102-01-12 | FINAL CONFIGURATION AFTER INSP. | FEAC | GR1 | 2 | 91400 | 45700 | [7 empty] | 91400 | 45700
Aircraft-21 | 545102-02-6 | ENGINE#1 - REMOVE | ABAC | GR1 | 0.1 | 48400 | 24200 | [7 empty] | 96000 | 48000
Aircraft-21 | 545102-02-6 | PYLON#1 FWD MOUNT FITTING - DI | INSP | GR1 | 2 | 48400 | 24200 | [7 empty] | 96000 | 48000
Aircraft-21 | 545102-02-6 | PYLON#1 FWD MOUNT FITTING - NDT | INSP | NDT | 1 | 48400 | 24200 | [7 empty] | 96000 | 48000
Aircraft-21 | 545102-02-6 | BOLTS / ENGINE#1 - INSTALL | FEAC | GR1 | 2 | 48400 | 24200 | [7 empty] | 96000 | 48000
Aircraft-21 | 545102-02-6 | ENGINE#2 - REMOVE | ABAC | GR1 | 0.1 | 48400 | 24200 | [7 empty] | 96000 | 48000
Aircraft-21 | 545102-02-6 | PYLON#2 FWD MOUNT FITTING - DI | INSP | GR1 | 2 | 48400 | 24200 | [7 empty] | 96000 | 48000
Aircraft-21 | 545102-02-6 | PYLON#2 FWD MOUNT FITTING - NDT | INSP | NDT | 1 | 48400 | 24200 | [7 empty] | 96000 | 48000
Aircraft-21 | 545102-02-6 | BOLTS / ENGINE#2 - INSTALL | FEAC | GR1 | 2 | 48400 | 24200 | [7 empty] | 96000 | 48000
Aircraft-21 | 545103-01-2 | PYLON #1/FWD MOUNT FITTING - DI | INSP | GR1 | 1.5 | 21700 | 10800 |  |  | C5.1 | 24544 | 13364 | 2014-05-08 |  | 46244 | 24164
Aircraft-21 | 545103-01-2 | PYLON #2/FWD MOUNT FITTING - DI | INSP | GR1 | 1.5 | 21700 | 10800 |  |  | C5.1 | 24544 | 13364 | 2014-05-08 |  | 46244 | 24164
Aircraft-21 | 545104-01-1 | PYLON # 1 LOWER SPAR, UPPER SURFACE - DI | INSP | GR1 | 0.5 |  |  | 12 Y | [8 empty] | 2030-05-19
Aircraft-21 | 545104-01-1 | PYLON # 2 LOWER SPAR, UPPER SURFACE - DI | INSP | GR1 | 0.5 |  |  | 12 Y | [8 empty] | 2030-05-19
Aircraft-21 | 545104-02-1 | NECESSARY PROCEDURES TO INSP. | ABAC | GR1 | 1.5 |  |  | 12 Y | [8 empty] | 2030-05-19
Aircraft-21 | 545104-02-1 | PYLON # 1 LOWER SPAR - SDI | INSP | GR1 | 0.5 |  |  | 12 Y | [8 empty] | 2030-05-19
Aircraft-21 | 545104-02-1 | FINAL CONFIGURATION AFTER_INSP. | FEAC | GR1 | 1.5 |  |  | 12 Y | [8 empty] | 2030-05-19
Aircraft-21 | 545104-02-1 | NECESSARY PROCEDURES TO INSP. | ABAC | GR1 | 1.5 |  |  | 12 Y | [8 empty] | 2030-05-19
Aircraft-21 | 545104-02-1 | PYLON # 2 LOWER SPAR - SDI | INSP | GR1 | 0.5 |  |  | 12 Y | [8 empty] | 2030-05-19
Aircraft-21 | 545104-02-1 | FINAL CONFIGURATION AFTER_INSP. | FEAC | GR1 | 1.5 |  |  | 12 Y | [8 empty] | 2030-05-19
Aircraft-21 | 545106-01-1 | PYLON # 1 LOWER SPAR - DI | INSP | GR1 | 1.5 |  |  | 12 Y | [8 empty] | 2030-05-19
Aircraft-21 | 545106-01-1 | PYLON # 2 LOWER SPAR - DI | INSP | GR1 | 1.5 |  |  | 12 Y | [8 empty] | 2030-05-19
Aircraft-21 | 545107-01-1 | ENGINE # 1 AFT ATTACHMENT BEAM - DI | INSP | GR1 | 1 | 17000 | 8500 | 12 Y | [6 empty] | 96000 | 48000 | 2030-05-19
Aircraft-21 | 545107-01-1 | ENGINE # 2 AFT ATTACHMENT BEAM - DI | INSP | GR1 | 1 | 17000 | 8500 | 12 Y | [6 empty] | 96000 | 48000 | 2030-05-19
Aircraft-21 | 545114-01-2 | PYLON 1/WING ATTACH FITTING LUGS - DI | INSP | GR1 | 0.5 | 9200 | 4600 | [7 empty] | 96000 | 48000
Aircraft-21 | 545114-01-2 | PYLON 2/WING ATTACH FITTING LUGS - DI | INSP | GR1 | 0.5 | 9200 | 4600 | [7 empty] | 96000 | 48000
Aircraft-21 | 545115-01-2 | PYLON 1/WING FWD ATTACHMENT - DI | INSP | GR1 | 1 | 9200 | 4600 | [7 empty] | 96000 | 48000
Aircraft-21 | 545115-01-2 | PYLON 2/WING FWD ATTACHMENT - DI | INSP | GR1 | 1 | 9200 | 4600 | [7 empty] | 96000 | 48000
Aircraft-21 | 545116-01-1 | ENGINE # 1 - REMOVE | ABAC | GR1 | 0.1 |  |  | 12 Y | [8 empty] | 2030-05-19
Aircraft-21 | 545116-01-1 | PYLON # 1 /WNG ATTACHMENT FITTINGS - DI | INSP | GR1 | 9.5 |  |  | 12 Y | [8 empty] | 2030-05-19
Aircraft-21 | 545116-01-1 | ENGINE # 1 - INSTALL | FEAC | GR1 | 0.1 |  |  | 12 Y | [8 empty] | 2030-05-19
Aircraft-21 | 545116-01-1 | ENGINE # 1 - RUN - UP | TEST | GR1 | 0.1 |  |  | 12 Y | [8 empty] | 2030-05-19
Aircraft-21 | 545116-01-1 | ENGINE # 2 - REMOVE | ABAC | GR1 | 0.1 |  |  | 12 Y | [8 empty] | 2030-05-19
Aircraft-21 | 545116-01-1 | PYLON # 2/ WING ATTACHMENT FITTINGS - DI | INSP | GR1 | 9.5 |  |  | 12 Y | [8 empty] | 2030-05-19
Aircraft-21 | 545116-01-1 | ENGINE # 2 - INSTALL | FEAC | GR1 | 0.1 |  |  | 12 Y | [8 empty] | 2030-05-19
Aircraft-21 | 545116-01-1 | ENGINE # 2 - RUN - UP | TEST | GR1 | 0.1 |  |  | 12 Y | [8 empty] | 2030-05-19
Aircraft-21 | 545117-01-1 | PYLON # 1 / SPIGOT BALL JOINT - REMOVE | ABAC | GR1 | 1 |  |  | 12 Y |  |  | 35849 | 17658 | 2017-04-21 |  |  |  | 2029-04-21
Aircraft-21 | 545117-01-1 | PYLON # 1 SPIGOT RECEPTACLE - DI | INSP | GR1 | 2.5 |  |  | 12 Y |  |  | 35849 | 17658 | 2017-04-21 |  |  |  | 2029-04-21
Aircraft-21 | 545117-01-1 | PYLON # 1 / SPIGOT BALL JOINT - INSTALL | FEAC | GR1 | 2 |  |  | 12 Y |  |  | 35849 | 17658 | 2017-04-21 |  |  |  | 2029-04-21
Aircraft-21 | 545117-01-1 | PYLON # 2 / SPIGOT BALL JOINT - REMOVE | ABAC | GR1 | 1 |  |  | 12 Y |  |  | 35849 | 17658 | 2017-04-21 |  |  |  | 2029-04-21
Aircraft-21 | 545117-01-1 | PYLON # 2 SPIGOT RECEPTACLE - DI | INSP | GR1 | 2.5 |  |  | 12 Y |  |  | 35849 | 17658 | 2017-04-21 |  |  |  | 2029-04-21
Aircraft-21 | 545117-01-1 | PYLON # 2 / SPIGOT BALL JOINT - INSTALL | FEAC | GR1 | 2 |  |  | 12 Y |  |  | 35849 | 17658 | 2017-04-21 |  |  |  | 2029-04-21
Aircraft-21 | 545120-01-2 | LEFT PYLON/WING ATTACH FITTING LUGS - DI | INSP | GR1 | 0.5 | 21500 | 10700 | [7 empty] | 82100 | 41000
Aircraft-21 | 545120-01-2 | RIGHT PYLON/WING ATTACH FITTING LUGS - DI | INSP | GR1 | 0.5 | 21500 | 10700 | [7 empty] | 82100 | 41000
Aircraft-21 | 545123-02-1 | LEFT PYLON/WING AFT ATTACH SHACKLES - DI | INSP | GR1 | 1.5 | 21500 | 10700 | [7 empty] | 81300 | 40600
Aircraft-21 | 545123-02-1 | RIGHT PYLON/WING AFT ATTACH SHACKLES - DI | INSP | GR1 | 1.5 | 21500 | 10700 | [7 empty] | 81300 | 40600
Aircraft-21 | 545124-01-1 | ENGINE # 1 - REMOVE | ABAC | GR1 | 0.1 |  |  | 12 Y | [8 empty] | 2030-05-19
Aircraft-21 | 545124-01-1 | PYLON #1/WING AFT ATTACHMENT FITTING - DI | INSP | GR1 | 6.5 |  |  | 12 Y | [8 empty] | 2030-05-19
Aircraft-21 | 545124-01-1 | ENGINE # 1 - INSTALL | FEAC | GR1 | 0.1 |  |  | 12 Y | [8 empty] | 2030-05-19
Aircraft-21 | 545124-01-1 | ENGINE # 1 - LEAK CHECK | TEST | GR1 | 0.1 |  |  | 12 Y | [8 empty] | 2030-05-19
Aircraft-21 | 545124-01-1 | ENGINE # 2 - REMOVE | ABAC | GR1 | 0.1 |  |  | 12 Y | [8 empty] | 2030-05-19
Aircraft-21 | 545124-01-1 | PYLON #2/WING AFT ATTACHMENT FITTING - DI | INSP | GR1 | 6.5 |  |  | 12 Y | [8 empty] | 2030-05-19
Aircraft-21 | 545124-01-1 | ENGINE # 2 - INSTALL | FEAC | GR1 | 0.1 |  |  | 12 Y | [8 empty] | 2030-05-19
Aircraft-21 | 545124-01-1 | ENGINE # 2 - LEAK CHECK | TEST | GR1 | 0.1 |  |  | 12 Y | [8 empty] | 2030-05-19
Aircraft-21 | 545130-01-1 | ENGINE PYLON #1/LATERAL PANELS - DI | INSP | GR1 | 0.5 |  | 20000 |  |  |  | 30103 | 15519 | 2015-11-18 |  |  | 35519
Aircraft-21 | 545130-01-1 | ENGINE PYLON #2/LATERAL PANELS - DI | INSP | GR1 | 0.5 |  | 20000 |  |  |  | 30103 | 15519 | 2015-11-18 |  |  | 35519
Aircraft-21 | 545133-01-1 | LEFT PYLON LWR SPAR FASTENERS AREAS - DI | INSP | GR1 | 1
Aircraft-21 | 545133-01-1 | RIGHT PYLON LWR SPAR FASTENERS AREAS - DI | INSP | GR1 | 1
Aircraft-21 | 545134-01-1 | LEFT PYLON UPPER SPAR FASTENERS AREAS - DI | INSP | GR1 | 2.5 | 23700 | 11800 | [7 empty] | 107300 | 53600
Aircraft-21 | 545134-01-1 | RIGHT PYLON UPPER SPAR FASTENERS AREAS -DI | INSP | GR1 | 2.5 | 23700 | 11800 | [7 empty] | 107300 | 53600
Aircraft-21 | 545156-01-1 | PYLON # 1 / PRECOOLER EXCHANGER - REMOVE | ABAC | GR1 | 1.5 |  |  | 10 Y |  | A1.15 | 32174 | 16262 | 2016-05-18 |  |  |  | 2026-05-18
Aircraft-21 | 545156-01-1 | PYLON # 1 / UPPER SPARS - DI | INSP | GR1 | 2 |  |  | 10 Y |  | A1.15 | 32174 | 16262 | 2016-05-18 |  |  |  | 2026-05-18
Aircraft-21 | 545156-01-1 | PYLON # 1 / PRECOOLER EXCHANGER - INSTALL | FEAC | GR1 | 1.5 |  |  | 10 Y |  | A1.15 | 32174 | 16262 | 2016-05-18 |  |  |  | 2026-05-18
Aircraft-21 | 545156-01-1 | PYLON # 2 / PRECOOLER EXCHANGER - REMOVE | ABAC | GR1 | 1.5 |  |  | 10 Y |  | A1.15 | 32174 | 16262 | 2016-05-18 |  |  |  | 2026-05-18
Aircraft-21 | 545156-01-1 | PYLON # 2 / UPPER SPARS - DI | INSP | GR1 | 2.5 |  |  | 10 Y |  | A1.15 | 32174 | 16262 | 2016-05-18 |  |  |  | 2026-05-18
Aircraft-21 | 545156-01-1 | PYLON # 2 / PRECOOLER EXCHANGER - INSTALL | FEAC | GR1 | 1.5 |  |  | 10 Y |  | A1.15 | 32174 | 16262 | 2016-05-18 |  |  |  | 2026-05-18
Aircraft-21 | 545161-01-1 | PYLON # 1 UPPER SPAR - DI | INSP | GR1 | 1 |  |  | 10 Y |  | A1.15 | 32174 | 16262 | 2016-05-18 |  |  |  | 2026-05-18
Aircraft-21 | 545161-01-1 | PYLON # 2 UPPER SPAR - DI | INSP | GR1 | 1 |  |  | 10 Y |  | A1.15 | 32174 | 16262 | 2016-05-18 |  |  |  | 2026-05-18
Aircraft-21 | 545162-01-1 | PYLON # 1 UPPER SPAR - DI | INSP | GR1 | 1 |  |  | 10 Y | [8 empty] | 2030-05-19
Aircraft-21 | 545162-01-1 | PYLON # 2 UPPER SPAR - DI | INSP | GR1 | 1 |  |  | 10 Y | [8 empty] | 2030-05-19
Aircraft-21 | 545162-02-1 | NECESSARY PROCEDURES TO INSP. | ABAC | GR1 | 0.5 |  |  | 10 Y | [8 empty] | 2030-05-19
Aircraft-21 | 545162-02-1 | PYLON # 1 UPPER SPAR - DI | INSP | GR1 | 0.5 |  |  | 10 Y | [8 empty] | 2030-05-19
Aircraft-21 | 545162-02-1 | PYLON # 1 UPPER SPAR - NDT | INSP | GR1 | 0.5 |  |  | 10 Y | [8 empty] | 2030-05-19
Aircraft-21 | 545162-02-1 | FINAL CONFIGURATION AFTER INSP. | FEAC | GR1 | 1 |  |  | 10 Y | [8 empty] | 2030-05-19
Aircraft-21 | 545162-02-1 | NECESSARY PROCEDURES TO INSP. | ABAC | GR1 | 0.5 |  |  | 10 Y | [8 empty] | 2030-05-19
Aircraft-21 | 545162-02-1 | PYLON # 2 UPPER SPAR - DI | INSP | GR1 | 0.5 |  |  | 10 Y | [8 empty] | 2030-05-19
Aircraft-21 | 545162-02-1 | PYLON # 2 UPPER SPAR - NDT | INSP | GR1 | 0.5 |  |  | 10 Y | [8 empty] | 2030-05-19
Aircraft-21 | 545162-02-1 | FINAL CONFIGURATION AFTER INSP. | FEAC | GR1 | 1 |  |  | 10 Y | [8 empty] | 2030-05-19
Aircraft-21 | 545170-01-1 | ENGINE # 1 - REMOVE | ABAC | GR1 | 0.1 |  |  | 12 Y | [8 empty] | 2030-05-19
Aircraft-21 | 545170-01-1 | PYLON # 1 - DI | INSP | GR1 | 0.5 |  |  | 12 Y | [8 empty] | 2030-05-19
Aircraft-21 | 545170-01-1 | ENGINE # 1 - INSTALL | FEAC | GR1 | 0.1 |  |  | 12 Y | [8 empty] | 2030-05-19
Aircraft-21 | 545170-01-1 | ENGINE # 1 - LEAK CHECK | TEST | GR1 | 0.1 |  |  | 12 Y | [8 empty] | 2030-05-19
Aircraft-21 | 545170-01-1 | ENGINE # 2 - REMOVE | ABAC | GR1 | 0.1 |  |  | 12 Y | [8 empty] | 2030-05-19
Aircraft-21 | 545170-01-1 | PYLON # 2 - DI | INSP | GR1 | 0.5 |  |  | 12 Y | [8 empty] | 2030-05-19
Aircraft-21 | 545170-01-1 | ENGINE # 2 - INSTALL | FEAC | GR1 | 0.1 |  |  | 12 Y | [8 empty] | 2030-05-19
Aircraft-21 | 545170-01-1 | ENGINE # 2 - LEAK CHECK | TEST | GR1 | 0.1 |  |  | 12 Y | [8 empty] | 2030-05-19
Aircraft-21 | 545171-01-1 | ENGINE # 1 - REMOVE | ABAC | GR1 | 0.1 |  |  | 12 Y | [8 empty] | 2030-05-19
Aircraft-21 | 545171-01-1 | PYLON # 1 ENGINE AFT ATTCHMENT - DI | INSP | GR1 | 1 |  |  | 12 Y | [8 empty] | 2030-05-19
Aircraft-21 | 545171-01-1 | ENGINE # 1 - INSTALL | FEAC | GR1 | 0.1 |  |  | 12 Y | [8 empty] | 2030-05-19
Aircraft-21 | 545171-01-1 | ENGINE # 1 - LEAK CHECK | TEST | GR1 | 0.1 |  |  | 12 Y | [8 empty] | 2030-05-19
Aircraft-21 | 545171-01-1 | ENGINE # 2 - REMOVE | ABAC | GR1 | 0.1 |  |  | 12 Y | [8 empty] | 2030-05-19
Aircraft-21 | 545171-01-1 | PYLON # 2 ENGINE AFT ATTCHMENT - DI | INSP | GR1 | 1 |  |  | 12 Y | [8 empty] | 2030-05-19
Aircraft-21 | 545171-01-1 | ENGINE # 2 - INSTALL | FEAC | GR1 | 0.1 |  |  | 12 Y | [8 empty] | 2030-05-19
Aircraft-21 | 545171-01-1 | ENGINE # 2 - LEAK CHECK | TEST | GR1 | 0.1 |  |  | 12 Y | [8 empty] | 2030-05-19
Aircraft-21 | 551001-01-1 | LEFT THS JACK FITTINGS - DI | INSP | GR1 | 0.5 |  |  | 6 Y |  |  | 35849 | 17658 | 2017-04-21 |  |  |  | 2023-04-21
Aircraft-21 | 551001-01-1 | RIGHT THS JACK FITTINGS - DI | INSP | GR1 | 0.5 |  |  | 6 Y |  |  | 35849 | 17658 | 2017-04-21 |  |  |  | 2023-04-21
Aircraft-21 | 551010-01-1 | LEFT HORIZ. STABIL. ATTACH FITTINGS - DI | INSP | GR1 | 1 |  |  | 6 Y |  |  | 35849 | 17658 | 2017-04-21 |  |  |  | 2023-04-21
Aircraft-21 | 551010-01-1 | RIGHT HORIZ. STABIL. ATTACH FITTINGS - DI | INSP | GR1 | 1 |  |  | 6 Y |  |  | 35849 | 17658 | 2017-04-21 |  |  |  | 2023-04-21
Aircraft-21 | 551012-01-1 | LEFT HORIZONTAL STABILIZER SPAR BOX - DI | INSP | GR1 | 0.5 |  |  | 12 Y |  |  | 35849 | 17658 | 2017-04-21 |  |  |  | 2029-04-21
Aircraft-21 | 551012-01-1 | RIGHT HORIZONTAL STABILIZER SPAR BOX - DI | INSP | GR1 | 0.5 |  |  | 12 Y |  |  | 35849 | 17658 | 2017-04-21 |  |  |  | 2029-04-21
Aircraft-21 | 551019-01-1 | HORIZONTAL STABILIZER TORQUE BOX - DI | INSP | GR1 | 1 |  |  | 12 Y |  |  | 35849 | 17658 | 2017-04-21 |  |  |  | 2029-04-21
Aircraft-21 | 551019-01-1 | HORIZONTAL STABILIZER TORQUE BOX - DI | INSP | GR1 | 1 |  |  | 12 Y |  |  | 35849 | 17658 | 2017-04-21 |  |  |  | 2029-04-21
Aircraft-21 | 551020-01-1 | LEFT ELEVATOR ATTACH FITTINGS - DI | INSP | GR1 | 0.5 |  |  | 6 Y |  |  | 35849 | 17658 | 2017-04-21 |  |  |  | 2023-04-21
Aircraft-21 | 551020-01-1 | TEMPORARY PROTECTION TO INSPECTION AREAS | LUB | GR1 | 0.1 |  |  | 6 Y |  |  | 35849 | 17658 | 2017-04-21 |  |  |  | 2023-04-21
Aircraft-21 | 551020-01-1 | TEMPORARY PROTECTION TO INSPECTION AREAS | LUB | MAP | 1 |  |  | 6 Y |  |  | 35849 | 17658 | 2017-04-21 |  |  |  | 2023-04-21
Aircraft-21 | 551020-01-1 | RIGHT ELEVATOR ATTACH FITTINGS - DI | INSP | GR1 | 0.5 |  |  | 6 Y |  |  | 35849 | 17658 | 2017-04-21 |  |  |  | 2023-04-21
Aircraft-21 | 551020-01-1 | TEMPORARY PROTECTION TO INSPECTION AREAS | LUB | GR1 | 0.1 |  |  | 6 Y |  |  | 35849 | 17658 | 2017-04-21 |  |  |  | 2023-04-21
Aircraft-21 | 551020-01-1 | TEMPORARY PROTECTION TO INSPECTION AREAS | LUB | MAP | 1 |  |  | 6 Y |  |  | 35849 | 17658 | 2017-04-21 |  |  |  | 2023-04-21
Aircraft-21 | 552002-01-1 | LEFT ELEVATOR FITTINGS - DI | INSP | GR1 | 0.5 |  |  | 6 Y |  |  | 35849 | 17658 | 2017-04-21 |  |  |  | 2023-04-21
Aircraft-21 | 552002-01-1 | TEMPORARY PROTECTION TO INSPECTION AREAS | LUB | GR1 | 0.1 |  |  | 6 Y |  |  | 35849 | 17658 | 2017-04-21 |  |  |  | 2023-04-21
Aircraft-21 | 552002-01-1 | TEMPORARY PROTECTION TO INSPECTION AREAS | LUB | MAP | 1 |  |  | 6 Y |  |  | 35849 | 17658 | 2017-04-21 |  |  |  | 2023-04-21
Aircraft-21 | 552002-01-1 | RIGHT ELEVATOR FITTINGS - DI | INSP | GR1 | 0.5 |  |  | 6 Y |  |  | 35849 | 17658 | 2017-04-21 |  |  |  | 2023-04-21
Aircraft-21 | 552002-01-1 | TEMPORARY PROTECTION TO INSPECTION AREAS | LUB | GR1 | 0.1 |  |  | 6 Y |  |  | 35849 | 17658 | 2017-04-21 |  |  |  | 2023-04-21
Aircraft-21 | 552002-01-1 | TEMPORARY PROTECTION TO INSPECTION AREAS | LUB | MAP | 1 |  |  | 6 Y |  |  | 35849 | 17658 | 2017-04-21 |  |  |  | 2023-04-21
Aircraft-21 | 552004-01-1 | NECESSARY PROCEDURES TO INSP. | ABAC | GR1 | 0.5 |  |  | 6 Y |  |  | 35849 | 17658 | 2017-04-21 |  |  |  | 2023-04-21
Aircraft-21 | 552004-01-1 | LEFT ELEVATOR SKIN PANELS - NDT | INSP | GR1 | 1 |  |  | 6 Y |  |  | 35849 | 17658 | 2017-04-21 |  |  |  | 2023-04-21
Aircraft-21 | 552004-01-1 | FINAL CONFIGURATION AFTER INSP. | FEAC | GR1 | 0.5 |  |  | 6 Y |  |  | 35849 | 17658 | 2017-04-21 |  |  |  | 2023-04-21
Aircraft-21 | 552004-01-1 | NECESSARY PROCEDURES TO INSP. | ABAC | GR1 | 0.5 |  |  | 6 Y |  |  | 35849 | 17658 | 2017-04-21 |  |  |  | 2023-04-21
Aircraft-21 | 552004-01-1 | RIGHT ELEVATOR SKIN PANELS - NDT | INSP | GR1 | 1 |  |  | 6 Y |  |  | 35849 | 17658 | 2017-04-21 |  |  |  | 2023-04-21
Aircraft-21 | 552004-01-1 | FINAL CONFIGURATON AFTER INSP. | FEAC | GR1 | 1.5 |  |  | 6 Y |  |  | 35849 | 17658 | 2017-04-21 |  |  |  | 2023-04-21
Aircraft-21 | 552005-01-1 | LEFT ELEVATOR PANELS - DI | INSP | GR1 | 1 |  |  | 12 Y |  |  | 35849 | 17658 | 2017-04-21 |  |  |  | 2029-04-21
Aircraft-21 | 552005-01-1 | RIGHT ELEVATOR PANELS - DI | INSP | GR1 | 1 |  |  | 12 Y |  |  | 35849 | 17658 | 2017-04-21 |  |  |  | 2029-04-21
Aircraft-21 | 552006-01-2 | NECESSARY PROCEDURES TO INSP. - REMOVE | ABAC | GR1 | 0.5 |  |  | 12 Y |  |  | 35849 | 17658 | 2017-04-21 |  |  |  | 2029-04-21
Aircraft-21 | 552006-01-2 | LEFT ELEVATOR OUTBOARD RIB - DI | INSP | GR1 | 0.5 |  |  | 12 Y |  |  | 35849 | 17658 | 2017-04-21 |  |  |  | 2029-04-21
Aircraft-21 | 552006-01-2 | FINAL CONFIGURATION AFTER INSP. - INSTALL | FEAC | GR1 | 0.5 |  |  | 12 Y |  |  | 35849 | 17658 | 2017-04-21 |  |  |  | 2029-04-21
Aircraft-21 | 552006-01-2 | NECESSARY PROCEDURES TO INSP. - REMOVE | ABAC | GR1 | 0.5 |  |  | 12 Y |  |  | 35849 | 17658 | 2017-04-21 |  |  |  | 2029-04-21
Aircraft-21 | 552006-01-2 | RIGHT ELEVATOR OUTBOARD RIB - DI | INSP | GR1 | 0.5 |  |  | 12 Y |  |  | 35849 | 17658 | 2017-04-21 |  |  |  | 2029-04-21
Aircraft-21 | 552006-01-2 | FINAL CONFIGURATION AFTER INSP. - INSTALL | FEAC | GR1 | 0.5 |  |  | 12 Y |  |  | 35849 | 17658 | 2017-04-21 |  |  |  | 2029-04-21
Aircraft-21 | 553003-01-1 | VERTICAL STABILIZER CENTER BOX - DI | INSP | GR1 | 3.5 |  |  | 12 Y |  |  | 35849 | 17658 | 2017-04-21 |  |  |  | 2029-04-21
Aircraft-21 | 553004-01-1 | VERTICAL STABILIZER ATTACH FITTINGS - DI | INSP | GR1 | 1 |  |  | 6 Y |  |  | 35849 | 17658 | 2017-04-21 |  |  |  | 2023-04-21
Aircraft-21 | 553005-01-1 | RUDDER HINGE ARMS/ACTUATORS FITTINGS - DI | INSP | GR1 | 1 |  |  | 6 Y |  |  | 35849 | 17658 | 2017-04-21 |  |  |  | 2023-04-21
Aircraft-21 | 553005-01-1 | TEMPORARY PROTECTION TO INSPECTION AREAS | LUB | GR1 | 0.1 |  |  | 6 Y |  |  | 35849 | 17658 | 2017-04-21 |  |  |  | 2023-04-21
Aircraft-21 | 553005-01-1 | TEMPORARY PROTECTION TO INSPECTION AREAS | LUB | MAP | 1 |  |  | 6 Y |  |  | 35849 | 17658 | 2017-04-21 |  |  |  | 2023-04-21
Aircraft-21 | 553006-01-2 | VERT.STABILIZER/RUDDER HINGE ARM 6/7 - DI | INSP | GR1 | 0.5 |  |  | 6 Y |  |  | 35849 | 17658 | 2017-04-21 |  |  |  | 2023-04-21
Aircraft-21 | 553006-01-2 | TEMPORARY PROTECTION TO INSPECTION AREAS | LUB | GR1 | 0.1 |  |  | 6 Y |  |  | 35849 | 17658 | 2017-04-21 |  |  |  | 2023-04-21
Aircraft-21 | 553006-01-2 | TEMPORARY PROTECTION TO INSPECTION AREAS | LUB | MAP | 1 |  |  | 6 Y |  |  | 35849 | 17658 | 2017-04-21 |  |  |  | 2023-04-21
Aircraft-21 | 554003-01-1 | NECESSARY PROCEDURES TO INSP. | ABAC | GR1 | 1 |  |  | 6 Y |  |  | 35849 | 17658 | 2017-04-21 |  |  |  | 2023-04-21
Aircraft-21 | 554003-01-1 | RUDDER SIDE PANELS - DI | INSP | GR1 | 2 |  |  | 6 Y |  |  | 35849 | 17658 | 2017-04-21 |  |  |  | 2023-04-21
Aircraft-21 | 554003-01-1 | RUDDER SIDE PANELS - NDT | INSP | NDT | 3.5 |  |  | 6 Y |  |  | 35849 | 17658 | 2017-04-21 |  |  |  | 2023-04-21
Aircraft-21 | 554003-01-1 | FINAL CONFIGURATION AFTER INSP. | FEAC | GR1 | 0.5 |  |  | 6 Y |  |  | 35849 | 17658 | 2017-04-21 |  |  |  | 2023-04-21
Aircraft-21 | 554004-01-1 | RUDDER SIDE PANELS INTERNAL SURFACES - DI | INSP | GR1 | 3 |  |  | 12 Y |  |  | 35849 | 17658 | 2017-04-21 |  |  |  | 2029-04-21
Aircraft-21 | 554005-01-1 | RUDDER ATTACH FITTINGS - DI | INSP | GR1 | 0.5 |  |  | 6 Y |  |  | 35849 | 17658 | 2017-04-21 |  |  |  | 2023-04-21
Aircraft-21 | 554005-01-1 | TEMPORARY PROTECTION TO INSPECTION AREAS | LUB | GR1 | 0.1 |  |  | 6 Y |  |  | 35849 | 17658 | 2017-04-21 |  |  |  | 2023-04-21
Aircraft-21 | 554005-01-1 | TEMPORARY PROTECTION TO INSPECTION AREAS | LUB | MAP | 1 |  |  | 6 Y |  |  | 35849 | 17658 | 2017-04-21 |  |  |  | 2023-04-21
Aircraft-21 | 554006-01-1 | RUDDER ATTACH FITTINGS - DI | INSP | GR1 | 0.5 |  |  | 6 Y |  |  | 35849 | 17658 | 2017-04-21 |  |  |  | 2023-04-21
Aircraft-21 | 554006-01-1 | TEMPORARY PROTECTION TO INSPECTION AREAS | LUB | GR1 | 0.1 |  |  | 6 Y |  |  | 35849 | 17658 | 2017-04-21 |  |  |  | 2023-04-21
Aircraft-21 | 554006-01-1 | TEMPORARY PROTECTION TO INSPECTION AREAS | LUB | MAP | 1 |  |  | 6 Y |  |  | 35849 | 17658 | 2017-04-21 |  |  |  | 2023-04-21
Aircraft-21 | 554008-01-1 | RUDDER SYST/SIDE PANELS/HONEYCOMB CORE-NDT | INSP | NDT | 8.5 |  |  | 6 Y |  |  | 35849 | 17658 | 2017-04-21 |  |  |  | 2023-04-21
Aircraft-21 | 554009-01-1 | RUDDER SYSTEM/SIDE PANELS/HONEYCOMB - NDT | INSP | NDT | 6 |  |  | 6 Y |  |  | 35849 | 17658 | 2017-04-21 |  |  |  | 2023-04-21
Aircraft-21 | 561200-01-1 | SLIDING WINDOWS SEALS - DI | INSP | GR2 | 0.5 |  |  | 48 M |  |  | 35849 | 17658 | 2017-04-21 |  |  |  | 2021-04-21
Aircraft-21 | 561200-02-1 | SLIDING WINDOWS MECHANISM AND TRACKS - LUB | LUB | GR2 | 0.5 |  |  | 36 M |  |  | 35849 | 17658 | 2017-04-21 |  |  |  | 2020-04-21
Aircraft-21 | 562101-01-1 | WINDOW - CABIN/WINDOW PANES IN DOORS - DI | INSP | GR2 | 3 |  |  | 6 Y |  |  | 35849 | 17658 | 2017-04-21 |  |  |  | 2023-04-21
Aircraft-21 | 562101-01-1 | WINDOW - CABIN/WINDOW PANES IN DOORS - DI | INSP | GR2 | 3 |  |  | 6 Y |  |  | 35849 | 17658 | 2017-04-21 |  |  |  | 2023-04-21
Aircraft-21 | 571101-02-1 | MAIN STRUCT/CENTER WING SYST/WING BOX -NDT | INSP | GR1 | 0.5 | 40600 | 20300 | [7 empty] | 74400 | 37200
Aircraft-21 | 571101-02-1 | MAIN STRUCT/CENTER WING SYST/WING BOX -NDT | INSP | NDT | 1 | 40600 | 20300 | [7 empty] | 74400 | 37200
Aircraft-21 | 571106-01-2 | NECESSARY PROCEDURES TO INSP. | ABAC | GR1 | 4.5
Aircraft-21 | 571106-01-2 | CENTER WING BOX LOWER SKIN - NDT | INSP | NDT | 2
Aircraft-21 | 571106-01-2 | FINAL CONFIGURATION AFTER INSP. | FEAC | GR1 | 6
Aircraft-21 | 571109-01-1 | CENTER WING BOX, REAR SPAR - DI | INSP | GR1 | 0.5 |  |  | 12 Y |  |  | 35849 | 17658 | 2017-04-21 |  |  |  | 2029-04-21
Aircraft-21 | 571122-01-1 | CENTER WING BOX ZONES 147/LH,148/RH - DI | INSP | GR1 | 1 |  |  | 6 Y |  |  | 35849 | 17658 | 2017-04-21 |  |  |  | 2023-04-21
Aircraft-21 | 571122-01-1 | TEMPORARY PROTECTION TO INSPECTION AREAS | LUB | GR1 | 0.1 |  |  | 6 Y |  |  | 35849 | 17658 | 2017-04-21 |  |  |  | 2023-04-21
Aircraft-21 | 571122-01-1 | TEMPORARY PROTECTION TO INSPECTION AREAS | LUB | MAP | 1.4 |  |  | 6 Y |  |  | 35849 | 17658 | 2017-04-21 |  |  |  | 2023-04-21
Aircraft-21 | 571134-01-1 | CENTER WING BOX BOTTOM SKIN - DI | INSP | GR2 | 0.5 | 14500 | 7200 | [7 empty] | 65600 | 32800
Aircraft-21 | 571135-01-1 | NECESSARY PROCEDURES TO INSP. | ABAC | GR1 | 1.5 | 19000 | 9500 | [7 empty] | 65600 | 32800
Aircraft-21 | 571135-01-1 | CENTER WING BOX BOTTOM SKIN - DI | INSP | GR1 | 1 | 19000 | 9500 | [7 empty] | 65600 | 32800
Aircraft-21 | 571135-01-1 | FINAL CONFIGURATION AFTER INSP. | FEAC | GR1 | 2 | 19000 | 9500 | [7 empty] | 65600 | 32800
Aircraft-21 | 571136-01-1 | NECESSARY PROCEDURES TO INSP. | ABAC | GR1 | 0.5 | 15600 | 7800 | [7 empty] | 82800 | 41400
Aircraft-21 | 571136-01-1 | CENTER WING BOX/DRAIN HOLES/STRG13-14 - DI | INSP | GR1 | 0.5 | 15600 | 7800 | [7 empty] | 82800 | 41400
Aircraft-21 | 571136-01-1 | CENTER WING BOX/DRAIN HOLES - NDT | INSP | NDT | 1.5 | 15600 | 7800 | [7 empty] | 82800 | 41400
Aircraft-21 | 571136-01-1 | FINAL CONFIGURATION AFTER INSP. | FEAC | GR1 | 1 | 15600 | 7800 | [7 empty] | 82800 | 41400
Aircraft-21 | 571154-01-1 | CENTER WING BOX - DI | INSP | GR2 | 1.5 |  |  | 6 Y |  |  | 35849 | 17658 | 2017-04-21 |  |  |  | 2023-04-21
Aircraft-21 | 571154-01-1 | TEMPORARY PROTECTION TO INSPECTION AREAS | LUB | GR2 | 0.1 |  |  | 6 Y |  |  | 35849 | 17658 | 2017-04-21 |  |  |  | 2023-04-21
Aircraft-21 | 571154-01-1 | TEMPORARY PROTECTION TO INSPECTION AREAS | LUB | MAP | 0.5 |  |  | 6 Y |  |  | 35849 | 17658 | 2017-04-21 |  |  |  | 2023-04-21
Aircraft-21 | 571155-01-1 | A/C PACK 10HM, 11HM - REMOVE | ABAC | GR2 | 12 |  |  | 12 Y | [8 empty] | 2030-05-19
Aircraft-21 | 571155-01-1 | WING CENTER BOX - DI | INSP | GR1 | 9 |  |  | 12 Y | [8 empty] | 2030-05-19
Aircraft-21 | 571155-01-1 | A/C PACK 10HM, 11HM - INSTALL | FEAC | GR2 | 9.5 |  |  | 12 Y | [8 empty] | 2030-05-19
Aircraft-21 | 571155-01-1 | PACKS 10HM, 11HM CONNECTIONS - LEAK/TEST | TEST | GR2 | 2 |  |  | 12 Y | [8 empty] | 2030-05-19
Aircraft-21 | 571156-01-1 | CENTER WING BOX FRONT SPAR - DI | INSP | GR2 | 5 |  |  | 12 Y | [8 empty] | 2030-05-19
Aircraft-21 | 571157-01-1 | CENTER WING BOX UPPER SKIN - DI | INSP | GR2 | 3.5 |  |  | 12 Y |  |  | 35849 | 17658 | 2017-04-21 |  |  |  | 2029-04-21
Aircraft-21 | 571157-01-1 | TEMPORARY PROTECTION TO INSPECTION AREAS | LUB | GR2 | 0.1 |  |  | 12 Y |  |  | 35849 | 17658 | 2017-04-21 |  |  |  | 2029-04-21
Aircraft-21 | 571157-01-1 | TEMPORARY PROTECTION TO INSPECTION AREAS | LUB | MAP | 0.5 |  |  | 12 Y |  |  | 35849 | 17658 | 2017-04-21 |  |  |  | 2029-04-21
Aircraft-21 | 571170-01-2 | NECESSARY PROCEDURES TO INSP. | ABAC | ESHS | 0.5 | 19600 | 9800 |  |  |  | 35849 | 17658 | 2017-04-21 |  | 55449 | 27458
Aircraft-21 | 571170-01-2 | NECESSARY PROCEDURES TO INSP. | ABAC | GR2 | 0.5 | 19600 | 9800 |  |  |  | 35849 | 17658 | 2017-04-21 |  | 55449 | 27458
Aircraft-21 | 571170-01-2 | CENTER WB LEFT CRUCIFORM FITTING - DI | INSP | GR2 | 0.5 | 19600 | 9800 |  |  |  | 35849 | 17658 | 2017-04-21 |  | 55449 | 27458
Aircraft-21 | 571170-01-2 | CENTER WB LEFT CRUCIFORM FITTING - NDT | INSP | NDT | 1 | 19600 | 9800 |  |  |  | 35849 | 17658 | 2017-04-21 |  | 55449 | 27458
Aircraft-21 | 571170-01-2 | FINAL CONFIGURATION AFTER INSP. | FEAC | ESHS | 2 | 19600 | 9800 |  |  |  | 35849 | 17658 | 2017-04-21 |  | 55449 | 27458
Aircraft-21 | 571170-01-2 | FINAL CONFIGURATION AFTER INSP. | FEAC | GR2 | 2 | 19600 | 9800 |  |  |  | 35849 | 17658 | 2017-04-21 |  | 55449 | 27458
Aircraft-21 | 571170-01-2 | NECESSARY PROCEDURES TO INSP. | ABAC | ESHS | 0.5 | 19600 | 9800 |  |  |  | 35849 | 17658 | 2017-04-21 |  | 55449 | 27458
Aircraft-21 | 571170-01-2 | NECESSARY PROCEDURES TO INSP. | ABAC | GR2 | 0.5 | 19600 | 9800 |  |  |  | 35849 | 17658 | 2017-04-21 |  | 55449 | 27458
Aircraft-21 | 571170-01-2 | CENTER WB RIGHT CRUCIFORM FITTING - DI | INSP | GR2 | 0.5 | 19600 | 9800 |  |  |  | 35849 | 17658 | 2017-04-21 |  | 55449 | 27458
Aircraft-21 | 571170-01-2 | CENTER WB RIGHT CRUCIFORM FITTING - NDT | INSP | NDT | 1 | 19600 | 9800 |  |  |  | 35849 | 17658 | 2017-04-21 |  | 55449 | 27458
Aircraft-21 | 571170-01-2 | FINAL CONFIGURATION AFTER INSP. | FEAC | ESHS | 2 | 19600 | 9800 |  |  |  | 35849 | 17658 | 2017-04-21 |  | 55449 | 27458
Aircraft-21 | 571170-01-2 | FINAL CONFIGURATION AFTER INSP. | FEAC | GR2 | 2 | 19600 | 9800 |  |  |  | 35849 | 17658 | 2017-04-21 |  | 55449 | 27458
Aircraft-21 | 571181-01-10 | NECESSARY PROCEDURES TO INSP. | ABAC | GR1 | 2.5 | 78200 | 39100 | [7 empty] | 96000 | 48000
Aircraft-21 | 571181-01-10 | CENTER WING BOX TRIFORM FITTING - DI | INSP | GR1 | 1 | 78200 | 39100 | [7 empty] | 96000 | 48000
Aircraft-21 | 571181-01-10 | CENTER WING BOX TRIFORM FITTING - NDT | INSP | NDT | 1.5 | 78200 | 39100 | [7 empty] | 96000 | 48000
Aircraft-21 | 571181-01-10 | FINAL CONFIGURATION AFTER INSP. | FEAC | GR1 | 3.5 | 78200 | 39100 | [7 empty] | 96000 | 48000
Aircraft-21 | 571182-01-10 | NECESSARY PROCEDURES TO INSP. | ABAC | GR1 | 2 | 29700 | 14800 | [7 empty] | 96000 | 48000
Aircraft-21 | 571182-01-10 | LEFT OUTER WING BOX/TRIFORM FITTING - NDT | INSP | NDT | 1.5 | 29700 | 14800 | [7 empty] | 96000 | 48000
Aircraft-21 | 571182-01-10 | FINAL CONFIGURATION AFTER INSP. | FEAC | GR1 | 3 | 29700 | 14800 | [7 empty] | 96000 | 48000
Aircraft-21 | 571182-01-10 | NECESSARY PROCEDURES TO INSP. | ABAC | GR1 | 2 | 29700 | 14800 | [7 empty] | 96000 | 48000
Aircraft-21 | 571182-01-10 | RIGHT OUTER WING BOX/TRIFORM FITTING - NDT | INSP | NDT | 1.5 | 29700 | 14800 | [7 empty] | 96000 | 48000
Aircraft-21 | 571182-01-10 | FINAL CONFIGURATION AFTER INSP. | FEAC | GR1 | 3 | 29700 | 14800 | [7 empty] | 96000 | 48000
Aircraft-21 | 571183-01-11 | NECESSARY PROCEDURES TO INSP | ABAC | GR1 | 2 | 42800 | 21400 | [7 empty] | 93400 | 46700
Aircraft-21 | 571183-01-11 | LH CENTER WING BOX LWR SPLICE - NDT | INSP | NDT | 1.5 | 42800 | 21400 | [7 empty] | 93400 | 46700
Aircraft-21 | 571183-01-11 | FINAL CONFIGURATION AFTER INSP | FEAC | GR1 | 3 | 42800 | 21400 | [7 empty] | 93400 | 46700
Aircraft-21 | 571183-01-11 | NECESSARY PROCEDURES TO INSP | ABAC | GR1 | 2 | 42800 | 21400 | [7 empty] | 93400 | 46700
Aircraft-21 | 571183-01-11 | RH CENTER WING BOX LWR SPLICE - NDT | INSP | NDT | 1.5 | 42800 | 21400 | [7 empty] | 93400 | 46700
Aircraft-21 | 571183-01-11 | FINAL CONFIGURATION AFTER INSP | FEAC | GR1 | 3 | 42800 | 21400 | [7 empty] | 93400 | 46700
Aircraft-21 | 571185-01-8 | NECESSARY PROCEDURES TO INSP. | ABAC | GR1 | 0.5
Aircraft-21 | 571185-01-8 | CNTR WING/UPPER HALF/VERT.TEE FITTING -NDT | INSP | NDT | 1
Aircraft-21 | 571185-01-8 | FINAL CONFIGURATION AFTER INSP. | FEAC | GR1 | 1
Aircraft-21 | 571185-01-8 | NECESSARY PROCEDURES TO INSP. | ABAC | GR1 | 0.5
Aircraft-21 | 571185-01-8 | CNTR WING/UPPER HALF/VERT.TEE FITTING -NDT | INSP | NDT | 1
Aircraft-21 | 571185-01-8 | FINAL CONFIGURATION AFTER INSP. | FEAC | GR1 | 1
Aircraft-21 | 571189-01-8 | CNTR WING SYST/STRINGER WEB AT JUNCTION-DI | INSP | GR1 | 1.5
Aircraft-21 | 571191-01-1 | CABIN FLOOR PANELS/INSULATION BLANKETS-REM | ABAC | GR2 | 4 |  | 40600 | [8 empty] | 42400
Aircraft-21 | 571191-01-1 | CABIN FLOOR PANELS/INSULATION BLANKETS-REM | ABAC | ICH | 1 |  | 40600 | [8 empty] | 42400
Aircraft-21 | 571191-01-1 | CENTER WING/FLOOR BEAM ELLIPT. HOLES- NDT | INSP | NDT | 1 |  | 40600 | [8 empty] | 42400
Aircraft-21 | 571191-01-1 | CABIN FLOOR PANELS/INSULATION BLANKETS-INS | FEAC | GR2 | 5 |  | 40600 | [8 empty] | 42400
Aircraft-21 | 571191-01-1 | CABIN FLOOR PANELS/INSULATION BLANKETS-INS | FEAC | ICH | 1 |  | 40600 | [8 empty] | 42400
Aircraft-21 | 571199-01-1 | LEFT OUTER WING BOX EXTERNAL SURFACE - DI | INSP | GR1 | 1 |  |  | 12 Y |  |  | 35849 | 17658 | 2017-04-21 |  |  |  | 2029-04-21
Aircraft-21 | 571199-01-1 | RIGHT OUTER WING BOX EXTERNAL SURFACE - DI | INSP | GR1 | 1 |  |  | 12 Y |  |  | 35849 | 17658 | 2017-04-21 |  |  |  | 2029-04-21
Aircraft-21 | 572001-01-1 | LEFT OUTER WING FRONT SPAR - DI | INSP | GR1 | 1.5 |  |  | 6 Y |  |  | 35849 | 17658 | 2017-04-21 |  |  |  | 2023-04-21
Aircraft-21 | 572001-01-1 | RIGHT OUTER WING FRONT SPAR - DI | INSP | GR1 | 1.5 |  |  | 6 Y |  |  | 35849 | 17658 | 2017-04-21 |  |  |  | 2023-04-21
Aircraft-21 | 572002-01-7 | LH OUTER WING FRT SPAR ROOT JOINT FTG - DI | INSP | GR1 | 1 |  |  | 12 Y | [8 empty] | 2030-05-19
Aircraft-21 | 572002-01-7 | RH OUTER WING FRT SPAR ROOT JOINT FTG - DI | INSP | GR1 | 1 |  |  | 12 Y | [8 empty] | 2030-05-19
Aircraft-21 | 572004-01-1 | NECESSARY PROCEDURES TO INSP. | ABAC | GR1 | 1 | 30000 | 15000 | [7 empty] | 114000 | 57000
Aircraft-21 | 572004-01-1 | LH OUTER WING/FRONT SPAR/AFT FACE - DI | INSP | GR1 | 1 | 30000 | 15000 | [7 empty] | 114000 | 57000
Aircraft-21 | 572004-01-1 | FINAL CONFIGURATION AFTER INSP. | FEAC | GR1 | 1 | 30000 | 15000 | [7 empty] | 114000 | 57000
Aircraft-21 | 572004-01-1 | NECESSARY PROCEDURES TO INSP. | ABAC | GR1 | 1 | 30000 | 15000 | [7 empty] | 114000 | 57000
Aircraft-21 | 572004-01-1 | RH OUTER WING/FRONT SPAR/AFT FACE - DI | INSP | GR1 | 1 | 30000 | 15000 | [7 empty] | 114000 | 57000
Aircraft-21 | 572004-01-1 | FINAL CONFIGURATION AFTER INSP. | FEAC | GR1 | 1 | 30000 | 15000 | [7 empty] | 114000 | 57000
Aircraft-21 | 572007-01-2 | LEFT OUTER WING REAR SPAR - DI | INSP | GR1 | 0.5 | 23800 | 11900 | 6 Y |  |  | 35849 | 17658 | 2017-04-21 |  | 59649 | 29558 | 2023-04-21
Aircraft-21 | 572007-01-2 | TEMPORARY PROTECTION TO INSPECTION AREAS | LUB | GR1 | 0.1 | 23800 | 11900 | 6 Y |  |  | 35849 | 17658 | 2017-04-21 |  | 59649 | 29558 | 2023-04-21
Aircraft-21 | 572007-01-2 | TEMPORARY PROTECTION TO INSPECTION AREAS | LUB | MAP | 1 | 23800 | 11900 | 6 Y |  |  | 35849 | 17658 | 2017-04-21 |  | 59649 | 29558 | 2023-04-21
Aircraft-21 | 572007-01-2 | RIGHT OUTER WING REAR SPAR - DI | INSP | GR1 | 0.5 | 23800 | 11900 | 6 Y |  |  | 35849 | 17658 | 2017-04-21 |  | 59649 | 29558 | 2023-04-21
Aircraft-21 | 572007-01-2 | TEMPORARY PROTECTION TO INSPECTION AREAS | LUB | GR1 | 0.1 | 23800 | 11900 | 6 Y |  |  | 35849 | 17658 | 2017-04-21 |  | 59649 | 29558 | 2023-04-21
Aircraft-21 | 572007-01-2 | TEMPORARY PROTECTION TO INSPECTION AREAS | LUB | MAP | 1 | 23800 | 11900 | 6 Y |  |  | 35849 | 17658 | 2017-04-21 |  | 59649 | 29558 | 2023-04-21
Aircraft-21 | 572008-01-1 | NECESSARY PROCEDURES TO INSP. | ABAC | GR1 | 0.5
Aircraft-21 | 572008-01-1 | LEFT WING/REAR SPAR/AFT FACE/RIB 6 - NDT | INSP | GR1 | 0.5
Aircraft-21 | 572008-01-1 | FINAL CONFIGURATION AFTER INSP. | FEAC | GR1 | 0.5
Aircraft-21 | 572008-01-1 | NECESSARY PROCEDURES TO INSP. | ABAC | GR1 | 0.5
Aircraft-21 | 572008-01-1 | RIGHT WING/REAR SPAR/AFT FACE/RIB 6 - NDT | INSP | GR1 | 0.5
Aircraft-21 | 572008-01-1 | FINAL CONFIGURATION AFTER INSP. | FEAC | GR1 | 0.5
Aircraft-21 | 572010-01-4 | LEFT WING REAR SPAR ROOT JOINT FTG - DI | INSP | GR1 | 3 | 30000 | 15000 | 12 Y | [6 empty] | 117200 | 58600 | 2030-05-19
Aircraft-21 | 572010-01-4 | RIGHT WING REAR SPAR ROOT JOINT FTG - DI | INSP | GR1 | 4 | 30000 | 15000 | 12 Y | [6 empty] | 117200 | 58600 | 2030-05-19
Aircraft-21 | 572011-01-2 | NECESSARY PROCEDURES TO INSP. | ABAC | GR1 | 2 | 18600 | 9300 | [7 empty] | 64800 | 32400
Aircraft-21 | 572011-01-2 | LEFT WING REAR SPAR FWD FACE - DI | INSP | GR1 | 1 | 18600 | 9300 | [7 empty] | 64800 | 32400
Aircraft-21 | 572011-01-2 | FINAL CONFIGURATION AFTER INSP. | FEAC | GR1 | 2 | 18600 | 9300 | [7 empty] | 64800 | 32400
Aircraft-21 | 572011-01-2 | NECESSARY PROCEDURES TO INSP. | ABAC | GR1 | 2 | 18600 | 9300 | [7 empty] | 64800 | 32400
Aircraft-21 | 572011-01-2 | RIGHT WING REAR SPAR FWD FACE - DI | INSP | GR1 | 1 | 18600 | 9300 | [7 empty] | 64800 | 32400
Aircraft-21 | 572011-01-2 | FINAL CONFIGURATION AFTER INSP. | FEAC | GR1 | 2 | 18600 | 9300 | [7 empty] | 64800 | 32400
Aircraft-21 | 572012-01-1 | LEFT WING TOP SKIN UPPER SURFACE - DI | INSP | GR1 | 0.5 | 30000 | 15000 | [7 empty] | 119200 | 59600
Aircraft-21 | 572012-01-1 | RIGHT WING TOP SKIN UPPER SURFACE - DI | INSP | GR1 | 0.5 | 30000 | 15000 | [7 empty] | 119200 | 59600
Aircraft-21 | 572014-01-3 | OUTER WING/TOP SKIN/UPPER SURFACE - GVI | INSP | GR1 | 0.5 | 30000 | 15000 | [7 empty] | 96600 | 48300
Aircraft-21 | 572014-01-3 | OUTER WING/TOP SKIN/UPPER SURFACE - GVI | INSP | GR1 | 0.5 | 30000 | 15000 | [7 empty] | 96600 | 48300
Aircraft-21 | 572014-02-1 | LH OUTER WING/TOP SKIN/UPPER SURFACE - DI | INSP | GR1 | 1 | 26000 | 13000 | [7 empty] | 114800 | 57400
Aircraft-21 | 572014-02-1 | RH OUTER WING/TOP SKIN/UPPER SURFACE - DI | INSP | GR1 | 1 | 26000 | 13000 | [7 empty] | 114800 | 57400
Aircraft-21 | 572019-01-4 | OUTER WING/TOP SKIN STGR CROWN FITTINGS-DI | INSP | GR1 | 0.5
Aircraft-21 | 572019-01-4 | OUTER WING/TOP SKIN STGR CROWN FITTINGS-DI | INSP | GR1 | 0.5
Aircraft-21 | 572020-01-1 | NECESSARY PROCEDURES TO INSP. | ABAC | GR1 | 2 | 23400 | 11700 | [7 empty] | 67800 | 33900
Aircraft-21 | 572020-01-1 | LEFT WING TOP SKIN STRINGERS - DI | INSP | GR1 | 1 | 23400 | 11700 | [7 empty] | 67800 | 33900
Aircraft-21 | 572020-01-1 | FINAL CONFIGURATION AFTER INSP. | FEAC | GR1 | 2 | 23400 | 11700 | [7 empty] | 67800 | 33900
Aircraft-21 | 572020-01-1 | NECESSARY PROCEDURES TO INSP. | ABAC | GR1 | 2 | 23400 | 11700 | [7 empty] | 67800 | 33900
Aircraft-21 | 572020-01-1 | RIGHT WING TOP SKIN STRINGERS - DI | INSP | GR1 | 1 | 23400 | 11700 | [7 empty] | 67800 | 33900
Aircraft-21 | 572020-01-1 | FINAL CONFIGURATION AFTER INSP. | FEAC | GR1 | 2 | 23400 | 11700 | [7 empty] | 67800 | 33900
Aircraft-21 | 572021-01-1 | NECESSARY PROCEDURES TO INSP. | ABAC | GR1 | 2 | 29000 | 14500 | [7 empty] | 106000 | 53000
Aircraft-21 | 572021-01-1 | LH OUTER WING/TOP SKIN RIBS 4,5,6 - DI | INSP | GR1 | 1 | 29000 | 14500 | [7 empty] | 106000 | 53000
Aircraft-21 | 572021-01-1 | FINAL CONFIGURATION AFTER INSP. | FEAC | GR1 | 1 | 29000 | 14500 | [7 empty] | 106000 | 53000
Aircraft-21 | 572021-01-1 | NECESSARY PROCEDURES TO INSP. | ABAC | GR1 | 2 | 29000 | 14500 | [7 empty] | 106000 | 53000
Aircraft-21 | 572021-01-1 | RH OUTER WING/TOP SKIN RIBS 4,5,6 - DI | INSP | GR1 | 1 | 29000 | 14500 | [7 empty] | 106000 | 53000
Aircraft-21 | 572021-01-1 | FINAL CONFIGURATION AFTER INSP. | FEAC | GR1 | 1 | 29000 | 14500 | [7 empty] | 106000 | 53000
Aircraft-21 | 572022-01-1 | LEFT WING TOP SKIN LOWER SURFACE - DI | INSP | GR1 | 0.5 |  |  | 12 Y | [8 empty] | 2030-05-19
Aircraft-21 | 572022-01-1 | RIGHT WING TOP SKIN LOWER SURFACE - DI | INSP | GR1 | 0.5 |  |  | 12 Y | [8 empty] | 2030-05-19
Aircraft-21 | 572024-01-4 | OUTER WING SYST/OUTB FACE/RIB 2,3 AND 4-DI | INSP | GR1 | 2
Aircraft-21 | 572024-01-4 | OUTER WING SYST/OUTB FACE/RIB 2,3 AND 4-DI | INSP | GR1 | 2
Aircraft-21 | 572026-01-1 | LEFT OUTER WING BOLTED PANEL - DI | INSP | GR1 | 0.5
Aircraft-21 | 572026-01-1 | RIGHT OUTER WING BOLTED PANEL - DI | INSP | GR1 | 0.5
Aircraft-21 | 572027-01-2 | LEFT OUTER WING RIB 5 AND 6 - DI | INSP | GR1 | 0.5
Aircraft-21 | 572027-01-2 | RIGHT OUTER WING RIB 5 AND 6 - DI | INSP | GR1 | 0.5
Aircraft-21 | 572028-01-1 | LEFT WING RIBS/PYLON REAR FITTING - DI | INSP | GR1 | 0.5
Aircraft-21 | 572028-01-1 | RIGHT WING RIBS/PYLON REAR FITTING - DI | INSP | GR1 | 0.5
Aircraft-21 | 572029-01-2 | LEFT OUTER WING BOTTOM SKIN - DI | INSP | GR1 | 0.5
Aircraft-21 | 572029-01-2 | RIGHT OUTER WING BOTTOM SKIN - DI | INSP | GR1 | 0.5
Aircraft-21 | 572032-01-1 | LEFT OUTER WING BOTTOM SKIN - DI | INSP | GR1 | 0.5 | 15000 | 7500 | [7 empty] | 120000 | 60000
Aircraft-21 | 572032-01-1 | RIGHT OUTER WING BOTTOM SKIN - DI | INSP | GR1 | 0.5 | 15000 | 7500 | [7 empty] | 120000 | 60000
Aircraft-21 | 572033-01-1 | NECESSARY PROCEDURES TO INSP. | ABAC | GR1 | 1 | 17700 | 8800 | [7 empty] | 96000 | 48000
Aircraft-21 | 572033-01-1 | LEFT OUTER WING BOTTOM SKIN - NDT | INSP | NDT | 5.5 | 17700 | 8800 | [7 empty] | 96000 | 48000
Aircraft-21 | 572033-01-1 | FINAL CONFIGURATION AFTER INSP. | FEAC | GR1 | 1 | 17700 | 8800 | [7 empty] | 96000 | 48000
Aircraft-21 | 572033-01-1 | NECESSARY PROCEDURES TO INSP. | ABAC | GR1 | 1 | 17700 | 8800 | [7 empty] | 96000 | 48000
Aircraft-21 | 572033-01-1 | RIGHT OUTER WING BOTTOM SKIN - NDT | INSP | NDT | 5.5 | 17700 | 8800 | [7 empty] | 96000 | 48000
Aircraft-21 | 572033-01-1 | FINAL CONFIGURATION AFTER INSP. | FEAC | GR1 | 1 | 17700 | 8800 | [7 empty] | 96000 | 48000
Aircraft-21 | 572036-01-2 | LEFT WING BOTTOM SKIN LWR SURFACE - DI | INSP | GR1 | 0.5 | 20600 | 10300 | [7 empty] | 67600 | 33800
Aircraft-21 | 572036-01-2 | RIGHT WING BOTTOM SKIN LWR SURFACE - DI | INSP | GR1 | 0.5 | 20600 | 10300 | [7 empty] | 67600 | 33800
Aircraft-21 | 572037-02-4 | OUTER WING/BOTTOM SKIN/LOWER SURFACE - DI | INSP | GR1 | 1.5
Aircraft-21 | 572037-02-4 | OUTER WING/BOTTOM SKIN/LOWER SURFACE - DI | INSP | GR1 | 1.5
Aircraft-21 | 572038-01-1 | LEFT WING BOTTOM SKIN LOWER SURFACE - DI | INSP | GR1 | 0.5 | 11200 | 5600 | [7 empty] | 109200 | 54600
Aircraft-21 | 572038-01-1 | RIGHT WING BOTTOM SKIN LOWER SURFACE - DI | INSP | GR1 | 0.5 | 11200 | 5600 | [7 empty] | 109200 | 54600
Aircraft-21 | 572040-01-2 | LEFT OUTER WING BOTTOM SKIN - DI | INSP | GR1 | 0.5 |  |  | 6 Y |  |  | 35849 | 17658 | 2017-04-21 |  |  |  | 2023-04-21
Aircraft-21 | 572040-01-2 | RIGHT OUTER WING BOTTOM SKIN - DI | INSP | GR1 | 0.5 |  |  | 6 Y |  |  | 35849 | 17658 | 2017-04-21 |  |  |  | 2023-04-21
Aircraft-21 | 572040-03-4 | NECESSARY PROCEDURES TO INSP. | ABAC | GR1 | 0.5 | 30000 | 15000 | [7 empty] | 103800 | 51900
Aircraft-21 | 572040-03-4 | LEFT OUTER WING/BOTTOM SKIN CUTOUTS - NDT | INSP | NDT | 0.5 | 30000 | 15000 | [7 empty] | 103800 | 51900
Aircraft-21 | 572040-03-4 | FINAL CONFIGURATION AFTER INSP. | FEAC | GR1 | 0.5 | 30000 | 15000 | [7 empty] | 103800 | 51900
Aircraft-21 | 572040-03-4 | NECESSARY PROCEDURES TO INSP. | ABAC | GR1 | 0.5 | 30000 | 15000 | [7 empty] | 103800 | 51900
Aircraft-21 | 572040-03-4 | RIGHT OUTER WING/BOTTOM SKIN CUTOUTS - NDT | INSP | NDT | 0.5 | 30000 | 15000 | [7 empty] | 103800 | 51900
Aircraft-21 | 572040-03-4 | FINAL CONFIGURATION AFTER INSP. | FEAC | GR1 | 0.5 | 30000 | 15000 | [7 empty] | 103800 | 51900
Aircraft-21 | 572041-02-4 | OUTER WING/BOTTOM SKIN/LOWER SURFACE - DI | INSP | GR1 | 1 | 9800 | 4900 | [7 empty] | 62400 | 31200
Aircraft-21 | 572041-02-4 | OUTER WING/BOTTOM SKIN/LOWER SURFACE - DI | INSP | GR1 | 1 | 9800 | 4900 | [7 empty] | 62400 | 31200
Aircraft-21 | 572042-01-2 | LEFT OUTER WING BOTTOM SKIN - GVI | INSP | GR1 | 1.5 | 10600 | 5300 | [7 empty] | 74600 | 37300
Aircraft-21 | 572042-01-2 | RIGHT OUTER WING BOTTOM SKIN - GVI | INSP | GR1 | 1.5 | 10600 | 5300 | [7 empty] | 74600 | 37300
Aircraft-21 | 572044-01-2 | LEFT OUTER WING BOTTOM SKIN - GVI | INSP | GR1 | 0.5 | 11600 | 5800 | [7 empty] | 76000 | 38000
Aircraft-21 | 572044-01-2 | RIGHT OUTER WING BOTTOM SKIN - GVI | INSP | GR1 | 0.5 | 11600 | 5800 | [7 empty] | 76000 | 38000
Aircraft-21 | 572047-01-1 | NECESSARY PROCEDURES TO INSP. | ABAC | GR1 | 1
Aircraft-21 | 572047-01-1 | LEFT WING/AFT PYLON FITTING CUTOUT - NDT | INSP | NDT | 1
Aircraft-21 | 572047-01-1 | FINAL CONFIGURATION AFTER INSP. | FEAC | GR1 | 1.5
Aircraft-21 | 572047-01-1 | NECESSARY PROCEDURES TO INSP. | ABAC | GR1 | 1
Aircraft-21 | 572047-01-1 | RIGHT WING/AFT PYLON FITTING CUTOUT - NDT | INSP | NDT | 1
Aircraft-21 | 572047-01-1 | FINAL CONFIGURATION AFTER INSP. | FEAC | GR1 | 1.5
Aircraft-21 | 572049-03-1 | LEFT WING BOTTOM SKIN/LWR SURFACE - DI | INSP | GR1 | 0.5 |  |  | 6 Y |  |  | 35849 | 17658 | 2017-04-21 |  |  |  | 2023-04-21
Aircraft-21 | 572049-03-1 | RIGHT WING BOTTOM SKIN/LWR SURFACE - DI | INSP | GR1 | 0.5 |  |  | 6 Y |  |  | 35849 | 17658 | 2017-04-21 |  |  |  | 2023-04-21
Aircraft-21 | 572050-02-4 | LH OUTER WING DRY BAY AREA ACCESS - REM | ABAC | GR1 | 1.5 | 30000 | 15000 | [7 empty] | 59600 | 29800
Aircraft-21 | 572050-02-4 | LH OUTER WING DRY BAY AREA - DI | INSP | GR1 | 1 | 30000 | 15000 | [7 empty] | 59600 | 29800
Aircraft-21 | 572050-02-4 | LH OUTER WING DRY BAY AREA ACCESS - INST | FEAC | GR1 | 2 | 30000 | 15000 | [7 empty] | 59600 | 29800
Aircraft-21 | 572050-02-4 | RH OUTER WING DRY BAY AREA ACCESS - REM | ABAC | GR1 | 1.5 | 30000 | 15000 | [7 empty] | 59600 | 29800
Aircraft-21 | 572050-02-4 | RH OUTER WING DRY BAY AREA - DI | INSP | GR1 | 1 | 30000 | 15000 | [7 empty] | 59600 | 29800
Aircraft-21 | 572050-02-4 | RH OUTER WING DRY BAY AREA ACCESS - INST | FEAC | GR1 | 2 | 30000 | 15000 | [7 empty] | 59600 | 29800
Aircraft-21 | 572052-01-1 | LEFT OUTER WING ROOT JOINT FITTINGS - DI | INSP | GR1 | 0.5 |  |  | 12 Y | [8 empty] | 2030-05-19
Aircraft-21 | 572052-01-1 | RIGHT OUTER WING ROOT JOINT FITTINGS - DI | INSP | GR1 | 0.5 |  |  | 12 Y | [8 empty] | 2030-05-19
Aircraft-21 | 572053-01-2 | LEFT OUTER WING BOTTOM SKIN STRINGER - DI | INSP | GR1 | 1.5 | 30000 | 15000 | [7 empty] | 74600 | 37300
Aircraft-21 | 572053-01-2 | RGHT OUTER WING BOTTOM SKIN STRINGER - DI | INSP | GR1 | 1.5 | 30000 | 15000 | [7 empty] | 74600 | 37300
Aircraft-21 | 572054-01-1 | FUEL PUMPS 21QA AND 25QA - REMOVE | ABAC | GR1 | 2.5 | 30000 | 15000 | 12 Y | [6 empty] | 99400 | 49700 | 2030-05-19
Aircraft-21 | 572054-01-1 | LEFT OUTER WING FUEL PUMP APERTURES - DI | INSP | GR1 | 0.5 | 30000 | 15000 | 12 Y | [6 empty] | 99400 | 49700 | 2030-05-19
Aircraft-21 | 572054-01-1 | FUEL PUMPS 21QA AND 25QA - INSTALL | FEAC | GR1 | 3.5 | 30000 | 15000 | 12 Y | [6 empty] | 99400 | 49700 | 2030-05-19
Aircraft-21 | 572054-01-1 | FUEL PUMPS 22QA AND 26QA - REMOVE | ABAC | GR1 | 2.5 | 30000 | 15000 | 12 Y | [6 empty] | 99400 | 49700 | 2030-05-19
Aircraft-21 | 572054-01-1 | RIGHT OUTER WING FUEL PUMP APERTURES - DI | INSP | GR1 | 0.5 | 30000 | 15000 | 12 Y | [6 empty] | 99400 | 49700 | 2030-05-19
Aircraft-21 | 572054-01-1 | FUEL PUMPS 22QA AND 26QA - INSTALL | FEAC | GR1 | 3.5 | 30000 | 15000 | 12 Y | [6 empty] | 99400 | 49700 | 2030-05-19
Aircraft-21 | 572054-02-1 | OUTER WING/BOTTOM SKIN/PUMP APERTURES - DI | INSP | GR1 | 0.5 |  |  | 6 Y |  |  | 35849 | 17658 | 2017-04-21 |  |  |  | 2023-04-21
Aircraft-21 | 572054-02-1 | OUTER WING/BOTTOM SKIN/PUMP APERTURES - DI | INSP | GR1 | 0.5 |  |  | 6 Y |  |  | 35849 | 17658 | 2017-04-21 |  |  |  | 2023-04-21
Aircraft-21 | 572062-01-1 | LEFT OUTER WING FIXED TRAILING EDGE - DI | INSP | GR1 | 1 |  |  | 6 Y |  |  | 35849 | 17658 | 2017-04-21 |  |  |  | 2023-04-21
Aircraft-21 | 572062-01-1 | TEMPORARY PROTECTION TO INSPECTION AREAS | LUB | GR1 | 0.1 |  |  | 6 Y |  |  | 35849 | 17658 | 2017-04-21 |  |  |  | 2023-04-21
Aircraft-21 | 572062-01-1 | TEMPORARY PROTECTION TO INSPECTION AREAS | LUB | MAP | 1 |  |  | 6 Y |  |  | 35849 | 17658 | 2017-04-21 |  |  |  | 2023-04-21
Aircraft-21 | 572062-01-1 | RIGHT OUTER WING FIXED TRAILING EDGE - DI | INSP | GR1 | 1 |  |  | 6 Y |  |  | 35849 | 17658 | 2017-04-21 |  |  |  | 2023-04-21
Aircraft-21 | 572062-01-1 | TEMPORARY PROTECTION TO INSPECTION AREAS | LUB | GR1 | 0.1 |  |  | 6 Y |  |  | 35849 | 17658 | 2017-04-21 |  |  |  | 2023-04-21
Aircraft-21 | 572062-01-1 | TEMPORARY PROTECTION TO INSPECTION AREAS | LUB | MAP | 1 |  |  | 6 Y |  |  | 35849 | 17658 | 2017-04-21 |  |  |  | 2023-04-21
Aircraft-21 | 572063-01-1 | FUEL PUMP FAIRINGS - REMOVE | ABAC | GR1 | 0.5 |  |  | 6 Y | [8 empty] | 2030-05-19
Aircraft-21 | 572063-01-1 | OUTER WING SYSTEM - DI | INSP | GR1 | 0.5 |  |  | 6 Y | [8 empty] | 2030-05-19
Aircraft-21 | 572063-01-1 | FUEL PUMP FAIRINGS - INSTALL | FEAC | GR1 | 0.5 |  |  | 6 Y | [8 empty] | 2030-05-19
Aircraft-21 | 572063-01-1 | FUEL PUMP FAIRINGS - REMOVE | ABAC | GR1 | 0.5 |  |  | 6 Y | [8 empty] | 2030-05-19
Aircraft-21 | 572063-01-1 | OUTER WING SYSTEM - DI | INSP | GR1 | 0.5 |  |  | 6 Y | [8 empty] | 2030-05-19
Aircraft-21 | 572063-01-1 | FUEL PUMP FAIRINGS - INSTALL | FEAC | GR1 | 0.5 |  |  | 6 Y | [8 empty] | 2030-05-19
Aircraft-21 | 572064-01-1 | LH OUTER WING BOTTOM SKIN LWR SURFACE - DI | INSP | GR1 | 1 | 9800 | 4900 | [7 empty] | 62400 | 31200
Aircraft-21 | 572064-01-1 | RH OUTER WING BOTTOM SKIN LWR SURFACE - DI | INSP | GR1 | 1 | 9800 | 4900 | [7 empty] | 62400 | 31200
Aircraft-21 | 572101-01-1 | LEFT OUTER WING FRONT SPAR - DI | INSP | GR1 | 1 | 30000 | 15000 | 12 Y | [6 empty] | 86000 | 43000 | 2030-05-19
Aircraft-21 | 572101-01-1 | RIGHT OUTER WING FRONT SPAR - DI | INSP | GR1 | 1 | 30000 | 15000 | 12 Y | [6 empty] | 86000 | 43000 | 2030-05-19
Aircraft-21 | 572106-01-1 | LEFT OUTER WING FRONT SPAR - DI | INSP | GR1 | 0.5 |  |  | 12 Y | [8 empty] | 2030-05-19
Aircraft-21 | 572106-01-1 | RIGHT OUTER WING FRONT SPAR - DI | INSP | GR1 | 0.5 |  |  | 12 Y | [8 empty] | 2030-05-19
Aircraft-21 | 572108-01-2 | LEFT WING FRONT SPAR AFT FACE - DI | INSP | GR1 | 3 | 30000 | 15000 | [7 empty] | 71500 | 35700
Aircraft-21 | 572108-01-2 | RIGHT WING FRONT SPAR AFT FACE - DI | INSP | GR1 | 3 | 30000 | 15000 | [7 empty] | 71500 | 35700
Aircraft-21 | 572109-01-1 | LEFT WING FRONT SPAR AFT FACE - DI | INSP | GR1 | 0.5
Aircraft-21 | 572109-01-1 | RIGHT WING FRONT SPAR AFT FACE - DI | INSP | GR1 | 0.5
Aircraft-21 | 572111-01-1 | LEFT OUTER WING REAR SPAR - DI | INSP | GR1 | 1.5 |  |  | 6 Y |  |  | 35849 | 17658 | 2017-04-21 |  |  |  | 2023-04-21
Aircraft-21 | 572111-01-1 | TEMPORARY PROTECTION TO INSPECTION AREAS | LUB | GR1 | 0.1 |  |  | 6 Y |  |  | 35849 | 17658 | 2017-04-21 |  |  |  | 2023-04-21
Aircraft-21 | 572111-01-1 | TEMPORARY PROTECTION TO INSPECTION AREAS | LUB | MAP | 0.5 |  |  | 6 Y |  |  | 35849 | 17658 | 2017-04-21 |  |  |  | 2023-04-21
Aircraft-21 | 572111-01-1 | RIGHT OUTER WING REAR SPAR - DI | INSP | GR1 | 1.5 |  |  | 6 Y |  |  | 35849 | 17658 | 2017-04-21 |  |  |  | 2023-04-21
Aircraft-21 | 572111-01-1 | TEMPORARY PROTECTION TO INSPECTION AREAS | LUB | GR1 | 0.1 |  |  | 6 Y |  |  | 35849 | 17658 | 2017-04-21 |  |  |  | 2023-04-21
Aircraft-21 | 572111-01-1 | TEMPORARY PROTECTION TO INSPECTION AREAS | LUB | MAP | 0.5 |  |  | 6 Y |  |  | 35849 | 17658 | 2017-04-21 |  |  |  | 2023-04-21
Aircraft-21 | 572112-01-1 | LEFT OUTER WING REAR SPAR - DI | INSP | GR1 | 1.5 | 30000 | 15000 | 6 Y |  |  | 35849 | 17658 | 2017-04-21 |  | 65849 | 32658 | 2023-04-21
Aircraft-21 | 572112-01-1 | TEMPORARY PROTECTION TO INSPECTION AREAS | LUB | GR1 | 0.1 | 30000 | 15000 | 6 Y |  |  | 35849 | 17658 | 2017-04-21 |  | 65849 | 32658 | 2023-04-21
Aircraft-21 | 572112-01-1 | TEMPORARY PROTECTION TO INSPECTION AREAS | LUB | MAP | 1 | 30000 | 15000 | 6 Y |  |  | 35849 | 17658 | 2017-04-21 |  | 65849 | 32658 | 2023-04-21
Aircraft-21 | 572112-01-1 | RIGHT OUTER WING REAR SPAR - DI | INSP | GR1 | 1.5 | 30000 | 15000 | 6 Y |  |  | 35849 | 17658 | 2017-04-21 |  | 65849 | 32658 | 2023-04-21
Aircraft-21 | 572112-01-1 | TEMPORARY PROTECTION TO INSPECTION AREAS | LUB | GR1 | 0.1 | 30000 | 15000 | 6 Y |  |  | 35849 | 17658 | 2017-04-21 |  | 65849 | 32658 | 2023-04-21
Aircraft-21 | 572112-01-1 | TEMPORARY PROTECTION TO INSPECTION AREAS | LUB | MAP | 1 | 30000 | 15000 | 6 Y |  |  | 35849 | 17658 | 2017-04-21 |  | 65849 | 32658 | 2023-04-21
Aircraft-21 | 572114-01-4 | LEFT OUTER WING REAR SPAR FWD FACE - DI | INSP | GR1 | 1 | 20200 | 10100 | [7 empty] | 60200 | 30100
Aircraft-21 | 572114-01-4 | RIGHT OUTER WING REAR SPAR FWD FACE - DI | INSP | GR1 | 1 | 20200 | 10100 | [7 empty] | 60200 | 30100
Aircraft-21 | 572115-01-2 | LEFT WING REAR SPAR FWD FACE - DI | INSP | GR1 | 2 | 30000 | 15000 | [7 empty] | 86400 | 43200
Aircraft-21 | 572115-01-2 | RIGHT WING REAR SPAR FWD FACE - DI | INSP | GR1 | 2 | 30000 | 15000 | [7 empty] | 86400 | 43200
Aircraft-21 | 572116-02-1 | MAIN STRCT/OUTER WING/TOP SKIN/RIB 8-22-DI | INSP | GR1 | 1 | 30000 | 15000 | [7 empty] | 117600 | 58800
Aircraft-21 | 572116-02-1 | MAIN STRCT/OUTER WING/TOP SKIN/RIB 8-22-DI | INSP | GR1 | 1 | 30000 | 15000 | [7 empty] | 117600 | 58800
Aircraft-21 | 572120-01-3 | OUTER WING/TOP SKIN/UPPER SURFACE - GVI | INSP | GR1 | 1 | 30000 | 15000 | [7 empty] | 103400 | 51700
Aircraft-21 | 572120-01-3 | OUTER WING/TOP SKIN/UPPER SURFACE - GVI | INSP | GR1 | 1 | 30000 | 15000 | [7 empty] | 103400 | 51700
Aircraft-21 | 572122-02-1 | LEFT OUTER WING TOP SKIN - DI | INSP | GR1 | 0.5 |  |  | 6 Y |  |  | 35849 | 17658 | 2017-04-21 |  |  |  | 2023-04-21
Aircraft-21 | 572122-02-1 | RIGHT OUTER WING TOP SKIN - DI | INSP | GR1 | 0.5 |  |  | 6 Y |  |  | 35849 | 17658 | 2017-04-21 |  |  |  | 2023-04-21
Aircraft-21 | 572123-01-1 | NECESSARY PROCEDURES TO INSP. | ABAC | GR1 | 1 | 40000 | 20000 | [7 empty] | 106400 | 53200
Aircraft-21 | 572123-01-1 | LH OUTER WING TOP SKIN STGR RIB 8-13 - DI | INSP | GR1 | 2 | 40000 | 20000 | [7 empty] | 106400 | 53200
Aircraft-21 | 572123-01-1 | FINAL CONFIGURATION AFTER INSP. | FEAC | GR1 | 0.5 | 40000 | 20000 | [7 empty] | 106400 | 53200
Aircraft-21 | 572123-01-1 | NECESSARY PROCEDURES TO INSP. | ABAC | GR1 | 1 | 40000 | 20000 | [7 empty] | 106400 | 53200
Aircraft-21 | 572123-01-1 | RH OUTER WING TOP SKIN STGR RIB 8-13 - DI | INSP | GR1 | 2 | 40000 | 20000 | [7 empty] | 106400 | 53200
Aircraft-21 | 572123-01-1 | FINAL CONFIGURATION AFTER INSP. | FEAC | GR1 | 0.5 | 40000 | 20000 | [7 empty] | 106400 | 53200
Aircraft-21 | 572124-01-3 | LEFT OUTER WING TOP SKIN STRINGERS - DI | INSP | GR1 | 2.5 | 34600 | 17300 | [7 empty] | 106600 | 53300
Aircraft-21 | 572124-01-3 | RIGHT OUTER WING TOP SKIN STRINGERS - DI | INSP | GR1 | 2.5 | 34600 | 17300 | [7 empty] | 106600 | 53300
Aircraft-21 | 572126-01-1 | LEFT OUTER WING RIBS/SKIN ATTACHMENTS - DI | INSP | GR1 | 1
Aircraft-21 | 572126-01-1 | RGHT OUTER WING RIBS/SKIN ATTACHMENTS - DI | INSP | GR1 | 1
Aircraft-21 | 572129-01-4 | MAIN STRUCT/OUTER WING/LOWER SURFACE - DI | INSP | GR1 | 1 | 14600 | 7300 | [7 empty] | 91400 | 45700
Aircraft-21 | 572129-01-4 | MAIN STRUCT/OUTER WING/LOWER SURFACE - DI | INSP | GR1 | 1 | 14600 | 7300 | [7 empty] | 91400 | 45700
Aircraft-21 | 572130-01-7 | MAIN STRUCT SYST/ATTACH.RIBS 15 TO 22 - DI | INSP | GR1 | 1 | 28200 | 14100 | [7 empty] | 92000 | 46000
Aircraft-21 | 572130-01-7 | MAIN STRUCT SYST/ATTACH.RIBS 15 TO 22 - DI | INSP | GR1 | 1 | 28200 | 14100 | [7 empty] | 92000 | 46000
Aircraft-21 | 572134-01-2 | LEFT WING BOTTOM SKIN UPPER SURFACE - DI | INSP | GR1 | 0.5 | 17600 | 8800 | [7 empty] | 107000 | 53500
Aircraft-21 | 572134-01-2 | RIGHT WING BOTTOM SKIN UPPER SURFACE - DI | INSP | GR1 | 0.5 | 17600 | 8800 | [7 empty] | 107000 | 53500
Aircraft-21 | 572137-01-2 | LEFT WING BOTTOM SKIN RUNOUTS - DI | INSP | GR1 | 0.5 | 11000 | 5500 | [7 empty] | 116400 | 58200
Aircraft-21 | 572137-01-2 | RIGHT WING BOTTOM SKIN RUNOUTS - DI | INSP | GR1 | 0.5 | 11000 | 5500 | [7 empty] | 116400 | 58200
Aircraft-21 | 572139-01-2 | MAIN STRUCT/UPPER-LOWER SURFACE/DOORS - DI | INSP | GR1 | 0.5 |  |  | 6 Y |  |  | 35849 | 17658 | 2017-04-21 |  |  |  | 2023-04-21
Aircraft-21 | 572139-01-2 | MAIN STRUCT/UPPER-LOWER SURFACE/DOORS - DI | INSP | GR1 | 0.5 |  |  | 6 Y |  |  | 35849 | 17658 | 2017-04-21 |  |  |  | 2023-04-21
Aircraft-21 | 572139-02-1 | NECESSARY PROCEDURES TO INSP. | ABAC | GR1 | 1 | 30000 | 15000 | [7 empty] | 105600 | 52800
Aircraft-21 | 572139-02-1 | LEFT WING BOTTOM SKIN - NDT | INSP | NDT | 3.5 | 30000 | 15000 | [7 empty] | 105600 | 52800
Aircraft-21 | 572139-02-1 | FINAL CONFIGURATION AFTER INSP. | FEAC | GR1 | 1 | 30000 | 15000 | [7 empty] | 105600 | 52800
Aircraft-21 | 572139-02-1 | NECESSARY PROCEDURES TO INSP. | ABAC | GR1 | 1 | 30000 | 15000 | [7 empty] | 105600 | 52800
Aircraft-21 | 572139-02-1 | RIGHT WING BOTTOM SKIN - NDT | INSP | NDT | 3.5 | 30000 | 15000 | [7 empty] | 105600 | 52800
Aircraft-21 | 572139-02-1 | FINAL CONFIGURATION AFTER INSP. | FEAC | GR1 | 1 | 30000 | 15000 | [7 empty] | 105600 | 52800
Aircraft-21 | 572140-01-2 | LEFT OUTER WING BOTTOM SKIN CUTOUTS - DI | INSP | GR1 | 0.5 |  |  | 90 M |  |  | 35849 | 17658 | 2017-04-21 |  |  |  | 2024-10-21
Aircraft-21 | 572140-01-2 | RIGHT OUTER WING BOTTOM SKIN CUTOUTS - DI | INSP | GR1 | 0.5 |  |  | 90 M |  |  | 35849 | 17658 | 2017-04-21 |  |  |  | 2024-10-21
Aircraft-21 | 572140-02-4 | MAIN STRUCT/LOWER SURFACE/OUTER WING - GVI | INSP | GR1 | 2 | 6600 | 3300 |  | A-CHECK | [5 empty] | 85800 | 42900
Aircraft-21 | 572140-02-4 | MAIN STRUCT/LOWER SURFACE/OUTER WING - GVI | INSP | GR1 | 2 | 6600 | 3300 |  | A-CHECK | [5 empty] | 85800 | 42900
Aircraft-21 | 572142-01-2 | LEFT OUTER WING BOTTOM SKIN - GVI | INSP | GR1 | 0.5 | 11200 | 5600 | [7 empty] | 96600 | 48300
Aircraft-21 | 572142-01-2 | RIGHT OUTER WING BOTTOM SKIN - GVI | INSP | GR1 | 0.5 | 11200 | 5600 | [7 empty] | 96600 | 48300
Aircraft-21 | 572143-01-2 | LEFT WING BOTTOM SKIN LOWER SURFACE - DI | INSP | GR1 | 0.5 | 21800 | 10900 | [7 empty] | 107000 | 53500
Aircraft-21 | 572143-01-2 | RIGHT WING BOTTOM SKIN LOWER SURFACE - DI | INSP | GR1 | 0.5 | 21800 | 10900 | [7 empty] | 107000 | 53500
Aircraft-21 | 572144-01-5 | OUTER WING/BOTTOM SKIN/LOWER SURFACE - GVI | INSP | GR1 | 1 | 13400 | 6700 | [7 empty] | 101600 | 50800
Aircraft-21 | 572144-01-5 | OUTER WING/BOTTOM SKIN/LOWER SURFACE - GVI | INSP | GR1 | 1 | 13400 | 6700 | [7 empty] | 101600 | 50800
Aircraft-21 | 572148-01-2 | LEFT OUTER WING BOTTOM SKIN - GVI | INSP | GR1 | 0.5 | 12000 | 6000 | [7 empty] | 96600 | 48300
Aircraft-21 | 572148-01-2 | RIGHT OUTER WING BOTTOM SKIN - GVI | INSP | GR1 | 0.5 | 12000 | 6000 | [7 empty] | 96600 | 48300
Aircraft-21 | 572149-01-2 | LEFT OUTER WING BOTTOM SKIN - GVI | INSP | GR1 | 0.5 | 12000 | 6000 | [7 empty] | 113000 | 56500
Aircraft-21 | 572149-01-2 | RIGHT OUTER WING BOTTOM SKIN - GVI | INSP | GR1 | 0.5 | 12000 | 6000 | [7 empty] | 113000 | 56500
Aircraft-21 | 572150-01-2 | LEFT WING BOTTOM SKIN LOWER SURFACE - DI | INSP | GR1 | 0.5 | 15600 | 7800 | [7 empty] | 107000 | 53500
Aircraft-21 | 572150-01-2 | RIGHT WING BOTTOM SKIN LOWER SURFACE - DI | INSP | GR1 | 0.5 | 15600 | 7800 | [7 empty] | 107000 | 53500
Aircraft-21 | 572151-01-2 | LEFT WING BOTTOM SKIN LOWER SURFACE - DI | INSP | GR1 | 0.5 | 21800 | 10900 | [7 empty] | 113000 | 56500
Aircraft-21 | 572151-01-2 | RIGHT WING BOTTOM SKIN LOWER SURFACE - DI | INSP | GR1 | 0.5 | 21800 | 10900 | [7 empty] | 113000 | 56500
Aircraft-21 | 572153-01-1 | LEFT OUTER WING BOTTOM SKIN - DI | INSP | GR1 | 0.5 |  |  | 6 Y |  |  | 35849 | 17658 | 2017-04-21 |  |  |  | 2023-04-21
Aircraft-21 | 572153-01-1 | RIGHT OUTER WING BOTTOM SKIN - DI | INSP | GR1 | 0.5 |  |  | 6 Y |  |  | 35849 | 17658 | 2017-04-21 |  |  |  | 2023-04-21
Aircraft-21 | 572153-01-2 | OUTER WING/BOTTOM SKIN/DRAIN HOLES - DI | INSP | GR1 | 2
Aircraft-21 | 572153-01-2 | OUTER WING/BOTTOM SKIN/DRAIN HOLES - DI | INSP | GR1 | 2
Aircraft-21 | 572155-01-1 | NECESSARY PROCEDURES TO INSP. | ABAC | GR1 | 1 | 30000 | 15000 | [7 empty] | 96600 | 48300
Aircraft-21 | 572155-01-1 | LEFT WING BOTTOM SKIN STRINGERS - DI | INSP | GR1 | 2 | 30000 | 15000 | [7 empty] | 96600 | 48300
Aircraft-21 | 572155-01-1 | FINAL CONFIGURATION AFTER INSP. | FEAC | GR1 | 0.5 | 30000 | 15000 | [7 empty] | 96600 | 48300
Aircraft-21 | 572155-01-1 | NECESSARY PROCEDURES TO INSP. | ABAC | GR1 | 1 | 30000 | 15000 | [7 empty] | 96600 | 48300
Aircraft-21 | 572155-01-1 | RIGHT WING BOTTOM SKIN STRINGERS - DI | INSP | GR1 | 2 | 30000 | 15000 | [7 empty] | 96600 | 48300
Aircraft-21 | 572155-01-1 | FINAL CONFIGURATION AFTER INSP. | FEAC | GR1 | 0.5 | 30000 | 15000 | [7 empty] | 96600 | 48300
Aircraft-21 | 572157-01-1 | NECESSARY PROCEDURES TO INSP. | ABAC | GR1 | 0.5
Aircraft-21 | 572157-01-1 | LEFT WING BOTTOM SKIN RUNOUT - NDT | INSP | NDT | 7.5
Aircraft-21 | 572157-01-1 | FINAL CONFIGURATION AFTER INSP. | FEAC | GR1 | 0.5
Aircraft-21 | 572157-01-1 | NECESSARY PROCEDURES TO INSP. | ABAC | GR1 | 0.5
Aircraft-21 | 572157-01-1 | RIGHT WING BOTTOM SKIN RUNOUT - NDT | INSP | NDT | 7.5
Aircraft-21 | 572157-01-1 | FINAL CONFIGURATION AFTER INSP. | FEAC | GR1 | 0.5
Aircraft-21 | 572158-01-2 | LEFT WING BOTTOM SKIN STRINGERS - DI | INSP | GR1 | 3.5 | 30000 | 15000 | [7 empty] | 96600 | 48300
Aircraft-21 | 572158-01-2 | RIGHT WING BOTTOM SKIN STRINGERS - DI | INSP | GR1 | 3.5 | 30000 | 15000 | [7 empty] | 96600 | 48300
Aircraft-21 | 572160-01-2 | LEFT WING BOTTOM SKIN STRG RIB 18/27 - DI | INSP | GR1 | 1.5
Aircraft-21 | 572160-01-2 | RIGHT WING BOTTOM SKIN STRG RIB 18/27 - DI | INSP | GR1 | 1.5
Aircraft-21 | 572161-01-11 | OUTER WING/BOTTOM SKIN/RIB13 AND RIB27 -DI | INSP | GR1 | 1.5 |  |  | 12 Y |  |  | 35849 | 17658 | 2017-04-21 |  |  |  | 2029-04-21
Aircraft-21 | 572161-01-11 | OUTER WING/BOTTOM SKIN/RIB13 AND RIB27 -DI | INSP | GR1 | 1.5 |  |  | 12 Y |  |  | 35849 | 17658 | 2017-04-21 |  |  |  | 2029-04-21
Aircraft-21 | 572164-01-1 | LEFT WING FUEL TANK DRAIN HOLES - DI | INSP | GR1 | 0.5 |  |  | 6 Y |  |  | 35849 | 17658 | 2017-04-21 |  |  |  | 2023-04-21
Aircraft-21 | 572164-01-1 | RIGHT WING FUEL TANK DRAIN HOLES - DI | INSP | GR1 | 0.5 |  |  | 6 Y |  |  | 35849 | 17658 | 2017-04-21 |  |  |  | 2023-04-21
Aircraft-21 | 572164-02-6 | OUTER WNG/BOTTOM SKIN/FUEL DRAIN HOLES-GVI | INSP | GR1 | 0.5 | 16400 | 8200 | [7 empty] | 97400 | 48700
Aircraft-21 | 572164-02-6 | OUTER WNG/BOTTOM SKIN/FUEL DRAIN HOLES-GVI | INSP | GR1 | 0.5 | 16400 | 8200 | [7 empty] | 97400 | 48700
Aircraft-21 | 572601-01-3 | LEFT WING FLAP TRACK BEAMS - DI | INSP | GR1 | 0.5
Aircraft-21 | 572601-01-3 | RIGHT WING FLAP TRACK BEAMS - DI | INSP | GR1 | 0.5
Aircraft-21 | 572604-01-4 | LEFT WING FLAP TRACK BEAMS 2, 3, 4 - DI | INSP | GR1 | 1
Aircraft-21 | 572604-01-4 | RIGHT WING FLAP TRACK BEAMS 2, 3, 4 - DI | INSP | GR1 | 1
Aircraft-21 | 572607-01-1 | LEFT FLAP TRACK BEAMS AND FITTINGS - DI | INSP | GR1 | 0.5 |  |  | 6 Y |  |  | 35849 | 17658 | 2017-04-21 |  |  |  | 2023-04-21
Aircraft-21 | 572607-01-1 | RIGHT FLAP TRACK BEAMS AND FITTINGS - DVI | INSP | GR1 | 0.5 |  |  | 6 Y |  |  | 35849 | 17658 | 2017-04-21 |  |  |  | 2023-04-21
Aircraft-21 | 572607-02-1 | LEFT OUTER WING FLAP TRACK BEAMS - DI | INSP | GR1 | 0.5
Aircraft-21 | 572607-02-1 | RIGHT OUTER WING FLAP TRACK BEAMS - DI | INSP | GR1 | 0.5
Aircraft-21 | 572610-01-1 | LEFT OUTER WING FLAP TRACK BEAM 2 - DI | INSP | GR1 | 0.5
Aircraft-21 | 572610-01-1 | LEFT OUTER WING FLAP TRACK BEAM 3 - DI | INSP | GR1 | 0.5
Aircraft-21 | 572610-01-1 | LEFT OUTER WING FLAP TRACK BEAM 4 - DI | INSP | GR1 | 0.5
Aircraft-21 | 572610-01-1 | RIGHT OUTER WING FLAP TRACK BEAM 2 - DI | INSP | GR1 | 0.5
Aircraft-21 | 572610-01-1 | RIGHT OUTER WING FLAP TRACK BEAM 3 - DI | INSP | GR1 | 0.5
Aircraft-21 | 572610-01-1 | RIGHT OUTER WING FLAP TRACK BEAM 4 - DI | INSP | GR1 | 0.5
Aircraft-21 | 572610-02-1 | LEFT OUTER WING FLAP TRACK BEAMS - DI | INSP | GR1 | 1 |  |  | 6 Y |  |  | 35849 | 17658 | 2017-04-21 |  |  |  | 2023-04-21
Aircraft-21 | 572610-02-1 | RIGHT OUTER WING FLAP TRACK BEAMS - DI | INSP | GR1 | 1 |  |  | 6 Y |  |  | 35849 | 17658 | 2017-04-21 |  |  |  | 2023-04-21
Aircraft-21 | 572650-01-1 | LEFT WING,REAR SPAR SIDESTAY FITTING - DI | INSP | GR1 | 1 |  |  | 12 Y |  |  | 35849 | 17658 | 2017-04-21 |  |  |  | 2029-04-21
Aircraft-21 | 572650-01-1 | TEMPORARY PROTECTION TO INSPECTION AREAS | LUB | GR1 | 0.1 |  |  | 12 Y |  |  | 35849 | 17658 | 2017-04-21 |  |  |  | 2029-04-21
Aircraft-21 | 572650-01-1 | TEMPORARY PROTECTION TO INSPECTION AREAS | LUB | MAP | 1 |  |  | 12 Y |  |  | 35849 | 17658 | 2017-04-21 |  |  |  | 2029-04-21
Aircraft-21 | 572650-01-1 | RIGHT WING,REAR SPAR SIDESTAY FITTING - DI | INSP | GR1 | 1 |  |  | 12 Y |  |  | 35849 | 17658 | 2017-04-21 |  |  |  | 2029-04-21
Aircraft-21 | 572650-01-1 | TEMPORARY PROTECTION TO INSPECTION AREAS | LUB | GR1 | 0.1 |  |  | 12 Y |  |  | 35849 | 17658 | 2017-04-21 |  |  |  | 2029-04-21
Aircraft-21 | 572650-01-1 | TEMPORARY PROTECTION TO INSPECTION AREAS | LUB | MAP | 1 |  |  | 12 Y |  |  | 35849 | 17658 | 2017-04-21 |  |  |  | 2029-04-21
Aircraft-21 | 572651-01-1 | NECESSARY PROCEDURES TO INSP. - REMOVE | ABAC | GR1 | 0.5 |  |  | 6 Y |  |  | 35849 | 17658 | 2017-04-21 |  |  |  | 2023-04-21
Aircraft-21 | 572651-01-1 | LEFT WING RETRACTION JACK FITTING - DI | INSP | GR1 | 2 |  |  | 6 Y |  |  | 35849 | 17658 | 2017-04-21 |  |  |  | 2023-04-21
Aircraft-21 | 572651-01-1 | TEMPORARY PROTECTION TO INSPECTION AREAS | LUB | GR1 | 0.1 |  |  | 6 Y |  |  | 35849 | 17658 | 2017-04-21 |  |  |  | 2023-04-21
Aircraft-21 | 572651-01-1 | TEMPORARY PROTECTION TO INSPECTION AREAS | LUB | MAP | 1 |  |  | 6 Y |  |  | 35849 | 17658 | 2017-04-21 |  |  |  | 2023-04-21
Aircraft-21 | 572651-01-1 | FINAL CONFIGURATION AFTER INSP. - INSTALL | FEAC | GR1 | 4.5 |  |  | 6 Y |  |  | 35849 | 17658 | 2017-04-21 |  |  |  | 2023-04-21
Aircraft-21 | 572651-01-1 | LEFT WING RETRACTION JACK FITTING - F/C | TEST | GR1 | 0.5 |  |  | 6 Y |  |  | 35849 | 17658 | 2017-04-21 |  |  |  | 2023-04-21
Aircraft-21 | 572651-01-1 | NECESSARY PROCEDURES TO INSP. - REMOVE | ABAC | GR1 | 0.5 |  |  | 6 Y |  |  | 35849 | 17658 | 2017-04-21 |  |  |  | 2023-04-21
Aircraft-21 | 572651-01-1 | RIGHT WING RETRACTION JACK FITTING - DI | INSP | GR1 | 2 |  |  | 6 Y |  |  | 35849 | 17658 | 2017-04-21 |  |  |  | 2023-04-21
Aircraft-21 | 572651-01-1 | TEMPORARY PROTECTION TO INSPECTION AREAS | LUB | GR1 | 0.1 |  |  | 6 Y |  |  | 35849 | 17658 | 2017-04-21 |  |  |  | 2023-04-21
Aircraft-21 | 572651-01-1 | TEMPORARY PROTECTION TO INSPECTION AREAS | LUB | MAP | 1 |  |  | 6 Y |  |  | 35849 | 17658 | 2017-04-21 |  |  |  | 2023-04-21
Aircraft-21 | 572651-01-1 | FINAL CONFIGURATION AFTER INSP. - INSTALL | FEAC | GR1 | 4.5 |  |  | 6 Y |  |  | 35849 | 17658 | 2017-04-21 |  |  |  | 2023-04-21
Aircraft-21 | 572651-01-1 | RIGHT WING RETRACTION JACK FITTING - F/C | TEST | GR1 | 0.5 |  |  | 6 Y |  |  | 35849 | 17658 | 2017-04-21 |  |  |  | 2023-04-21
Aircraft-21 | 572652-01-1 | LH OUTER WING/FWD PINTLE FITTING - GVI | INSP | GR1 | 1.5 |  |  | 12 Y |  |  | 35849 | 17658 | 2017-04-21 |  |  |  | 2029-04-21
Aircraft-21 | 572652-01-1 | TEMPORARY PROTECTION TO INSPECTION AREAS | LUB | GR1 | 0.1 |  |  | 12 Y |  |  | 35849 | 17658 | 2017-04-21 |  |  |  | 2029-04-21
Aircraft-21 | 572652-01-1 | TEMPORARY PROTECTION TO INSPECTION AREAS | LUB | MAP | 0.5 |  |  | 12 Y |  |  | 35849 | 17658 | 2017-04-21 |  |  |  | 2029-04-21
Aircraft-21 | 572652-01-1 | RH OUTER WING/FWD PINTLE FITTING - GVI | LUB | GR1 | 1 |  |  | 12 Y |  |  | 35849 | 17658 | 2017-04-21 |  |  |  | 2029-04-21
Aircraft-21 | 572652-01-1 | TEMPORARY PROTECTION TO INSPECTION AREAS | LUB | GR1 | 0.1 |  |  | 12 Y |  |  | 35849 | 17658 | 2017-04-21 |  |  |  | 2029-04-21
Aircraft-21 | 572652-01-1 | TEMPORARY PROTECTION TO INSPECTION AREAS | LUB | MAP | 0.5 |  |  | 12 Y |  |  | 35849 | 17658 | 2017-04-21 |  |  |  | 2029-04-21
Aircraft-21 | 572653-01-1 | LEFT WING FLAP TRACK ATTACH FITTINGS - DI | INSP | GR1 | 0.5 |  |  | 12 Y |  |  | 35849 | 17658 | 2017-04-21 |  |  |  | 2029-04-21
Aircraft-21 | 572653-01-1 | RGHT WING FLAP TRACK ATTACH FITTINGS - DI | INSP | GR1 | 0.5 |  |  | 12 Y |  |  | 35849 | 17658 | 2017-04-21 |  |  |  | 2029-04-21
Aircraft-21 | 572654-01-1 | ENGINE # 1 - REMOVE | ABAC | GR1 | 0.1
Aircraft-21 | 572654-01-1 | LEFT PYLON/WING FWD ATTACH FITTING - REMOV | ABAC | GR1 | 8
Aircraft-21 | 572654-01-1 | NECESSARY PROCEDURES TO INSP. | ABAC | GR1 | 1
Aircraft-21 | 572654-01-1 | LEFT PYLON/WING FWD ATTACH FITTINGS - NDT | INSP | NDT | 1.5
Aircraft-21 | 572654-01-1 | FINAL CONFIGURATION AFTER INSP. | FEAC | GR1 | 1
Aircraft-21 | 572654-01-1 | LEFT PYLON/WING FWD ATTACH FITTINGS - INST | FEAC | GR1 | 11
Aircraft-21 | 572654-01-1 | ENGINE # 1 - INSTALL | FEAC | GR1 | 0.1
Aircraft-21 | 572654-01-1 | ENGINE # 1 - RUN-UP | TEST | GR1 | 0.1
Aircraft-21 | 572654-01-1 | ENGINE # 2 - REMOVE | ABAC | GR1 | 0.1
Aircraft-21 | 572654-01-1 | RGHT PYLON/WING FWD ATTACH FITTING - REMOV | ABAC | GR1 | 8
Aircraft-21 | 572654-01-1 | NECESSARY PROCEDURES TO INSP. | ABAC | GR1 | 1
Aircraft-21 | 572654-01-1 | RGHT PYLON/WING FWD ATTACH FITTINGS - NDT | INSP | NDT | 1.5
Aircraft-21 | 572654-01-1 | FINAL CONFIGURATION AFTER INSP. | FEAC | GR1 | 1
Aircraft-21 | 572654-01-1 | RGHT PYLON/WING FWD ATTACH FITTINGS - INST | FEAC | GR1 | 11
Aircraft-21 | 572654-01-1 | ENGINE # 2 - INSTALL | FEAC | GR1 | 0.1
Aircraft-21 | 572654-01-1 | ENGINE # 2 - RUN-UP | TEST | GR1 | 0.1
Aircraft-21 | 572656-01-1 | LEFT OUTER WING PYLON SPIGOT FITTING - DI | INSP | GR1 | 12 |  |  | 12 Y | [8 empty] | 2030-05-19
Aircraft-21 | 572656-01-1 | RIGHT OUTER WING PYLON SPIGOT FITTING - DI | INSP | GR1 | 12 |  |  | 12 Y | [8 empty] | 2030-05-19
Aircraft-21 | 572657-01-1 | LEFT PYLON AFT ATTACH FITTING LUG - DI | INSP | GR1 | 1 |  |  | 12 Y | [8 empty] | 2030-05-19
Aircraft-21 | 572657-01-1 | RIGHT PYLON AFT ATTACH FITTING LUG - DI | INSP | GR1 | 1 |  |  | 12 Y | [8 empty] | 2030-05-19
Aircraft-21 | 572658-01-1 | LEFT FLAP TRACK BEAMS ATTACH FITTING - DI | INSP | GR1 | 0.5 |  |  | 12 Y | [8 empty] | 2030-05-19
Aircraft-21 | 572658-01-1 | RIGHT FLAP TRACK BEAMS ATTACH FITTING - DI | INSP | GR1 | 0.5 |  |  | 12 Y | [8 empty] | 2030-05-19
Aircraft-21 | 572900-01-1 | LEFT WING DRAIN HOLES AND HOSES - C/K | INSP | GR1 | 1 |  |  | 80 M |  |  | 35849 | 17658 | 2017-04-21 |  |  |  | 2023-12-21
Aircraft-21 | 572900-01-1 | RIGHT WING DRAIN HOLES AND HOSES - C/K | INSP | GR1 | 1 |  |  | 80 M |  |  | 35849 | 17658 | 2017-04-21 |  |  |  | 2023-12-21
Aircraft-21 | 573101-01-1 | LEFT WING TIP LOWER SURFACE JOINT - DI | INSP | GR1 | 0.5 | 30000 | 15000 |  |  | C4.1 | 20523 | 11102 | 2012-05-10 |  | 50523 | 26102
Aircraft-21 | 573101-01-1 | RIGHT WING TIP LOWER SURFACE JOINT - DI | INSP | GR1 | 0.5 | 30000 | 15000 |  |  | C4.1 | 20523 | 11102 | 2012-05-10 |  | 50523 | 26102
Aircraft-21 | 573900-01-1 | LEFT WING TIP DRAIN HOLES - C/K | INSP | GR1 | 0.5 |  |  | 80 M |  |  | 35849 | 17658 | 2017-04-21 |  |  |  | 2023-12-21
Aircraft-21 | 573900-01-1 | RIGHT WING TIP DRAIN HOLES - C/K | INSP | GR1 | 0.5 |  |  | 80 M |  |  | 35849 | 17658 | 2017-04-21 |  |  |  | 2023-12-21
Aircraft-21 | 574101-01-3 | LEFT WING FIXED LEADING EDGE - DI | INSP | GR1 | 3 | 41200 | 20600 | 6 Y |  |  | 35849 | 17658 | 2017-04-21 |  | 77049 | 38258 | 2023-04-21
Aircraft-21 | 574101-01-3 | RIGHT WING FIXED LEADING EDGE - DI | INSP | GR1 | 3 | 41200 | 20600 | 6 Y |  |  | 35849 | 17658 | 2017-04-21 |  | 77049 | 38258 | 2023-04-21
Aircraft-21 | 574102-01-1 | LEFT WING LEADING EDGE SLATS - REMOVE | ABAC | GR1 | 1
Aircraft-21 | 574102-01-1 | LEFT WING LE SLAT TRACKS 5 TO 12 - REMOVE | ABAC | GR1 | 10.5
Aircraft-21 | 574102-01-1 | LEFT WING LEADING EDGE - REMOVE | ABAC | GR1 | 5.5
Aircraft-21 | 574102-01-1 | LEFT WING LE SLAT TRACKS 5 TO 12 - NDT | INSP | NDT | 1.5
Aircraft-21 | 574102-01-1 | LEFT WING LEADING EDGE SLATS - INSTALL | FEAC | GR1 | 12
Aircraft-21 | 574102-01-1 | LEFT WING LEADING EDGE SLATS - INSTALL | FEAC | GR1 | 22.5
Aircraft-21 | 574102-01-1 | FINAL CONFIGURATION AFTER INSP. | FEAC | GR1 | 1.5
Aircraft-21 | 574102-01-1 | RIGHT WING LEADING EDGE SLATS - REMOVE | ABAC | GR1 | 1
Aircraft-21 | 574102-01-1 | RIGHT WING LE SLAT TRACKS 5 TO 12 - REMOVE | ABAC | GR1 | 10.5
Aircraft-21 | 574102-01-1 | RIGHT WING LEADING EDGE - REMOVE | ABAC | GR1 | 5.5
Aircraft-21 | 574102-01-1 | RGHT WING LE SLAT TRACKS 5 TO 12 - NDT | INSP | NDT | 1.5
Aircraft-21 | 574102-01-1 | RIGHT WING LEADING EDGE SLATS - INSTALL | FEAC | GR1 | 12
Aircraft-21 | 574102-01-1 | RIGHT WING LEADING EDGE SLATS - INSTALL | FEAC | GR1 | 22.5
Aircraft-21 | 574102-01-1 | FINAL CONFIGURATION AFTER INSP. | FEAC | GR1 | 1.5
Aircraft-21 | 574106-01-3 | LEFT WING FIXED LEADING EDGE - DI | INSP | GR1 | 0.5 |  |  | 6 Y | [8 empty] | 2030-05-19
Aircraft-21 | 574106-01-3 | RIGHT WING FIXED LEADING EDGE - DI | INSP | GR1 | 0.5 |  |  | 6 Y | [8 empty] | 2030-05-19
Aircraft-21 | 574112-01-1 | LEFT OUTER WING FIXED LEADING EDGE - DI | INSP | GR1 | 1 |  |  | 6 Y | [8 empty] | 2030-05-19
Aircraft-21 | 574112-01-1 | RIGHT OUTER WING FIXED LEADING EDGE - DI | INSP | GR1 | 1 |  |  | 6 Y | [8 empty] | 2030-05-19
Aircraft-21 | 574113-01-1 | LEFT OUTER WING FIXED LEADING EDGE - DI | INSP | GR1 | 0.5 |  |  | 6 Y | [8 empty] | 2030-05-19
Aircraft-21 | 574113-01-1 | RIGHT OUTER WING FIXED LEADING EDGE - DI | INSP | GR1 | 0.5 |  |  | 6 Y | [8 empty] | 2030-05-19
Aircraft-21 | 574201-01-1 | LEFT WING SLAT 1/ TRACKS 1 TO 4 - DI | INSP | GR1 | 1 |  |  | 6 Y |  |  | 35849 | 17658 | 2017-04-21 |  |  |  | 2023-04-21
Aircraft-21 | 574201-01-1 | RIGHT WING SLAT 1/TRACKS 1 TO 4 - DI | INSP | GR1 | 1 |  |  | 6 Y |  |  | 35849 | 17658 | 2017-04-21 |  |  |  | 2023-04-21
Aircraft-21 | 574202-01-2 | SLAT #1 SYST/TRACKS 1 TO 4 ATTACHMENTS- DI | INSP | GR1 | 0.5 |  |  | 6 Y |  |  | 35849 | 17658 | 2017-04-21 |  |  |  | 2023-04-21
Aircraft-21 | 574202-01-2 | SLAT #1 SYST/TRACKS 1 TO 4 ATTACHMENTS- DI | INSP | GR1 | 0.5 |  |  | 6 Y |  |  | 35849 | 17658 | 2017-04-21 |  |  |  | 2023-04-21
Aircraft-21 | 574204-01-1 | LEFT WING SLAT 1 SKIN CONNECTIONS - DI | INSP | GR1 | 2 |  |  | 12 Y | [8 empty] | 2030-05-19
Aircraft-21 | 574204-01-1 | RIGHT WING SLAT 1 SKIN CONNECTIONS - DI | INSP | GR1 | 2 |  |  | 12 Y | [8 empty] | 2030-05-19
Aircraft-21 | 574204-02-1 | NECESSARY PROCEDURES TO INSP. | ABAC | GR1 | 0.5 |  |  | 12 Y | [8 empty] | 2030-05-19
Aircraft-21 | 574204-02-1 | LEFT WING SLAT 1 INTERNAL STRUCTURE - SDI | INSP | GR1 | 1 |  |  | 12 Y | [8 empty] | 2030-05-19
Aircraft-21 | 574204-02-1 | FINAL CONFIGURATION AFTER INSP. | FEAC | GR1 | 1 |  |  | 12 Y | [8 empty] | 2030-05-19
Aircraft-21 | 574204-02-1 | NECESSARY PROCEDURES TO INSP. | ABAC | GR1 | 0.5 |  |  | 12 Y | [8 empty] | 2030-05-19
Aircraft-21 | 574204-02-1 | RIGHT WING SLAT 1 INTERNAL STRUCTURE - SDI | INSP | GR1 | 1 |  |  | 12 Y | [8 empty] | 2030-05-19
Aircraft-21 | 574204-02-1 | FINAL CONFIGURATION AFTER INSP. | FEAC | GR1 | 1 |  |  | 12 Y | [8 empty] | 2030-05-19
Aircraft-21 | 574204-03-1 | SLAT #1/SKIN CONNECTIONS/LOWER GIRDER -NDT | INSP | NDT | 0.5
Aircraft-21 | 574204-03-1 | SLAT #1/SKIN CONNECTIONS/LOWER GIRDER -NDT | INSP | NDT | 0.5
Aircraft-21 | 574205-01-1 | LEFT WING SLAT # 1 - DI | INSP | GR1 | 1.5 |  |  | 6 Y |  |  | 35849 | 17658 | 2017-04-21 |  |  |  | 2023-04-21
Aircraft-21 | 574205-01-1 | RIGHT WING SLAT # 1 - DI | INSP | GR1 | 1.5 |  |  | 6 Y |  |  | 35849 | 17658 | 2017-04-21 |  |  |  | 2023-04-21
Aircraft-21 | 574301-01-1 | LEFT WING SLAT 2 TRACKS 5 AND 6 - DI | INSP | GR1 | 1 |  |  | 6 Y | [8 empty] | 2030-05-19
Aircraft-21 | 574301-01-1 | RIGHT WING SLAT 2 TRACKS 5 AND 6 - DI | INSP | GR1 | 1 |  |  | 6 Y | [8 empty] | 2030-05-19
Aircraft-21 | 574302-01-2 | SLAT #2 SYST/TRACKS 5 AND 6 ATTACHMENTS-DI | INSP | GR1 | 0.5 |  |  | 6 Y |  |  | 35849 | 17658 | 2017-04-21 |  |  |  | 2023-04-21
Aircraft-21 | 574302-01-2 | SLAT #2 SYST/TRACKS 5 AND 6 ATTACHMENTS-DI | INSP | GR1 | 0.5 |  |  | 6 Y |  |  | 35849 | 17658 | 2017-04-21 |  |  |  | 2023-04-21
Aircraft-21 | 574304-01-1 | LEFT WING SLAT 2 SKIN CONNECTIONS - DI | INSP | GR1 | 1 |  |  | 12 Y | [8 empty] | 2030-05-19
Aircraft-21 | 574304-01-1 | RIGHT WING SLAT 2 SKIN CONNECTIONS - DI | INSP | GR1 | 1 |  |  | 12 Y | [8 empty] | 2030-05-19
Aircraft-21 | 574304-02-2 | NECESSARY PROCEDURES TO INSP. | ABAC | GR1 | 0.5 |  |  | 12 Y | [8 empty] | 2030-05-19
Aircraft-21 | 574304-02-2 | LEFT WING SLAT #2 - SDI | INSP | GR1 | 1 |  |  | 12 Y | [8 empty] | 2030-05-19
Aircraft-21 | 574304-02-2 | FINAL CONFIGURATION AFTER INSP. | FEAC | GR1 | 0.5 |  |  | 12 Y | [8 empty] | 2030-05-19
Aircraft-21 | 574304-02-2 | NECESSARY PROCEDURES TO INSP. | ABAC | GR1 | 0.5 |  |  | 12 Y | [8 empty] | 2030-05-19
Aircraft-21 | 574304-02-2 | RIGHT WING SLAT #2 - SDI | INSP | GR1 | 1 |  |  | 12 Y | [8 empty] | 2030-05-19
Aircraft-21 | 574304-02-2 | FINAL CONFIGURATION AFTER INSP. | INSP | GR1 | 1 |  |  | 12 Y | [8 empty] | 2030-05-19
Aircraft-21 | 574304-03-1 | SLAT #2/SKIN CONNECTIONS/LOWER GIRDER -NDT | INSP | NDT | 0.5
Aircraft-21 | 574304-03-1 | SLAT #2/SKIN CONNECTIONS/LOWER GIRDER -NDT | INSP | NDT | 0.5
Aircraft-21 | 574305-01-1 | LEFT WING SLAT 2 TRAILING EDGE - DI | INSP | GR1 | 1 |  |  | 6 Y |  |  | 35849 | 17658 | 2017-04-21 |  |  |  | 2023-04-21
Aircraft-21 | 574305-01-1 | RIGHT WING SLAT 2 TRAILING EDGE - DI | INSP | GR1 | 1 |  |  | 6 Y |  |  | 35849 | 17658 | 2017-04-21 |  |  |  | 2023-04-21
Aircraft-21 | 574401-01-1 | LEFT WING SLAT 3 TRACKS 7 AND 8 - DI | INSP | GR1 | 1 |  |  | 6 Y | [8 empty] | 2030-05-19
Aircraft-21 | 574401-01-1 | RIGHT WING SLAT 3 TRACKS 7 AND 8 - DI | INSP | GR1 | 1 |  |  | 6 Y | [8 empty] | 2030-05-19
Aircraft-21 | 574402-01-2 | SLAT #3 SYST/TRACKS 7 AND 8 ATTACHMENTS-DI | INSP | GR1 | 0.5 |  |  | 6 Y |  |  | 35849 | 17658 | 2017-04-21 |  |  |  | 2023-04-21
Aircraft-21 | 574402-01-2 | SLAT #3 SYST/TRACKS 7 AND 8 ATTACHMENTS-DI | INSP | GR1 | 0.5 |  |  | 6 Y |  |  | 35849 | 17658 | 2017-04-21 |  |  |  | 2023-04-21
Aircraft-21 | 574404-01-1 | LEFT SLAT 3 SKIN CONNECTIONS - DI | INSP | GR1 | 1.5 |  |  | 12 Y | [8 empty] | 2030-05-19
Aircraft-21 | 574404-01-1 | RIGHT SLAT 3 SKIN CONNECTIONS - DI | INSP | GR1 | 1.5 |  |  | 12 Y | [8 empty] | 2030-05-19
Aircraft-21 | 574404-02-1 | NECESSARY PROCEDURES TO INSP. | ABAC | GR1 | 1 |  |  | 12 Y | [8 empty] | 2030-05-19
Aircraft-21 | 574404-02-1 | LEFT WING SLAT 3 SKIN CONNECTIONS - SDI | INSP | GR1 | 0.5 |  |  | 12 Y | [8 empty] | 2030-05-19
Aircraft-21 | 574404-02-1 | FINAL CONFIGURATION AFTER INSP. | FEAC | GR1 | 1 |  |  | 12 Y | [8 empty] | 2030-05-19
Aircraft-21 | 574404-02-1 | NECESSARY PROCEDURES TO INSP. | ABAC | GR1 | 1 |  |  | 12 Y | [8 empty] | 2030-05-19
Aircraft-21 | 574404-02-1 | RIGHT WING SLAT 3 SKIN CONNECTIONS - SDI | INSP | GR1 | 0.5 |  |  | 12 Y | [8 empty] | 2030-05-19
Aircraft-21 | 574404-02-1 | FINAL CONFIGURATION AFTER INSP. | FEAC | GR1 | 1 |  |  | 12 Y | [8 empty] | 2030-05-19
Aircraft-21 | 574405-01-1 | LEFT WING SLAT 3 TRAILING EDGE - DI | INSP | GR1 | 0.5 |  |  | 6 Y |  |  | 35849 | 17658 | 2017-04-21 |  |  |  | 2023-04-21
Aircraft-21 | 574405-01-1 | RIGHT WING SLAT 3 TRAILING EDGE - DI | INSP | GR1 | 0.5 |  |  | 6 Y |  |  | 35849 | 17658 | 2017-04-21 |  |  |  | 2023-04-21
Aircraft-21 | 574501-01-1 | LEFT WING SLAT 4 TRACKS 9 AND 10 - DI | INSP | GR1 | 1 |  |  | 6 Y | [8 empty] | 2030-05-19
Aircraft-21 | 574501-01-1 | RIGHT WING SLAT 4 TRACKS 9 AND 10 - DI | INSP | GR1 | 1 |  |  | 6 Y | [8 empty] | 2030-05-19
Aircraft-21 | 574502-01-2 | SLAT#4 SYST/TRACKS 9 AND 10 ATTACHMENTS-DI | INSP | GR1 | 1 |  |  | 6 Y |  |  | 35849 | 17658 | 2017-04-21 |  |  |  | 2023-04-21
Aircraft-21 | 574502-01-2 | SLAT#4 SYST/TRACKS 9 AND 10 ATTACHMENTS-DI | INSP | GR1 | 1 |  |  | 6 Y |  |  | 35849 | 17658 | 2017-04-21 |  |  |  | 2023-04-21
Aircraft-21 | 574504-01-1 | LEFT WING SLAT 4 SKIN CONNECTIONS - DI | INSP | GR1 | 1 |  |  | 12 Y | [8 empty] | 2030-05-19
Aircraft-21 | 574504-01-1 | RIGHT WING SLAT 4 SKIN CONNECTIONS - DI | INSP | GR1 | 1 |  |  | 12 Y | [8 empty] | 2030-05-19
Aircraft-21 | 574504-02-1 | NECESSARY PROCEDURES TO INSP. | ABAC | GR1 | 0.5 |  |  | 12 Y | [8 empty] | 2030-05-19
Aircraft-21 | 574504-02-1 | LEFT WING SLAT 4 SKIN CONNECTIONS - SDI | INSP | GR1 | 0.5 |  |  | 12 Y | [8 empty] | 2030-05-19
Aircraft-21 | 574504-02-1 | FINAL CONFIGURATION AFTER INSP. | FEAC | GR1 | 0.5 |  |  | 12 Y | [8 empty] | 2030-05-19
Aircraft-21 | 574504-02-1 | NECESSARY PROCEDURES TO INSP. | ABAC | GR1 | 0.5 |  |  | 12 Y | [8 empty] | 2030-05-19
Aircraft-21 | 574504-02-1 | RIGHT WING SLAT 4 SKIN CONNECTIONS - SDI | INSP | GR1 | 0.5 |  |  | 12 Y | [8 empty] | 2030-05-19
Aircraft-21 | 574504-02-1 | FINAL CONFIGURATION AFTER INSP. | FEAC | GR1 | 0.5 |  |  | 12 Y | [8 empty] | 2030-05-19
Aircraft-21 | 574505-01-1 | LEFT WING SLAT 4 TRAILING EDGE - DI | INSP | GR1 | 1 |  |  | 6 Y |  |  | 35849 | 17658 | 2017-04-21 |  |  |  | 2023-04-21
Aircraft-21 | 574505-01-1 | RIGHT WING SLAT 4 TRAILING EDGE - DI | INSP | GR1 | 1 |  |  | 6 Y |  |  | 35849 | 17658 | 2017-04-21 |  |  |  | 2023-04-21
Aircraft-21 | 574601-01-1 | LEFT WING SLAT 5 TRACKS 11 AND 12 - DI | INSP | GR1 | 0.5 |  |  | 6 Y | [8 empty] | 2030-05-19
Aircraft-21 | 574601-01-1 | RIGHT WING SLAT 5 TRACKS 11 AND 12 - DI | INSP | GR1 | 0.5 |  |  | 6 Y | [8 empty] | 2030-05-19
Aircraft-21 | 574602-01-2 | SLAT#5 SYST/TRACKS 11 AND 12 ATTACHMENT-DI | INSP | GR1 | 0.5 |  |  | 6 Y |  |  | 35849 | 17658 | 2017-04-21 |  |  |  | 2023-04-21
Aircraft-21 | 574602-01-2 | SLAT#5 SYST/TRACKS 11 AND 12 ATTACHMENT-DI | INSP | GR1 | 0.5 |  |  | 6 Y |  |  | 35849 | 17658 | 2017-04-21 |  |  |  | 2023-04-21
Aircraft-21 | 574604-01-1 | LEFT WING SLAT 5 SKIN CONNECTIONS - DI | INSP | GR1 | 0.5 |  |  | 12 Y | [8 empty] | 2030-05-19
Aircraft-21 | 574604-01-1 | RIGHT WING SLAT 5 SKIN CONNECTIONS - DI | INSP | GR1 | 0.5 |  |  | 12 Y | [8 empty] | 2030-05-19
Aircraft-21 | 574604-02-1 | NECESSARY PROCEDURES TO INSP. | ABAC | GR1 | 0.5 |  |  | 12 Y | [8 empty] | 2030-05-19
Aircraft-21 | 574604-02-1 | LEFT WING SLAT 5 SKIN CONNECTIONS - SDI | INSP | GR1 | 0.5 |  |  | 12 Y | [8 empty] | 2030-05-19
Aircraft-21 | 574604-02-1 | FINAL CONFIGURATION AFTER INSP. | FEAC | GR1 | 1 |  |  | 12 Y | [8 empty] | 2030-05-19
Aircraft-21 | 574604-02-1 | NECESSARY PROCEDURES TO INSP. | ABAC | GR1 | 0.5 |  |  | 12 Y | [8 empty] | 2030-05-19
Aircraft-21 | 574604-02-1 | RIGHT WING SLAT 5 SKIN CONNECTIONS - SDI | INSP | GR1 | 0.5 |  |  | 12 Y | [8 empty] | 2030-05-19
Aircraft-21 | 574604-02-1 | FINAL CONFIGURATION AFTER INSP. | FEAC | GR1 | 1 |  |  | 12 Y | [8 empty] | 2030-05-19
Aircraft-21 | 574605-01-1 | LEFT WING TRAILING EDGE SLAT 5 - DI | INSP | GR1 | 1 |  |  | 6 Y |  |  | 35849 | 17658 | 2017-04-21 |  |  |  | 2023-04-21
Aircraft-21 | 574605-01-1 | RIGHT WING TRAILING EDGE SLAT 5 - DI | INSP | GR1 | 1 |  |  | 6 Y |  |  | 35849 | 17658 | 2017-04-21 |  |  |  | 2023-04-21
Aircraft-21 | 575101-01-1 | LEFT WING TE FLAP ACTUATOR BRACKETS - DI | INSP | GR1 | 1.5 |  |  | 12 Y |  |  | 35849 | 17658 | 2017-04-21 |  |  |  | 2029-04-21
Aircraft-21 | 575101-01-1 | RIGHT WING TE FLAP ACTUATOR BRACKETS - DI | INSP | GR1 | 1.5 |  |  | 12 Y |  |  | 35849 | 17658 | 2017-04-21 |  |  |  | 2029-04-21
Aircraft-21 | 575101-02-3 | NECESSARY PROCEDURES TO INSP. | ABAC | GR1 | 0.5
Aircraft-21 | 575101-02-3 | LEFT WING TE FLAP ACTUATOR BRACKETS - NDT | INSP | NDT | 1
Aircraft-21 | 575101-02-3 | FINAL CONFIGURATION AFTER INSP. | FEAC | GR1 | 0.5
Aircraft-21 | 575101-02-3 | NECESSARY PROCEDURES TO INSP. | ABAC | GR1 | 0.5
Aircraft-21 | 575101-02-3 | RIGHT WING TE FLAP ACTUATOR BRACKETS - NDT | INSP | NDT | 1
Aircraft-21 | 575101-02-3 | FINAL CONFIGURATION AFTER INSP. | FEAC | GR1 | 0.5
Aircraft-21 | 575104-01-1 | LEFT WING TRAILING EDGE SPOILER 1 - DI | INSP | GR1 | 0.5 |  |  | 12 Y |  |  | 35849 | 17658 | 2017-04-21 |  |  |  | 2029-04-21
Aircraft-21 | 575104-01-1 | RIGHT WING TRAILING EDGE SPOILER 1 - DI | INSP | GR1 | 0.5 |  |  | 12 Y |  |  | 35849 | 17658 | 2017-04-21 |  |  |  | 2029-04-21
Aircraft-21 | 575106-01-1 | LEFT WING TE SPOILERS HINGE PINS - DI | INSP | GR1 | 2.5
Aircraft-21 | 575106-01-1 | RIGHT WING TE SPOILERS HINGE PINS - DI | INSP | GR1 | 2.5
Aircraft-21 | 575106-03-1 | LEFT WING SPOILERS / HINGE PINS - DI | INSP | GR1 | 6.5 |  |  | 12 Y |  |  | 35849 | 17658 | 2017-04-21 |  |  |  | 2029-04-21
Aircraft-21 | 575106-03-1 | RIGHT WING SPOILERS / HINGE PINS - DI | INSP | GR1 | 6.5 |  |  | 12 Y |  |  | 35849 | 17658 | 2017-04-21 |  |  |  | 2029-04-21
Aircraft-21 | 575107-01-1 | LEFT WING TRAILING EDGE SPOILERS - DI | INSP | GR1 | 1 |  |  | 6 Y |  |  | 35849 | 17658 | 2017-04-21 |  |  |  | 2023-04-21
Aircraft-21 | 575107-01-1 | RIGHT WING TRAILING EDGE SPOILERS - DI | INSP | GR1 | 1 |  |  | 6 Y |  |  | 35849 | 17658 | 2017-04-21 |  |  |  | 2023-04-21
Aircraft-21 | 575107-02-3 | OUTER WING/INNER REAR SPAR/TRAILG.EDGE-NDT | INSP | NDT | 2
Aircraft-21 | 575107-02-3 | OUTER WING/INNER REAR SPAR/TRAILG.EDGE-NDT | INSP | NDT | 2
Aircraft-21 | 575119-01-1 | LEFT WING AILERON HINGE FITTINGS - DI | INSP | GR1 | 1 |  |  | 12 Y |  |  | 35849 | 17658 | 2017-04-21 |  |  |  | 2029-04-21
Aircraft-21 | 575119-01-1 | RIGHT WING AILERON HINGE FITTINGS - DI | INSP | GR1 | 1 |  |  | 12 Y |  |  | 35849 | 17658 | 2017-04-21 |  |  |  | 2029-04-21
Aircraft-21 | 575120-01-1 | LEFT OUTER WING AILERON HINGE PINS - DI | INSP | GR1 | 4
Aircraft-21 | 575120-01-1 | RIGHT OUTER WING AILERON HINGE PINS - DI | INSP | GR1 | 4
Aircraft-21 | 575120-03-1 | LEFT WING / AILERON HINGE PINS - DI | INSP | GR1 | 1.5 |  |  | 90 M |  |  | 35849 | 17658 | 2017-04-21 |  |  |  | 2024-10-21
Aircraft-21 | 575120-03-1 | RIGHT WING / AILERON HINGE PINS - DI | INSP | GR1 | 1.5 |  |  | 90 M |  |  | 35849 | 17658 | 2017-04-21 |  |  |  | 2024-10-21
Aircraft-21 | 575121-01-1 | LEFT WING, AILERON ACTUATOR FITTINGS - DI | INSP | GR1 | 0.5 |  |  | 6 Y | [8 empty] | 2030-05-19
Aircraft-21 | 575121-01-1 | RIGHT WING,AILERON ACTUATOR FITTINGS - DI | INSP | GR1 | 0.5 |  |  | 6 Y | [8 empty] | 2030-05-19
Aircraft-21 | 575130-01-2 | OUTER WING/INNER REAR SPAR/TRAILG.EDGE-NDT | INSP | NDT | 1
Aircraft-21 | 575130-01-2 | OUTER WING/INNER REAR SPAR/TRAILG.EDGE-NDT | INSP | NDT | 1
Aircraft-21 | 575140-01-1 | LEFT WING TRAILING EDGE FLAP TRACK 1 - DI | INSP | GR1 | 1.5 |  |  | 12 Y | [8 empty] | 2030-05-19
Aircraft-21 | 575140-01-1 | RGHT WING TRAILING EDGE FLAP TRACK 1 - DI | INSP | GR1 | 1.5 |  |  | 12 Y | [8 empty] | 2030-05-19
Aircraft-21 | 575142-01-1 | LEFT TRAILING EDGE INBOARD FLAP - DI | INSP | GR1 | 2.5 |  |  | 12 Y | [8 empty] | 2030-05-19
Aircraft-21 | 575142-01-1 | RIGHT TRAILING EDGE INBOARD FLAP - DI | INSP | GR1 | 2.5 |  |  | 12 Y | [8 empty] | 2030-05-19
Aircraft-21 | 575150-01-2 | TRAILING EDGE/OUTER WING MLG RIB5 OUTB -DI | INSP | GR1 | 0.5 |  |  | 6 Y |  |  | 35849 | 17658 | 2017-04-21 |  |  |  | 2023-04-21
Aircraft-21 | 575150-01-2 | TEMPORARY PROTECTION TO INSPECTION AREAS | LUB | GR1 | 0.1 |  |  | 6 Y |  |  | 35849 | 17658 | 2017-04-21 |  |  |  | 2023-04-21
Aircraft-21 | 575150-01-2 | TEMPORARY PROTECTION TO INSPECTION AREAS | LUB | MAP | 0.5 |  |  | 6 Y |  |  | 35849 | 17658 | 2017-04-21 |  |  |  | 2023-04-21
Aircraft-21 | 575150-01-2 | TRAILING EDGE/OUTER WING MLG RIB5 OUTB -DI | INSP | GR1 | 0.5 |  |  | 6 Y |  |  | 35849 | 17658 | 2017-04-21 |  |  |  | 2023-04-21
Aircraft-21 | 575150-01-2 | TEMPORARY PROTECTION TO INSPECTION AREAS | LUB | GR1 | 0.1 |  |  | 6 Y |  |  | 35849 | 17658 | 2017-04-21 |  |  |  | 2023-04-21
Aircraft-21 | 575150-01-2 | TEMPORARY PROTECTION TO INSPECTION AREAS | LUB | MAP | 0.5 |  |  | 6 Y |  |  | 35849 | 17658 | 2017-04-21 |  |  |  | 2023-04-21
Aircraft-21 | 575151-01-2 | LEFT OUTER WING FALSE REAR SPAR - DI | INSP | GR1 | 1
Aircraft-21 | 575151-01-2 | RIGHT OUTER WING FALSE REAR SPAR - DI | INSP | GR1 | 1
Aircraft-21 | 575151-02-1 | LH OUTER WING/TRAILING EDGE - GVI | INSP | GR1 | 1 |  |  | 6 Y |  |  | 35849 | 17658 | 2017-04-21 |  |  |  | 2023-04-21
Aircraft-21 | 575151-02-1 | TEMPORARY PROTECTION TO INSPECTION AREAS | LUB | GR1 | 0.1 |  |  | 6 Y |  |  | 35849 | 17658 | 2017-04-21 |  |  |  | 2023-04-21
Aircraft-21 | 575151-02-1 | TEMPORARY PROTECTION TO INSPECTION AREAS | LUB | MAP | 0.5 |  |  | 6 Y |  |  | 35849 | 17658 | 2017-04-21 |  |  |  | 2023-04-21
Aircraft-21 | 575151-02-1 | RH OUTER WING/TRAILING EDGE - GVI | INSP | GR1 | 1 |  |  | 6 Y |  |  | 35849 | 17658 | 2017-04-21 |  |  |  | 2023-04-21
Aircraft-21 | 575151-02-1 | TEMPORARY PROTECTION TO INSPECTION AREAS | LUB | GR1 | 0.1 |  |  | 6 Y |  |  | 35849 | 17658 | 2017-04-21 |  |  |  | 2023-04-21
Aircraft-21 | 575151-02-1 | TEMPORARY PROTECTION TO INSPECTION AREAS | LUB | MAP | 0.5 |  |  | 6 Y |  |  | 35849 | 17658 | 2017-04-21 |  |  |  | 2023-04-21
Aircraft-21 | 575155-01-4 | OUTER WING/TRAILING EDGE/TOP SKIN - GVI | INSP | GR1 | 0.5 | 20400 | 10200 | [7 empty] | 111600 | 55800
Aircraft-21 | 575155-01-4 | OUTER WING/TRAILING EDGE/TOP SKIN - GVI | INSP | GR1 | 0.5 | 20400 | 10200 | [7 empty] | 111600 | 55800
Aircraft-21 | 575158-01-5 | OUTER WING/BOTTOM LOWER SURFACE - GVI | INSP | GR1 | 0.5 | 27200 | 13600 | [7 empty] | 50800 | 25400
Aircraft-21 | 575158-01-5 | OUTER WING/BOTTOM LOWER SURFACE - GVI | INSP | GR1 | 0.5 | 27200 | 13600 | [7 empty] | 50800 | 25400
Aircraft-21 | 575159-01-1 | LEFT WING BOTTOM SKIN LOWER SURFACE - DI | INSP | GR1 | 0.5
Aircraft-21 | 575159-01-1 | RIGHT WING BOTTOM SKIN LOWER SURFACE - DI | INSP | GR1 | 0.5
Aircraft-21 | 575160-01-5 | NECESSARY PROCEDURES TO INSP. | ABAC | GR1 | 1.5 | 23600 | 11800 | [7 empty] | 120000 | 60000
Aircraft-21 | 575160-01-5 | LH OUTER WING BOTTOM SKIN (X-RAY) - NDT | INSP | NDT | 2.5 | 23600 | 11800 | [7 empty] | 120000 | 60000
Aircraft-21 | 575160-01-5 | LH OUTER WING BOTTOM SKIN (HFEC) - NDT | INSP | NDT | 2 | 23600 | 11800 | [7 empty] | 120000 | 60000
Aircraft-21 | 575160-01-5 | FINAL CONFIGURATION AFTER INSP. | FEAC | GR1 | 1.5 | 23600 | 11800 | [7 empty] | 120000 | 60000
Aircraft-21 | 575160-01-5 | NECESSARY PROCEDURES TO INSP. | ABAC | GR1 | 1.5 | 23600 | 11800 | [7 empty] | 120000 | 60000
Aircraft-21 | 575160-01-5 | RH OUTER WING BOTTOM SKIN (X-RAY) - NDT | INSP | NDT | 2.5 | 23600 | 11800 | [7 empty] | 120000 | 60000
Aircraft-21 | 575160-01-5 | RH OUTER WING BOTTOM SKIN (HFEC) - NDT | INSP | NDT | 2 | 23600 | 11800 | [7 empty] | 120000 | 60000
Aircraft-21 | 575160-01-5 | FINAL CONFIGURATION AFTER INSP. | FEAC | GR1 | 1.5 | 23600 | 11800 | [7 empty] | 120000 | 60000
Aircraft-21 | 575163-01-2 | NECESSARY PROCEDURES TO INSP. | ABAC | GR1 | 4.5 | 26400 | 13200 | [7 empty] | 96000 | 48000
Aircraft-21 | 575163-01-2 | LEFT WING BOTTOM SKIN LOWER SURFACE - NDT | INSP | NDT | 1.5 | 26400 | 13200 | [7 empty] | 96000 | 48000
Aircraft-21 | 575163-01-2 | FINAL CONFIGURATION AFTER INSP. | FEAC | GR1 | 6 | 26400 | 13200 | [7 empty] | 96000 | 48000
Aircraft-21 | 575163-01-2 | NECESSARY PROCEDURES TO INSP. | ABAC | GR1 | 4.5 | 26400 | 13200 | [7 empty] | 96000 | 48000
Aircraft-21 | 575163-01-2 | RIGHT WING BOTTOM SKIN LOWER SURFACE - NDT | INSP | NDT | 1.5 | 26400 | 13200 | [7 empty] | 96000 | 48000
Aircraft-21 | 575163-01-2 | FINAL CONFIGURATION AFTER INSP. | FEAC | GR1 | 6 | 26400 | 13200 | [7 empty] | 96000 | 48000
Aircraft-21 | 575166-01-2 | LEFT OUTER WING FALSE REAR SPAR - DI | INSP | GR1 | 0.5
Aircraft-21 | 575166-01-2 | RIGHT OUTER WING FALSE REAR SPAR - DI | INSP | GR1 | 0.5
Aircraft-21 | 575167-01-1 | LEFT WING BOTTOM SKIN PANEL NO.3 - DI | INSP | GR1 | 0.5 |  |  | 6 Y |  |  | 35849 | 17658 | 2017-04-21 |  |  |  | 2023-04-21
Aircraft-21 | 575167-01-1 | RIGHT WING BOTTOM SKIN PANEL NO.3 - DI | INSP | GR1 | 0.5 |  |  | 6 Y |  |  | 35849 | 17658 | 2017-04-21 |  |  |  | 2023-04-21
Aircraft-21 | 575203-01-1 | LEFT WING INBOARD FLAP - DI | INSP | GR1 | 1 |  |  | 12 Y | [8 empty] | 2030-05-19
Aircraft-21 | 575203-01-1 | RIGHT WING INBOARD FLAP - DI | INSP | GR1 | 1 |  |  | 12 Y | [8 empty] | 2030-05-19
Aircraft-21 | 575203-02-1 | NECESSARY PROCEDURES TO INSP.- REMOVE | ABAC | GR1 | 0.5 |  |  | 12 Y | [8 empty] | 2030-05-19
Aircraft-21 | 575203-02-1 | LEFT WING INBOARD FLAP - SDI | INSP | GR1 | 1 |  |  | 12 Y | [8 empty] | 2030-05-19
Aircraft-21 | 575203-02-1 | FINAL CONFIGURATION AFTER INSP.- INSTALL | FEAC | GR1 | 2 |  |  | 12 Y | [8 empty] | 2030-05-19
Aircraft-21 | 575203-02-1 | NECESSARY PROCEDURES TO INSP.- REMOVE | ABAC | GR1 | 0.5 |  |  | 12 Y | [8 empty] | 2030-05-19
Aircraft-21 | 575203-02-1 | RIGHT WING INBOARD FLAP - SDI | INSP | GR1 | 1 |  |  | 12 Y | [8 empty] | 2030-05-19
Aircraft-21 | 575203-02-1 | FINAL CONFIGURATION AFTER INSP.- INSTALL | FEAC | GR1 | 2 |  |  | 12 Y | [8 empty] | 2030-05-19
Aircraft-21 | 575205-01-1 | LEFT WING INBOARD FLAP - DI | INSP | GR1 | 2 |  |  | 12 Y |  |  | 35849 | 17658 | 2017-04-21 |  |  |  | 2029-04-21
Aircraft-21 | 575205-01-1 | RIGHT WING INBOARD FLAP - DI | INSP | GR1 | 2 |  |  | 12 Y |  |  | 35849 | 17658 | 2017-04-21 |  |  |  | 2029-04-21
Aircraft-21 | 575206-01-1 | NECESSARY PROCEDURES TO INSP. | ABAC | GR1 | 0.5 |  |  | 12 Y | [8 empty] | 2030-05-19
Aircraft-21 | 575206-01-1 | LEFT WING INBOARD FLAP - SDI | INSP | GR1 | 0.5 |  |  | 12 Y | [8 empty] | 2030-05-19
Aircraft-21 | 575206-01-1 | FINAL CONFIGURATION AFTER INSP. | FEAC | GR1 | 1 |  |  | 12 Y | [8 empty] | 2030-05-19
Aircraft-21 | 575206-01-1 | NECESSARY PROCEDURES TO INSP. | ABAC | GR1 | 0.5 |  |  | 12 Y | [8 empty] | 2030-05-19
Aircraft-21 | 575206-01-1 | RIGHT WING INBOARD FLAP - SDI | INSP | GR1 | 0.5 |  |  | 12 Y | [8 empty] | 2030-05-19
Aircraft-21 | 575206-01-1 | FINAL CONFIGURATION AFTER INSP. | FEAC | GR1 | 1 |  |  | 12 Y | [8 empty] | 2030-05-19
Aircraft-21 | 575207-01-1 | LEFT WING INBOARD FLAP - DI | INSP | GR1 | 0.5 |  |  | 12 Y | [8 empty] | 2030-05-19
Aircraft-21 | 575207-01-1 | RIGHT WING INBOARD FLAP - DI | INSP | GR1 | 0.5 |  |  | 12 Y | [8 empty] | 2030-05-19
Aircraft-21 | 575209-01-1 | LEFT WING INBOARD FLAP - DI | INSP | GR1 | 0.5 |  |  | 12 Y | [8 empty] | 2030-05-19
Aircraft-21 | 575209-01-1 | RIGHT WING INBOARD FLAP - DI | INSP | GR1 | 0.5 |  |  | 12 Y | [8 empty] | 2030-05-19
Aircraft-21 | 575210-01-1 | NECESSARY PROCEDURES TO INSP. | ABAC | GR1 | 0.5 |  |  | 12 Y | [8 empty] | 2030-05-19
Aircraft-21 | 575210-01-1 | LEFT WING INBOARD FLAP - SDI | INSP | GR1 | 0.5 |  |  | 12 Y | [8 empty] | 2030-05-19
Aircraft-21 | 575210-01-1 | FINAL CONFIGURATION AFTER INSP. | FEAC | GR1 | 1 |  |  | 12 Y | [8 empty] | 2030-05-19
Aircraft-21 | 575210-01-1 | NECESSARY PROCEDURES TO INSP. | ABAC | GR1 | 0.5 |  |  | 12 Y | [8 empty] | 2030-05-19
Aircraft-21 | 575210-01-1 | RIGHT WING INBOARD FLAP - SDI | INSP | GR1 | 0.5 |  |  | 12 Y | [8 empty] | 2030-05-19
Aircraft-21 | 575210-01-1 | FINAL CONFIGURATION AFTER INSP. | FEAC | GR1 | 1 |  |  | 12 Y | [8 empty] | 2030-05-19
Aircraft-21 | 575211-01-1 | LEFT WING INBOARD FLAP - DI | INSP | GR1 | 1 |  |  | 12 Y |  |  | 35849 | 17658 | 2017-04-21 |  |  |  | 2029-04-21
Aircraft-21 | 575211-01-1 | RIGHT WING INBOARD FLAP - DI | INSP | GR1 | 1 |  |  | 12 Y |  |  | 35849 | 17658 | 2017-04-21 |  |  |  | 2029-04-21
Aircraft-21 | 575250-01-1 | NECESSARY PROCEDURES TO INSP./ DI | ABAC | GR1 | 0.5 |  |  | 12 Y | [8 empty] | 2030-05-19
Aircraft-21 | 575250-01-1 | LEFT INB FLAP TRACK 2 CARRIAGE - DI | INSP | GR1 | 0.5 |  |  | 12 Y | [8 empty] | 2030-05-19
Aircraft-21 | 575250-01-1 | FINAL CONFIGURATION AFTER INSP. | FEAC | GR1 | 0.5 |  |  | 12 Y | [8 empty] | 2030-05-19
Aircraft-21 | 575250-01-1 | NECESSARY PROCEDURES TO INSP./ DI | ABAC | GR1 | 0.5 |  |  | 12 Y | [8 empty] | 2030-05-19
Aircraft-21 | 575250-01-1 | RIGHT INB FLAP TRACK 2 CARRIAGE - DI | INSP | GR1 | 0.5 |  |  | 12 Y | [8 empty] | 2030-05-19
Aircraft-21 | 575250-01-1 | FINAL CONFIGURATION AFTER INSP. | FEAC | GR1 | 0.5 |  |  | 12 Y | [8 empty] | 2030-05-19
Aircraft-21 | 575250-02-1 | NECESSARY PROCEDURES TO INSP. | ABAC | GR1 | 1
Aircraft-21 | 575250-02-1 | LEFT WING INBOARD FLAP TRACK 2 - NDT | INSP | NDT | 1
Aircraft-21 | 575250-02-1 | FINAL CONFIGURATION AFTER INSP. | FEAC | GR1 | 2.5
Aircraft-21 | 575250-02-1 | NECESSARY PROCEDURES TO INSP. | ABAC | GR1 | 1
Aircraft-21 | 575250-02-1 | RIGHT WING INBOARD FLAP TRACK 2 - NDT | INSP | NDT | 1
Aircraft-21 | 575250-02-1 | FINAL CONFIGURATION AFTER INSP. | FEAC | GR1 | 2.5
Aircraft-21 | 575251-01-1 | LEFT WING INB FLAP TRACK 2 ROLLERS - DI | INSP | GR1 | 0.5
Aircraft-21 | 575251-01-1 | RIGHT WING INB FLAP TRACK 2 ROLLERS - DI | INSP | GR1 | 0.5
Aircraft-21 | 575252-01-1 | NECESSARY PROCEDURES TO INSP. | ABAC | GR1 | 2.5
Aircraft-21 | 575252-01-1 | LFT WING INB FLAP TRACK 2 PIVOT BOLT - NDT | INSP | GR1 | 1
Aircraft-21 | 575252-01-1 | FINAL CONFIGURATION AFTER INSP. | FEAC | GR1 | 2.5
Aircraft-21 | 575252-01-1 | NECESSARY PROCEDURES TO INSP. | ABAC | GR1 | 2.5
Aircraft-21 | 575252-01-1 | RGT WING INB FLAP TRACK 2 PIVOT BOLT - NDT | INSP | GR1 | 1
Aircraft-21 | 575252-01-1 | FINAL CONFIGURATION AFTER INSP. | FEAC | GR1 | 2.5
Aircraft-21 | 575254-01-1 | LEFT INB. FLAP, TRACK 2 DRIVE LEVER - DI | INSP | GR1 | 0.5 |  |  | 6 Y | [8 empty] | 2030-05-19
Aircraft-21 | 575254-01-1 | RIGHT INB. FLAP, TRACK 2 DRIVE LEVER - DI | INSP | GR1 | 0.5 |  |  | 6 Y | [8 empty] | 2030-05-19
Aircraft-21 | 575254-02-1 | NECESSARY PROCEDURES TO INSP. | ABAC | GR1 | 0.5
Aircraft-21 | 575254-02-1 | LEFT WING INB FLAP TRACK 2 DRV LEVER - NDT | INSP | NDT | 1
Aircraft-21 | 575254-02-1 | FINAL CONFIGURATION AFTER INSP. | FEAC | GR1 | 0.5
Aircraft-21 | 575254-02-1 | NECESSARY PROCEDURES TO INSP. | ABAC | GR1 | 0.5
Aircraft-21 | 575254-02-1 | RGHT WING INB FLAP TRACK 2 DRV LEVER - NDT | INSP | NDT | 1
Aircraft-21 | 575254-02-1 | FINAL CONFIGURATION AFTER INSP. | FEAC | GR1 | 0.5
Aircraft-21 | 575307-01-1 | LEFT WING OUTBOARD FLAP - DI | INSP | GR1 | 1 |  |  | 12 Y |  |  | 35849 | 17658 | 2017-04-21 |  |  |  | 2029-04-21
Aircraft-21 | 575307-01-1 | RIGHT WING OUTBOARD FLAP - DI | INSP | GR1 | 1 |  |  | 12 Y |  |  | 35849 | 17658 | 2017-04-21 |  |  |  | 2029-04-21
Aircraft-21 | 575307-02-1 | NECESSARY PROCEDURES TO INSP. | ABAC | GR1 | 1 |  |  | 12 Y |  |  | 35849 | 17658 | 2017-04-21 |  |  |  | 2029-04-21
Aircraft-21 | 575307-02-1 | LEFT WING OUTBOARD FLAP - SDI | INSP | GR1 | 0.5 |  |  | 12 Y |  |  | 35849 | 17658 | 2017-04-21 |  |  |  | 2029-04-21
Aircraft-21 | 575307-02-1 | FINAL CONFIGURATION AFTER INSP. | FEAC | GR1 | 1.5 |  |  | 12 Y |  |  | 35849 | 17658 | 2017-04-21 |  |  |  | 2029-04-21
Aircraft-21 | 575307-02-1 | NECESSARY PROCEDURES TO INSP. | ABAC | GR1 | 1 |  |  | 12 Y |  |  | 35849 | 17658 | 2017-04-21 |  |  |  | 2029-04-21
Aircraft-21 | 575307-02-1 | RIGHT WING OUTBOARD FLAP - SDI | INSP | GR1 | 0.5 |  |  | 12 Y |  |  | 35849 | 17658 | 2017-04-21 |  |  |  | 2029-04-21
Aircraft-21 | 575307-02-1 | FINAL CONFIGURATION AFTER INSP. | FEAC | GR1 | 1.5 |  |  | 12 Y |  |  | 35849 | 17658 | 2017-04-21 |  |  |  | 2029-04-21
Aircraft-21 | 575309-01-4 | OUTB FLAP SYST/TRACK 3/ATTACH STRUCT - DI | INSP | GR1 | 0.5 |  |  | 12 Y | [8 empty] | 2030-05-19
Aircraft-21 | 575309-01-4 | OUTB FLAP SYST/TRACK 3/ATTACH STRUCT - DI | INSP | GR1 | 0.5 |  |  | 12 Y | [8 empty] | 2030-05-19
Aircraft-21 | 575309-02-4 | NECESSARY PROCEDURES TO INSP. | ABAC | GR1 | 0.5 |  |  | 12 Y | [8 empty] | 2030-05-19
Aircraft-21 | 575309-02-4 | OUTBOARD FLAP/SUPPORT TRACK 3,INT/EXT.-SDI | INSP | GR1 | 2 |  |  | 12 Y | [8 empty] | 2030-05-19
Aircraft-21 | 575309-02-4 | FINAL CONFIGURATION AFTER INSP. | FEAC | GR1 | 1 |  |  | 12 Y | [8 empty] | 2030-05-19
Aircraft-21 | 575309-02-4 | NECESSARY PROCEDURES TO INSP. | ABAC | GR1 | 0.5 |  |  | 12 Y | [8 empty] | 2030-05-19
Aircraft-21 | 575309-02-4 | OUTBOARD FLAP/SUPPORT TRACK 3,INT/EXT.-SDI | INSP | GR1 | 2 |  |  | 12 Y | [8 empty] | 2030-05-19
Aircraft-21 | 575309-02-4 | FINAL CONFIGURATION AFTER INSP. | FEAC | GR1 | 1 |  |  | 12 Y | [8 empty] | 2030-05-19
Aircraft-21 | 575311-01-1 | LEFT WING OUTBOARD FLAP - DI | INSP | GR1 | 2 |  |  | 12 Y | [8 empty] | 2030-05-19
Aircraft-21 | 575311-01-1 | RIGHT WING OUTBOARD FLAP - DI | INSP | GR1 | 2 |  |  | 12 Y | [8 empty] | 2030-05-19
Aircraft-21 | 575312-02-4 | NECESSARY PROCEDURES TO INSP. | ABAC | GR1 | 0.5 |  |  | 12 Y |  |  | 35849 | 17658 | 2017-04-21 |  |  |  | 2029-04-21
Aircraft-21 | 575312-02-4 | OUTB.FLAP/INT SUPORT TRACK3,FRONT SPAR-SDI | INSP | GR1 | 2 |  |  | 12 Y |  |  | 35849 | 17658 | 2017-04-21 |  |  |  | 2029-04-21
Aircraft-21 | 575312-02-4 | FINAL CONFIGURATION AFTER INSP. | FEAC | GR1 | 1 |  |  | 12 Y |  |  | 35849 | 17658 | 2017-04-21 |  |  |  | 2029-04-21
Aircraft-21 | 575312-02-4 | NECESSARY PROCEDURES TO INSP. | ABAC | GR1 | 0.5 |  |  | 12 Y |  |  | 35849 | 17658 | 2017-04-21 |  |  |  | 2029-04-21
Aircraft-21 | 575312-02-4 | OUTB.FLAP/INT SUPORT TRACK3,FRONT SPAR-SDI | INSP | GR1 | 2 |  |  | 12 Y |  |  | 35849 | 17658 | 2017-04-21 |  |  |  | 2029-04-21
Aircraft-21 | 575312-02-4 | FINAL CONFIGURATION AFTER INSP. | FEAC | GR1 | 1 |  |  | 12 Y |  |  | 35849 | 17658 | 2017-04-21 |  |  |  | 2029-04-21
Aircraft-21 | 575313-01-4 | OUTBOARD FLAP/SUPPORT TRACK 4,INT/EXT.- DI | INSP | GR1 | 1 |  |  | 12 Y |  |  | 35849 | 17658 | 2017-04-21 |  |  |  | 2029-04-21
Aircraft-21 | 575313-01-4 | OUTBOARD FLAP/SUPPORT TRACK 4,INT/EXT.- DI | INSP | GR1 | 1 |  |  | 12 Y |  |  | 35849 | 17658 | 2017-04-21 |  |  |  | 2029-04-21
Aircraft-21 | 575313-02-4 | NECESSARY PROCEDURES TO INSP. | ABAC | GR1 | 0.5 |  |  | 12 Y |  |  | 35849 | 17658 | 2017-04-21 |  |  |  | 2029-04-21
Aircraft-21 | 575313-02-4 | OUTBOARD FLAP/SUPPORT TRACK 4,INT/EXT.-SDI | INSP | GR1 | 2 |  |  | 12 Y |  |  | 35849 | 17658 | 2017-04-21 |  |  |  | 2029-04-21
Aircraft-21 | 575313-02-4 | FINAL CONFIGURATION AFTER INSP. | FEAC | GR1 | 0.5 |  |  | 12 Y |  |  | 35849 | 17658 | 2017-04-21 |  |  |  | 2029-04-21
Aircraft-21 | 575313-02-4 | NECESSARY PROCEDURES TO INSP. | ABAC | GR1 | 0.5 |  |  | 12 Y |  |  | 35849 | 17658 | 2017-04-21 |  |  |  | 2029-04-21
Aircraft-21 | 575313-02-4 | OUTBOARD FLAP/SUPPORT TRACK 4,INT/EXT.-SDI | INSP | GR1 | 2 |  |  | 12 Y |  |  | 35849 | 17658 | 2017-04-21 |  |  |  | 2029-04-21
Aircraft-21 | 575313-02-4 | FINAL CONFIGURATION AFTER INSP. | FEAC | GR1 | 0.5 |  |  | 12 Y |  |  | 35849 | 17658 | 2017-04-21 |  |  |  | 2029-04-21
Aircraft-21 | 575315-01-4 | OUTB.FLAP/DRIVE LINKAGE FTTNG TRACK 4 -NDT | INSP | GR1 | 1 |  |  | 12 Y | [8 empty] | 2030-05-19
Aircraft-21 | 575315-01-4 | OUTB.FLAP/DRIVE LINKAGE FTTNG TRACK 4 -NDT | INSP | GR1 | 1 |  |  | 12 Y | [8 empty] | 2030-05-19
Aircraft-21 | 575316-01-4 | OUTBOARD FLAP/INTERNAL SUPPORT TRACK 4- DI | INSP | GR1 | 0.5 |  |  | 12 Y | [8 empty] | 2030-05-19
Aircraft-21 | 575316-01-4 | OUTBOARD FLAP/INTERNAL SUPPORT TRACK 4- DI | INSP | GR1 | 0.5 |  |  | 12 Y | [8 empty] | 2030-05-19
Aircraft-21 | 575316-02-4 | NECESSARY PROCEDURES TO INSP. | ABAC | GR1 | 0.5 |  |  | 12 Y | [8 empty] | 2030-05-19
Aircraft-21 | 575316-02-4 | OUTBOARD FLAP/INTERNAL SUPPORT TRACK 4-SDI | INSP | GR1 | 1.5 |  |  | 12 Y | [8 empty] | 2030-05-19
Aircraft-21 | 575316-02-4 | FINAL CONFIGURATION AFTER INSP. | FEAC | GR1 | 0.5 |  |  | 12 Y | [8 empty] | 2030-05-19
Aircraft-21 | 575316-02-4 | NECESSARY PROCEDURES TO INSP. | ABAC | GR1 | 0.5 |  |  | 12 Y | [8 empty] | 2030-05-19
Aircraft-21 | 575316-02-4 | OUTBOARD FLAP/INTERNAL SUPPORT TRACK 4-SDI | INSP | GR1 | 1.5 |  |  | 12 Y | [8 empty] | 2030-05-19
Aircraft-21 | 575316-02-4 | FINAL CONFIGURATION AFTER INSP. | FEAC | GR1 | 0.5 |  |  | 12 Y | [8 empty] | 2030-05-19
Aircraft-21 | 575350-01-1 | LEFT WING OUT FLAP TRACK 3 CARRIAGE - DI | INSP | GR1 | 1 |  |  | 12 Y | [8 empty] | 2030-05-19
Aircraft-21 | 575350-01-1 | LEFT WING OUT FLAP TRACK 4 CARRIAGE - DI | INSP | GR1 | 1 |  |  | 12 Y | [8 empty] | 2030-05-19
Aircraft-21 | 575350-01-1 | RIGHT WING OUT FLAP TRACK 3 CARRIAGE - DI | INSP | GR1 | 1 |  |  | 12 Y | [8 empty] | 2030-05-19
Aircraft-21 | 575350-01-1 | RIGHT WING OUT FLAP TRACK 4 CARRIAGE - DI | INSP | GR1 | 1 |  |  | 12 Y | [8 empty] | 2030-05-19
Aircraft-21 | 575350-02-1 | NECESSARY PROCEDURES TO INSP. | ABAC | GR1 | 0.5
Aircraft-21 | 575350-02-1 | LEFT WING OUTBOARD FLAP TRACK 3 - NDT | INSP | NDT | 1
Aircraft-21 | 575350-02-1 | FINAL CONFIGURATION AFTER INSP. | FEAC | GR1 | 1.5
Aircraft-21 | 575350-02-1 | NECESSARY PROCEDURES TO INSP. | ABAC | GR1 | 0.5
Aircraft-21 | 575350-02-1 | LEFT WING OUTBOARD FLAP TRACK 4 - NDT | INSP | NDT | 1
Aircraft-21 | 575350-02-1 | FINAL CONFIGURATION AFTER INSP. | FEAC | GR1 | 1.5
Aircraft-21 | 575350-02-1 | NECESSARY PROCEDURES TO INSP. | ABAC | GR1 | 0.5
Aircraft-21 | 575350-02-1 | RIGHT WING OUTBOARD FLAP TRACK 3 - NDT | INSP | NDT | 1
Aircraft-21 | 575350-02-1 | FINAL CONFIGURATION AFTER INSP. | FEAC | GR1 | 1.5
Aircraft-21 | 575350-02-1 | NECESSARY PROCEDURES TO INSP. | ABAC | GR1 | 0.5
Aircraft-21 | 575350-02-1 | RIGHT WING OUTBOARD FLAP TRACK 4 - NDT | INSP | NDT | 1
Aircraft-21 | 575350-02-1 | FINAL CONFIGURATION AFTER INSP. | FEAC | GR1 | 1.5
Aircraft-21 | 575351-01-1 | LEFT OUT FLAP TRACKS 3 AND 4 ROLLERS - DI | INSP | GR1 | 0.5
Aircraft-21 | 575351-01-1 | RGHT OUT FLAP TRACKS 3 AND 4 ROLLERS - DI | INSP | GR1 | 0.5
Aircraft-21 | 575352-01-1 | NECESSARY PROCEDURES TO INSP. | ABAC | GR1 | 2
Aircraft-21 | 575352-01-1 | LFT WING OUT FLAP TRACK 3 PIVOT BOLT - NDT | INSP | GR1 | 1
Aircraft-21 | 575352-01-1 | FINAL CONFIGURATION AFTER INSP. | FEAC | GR1 | 2
Aircraft-21 | 575352-01-1 | NECESSARY PROCEDURES TO INSP. | ABAC | GR1 | 2
Aircraft-21 | 575352-01-1 | LFT WING OUT FLAP TRACK 4 PIVOT BOLT - NDT | INSP | GR1 | 1
Aircraft-21 | 575352-01-1 | FINAL CONFIGURATION AFTER INSP. | FEAC | GR1 | 2
Aircraft-21 | 575352-01-1 | NECESSARY PROCEDURES TO INSP. | ABAC | GR1 | 2
Aircraft-21 | 575352-01-1 | RHT WING OUT FLAP TRACK 3 PIVOT BOLT - NDT | INSP | GR1 | 1
Aircraft-21 | 575352-01-1 | FINAL CONFIGURATION AFTER INSP. | FEAC | GR1 | 2
Aircraft-21 | 575352-01-1 | NECESSARY PROCEDURES TO INSP. | ABAC | GR1 | 0.5
Aircraft-21 | 575352-01-1 | RIGHT OUT FLAP TRACK 4 PIVOT BOLT - NDT | INSP | GR1 | 0.5
Aircraft-21 | 575352-01-1 | FINAL CONFIGURATION AFTER INSP. | FEAC | GR1 | 0.5
Aircraft-21 | 575352-01-1 | FLAP SYSTEM - OPERATIONAL CHECK | TEST | GR1 | 0.5
Aircraft-21 | 575354-01-1 | LEFT WING FLAP TRACK 3 DRIVE LEVER - DI | INSP | GR1 | 0.5 |  |  | 6 Y | [8 empty] | 2030-05-19
Aircraft-21 | 575354-01-1 | LEFT WING FLAP TRACK 4 DRIVE LEVER - DI | INSP | GR1 | 0.5 |  |  | 6 Y | [8 empty] | 2030-05-19
Aircraft-21 | 575354-01-1 | RIGHT WING FLAP TRACK 3 DRIVE LEVER - DI | INSP | GR1 | 0.5 |  |  | 6 Y | [8 empty] | 2030-05-19
Aircraft-21 | 575354-01-1 | RIGHT WING FLAP TRACK 4 DRIVE LEVER - DI | INSP | GR1 | 0.5 |  |  | 6 Y | [8 empty] | 2030-05-19
Aircraft-21 | 575354-02-1 | NECESSARY PROCEDURES TO INSP. | ABAC | GR1 | 0.5
Aircraft-21 | 575354-02-1 | LEFT WING OUT FLAP TRACK 3 DRIVE LEVER-NDT | INSP | NDT | 0.5
Aircraft-21 | 575354-02-1 | FINAL CONFIGURATION AFTER INSP. | FEAC | GR1 | 0.5
Aircraft-21 | 575354-02-1 | NECESSARY PROCEDURES TO INSP. | ABAC | GR1 | 0.5
Aircraft-21 | 575354-02-1 | LEFT WING OUT FLAP TRACK 4 DRIVE LEVER-NDT | INSP | NDT | 0.5
Aircraft-21 | 575354-02-1 | FINAL CONFIGURATION AFTER INSP. | FEAC | GR1 | 0.5
Aircraft-21 | 575354-02-1 | NECESSARY PROCEDURES TO INSP. | ABAC | GR1 | 0.5
Aircraft-21 | 575354-02-1 | RGHT WING OUT FLAP TRACK 3 DRIVE LEVER-NDT | INSP | NDT | 0.5
Aircraft-21 | 575354-02-1 | FINAL CONFIGURATION AFTER INSP. | FEAC | GR1 | 0.5
Aircraft-21 | 575354-02-1 | NECESSARY PROCEDURES TO INSP. | ABAC | GR1 | 0.5
Aircraft-21 | 575354-02-1 | RGHT WING OUT FLAP TRACK 4 DRIVE LEVER-NDT | INSP | NDT | 0.5
Aircraft-21 | 575354-02-1 | FINAL CONFIGURATION AFTER INSP. | FEAC | GR1 | 0.5
Aircraft-21 | 575900-01-1 | LEFT WING DRAIN HOLES - CHECK | INSP | GR1 | 1 |  |  | 80 M |  |  | 35849 | 17658 | 2017-04-21 |  |  |  | 2023-12-21
Aircraft-21 | 575900-01-1 | RIGHT WING DRAIN HOLES - CHECK | INSP | GR1 | 1 |  |  | 80 M |  |  | 35849 | 17658 | 2017-04-21 |  |  |  | 2023-12-21
Aircraft-21 | 576103-01-1 | LEFT WING AILERON FITTINGS - DI | INSP | GR1 | 0.5 |  | 18400 | 12 Y |  |  | 35849 | 17658 | 2017-04-21 |  |  | 36058 | 2029-04-21
Aircraft-21 | 576103-01-1 | RIGHT WING AILERON FITTINGS - DI | INSP | GR1 | 0.5 |  | 18400 | 12 Y |  |  | 35849 | 17658 | 2017-04-21 |  |  | 36058 | 2029-04-21
Aircraft-21 | 576104-01-1 | LEFT WING AILERON SKIN - DI | INSP | GR1 | 1 |  |  | 12 Y |  |  | 35849 | 17658 | 2017-04-21 |  |  |  | 2029-04-21
Aircraft-21 | 576104-01-1 | RIGHT WING AILERON SKIN - DI | INSP | GR1 | 1 |  |  | 12 Y |  |  | 35849 | 17658 | 2017-04-21 |  |  |  | 2029-04-21
Aircraft-21 | 576106-01-1 | LEFT WING AILERON SKINS - DI | INSP | GR1 | 0.5 |  |  | 12 Y | [8 empty] | 2030-05-19
Aircraft-21 | 576106-01-1 | RIGHT WING AILERON SKINS - DI | INSP | GR1 | 0.5 |  |  | 12 Y | [8 empty] | 2030-05-19
Aircraft-21 | 577001-01-1 | LEFT WING/SPOILER 1 HINGE FITTING - DI | INSP | GR1 | 0.5
Aircraft-21 | 577001-01-1 | RIGHT WING/SPOILER 1 HINGE FITTING - DI | INSP | GR1 | 0.5
Aircraft-21 | 577001-01-6 | LH WING/SPOILER#1/CENTRE HINGE FITTING-DI | INSP | GR1 | 0.5 |  |  | 12 Y | [8 empty] | 2030-05-19
Aircraft-21 | 577001-01-6 | RH WING/SPOILER#1/CENTRE HINGE FITTING-DI | INSP | GR1 | 0.5 |  |  | 12 Y | [8 empty] | 2030-05-19
Aircraft-21 | 577001-02-1 | NECESSARY PROCEDURES TO INSP. | ABAC | GR1 | 1
Aircraft-21 | 577001-02-1 | LEFT WING/SPOILER 1 ACTUATOR BRACKET - NDT | INSP | NDT | 1
Aircraft-21 | 577001-02-1 | FINAL CONFIGURATION AFTER INSP. | FEAC | GR1 | 1.5
Aircraft-21 | 577001-02-1 | NECESSARY PROCEDURES TO INSP. | ABAC | GR1 | 1
Aircraft-21 | 577001-02-1 | RIGHT WING/SPOILER 1 ACTUATOR BRACKET -NDT | INSP | NDT | 1
Aircraft-21 | 577001-02-1 | FINAL CONFIGURATION AFTER INSP. | FEAC | GR1 | 1.5
Aircraft-21 | 577002-01-1 | LEFT WING/SPOILER 1 SKINS - DI | INSP | GR1 | 0.5 |  |  | 12 Y | [8 empty] | 2030-05-19
Aircraft-21 | 577002-01-1 | RIGHT WING/SPOILER 1 SKINS - DI | INSP | GR1 | 0.5 |  |  | 12 Y | [8 empty] | 2030-05-19
Aircraft-21 | 577003-01-1 | LEFT SPOILER 1 UPPER/LOWER SKIN - DI | INSP | GR1 | 0.5 |  |  | 12 Y | [8 empty] | 2030-05-19
Aircraft-21 | 577003-01-1 | RIGHT SPOILER 1 UPPER/LOWER SKIN - DI | INSP | GR1 | 0.5 |  |  | 12 Y | [8 empty] | 2030-05-19
Aircraft-21 | 577006-01-1 | LEFT WING/SPOILERS 2, 3, 4 AND 5 - DI | INSP | GR1 | 1 |  |  | 12 Y |  |  | 35849 | 17658 | 2017-04-21 |  |  |  | 2029-04-21
Aircraft-21 | 577006-01-1 | RIGHT WING/SPOILERS 2, 3, 4 AND 5 - DI | INSP | GR1 | 1 |  |  | 12 Y |  |  | 35849 | 17658 | 2017-04-21 |  |  |  | 2029-04-21
Aircraft-21 | 577006-02-1 | NECESSARY PROCEDURES TO INSP. | ABAC | GR1 | 2
Aircraft-21 | 577006-02-1 | LEFT WING/SPOILERS 2, 3, 4 AND 5 - NDT | INSP | NDT | 2
Aircraft-21 | 577006-02-1 | FINAL CONFIGURATION AFTER INSP. | FEAC | GR1 | 3
Aircraft-21 | 577006-02-1 | NECESSARY PROCEDURES TO INSP. | ABAC | GR1 | 2
Aircraft-21 | 577006-02-1 | RIGHT WING/SPOILERS 2, 3, 4 AND 5 - NDT | INSP | NDT | 2
Aircraft-21 | 577006-02-1 | FINAL CONFIGURATION AFTER INSP. | FEAC | GR1 | 3
Aircraft-21 | 577007-01-1 | LEFT WING/SPOILERS 2, 3, 4 AND 5 - DI | INSP | GR1 | 1 |  |  | 12 Y | [8 empty] | 2030-05-19
Aircraft-21 | 577007-01-1 | RIGHT WING/SPOILERS 2, 3, 4 AND 5 - DI | INSP | GR1 | 1 |  |  | 12 Y | [8 empty] | 2030-05-19
Aircraft-21 | 577008-01-1 | LEFT WING/SPOILERS 2, 3, 4 AND 5 - DI | INSP | GR1 | 1 |  |  | 12 Y | [8 empty] | 2030-05-19
Aircraft-21 | 577008-01-1 | RIGHT WING/SPOILERS 2, 3, 4 AND 5 - DI | INSP | GR1 | 1 |  |  | 12 Y | [8 empty] | 2030-05-19
Aircraft-21 | 577009-01-1 | LEFT WING/SPOILERS 1 TO 5 - DI | INSP | GR1 | 1 |  |  | 12 Y | [8 empty] | 2030-05-19
Aircraft-21 | 577009-01-1 | RIGHT WING/SPOILERS 1 TO 5 - DI | INSP | GR1 | 1 |  |  | 12 Y | [8 empty] | 2030-05-19
Aircraft-21 | 711000-C1-1 | ENGINE 1/ INLET COWL AFT BULKHEAD - GVI | INSP | GR1 | 0.5 | 7500 |  |  |  |  | 35849 | 17658 | 2017-04-21 |  | 43349
Aircraft-21 | 711000-C1-1 | ENGINE 2/ INLET COWL AFT BULKHEAD - GVI | INSP | GR1 | 0.5 | 7500 |  |  |  |  | 35849 | 17658 | 2017-04-21 |  | 43349
Aircraft-21 | 711000-C4-2 | COWLING SYSTEM/FAN COWL DOORS - GVI | INSP | GR1 | 0.5 |  |  | 24 M |  |  | 35849 | 17658 | 2017-04-21 |  |  |  | 2019-04-21
Aircraft-21 | 711000-C4-2 | COWLING SYSTEM/FAN COWL DOORS - GVI | INSP | GR1 | 0.5 |  |  | 24 M |  |  | 35849 | 17658 | 2017-04-21 |  |  |  | 2019-04-21
Aircraft-21 | 711000-C5-1 | COWLING SYSTEM/PRESSURE RELIEF DOOR - F/CK | INSP | GR1 | 0.5 |  |  | 24 M |  |  | 35849 | 17658 | 2017-04-21 |  |  |  | 2019-04-21
Aircraft-21 | 711000-C5-1 | COWLING SYSTEM/PRESSURE RELIEF DOOR - F/CK | INSP | GR1 | 0.5 |  |  | 24 M |  |  | 35849 | 17658 | 2017-04-21 |  |  |  | 2019-04-21
Aircraft-21 | 711000-C6-1 | COWLING SYSTEM/FAN COWL LATCHES - GVI | INSP | GR1 | 0.5 | 7500 |  | 24 M |  |  | 35849 | 17658 | 2017-04-21 |  | 43349 |  | 2019-04-21
Aircraft-21 | 711000-C6-1 | COWLING SYSTEM/FAN COWL LATCHES - GVI | INSP | GR1 | 0.5 | 7500 |  | 24 M |  |  | 35849 | 17658 | 2017-04-21 |  | 43349 |  | 2019-04-21
Aircraft-21 | 711000-C7-1 | COWLING SYST/FAN COWL DOOR FIRE SEALS -GVI | INSP | GR1 | 0.5 | 7500 |  | 24 M |  |  | 35849 | 17658 | 2017-04-21 |  | 43349 |  | 2019-04-21
Aircraft-21 | 711000-C7-1 | COWLING SYST/FAN COWL DOOR FIRE SEALS -GVI | INSP | GR1 | 0.5 | 7500 |  | 24 M |  |  | 35849 | 17658 | 2017-04-21 |  | 43349 |  | 2019-04-21
Aircraft-21 | 711300-01-1 | ENG 1/FAN COWL DOOR HINGE FITTINGS - GVI | INSP | GR1 | 0.5 |  | 7500 |  |  |  | 35849 | 17658 | 2017-04-21 |  |  | 25158
Aircraft-21 | 711300-01-1 | ENG 2/FAN COWL DOOR HINGE FITTINGS - GVI | INSP | GR1 | 0.5 |  | 7500 |  |  |  | 35849 | 17658 | 2017-04-21 |  |  | 25158
Aircraft-21 | 711300-C1-1 | ENGINE 1/FAN COWL LATCH TENSION - F/C | FEAC | GR1 | 0.5 | 1200 |  |  | A-CHECK |  | 41726 | 19928 | 2018-08-22 |  | 42926
Aircraft-21 | 711300-C1-1 | ENGINE 2/FAN COWL LATCH TENSION - F/C | FEAC | GR1 | 0.5 | 1200 |  |  | A-CHECK |  | 41726 | 19928 | 2018-08-22 |  | 42926
Aircraft-21 | 711300-C2-1 | ENG 1/FAN COWL SYSTEM LOCKING DEVICE - DI | INSP | GR1 | 0.2 |  | 1500 |  | A-CHECK |  | 41726 | 19928 | 2018-08-22 |  |  | 21428
Aircraft-21 | 711300-C2-1 | ENG 2/FAN COWL SYSTEM LOCKING DEVICE - DI | INSP | GR1 | 0.2 |  | 1500 |  | A-CHECK |  | 41726 | 19928 | 2018-08-22 |  |  | 21428
Aircraft-21 | 712111-01-1 | ENGINE 1/FWD MOUNT INSTALLATION - DI | INSP | GR1 | 1 | 3200 | 1600 |  | A-CHECK |  | 40404 | 19418 | 2018-05-08 |  | 43604 | 21018
Aircraft-21 | 712111-01-1 | ENGINE 2/FWD MOUNT INSTALLATION - DI | INSP | GR1 | 1 | 3200 | 1600 |  | A-CHECK |  | 40404 | 19418 | 2018-05-08 |  | 43604 | 21018
Aircraft-21 | 712111-02-1 | ENGINE 1 - REMOVE | ABAC | GR1 | 0.1 |  |  | 12 Y | [8 empty] | 2025-05-27
Aircraft-21 | 712111-02-1 | ENGINE 1 / FWD MOUNT - REMOVE | ABAC | GR1 | 1 |  |  | 12 Y | [8 empty] | 2025-05-27
Aircraft-21 | 712111-02-1 | ENGINE 1 / FWD MOUNT - DI | INSP | GR1 | 2.5 |  |  | 12 Y | [8 empty] | 2025-05-27
Aircraft-21 | 712111-02-1 | ENGINE 1 / FWD MOUNT - INSTALL | FEAC | GR1 | 1.5 |  |  | 12 Y | [8 empty] | 2025-05-27
Aircraft-21 | 712111-02-1 | ENGINE 1 - INSTALL | FEAC | GR1 | 0.1 |  |  | 12 Y | [8 empty] | 2025-05-27
Aircraft-21 | 712111-02-1 | ENGINE 2 - REMOVE | ABAC | GR1 | 0.1 |  |  | 12 Y | [8 empty] | 2023-04-17
Aircraft-21 | 712111-02-1 | ENGINE 2 / FWD MOUNT - REMOVE | ABAC | GR1 | 1 |  |  | 12 Y | [8 empty] | 2023-04-17
Aircraft-21 | 712111-02-1 | ENGINE 2 / FWD MOUNT - DI | INSP | GR1 | 2.5 |  |  | 12 Y | [8 empty] | 2023-04-17
Aircraft-21 | 712111-02-1 | ENGINE 2 / FWD MOUNT - INSTALL | FEAC | GR1 | 1.5 |  |  | 12 Y | [8 empty] | 2023-04-17
Aircraft-21 | 712111-02-1 | ENGINE 2 - INSTALL | FEAC | GR1 | 0.1 |  |  | 12 Y | [8 empty] | 2023-04-17
Aircraft-21 | 712111-05-4 | FORWARD ENGINE MOUNT/PYLON BOLTS - NDT | INSP | GR1 | 2 | 15000 | 7500 |  |  |  | 35849 | 17658 | 2017-04-21 |  | 50849 | 25158
Aircraft-21 | 712111-05-4 | FORWARD ENGINE MOUNT/PYLON BOLTS - NDT | INSP | GR1 | 2 | 15000 | 7500 |  |  |  | 35849 | 17658 | 2017-04-21 |  | 50849 | 25158
Aircraft-21 | 712112-01-1 | FWD ENGINE MOUNT/LINK LUGS (ENDOSCOPE)-NDT | INSP | GR1 | 1 | 15000 | 7500 |  |  |  | 30103 | 15519 | 2015-11-18 |  | 45103 | 23019
Aircraft-21 | 712112-01-1 | FWD ENGINE MOUNT/LINK LUGS (ENDOSCOPE)-NDT | INSP | GR1 | 1 | 15000 | 7500 |  |  |  | 30103 | 15519 | 2015-11-18 |  | 45103 | 23019
Aircraft-21 | 712211-01-1 | ENGINE 1 - REMOVE | ABAC | GR1 | 0.1 |  |  | 12 Y | [8 empty] | 2025-05-27
Aircraft-21 | 712211-01-1 | ENGINE 1 / AFT MOUNT - REMOVE | ABAC | GR1 | 1 |  |  | 12 Y | [8 empty] | 2025-05-27
Aircraft-21 | 712211-01-1 | ENGINE 1 / AFT MOUNT - DI | INSP | GR1 | 2.5 |  |  | 12 Y | [8 empty] | 2025-05-27
Aircraft-21 | 712211-01-1 | ENGINE 1 / AFT MOUNT - INSTALL | FEAC | GR1 | 1.5 |  |  | 12 Y | [8 empty] | 2025-05-27
Aircraft-21 | 712211-01-1 | ENGINE 1 - INSTALL | FEAC | GR1 | 0.1 |  |  | 12 Y | [8 empty] | 2025-05-27
Aircraft-21 | 712211-01-1 | ENGINE 2 - REMOVE | ABAC | GR1 | 0.1 |  |  | 12 Y | [8 empty] | 2023-04-17
Aircraft-21 | 712211-01-1 | ENGINE 2 / AFT MOUNT - REMOVE | ABAC | GR1 | 1 |  |  | 12 Y | [8 empty] | 2023-04-17
Aircraft-21 | 712211-01-1 | ENGINE 2 / AFT MOUNT - DI | INSP | GR1 | 2.5 |  |  | 12 Y | [8 empty] | 2023-04-17
Aircraft-21 | 712211-01-1 | ENGINE 2 / AFT MOUNT - INSTALL | FEAC | GR1 | 1.5 |  |  | 12 Y | [8 empty] | 2023-04-17
Aircraft-21 | 712211-01-1 | ENGINE 2 - INSTALL | FEAC | GR1 | 0.1 |  |  | 12 Y | [8 empty] | 2023-04-17
Aircraft-21 | 712211-03-1 | ENGINE 1 AFT MOUNT INSTALLATION - DI | INSP | GR1 | 1 | 15000 | 7500 |  |  |  | 35849 | 17658 | 2017-04-21 |  | 50849 | 25158
Aircraft-21 | 712211-03-1 | ENGINE 2 AFT MOUNT INSTALLATION - DI | INSP | GR1 | 1 | 15000 | 7500 |  |  |  | 35849 | 17658 | 2017-04-21 |  | 50849 | 25158
Aircraft-21 | 712211-05-1 | AFT ENGINE MOUNT/PYLON BOLTS - NDT | INSP | GR1 | 1.5 | 15000 | 7500 |  |  |  | 35849 | 17658 | 2017-04-21 |  | 50849 | 25158
Aircraft-21 | 712211-05-1 | AFT ENGINE MOUNT/PYLON BOLTS - NDT | INSP | GR1 | 1.5 | 15000 | 7500 |  |  |  | 35849 | 17658 | 2017-04-21 |  | 50849 | 25158
Aircraft-21 | 712212-01-1 | AFT ENGINE MOUNT/LINK LUGS - NDT | INSP | GR1 | 1 | 15000 | 7500 |  |  |  | 30103 | 15519 | 2015-11-18 |  | 45103 | 23019
Aircraft-21 | 712212-01-1 | AFT ENGINE MOUNT/LINK LUGS - NDT | INSP | GR1 | 1 | 15000 | 7500 |  |  |  | 30103 | 15519 | 2015-11-18 |  | 45103 | 23019
Aircraft-21 | 712213-01-1 | AFT ENGINE MOUNT/PINS - DI | INSP | GR1 | 5 | 15000 | 7500 |  |  | C6.1 | 30103 | 15519 | 2015-11-18 |  | 45103 | 23019
Aircraft-21 | 712213-01-1 | AFT ENGINE MOUNT/PINS - DI | INSP | GR1 | 5 | 15000 | 7500 |  |  |  | 30103 | 15519 | 2015-11-18 |  | 45103 | 23019
Aircraft-21 | 722000-C1-1 | ENGINE 1, FAN SECTION SYSTEM - DI | INSP | GR1 | 0.2 |  | 1500 |  | A-CHECK |  | 40404 | 19418 | 2018-05-08 |  |  | 20918
Aircraft-21 | 722000-C1-1 | ENGINE 2, FAN SECTION SYSTEM - DI | INSP | GR1 | 0.2 |  | 1500 |  | A-CHECK |  | 40404 | 19418 | 2018-05-08 |  |  | 20918
Aircraft-21 | 730000-C4-1 | ENG.FUEL AND CONTROL SYST/FUEL FILTER-RPLC | LUB | GR1 | 1 | 2250 |  |  | A-CHECK |  | 41726 | 19928 | 2018-08-22 |  | 43976
Aircraft-21 | 730000-C4-1 | ENG.FUEL AND CONTROL SYST/FUEL FILTER -LKS | INSP | GR1 | 0.2 | 2250 |  |  | A-CHECK |  | 41726 | 19928 | 2018-08-22 |  | 43976
Aircraft-21 | 730000-C4-1 | ENG.FUEL AND CONTROL SYST/FUEL FILTER-RPLC | INSP | GR1 | 1 | 2250 |  |  | A-CHECK |  | 40404 | 19418 | 2018-05-08 |  | 42654
Aircraft-21 | 730000-C4-1 | ENG.FUEL AND CONTROL SYST/FUEL FILTER -LKS | INSP | GR1 | 0.2 | 2250 |  |  | A-CHECK |  | 40404 | 19418 | 2018-05-08 |  | 42654
Aircraft-21 | 752000-C1-1 | ENG 1/ ECU AIR COOLING PIPE - OP/C | INSP | GR1 | 0.5 | 7500 |  |  |  |  | 35849 | 17658 | 2017-04-21 |  | 43349
Aircraft-21 | 752000-C1-1 | ENG 2/ ECU AIR COOLING PIPE - OP/C | INSP | GR1 | 0.5 | 7500 |  |  |  |  | 35849 | 17658 | 2017-04-21 |  | 43349
Aircraft-21 | 752000-C3-1 | ENG 1/LP TURBINE CASE COOLING PIPING - GVI | INSP | GR1 | 0.5 | 7500 |  |  |  |  | 35849 | 17658 | 2017-04-21 |  | 43349
Aircraft-21 | 752000-C3-1 | ENG 2/LP TURBINE CASE COOLING PIPING - GVI | INSP | GR1 | 0.5 | 7500 |  |  |  |  | 35849 | 17658 | 2017-04-21 |  | 43349
Aircraft-21 | 781100-C2-1 | HOT EXHAUST SYST/INNER AND OUTER SEALS-GVI | INSP | GR1 | 0.5 | 6000 |  |  | A-CHECK |  | 41088 | 19689 | 2018-07-04 |  | 47088
Aircraft-21 | 781100-C2-1 | HOT EXHAUST SYST/INNER AND OUTER SEALS-GVI | INSP | GR1 | 0.5 | 6000 |  |  | A-CHECK |  | 41088 | 19689 | 2018-07-04 |  | 47088
Aircraft-21 | 783000-C2-1 | ENG 1 #LH/BLOCKER DOOR SEALS - GVI | INSP | GR1 | 0.3 | 7500 |  |  |  |  | 35849 | 17658 | 2017-04-21 |  | 43349
Aircraft-21 | 783000-C2-1 | ENG 1 #RH/BLOCKER DOOR SEALS - GVI | INSP | GR1 | 0.3 | 7500 |  |  |  |  | 35849 | 17658 | 2017-04-21 |  | 43349
Aircraft-21 | 783000-C2-1 | ENG 2 #LH/BLOCKER DOOR SEALS - GVI | INSP | GR1 | 0.3 | 7500 |  |  |  |  | 35849 | 17658 | 2017-04-21 |  | 43349
Aircraft-21 | 783000-C2-1 | ENG 2 #RH/BLOCKER DOOR SEALS - GVI | INSP | GR1 | 0.3 | 7500 |  |  |  |  | 35849 | 17658 | 2017-04-21 |  | 43349
Aircraft-21 | 783000-C4-1 | THRUST REVERS.SYST/TENSION HOOK LATCH -GVI | INSP | GR1 | 0.5 |  |  | 24 M |  |  | 35849 | 17658 | 2017-04-21 |  |  |  | 2019-04-21
Aircraft-21 | 783000-C4-1 | THRUST REVERS.SYST/TENSION HOOK LATCH -GVI | INSP | GR1 | 0.5 |  |  | 24 M |  |  | 35849 | 17658 | 2017-04-21 |  |  |  | 2019-04-21
Aircraft-21 | 783000-C8-1 | THRUST REVERS./INNER BARREL HEATSHIELD-GVI | INSP | GR1 | 0.5 | 7500 |  |  |  |  | 35849 | 17658 | 2017-04-21 |  | 43349
Aircraft-21 | 783000-C8-1 | THRUST REVERS./INNER BARREL HEATSHIELD-GVI | INSP | GR1 | 0.5 | 7500 |  |  |  |  | 35849 | 17658 | 2017-04-21 |  | 43349
Aircraft-21 | 783001-01-1 | ENG 1 LH T/R DOOR - REMOVE | ABAC | GR1 | 2 |  | 12000 | 10 Y |  | A1.15 | 32174 | 16262 | 2016-05-18 |  |  | 28262 | 2026-05-18
Aircraft-21 | 783001-01-1 | ENG 1 LH T/R 12 0'CLOCK BEAM JUNCTION - DI | INSP | GR1 | 3.2 |  | 12000 | 10 Y |  | A1.15 | 32174 | 16262 | 2016-05-18 |  |  | 28262 | 2026-05-18
Aircraft-21 | 783001-01-1 | ENG 1 LH T/R DOOR - INSTALL | FEAC | GR1 | 3 |  | 12000 | 10 Y |  | A1.15 | 32174 | 16262 | 2016-05-18 |  |  | 28262 | 2026-05-18
Aircraft-21 | 783001-01-1 | ENG 1 RH T/R DOOR - REMOVE | ABAC | GR1 | 2 |  | 12000 | 10 Y |  | A1.15 | 32174 | 16262 | 2016-05-18 |  |  | 28262 | 2026-05-18
Aircraft-21 | 783001-01-1 | ENG 1 RH T/R 12 0'CLOCK BEAM JUNCTION - DI | INSP | GR1 | 3.2 |  | 12000 | 10 Y |  | A1.15 | 32174 | 16262 | 2016-05-18 |  |  | 28262 | 2026-05-18
Aircraft-21 | 783001-01-1 | ENG 1 RH T/R DOOR - INSTALL | FEAC | GR1 | 3 |  | 12000 | 10 Y |  | A1.15 | 32174 | 16262 | 2016-05-18 |  |  | 28262 | 2026-05-18
Aircraft-21 | 783001-01-1 | ENG 2 LH T/R DOOR - REMOVE | ABAC | GR1 | 2 |  | 12000 | 10 Y |  | A1.15 | 32174 | 16262 | 2016-05-18 |  |  | 28262 | 2026-05-18
Aircraft-21 | 783001-01-1 | ENG 2 LH T/R 12 0'CLOCK BEAM JUNCTION - DI | INSP | GR1 | 3.2 |  | 12000 | 10 Y |  | A1.15 | 32174 | 16262 | 2016-05-18 |  |  | 28262 | 2026-05-18
Aircraft-21 | 783001-01-1 | ENG 2 LH T/R DOOR - INSTALL | FEAC | GR1 | 3 |  | 12000 | 10 Y |  | A1.15 | 32174 | 16262 | 2016-05-18 |  |  | 28262 | 2026-05-18
Aircraft-21 | 783001-01-1 | ENG 2 RH T/R DOOR - REMOVE | ABAC | GR1 | 2 |  | 12000 | 10 Y |  | A1.15 | 32174 | 16262 | 2016-05-18 |  |  | 28262 | 2026-05-18
Aircraft-21 | 783001-01-1 | ENG 2 RH T/R 12 0'CLOCK BEAM JUNCTION - DI | INSP | GR1 | 3.2 |  | 12000 | 10 Y |  | A1.15 | 32174 | 16262 | 2016-05-18 |  |  | 28262 | 2026-05-18
Aircraft-21 | 783001-01-1 | ENG 2 RH T/R DOOR - INSTALL | FEAC | GR1 | 3 |  | 12000 | 10 Y |  | A1.15 | 32174 | 16262 | 2016-05-18 |  |  | 28262 | 2026-05-18
Aircraft-21 | 783002-01-1 | ENG 1 LH T/R DOOR - REMOVE | ABAC | GR1 | 2 |  | 12000 | 10 Y |  | A1.15 | 32174 | 16262 | 2016-05-18 |  |  | 28262 | 2026-05-18
Aircraft-21 | 783002-01-1 | ENG 1 LH T/R 6 O'CLOCK BEAM JOINT - DI | INSP | GR1 | 3.5 |  | 12000 | 10 Y |  | A1.15 | 32174 | 16262 | 2016-05-18 |  |  | 28262 | 2026-05-18
Aircraft-21 | 783002-01-1 | ENG 1 LH T/R DOOR - INSTALL | FEAC | GR1 | 3 |  | 12000 | 10 Y |  | A1.15 | 32174 | 16262 | 2016-05-18 |  |  | 28262 | 2026-05-18
Aircraft-21 | 783002-01-1 | ENG 1 RH T/R DOOR - REMOVE | ABAC | GR1 | 2 |  | 12000 | 10 Y |  | A1.15 | 32174 | 16262 | 2016-05-18 |  |  | 28262 | 2026-05-18
Aircraft-21 | 783002-01-1 | ENG 1 RH T/R 6 O'CLOCK BEAM JOINT - DI | INSP | GR1 | 3.5 |  | 12000 | 10 Y |  | A1.15 | 32174 | 16262 | 2016-05-18 |  |  | 28262 | 2026-05-18
Aircraft-21 | 783002-01-1 | ENG 1 RH T/R DOOR - INSTALL | FEAC | GR1 | 3 |  | 12000 | 10 Y |  | A1.15 | 32174 | 16262 | 2016-05-18 |  |  | 28262 | 2026-05-18
Aircraft-21 | 783002-01-1 | ENG 2 LH T/R DOOR - REMOVE | ABAC | GR1 | 2 |  | 12000 | 10 Y |  | A1.15 | 32174 | 16262 | 2016-05-18 |  |  | 28262 | 2026-05-18
Aircraft-21 | 783002-01-1 | ENG 2 LH T/R 6 O'CLOCK BEAM JOINT - DI | INSP | GR1 | 3.5 |  | 12000 | 10 Y |  | A1.15 | 32174 | 16262 | 2016-05-18 |  |  | 28262 | 2026-05-18
Aircraft-21 | 783002-01-1 | ENG 2 LH T/R DOOR - INSTALL | FEAC | GR1 | 3 |  | 12000 | 10 Y |  | A1.15 | 32174 | 16262 | 2016-05-18 |  |  | 28262 | 2026-05-18
Aircraft-21 | 783002-01-1 | ENG 2 RH T/R DOOR - REMOVE | ABAC | GR1 | 2 |  | 12000 | 10 Y |  | A1.15 | 32174 | 16262 | 2016-05-18 |  |  | 28262 | 2026-05-18
Aircraft-21 | 783002-01-1 | ENG 2 RH T/R 6 O'CLOCK BEAM JOINT - DI | INSP | GR1 | 3.5 |  | 12000 | 10 Y |  | A1.15 | 32174 | 16262 | 2016-05-18 |  |  | 28262 | 2026-05-18
Aircraft-21 | 783002-01-1 | ENG 2 RH T/R DOOR - INSTALL | FEAC | GR1 | 3 |  | 12000 | 10 Y |  | A1.15 | 32174 | 16262 | 2016-05-18 |  |  | 28262 | 2026-05-18
Aircraft-21 | 783003-01-1 | ENG 1 LH T/R DOOR - REMOVE | ABAC | GR1 | 2 |  | 12000 | 10 Y |  | A1.15 | 32174 | 16262 | 2016-05-18 |  |  | 28262 | 2026-05-18
Aircraft-21 | 783003-01-1 | ENG 1 LH T/R 3/9 O'CLOCK BEAM JOINT - DI | INSP | GR1 | 6.5 |  | 12000 | 10 Y |  | A1.15 | 32174 | 16262 | 2016-05-18 |  |  | 28262 | 2026-05-18
Aircraft-21 | 783003-01-1 | ENG 1 LH T/R DOOR - INSTALL | FEAC | GR1 | 3 |  | 12000 | 10 Y |  | A1.15 | 32174 | 16262 | 2016-05-18 |  |  | 28262 | 2026-05-18
Aircraft-21 | 783003-01-1 | ENG 1 RH T/R DOOR - REMOVE | ABAC | GR1 | 2 |  | 12000 | 10 Y |  | A1.15 | 32174 | 16262 | 2016-05-18 |  |  | 28262 | 2026-05-18
Aircraft-21 | 783003-01-1 | ENG 1 RH T/R 3/9 O'CLOCK BEAM JOINT - DI | INSP | GR1 | 6.5 |  | 12000 | 10 Y |  | A1.15 | 32174 | 16262 | 2016-05-18 |  |  | 28262 | 2026-05-18
Aircraft-21 | 783003-01-1 | ENG 1 RH T/R DOOR - INSTALL | FEAC | GR1 | 3 |  | 12000 | 10 Y |  | A1.15 | 32174 | 16262 | 2016-05-18 |  |  | 28262 | 2026-05-18
Aircraft-21 | 783003-01-1 | ENG 2 LH T/R DOOR - REMOVE | ABAC | GR1 | 2 |  | 12000 | 10 Y |  | A1.15 | 32174 | 16262 | 2016-05-18 |  |  | 28262 | 2026-05-18
Aircraft-21 | 783003-01-1 | ENG 2 LH T/R 3/9 O'CLOCK BEAM JOINT - DI | INSP | GR1 | 6.5 |  | 12000 | 10 Y |  | A1.15 | 32174 | 16262 | 2016-05-18 |  |  | 28262 | 2026-05-18
Aircraft-21 | 783003-01-1 | ENG 2 LH T/R DOOR - INSTALL | FEAC | GR1 | 3 |  | 12000 | 10 Y |  | A1.15 | 32174 | 16262 | 2016-05-18 |  |  | 28262 | 2026-05-18
Aircraft-21 | 783003-01-1 | ENG 2 RH T/R DOOR - REMOVE | ABAC | GR1 | 2 |  | 12000 | 10 Y |  | A1.15 | 32174 | 16262 | 2016-05-18 |  |  | 28262 | 2026-05-18
Aircraft-21 | 783003-01-1 | ENG 2 RH T/R 3/9 O'CLOCK BEAM JOINT - DI | INSP | GR1 | 6.5 |  | 12000 | 10 Y |  | A1.15 | 32174 | 16262 | 2016-05-18 |  |  | 28262 | 2026-05-18
Aircraft-21 | 783003-01-1 | ENG 2 RH T/R DOOR - INSTALL | FEAC | GR1 | 3 |  | 12000 | 10 Y |  | A1.15 | 32174 | 16262 | 2016-05-18 |  |  | 28262 | 2026-05-18
Aircraft-21 | 783004-01-1 | ENG#1 LH BLOCKER DOOR HID. ACTUATOR - REM | ABAC | GR1 | 2.5 |  | 12000 | 10 Y |  | A1.15 | 32174 | 16262 | 2016-05-18 |  |  | 28262 | 2026-05-18
Aircraft-21 | 783004-01-1 | ENG#1 THRUST REVERSER LH - NDT | INSP | NDT | 2 |  | 12000 | 10 Y |  | A1.15 | 32174 | 16262 | 2016-05-18 |  |  | 28262 | 2026-05-18
Aircraft-21 | 783004-01-1 | ENG#1 LH BLOCKER DOOR HID. ACTUATOR - INST | FEAC | GR1 | 7.5 |  | 12000 | 10 Y |  | A1.15 | 32174 | 16262 | 2016-05-18 |  |  | 28262 | 2026-05-18
Aircraft-21 | 783004-01-1 | ENG#1 RH BLOCKER DOOR HID. ACTUATOR - REM | ABAC | GR1 | 2.5 |  | 12000 | 10 Y |  | A1.15 | 32174 | 16262 | 2016-05-18 |  |  | 28262 | 2026-05-18
Aircraft-21 | 783004-01-1 | ENG#1 THRUST REVERSER RH - NDT | INSP | NDT | 2 |  | 12000 | 10 Y |  | A1.15 | 32174 | 16262 | 2016-05-18 |  |  | 28262 | 2026-05-18
Aircraft-21 | 783004-01-1 | ENG#1 RH BLOCKER DOOR HID. ACTUATOR - INST | FEAC | GR1 | 7.5 |  | 12000 | 10 Y |  | A1.15 | 32174 | 16262 | 2016-05-18 |  |  | 28262 | 2026-05-18
Aircraft-21 | 783004-01-1 | ENG#2 LH BLOCKER DOOR HID. ACTUATOR - REM | ABAC | GR1 | 2.5 |  | 12000 | 10 Y |  | A1.15 | 32174 | 16262 | 2016-05-18 |  |  | 28262 | 2026-05-18
Aircraft-21 | 783004-01-1 | ENG#2 THRUST REVERSER LH - NDT | INSP | NDT | 2 |  | 12000 | 10 Y |  | A1.15 | 32174 | 16262 | 2016-05-18 |  |  | 28262 | 2026-05-18
Aircraft-21 | 783004-01-1 | ENG#2 LH BLOCKER DOOR HID. ACTUATOR - INST | FEAC | GR1 | 7.5 |  | 12000 | 10 Y |  | A1.15 | 32174 | 16262 | 2016-05-18 |  |  | 28262 | 2026-05-18
Aircraft-21 | 783004-01-1 | ENG#2 RH BLOCKER DOOR HID. ACTUATOR - REM | ABAC | GR1 | 2.5 |  | 12000 | 10 Y |  | A1.15 | 32174 | 16262 | 2016-05-18 |  |  | 28262 | 2026-05-18
Aircraft-21 | 783004-01-1 | ENG#2 THRUST REVERSER RH - NDT | INSP | NDT | 2 |  | 12000 | 10 Y |  | A1.15 | 32174 | 16262 | 2016-05-18 |  |  | 28262 | 2026-05-18
Aircraft-21 | 783004-01-1 | ENG#2 RH BLOCKER DOOR HID. ACTUATOR - INST | FEAC | GR1 | 7.5 |  | 12000 | 10 Y |  | A1.15 | 32174 | 16262 | 2016-05-18 |  |  | 28262 | 2026-05-18
Aircraft-21 | 783004-02-1 | ENG#1 LH T/R DOORS ACTUATORS - REMOVE | INSP | GR1 | 1.5 |  | 12000 | 10 Y |  | A1.15 | 32174 | 16262 | 2016-05-18 |  |  | 28262 | 2026-05-18
Aircraft-21 | 783004-02-1 | ENG#1 LH THRUST REVERSER FWD FRAME - DI | INSP | GR1 | 1.5 |  | 12000 | 10 Y |  | A1.15 | 32174 | 16262 | 2016-05-18 |  |  | 28262 | 2026-05-18
Aircraft-21 | 783004-02-1 | ENG#1 LH T/R DOORS ACTUATORS - INSTALL | FEAC | GR1 | 2.5 |  | 12000 | 10 Y |  | A1.15 | 32174 | 16262 | 2016-05-18 |  |  | 28262 | 2026-05-18
Aircraft-21 | 783004-02-1 | ENG#1 RH T/R DOORS ACTUATORS - REMOVE | INSP | GR1 | 1.5 |  | 12000 | 10 Y |  | A1.15 | 32174 | 16262 | 2016-05-18 |  |  | 28262 | 2026-05-18
Aircraft-21 | 783004-02-1 | ENG#1 RH THRUST REVERSER FWD FRAME - DI | INSP | GR1 | 1.5 |  | 12000 | 10 Y |  | A1.15 | 32174 | 16262 | 2016-05-18 |  |  | 28262 | 2026-05-18
Aircraft-21 | 783004-02-1 | ENG#1 RH T/R DOORS ACTUATORS - INSTALL | FEAC | GR1 | 2.5 |  | 12000 | 10 Y |  | A1.15 | 32174 | 16262 | 2016-05-18 |  |  | 28262 | 2026-05-18
Aircraft-21 | 783004-02-1 | ENG#2 LH T/R DOORS ACTUATORS - REMOVE | ABAC | GR1 | 1.5 |  | 12000 | 10 Y |  | A1.15 | 32174 | 16262 | 2016-05-18 |  |  | 28262 | 2026-05-18
Aircraft-21 | 783004-02-1 | ENG#2 LH THRUST REVERSER FWD FRAME - DI | INSP | GR1 | 1.5 |  | 12000 | 10 Y |  | A1.15 | 32174 | 16262 | 2016-05-18 |  |  | 28262 | 2026-05-18
Aircraft-21 | 783004-02-1 | ENG#2 LH T/R DOORS ACTUATORS - INSTALL | FEAC | GR1 | 2.5 |  | 12000 | 10 Y |  | A1.15 | 32174 | 16262 | 2016-05-18 |  |  | 28262 | 2026-05-18
Aircraft-21 | 783004-02-1 | ENG#2 RH T/R DOORS ACTUATORS - REMOVE | ABAC | GR1 | 1.5 |  | 12000 | 10 Y |  | A1.15 | 32174 | 16262 | 2016-05-18 |  |  | 28262 | 2026-05-18
Aircraft-21 | 783004-02-1 | ENG#2 RH THRUST REVERSER FWD FRAME - DI | INSP | GR1 | 1.5 |  | 12000 | 10 Y |  | A1.15 | 32174 | 16262 | 2016-05-18 |  |  | 28262 | 2026-05-18
Aircraft-21 | 783004-02-1 | ENG#2 RH T/R DOORS ACTUATORS - INSTALL | FEAC | GR1 | 2.5 |  | 12000 | 10 Y |  | A1.15 | 32174 | 16262 | 2016-05-18 |  |  | 28262 | 2026-05-18
Aircraft-21 | 783100-C6-1 | ENG#1 LH-T/R ACTUATOR SEC. LOCK MECH.-OP/C | INSP | GR1 | 0.3 |  | 5000 |  |  |  | 35849 | 17658 | 2017-04-21 |  |  | 22658
Aircraft-21 | 783100-C6-1 | ENG#1 RH-T/R ACTUATOR SEC. LOCK MECH.-OP/C | INSP | GR1 | 0.3 |  | 5000 |  |  |  | 35849 | 17658 | 2017-04-21 |  |  | 22658
Aircraft-21 | 783100-C6-1 | ENG#2 LH-T/R ACTUATOR SEC. LOCK MECH.-OP/C | INSP | GR1 | 0.3 |  | 5000 |  |  |  | 35849 | 17658 | 2017-04-21 |  |  | 22658
Aircraft-21 | 783100-C6-1 | ENG#2 RH-T/R ACTUATOR SEC. LOCK MECH.-OP/C | INSP | GR1 | 0.3 |  | 5000 |  |  |  | 35849 | 17658 | 2017-04-21 |  |  | 22658
Aircraft-21 | 783100-C7-1 | ENG1 T/R LH PRIMARY LATCH MECHANISM - GVI | INSP | GR1 | 0.5 | 6000 |  |  | A-CHECK |  | 41088 | 19689 | 2018-07-04 |  | 47088
Aircraft-21 | 783100-C7-1 | ENG1 T/R RH PRIMARY LATCH MECHANISM - GVI | INSP | GR1 | 0.5 | 6000 |  |  | A-CHECK |  | 41088 | 19689 | 2018-07-04 |  | 47088
Aircraft-21 | 783100-C7-1 | ENG2 T/R LH PRIMARY LATCH MECHANISM - GVI | INSP | GR1 | 0.5 | 6000 |  |  | A-CHECK |  | 41088 | 19689 | 2018-07-04 |  | 47088
Aircraft-21 | 783100-C7-1 | ENG2 T/R RH PRIMARY LATCH MECHANISM - GVI | INSP | GR1 | 0.5 | 6000 |  |  | A-CHECK |  | 41088 | 19689 | 2018-07-04 |  | 47088
Aircraft-21 | 783200-01-1 | ENG#1 T/R LH HINGE FITTINGS - GVI | INSP | GR1 | 0.5 |  | 7500 |  |  |  | 35849 | 17658 | 2017-04-21 |  |  | 25158
Aircraft-21 | 783200-01-1 | ENG#1 T/R RH HINGE FITTINGS - GVI | INSP | GR1 | 0.5 |  | 7500 |  |  |  | 35849 | 17658 | 2017-04-21 |  |  | 25158
Aircraft-21 | 783200-01-1 | ENG#2 T/R LH HINGE FITTINGS - GVI | INSP | GR1 | 0.5 |  | 7500 |  |  |  | 35849 | 17658 | 2017-04-21 |  |  | 25158
Aircraft-21 | 783200-01-1 | ENG#2 T/R RH HINGE FITTINGS - GVI | INSP | GR1 | 0.5 |  | 7500 |  |  |  | 35849 | 17658 | 2017-04-21 |  |  | 25158
Aircraft-21 | 783200-02-1 | T/R #1 LH "C" DUCT HINGE FITTINGS - DI | INSP | GR1 | 0.5 |  |  | 12 Y |  |  | 35849 | 17658 | 2017-04-21 |  |  |  | 2029-04-21
Aircraft-21 | 783200-02-1 | T/R #1 RH "C" DUCT HINGE FITTINGS - DI | INSP | GR1 | 0.5 |  |  | 12 Y |  |  | 35849 | 17658 | 2017-04-21 |  |  |  | 2029-04-21
Aircraft-21 | 783200-02-1 | T/R #2 LH "C" DUCT HINGE FITTINGS - DI | INSP | GR1 | 0.5 |  |  | 12 Y |  |  | 35849 | 17658 | 2017-04-21 |  |  |  | 2029-04-21
Aircraft-21 | 783200-02-1 | T/R #2 RH "C" DUCT HINGE FITTINGS - DI | INSP | GR1 | 0.5 |  |  | 12 Y |  |  | 35849 | 17658 | 2017-04-21 |  |  |  | 2029-04-21
Aircraft-21 | 792000-C4-2 | ENG 1 OIL SUPPLY FILTER - REPLACE | LUB | GR1 | 0.5 | 4000 |  |  | A-CHECK |  | 40404 | 19418 | 2018-05-08 |  | 44404
Aircraft-21 | 792000-C4-2 | ENG 1 OIL SUPPLY FILTER - MINIMUM IDLE C/K | INSP | GR1 | 0.5 | 4000 |  |  | A-CHECK |  | 40404 | 19418 | 2018-05-08 |  | 44404
Aircraft-21 | 792000-C4-2 | ENG 2 OIL SUPPLY FILTER - REPLACE | INSP | GR1 | 0.5 | 4000 |  |  | A-CHECK |  | 39753 | 19161 | 2018-03-13 |  | 43753
Aircraft-21 | 792000-C4-2 | ENG 2 OIL SUPPLY FILTER - MINIMUM IDLE C/K | INSP | GR1 | 0.5 | 4000 |  |  | A-CHECK |  | 39753 | 19161 | 2018-03-13 |  | 43753
Aircraft-21 | 792000-C7-1 | ENG 1 / SCAVENGE SCREENS - CHECK | INSP | GR1 | 0.5 | 3000 |  |  | A-CHECK |  | 41088 | 19689 | 2018-07-04 |  | 44088
Aircraft-21 | 792000-C7-1 | ENG 1 / MINIMUM IDLE CHECK - LEAK/CK | INSP | GR1 | 0.5 | 3000 |  |  | A-CHECK |  | 41088 | 19689 | 2018-07-04 |  | 44088
Aircraft-21 | 792000-C7-1 | ENG 2 / SCAVENGE SCREENS - CHECK | INSP | GR1 | 0.5 | 3000 |  |  | A-CHECK |  | 40404 | 19418 | 2018-05-08 |  | 43404
Aircraft-21 | 792000-C7-1 | ENG 2 / MINIMUM IDLE CHECK - LEAK/CK | INSP | GR1 | 0.5 | 3000 |  |  | A-CHECK |  | 40404 | 19418 | 2018-05-08 |  | 43404
Aircraft-21 | 792000-C8-1 | ENG.#2/MASTER MAGNETIC CHIP DETECTOR - C/K | INSP | GR1 | 0.2 | 600 |  |  | LINE MAINTENANCE |  | 41944 | 20025 | 2018-09-11 |  | 42544
Aircraft-21 | 792000-C9-1 | DISTRIBUTION SYST/MASTER CHIP DETECT.-OP/C | TEST | GR4 | 2 | 3000 |  |  | A-CHECK |  | 41088 | 19689 | 2018-07-04 |  | 44088
Aircraft-21 | 792000-C9-1 | DISTRIBUTION SYST/MASTER CHIP DETECT.-OP/C | TEST | GR4 | 2 | 3000 |  |  | A-CHECK |  | 40404 | 19418 | 2018-05-08 |  | 43404
Aircraft-21 | 801110-C3-1 | ENG 1 STARTER OIL - DRAIN/REPLENISH | LUB | GR1 | 0.2 | 1200 |  |  | A-CHECK |  | 41726 | 19928 | 2018-08-22 |  | 42926
Aircraft-21 | 801110-C3-1 | ENG 1 STARTER PLUGS - SAFETY CHECK | INSP | GR1 | 0.2 | 1200 |  |  | A-CHECK |  | 41726 | 19928 | 2018-08-22 |  | 42926
Aircraft-21 | 801110-C3-1 | ENG 2 STARTER OIL - DRAIN/REPLENISH | LUB | GR1 | 0.2 | 1200 |  |  | A-CHECK |  | 41726 | 19928 | 2018-08-22 |  | 42926
Aircraft-21 | 801110-C3-1 | ENG 2 STARTER PLUGS - SAFETY CHECK | INSP | GR1 | 0.2 | 1200 |  |  | A-CHECK |  | 41726 | 19928 | 2018-08-22 |  | 42926
Aircraft-21 | ZL-100-02-1 | LOWER HALF OF FUSELAGE - GVI | INSP | ESHS | 1 |  |  | 4 M | A-CHECK |  | 41726 | 19928 | 2018-08-22 |  |  |  | 2018-12-22
Aircraft-21 | ZL-110-01-1 | RADOME - GENERAL VISUAL INSPECTION | INSP | GR4 | 0.5 |  |  | 48 M |  |  | 35849 | 17658 | 2017-04-21 |  |  |  | 2021-04-21
Aircraft-21 | ZL-121-01-1 | FWD AVIONICS COMPARTMENT - GVI | INSP | GR2 | 1.5 |  |  | 24 M |  |  | 35849 | 17658 | 2017-04-21 |  |  |  | 2019-04-21
Aircraft-21 | ZL-121-02-1 | FWD AVIONICS COMPARTMENT - GVI | INSP | GR2 | 1 |  |  | 72 M |  |  | 35849 | 17658 | 2017-04-21 |  |  |  | 2023-04-21
Aircraft-21 | ZL-123-02-1 | NOSE LANDING GEAR WELL - GVI | INSP | GR1 | 0.2 |  |  | 4 M | A-CHECK |  | 41726 | 19928 | 2018-08-22 |  |  |  | 2018-12-22
Aircraft-21 | ZL-125-01-1 | LATERAL AVIONICS COMPARTMENT - GVI | INSP | GR2 | 1.5 |  |  | 24 M |  |  | 35849 | 17658 | 2017-04-21 |  |  |  | 2019-04-21
Aircraft-21 | ZL-125-02-1 | LATERAL AVIONICS COMPARTMENT - GVI | INSP | GR2 | 1 | 24000 |  | 72 M |  |  | 35849 | 17658 | 2017-04-21 |  | 59849 |  | 2023-04-21
Aircraft-21 | ZL-127-01-1 | AFT AVIONICS COMPARTMENT - GVI | INSP | GR2 | 3 |  |  | 24 M |  |  | 35849 | 17658 | 2017-04-21 |  |  |  | 2019-04-21
Aircraft-21 | ZL-127-02-2 | AFT AVIONICS COMPARTMENT - GVI | INSP | GR2 | 1 |  |  | 72 M |  |  | 35849 | 17658 | 2017-04-21 |  |  |  | 2023-04-21
Aircraft-21 | ZL-127-02-2 | AFT AVIONICS COMPARTMENT - GVI | INSP | ICH | 0.5 |  |  | 72 M |  |  | 35849 | 17658 | 2017-04-21 |  |  |  | 2023-04-21
Aircraft-21 | ZL-131-01-2 | FWD CARGO COMPARTMENT - GVI | INSP | GR2 | 0.2 | 750 | 750 | 4 M | A-CHECK |  | 41726 | 19928 | 2018-08-22 |  | 42476 | 20678 | 2018-12-22
Aircraft-21 | ZL-131-02-1 | FWD CARGO COMPARTMENT - GVI | INSP | GR2 | 4 | 24000 |  | 72 M |  |  | 30103 | 15519 | 2015-11-18 |  | 54103 |  | 2021-11-18
Aircraft-21 | ZL-131-03-1 | FWD CARGO COMPARTMENT - GVI | INSP | GR2 | 5 |  |  | 144 M |  |  | 35849 | 17658 | 2017-04-21 |  |  |  | 2029-04-21
Aircraft-21 | ZL-133-01-6 | FWD CARGO COMPT UNDER FLOOR BAY - GVI | INSP | GR2 | 3 | 24000 |  | 72 M |  |  | 28187 | 14803 | 2015-06-03 |  | 52187 |  | 2021-06-03
Aircraft-21 | ZL-137-01-1 | BAY BEHIND FWD CARGO COMPARTMENT - GVI | INSP | GR2 | 1 | 24000 |  | 72 M |  |  | 35849 | 17658 | 2017-04-21 |  | 59849 |  | 2023-04-21
Aircraft-21 | ZL-141-01-1 | CENTER WING BOX - GVI | INSP | GR1 | 1 |  |  | 144 M |  |  | 35849 | 17658 | 2017-04-21 |  |  |  | 2029-04-21
Aircraft-21 | ZL-145-01-1 | CTR PASSENGER COMPART FLOOR PANELS -REMOVE | ABAC | GR2 | 4.5 |  |  | 72 M |  |  | 35849 | 17658 | 2017-04-21 |  |  |  | 2023-04-21
Aircraft-21 | ZL-145-01-1 | ZONE UNDER CABIN FLOOR - GVI | INSP | GR2 | 2.5 |  |  | 72 M |  |  | 35849 | 17658 | 2017-04-21 |  |  |  | 2023-04-21
Aircraft-21 | ZL-145-01-1 | CTR PASSENGER COMPART FLOOR PANELS-INSTALL | FEAC | GR2 | 7 |  |  | 72 M |  |  | 35849 | 17658 | 2017-04-21 |  |  |  | 2023-04-21
Aircraft-21 | ZL-147-02-1 | MAIN GEAR WELL AND HYD COMPARTMENT - GVI | INSP | GR1 | 0.2 |  |  | 4 M | A-CHECK |  | 41726 | 19928 | 2018-08-22 |  |  |  | 2018-12-22
Aircraft-21 | ZL-147-03-1 | MAIN GEAR WELL AND HYD COMPARTMENT - GVI | INSP | GR1 | 1 | 24000 |  | 72 M |  |  | 35849 | 17658 | 2017-04-21 |  | 59849 |  | 2023-04-21
Aircraft-21 | ZL-151-01-1 | AFT CARGO COMPARTMENT - GVI | INSP | GR2 | 0.2 | 750 | 750 | 4 M | A-CHECK |  | 41726 | 19928 | 2018-08-22 |  | 42476 | 20678 | 2018-12-22
Aircraft-21 | ZL-151-02-3 | AFT CARGO COMPARTMENT,ZONES 151/152 - GVI | INSP | GR2 | 4 | 24000 |  | 72 M |  |  | 35849 | 17658 | 2017-04-21 |  | 59849 |  | 2023-04-21
Aircraft-21 | ZL-151-03-7 | AFT CARGO COMPARTMENT - GVI | INSP | GR2 | 4 |  |  | 144 M |  |  | 35849 | 17658 | 2017-04-21 |  |  |  | 2029-04-21
Aircraft-21 | ZL-153-01-1 | AFT CARGO COMPART FLOOR PANELS - REMOVE | ABAC | GR2 | 5 | 24000 |  | 72 M |  |  | 35849 | 17658 | 2017-04-21 |  | 59849 |  | 2023-04-21
Aircraft-21 | ZL-153-01-1 | AFT CARGO COMPARTMENT - GVI | INSP | GR2 | 1.5 | 24000 |  | 72 M |  |  | 35849 | 17658 | 2017-04-21 |  | 59849 |  | 2023-04-21
Aircraft-21 | ZL-153-01-1 | AFT CARGO COMPART FLOOR PANELS - INSTALL | FEAC | GR2 | 15 | 24000 |  | 72 M |  |  | 35849 | 17658 | 2017-04-21 |  | 59849 |  | 2023-04-21
Aircraft-21 | ZL-161-01-1 | BULK CARGO COMPARTMENT - GVI | INSP | GR2 | 0.2 | 750 |  | 4 M | A-CHECK |  | 41726 | 19928 | 2018-08-22 |  | 42476 |  | 2018-12-22
Aircraft-21 | ZL-161-02-1 | BULK CARGO COMPARTMENT,ZONES 161/162 - GVI | INSP | GR2 | 2 | 24000 |  | 72 M |  |  | 35849 | 17658 | 2017-04-21 |  | 59849 |  | 2023-04-21
Aircraft-21 | ZL-161-03-2 | BULK CARGO COMPARTMENT - GVI | INSP | GR2 | 1.5 |  |  | 144 M |  |  | 35849 | 17658 | 2017-04-21 |  |  |  | 2029-04-21
Aircraft-21 | ZL-163-01-1 | BULK CARGO COMPART UNDERFLOOR BAY - GVI | INSP | GR2 | 2 |  |  | 72 M |  |  | 35849 | 17658 | 2017-04-21 |  |  |  | 2023-04-21
Aircraft-21 | ZL-171-01-2 | AFT CABIN UNDERFLOOR COMPARTMENT - GVI | INSP | GR2 | 1 | 7500 |  | 24 M |  |  | 35849 | 17658 | 2017-04-21 |  | 43349 |  | 2019-04-21
Aircraft-21 | ZL-171-02-1 | AFT CABIN UNDERFLOOR, ZONES 171/172 - GVI | INSP | GR2 | 2 | 24000 |  | 72 M |  |  | 35849 | 17658 | 2017-04-21 |  | 59849 |  | 2023-04-21
Aircraft-21 | ZL-191-01-1 | AIR CONDITIONING COMPTARTMENT/FAIRINGS-GVI | INSP | GR2 | 1 |  |  | 24 M |  |  | 35849 | 17658 | 2017-04-21 |  |  |  | 2019-04-21
Aircraft-21 | ZL-191-01-1 | AIR CONDITIONING COMPTARTMENT/FAIRINGS-GVI | INSP | GR2 | 1 |  |  | 24 M |  |  | 35849 | 17658 | 2017-04-21 |  |  |  | 2019-04-21
Aircraft-21 | ZL-191-02-1 | AIR CONDITIONING COMPT,ZONES 191/192 - GVI | INSP | GR2 | 2 | 24000 |  | 72 M |  |  | 35849 | 17658 | 2017-04-21 |  | 59849 |  | 2023-04-21
Aircraft-21 | ZL-193-01-1 | OFFWING ESCAPE SLIDE STOWAGE AREA - GVI | INSP | GR2 | 0.5 |  |  | 72 M |  |  | 35849 | 17658 | 2017-04-21 |  |  |  | 2023-04-21
Aircraft-21 | ZL-193-01-1 | OFFWING ESCAPE SLIDE STOWAGE AREA - GVI | INSP | GR2 | 0.5 |  |  | 72 M |  |  | 35849 | 17658 | 2017-04-21 |  |  |  | 2023-04-21
Aircraft-21 | ZL-195-01-1 | HYDRAULICS COMPARTMENTS,ZONES 195/196 -GVI | INSP | GR1 | 1 |  |  | 24 M |  |  | 35849 | 17658 | 2017-04-21 |  |  |  | 2019-04-21
Aircraft-21 | ZL-197-01-1 | REAR FAIRINGS, ZONES 197/198 - GVI | INSP | GR2 | 1.5 |  |  | 72 M |  |  | 35849 | 17658 | 2017-04-21 |  |  |  | 2023-04-21
Aircraft-21 | ZL-200-02-1 | FUSELAGE STRUCT/UPPER HALF OF FUSELAGE-GVI | INSP | ESHS | 3 |  |  | 24 M |  |  | 35849 | 17658 | 2017-04-21 |  |  |  | 2019-04-21
Aircraft-21 | ZL-211-01-1 | FLIGHT COMPARTMENT SYST,ZONES 211/212 -GVI | INSP | GR2 | 3 |  |  | 48 M |  |  | 35849 | 17658 | 2017-04-21 |  |  |  | 2021-04-21
Aircraft-21 | ZL-211-02-1 | FLIGHT COMPARTMENT SYST/COCKPIT - GVI | INSP | GR2 | 2.5 |  |  | 144 M |  |  | 35849 | 17658 | 2017-04-21 |  |  |  | 2029-04-21
Aircraft-21 | ZL-221-02-1 | LAVATORY 'A' AND GALLEYS G1/G2A - REMOVE | ABAC | GR2 | 27 |  |  | 144 M |  |  | 35849 | 17658 | 2017-04-21 |  |  |  | 2029-04-21
Aircraft-21 | ZL-221-02-1 | CABIN FLOOR PANELS, FR 12-24 - REMOVE | ABAC | GR2 | 6.5 |  |  | 144 M |  |  | 35849 | 17658 | 2017-04-21 |  |  |  | 2029-04-21
Aircraft-21 | ZL-221-02-1 | CABIN CREW SEAT - REMOVE | ABAC | GR2 | 1.5 |  |  | 144 M |  |  | 35849 | 17658 | 2017-04-21 |  |  |  | 2029-04-21
Aircraft-21 | ZL-221-02-1 | CURTAIN - REMOVE | ABAC | ICH | 0.5 |  |  | 144 M |  |  | 35849 | 17658 | 2017-04-21 |  |  |  | 2029-04-21
Aircraft-21 | ZL-221-02-1 | FWD CABIN UTILITY AREA - GVI | INSP | GR2 | 5.5 |  |  | 144 M |  |  | 35849 | 17658 | 2017-04-21 |  |  |  | 2029-04-21
Aircraft-21 | ZL-221-02-1 | CABIN FLOOR PANELS, FR 12-24 - INSTALL | FEAC | GR2 | 11.5 |  |  | 144 M |  |  | 35849 | 17658 | 2017-04-21 |  |  |  | 2029-04-21
Aircraft-21 | ZL-221-02-1 | GALLEYS AND LAVATOTY 'A' - INSTALL | FEAC | GR2 | 37 |  |  | 144 M |  |  | 35849 | 17658 | 2017-04-21 |  |  |  | 2029-04-21
Aircraft-21 | ZL-221-02-1 | CABIN CREW SEAT - INSTALL | FEAC | GR2 | 0.5 |  |  | 144 M |  |  | 35849 | 17658 | 2017-04-21 |  |  |  | 2029-04-21
Aircraft-21 | ZL-221-02-1 | CURTAIN - INSTALL | FEAC | ICH | 0.5 |  |  | 144 M |  |  | 35849 | 17658 | 2017-04-21 |  |  |  | 2029-04-21
Aircraft-21 | ZL-223-01-1 | LAVATORY A - REMOVE | ABAC | GR2 | 4 |  |  | 144 M |  |  | 35849 | 17658 | 2017-04-21 |  |  |  | 2029-04-21
Aircraft-21 | ZL-223-01-1 | GALLEY G1 AND G2 - REMOVE | ABAC | GR2 | 9 |  |  | 144 M |  |  | 35849 | 17658 | 2017-04-21 |  |  |  | 2029-04-21
Aircraft-21 | ZL-223-01-1 | FWD CABIN OVERHEAD COMPARTMENT - GVI | INSP | GR2 | 3 |  |  | 144 M |  |  | 35849 | 17658 | 2017-04-21 |  |  |  | 2029-04-21
Aircraft-21 | ZL-223-01-1 | GALLEY G1 AND G2 - INSTALL | FEAC | GR2 | 10.5 |  |  | 144 M |  |  | 35849 | 17658 | 2017-04-21 |  |  |  | 2029-04-21
Aircraft-21 | ZL-223-01-1 | LAVATORY A - INSTALL | FEAC | GR2 | 5.5 |  |  | 144 M |  |  | 35849 | 17658 | 2017-04-21 |  |  |  | 2029-04-21
Aircraft-21 | ZL-231-01-3 | FORWARD PASSENGER COMPARTMENT - GVI | INSP | GR2 | 7.5 |  |  | 144 M |  |  | 35849 | 17658 | 2017-04-21 |  |  |  | 2029-04-21
Aircraft-21 | ZL-233-01-1 | OVERHEAD STOWAGE COMPARTMENTS - REMOVE | ABAC | GR2 | 6.5 |  |  | 144 M |  |  | 35849 | 17658 | 2017-04-21 |  |  |  | 2029-04-21
Aircraft-21 | ZL-233-01-1 | FWD PAX CABIN OVERHEAD COMPARTMENTS - GVI | INSP | GR2 | 7 |  |  | 144 M |  |  | 35849 | 17658 | 2017-04-21 |  |  |  | 2029-04-21
Aircraft-21 | ZL-233-01-1 | OVERHEAD STOWAGE COMPARTMENTS - INSTALL | FEAC | GR2 | 14 |  |  | 144 M |  |  | 35849 | 17658 | 2017-04-21 |  |  |  | 2029-04-21
Aircraft-21 | ZL-241-01-3 | NECESSARY PROCEDURES TO INSP. - REMOVE | ABAC | GR2 | 10 |  |  | 144 M |  |  | 35849 | 17658 | 2017-04-21 |  |  |  | 2029-04-21
Aircraft-21 | ZL-241-01-3 | MID PASSENGER COMPARTMENT - GVI | INSP | GR2 | 5 |  |  | 144 M |  |  | 35849 | 17658 | 2017-04-21 |  |  |  | 2029-04-21
Aircraft-21 | ZL-241-01-3 | FINAL CONFIGURATION AFTER INSP. - INSTALL | FEAC | GR2 | 15 |  |  | 144 M |  |  | 35849 | 17658 | 2017-04-21 |  |  |  | 2029-04-21
Aircraft-21 | ZL-243-01-1 | MID PAX CABIN STOWAGE COMPT. - REMOVE | ABAC | GR2 | 6.5 |  |  | 144 M |  |  | 35849 | 17658 | 2017-04-21 |  |  |  | 2029-04-21
Aircraft-21 | ZL-243-01-1 | MID PAX CABIN OVERHEAD COMPTARTMENT - GVI | INSP | GR2 | 3.5 |  |  | 144 M |  |  | 35849 | 17658 | 2017-04-21 |  |  |  | 2029-04-21
Aircraft-21 | ZL-243-01-1 | MID PAX CABIN STOWAGE COMPT. - INSTALL | FEAC | GR2 | 8 |  |  | 144 M |  |  | 35849 | 17658 | 2017-04-21 |  |  |  | 2029-04-21
Aircraft-21 | ZL-251-01-3 | MAIN STRUCT/AFT PASSENGER COMPARTMENT -GVI | INSP | GR2 | 3.5 |  |  | 144 M |  |  | 35849 | 17658 | 2017-04-21 |  |  |  | 2029-04-21
Aircraft-21 | ZL-253-01-1 | AFT CABIN OVERHEAD STOWAGE COMPT - REMOVE | ABAC | GR2 | 4.5 |  |  | 144 M |  |  | 35849 | 17658 | 2017-04-21 |  |  |  | 2029-04-21
Aircraft-21 | ZL-253-01-1 | AFT CAB OVHD STOW. COMPT WIRING - REMOVE | ABAC | GR4 | 2 |  |  | 144 M |  |  | 35849 | 17658 | 2017-04-21 |  |  |  | 2029-04-21
Aircraft-21 | ZL-253-01-1 | AFT CABIN OVERHEAD COMPT LH/RH - GVI | INSP | GR2 | 4.5 |  |  | 144 M |  |  | 35849 | 17658 | 2017-04-21 |  |  |  | 2029-04-21
Aircraft-21 | ZL-253-01-1 | AFT CAB OVHD STOW. COMPT WIRING - INSTALL | FEAC | GR4 | 4 |  |  | 144 M |  |  | 35849 | 17658 | 2017-04-21 |  |  |  | 2029-04-21
Aircraft-21 | ZL-253-01-1 | AFT CABIN OVERHEAD STOWAGE COMPT - INSTALL | FEAC | GR2 | 12.5 |  |  | 144 M |  |  | 35849 | 17658 | 2017-04-21 |  |  |  | 2029-04-21
Aircraft-21 | ZL-261-02-1 | AFT CURTAIN/EMERG EQUIPMENT STOWAGE - RMV | ABAC | GR2 | 3 |  |  | 144 M |  |  | 35849 | 17658 | 2017-04-21 |  |  |  | 2029-04-21
Aircraft-21 | ZL-261-02-1 | LAVATORIES D/E AND GALLEY G5 - REMOVE | ABAC | GR2 | 14 |  |  | 144 M |  |  | 35849 | 17658 | 2017-04-21 |  |  |  | 2029-04-21
Aircraft-21 | ZL-261-02-1 | LAVATORIES D/E/GALLEY G5 WIRING - REMOVE | ABAC | GR4 | 2 |  |  | 144 M |  |  | 35849 | 17658 | 2017-04-21 |  |  |  | 2029-04-21
Aircraft-21 | ZL-261-02-1 | AFT CABIN UTILITY AREA FLOOR PANELS - RMV | ABAC | GR2 | 6.5 |  |  | 144 M |  |  | 35849 | 17658 | 2017-04-21 |  |  |  | 2029-04-21
Aircraft-21 | ZL-261-02-1 | AFT CABIN UTILITY AREA - GVI | INSP | GR2 | 4.5 |  |  | 144 M |  |  | 35849 | 17658 | 2017-04-21 |  |  |  | 2029-04-21
Aircraft-21 | ZL-261-02-1 | AFT CABIN UTILITY AREA FLOOR PANELS - INST | FEAC | GR2 | 5 |  |  | 144 M |  |  | 35849 | 17658 | 2017-04-21 |  |  |  | 2029-04-21
Aircraft-21 | ZL-261-02-1 | LAVATORIES D/E/GALLEY G5 WIRING - INSTALL | FEAC | GR4 | 3 |  |  | 144 M |  |  | 35849 | 17658 | 2017-04-21 |  |  |  | 2029-04-21
Aircraft-21 | ZL-261-02-1 | LAVATORIES D/E AND GALLEY G5 - INSTALL | FEAC | GR2 | 10 |  |  | 144 M |  |  | 35849 | 17658 | 2017-04-21 |  |  |  | 2029-04-21
Aircraft-21 | ZL-261-02-1 | AFT CURTAIN/EMERGENCY EQUIPMENT - INSTALL | FEAC | GR2 | 2.5 |  |  | 144 M |  |  | 35849 | 17658 | 2017-04-21 |  |  |  | 2029-04-21
Aircraft-21 | ZL-263-01-1 | AFT GALLEY - REMOVE | ABAC | GR2 | 13 |  |  | 144 M |  |  | 35849 | 17658 | 2017-04-21 |  |  |  | 2029-04-21
Aircraft-21 | ZL-263-01-1 | LAVATORIES D AND E - REMOVE | ABAC | GR2 | 8 |  |  | 144 M |  |  | 35849 | 17658 | 2017-04-21 |  |  |  | 2029-04-21
Aircraft-21 | ZL-263-01-1 | AFT GALLEY WIRING - REMOVE | ABAC | GR4 | 0.5 |  |  | 144 M |  |  | 35849 | 17658 | 2017-04-21 |  |  |  | 2029-04-21
Aircraft-21 | ZL-263-01-1 | LAVATORIES D AND E WIRING - REMOVE | ABAC | GR4 | 1 |  |  | 144 M |  |  | 35849 | 17658 | 2017-04-21 |  |  |  | 2029-04-21
Aircraft-21 | ZL-263-01-1 | AFT CABIN OVERHEAD COMPARTMENT - GVI | INSP | GR2 | 4.5 |  |  | 144 M |  |  | 35849 | 17658 | 2017-04-21 |  |  |  | 2029-04-21
Aircraft-21 | ZL-263-01-1 | LAVATORIES D AND E - INSTALL | FEAC | GR2 | 8.5 |  |  | 144 M |  |  | 35849 | 17658 | 2017-04-21 |  |  |  | 2029-04-21
Aircraft-21 | ZL-263-01-1 | AFT GALLEY - INSTALL | FEAC | GR2 | 11.5 |  |  | 144 M |  |  | 35849 | 17658 | 2017-04-21 |  |  |  | 2029-04-21
Aircraft-21 | ZL-263-01-1 | LAVATORIES D AND E WIRING - INSTALL | FEAC | GR4 | 2 |  |  | 144 M |  |  | 35849 | 17658 | 2017-04-21 |  |  |  | 2029-04-21
Aircraft-21 | ZL-263-01-1 | AFT GALLEY WIRING - INSTALL | FEAC | GR4 | 1 |  |  | 144 M |  |  | 35849 | 17658 | 2017-04-21 |  |  |  | 2029-04-21
Aircraft-21 | ZL-300-02-1 | STABILIZERS AND CONE/REAR FUSELAGE - GVI | INSP | GR1 | 1.5 | 7500 |  | 24 M |  |  | 35849 | 17658 | 2017-04-21 |  | 43349 |  | 2019-04-21
Aircraft-21 | ZL-311-01-1 | AFT FUSELAGE TAIL,SECTION 311/312 - GVI | INSP | GR1 | 1.5 |  |  | 24 M |  |  | 35849 | 17658 | 2017-04-21 |  |  |  | 2019-04-21
Aircraft-21 | ZL-313-01-1 | APU AIR INTAKE AREA, ZONES 313/314 - GVI | INSP | GR1 | 1 |  |  | 24 M |  |  | 35849 | 17658 | 2017-04-21 |  |  |  | 2019-04-21
Aircraft-21 | ZL-315-01-1 | TAIL CONE SYSTEM (APU COMPARTMENT) - GVI | INSP | GR1 | 0.5 |  |  | 24 M |  |  | 35849 | 17658 | 2017-04-21 |  |  |  | 2019-04-21
Aircraft-21 | ZL-317-01-1 | TAIL CONE/APU EXHAUST AREA - GVI | INSP | GR1 | 0.5 |  |  | 24 M |  |  | 35849 | 17658 | 2017-04-21 |  |  |  | 2019-04-21
Aircraft-21 | ZL-321-01-1 | DORSAL FIN - GVI | INSP | GR1 | 0.5 |  |  | 144 M |  |  | 35849 | 17658 | 2017-04-21 |  |  |  | 2029-04-21
Aircraft-21 | ZL-322-01-1 | VERTICAL STABILIZER LEADING EDGE - GVI | INSP | GR1 | 0.5 |  |  | 144 M |  |  | 35849 | 17658 | 2017-04-21 |  |  |  | 2029-04-21
Aircraft-21 | ZL-323-01-1 | VERTICAL STABILIZER SPAR BOX - GVI | INSP | GR1 | 1 |  |  | 144 M |  |  | 35849 | 17658 | 2017-04-21 |  |  |  | 2029-04-21
Aircraft-21 | ZL-324-01-1 | VERTICAL STABILIZER TIP - GVI | INSP | GR1 | 0.5 |  |  | 144 M |  |  | 35849 | 17658 | 2017-04-21 |  |  |  | 2029-04-21
Aircraft-21 | ZL-325-01-1 | VERTICAL STABILIZER TRAILING EDGE - GVI | INSP | GR1 | 1 |  |  | 24 M |  |  | 35849 | 17658 | 2017-04-21 |  |  |  | 2019-04-21
Aircraft-21 | ZL-325-02-1 | VERTICAL STABILIZER/TRAILING EDGE - GVI | INSP | GR1 | 1 |  |  | 72 M |  |  | 35849 | 17658 | 2017-04-21 |  |  |  | 2023-04-21
Aircraft-21 | ZL-326-01-1 | RUDDER - GENERAL VISUAL INSPECTION | INSP | GR1 | 1 |  |  | 72 M |  |  | 35849 | 17658 | 2017-04-21 |  |  |  | 2023-04-21
Aircraft-21 | ZL-326-02-1 | RUDDER - GENERAL VISUAL INSPECTION | INSP | GR1 | 1.5 |  |  | 144 M |  |  | 35849 | 17658 | 2017-04-21 |  |  |  | 2029-04-21
Aircraft-21 | ZL-331-01-1 | LEFT THS LEADING EDGE - GVI | INSP | GR1 | 1 |  |  | 72 M |  |  | 35849 | 17658 | 2017-04-21 |  |  |  | 2023-04-21
Aircraft-21 | ZL-331-01-1 | RIGHT THS LEADING EDGE - GVI | INSP | GR1 | 1 |  |  | 72 M |  |  | 35849 | 17658 | 2017-04-21 |  |  |  | 2023-04-21
Aircraft-21 | ZL-332-01-1 | LEFT HORIZONTAL STABILIZER TIP - GVI | INSP | GR1 | 1 |  |  | 144 M |  |  | 35849 | 17658 | 2017-04-21 |  |  |  | 2029-04-21
Aircraft-21 | ZL-332-01-1 | RIGHT HORIZONTAL STABILIZER TIP - GVI | INSP | GR1 | 1 |  |  | 144 M |  |  | 35849 | 17658 | 2017-04-21 |  |  |  | 2029-04-21
Aircraft-21 | ZL-333-01-1 | LEFT THS SPAR BOX SYSTEM - GVI | INSP | GR1 | 1.5 |  |  | 144 M |  | C4.1 | 20523 | 11102 | 2012-05-10 |  |  |  | 2024-05-10
Aircraft-21 | ZL-333-01-1 | RIGHT THS SPAR BOX SYSTEM - GVI | INSP | GR1 | 1.5 |  |  | 144 M |  | C4.1 | 20523 | 11102 | 2012-05-10 |  |  |  | 2024-05-10
Aircraft-21 | ZL-334-01-1 | LEFT THS TRAILING EDGE - GVI | INSP | GR1 | 1 |  |  | 24 M |  |  | 35849 | 17658 | 2017-04-21 |  |  |  | 2019-04-21
Aircraft-21 | ZL-334-01-1 | RIGHT THS TRAILING EDGE - GVI | INSP | GR1 | 1 |  |  | 24 M |  |  | 35849 | 17658 | 2017-04-21 |  |  |  | 2019-04-21
Aircraft-21 | ZL-334-02-1 | LEFT THS TRAILING EDGE - GVI | INSP | GR1 | 0.5 |  |  | 72 M |  |  | 35849 | 17658 | 2017-04-21 |  |  |  | 2023-04-21
Aircraft-21 | ZL-334-02-1 | RIGHT THS TRAILING EDGE - GVI | INSP | GR1 | 0.5 |  |  | 72 M |  |  | 35849 | 17658 | 2017-04-21 |  |  |  | 2023-04-21
Aircraft-21 | ZL-335-01-1 | LEFT ELEVATOR - GENERAL VISUAL INSPECTION | INSP | GR1 | 1 |  |  | 72 M |  | C5.1 | 24544 | 13364 | 2014-05-08 |  |  |  | 2020-05-08
Aircraft-21 | ZL-335-01-1 | RIGHT ELEVATOR - GENERAL VISUAL INSPECTION | INSP | GR1 | 1 |  |  | 72 M |  | C5.1 | 24544 | 13364 | 2014-05-08 |  |  |  | 2020-05-08
Aircraft-21 | ZL-400-02-1 | LEFT POWER PLANT NACELL AND PYLON - GVI | INSP | GR1 | 0.2 |  |  | 4 M | A-CHECK |  | 41726 | 19928 | 2018-08-22 |  |  |  | 2018-12-22
Aircraft-21 | ZL-400-02-1 | RIGHT POWER PLANT NACELL AND PYLON - GVI | INSP | GR1 | 0.2 |  |  | 4 M | A-CHECK |  | 41726 | 19928 | 2018-08-22 |  |  |  | 2018-12-22
Aircraft-21 | ZL-411-01-1 | UPPER FORWARD PYLON # 1 - GVI | INSP | GR1 | 0.5 |  |  | 20 M | A-CHECK |  | 35849 | 17658 | 2017-04-21 |  |  |  | 2018-12-21
Aircraft-21 | ZL-411-01-1 | UPPER FORWARD PYLON # 2 - GVI | INSP | GR1 | 0.5 |  |  | 20 M | A-CHECK |  | 35849 | 17658 | 2017-04-21 |  |  |  | 2018-12-21
Aircraft-21 | ZL-415-01-1 | LOWER FORWARD PYLON # 1 - GVI | INSP | GR1 | 0.5 |  |  | 20 M | A-CHECK |  | 35849 | 17658 | 2017-04-21 |  |  |  | 2018-12-21
Aircraft-21 | ZL-415-01-1 | LOWER FORWARD PYLON # 2 - GVI | INSP | GR1 | 0.5 |  |  | 20 M | A-CHECK |  | 35849 | 17658 | 2017-04-21 |  |  |  | 2018-12-21
Aircraft-21 | ZL-433-01-1 | ENGINE 1/ AIR INTAKE COWL SYSTEM - GVI | INSP | GR1 | 0.5 | 24000 |  | 72 M |  |  | 35849 | 17658 | 2017-04-21 |  | 59849 |  | 2023-04-21
Aircraft-21 | ZL-433-01-1 | ENGINE 2/ AIR INTAKE COWL SYSTEM - GVI | INSP | GR1 | 0.5 | 24000 |  | 72 M |  |  | 35849 | 17658 | 2017-04-21 |  | 59849 |  | 2023-04-21
Aircraft-21 | ZL-435-01-1 | ENG 1/FAN AND ACCESSORY GEARBOX - GVI | INSP | GR1 | 0.2 |  |  | 400 D | A-CHECK |  | 40404 | 19418 | 2018-05-08 |  |  |  | 2019-06-12
Aircraft-21 | ZL-435-01-1 | ENG 2/FAN AND ACCESSORY GEARBOX - GVI | INSP | GR1 | 0.2 |  |  | 400 D | A-CHECK |  | 40404 | 19418 | 2018-05-08 |  |  |  | 2019-06-12
Aircraft-21 | ZL-437-01-1 | ENGINE 1/FAN COWL, ZONES 437/438 - GVI | INSP | GR1 | 0.2 |  |  | 16 M | A-CHECK |  | 39042 | 18887 | 2018-01-10 |  |  |  | 2019-05-10
Aircraft-21 | ZL-437-01-1 | ENGINE 2/FAN COWL, ZONES 447/448 - GVI | INSP | GR1 | 0.2 |  |  | 16 M | A-CHECK |  | 39042 | 18887 | 2018-01-10 |  |  |  | 2019-05-10
Aircraft-21 | ZL-451-01-1 | ENG1/LEFT THRUST REVERSER COWL - GVI | INSP | GR1 | 0.5 |  |  | 16 M | A-CHECK |  | 39042 | 18887 | 2018-01-10 |  |  |  | 2019-05-10
Aircraft-21 | ZL-451-01-1 | ENG1/RIGHT THRUST REVERSER COWL - GVI | INSP | GR1 | 0.5 |  |  | 16 M | A-CHECK |  | 41088 | 19689 | 2018-07-04 |  |  |  | 2019-11-04
Aircraft-21 | ZL-451-01-1 | ENG2/LEFT THRUST REVERSER COWL - GVI | INSP | GR1 | 0.5 |  |  | 16 M | A-CHECK |  | 39042 | 18887 | 2018-01-10 |  |  |  | 2019-05-10
Aircraft-21 | ZL-451-01-1 | ENG2/RIGHT THRUST REVERSER COWL - GVI | INSP | GR1 | 0.5 |  |  | 16 M | A-CHECK |  | 41088 | 19689 | 2018-07-04 |  |  |  | 2019-11-04
Aircraft-21 | ZL-453-01-1 | ENG 1/ HOT SECTION. ZONES 453/454 - GVI | INSP | GR1 | 0.2 |  |  | 16 M | A-CHECK |  | 39042 | 18887 | 2018-01-10 |  |  |  | 2019-05-10
Aircraft-21 | ZL-453-01-1 | ENG 2/ HOT SECTION. ZONES 463/464 - GVI | INSP | GR1 | 0.2 |  |  | 16 M | A-CHECK |  | 39042 | 18887 | 2018-01-10 |  |  |  | 2019-05-10
Aircraft-21 | ZL-471-01-1 | PYLON 1 LEADING EDGE/LOWER FAIRING - GVI | INSP | GR1 | 1.5 |  |  | 24 M |  |  | 35849 | 17658 | 2017-04-21 |  |  |  | 2019-04-21
Aircraft-21 | ZL-471-01-1 | PYLON 2 LEADING EDGE/LOWER FAIRING - GVI | INSP | GR1 | 1.5 |  |  | 24 M |  |  | 35849 | 17658 | 2017-04-21 |  |  |  | 2019-04-21
Aircraft-21 | ZL-500-02-1 | LEFT WING LOWER SURFACE - GVI | INSP | GR1 | 2.5 | 7500 |  | 24 M |  |  | 35849 | 17658 | 2017-04-21 |  | 43349 |  | 2019-04-21
Aircraft-21 | ZL-500-02-1 | RIGHT WING LOWER SURFACE - GVI | INSP | GR1 | 2.5 | 7500 |  | 24 M |  |  | 35849 | 17658 | 2017-04-21 |  | 43349 |  | 2019-04-21
Aircraft-21 | ZL-500-03-1 | LEFT WING UPPER SURFACE - GVI | INSP | GR1 | 1.5 |  |  | 48 M |  |  | 35849 | 17658 | 2017-04-21 |  |  |  | 2021-04-21
Aircraft-21 | ZL-500-03-1 | RIGHT WING UPPER SURFACE - GVI | INSP | GR1 | 1.5 |  |  | 48 M |  |  | 35849 | 17658 | 2017-04-21 |  |  |  | 2021-04-21
Aircraft-21 | ZL-521-01-1 | LEFT WING/ INB FIXED LEADING EDGE - GVI | INSP | GR1 | 1 |  |  | 24 M |  |  | 35849 | 17658 | 2017-04-21 |  |  |  | 2019-04-21
Aircraft-21 | ZL-521-01-1 | RIGHT WING/ INB FIXED LEADING EDGE - GVI | INSP | GR1 | 1 |  |  | 24 M |  |  | 35849 | 17658 | 2017-04-21 |  |  |  | 2019-04-21
Aircraft-21 | ZL-522-01-1 | LEFT WING/OUT FIXED LEADING EDGE - GVI | INSP | GR1 | 1.5 |  |  | 24 M |  |  | 35849 | 17658 | 2017-04-21 |  |  |  | 2019-04-21
Aircraft-21 | ZL-522-01-1 | RIGHT WING OUT FIXED LEADING EDGE - GVI | INSP | GR1 | 1.5 |  |  | 24 M |  |  | 35849 | 17658 | 2017-04-21 |  |  |  | 2019-04-21
Aircraft-21 | ZL-531-01-1 | LEFT FLAP TRACK 2 FAIRING - GVI | INSP | GR1 | 0.5 |  |  | 24 M |  |  | 35849 | 17658 | 2017-04-21 |  |  |  | 2019-04-21
Aircraft-21 | ZL-531-01-1 | RIGHT FLAP TRACK 2 FAIRING - GVI | INSP | GR1 | 0.5 |  |  | 24 M |  |  | 35849 | 17658 | 2017-04-21 |  |  |  | 2019-04-21
Aircraft-21 | ZL-531-02-1 | LEFT FLAP TRACK 2 AND FAIRING - GVI | INSP | GR1 | 0.5 |  |  | 72 M |  |  | 35849 | 17658 | 2017-04-21 |  |  |  | 2023-04-21
Aircraft-21 | ZL-531-02-1 | RIGHT FLAP TRACK 2 AND FAIRING - GVI | INSP | GR1 | 0.5 |  |  | 72 M |  |  | 35849 | 17658 | 2017-04-21 |  |  |  | 2023-04-21
Aircraft-21 | ZL-532-01-1 | LEFT FLAP TRACK 3 AND FAIRING - GVI | INSP | GR1 | 0.5 |  |  | 24 M |  |  | 35849 | 17658 | 2017-04-21 |  |  |  | 2019-04-21
Aircraft-21 | ZL-532-01-1 | RIGHT FLAP TRACK 3 AND FAIRING - GVI | INSP | GR1 | 0.5 |  |  | 24 M |  |  | 35849 | 17658 | 2017-04-21 |  |  |  | 2019-04-21
Aircraft-21 | ZL-532-02-1 | LEFT FLAP TRACK 3 AND FAIRING - GVI | INSP | GR1 | 0.5 |  |  | 72 M |  |  | 35849 | 17658 | 2017-04-21 |  |  |  | 2023-04-21
Aircraft-21 | ZL-532-02-1 | RIGHT FLAP TRACK 3 AND FAIRING - GVI | INSP | GR1 | 0.5 |  |  | 72 M |  |  | 35849 | 17658 | 2017-04-21 |  |  |  | 2023-04-21
Aircraft-21 | ZL-533-01-1 | LEFT FLAP TRACK 4 AND FAIRING - GVI | INSP | GR1 | 0.5 |  |  | 24 M |  |  | 35849 | 17658 | 2017-04-21 |  |  |  | 2019-04-21
Aircraft-21 | ZL-533-01-1 | RIGHT FLAP TRACK 4 AND FAIRING - GVI | INSP | GR1 | 0.5 |  |  | 24 M |  |  | 35849 | 17658 | 2017-04-21 |  |  |  | 2019-04-21
Aircraft-21 | ZL-533-02-1 | LEFT FLAP TRACK 4 AND FAIRING - GVI | INSP | GR1 | 0.5 |  |  | 72 M |  |  | 35849 | 17658 | 2017-04-21 |  |  |  | 2023-04-21
Aircraft-21 | ZL-533-02-1 | RIGHT FLAP TRACK 4 AND FAIRING - GVI | INSP | GR1 | 0.5 |  |  | 72 M |  |  | 35849 | 17658 | 2017-04-21 |  |  |  | 2023-04-21
Aircraft-21 | ZL-534-01-2 | LEFT WING TIP - GENERAL VISUAL INSPECTION | INSP | GR1 | 0.5 |  |  | 72 M |  |  | 35849 | 17658 | 2017-04-21 |  |  |  | 2023-04-21
Aircraft-21 | ZL-534-01-2 | RIGHT WING TIP - GENERAL VISUAL INSPECTION | INSP | GR1 | 0.5 |  |  | 72 M |  |  | 35849 | 17658 | 2017-04-21 |  |  |  | 2023-04-21
Aircraft-21 | ZL-540-01-1 | LEFT WING FUEL TANK - GVI | INSP | GR1 | 1.5 |  |  | 72 M |  |  | 35849 | 17658 | 2017-04-21 |  |  |  | 2023-04-21
Aircraft-21 | ZL-540-01-1 | RIGHT WING FUEL TANK - GVI | INSP | GR1 | 1.5 |  |  | 72 M |  |  | 35849 | 17658 | 2017-04-21 |  |  |  | 2023-04-21
Aircraft-21 | ZL-540-02-2 | LEFT WING FUEL TANK - GVI | INSP | GR1 | 2.5 |  |  | 144 M |  |  | 35849 | 17658 | 2017-04-21 |  |  |  | 2029-04-21
Aircraft-21 | ZL-540-02-2 | RIGHT WING FUEL TANK - GVI | INSP | GR1 | 2 |  |  | 144 M |  |  | 35849 | 17658 | 2017-04-21 |  |  |  | 2029-04-21
Aircraft-21 | ZL-550-01-1 | LEFT WING VENT SURGE TANK - GVI | INSP | GR1 | 0.5 |  |  | 144 M |  |  | 35849 | 17658 | 2017-04-21 |  |  |  | 2029-04-21
Aircraft-21 | ZL-550-01-1 | RIGHT WING VENT SURGE TANK - GVI | INSP | GR1 | 0.5 |  |  | 144 M |  |  | 35849 | 17658 | 2017-04-21 |  |  |  | 2029-04-21
Aircraft-21 | ZL-560-01-1 | LEFT WING OUTBOARD DRY BAY - GVI | INSP | GR1 | 0.5 |  |  | 144 M |  |  | 35849 | 17658 | 2017-04-21 |  |  |  | 2029-04-21
Aircraft-21 | ZL-560-01-1 | RIGHT WING OUTBOARD DRY BAY - GVI | INSP | GR1 | 0.5 |  |  | 144 M |  |  | 35849 | 17658 | 2017-04-21 |  |  |  | 2029-04-21
Aircraft-21 | ZL-571-02-1 | LEFT MAIN LANDING GEAR BAY - GVI | INSP | GR1 | 0.5 |  |  | 48 M |  |  | 35849 | 17658 | 2017-04-21 |  |  |  | 2021-04-21
Aircraft-21 | ZL-571-02-1 | RIGHT MAIN LANDING GEAR BAY - GVI | INSP | GR1 | 0.5 |  |  | 48 M |  |  | 35849 | 17658 | 2017-04-21 |  |  |  | 2021-04-21
Aircraft-21 | ZL-572-01-2 | LEFT OUTER WING SHROUD BOX - GVI | INSP | GR1 | 0.5 |  |  | 48 M |  |  | 35849 | 17658 | 2017-04-21 |  |  |  | 2021-04-21
Aircraft-21 | ZL-572-01-2 | RIGHT OUTER WING SHROUD BOX - GVI | INSP | GR1 | 0.5 |  |  | 48 M |  |  | 35849 | 17658 | 2017-04-21 |  |  |  | 2021-04-21
Aircraft-21 | ZL-573-01-1 | LEFT WING, INB FIXED TRAILING EDGE - GVI | INSP | GR1 | 0.5 |  |  | 24 M |  |  | 35849 | 17658 | 2017-04-21 |  |  |  | 2019-04-21
Aircraft-21 | ZL-573-01-1 | RIGHT WING, INB FIXED TRAILING EDGE - GVI | INSP | GR1 | 0.5 |  |  | 24 M |  |  | 35849 | 17658 | 2017-04-21 |  |  |  | 2019-04-21
Aircraft-21 | ZL-574-01-1 | LEFT OUTER WING FALSE SPAR BOX - GVI | INSP | GR1 | 0.5 |  |  | 24 M |  |  | 35849 | 17658 | 2017-04-21 |  |  |  | 2019-04-21
Aircraft-21 | ZL-574-01-1 | RIGHT OUTER WING FALSE SPARBOX - GVI | INSP | GR1 | 0.5 |  |  | 24 M |  |  | 35849 | 17658 | 2017-04-21 |  |  |  | 2019-04-21
Aircraft-21 | ZL-575-01-1 | LEFT WING OUT FIXED TRAILING EDGE - GVI | INSP | GR1 | 1.5 |  |  | 24 M |  |  | 35849 | 17658 | 2017-04-21 |  |  |  | 2019-04-21
Aircraft-21 | ZL-575-01-1 | RIGHT WING OUT FIXED TRAILING EDGE - GVI | INSP | GR1 | 1.5 |  |  | 24 M |  |  | 35849 | 17658 | 2017-04-21 |  |  |  | 2019-04-21
Aircraft-21 | ZL-590-01-1 | LEFT WING/AILERONS SYSTEM - GVI | INSP | GR1 | 0.5 |  |  | 48 M |  |  | 35849 | 17658 | 2017-04-21 |  |  |  | 2021-04-21
Aircraft-21 | ZL-590-01-1 | RIGHT WING/AILERONS SYSTEM - GVI | INSP | GR1 | 0.5 |  |  | 48 M |  |  | 35849 | 17658 | 2017-04-21 |  |  |  | 2021-04-21
Aircraft-21 | ZL-711-01-1 | NOSE GEAR AND NOSE GEAR DOORS - GVI | INSP | GR1 | 0.2 |  |  | 4 M | A-CHECK |  | 41726 | 19928 | 2018-08-22 |  |  |  | 2018-12-22
Aircraft-21 | ZL-731-01-1 | LEFT MAIN LANDING GEAR - GVI | INSP | GR1 | 0.2 |  |  | 100 D | A-CHECK |  | 41726 | 19928 | 2018-08-22 |  |  |  | 2018-11-30
Aircraft-21 | ZL-731-01-1 | RIGHT MAIN LANDING GEAR - GVI | INSP | GR1 | 0.2 |  |  | 100 D | A-CHECK |  | 41726 | 19928 | 2018-08-22 |  |  |  | 2018-11-30
Aircraft-21 | ZL-732-01-1 | LEFT MLG CYLINDER DOOR - GVI | INSP | GR1 | 0.2 |  |  | 4 M | A-CHECK |  | 41726 | 19928 | 2018-08-22 |  |  |  | 2018-12-22
Aircraft-21 | ZL-732-01-1 | RIGHT MLG CYLINDER DOOR - GVI | INSP | GR1 | 0.2 |  |  | 4 M | A-CHECK |  | 41726 | 19928 | 2018-08-22 |  |  |  | 2018-12-22
Aircraft-21 | ZL-733-01-1 | LEFT MLG SECONDARY DOOR - GVI | INSP | GR1 | 0.2 |  |  | 4 M | A-CHECK |  | 41726 | 19928 | 2018-08-22 |  |  |  | 2018-12-22
Aircraft-21 | ZL-733-01-1 | RIGHT MLG SECONDARY DOOR - GVI | INSP | GR1 | 0.2 |  |  | 4 M | A-CHECK |  | 41726 | 19928 | 2018-08-22 |  |  |  | 2018-12-22
Aircraft-21 | ZL-734-01-1 | LEFT MLG MAIN DOOR - GVI | INSP | GR1 | 0.2 |  |  | 4 M | A-CHECK |  | 41726 | 19928 | 2018-08-22 |  |  |  | 2018-12-22
Aircraft-21 | ZL-734-01-1 | RIGHT MLG MAIN DOOR - GVI | INSP | GR1 | 0.2 |  |  | 4 M | A-CHECK |  | 41726 | 19928 | 2018-08-22 |  |  |  | 2018-12-22
Aircraft-21 | ZL-811-01-1 | FWD AVIONICS COMPARTMENT DOOR - GVI | INSP | GR2 | 0.5 |  |  | 24 M |  |  | 35849 | 17658 | 2017-04-21 |  |  |  | 2019-04-21
Aircraft-21 | ZL-811-02-1 | FWD AVIONICS COMPARTMENT DOOR - GVI | INSP | GR2 | 0.5 |  |  | 144 M |  |  | 35849 | 17658 | 2017-04-21 |  |  |  | 2029-04-21
Aircraft-21 | ZL-812-01-1 | LATERAL LH AVIONICS COMPART.DOOR - GVI | INSP | GR2 | 0.5 |  |  | 24 M |  |  | 35849 | 17658 | 2017-04-21 |  |  |  | 2019-04-21
Aircraft-21 | ZL-812-01-1 | LATERAL RH AVIONICS COMPARTMENT DOOR - GVI | INSP | GR2 | 0.5 |  |  | 24 M |  |  | 35849 | 17658 | 2017-04-21 |  |  |  | 2019-04-21
Aircraft-21 | ZL-812-02-1 | LATERAL AVIONICS COMPARTMENT DOOR - GVI | INSP | GR2 | 0.5 |  |  | 144 M |  |  | 35849 | 17658 | 2017-04-21 |  |  |  | 2029-04-21
Aircraft-21 | ZL-812-02-1 | LATERAL AVIONICS COMPARTMENT DOOR - GVI | INSP | GR2 | 0.5 |  |  | 144 M |  |  | 35849 | 17658 | 2017-04-21 |  |  |  | 2029-04-21
Aircraft-21 | ZL-824-01-1 | REAR AVIONICS COMPARTMENT DOOR - GVI | INSP | GR2 | 0.5 |  |  | 24 M |  |  | 35849 | 17658 | 2017-04-21 |  |  |  | 2019-04-21
Aircraft-21 | ZL-824-02-1 | REAR AVIONICS COMPARTMENT DOOR - GVI | INSP | GR2 | 0.5 |  |  | 144 M |  |  | 35849 | 17658 | 2017-04-21 |  |  |  | 2029-04-21
Aircraft-21 | ZL-825-01-1 | FWD CARGO COMPARTMENT DOOR - GVI | INSP | GR2 | 0.2 |  |  | 4 M | A-CHECK |  | 41726 | 19928 | 2018-08-22 |  |  |  | 2018-12-22
Aircraft-21 | ZL-825-02-1 | FWD CARGO COMPARTMENT DOOR - GVI | INSP | GR2 | 1 |  |  | 144 M |  |  | 35849 | 17658 | 2017-04-21 |  |  |  | 2029-04-21
Aircraft-21 | ZL-826-01-1 | AFT CARGO COMPARTMENT DOOR - GVI | INSP | GR2 | 0.2 |  |  | 4 M | A-CHECK |  | 41726 | 19928 | 2018-08-22 |  |  |  | 2018-12-22
Aircraft-21 | ZL-826-02-1 | AFT CARGO COMPARTMENT DOOR - GVI | INSP | GR2 | 2 |  |  | 144 M |  |  | 35849 | 17658 | 2017-04-21 |  |  |  | 2029-04-21
Aircraft-21 | ZL-827-01-1 | BULK CARGO COMPARTMENT DOOR - GVI | INSP | GR2 | 0.2 |  |  | 4 M | A-CHECK |  | 41726 | 19928 | 2018-08-22 |  |  |  | 2018-12-22
Aircraft-21 | ZL-827-02-1 | BULK CARGO COMPARTMENT DOOR - GVI | INSP | GR2 | 1.5 |  |  | 144 M |  |  | 35849 | 17658 | 2017-04-21 |  |  |  | 2029-04-21
Aircraft-21 | ZL-831-01-1 | LEFT FWD PAX/CREW DOOR AND DOOR STOPS -GVI | INSP | GR2 | 0.2 |  |  | 4 M | A-CHECK |  | 41726 | 19928 | 2018-08-22 |  |  |  | 2018-12-22
Aircraft-21 | ZL-831-01-1 | LEFT AFT PAX/CREW DOOR AND DOOR STOPS -GVI | INSP | GR2 | 0.2 |  |  | 4 M | A-CHECK |  | 41726 | 19928 | 2018-08-22 |  |  |  | 2018-12-22
Aircraft-21 | ZL-831-01-1 | RIGHT FWD PAX/CREW DOOR AND DOOR STOPS-GVI | INSP | GR2 | 0.2 |  |  | 4 M | A-CHECK |  | 41726 | 19928 | 2018-08-22 |  |  |  | 2018-12-22
Aircraft-21 | ZL-831-01-1 | RIGHT AFT PAX/CREW DOOR AND DOOR STOPS-GVI | INSP | GR2 | 0.2 |  |  | 4 M | A-CHECK |  | 41726 | 19928 | 2018-08-22 |  |  |  | 2018-12-22
Aircraft-21 | ZL-831-02-1 | LEFT FWD PASSENGER/CREW DOOR - GVI | INSP | GR2 | 0.5 |  |  | 144 M |  |  | 35849 | 17658 | 2017-04-21 |  |  |  | 2029-04-21
Aircraft-21 | ZL-831-02-1 | LEFT AFT PASSENGER/CREW DOOR - GVI | INSP | GR2 | 0.5 |  |  | 144 M |  |  | 35849 | 17658 | 2017-04-21 |  |  |  | 2029-04-21
Aircraft-21 | ZL-831-02-1 | RIGHT FWD PASSENGER/CREW DOOR - GVI | INSP | GR2 | 0.5 |  |  | 144 M |  |  | 35849 | 17658 | 2017-04-21 |  |  |  | 2029-04-21
Aircraft-21 | ZL-831-02-1 | RIGHT AFT PASSENGER/CREW DOOR - GVI | INSP | GR2 | 0.5 |  |  | 144 M |  |  | 35849 | 17658 | 2017-04-21 |  |  |  | 2029-04-21
Aircraft-21 | ZL-833-01-1 | LEFT AND RIGHT FWD EMERGENCY EXIT - GVI | INSP | GR2 | 1 |  |  | 48 M |  |  | 35849 | 17658 | 2017-04-21 |  |  |  | 2021-04-21
Aircraft-21 | ZL-833-01-1 | LEFT AND RIGHT FWD EMERGENCY EXIT - GVI | INSP | GR2 | 1 |  |  | 48 M |  |  | 35849 | 17658 | 2017-04-21 |  |  |  | 2021-04-21
Aircraft-21 | ZL-833-02-1 | LH FWD EMERGENCY EXITS - GVI | INSP | GR2 | 0.5 |  |  | 72 M |  |  | 35849 | 17658 | 2017-04-21 |  |  |  | 2023-04-21
Aircraft-21 | ZL-833-02-1 | LH AFT EMERGENCY EXITS - GVI | INSP | GR2 | 0.5 |  |  | 72 M |  |  | 35849 | 17658 | 2017-04-21 |  |  |  | 2023-04-21
Aircraft-21 | ZL-833-02-1 | RH FWD EMERGENCY EXITS - GVI | INSP | GR2 | 0.5 |  |  | 72 M |  |  | 35849 | 17658 | 2017-04-21 |  |  |  | 2023-04-21
Aircraft-21 | ZL-833-02-1 | RH AFT EMERGENCY EXITS - GVI | INSP | GR2 | 0.5 |  |  | 72 M |  |  | 35849 | 17658 | 2017-04-21 |  |  |  | 2023-04-21
Aircraft-21 | 202800-TP-1 | ELECTRICAL ROUTING SYST/BONDING LEADS - DI | INSP | GR1 | 2.5 |  |  | 24 M |  |  | 35849 | 17658 | 2017-04-21 |  |  |  | 2019-04-21
Aircraft-21 | 202800-TP-1 | ELECTRICAL ROUTING SYST/BONDING LEADS - DI | INSP | GR1 | 2.5 |  |  | 24 M |  |  | 35849 | 17658 | 2017-04-21 |  |  |  | 2019-04-21
Aircraft-21 | 202800-TP-1 | ELECTRICAL ROUTING SYST/BONDING LEADS - DI | INSP | GR1 | 2.5 |  |  | 24 M |  |  | 35849 | 17658 | 2017-04-21 |  |  |  | 2019-04-21
Aircraft-21 | 202800-TP-1 | ELECTRICAL ROUTING SYST/BONDING LEADS - DI | INSP | GR1 | 2.5 |  |  | 24 M |  |  | 35849 | 17658 | 2017-04-21 |  |  |  | 2019-04-21
Aircraft-21 | 202800-TP-1 | ELECTRICAL ROUTING SYST/BONDING LEADS - DI | INSP | GR2 | 2.5 |  |  | 24 M |  |  | 35849 | 17658 | 2017-04-21 |  |  |  | 2019-04-21
Aircraft-21 | 212600-TP-1 | AVIONICS EQUIPMENT VENTILATION DUCTS - DI | INSP | GR2 | 0.5 | 24000 |  |  |  | C4.1 | 20523 | 11102 | 2012-05-10 |  | 44523
Aircraft-21 | 215242-TP-1 | INJECTOR - WATER - GVI | INSP | GR2 | 1 | 24000 |  |  |  |  | 24627 | 13392 | 2014-07-01 |  | 48627
Aircraft-21 | 215242-TP-1 | INJECTOR - WATER - GVI | INSP | GR2 | 1 | 24000 |  |  |  |  | 24627 | 13392 | 2014-07-01 |  | 48627
Aircraft-21 | 216000-TP-2 | TRIM AIR PR REGULATING VALVE FILTER - R/I | LUB | GR2 | 3 | 12000 |  |  |  |  | 35849 | 17658 | 2017-04-21 |  | 47849
Aircraft-21 | 216000-TP-2 | TRIM AIR PR REGULATING VALVE FILTER - L/CK | TEST | GR2 | 0.2 | 12000 |  |  |  |  | 35849 | 17658 | 2017-04-21 |  | 47849
Aircraft-21 | 216000-TP-2 | COCKPIT / CABIN TEMPERATURE CONTROL - F/C | TEST | GR2 | 1 | 12000 |  |  |  |  | 35849 | 17658 | 2017-04-21 |  | 47849
Aircraft-21 | 227000-TP-1 | FLIGHT MANAGEMENT SYSTEM (FMS) - CHECK | INSP | GR4 | 0.2 | 750 | 750 | 4 M | A-CHECK | C7.1 | 41726 | 19928 | 2018-08-22 | C8.1 | 42476 | 20678 | 2018-12-22
Aircraft-21 | 237100-TP-1 | COCKPIT/VOICE RECORDER SYST/BULK ERASE-F/C | TEST | GR4 | 0.2 | 1500 |  |  | A-CHECK |  | 41088 | 19689 | 2018-07-04 |  | 42588
Aircraft-21 | 240004-TP-1 | LEFT WING ELECTRICAL ROUTING - SVC | LUB | GR4 | 1.5 |  |  | 36 M |  |  | 35849 | 17658 | 2017-04-21 |  |  |  | 2020-04-21
Aircraft-21 | 240004-TP-1 | RIGHT WING ELECTRICAL ROUTING - SVC | LUB | GR4 | 1.5 |  |  | 36 M |  |  | 35849 | 17658 | 2017-04-21 |  |  |  | 2020-04-21
Aircraft-21 | 240005-TP-1 | LEFT WING ELECTRICAL ROUTING - SVC | LUB | GR4 | 1.5 |  |  | 36 M |  |  | 35849 | 17658 | 2017-04-21 |  |  |  | 2020-04-21
Aircraft-21 | 240005-TP-1 | RIGHT WING ELECTRICAL ROUTING - SVC | LUB | GR4 | 1.5 |  |  | 36 M |  |  | 35849 | 17658 | 2017-04-21 |  |  |  | 2020-04-21
Aircraft-21 | 240006-TP-1 | LEFT MLG BAY ELECTRICAL ROUTING - SVC | LUB | GR4 | 1.5 |  |  | 36 M |  |  | 35849 | 17658 | 2017-04-21 |  |  |  | 2020-04-21
Aircraft-21 | 240006-TP-1 | RIGHT MLG BAY ELECTRICAL ROUTING - SVC | LUB | GR4 | 1.5 |  |  | 36 M |  |  | 35849 | 17658 | 2017-04-21 |  |  |  | 2020-04-21
Aircraft-21 | 240007-TP-1 | LEFT WING ELECTRICAL ROUTING - SVC | LUB | GR4 | 1 |  |  | 36 M |  |  | 35849 | 17658 | 2017-04-21 |  |  |  | 2020-04-21
Aircraft-21 | 240007-TP-1 | RIGHT WING ELECTRICAL ROUTING - SVC | LUB | GR4 | 1 |  |  | 36 M |  |  | 35849 | 17658 | 2017-04-21 |  |  |  | 2020-04-21
Aircraft-21 | 240008-TP-1 | LEFT WING ELECTRICAL ROUTING - SVC | LUB | GR4 | 1 |  |  | 36 M |  |  | 35849 | 17658 | 2017-04-21 |  |  |  | 2020-04-21
Aircraft-21 | 240008-TP-1 | RIGHT WING ELECTRICAL ROUTING - SVC | LUB | GR4 | 1 |  |  | 36 M |  |  | 35849 | 17658 | 2017-04-21 |  |  |  | 2020-04-21
Aircraft-21 | 240009-TP-1 | LEFT WING ELECTRICAL ROUTING - SVC | LUB | GR4 | 1.5 |  |  | 72 M |  |  | 35849 | 17658 | 2017-04-21 |  |  |  | 2023-04-21
Aircraft-21 | 240009-TP-1 | RIGHT WING ELECTRICAL ROUTING - SVC | LUB | GR4 | 1.5 |  |  | 72 M |  |  | 35849 | 17658 | 2017-04-21 |  |  |  | 2023-04-21
Aircraft-21 | 240010-TP-1 | ELECTRICAL CONDUITS END FITTINGS - SVC | LUB | GR4 | 1 |  |  | 144 M |  |  | 35849 | 17658 | 2017-04-21 |  |  |  | 2029-04-21
Aircraft-21 | 240010-TP-1 | ELECTRICAL CONDUITS END FITTINGS - SVC | LUB | GR4 | 1 |  |  | 144 M |  |  | 35849 | 17658 | 2017-04-21 |  |  |  | 2029-04-21
Aircraft-21 | 240011-TP-1 | ELECTRICAL ROUTING SYSTEM - SERVICE | LUB | GR4 | 1.5 |  |  | 72 M |  |  | 35849 | 17658 | 2017-04-21 |  |  |  | 2023-04-21
Aircraft-21 | 240012-TP-1 | ELECT.ROUTING/FITTINGS/ZONES 311/312 - SVC | LUB | GR4 | 1 |  |  | 36 M |  |  | 35849 | 17658 | 2017-04-21 |  |  |  | 2020-04-21
Aircraft-21 | 240013-TP-1 | VERTICAL STABILIZ.ELECTRICAL ROUTING - SVC | LUB | GR4 | 2 |  |  | 36 M |  |  | 35849 | 17658 | 2017-04-21 |  |  |  | 2020-04-21
Aircraft-21 | 240015-TP-1 | ELECTRICAL CONDUITS END FITTINGS - SVC | LUB | GR4 | 1.5 |  |  | 144 M |  |  | 35849 | 17658 | 2017-04-21 |  |  |  | 2029-04-21
Aircraft-21 | 240016-TP-1 | LEFT THS ELECTRICAL ROUTING - SVC | LUB | GR4 | 1 |  |  | 36 M |  |  | 35849 | 17658 | 2017-04-21 |  |  |  | 2020-04-21
Aircraft-21 | 240016-TP-1 | RIGHT THS ELECTRICAL ROUTING - SVC | LUB | GR4 | 1 |  |  | 36 M |  |  | 35849 | 17658 | 2017-04-21 |  |  |  | 2020-04-21
Aircraft-21 | 240017-TP-1 | CIRCUIT BREAKERS - OPERATIONAL CHECK | INSP | GR4 | 1 |  |  | 36 M |  |  | 35849 | 17658 | 2017-04-21 |  |  |  | 2020-04-21
Aircraft-21 | 251000-TP-2 | A/C DOCUMENTATION AT ARRIVAL - CHECK | INSP | GR2 | 0.2 | 750 | 750 | 4 M | A-CHECK |  | 41726 | 19928 | 2018-08-22 |  | 42476 | 20678 | 2018-12-22
Aircraft-21 | 251000-TP-2 | A/C DOCUMENTATION BEFORE DELIVERY - CHECK | FEAC | GR2 | 0.2 | 750 | 750 | 4 M | A-CHECK |  | 41726 | 19928 | 2018-08-22 |  | 42476 | 20678 | 2018-12-22
Aircraft-21 | 251100-TP-1 | FLIGHT COMPARTMENT SEATS - GVI | INSP | ICH | 0.6 | 750 | 750 | 4 M | A-CHECK |  | 41726 | 19928 | 2018-08-22 |  | 42476 | 20678 | 2018-12-22
Aircraft-21 | 251100-TP-5 | FLIGHT COMPARTMENT SYSTEM - GVI | INSP | ICH | 0.6 | 750 | 750 | 4 M | A-CHECK |  | 41726 | 19928 | 2018-08-22 |  | 42476 | 20678 | 2018-12-22
Aircraft-21 | 252331-TP-1 | NECESSARY PROCEDURES TO INSP. - REMOVE | ABAC | ICH | 3 |  |  | 36 M |  |  | 35849 | 17658 | 2017-04-21 |  |  |  | 2020-04-21
Aircraft-21 | 252331-TP-1 | FWD 'PAX' CABIN LOWER SIDEWALL PANELS - DI | INSP | GR2 | 1.5 |  |  | 36 M |  |  | 35849 | 17658 | 2017-04-21 |  |  |  | 2020-04-21
Aircraft-21 | 252331-TP-1 | FWD 'PAX' CABIN LOWER SIDEWALL PANELS - DI | INSP | ICH | 0.5 |  |  | 36 M |  |  | 35849 | 17658 | 2017-04-21 |  |  |  | 2020-04-21
Aircraft-21 | 252331-TP-1 | FINAL CONFIGURATION AFTER INSP. - INSTALL | FEAC | GR2 | 0.5 |  |  | 36 M |  |  | 35849 | 17658 | 2017-04-21 |  |  |  | 2020-04-21
Aircraft-21 | 252331-TP-1 | FINAL CONFIGURATION AFTER INSP. - INSTALL | FEAC | ICH | 1.5 |  |  | 36 M |  |  | 35849 | 17658 | 2017-04-21 |  |  |  | 2020-04-21
Aircraft-21 | 252331-TP-1 | NECESSARY PROCEDURES TO INSP. - REMOVE | ABAC | ICH | 3 |  |  | 36 M |  |  | 35849 | 17658 | 2017-04-21 |  |  |  | 2020-04-21
Aircraft-21 | 252331-TP-1 | MID 'PAX' CABIN LOWER SIDEWALL PANELS - DI | INSP | GR2 | 1.5 |  |  | 36 M |  |  | 35849 | 17658 | 2017-04-21 |  |  |  | 2020-04-21
Aircraft-21 | 252331-TP-1 | MID 'PAX' CABIN LOWER SIDEWALL PANELS - DI | INSP | ICH | 0.5 |  |  | 36 M |  |  | 35849 | 17658 | 2017-04-21 |  |  |  | 2020-04-21
Aircraft-21 | 252331-TP-1 | FINAL CONFIGURATION AFTER INSP. - INSTALL | FEAC | GR2 | 0.5 |  |  | 36 M |  |  | 35849 | 17658 | 2017-04-21 |  |  |  | 2020-04-21
Aircraft-21 | 252331-TP-1 | FINAL CONFIGURATION AFTER INSP. - INSTALL | FEAC | ICH | 1.5 |  |  | 36 M |  |  | 35849 | 17658 | 2017-04-21 |  |  |  | 2020-04-21
Aircraft-21 | 252331-TP-1 | NECESSARY PROCEDURES TO INSP. - REMOVE | ABAC | ICH | 3 |  |  | 36 M |  |  | 35849 | 17658 | 2017-04-21 |  |  |  | 2020-04-21
Aircraft-21 | 252331-TP-1 | AFT 'PAX' CABIN LOWER SIDEWALL PANELS - DI | INSP | GR2 | 1.5 |  |  | 36 M |  |  | 35849 | 17658 | 2017-04-21 |  |  |  | 2020-04-21
Aircraft-21 | 252331-TP-1 | AFT 'PAX' CABIN LOWER SIDEWALL PANELS - DI | INSP | ICH | 0.5 |  |  | 36 M |  |  | 35849 | 17658 | 2017-04-21 |  |  |  | 2020-04-21
Aircraft-21 | 252331-TP-1 | FINAL CONFIGURATION AFTER INSP. - INSTALL | FEAC | GR2 | 0.5 |  |  | 36 M |  |  | 35849 | 17658 | 2017-04-21 |  |  |  | 2020-04-21
Aircraft-21 | 252331-TP-1 | FINAL CONFIGURATION AFTER INSP. - INSTALL | FEAC | ICH | 1.5 |  |  | 36 M |  |  | 35849 | 17658 | 2017-04-21 |  |  |  | 2020-04-21
Aircraft-21 | 253000-TP-3 | FWD GALLEYS FILTER - REPLACE | LUB | GR2 | 0.2 | 750 | 750 | 4 M | A-CHECK |  | 41726 | 19928 | 2018-08-22 |  | 42476 | 20678 | 2018-12-22
Aircraft-21 | 253000-TP-3 | AFT GALLEYS FILTER - REPLACE | LUB | GR2 | 0.2 | 750 | 750 | 4 M | A-CHECK |  | 41726 | 19928 | 2018-08-22 |  | 42476 | 20678 | 2018-12-22
Aircraft-21 | 253000-TP-7 | BUFFET/GALLEY SYST/WASTE COMPART/DOOR - DI | INSP | GR2 | 0.5 | 750 | 750 | 4 M | A-CHECK |  | 41726 | 19928 | 2018-08-22 |  | 42476 | 20678 | 2018-12-22
Aircraft-21 | 255000-TP-1 | CARGO COMPART SYST/DOOR SILL LATTCH-DI/LUB | TEST | GR2 | 1 | 1500 | 1500 | 8 M | A-CHECK |  | 41088 | 19689 | 2018-07-04 |  | 42588 | 21189 | 2019-03-04
Aircraft-21 | 255000-TP-1 | CARGO COMPART SYST/DOOR SILL LATTCH-DI/LUB | TEST | GR2 | 1 | 1500 | 1500 | 8 M | A-CHECK |  | 41088 | 19689 | 2018-07-04 |  | 42588 | 21189 | 2019-03-04
Aircraft-21 | 255000-TP-2 | FWD CARGO COMPARTMENT SYST/PDU ROLLERS -DI | INSP | GR2 | 0.2 | 2000 |  |  | A-CHECK |  | 41088 | 19689 | 2018-07-04 |  | 43088
Aircraft-21 | 255000-TP-2 | AFT CARGO COMPARTMENT SYST/PDU ROLLERS -DI | INSP | GR2 | 0.2 | 2000 |  |  | A-CHECK |  | 41088 | 19689 | 2018-07-04 |  | 43088
Aircraft-21 | 256000-TP-2 | EMERGENCY EQUIPMENT SYSTEM - CHECK | INSP | GR2 | 0.2 | 750 | 750 | 4 M | A-CHECK |  | 41726 | 19928 | 2018-08-22 |  | 42476 | 20678 | 2018-12-22
Aircraft-21 | 256500-TP-1 | COCKPIT FLASH LIGHTS - OP/C | INSP | GR2 | 0.2 | 750 | 750 | 4 M | A-CHECK |  | 41726 | 19928 | 2018-08-22 |  | 42476 | 20678 | 2018-12-22
Aircraft-21 | 275118-TP-1 | LH FLAPS ASYMMETRY - APPU - DI | INSP | GR1 | 1 | 7500 |  |  |  |  | 35849 | 17658 | 2017-04-21 |  | 43349
Aircraft-21 | 275118-TP-1 | RH FLAPS ASYMMETRY - APPU - DI | INSP | GR1 | 1 | 7500 |  |  |  |  | 35849 | 17658 | 2017-04-21 |  | 43349
Aircraft-21 | 276000-TP-1 | SPOILERS AND SPEED BRAKES CONTROL - C/K | TF | GR1 | 0.2 | 750 | 750 | 4 M | A-CHECK |  | 41726 | 19928 | 2018-08-22 |  | 42476 | 20678 | 2018-12-22
Aircraft-21 | 276000-TP-1 | SPOILERS AND SPEED BRAKES CONTROL - C/K | TF | GR1 | 0.2 | 750 | 750 | 4 M | A-CHECK |  | 41726 | 19928 | 2018-08-22 |  | 42476 | 20678 | 2018-12-22
Aircraft-21 | 278118-TP-1 | LH SLATS ASYMMETRY - APPU - DI | INSP | GR1 | 1 | 7500 |  |  |  |  | 35849 | 17658 | 2017-04-21 |  | 43349
Aircraft-21 | 278118-TP-1 | RH SLATS ASYMMETRY - APPU - DI | INSP | GR1 | 1 | 7500 |  |  |  |  | 35849 | 17658 | 2017-04-21 |  | 43349
Aircraft-21 | 282100-TP-1 | ENGINE PYLON 1 FUEL FEED PIPE SEALS - R/I | LUB | GR1 | 11.5 | 24000 | 18000 | 80 M |  |  | 35849 | 17658 | 2017-04-21 |  | 59849 | 35658 | 2023-12-21
Aircraft-21 | 282100-TP-1 | ENGINE PYLON 1 FUEL FEED PIPE - LEAK/CHECK | TEST | GR1 | 1.5 | 24000 | 18000 | 80 M |  |  | 35849 | 17658 | 2017-04-21 |  | 59849 | 35658 | 2023-12-21
Aircraft-21 | 282100-TP-1 | ENGINE PYLON 2 FUEL FEED PIPE SEALS - R/I | INSP | GR1 | 11.5 | 24000 | 18000 | 80 M |  |  | 35849 | 17658 | 2017-04-21 |  | 59849 | 35658 | 2023-12-21
Aircraft-21 | 282100-TP-1 | ENGINE PYLON 2 FUEL FEED PIPE - LEAK/CHECK | TEST | GR1 | 1.5 | 24000 | 18000 | 80 M |  |  | 35849 | 17658 | 2017-04-21 |  | 59849 | 35658 | 2023-12-21
Aircraft-21 | 310000-TP-2 | INDICATING/RECORDING SYSTEMS -REMOVE+CLEAN | INSP | GR4 | 0.5 | 3000 | 3000 | 16 M | A-CHECK |  | 41088 | 19689 | 2018-07-04 |  | 44088 | 22689 | 2019-11-04
Aircraft-21 | 310000-TP-2 | INDICATING/RECORDING SYSTEMS -INSTALL+F/CK | TEST | GR4 | 1 | 3000 | 3000 | 16 M | A-CHECK |  | 41088 | 19689 | 2018-07-04 |  | 44088 | 22689 | 2019-11-04
Aircraft-21 | 310000-TP-3 | INDICATING/RECORDING SYSTEMS - CLEAN/DI | INSP | GR4 | 3.5 | 7500 | 5000 | 24 M |  |  | 35849 | 17658 | 2017-04-21 |  | 43349 | 22658 | 2019-04-21
Aircraft-21 | 310000-TP-4 | AVIONICS COMPART/RACKS AND FILTERS -REMOVE | ABAC | GR4 | 8 | 15000 | 10000 | 48 M |  |  | 30103 | 15519 | 2015-11-18 |  | 45103 | 25519 | 2019-11-18
Aircraft-21 | 310000-TP-4 | AVIONICS COMPART/RACKS AND FILTERS - CLEAN | LUB | GR2 | 1.5 | 15000 | 10000 | 48 M |  |  | 30103 | 15519 | 2015-11-18 |  | 45103 | 25519 | 2019-11-18
Aircraft-21 | 310000-TP-4 | AVIONICS COMPART/RACKS AND FILTERS - CLEAN | LUB | GR4 | 6 | 15000 | 10000 | 48 M |  |  | 30103 | 15519 | 2015-11-18 |  | 45103 | 25519 | 2019-11-18
Aircraft-21 | 310000-TP-4 | AVIONICS COMPART/RACKS AND FILTERS-INSTALL | FEAC | GR4 | 3.5 | 15000 | 10000 | 48 M |  |  | 30103 | 15519 | 2015-11-18 |  | 45103 | 25519 | 2019-11-18
Aircraft-21 | 310000-TP-4 | AVIONICS COMPART/RACKS AND FILTERS - OP/C | TEST | GR4 | 20 | 15000 | 10000 | 48 M |  |  | 30103 | 15519 | 2015-11-18 |  | 45103 | 25519 | 2019-11-18
Aircraft-21 | 330000-TP-1 | COCKPIT/EXTERIOR/INTERIOR LIGHTS SYST-V/CK | TEST | GR4 | 1 | 750 | 750 | 4 M | A-CHECK |  | 41726 | 19928 | 2018-08-22 |  | 42476 | 20678 | 2018-12-22
Aircraft-21 | 341115-TP-1 | PITOT PROBE PHISICAL DAMAGE - GVI | INSP | GR4 | 2 | 7500 | 5000 | 24 M |  |  | 35849 | 17658 | 2017-04-21 |  | 43349 | 22658 | 2019-04-21
Aircraft-21 | 341300-TP-1 | AIR DATA SYSTEM/ADM ACCURACY - F/C | TEST | GR4 | 4 |  |  | 48 M |  |  | 30103 | 15519 | 2015-11-18 |  |  |  | 2019-11-18
Aircraft-21 | 344200-TP-2 | RADIO ALTIMETER SYST/EXTERNAL SURFACE -CLN | LUB | GR4 | 1 |  |  | 6 M | A-CHECK |  | 41726 | 19928 | 2018-08-22 |  |  |  | 2019-02-22
Aircraft-21 | 353000-TP-5 | PORTABLE OXYG.SYST/VALIDITY DATE MASKS-C/K | INSP | GR2 | 0.5 | 7500 | 5000 | 24 M |  | C7.1 | 35849 | 17658 | 2017-04-21 |  | 43349 | 22658 | 2019-04-21
Aircraft-21 | 361100-TP-1 | PYLON 1 DUCT SLEEVES COMBO SEALS - L/CK | TP | GR1 | 1 |  |  | 40 M |  |  | 35849 | 17658 | 2017-04-21 |  |  |  | 2020-08-21
Aircraft-21 | 361100-TP-1 | PYLON 2 DUCT SLEEVES COMBO SEALS - L/CK | TP | GR1 | 1 |  |  | 40 M |  |  | 35849 | 17658 | 2017-04-21 |  |  |  | 2020-08-21
Aircraft-21 | 381448-TP-1 | OVERFLOW/DRAIN VALVES CONTROL HANDLE - DI | INSP | GR2 | 3 | 1500 | 1500 | 8 M | A-CHECK |  | 41088 | 19689 | 2018-07-04 |  | 42588 | 21189 | 2019-03-04
Aircraft-21 | 494000-TP-2 | APU/STARTER MOTOR/WEAR INDICATOR - V/CK | INSP | GR1 | 0.5 | 750 |  |  | A-CHECK |  | 41726 | 19928 | 2018-08-22 |  | 42476
Aircraft-21 | 497000-TP-1 | APU OPERATIONAL HOURS AND CYCLES - CHK | TP | GR1 | 0.2 | 750 | 750 | 4 M | A-CHECK |  | 41726 | 19928 | 2018-08-22 |  | 42476 | 20678 | 2018-12-22
Aircraft-21 | 545000-TP-1 | PYLONS SYST/SEALANT/CANTILEVER ZONE'A' -DI | INSP | GR1 | 0.5 |  |  | 24 M |  |  | 35849 | 17658 | 2017-04-21 |  |  |  | 2019-04-21
Aircraft-21 | 545000-TP-1 | PYLONS SYST/SEALANT/CANTILEVER ZONE'A' -DI | INSP | GR1 | 0.5 |  |  | 24 M |  |  | 35849 | 17658 | 2017-04-21 |  |  |  | 2019-04-21
Aircraft-21 | 553600-TP-1 | VERT.STABILIZER/RUDDER ATTACH FITTINGS-C/K | INSP | GR1 | 5 |  |  | 72 M |  |  | 35849 | 17658 | 2017-04-21 |  |  |  | 2023-04-21
Aircraft-21 | 561000-TP-1 | COCKPIT LEFT WINDOWS # 1, 2 AND 3 - DI | INSP | GR2 | 0.2 |  |  | 4 M | A-CHECK |  | 41726 | 19928 | 2018-08-22 |  |  |  | 2018-12-22
Aircraft-21 | 561000-TP-1 | COCKPIT RIGHT WINDOWS # 1, 2 AND 3 - DI | INSP | GR2 | 0.2 |  |  | 4 M | A-CHECK |  | 41726 | 19928 | 2018-08-22 |  |  |  | 2018-12-22
Aircraft-21 | 561000-TP-2 | LEFT/RIGHT FRONT WINDSHIELD (OUTSIDE) - DI | INSP | GR2 | 3 |  |  | 20 M | A-CHECK |  | 35849 | 17658 | 2017-04-21 |  |  |  | 2018-12-21
Aircraft-21 | 562113-TP-1 | PAX CABIN WINDOWS - DETAILED INSPECTION | INSP | GR2 | 3 | 750 | 750 | 4 M | A-CHECK |  | 41726 | 19928 | 2018-08-22 |  | 42476 | 20678 | 2018-12-22
Aircraft-21 | 562113-TP-2 | CABIN WINDOW BLIND AND WINDOW PANE - CLEAN | LUB | GR2 | 0.1 | 750 | 750 | 4 M | A-CHECK |  | 41726 | 19928 | 2018-08-22 |  | 42476 | 20678 | 2018-12-22
Aircraft-21 | 562113-TP-2 | CABIN WINDOW BLIND AND WINDOW PANE - CLEAN | LUB | MAP | 0.9 | 750 | 750 | 4 M | A-CHECK |  | 41726 | 19928 | 2018-08-22 |  | 42476 | 20678 | 2018-12-22
Aircraft-21 | 711300-TP-1 | FAN COWL DOORS PLACARDS AND MARKINGS - DI | INSP | GR1 | 0.2 | 750 | 750 | 4 M | A-CHECK |  | 41726 | 19928 | 2018-08-22 |  | 42476 | 20678 | 2018-12-22
Aircraft-21 | 711300-TP-1 | FAN COWL DOORS PLACARDS AND MARKINGS - DI | INSP | GR1 | 0.2 | 750 | 750 | 4 M | A-CHECK |  | 41726 | 19928 | 2018-08-22 |  | 42476 | 20678 | 2018-12-22
Aircraft-21 | 730000-TP-1 | ELECTRONIC CONTROL UNIT (ECU) - OP/C | TEST | GR4 | 0.2 | 1200 |  |  | A-CHECK |  | 41726 | 19928 | 2018-08-22 |  | 42926
Aircraft-21 | 742130-TP-1 | ENG #1/SPARK IGNITER - CHANGE/REPLACE | LUB | GR1 | 0.5 | 750 | 750 | 4 M | A-CHECK |  | 41726 | 19928 | 2018-08-22 |  | 42476 | 20678 | 2018-12-22
Aircraft-21 | 742130-TP-1 | ENG #2/SPARK IGNITER - CHANGE/REPLACE | LUB | GR1 | 0.5 | 750 | 750 | 4 M | A-CHECK |  | 41726 | 19928 | 2018-08-22 |  | 42476 | 20678 | 2018-12-22
Aircraft-21 | 781111-TP-1 | ENGINE 1/ EXHAUST NOZZLE - DI | INSP | GR1 | 0.2 | 750 | 750 | 4 M | A-CHECK |  | 41726 | 19928 | 2018-08-22 |  | 42476 | 20678 | 2018-12-22
Aircraft-21 | 781111-TP-1 | ENGINE 2/ EXHAUST NOZZLE - DI | INSP | GR1 | 0.2 | 750 | 750 | 4 M | A-CHECK |  | 41726 | 19928 | 2018-08-22 |  | 42476 | 20678 | 2018-12-22
Aircraft-21 | 781112-TP-1 | ENGINE 1 / CENTERBODY NUTS - C/K | INSP | GR1 | 1 | 750 | 750 | 4 M | A-CHECK |  | 41726 | 19928 | 2018-08-22 |  | 42476 | 20678 | 2018-12-22
Aircraft-21 | 781112-TP-1 | ENGINE 2 / CENTERBODY NUTS - C/K | INSP | GR1 | 1 | 750 | 750 | 4 M | A-CHECK |  | 41726 | 19928 | 2018-08-22 |  | 42476 | 20678 | 2018-12-22
Aircraft-22 | 200001-02-1 | ELECTRICAL ROUTING SYSTEM - CHECK | INSP | GR4 | 4 |  |  | 72 M |  |  | 41792 | 20563 | 2018-01-30 |  |  |  | 2024-01-30
Aircraft-22 | 200001-02-1 | ELECTRICAL ROUTING SYSTEM - CHECK | INSP | GR4 | 4 |  |  | 72 M |  |  | 41792 | 20563 | 2018-01-30 |  |  |  | 2024-01-30
Aircraft-22 | 200002-01-1 | ELECTRICAL ROUTING SYSTEM - GVI | INSP | GR4 | 1 |  |  | 36 M |  |  | 41792 | 20563 | 2018-01-30 |  |  |  | 2021-01-30
Aircraft-22 | 200002-01-1 | ELECTRICAL ROUTING SYSTEM - GVI | INSP | GR4 | 1 |  |  | 36 M |  |  | 41792 | 20563 | 2018-01-30 |  |  |  | 2021-01-30
Aircraft-22 | 200003-01-1 | ELECTRICAL ROUTING SYSTEM - GVI | INSP | GR1 | 1 |  |  | 72 M |  |  | 41792 | 20563 | 2018-01-30 |  |  |  | 2024-01-30
Aircraft-22 | 200003-01-1 | ELECTRICAL ROUTING SYSTEM - GVI | INSP | GR4 | 0.5 |  |  | 72 M |  |  | 41792 | 20563 | 2018-01-30 |  |  |  | 2024-01-30
Aircraft-22 | 200003-02-1 | ELECTRICAL ROUTING SYSTEM - GVI | INSP | GR1 | 1 |  |  | 72 M |  |  | 41792 | 20563 | 2018-01-30 |  |  |  | 2024-01-30
Aircraft-22 | 200003-02-1 | ELECTRICAL ROUTING SYSTEM - GVI | INSP | GR4 | 1 |  |  | 72 M |  |  | 41792 | 20563 | 2018-01-30 |  |  |  | 2024-01-30
Aircraft-22 | 200003-03-1 | ELECTRICAL ROUTING SYSTEM - GVI | INSP | GR1 | 1 |  |  | 72 M |  |  | 41792 | 20563 | 2018-01-30 |  |  |  | 2024-01-30
Aircraft-22 | 200003-03-1 | ELECTRICAL ROUTING SYSTEM - GVI | INSP | GR4 | 0.5 |  |  | 72 M |  |  | 41792 | 20563 | 2018-01-30 |  |  |  | 2024-01-30
Aircraft-22 | 200121-01-1 | ELECTRICAL ROUTING/FWD AVIONIC COMPART-CLN | INSP | GR4 | 1.5 |  |  | 48 M |  |  | 41792 | 20563 | 2018-01-30 |  |  |  | 2022-01-30
Aircraft-22 | 200121-02-1 | ELECTRICAL ROUTING/FWD AVIONIC COMPART-GVI | INSP | GR4 | 0.5 |  |  | 48 M |  |  | 41792 | 20563 | 2018-01-30 |  |  |  | 2022-01-30
Aircraft-22 | 200121-03-1 | ELECTRICAL ROUTING/FWD AVIONIC COMPART-GVI | INSP | GR4 | 1.5 |  |  | 72 M |  |  | 41792 | 20563 | 2018-01-30 |  |  |  | 2024-01-30
Aircraft-22 | 200121-04-1 | ELECTRICAL ROUTING/FWD AVIONIC COMPART-GVI | INSP | GR2 | 1 |  |  | 72 M |  |  | 41792 | 20563 | 2018-01-30 |  |  |  | 2024-01-30
Aircraft-22 | 200121-04-1 | ELECTRICAL ROUTING/FWD AVIONIC COMPART-GVI | INSP | GR4 | 0.5 |  |  | 72 M |  |  | 41792 | 20563 | 2018-01-30 |  |  |  | 2024-01-30
Aircraft-22 | 200125-01-1 | ELECTRICAL ROUTING/LAT.AVIONIC COMPART-CLN | INSP | GR4 | 0.5 |  |  | 72 M |  |  | 41792 | 20563 | 2018-01-30 |  |  |  | 2024-01-30
Aircraft-22 | 200125-03-1 | ELECTRICAL ROUTING/LAT.AVIONIC COMPART-GVI | INSP | GR4 | 1.5 |  |  | 48 M |  |  | 41792 | 20563 | 2018-01-30 |  |  |  | 2022-01-30
Aircraft-22 | 200125-05-1 | ELECTRICAL ROUTING/LAT.AVIONIC COMPART-GVI | INSP | GR4 | 4.5 |  |  | 72 M |  |  | 41792 | 20563 | 2018-01-30 |  |  |  | 2024-01-30
Aircraft-22 | 200125-06-1 | ELECTRICAL ROUTING/LAT.AVIONIC COMPART -DI | INSP | GR2 | 2 |  |  | 72 M |  |  | 41792 | 20563 | 2018-01-30 |  |  |  | 2024-01-30
Aircraft-22 | 200125-06-1 | ELECTRICAL ROUTING/LAT.AVIONIC COMPART -DI | INSP | GR4 | 1 |  |  | 72 M |  |  | 41792 | 20563 | 2018-01-30 |  |  |  | 2024-01-30
Aircraft-22 | 200127-02-1 | ELECTRIC.ROUTING SYST/REAR AVION.COMPT-CLN | INSP | GR4 | 2.5 |  |  | 72 M |  |  | 41792 | 20563 | 2018-01-30 |  |  |  | 2024-01-30
Aircraft-22 | 200127-04-1 | ELECTRIC.ROUTING SYST/REAR AVION.COMPT-GVI | INSP | GR4 | 1 |  |  | 48 M |  |  | 41792 | 20563 | 2018-01-30 |  |  |  | 2022-01-30
Aircraft-22 | 200127-05-1 | ELECTRIC.ROUTING/REAR AVIONIC COMPART -GVI | INSP | GR4 | 1.5 |  |  | 72 M |  |  | 41792 | 20563 | 2018-01-30 |  |  |  | 2024-01-30
Aircraft-22 | 200127-07-1 | ELECTRIC.ROUTING SYST/REAR AVION.COMPT -DI | INSP | GR4 | 2.5 |  |  | 72 M |  |  | 41792 | 20563 | 2018-01-30 |  |  |  | 2024-01-30
Aircraft-22 | 200131-01-1 | ELECTRICAL ROUTING/FWD CARGO COMPART - CLN | INSP | GR2 | 2 |  |  | 72 M |  |  | 41792 | 20563 | 2018-01-30 |  |  |  | 2024-01-30
Aircraft-22 | 200131-01-1 | ELECTRICAL ROUTING/FWD CARGO COMPART - CLN | INSP | GR4 | 0.5 |  |  | 72 M |  |  | 41792 | 20563 | 2018-01-30 |  |  |  | 2024-01-30
Aircraft-22 | 200131-02-1 | ELECTRICAL ROUTING/FWD CARGO COMPART - GVI | INSP | GR2 | 1 |  |  | 144 M |  |  | 41792 | 20563 | 2018-01-30 |  |  |  | 2030-01-30
Aircraft-22 | 200131-02-1 | ELECTRICAL ROUTING/FWD CARGO COMPART - GVI | INSP | GR4 | 0.5 |  |  | 144 M |  |  | 41792 | 20563 | 2018-01-30 |  |  |  | 2030-01-30
Aircraft-22 | 200133-01-1 | ELECTRIC.ROUTING/UNDERFLOOR FWD CARGO -CLN | INSP | GR2 | 2 |  |  | 72 M |  |  | 41792 | 20563 | 2018-01-30 |  |  |  | 2024-01-30
Aircraft-22 | 200133-01-1 | ELECTRIC.ROUTING/UNDERFLOOR FWD CARGO -CLN | INSP | GR4 | 1 |  |  | 72 M |  |  | 41792 | 20563 | 2018-01-30 |  |  |  | 2024-01-30
Aircraft-22 | 200137-01-1 | ELECTRICAL ROUTING/FWD CARGO COMPART - CLN | INSP | GR4 | 1 |  |  | 72 M |  |  | 41792 | 20563 | 2018-01-30 |  |  |  | 2024-01-30
Aircraft-22 | 200141-01-1 | ELECTRICAL ROUTING/WING CENTER BOX - GVI | INSP | GR4 | 0.5 |  |  | 144 M |  |  | 41792 | 20563 | 2018-01-30 |  |  |  | 2030-01-30
Aircraft-22 | 200145-01-1 | ELECTRICAL ROUTING/UNDER CABIN FLOOR - CLN | INSP | GR4 | 2 |  |  | 72 M |  |  | 41792 | 20563 | 2018-01-30 |  |  |  | 2024-01-30
Aircraft-22 | 200151-01-1 | ELECTRICAL ROUTING/AFT CARGO COMPART - CLN | INSP | GR2 | 4 |  |  | 72 M |  |  | 41792 | 20563 | 2018-01-30 |  |  |  | 2024-01-30
Aircraft-22 | 200151-01-1 | ELECTRICAL ROUTING/AFT CARGO COMPART - CLN | INSP | GR4 | 1.5 |  |  | 72 M |  |  | 41792 | 20563 | 2018-01-30 |  |  |  | 2024-01-30
Aircraft-22 | 200151-02-1 | ELECTRICAL ROUTING/AFT CARGO COMPART - GVI | INSP | GR4 | 2 |  |  | 144 M |  |  | 41792 | 20563 | 2018-01-30 |  |  |  | 2030-01-30
Aircraft-22 | 200161-01-1 | ELECTRICAL ROUTING/BULK CARGO COMPART -CLN | INSP | GR2 | 4.5 |  |  | 72 M |  |  | 41792 | 20563 | 2018-01-30 |  |  |  | 2024-01-30
Aircraft-22 | 200161-01-1 | ELECTRICAL ROUTING/BULK CARGO COMPART -CLN | INSP | GR4 | 2 |  |  | 72 M |  |  | 41792 | 20563 | 2018-01-30 |  |  |  | 2024-01-30
Aircraft-22 | 200171-01-1 | ELECTRIC.ROUTING/AFT CABIN UND.COMPART-CLN | INSP | GR4 | 2.5 |  |  | 144 M |  |  | 41792 | 20563 | 2018-01-30 |  |  |  | 2030-01-30
Aircraft-22 | 200191-01-1 | ELECTRICAL ROUTING/AIR CONDIT.COMPART -CLN | INSP | GR4 | 2 |  |  | 72 M |  |  | 41792 | 20563 | 2018-01-30 |  |  |  | 2024-01-30
Aircraft-22 | 200211-01-1 | ELECTRICAL ROUTING/WIRING THE COCKPIT -CLN | INSP | GR4 | 2 |  |  | 144 M |  |  | 41792 | 20563 | 2018-01-30 |  |  |  | 2030-01-30
Aircraft-22 | 200211-02-1 | ELECTRICAL ROUTING/WIRING 49 AND 120VU-CLN | INSP | GR4 | 1.5 |  |  | 72 M |  |  | 41792 | 20563 | 2018-01-30 |  |  |  | 2024-01-30
Aircraft-22 | 200211-03-1 | ELECTRICAL ROUTING/WIRING 49 AND 120VU-GVI | INSP | GR4 | 1.5 |  |  | 144 M |  |  | 41792 | 20563 | 2018-01-30 |  |  |  | 2030-01-30
Aircraft-22 | 200221-01-1 | ELECTRICAL ROUTING/FWD CABIN UTIL.AREA-CLN | INSP | GR4 | 1 |  |  | 144 M |  |  | 41792 | 20563 | 2018-01-30 |  |  |  | 2030-01-30
Aircraft-22 | 200223-01-1 | ELECTR.ROUTING/FWD CABIN OVERHEAD COMP-CLN | INSP | GR4 | 1.5 |  |  | 144 M |  |  | 41792 | 20563 | 2018-01-30 |  |  |  | 2030-01-30
Aircraft-22 | 200223-02-1 | ELECTRICAL ROUTING/WIRING THE 2000VU - GVI | INSP | GR4 | 1 |  |  | 144 M |  |  | 41792 | 20563 | 2018-01-30 |  |  |  | 2030-01-30
Aircraft-22 | 200231-01-1 | ELECTRIC.ROUTING/FWD PASSENGER COMPART-CLN | INSP | GR4 | 1.5 |  |  | 144 M |  |  | 41792 | 20563 | 2018-01-30 |  |  |  | 2030-01-30
Aircraft-22 | 200231-03-1 | ELECTR.ROUTING/CONNECTIONS BTWN SEATS -GVI | INSP | GR4 | 1 |  |  | 72 M |  |  | 41792 | 20563 | 2018-01-30 |  |  |  | 2024-01-30
Aircraft-22 | 200233-01-1 | ELECTR.ROUTING/FWD PASSENG.OVRD COMPRT-CLN | INSP | GR4 | 1 |  |  | 144 M |  |  | 41792 | 20563 | 2018-01-30 |  |  |  | 2030-01-30
Aircraft-22 | 200233-03-1 | ELECTRIC.ROUTING/G AND P ROUTE WIRING -GVI | INSP | GR4 | 0.5 |  |  | 144 M |  |  | 41792 | 20563 | 2018-01-30 |  |  |  | 2030-01-30
Aircraft-22 | 200241-01-1 | ELECTR.ROUTING/CENTER PASSENG.COMPART -CLN | INSP | GR4 | 1.5 |  |  | 144 M |  |  | 41792 | 20563 | 2018-01-30 |  |  |  | 2030-01-30
Aircraft-22 | 200241-03-1 | ELECTRIC.ROUTING/G ROUTE WIRING/FR 47 -GVI | INSP | GR4 | 0.5 |  |  | 144 M |  |  | 41792 | 20563 | 2018-01-30 |  |  |  | 2030-01-30
Aircraft-22 | 200241-04-1 | ELECTR.ROUTING/CONNECTIONS BTWN SEATS -GVI | INSP | GR4 | 1.5 |  |  | 72 M |  |  | 41792 | 20563 | 2018-01-30 |  |  |  | 2024-01-30
Aircraft-22 | 200243-01-1 | ELECTR.ROUTING/CENTR PASSENG.OVHD COMP-CLN | INSP | GR4 | 1 |  |  | 144 M |  |  | 41792 | 20563 | 2018-01-30 |  |  |  | 2030-01-30
Aircraft-22 | 200243-03-1 | ELECTRIC.ROUTING/G AND P ROUTE WIRING -GVI | INSP | GR4 | 0.5 |  |  | 144 M |  |  | 41792 | 20563 | 2018-01-30 |  |  |  | 2030-01-30
Aircraft-22 | 200251-02-1 | ELECTRIC.ROUTING/AFT PASSENGER COMPART-CLN | INSP | GR4 | 1.5 |  |  | 144 M |  |  | 41792 | 20563 | 2018-01-30 |  |  |  | 2030-01-30
Aircraft-22 | 200251-03-1 | ELECTR.ROUTING/CONNECTIONS BTWN SEATS -GVI | INSP | GR4 | 1.5 |  |  | 72 M |  |  | 41792 | 20563 | 2018-01-30 |  |  |  | 2024-01-30
Aircraft-22 | 200253-01-1 | ELECTR.ROUTING/AFT PASSENG.OVHD COMPT -CLN | INSP | GR4 | 1.5 |  |  | 144 M |  |  | 41792 | 20563 | 2018-01-30 |  |  |  | 2030-01-30
Aircraft-22 | 200253-02-1 | ELECTRIC.ROUTING/G AND P ROUTE WIRING -GVI | INSP | GR4 | 1 |  |  | 144 M |  |  | 41792 | 20563 | 2018-01-30 |  |  |  | 2030-01-30
Aircraft-22 | 200261-01-1 | ELECTRICAL ROUTING/AFT CABIN UTIL.AREA-CLN | INSP | GR4 | 1.5 |  |  | 144 M |  |  | 41792 | 20563 | 2018-01-30 |  |  |  | 2030-01-30
Aircraft-22 | 200261-02-1 | ELECTRICAL ROUTING/P ROUTE AFT CABIN - GVI | INSP | GR4 | 0.5 |  |  | 144 M |  |  | 41792 | 20563 | 2018-01-30 |  |  |  | 2030-01-30
Aircraft-22 | 200261-03-1 | ELECTR.ROUTING/CONNECTIONS BTWN SEATS -GVI | INSP | GR4 | 1.5 |  |  | 72 M |  |  | 41792 | 20563 | 2018-01-30 |  |  |  | 2024-01-30
Aircraft-22 | 200263-01-1 | ELECTR.ROUTING/AFT CABIN OVRHD COMPART-CLN | INSP | GR4 | 2 |  |  | 144 M |  |  | 41792 | 20563 | 2018-01-30 |  |  |  | 2030-01-30
Aircraft-22 | 200263-02-1 | ELECTRIC.ROUTING/G AND P ROUTE WIRING -GVI | INSP | GR4 | 0.5 |  |  | 144 M |  |  | 41792 | 20563 | 2018-01-30 |  |  |  | 2030-01-30
Aircraft-22 | 200263-03-1 | ELECTRICAL ROUTING/WIRING THE 2001VU - GVI | INSP | GR4 | 1 |  |  | 144 M |  |  | 41792 | 20563 | 2018-01-30 |  |  |  | 2030-01-30
Aircraft-22 | 200315-01-1 | ELECTR.ROUTING/G AND P ROUTE TAIL CONE-GVI | INSP | GR4 | 0.5 |  |  | 24 M |  |  | 41792 | 20563 | 2018-01-30 |  |  |  | 2020-01-30
Aircraft-22 | 200413-01-1 | ELECTR.ROUTING/WIRING UPPER FWD PYLON - DI | INSP | GR4 | 2.5 |  |  | 24 M |  |  | 41792 | 20563 | 2018-01-30 |  |  |  | 2020-01-30
Aircraft-22 | 200413-01-1 | ELECTR.ROUTING/WIRING UPPER FWD PYLON - DI | INSP | GR4 | 2.5 |  |  | 24 M |  |  | 41792 | 20563 | 2018-01-30 |  |  |  | 2020-01-30
Aircraft-22 | 200435-01-1 | ELECTR.ROUTING/FAN AND ACCESS.GEAR BOX -DI | INSP | GR4 | 1 |  |  | 24 M |  |  | 41792 | 20563 | 2018-01-30 |  |  |  | 2020-01-30
Aircraft-22 | 200435-01-1 | ELECTR.ROUTING/FAN AND ACCESS.GEAR BOX -DI | INSP | GR4 | 1 |  |  | 24 M |  |  | 41792 | 20563 | 2018-01-30 |  |  |  | 2020-01-30
Aircraft-22 | 200453-01-1 | ELECTRICAL ROUTING/WIRING HOT SECTION - DI | INSP | GR4 | 1 |  |  | 24 M |  |  | 41792 | 20563 | 2018-01-30 |  |  |  | 2020-01-30
Aircraft-22 | 200453-01-1 | ELECTRICAL ROUTING/WIRING HOT SECTION - DI | INSP | GR4 | 1 |  |  | 24 M |  |  | 41792 | 20563 | 2018-01-30 |  |  |  | 2020-01-30
Aircraft-22 | 200540-02-1 | ELECTRIC.ROUTING/WIRING WING FUEL TANK-GVI | INSP | GR4 | 1 |  |  | 144 M |  |  | 41792 | 20563 | 2018-01-30 |  |  |  | 2030-01-30
Aircraft-22 | 200540-02-1 | ELECTRIC.ROUTING/WIRING WING FUEL TANK-GVI | INSP | GR4 | 1 |  |  | 144 M |  |  | 41792 | 20563 | 2018-01-30 |  |  |  | 2030-01-30
Aircraft-22 | 200550-01-1 | ELECTRIC.ROUTING/EWIS WING FUEL TANK - GVI | INSP | GR4 | 2 |  |  | 144 M |  |  | 41792 | 20563 | 2018-01-30 |  |  |  | 2030-01-30
Aircraft-22 | 200550-01-1 | ELECTRIC.ROUTING/WING FUEL TANK - LEAKS | INSP | GR1 | 1 |  |  | 144 M |  |  | 41792 | 20563 | 2018-01-30 |  |  |  | 2030-01-30
Aircraft-22 | 200550-01-1 | ELECTRIC.ROUTING/EWIS WING FUEL TANK - GVI | INSP | GR4 | 5 |  |  | 144 M |  |  | 41792 | 20563 | 2018-01-30 |  |  |  | 2030-01-30
Aircraft-22 | 200550-01-1 | ELECTRIC.ROUTING/WING FUEL TANK - LEAKS | INSP | GR1 | 1 |  |  | 144 M |  |  | 41792 | 20563 | 2018-01-30 |  |  |  | 2030-01-30
Aircraft-22 | 200560-01-1 | ELECTRIC.ROUTING/EWIS DRY BAY (OUTB) - GVI | INSP | GR4 | 0.5 |  |  | 144 M |  |  | 41792 | 20563 | 2018-01-30 |  |  |  | 2030-01-30
Aircraft-22 | 200560-01-1 | ELECTRIC.ROUTING/EWIS DRY BAY (OUTB) - GVI | INSP | GR4 | 0.5 |  |  | 144 M |  |  | 41792 | 20563 | 2018-01-30 |  |  |  | 2030-01-30
Aircraft-22 | 200571-01-1 | ELECTRICAL ROUTING/P ROUTE PUMP FEEDER-GVI | INSP | GR4 | 1 |  |  | 144 M |  |  | 41792 | 20563 | 2018-01-30 |  |  |  | 2030-01-30
Aircraft-22 | 200571-01-1 | ELECTRICAL ROUTING/P ROUTE PUMP FEEDER-GVI | INSP | GR4 | 1 |  |  | 144 M |  |  | 41792 | 20563 | 2018-01-30 |  |  |  | 2030-01-30
Aircraft-22 | 212100-01-1 | COCKPIT AIR SUPPLY DUCT - CLN | LUB | GR2 | 4 | 24000 |  |  |  | C7.1 | 41792 | 20563 | 2018-01-30 | C8.1 | 65792
Aircraft-22 | 212100-02-1 | PASSENGER CABIN SEATS - REMOVE | ABAC | GR2 | 26.5 |  |  | 144 M |  |  | 41792 | 20563 | 2018-01-30 |  |  |  | 2030-01-30
Aircraft-22 | 212100-02-1 | LAVATORIES 'A' 'D' 'E' - REMOVE | ABAC | GR2 | 24 |  |  | 144 M |  |  | 41792 | 20563 | 2018-01-30 |  |  |  | 2030-01-30
Aircraft-22 | 212100-02-1 | GALLEY 'G1' AND 'G5' - REMOVE | ABAC | GR2 | 24 |  |  | 144 M |  |  | 41792 | 20563 | 2018-01-30 |  |  |  | 2030-01-30
Aircraft-22 | 212100-02-1 | OVERHEAD STOWAGE AND PANELS - REMOVE | ABAC | ICH | 40 |  |  | 144 M |  |  | 41792 | 20563 | 2018-01-30 |  |  |  | 2030-01-30
Aircraft-22 | 212100-02-1 | LAVATORIES 'A' 'D' 'E' WIRING - REMOVE | ABAC | GR4 | 1.5 |  |  | 144 M |  |  | 41792 | 20563 | 2018-01-30 |  |  |  | 2030-01-30
Aircraft-22 | 212100-02-1 | OVERHEAD STOWAGE / PANELS WIRING - REMOVE | ABAC | GR4 | 3 |  |  | 144 M |  |  | 41792 | 20563 | 2018-01-30 |  |  |  | 2030-01-30
Aircraft-22 | 212100-02-1 | GALLEY 'G1' AND 'G5' WIRING - REMOVE | ABAC | GR4 | 1 |  |  | 144 M |  |  | 41792 | 20563 | 2018-01-30 |  |  |  | 2030-01-30
Aircraft-22 | 212100-02-1 | PAX COMPARTMENT RISER DUCTS - GVI | INSP | GR2 | 6 |  |  | 144 M |  |  | 41792 | 20563 | 2018-01-30 |  |  |  | 2030-01-30
Aircraft-22 | 212100-02-1 | OVERHEAD STOWAGE AND PANELS - INSTALL | FEAC | ICH | 23.5 |  |  | 144 M |  |  | 41792 | 20563 | 2018-01-30 |  |  |  | 2030-01-30
Aircraft-22 | 212100-02-1 | GALLEY 'G1' AND 'G5' - INSTALL | FEAC | GR2 | 19 |  |  | 144 M |  |  | 41792 | 20563 | 2018-01-30 |  |  |  | 2030-01-30
Aircraft-22 | 212100-02-1 | LAVATORIES 'A' 'D' 'E' - INSTALL | FEAC | GR2 | 31.5 |  |  | 144 M |  |  | 41792 | 20563 | 2018-01-30 |  |  |  | 2030-01-30
Aircraft-22 | 212100-02-1 | OVERHEAD STOWAGE / PANELS WIRING - INSTALL | FEAC | GR4 | 6 |  |  | 144 M |  |  | 41792 | 20563 | 2018-01-30 |  |  |  | 2030-01-30
Aircraft-22 | 212100-02-1 | GALLEY 'G1' AND 'G5' WIRING - INSTALL | FEAC | GR4 | 2 |  |  | 144 M |  |  | 41792 | 20563 | 2018-01-30 |  |  |  | 2030-01-30
Aircraft-22 | 212100-02-1 | LAVATORIES 'A' 'D' 'E' WIRING - INSTALL | FEAC | GR4 | 3 |  |  | 144 M |  |  | 41792 | 20563 | 2018-01-30 |  |  |  | 2030-01-30
Aircraft-22 | 212100-02-1 | PASSENGER CABIN SEATS - INSTALL | FEAC | GR2 | 10.5 |  |  | 144 M |  |  | 41792 | 20563 | 2018-01-30 |  |  |  | 2030-01-30
Aircraft-22 | 212141-01-1 | RECIRCULATION FILTER ELEMENT - DISCARD | LUB | GR2 | 1 | 5000 |  |  | A-CHECK |  | 41763 | 20563 | 2018-01-30 |  | 46763
Aircraft-22 | 212300-01-1 | CEILING PANELS - REMOVE | ABAC | ICH | 9 |  |  | 144 M |  |  | 41792 | 20563 | 2018-01-30 |  |  |  | 2030-01-30
Aircraft-22 | 212300-01-1 | LAVATORY D - REMOVE | ABAC | GR2 | 5.5 |  |  | 144 M |  |  | 41792 | 20563 | 2018-01-30 |  |  |  | 2030-01-30
Aircraft-22 | 212300-01-1 | LAVATORY D WIRING - REMOVE | ABAC | GR4 | 0.5 |  |  | 144 M |  |  | 41792 | 20563 | 2018-01-30 |  |  |  | 2030-01-30
Aircraft-22 | 212300-01-1 | LAVATORY/GALLEY VENTILATION DUCTING - GVI | INSP | GR2 | 5.5 |  |  | 144 M |  |  | 41792 | 20563 | 2018-01-30 |  |  |  | 2030-01-30
Aircraft-22 | 212300-01-1 | LAVATORY D - INSTALL | FEAC | GR2 | 6 |  |  | 144 M |  |  | 41792 | 20563 | 2018-01-30 |  |  |  | 2030-01-30
Aircraft-22 | 212300-01-1 | LAVATORY D WIRING - INSTALL | FEAC | GR4 | 1 |  |  | 144 M |  |  | 41792 | 20563 | 2018-01-30 |  |  |  | 2030-01-30
Aircraft-22 | 212300-01-1 | CEILING PANELS - INSTALL | FEAC | ICH | 1.5 |  |  | 144 M |  |  | 41792 | 20563 | 2018-01-30 |  |  |  | 2030-01-30
Aircraft-22 | 212300-02-1 | LAVATORY AIR EXTRACTION FILTER - DISCARD | LUB | GR2 | 0.5 | 1000 |  |  | A-CHECK |  | 44560 | 21637 | 2018-09-19 |  | 45560
Aircraft-22 | 212600-01-1 | AVIONICS EQUIPMENT VENTILATION - OP/C | TEST | GR4 | 0.2 | 750 |  |  | A-CHECK |  | 44560 | 21637 | 2018-09-19 |  | 45310
Aircraft-22 | 212600-02-1 | AVIONICS EQUIPMENT VENTILATION - OP/C | TEST | GR4 | 0.5 | 10000 |  | 36 M |  |  | 41792 | 20563 | 2018-01-30 |  | 51792 |  | 2021-01-30
Aircraft-22 | 212600-03-1 | AVIONICS EQUIPMENT VENTILATION - OP/C | TEST | GR4 | 0.5 | 12000 |  |  |  |  | 41792 | 20563 | 2018-01-30 |  | 53792
Aircraft-22 | 212600-04-1 | AVIONICS EQUIPMENT VENTILATION - OP/C | TEST | GR2 | 0.5 | 24000 |  |  |  |  | 33841 | 17441 | 2016-02-25 |  | 57841
Aircraft-22 | 212600-05-1 | AVIONICS EQUIPMENT VENTILATION DUCTS - DI | INSP | GR2 | 1.5 | 36000 |  |  |  | C4.1 | 21608 | 11856 | 2012-05-28 |  | 57608
Aircraft-22 | 212600-08-1 | AIR INLET CHECK VALVE (2150HM) - OP/C | INSP | GR2 | 0.5 |  |  | 24 M |  |  | 41792 | 20563 | 2018-01-30 |  |  |  | 2020-01-30
Aircraft-22 | 212600-09-1 | AVIONICS EQUIPMENT VENTILATION - CLEAN | LUB | GR4 | 1.5 |  |  | 48 M |  |  | 33841 | 17441 | 2016-02-25 |  |  |  | 2020-02-25
Aircraft-22 | 212641-01-1 | AVIONICS VENTILATION CHECK VALVE - DI | INSP | GR2 | 1 |  |  | 144 M |  | C4.1 | 21608 | 11856 | 2012-05-28 |  |  |  | 2024-05-28
Aircraft-22 | 212643-07-1 | AVIONICS VENTILATION DEMISTER FILTER -DISC | LUB | GR2 | 0.2 | 3000 |  |  | A-CHECK |  | 43176 | 21097 | 2018-05-28 |  | 46176
Aircraft-22 | 212643-09-1 | AVIONICS VENTILATION/DEMISTER FILTER -OP/C | TEST | GR2 | 0.5 | 1500 |  |  | A-CHECK |  | 43852 | 21365 | 2018-07-23 |  | 45352
Aircraft-22 | 212643-10-1 | WATER/MOISTURE SEPART/SIPHON ASSEMBLY - DI | INSP | GR2 | 0.5 | 3000 |  |  | A-CHECK |  | 43176 | 21097 | 2018-05-28 |  | 46176
Aircraft-22 | 212800-01-1 | CARGO COMPT OUTLET ISOLATION VALVE - OP/C | TEST | GR2 | 0.5 | 12000 |  |  |  |  | 41792 | 20563 | 2018-01-30 |  | 53792
Aircraft-22 | 213100-01-1 | PRESSURE CONTROL AND MONITORING - OP/C | TEST | GR4 | 0.5 | 12000 |  |  |  |  | 41792 | 20563 | 2018-01-30 |  | 53792
Aircraft-22 | 213100-02-1 | PRESSURE CONTROL AND MONITORING - F/CK | TEST | GR2 | 0.5 | 12000 |  |  |  |  | 41792 | 20563 | 2018-01-30 |  | 53792
Aircraft-22 | 213100-03-1 | PRESSURE CONTROL AND MONITORING - OP/C | TEST | GR2 | 0.5 | 24000 |  |  |  |  | 33841 | 17441 | 2016-02-25 |  | 57841
Aircraft-22 | 213100-04-1 | PRESSURE CONTROL AND MONITORING - OP/C | TEST | GR2 | 0.5 | 24000 |  |  |  |  | 33841 | 17441 | 2016-02-25 |  | 57841
Aircraft-22 | 213100-05-1 | PRESSURE CONTROL AND MONITORING - F/C | TEST | GR2 | 3.5 | 24000 |  | 80 M |  |  | 41792 | 20563 | 2018-01-30 |  | 65792 |  | 2024-09-30
Aircraft-22 | 215000-02-1 | PACK AIR CHECK VALVE (P1) 15HM - DI | INSP | GR2 | 0.5 | 36000 |  | 144 M |  | C4.1 | 21608 | 11856 | 2012-05-28 |  | 57608 |  | 2024-05-28
Aircraft-22 | 215000-02-1 | PACK AIR CHECK VALVE (P1) 15HM - LK/C | TEST | GR2 | 0.5 | 36000 |  | 144 M |  | C4.1 | 21608 | 11856 | 2012-05-28 |  | 57608 |  | 2024-05-28
Aircraft-22 | 215000-02-1 | PACK AIR CHECK VALVE (P2) 16HM - DI | INSP | GR2 | 0.5 | 36000 |  | 144 M |  | C4.1 | 21608 | 11856 | 2012-05-28 |  | 57608 |  | 2024-05-28
Aircraft-22 | 215000-02-1 | PACK AIR CHECK VALVE (P2) 16HM - LK/C | TEST | GR2 | 0.5 | 36000 |  | 144 M |  | C4.1 | 21608 | 11856 | 2012-05-28 |  | 57608 |  | 2024-05-28
Aircraft-22 | 215000-03-2 | ACTUATOR MECHANISM AND INLET FLAP - DI | INSP | GR2 | 1 | 12000 |  |  |  |  | 41792 | 20563 | 2018-01-30 |  | 53792
Aircraft-22 | 215222-01-1 | AIR CYCLE MACHINE PLENUM CHAMBER - DI | INSP | GR2 | 4.5 | 12000 |  |  |  |  | 41792 | 20563 | 2018-01-30 |  | 53792
Aircraft-22 | 215222-01-1 | AIR CYCLE MACHINE PLENUM CHAMBER - DI | INSP | GR2 | 4.5 | 12000 |  |  |  |  | 41792 | 20563 | 2018-01-30 |  | 53792
Aircraft-22 | 215500-01-1 | EMERGENCY RAM AIR INLET SYSTEM - OP/C | TEST | GR2 | 0.5 | 24000 |  |  |  |  | 33841 | 17441 | 2016-02-25 |  | 57841
Aircraft-22 | 215500-02-1 | EMERGENCY RAM AIR INLET SYSTEM - OP/C | TEST | GR2 | 0.5 | 24000 |  |  |  |  | 33841 | 17441 | 2016-02-25 |  | 57841
Aircraft-22 | 215541-01-1 | EMERGENCY RAM AIR INLET CHECK VALVE - DI | INSP | GR2 | 0.5 | 36000 |  |  |  | C4.1 | 21608 | 11856 | 2012-05-28 |  | 57608
Aircraft-22 | 216000-01-1 | COCKPIT AND CABIN TEMPERATURE SENSORS-CLN | INSP | GR4 | 1 | 7500 |  |  |  |  | 41341 | 20563 | 2018-01-30 |  | 48841
Aircraft-22 | 216242-01-1 | TRIM AIR CHECK VALVES 18HM/19HM - DI | INSP | GR2 | 2.5 | 12000 |  |  |  |  | 41792 | 20563 | 2018-01-30 |  | 53792
Aircraft-22 | 216242-01-1 | TRIM AIR CHECK VALVES 18HM/19HM - L/CK | TEST | GR2 | 0.5 | 12000 |  |  |  |  | 41792 | 20563 | 2018-01-30 |  | 53792
Aircraft-22 | 221000-01-1 | AUTOPILOT DISENGAGEMENT - OP/C | TEST | GR4 | 1 | 18000 |  |  |  |  | 33841 | 17441 | 2016-02-25 |  | 51841
Aircraft-22 | 223000-01-1 | ENGINE AUTOTHRUST SYSTEM ISOLATION - OP/C | TEST | GR4 | 2 | 22500 |  |  |  |  | 33841 | 17441 | 2016-02-25 |  | 56341
Aircraft-22 | 226000-01-1 | FLIGHT AUGMENTATION (FAC) SYSTEM - OP/C | TEST | GR4 | 0.2 | 750 |  |  | A-CHECK |  | 44560 | 21637 | 2018-09-19 |  | 45310
Aircraft-22 | 233300-01-1 | PASSENGER ENTERTAINMENT (MUSIC) SYST- OP/C | TEST | GR4 | 0.5 | 18000 |  |  |  |  | 33841 | 17441 | 2016-02-25 |  | 51841
Aircraft-22 | 235100-01-1 | AUDIO MANAGEMENT SYSTEM - OP/C | TEST | GR4 | 0.5 | 24000 |  |  |  |  | 33841 | 17441 | 2016-02-25 |  | 57841
Aircraft-22 | 237100-01-1 | COCKPIT VOICE RECORDER SYSTEM - OP/C | TEST | GR4 | 1 | 1500 |  |  | A-CHECK |  | 43852 | 21365 | 2018-07-23 |  | 45352
Aircraft-22 | 237100-02-1 | COCKPIT VOICE RECORDER SYSTEM - OP/C | TEST | GR4 | 1.5 | 24000 |  |  |  |  | 33841 | 17441 | 2016-02-25 |  | 57841
Aircraft-22 | 237300-04-1 | CABIN INTERCOMMUNICATION DATA SYST - OP/C | TEST | GR4 | 0.5 | 22500 |  |  |  |  | 33841 | 17441 | 2016-02-25 |  | 56341
Aircraft-22 | 237300-05-1 | CABIN INTERCOMMUNICATION DATA SYSTEM - OPC | TEST | GR4 | 0.5 | 22500 |  |  |  |  | 33841 | 17441 | 2016-02-25 |  | 56341
Aircraft-22 | 242000-01-1 | AC GENERATION SYSTEM/GAPCU - OP/C | TEST | GR4 | 0.2 | 750 |  |  | A-CHECK |  | 44560 | 21637 | 2018-09-19 |  | 45310
Aircraft-22 | 242000-21-1 | INTEGRATED DRIVE GENERATOR # 1 - REMOVE | INSP | GR1 | 0.5 | 800 |  |  | A-CHECK |  | 44560 | 21637 | 2018-09-19 |  | 45360
Aircraft-22 | 242000-21-1 | 'IDG' / CHECK FILTER - INSTALL | INSP | GR1 | 0.5 | 800 |  |  | A-CHECK |  | 44560 | 21637 | 2018-09-19 |  | 45360
Aircraft-22 | 242000-21-1 | 'IDG'/ SCAVENGE FILTER - LEAK CHECK | INSP | GR1 | 0.5 | 800 |  |  | A-CHECK |  | 44560 | 21637 | 2018-09-19 |  | 45360
Aircraft-22 | 242000-21-1 | INTEGRATED DRIVE GENERATOR # 2 - REMOVE | INSP | GR1 | 0.5 | 800 |  |  | A-CHECK |  | 44560 | 21637 | 2018-09-19 |  | 45360
Aircraft-22 | 242000-21-1 | 'IDG' / CHECK FILTER - INSTALL | INSP | GR1 | 0.5 | 800 |  |  | A-CHECK |  | 44560 | 21637 | 2018-09-19 |  | 45360
Aircraft-22 | 242000-21-1 | 'IDG'/ SCAVENGE FILTER - LEAK CHECK | INSP | GR1 | 0.5 | 800 |  |  | A-CHECK |  | 44560 | 21637 | 2018-09-19 |  | 45360
Aircraft-22 | 242100-01-1 | ENGINE 1, IDG (QAD) TENSION BOLT - C/K | INSP | GR1 | 0.5 | 2400 |  |  | A-CHECK |  | 43852 | 21365 | 2018-07-23 |  | 46252
Aircraft-22 | 242100-01-1 | ENGINE 2, IDG (QAD) TENSION BOLT - C/K | INSP | GR1 | 0.5 | 2400 |  |  | A-CHECK |  | 44560 | 21637 | 2018-09-19 |  | 46960
Aircraft-22 | 242200-01-1 | AC MAIN GENERATION SYSTEM - OP/C | TEST | GR4 | 0.5 | 12000 |  |  |  |  | 41792 | 20563 | 2018-01-30 |  | 53792
Aircraft-22 | 242400-02-1 | EMERGENCY GENERATION CONTROL UNIT - OP/C | TEST | GR4 | 0.5 | 24000 |  |  |  | C5.1 | 27080 | 14915 | 2014-05-07 |  | 51080
Aircraft-22 | 242500-01-1 | AC ESSENTIAL GENERATION SWITCHING - OP/C | TEST | GR4 | 0.5 | 7500 |  |  |  |  | 41341 | 20563 | 2018-01-30 |  | 48841
Aircraft-22 | 242600-02-1 | GALLEY SUPPLY CONTROL SYSTEM - OP/C | TEST | GR4 | 0.5 | 24000 |  |  |  |  | 33841 | 17441 | 2016-02-25 |  | 57841
Aircraft-22 | 242800-01-2 | STATIC INVERTER (GENERATION) SYSTEM - OP/C | TEST | GR4 | 0.2 | 750 |  |  | A-CHECK |  | 44560 | 21637 | 2018-09-19 |  | 45310
Aircraft-22 | 243200-01-1 | DC MAIN GENERATION (TR) SYSTEM - OP/C | TEST | GR4 | 0.5 | 7500 |  |  |  |  | 41792 | 20563 | 2018-01-30 |  | 49292
Aircraft-22 | 243400-01-1 | DC EMERGENCY GENERATION (TR) SYSTEM - OP/C | TEST | GR4 | 0.5 | 12000 |  |  |  |  | 41792 | 20563 | 2018-01-30 |  | 53792
Aircraft-22 | 243800-01-1 | BATTERY CHARGE LIMITER 1 AND 2 - OP/C | TEST | GR4 | 0.2 | 750 |  |  | A-CHECK |  | 44560 | 21637 | 2018-09-19 |  | 45310
Aircraft-22 | 245100-01-1 | GENERATOR LINE CONTACTOR 1 (GLC) - OP/C | TEST | GR4 | 1 | 24000 |  |  |  |  | 33841 | 17441 | 2016-02-25 |  | 57841
Aircraft-22 | 245100-02-1 | AC/DC MAIN DISTRIBUTION SYSTEM - OP/C | TEST | GR4 | 0.5 | 24000 |  |  |  |  | 33841 | 17441 | 2016-02-25 |  | 57841
Aircraft-22 | 251100-01-1 | COCKPIT CAPTAIN AND CO-PILOT SEATS - DI | INSP | GR2 | 2 | 36000 |  |  |  | C4.1 | 21608 | 11856 | 2012-05-28 |  | 57608
Aircraft-22 | 251100-01-1 | COCKPIT 3TH/4TH CREW MEMBER SEATS - DI | INSP | GR2 | 2 | 36000 |  |  |  | C4.1 | 21608 | 11856 | 2012-05-28 |  | 57608
Aircraft-22 | 252100-01-1 | UPHOLSTERY FWD PAX COMP SEATS - REM / INST | ABAC | ICH | 4 | 15000 |  |  |  | C7.1 | 41792 | 20563 | 2018-01-30 |  | 56792
Aircraft-22 | 252100-01-1 | FWD PAX COMPARTMENT SEATS - DI | INSP | ESHS | 5 | 15000 |  |  |  | C7.1 | 41792 | 20563 | 2018-01-30 |  | 56792
Aircraft-22 | 252100-01-1 | UPHOLSTERY MID PAX COMP SEATS - REM / INST | ABAC | ICH | 4 | 15000 |  |  |  | C7.1 | 41792 | 20563 | 2018-01-30 |  | 56792
Aircraft-22 | 252100-01-1 | MID PAX COMPARTMENT SEATS - DI | INSP | ESHS | 5 | 15000 |  |  |  | C7.1 | 41792 | 20563 | 2018-01-30 |  | 56792
Aircraft-22 | 252100-01-1 | UPHOLSTERY AFT PAX COMP SEATS - REM / INST | ABAC | ICH | 4 | 15000 |  |  |  | C7.1 | 41792 | 20563 | 2018-01-30 |  | 56792
Aircraft-22 | 252100-01-1 | AFT PAX COMPARTMENT SEATS - DI | INSP | ESHS | 5 | 15000 |  |  |  | C7.1 | 41792 | 20563 | 2018-01-30 |  | 56792
Aircraft-22 | 252200-01-1 | CABIN ATTENDANT SEATS - DI | INSP | GR2 | 6 | 15000 |  |  |  |  | 33841 | 17441 | 2016-02-25 |  | 48841
Aircraft-22 | 252200-03-1 | CABIN ATTENDANT SEATS/SEAT BELTS - OPC | INSP | ICH | 2 | 18000 |  |  |  |  | 41792 | 20563 | 2018-01-30 |  | 59792
Aircraft-22 | 253000-01-1 | FWD GALLEY ATTACHMENT POINTS - DI | INSP | GR2 | 3 |  |  | 72 M |  |  | 41792 | 20563 | 2018-01-30 |  |  |  | 2024-01-30
Aircraft-22 | 253000-01-1 | AFT GALLEY ATTACHMENT POINTS - DI | INSP | GR2 | 3 |  |  | 72 M |  |  | 41792 | 20563 | 2018-01-30 |  |  |  | 2024-01-30
Aircraft-22 | 253000-02-1 | FWD GALLEY AIR FILTERS - R/I | LUB | GR2 | 2 | 750 |  |  | A-CHECK |  | 44560 | 21637 | 2018-09-19 |  | 45310
Aircraft-22 | 253000-02-1 | AFT GALLEY AIR FILTERS - R/I | LUB | GR2 | 1 | 750 |  |  | A-CHECK |  | 44560 | 21637 | 2018-09-19 |  | 45310
Aircraft-22 | 253400-01-1 | CHILLED AIR 'IN'/'OUT' GRILLES,FILTERS-CLN | LUB | GR2 | 1.5 | 1500 |  |  | A-CHECK |  | 43852 | 21365 | 2018-07-23 |  | 45352
Aircraft-22 | 253400-02-1 | BUFFET AND GALLEY SYSTEM - CLEAN | LUB | GR2 | 0.5 | 1500 |  |  | A-CHECK |  | 43852 | 21365 | 2018-07-23 |  | 45352
Aircraft-22 | 253400-02-1 | BUFFET AND GALLEY SYSTEM - CLEAN | LUB | GR2 | 0.5 | 1500 |  |  | A-CHECK |  | 43852 | 21365 | 2018-07-23 |  | 45352
Aircraft-22 | 254000-02-2 | LAVATORY "A" ATTACHMENT POINTS - DI | INSP | GR2 | 1.5 |  |  | 90 M |  | C4.1 | 21608 | 11856 | 2012-05-28 |  |  |  | 2019-11-28
Aircraft-22 | 254000-02-2 | LAVATORY "D" ATTACHMENT POINTS - DI | INSP | GR2 | 1.5 |  |  | 90 M |  | C4.1 | 21608 | 11856 | 2012-05-28 |  |  |  | 2019-11-28
Aircraft-22 | 254000-02-2 | LAVATORY "E" ATTACHMENT POINTS - DI | INSP | GR2 | 1.5 |  |  | 90 M |  | C4.1 | 21608 | 11856 | 2012-05-28 |  |  |  | 2019-11-28
Aircraft-22 | 254000-04-2 | LAVATORIES SYSTEM/LAVATORY FLOOR PAN - DI | INSP | GR2 | 2 | 12000 |  |  |  |  | 41792 | 20563 | 2018-01-30 |  | 53792
Aircraft-22 | 255000-02-1 | FWD CARGO COMPARTMENT XZ-LATCHES - DI | TEST | GR2 | 1 | 8000 |  |  |  |  | 41792 | 20563 | 2018-01-30 |  | 49792
Aircraft-22 | 255000-02-1 | AFT CARGO COMPARTMENT XZ-LATCHES - DI | TEST | GR2 | 1 | 8000 |  |  |  |  | 41792 | 20563 | 2018-01-30 |  | 49792
Aircraft-22 | 255000-03-1 | FWD CARGO YZ-DOOR SILL LATCHES - DI | TEST | GR2 | 0.2 | 4000 |  | 12 M | A-CHECK |  | 41436 | 20563 | 2018-01-14 |  | 45436 |  | 2019-01-14
Aircraft-22 | 255000-03-1 | AFT CARGO YZ-DOOR SILL LATCHES - DI | TEST | GR2 | 0.2 | 4000 |  | 12 M | A-CHECK |  | 41436 | 20563 | 2018-01-14 |  | 45436 |  | 2019-01-14
Aircraft-22 | 255000-11-1 | FWD CARGO COMPARTMENT - V/CK | INSP | GR2 | 0.2 | 750 |  |  | A-CHECK |  | 44560 | 21637 | 2018-09-19 |  | 45310
Aircraft-22 | 255000-11-1 | AFT CARGO COMPARTMENT - V/CK | INSP | GR2 | 0.2 | 750 |  |  | A-CHECK |  | 44560 | 21637 | 2018-09-19 |  | 45310
Aircraft-22 | 255000-16-1 | CARGO COMPART.SYST/NETS/ATTACH.POINTS - DI | INSP | GR2 | 0.2 | 750 |  |  | A-CHECK |  | 44560 | 21637 | 2018-09-19 |  | 45310
Aircraft-22 | 255000-16-1 | CARGO COMPART.SYST/NETS/ATTACH.POINTS - DI | INSP | GR2 | 0.2 | 750 |  |  | A-CHECK |  | 44560 | 21637 | 2018-09-19 |  | 45310
Aircraft-22 | 255000-16-1 | CARGO COMPART.SYST/NETS/ATTACH.POINTS - DI | INSP | GR2 | 0.2 | 750 |  |  | A-CHECK |  | 44560 | 21637 | 2018-09-19 |  | 45310
Aircraft-22 | 255000-25-1 | FWD CARGO COMPARTMENTS SYST/LATCHES - DI | INSP | GR2 | 1 | 24000 |  |  |  |  | 30386 | 16200 | 2015-04-25 |  | 54386
Aircraft-22 | 255000-25-1 | AFT CARGO COMPARTMENTS SYST/LATCHES - DI | INSP | GR2 | 1 | 24000 |  |  |  |  | 30386 | 16200 | 2015-04-25 |  | 54386
Aircraft-22 | 256141-01-1 | COCKPIT EMERGENCY ESCAPE ROPE - DI | INSP | GR2 | 0.5 |  |  | 84 M |  |  | 41792 | 20563 | 2018-01-30 |  |  |  | 2025-01-30
Aircraft-22 | 256241-01-1 | DOOR ESCAPE SLIDE SYSTEM - C/K | INSP | GR2 | 0.2 | 750 |  |  | A-CHECK |  | 44560 | 21637 | 2018-09-19 |  | 45310
Aircraft-22 | 256241-04-1 | DOOR ESCAPE SLIDE SYSTEM - OP/C | TEST | GR2 | 3 |  |  | 36 M | [8 empty] | 2020-04-24
Aircraft-22 | 256241-04-1 | DOOR ESCAPE SLIDE SYSTEM - OP/C | TEST | GR2 | 3 |  |  | 36 M | [8 empty] | 2020-04-12
Aircraft-22 | 256241-04-1 | DOOR ESCAPE SLIDE SYSTEM - OP/C | TEST | GR2 | 3 |  |  | 36 M | [8 empty] | 2020-04-24
Aircraft-22 | 256241-04-1 | DOOR ESCAPE SLIDE SYSTEM - OP/C | TEST | GR2 | 3 |  |  | 36 M | [8 empty] | 2020-04-12
Aircraft-22 | 256241-05-1 | LEFT FWD 'PAX' DOOR GIRT BAR - CLEAN | INSP | GR2 | 0.2 |  | 1110 |  | A-CHECK |  | 43176 | 21097 | 2018-05-28 |  |  | 22207
Aircraft-22 | 256241-05-1 | RIGHT FWD 'PAX' DOOR GIRT BAR - CLEAN | INSP | GR2 | 0.2 |  | 1110 |  | A-CHECK |  | 43176 | 21097 | 2018-05-28 |  |  | 22207
Aircraft-22 | 256241-05-1 | LEFT AFT 'PAX' DOOR GIRT BAR - CLEAN | INSP | GR2 | 0.2 |  | 1110 |  | A-CHECK |  | 43176 | 21097 | 2018-05-28 |  |  | 22207
Aircraft-22 | 256241-05-1 | RIGHT AFT 'PAX' DOOR GIRT BAR - CLEAN | INSP | GR2 | 0.2 |  | 1110 |  | A-CHECK |  | 43176 | 21097 | 2018-05-28 |  |  | 22207
Aircraft-22 | 256242-03-1 | OFFWING EMERGENCY ESCAPE SLIDE - OP/C | TEST | GR2 | 1.5 |  |  | 36 M | [8 empty] | 2020-04-07
Aircraft-22 | 256242-03-1 | OFFWING EMERGENCY ESCAPE SLIDE - OP/C | TEST | GR2 | 1.5 |  |  | 36 M | [8 empty] | 2020-04-07
Aircraft-22 | 256535-01-1 | EMERGENC.LOCATOR TRANSMITER(REAR FUS)-OP/C | TEST | GR4 | 1 |  |  | 24 M |  |  | 41792 | 20563 | 2018-01-30 |  |  |  | 2020-01-30
Aircraft-22 | 256551-02-1 | MEGAPHONE - OPERATIONAL CHECK | TEST | GR2 | 0.5 |  |  | 24 M |  |  | 41792 | 20563 | 2018-01-30 |  |  |  | 2020-01-30
Aircraft-22 | 261200-01-1 | ENGINE FIRE AND OVERHEAT DETECTION - OP/C | TEST | GR4 | 0.2 | 750 |  |  | A-CHECK |  | 44560 | 21637 | 2018-09-19 |  | 45310
Aircraft-22 | 261300-01-1 | APU FIRE AND OVERHEAT DETECTION - OP/C | TEST | GR4 | 0.2 | 750 |  |  | A-CHECK |  | 44560 | 21637 | 2018-09-19 |  | 45310
Aircraft-22 | 261500-03-1 | SMOKE DETECTION/PICCOLO TUBES - CLEAN | LUB | GR2 | 2.5 | 15000 |  |  |  |  | 33841 | 17441 | 2016-02-25 |  | 48841
Aircraft-22 | 261600-03-1 | CARGO COMPARTMENT SMOKE DETECTION - OP/C | TEST | GR4 | 0.2 | 750 |  |  | A-CHECK |  | 44560 | 21637 | 2018-09-19 |  | 45310
Aircraft-22 | 261600-04-1 | CARGO COMPARTMENT SMOKE DETECTION - OP/C | TEST | GR4 | 0.2 | 750 |  |  | A-CHECK |  | 44560 | 21637 | 2018-09-19 |  | 45310
Aircraft-22 | 261700-03-1 | LAVATORY SMOKE DETECTION SYSTEM - OP/C | TEST | GR4 | 0.2 | 800 |  |  | A-CHECK |  | 44560 | 21637 | 2018-09-19 |  | 45360
Aircraft-22 | 262100-02-1 | ENG 1 FIRE EXTINGUISHER IND CIRCUIT - OP/C | TEST | GR4 | 0.5 | 12000 |  |  |  |  | 41792 | 20563 | 2018-01-30 |  | 53792
Aircraft-22 | 262100-02-1 | ENG 2 FIRE EXTINGUISHER IND CIRCUIT - OP/C | TEST | GR4 | 0.5 | 12000 |  |  |  |  | 41792 | 20563 | 2018-01-30 |  | 53792
Aircraft-22 | 262100-03-1 | ENGINE #1 FIRING CIRCUIT CONTINUITY - OP/C | INSP | GR4 | 2.5 | 15000 |  |  |  |  | 33841 | 17441 | 2016-02-25 |  | 48841
Aircraft-22 | 262100-03-1 | ENGINE #2 FIRING CIRCUIT CONTINUITY - OP/C | INSP | GR4 | 2.5 | 15000 |  |  |  |  | 33841 | 17441 | 2016-02-25 |  | 48841
Aircraft-22 | 262100-04-1 | ENGINE #1 FIRE EXTINGUISHING SYSTEM - C/K | INSP | GR1 | 4.5 | 8000 |  |  |  |  | 41792 | 20563 | 2018-01-30 |  | 49792
Aircraft-22 | 262100-04-1 | ENGINE #2 FIRE EXTINGUISHING SYSTEM - C/K | INSP | GR1 | 4.5 | 8000 |  |  |  |  | 41792 | 20563 | 2018-01-30 |  | 49792