Aircraft-32 | 571154-01-1 | TEMPORARY PROTECTION TO INSPECTION AREAS | LUB | GR2 | 0.1 |  |  | 6 Y |  |  | 52132 | 29343 | 2015-01-26 |  |  |  | 2021-01-26
Aircraft-32 | 571154-01-1 | TEMPORARY PROTECTION TO INSPECTION AREAS | LUB | MAP | 0.9 |  |  | 6 Y |  |  | 52132 | 29343 | 2015-01-26 |  |  |  | 2021-01-26
Aircraft-32 | 571155-01-1 | A/C PACK 10HM, 11HM - REMOVE | ABAC | GR2 | 12 |  |  | 12 Y | [8 empty] | 2022-11-11
Aircraft-32 | 571155-01-1 | WING CENTER BOX - DI | INSP | GR1 | 9 |  |  | 12 Y | [8 empty] | 2022-11-11
Aircraft-32 | 571155-01-1 | A/C PACK 10HM, 11HM - INSTALL | FEAC | GR2 | 9.5 |  |  | 12 Y | [8 empty] | 2022-11-11
Aircraft-32 | 571155-01-1 | PACKS 10HM, 11HM CONNECTIONS - LEAK/TEST | TEST | GR2 | 2 |  |  | 12 Y | [8 empty] | 2022-11-11
Aircraft-32 | 571156-01-1 | CENTER WING BOX FRONT SPAR - DI | INSP | GR2 | 5 |  |  | 12 Y | [8 empty] | 2022-11-11
Aircraft-32 | 571157-01-1 | CENTER WING BOX UPPER SKIN - DI | INSP | GR2 | 3.5 |  |  | 12 Y |  |  | 32680 | 19560 | 2009-05-15 |  |  |  | 2021-05-15
Aircraft-32 | 571157-01-1 | TEMPORARY PROTECTION TO INSPECTION AREAS | LUB | GR2 | 0.1 |  |  | 12 Y |  |  | 32680 | 19560 | 2009-05-15 |  |  |  | 2021-05-15
Aircraft-32 | 571157-01-1 | TEMPORARY PROTECTION TO INSPECTION AREAS | LUB | MAP | 0.5 |  |  | 12 Y |  |  | 32680 | 19560 | 2009-05-15 |  |  |  | 2021-05-15
Aircraft-32 | 571170-01-1 | NECESSARY PROCEDURES TO INSP. | ABAC | GR2 | 0.5 | 19600 | 9800 |  |  |  | 58562 | 32584 | 2016-12-16 |  | 78162 | 42384
Aircraft-32 | 571170-01-1 | CENTER WB LEFT CRUCIFORM FITTING - DI | INSP | ESHS | 0.5 | 19600 | 9800 |  |  |  | 58562 | 32584 | 2016-12-16 |  | 78162 | 42384
Aircraft-32 | 571170-01-1 | CENTER WB LEFT CRUCIFORM FITTING - NDT | INSP | NDT | 1 | 19600 | 9800 |  |  |  | 58562 | 32584 | 2016-12-16 |  | 78162 | 42384
Aircraft-32 | 571170-01-1 | FINAL CONFIGURATION AFTER INSP. | FEAC | GR2 | 0.5 | 19600 | 9800 |  |  |  | 58562 | 32584 | 2016-12-16 |  | 78162 | 42384
Aircraft-32 | 571170-01-1 | NECESSARY PROCEDURES TO INSP. | ABAC | GR2 | 2.5 | 19600 | 9800 |  |  |  | 58562 | 32584 | 2016-12-16 |  | 78162 | 42384
Aircraft-32 | 571170-01-1 | CENTER WB RIGHT CRUCIFORM FITTING - DI | INSP | ESHS | 0.5 | 19600 | 9800 |  |  |  | 58562 | 32584 | 2016-12-16 |  | 78162 | 42384
Aircraft-32 | 571170-01-1 | CENTER WB RIGHT CRUCIFORM FITTING - NDT | INSP | NDT | 1 | 19600 | 9800 |  |  |  | 58562 | 32584 | 2016-12-16 |  | 78162 | 42384
Aircraft-32 | 571170-01-1 | FINAL CONFIGURATION AFTER INSP. | FEAC | GR2 | 3 | 19600 | 9800 |  |  |  | 58562 | 32584 | 2016-12-16 |  | 78162 | 42384
Aircraft-32 | 571181-01-10 | NECESSARY PROCEDURES TO INSP. | ABAC | GR1 | 2.5 | 78200 | 39100 | [7 empty] | 96000 | 48000
Aircraft-32 | 571181-01-10 | CENTER WING BOX TRIFORM FITTING - NDT | INSP | NDT | 1.5 | 78200 | 39100 | [7 empty] | 96000 | 48000
Aircraft-32 | 571181-01-10 | FINAL CONFIGURATION AFTER INSP. | FEAC | GR1 | 3.5 | 78200 | 39100 | [7 empty] | 96000 | 48000
Aircraft-32 | 571182-01-10 | NECESSARY PROCEDURES TO INSP | ABAC | GR1 | 1.5 | 29700 | 14800 | [7 empty] | 96000 | 48000
Aircraft-32 | 571182-01-10 | LEFT OUTER WING BOX TRIFORM FITTING - NDT | INSP | NDT | 2 | 29700 | 14800 | [7 empty] | 96000 | 48000
Aircraft-32 | 571182-01-10 | FINAL CONFIGURATION AFTER INSP | FEAC | GR1 | 2 | 29700 | 14800 | [7 empty] | 96000 | 48000
Aircraft-32 | 571182-01-10 | NECESSARY PROCEDURES TO INSP | ABAC | GR1 | 1.5 | 29700 | 14800 | [7 empty] | 96000 | 48000
Aircraft-32 | 571182-01-10 | RIGHT OUTER WING BOX TRIFORM FITTING - NDT | INSP | NDT | 2 | 29700 | 14800 | [7 empty] | 96000 | 48000
Aircraft-32 | 571182-01-10 | FINAL CONFIGURATION AFTER INSP | FEAC | GR1 | 2 | 29700 | 14800 | [7 empty] | 96000 | 48000
Aircraft-32 | 571183-01-10 | NECESSARY PROCEDURES TO INSP. | ABAC | ESHS | 1.5 | 39100 | 19500 | [7 empty] | 103400 | 51700
Aircraft-32 | 571183-01-10 | CENTER WING BOX LEFT LOWER SPLICE - NDT | INSP | NDT | 1.5 | 39100 | 19500 | [7 empty] | 103400 | 51700
Aircraft-32 | 571183-01-10 | FINAL CONFIGURATION AFTER INSP. | FEAC | ESHS | 2 | 39100 | 19500 | [7 empty] | 103400 | 51700
Aircraft-32 | 571183-01-10 | NECESSARY PROCEDURES TO INSP. | ABAC | ESHS | 1.5 | 39100 | 19500 | [7 empty] | 103400 | 51700
Aircraft-32 | 571183-01-10 | CENTER WING BOX RIGHT LOWER SPLICE - NDT | INSP | NDT | 1.5 | 39100 | 19500 | [7 empty] | 103400 | 51700
Aircraft-32 | 571183-01-10 | FINAL CONFIGURATION AFTER INSP. | FEAC | ESHS | 2 | 39100 | 19500 | [7 empty] | 103400 | 51700
Aircraft-32 | 571185-01-11 | NECESSARY PROCEDURES TO INSP. | ABAC | GR1 | 1
Aircraft-32 | 571185-01-11 | LEFT OUT. WING BOX VERT.'T'FITTING - NDT | INSP | NDT | 2.5
Aircraft-32 | 571185-01-11 | FINAL CONFIGURATION AFTER INSP. | FEAC | GR1 | 1
Aircraft-32 | 571185-01-11 | NECESSARY PROCEDURES TO INSP. | ABAC | GR1 | 1
Aircraft-32 | 571185-01-11 | RIGHT OUT. WING BOX VERT.'T'FITTING - NDT | INSP | NDT | 2.5
Aircraft-32 | 571185-01-11 | FINAL CONFIGURATION AFTER INSP. | FEAC | GR1 | 1
Aircraft-32 | 571191-01-1 | CABIN FLOOR PANELS/INSULATION BLANKETS-REM | ABAC | GR2 | 4 |  | 40600 | [8 empty] | 42400
Aircraft-32 | 571191-01-1 | CABIN FLOOR PANELS/INSULATION BLANKETS-REM | ABAC | ICH | 1 |  | 40600 | [8 empty] | 42400
Aircraft-32 | 571191-01-1 | CENTER WING/FLOOR BEAM ELLIPT. HOLES- NDT | INSP | NDT | 1 |  | 40600 | [8 empty] | 42400
Aircraft-32 | 571191-01-1 | CABIN FLOOR PANELS/INSULATION BLANKETS-INS | FEAC | GR2 | 5 |  | 40600 | [8 empty] | 42400
Aircraft-32 | 571191-01-1 | CABIN FLOOR PANELS/INSULATION BLANKETS-INS | FEAC | ICH | 1 |  | 40600 | [8 empty] | 42400
Aircraft-32 | 571199-01-1 | LEFT OUTER WING BOX EXTERNAL SURFACE - DI | INSP | GR1 | 0.5 |  |  | 12 Y |  |  | 32680 | 19560 | 2009-05-15 |  |  |  | 2021-05-15
Aircraft-32 | 571199-01-1 | RIGHT OUTER WING BOX EXTERNAL SURFACE - DI | INSP | GR1 | 0.5 |  |  | 12 Y |  |  | 32680 | 19560 | 2009-05-15 |  |  |  | 2021-05-15
Aircraft-32 | 572001-01-1 | LEFT OUTER WING FRONT SPAR - DI | INSP | GR1 | 1.5 |  |  | 6 Y |  |  | 52132 | 29343 | 2015-01-26 |  |  |  | 2021-01-26
Aircraft-32 | 572001-01-1 | RIGHT OUTER WING FRONT SPAR - DI | INSP | GR1 | 1.5 |  |  | 6 Y |  |  | 52132 | 29343 | 2015-01-26 |  |  |  | 2021-01-26
Aircraft-32 | 572002-01-1 | LEFT OUTER WING ROOT JOINT FITTING - DI | INSP | GR1 | 0.5 |  |  | 12 Y | [8 empty] | 2022-11-11
Aircraft-32 | 572002-01-1 | RIGHT OUTER WING ROOT JOINT FITTING - DI | INSP | GR1 | 0.5 |  |  | 12 Y | [8 empty] | 2022-11-11
Aircraft-32 | 572004-01-1 | NECESSARY PROCEDURES TO INSP. | ABAC | GR1 | 1 | 30000 | 15000 | [7 empty] | 114000 | 57000
Aircraft-32 | 572004-01-1 | LH OUTER WING/FRONT SPAR/AFT FACE - DI | INSP | GR1 | 1 | 30000 | 15000 | [7 empty] | 114000 | 57000
Aircraft-32 | 572004-01-1 | FINAL CONFIGURATION AFTER INSP. | FEAC | GR1 | 1 | 30000 | 15000 | [7 empty] | 114000 | 57000
Aircraft-32 | 572004-01-1 | NECESSARY PROCEDURES TO INSP. | ABAC | GR1 | 1 | 30000 | 15000 | [7 empty] | 114000 | 57000
Aircraft-32 | 572004-01-1 | RH OUTER WING/FRONT SPAR/AFT FACE - DI | INSP | GR1 | 1 | 30000 | 15000 | [7 empty] | 114000 | 57000
Aircraft-32 | 572004-01-1 | FINAL CONFIGURATION AFTER INSP. | FEAC | GR1 | 1 | 30000 | 15000 | [7 empty] | 114000 | 57000
Aircraft-32 | 572007-01-2 | LH OUTER WING REAR SPAR AFT FACE -DI | INSP | GR1 | 1 | 23800 | 11900 | 6 Y |  |  | 58562 | 32584 | 2016-12-16 |  | 82362 | 44484 | 2022-12-16
Aircraft-32 | 572007-01-2 | TEMPORARY PROTECTION TO INSPECTION AREAS | LUB | GR1 | 0.1 | 23800 | 11900 | 6 Y |  |  | 58562 | 32584 | 2016-12-16 |  | 82362 | 44484 | 2022-12-16
Aircraft-32 | 572007-01-2 | TEMPORARY PROTECTION TO INSPECTION AREAS | LUB | MAP | 1 | 23800 | 11900 | 6 Y |  |  | 58562 | 32584 | 2016-12-16 |  | 82362 | 44484 | 2022-12-16
Aircraft-32 | 572007-01-2 | RH OUTER WING REAR SPAR AFT FACE -DI | INSP | GR1 | 1 | 23800 | 11900 | 6 Y |  |  | 58562 | 32584 | 2016-12-16 |  | 82362 | 44484 | 2022-12-16
Aircraft-32 | 572007-01-2 | TEMPORARY PROTECTION TO INSPECTION AREAS | LUB | GR1 | 0.1 | 23800 | 11900 | 6 Y |  |  | 58562 | 32584 | 2016-12-16 |  | 82362 | 44484 | 2022-12-16
Aircraft-32 | 572007-01-2 | TEMPORARY PROTECTION TO INSPECTION AREAS | LUB | MAP | 1 | 23800 | 11900 | 6 Y |  |  | 58562 | 32584 | 2016-12-16 |  | 82362 | 44484 | 2022-12-16
Aircraft-32 | 572008-01-3 | OUTER WING/AFT FACE/REAR SPAR JOINT - NDT | INSP | GR1 | 0.5
Aircraft-32 | 572008-01-3 | OUTER WING/AFT FACE/REAR SPAR JOINT - NDT | INSP | GR1 | 0.5
Aircraft-32 | 572010-01-5 | LEFT OUTER WING ROOT JOINT FITTING - DI | INSP | GR1 | 0.5 | 22800 | 11400 | 12 Y |  |  | 58562 | 32584 | 2016-12-16 |  | 81362 | 43984 | 2028-12-16
Aircraft-32 | 572010-01-5 | RIGHT OUTER WING ROOT JOINT FITTING - DI | INSP | GR1 | 0.5 | 22800 | 11400 | 12 Y |  |  | 58562 | 32584 | 2016-12-16 |  | 81362 | 43984 | 2028-12-16
Aircraft-32 | 572011-01-5 | NECESSARY PROCEDURES TO INSP. | ABAC | GR1 | 2 | 17600 | 8800 |  |  |  | 52132 | 29343 | 2015-01-26 |  | 69732 | 38143
Aircraft-32 | 572011-01-5 | LEFT WING REAR SPAR FWD FACE - DI | INSP | GR1 | 1 | 17600 | 8800 |  |  |  | 52132 | 29343 | 2015-01-26 |  | 69732 | 38143
Aircraft-32 | 572011-01-5 | FINAL CONFIGURATION AFTER INSP. | FEAC | GR1 | 2 | 17600 | 8800 |  |  |  | 52132 | 29343 | 2015-01-26 |  | 69732 | 38143
Aircraft-32 | 572011-01-5 | NECESSARY PROCEDURES TO INSP. | ABAC | GR1 | 2 | 17600 | 8800 |  |  |  | 52132 | 29343 | 2015-01-26 |  | 69732 | 38143
Aircraft-32 | 572011-01-5 | RIGHT WING REAR SPAR FWD FACE - DI | INSP | GR1 | 1 | 17600 | 8800 |  |  |  | 52132 | 29343 | 2015-01-26 |  | 69732 | 38143
Aircraft-32 | 572011-01-5 | FINAL CONFIGURATION AFTER INSP. | FEAC | GR1 | 2 | 17600 | 8800 |  |  |  | 52132 | 29343 | 2015-01-26 |  | 69732 | 38143
Aircraft-32 | 572012-01-3 | OUTER WING SYST/TOP SKIN/OUTER SURFACE -DI | INSP | GR1 | 0.5
Aircraft-32 | 572012-01-3 | OUTER WING SYST/TOP SKIN/OUTER SURFACE -DI | INSP | GR1 | 0.5
Aircraft-32 | 572020-01-3 | NECESSARY PROCEDURES TO INSP. | ABAC | GR1 | 2 | 23400 | 11700 |  |  |  | 58562 | 32584 | 2016-12-16 |  | 81962 | 44284
Aircraft-32 | 572020-01-3 | LEFT OUTER WING TOP SKIN STRINGERS - DI | INSP | GR1 | 1 | 23400 | 11700 |  |  |  | 58562 | 32584 | 2016-12-16 |  | 81962 | 44284
Aircraft-32 | 572020-01-3 | FINAL CONFIGURATION AFTER INSP. | FEAC | GR1 | 2 | 23400 | 11700 |  |  |  | 58562 | 32584 | 2016-12-16 |  | 81962 | 44284
Aircraft-32 | 572020-01-3 | NECESSARY PROCEDURES TO INSP. | ABAC | GR1 | 2 | 23400 | 11700 |  |  |  | 58562 | 32584 | 2016-12-16 |  | 81962 | 44284
Aircraft-32 | 572020-01-3 | RIGHT OUTER WING TOP SKIN STRINGERS - DI | INSP | GR1 | 1 | 23400 | 11700 |  |  |  | 58562 | 32584 | 2016-12-16 |  | 81962 | 44284
Aircraft-32 | 572020-01-3 | FINAL CONFIGURATION AFTER INSP. | FEAC | GR1 | 2 | 23400 | 11700 |  |  |  | 58562 | 32584 | 2016-12-16 |  | 81962 | 44284
Aircraft-32 | 572021-01-1 | NECESSARY PROCEDURES TO INSP. | ABAC | GR1 | 2 | 29000 | 14500 | [7 empty] | 106000 | 53000
Aircraft-32 | 572021-01-1 | LH OUTER WING/TOP SKIN RIBS 4,5,6 - DI | INSP | GR1 | 1 | 29000 | 14500 | [7 empty] | 106000 | 53000
Aircraft-32 | 572021-01-1 | FINAL CONFIGURATION AFTER INSP. | FEAC | GR1 | 1 | 29000 | 14500 | [7 empty] | 106000 | 53000
Aircraft-32 | 572021-01-1 | NECESSARY PROCEDURES TO INSP. | ABAC | GR1 | 2 | 29000 | 14500 | [7 empty] | 106000 | 53000
Aircraft-32 | 572021-01-1 | RH OUTER WING/TOP SKIN RIBS 4,5,6 - DI | INSP | GR1 | 1 | 29000 | 14500 | [7 empty] | 106000 | 53000
Aircraft-32 | 572021-01-1 | FINAL CONFIGURATION AFTER INSP. | FEAC | GR1 | 1 | 29000 | 14500 | [7 empty] | 106000 | 53000
Aircraft-32 | 572022-01-1 | LEFT WING TOP SKIN LOWER SURFACE - DI | INSP | GR1 | 0.5 |  |  | 12 Y | [8 empty] | 2022-11-11
Aircraft-32 | 572022-01-1 | RIGHT WING TOP SKIN LOWER SURFACE - DI | INSP | GR1 | 0.5 |  |  | 12 Y | [8 empty] | 2022-11-11
Aircraft-32 | 572026-01-6 | OUTER WING/RIB 5 AFT OF BOLTED PANEL - DI | INSP | GR1 | 0.5
Aircraft-32 | 572026-01-6 | OUTER WING/RIB 5 AFT OF BOLTED PANEL - DI | INSP | GR1 | 0.5
Aircraft-32 | 572028-01-2 | OUTER WING/RIB7-RIB8/PYLON REAR FITTING-DI | INSP | GR1 | 0.5
Aircraft-32 | 572028-01-2 | OUTER WING/RIB7-RIB8/PYLON REAR FITTING-DI | INSP | GR1 | 0.5
Aircraft-32 | 572032-01-1 | LEFT OUTER WING BOTTOM SKIN - DI | INSP | GR1 | 0.5 | 15000 | 7500 |  |  |  | 52132 | 29343 | 2015-01-26 |  | 67132 | 36843
Aircraft-32 | 572032-01-1 | RIGHT OUTER WING BOTTOM SKIN - DI | INSP | GR1 | 0.5 | 15000 | 7500 |  |  |  | 52132 | 29343 | 2015-01-26 |  | 67132 | 36843
Aircraft-32 | 572033-01-1 | NECESSARY PROCEDURES TO INSP. | ABAC | GR1 | 1 | 17700 | 8800 | [7 empty] | 96000 | 48000
Aircraft-32 | 572033-01-1 | LEFT OUTER WING BOTTOM SKIN - NDT | INSP | NDT | 7 | 17700 | 8800 | [7 empty] | 96000 | 48000
Aircraft-32 | 572033-01-1 | FINAL CONFIGURATION AFTER INSP. | FEAC | GR1 | 1 | 17700 | 8800 | [7 empty] | 96000 | 48000
Aircraft-32 | 572033-01-1 | NECESSARY PROCEDURES TO INSP. | ABAC | GR1 | 1 | 17700 | 8800 | [7 empty] | 96000 | 48000
Aircraft-32 | 572033-01-1 | RIGHT OUTER WING BOTTOM SKIN - NDT | INSP | NDT | 7 | 17700 | 8800 | [7 empty] | 96000 | 48000
Aircraft-32 | 572033-01-1 | FINAL CONFIGURATION AFTER INSP. | FEAC | GR1 | 1 | 17700 | 8800 | [7 empty] | 96000 | 48000
Aircraft-32 | 572036-01-2 | LEFT WING BOTTOM SKIN LOWER SURFACE - DI | INSP | GR1 | 0.5 | 20600 | 10300 | [6 empty] | C1.2 | 67600 | 33800
Aircraft-32 | 572036-01-2 | RIGHT WING BOTTOM SKIN LOWER SURFACE - DI | INSP | GR1 | 0.5 | 20600 | 10300 | [6 empty] | C1.2 | 67600 | 33800
Aircraft-32 | 572037-02-5 | OUTER WING/BOTTOM SKIN/LOWER SURFACE - DI | INSP | GR1 | 1.5
Aircraft-32 | 572037-02-5 | OUTER WING/BOTTOM SKIN/LOWER SURFACE - DI | INSP | GR1 | 1.5
Aircraft-32 | 572038-01-4 | OUTER WING/BOTTOM SKIN/LOWER SURFACE - DI | INSP | GR1 | 1
Aircraft-32 | 572038-01-4 | OUTER WING/BOTTOM SKIN/LOWER SURFACE - DI | INSP | GR1 | 1
Aircraft-32 | 572040-01-2 | LEFT OUTER WING BOTTOM SKIN - DI | INSP | GR1 | 0.5 |  |  | 6 Y |  |  | 52132 | 29343 | 2015-01-26 |  |  |  | 2021-01-26
Aircraft-32 | 572040-01-2 | RIGHT OUTER WING BOTTOM SKIN - DI | INSP | GR1 | 0.5 |  |  | 6 Y |  |  | 52132 | 29343 | 2015-01-26 |  |  |  | 2021-01-26
Aircraft-32 | 572041-02-7 | OUTER WING/BOTTOM SKIN/LOWER SURFACE - DI | INSP | GR1 | 1 | 9800 | 4900 |  |  |  | 58562 | 32584 | 2016-12-16 |  | 68362 | 37484
Aircraft-32 | 572041-02-7 | OUTER WING/BOTTOM SKIN/LOWER SURFACE - DI | INSP | GR1 | 1 | 9800 | 4900 |  |  |  | 58562 | 32584 | 2016-12-16 |  | 68362 | 37484
Aircraft-32 | 572042-01-2 | OUTER WING/BOTTOM SKIN/LOWER SURFACE - GVI | INSP | GR1 | 1.5 | 10600 | 5300 |  |  |  | 58562 | 32584 | 2016-12-16 |  | 69162 | 37884
Aircraft-32 | 572042-01-2 | OUTER WING/BOTTOM SKIN/LOWER SURFACE - GVI | INSP | GR1 | 1.5 | 10600 | 5300 |  |  |  | 58562 | 32584 | 2016-12-16 |  | 69162 | 37884
Aircraft-32 | 572044-01-2 | LEFT WING BOTTOM SKIN LOWER SURFACE - GVI | INSP | GR1 | 0.5 | 11600 | 5800 |  |  |  | 58562 | 32584 | 2016-12-16 |  | 70162 | 38384
Aircraft-32 | 572044-01-2 | RIGHT WING BOTTOM SKIN LOWER SURFACE - GVI | INSP | GR1 | 0.5 | 11600 | 5800 |  |  |  | 58562 | 32584 | 2016-12-16 |  | 70162 | 38384
Aircraft-32 | 572047-01-1 | NECESSARY PROCEDURES TO INSP. | ABAC | GR1 | 1
Aircraft-32 | 572047-01-1 | OUTER WING/BOTTOM SKIN/LOWER SURFACE - NDT | INSP | NDT | 1
Aircraft-32 | 572047-01-1 | FINAL CONFIGURATION AFTER INSP. | FEAC | GR1 | 1.5
Aircraft-32 | 572047-01-1 | NECESSARY PROCEDURES TO INSP. | ABAC | GR1 | 1
Aircraft-32 | 572047-01-1 | OUTER WING/BOTTOM SKIN/LOWER SURFACE - NDT | INSP | NDT | 1
Aircraft-32 | 572047-01-1 | FINAL CONFIGURATION AFTER INSP. | FEAC | GR1 | 1.5
Aircraft-32 | 572049-03-1 | LH WING/BOTTOM SKIN/LWR SURFACE - DI | INSP | GR1 | 1 |  |  | 6 Y |  |  | 58562 | 32584 | 2016-12-16 |  |  |  | 2022-12-16
Aircraft-32 | 572049-03-1 | RH WING/BOTTOM SKIN/LWR SURFACE - DI | INSP | GR1 | 1 |  |  | 6 Y |  |  | 58562 | 32584 | 2016-12-16 |  |  |  | 2022-12-16
Aircraft-32 | 572050-02-4 | LH OUTER WING DRY BAY AREA ACCESS - REM | ABAC | GR1 | 1.5 | 30000 | 15000 |  |  | C11.1 | 52132 | 29343 | 2015-01-26 |  | 82132 | 44343
Aircraft-32 | 572050-02-4 | LH OUTER WING DRY BAY AREA - DI | INSP | GR1 | 1 | 30000 | 15000 |  |  | C11.1 | 52132 | 29343 | 2015-01-26 |  | 82132 | 44343
Aircraft-32 | 572050-02-4 | LH OUTER WING DRY BAY AREA ACCESS - INST | FEAC | GR1 | 2 | 30000 | 15000 |  |  | C11.1 | 52132 | 29343 | 2015-01-26 |  | 82132 | 44343
Aircraft-32 | 572050-02-4 | LH OUTER WING DRY BAY AREA ACCESS - REM | ABAC | GR1 | 1.5 | 30000 | 15000 |  |  | C11.1 | 52132 | 29343 | 2015-01-26 |  | 82132 | 44343
Aircraft-32 | 572050-02-4 | LH OUTER WING DRY BAY AREA - DI | INSP | GR1 | 1 | 30000 | 15000 |  |  | C11.1 | 52132 | 29343 | 2015-01-26 |  | 82132 | 44343
Aircraft-32 | 572050-02-4 | LH OUTER WING DRY BAY AREA ACCESS - INST | FEAC | GR1 | 2 | 30000 | 15000 |  |  | C11.1 | 52132 | 29343 | 2015-01-26 |  | 82132 | 44343
Aircraft-32 | 572052-01-8 | OUTER WING/BOTTOM SKIN/ROOT JOINT FTGS -DI | INSP | GR1 | 0.5 |  |  | 12 Y | [8 empty] | 2022-11-11
Aircraft-32 | 572052-01-8 | OUTER WING/BOTTOM SKIN/ROOT JOINT FTGS -DI | INSP | GR1 | 0.5 |  |  | 12 Y | [8 empty] | 2022-11-11
Aircraft-32 | 572053-01-2 | OUTER WING/BOTTOM SKIN STNGRS/RIB1 TO 8-DI | INSP | GR1 | 1.5 | 30000 | 15000 |  |  |  | 52132 | 29343 | 2015-01-26 |  | 82132 | 44343
Aircraft-32 | 572053-01-2 | OUTER WING/BOTTOM SKIN STNGRS/RIB1 TO 8-DI | INSP | GR1 | 1.5 | 30000 | 15000 |  |  |  | 52132 | 29343 | 2015-01-26 |  | 82132 | 44343
Aircraft-32 | 572054-01-6 | OUTER WING SYST/LWR SURF/PUMP APERTURES-DI | INSP | GR1 | 1.5 |  |  | 12 Y | [8 empty] | 2022-11-11
Aircraft-32 | 572054-01-6 | OUTER WING SYST/LWR SURF/PUMP APERTURES-DI | INSP | GR1 | 1.5 |  |  | 12 Y | [8 empty] | 2022-11-11
Aircraft-32 | 572054-02-1 | OUTER WING/BOTTOM SKIN/PUMP APERTURES - DI | INSP | GR1 | 0.5 |  |  | 6 Y |  |  | 52132 | 29343 | 2015-01-26 |  |  |  | 2021-01-26
Aircraft-32 | 572054-02-1 | OUTER WING/BOTTOM SKIN/PUMP APERTURES - DI | INSP | GR1 | 0.5 |  |  | 6 Y |  |  | 52132 | 29343 | 2015-01-26 |  |  |  | 2021-01-26
Aircraft-32 | 572062-01-1 | LEFT OUTER WING FIXED TRAILING EDGE - DI | INSP | GR1 | 1 |  |  | 6 Y |  |  | 52132 | 29343 | 2015-01-26 |  |  |  | 2021-01-26
Aircraft-32 | 572062-01-1 | TEMPORARY PROTECTION TO INSPECTION AREAS | LUB | GR1 | 0.1 |  |  | 6 Y |  |  | 52132 | 29343 | 2015-01-26 |  |  |  | 2021-01-26
Aircraft-32 | 572062-01-1 | TEMPORARY PROTECTION TO INSPECTION AREAS | LUB | MAP | 1 |  |  | 6 Y |  |  | 52132 | 29343 | 2015-01-26 |  |  |  | 2021-01-26
Aircraft-32 | 572062-01-1 | RIGHT OUTER WING FIXED TRAILING EDGE - DI | INSP | GR1 | 1 |  |  | 6 Y |  |  | 52132 | 29343 | 2015-01-26 |  |  |  | 2021-01-26
Aircraft-32 | 572062-01-1 | TEMPORARY PROTECTION TO INSPECTION AREAS | LUB | GR1 | 0.1 |  |  | 6 Y |  |  | 52132 | 29343 | 2015-01-26 |  |  |  | 2021-01-26
Aircraft-32 | 572062-01-1 | TEMPORARY PROTECTION TO INSPECTION AREAS | LUB | MAP | 1 |  |  | 6 Y |  |  | 52132 | 29343 | 2015-01-26 |  |  |  | 2021-01-26
Aircraft-32 | 572063-01-1 | FUEL PUMP FAIRINGS - REMOVE | ABAC | GR1 | 0.5 |  |  | 6 Y |  |  | 52132 | 29343 | 2015-01-26 |  |  |  | 2021-01-26
Aircraft-32 | 572063-01-1 | OUTER WING SYSTEM - DI | INSP | GR1 | 0.5 |  |  | 6 Y |  |  | 52132 | 29343 | 2015-01-26 |  |  |  | 2021-01-26
Aircraft-32 | 572063-01-1 | FUEL PUMP FAIRINGS - INSTALL | FEAC | GR1 | 0.5 |  |  | 6 Y |  |  | 52132 | 29343 | 2015-01-26 |  |  |  | 2021-01-26
Aircraft-32 | 572063-01-1 | FUEL PUMP FAIRINGS - REMOVE | ABAC | GR1 | 0.5 |  |  | 6 Y |  |  | 52132 | 29343 | 2015-01-26 |  |  |  | 2021-01-26
Aircraft-32 | 572063-01-1 | OUTER WING SYSTEM - DI | INSP | GR1 | 0.5 |  |  | 6 Y |  |  | 52132 | 29343 | 2015-01-26 |  |  |  | 2021-01-26
Aircraft-32 | 572063-01-1 | FUEL PUMP FAIRINGS - INSTALL | FEAC | GR1 | 0.5 |  |  | 6 Y |  |  | 52132 | 29343 | 2015-01-26 |  |  |  | 2021-01-26
Aircraft-32 | 572064-01-2 | LH OUTER WING BOTTOM SKIN LWR SURFACE - DI | INSP | GR1 | 1 | 9800 | 4900 | [7 empty] | 72400 | 36200
Aircraft-32 | 572064-01-2 | RH OUTER WING BOTTOM SKIN LWR SURFACE - DI | INSP | GR1 | 1 | 9800 | 4900 | [7 empty] | 72400 | 36200
Aircraft-32 | 572101-01-1 | OUTER WING/FRT SPAR/FWD FACE/RIB 8-22 - DI | INSP | GR1 | 1 | 30000 | 15000 | 12 Y |  |  | 52132 | 29343 | 2015-01-26 |  | 82132 | 44343 | 2027-01-26
Aircraft-32 | 572101-01-1 | OUTER WING/FRT SPAR/FWD FACE/RIB 8-22 - DI | INSP | GR1 | 1 | 30000 | 15000 | 12 Y |  |  | 52132 | 29343 | 2015-01-26 |  | 82132 | 44343 | 2027-01-26
Aircraft-32 | 572106-01-5 | MAIN STRUCT.SYST/OUTER WING/FWD FACE - DI | INSP | GR1 | 0.5 |  |  | 12 Y | [8 empty] | 2022-11-11
Aircraft-32 | 572106-01-5 | MAIN STRUCT.SYST/OUTER WING/FWD FACE - DI | INSP | GR1 | 0.5 |  |  | 12 Y | [8 empty] | 2022-11-11
Aircraft-32 | 572108-01-2 | LEFT OUTER WING FRONT SPAR AFT FACE - DI | INSP | GR1 | 3 | 30000 | 15000 |  |  |  | 52132 | 29343 | 2015-01-26 |  | 82132 | 44343
Aircraft-32 | 572108-01-2 | RIGHT OUTER WING FRONT SPAR AFT FACE - DI | INSP | GR1 | 3 | 30000 | 15000 |  |  |  | 52132 | 29343 | 2015-01-26 |  | 82132 | 44343
Aircraft-32 | 572109-01-4 | OUTER WING/FRT SPAR/AFT FACE/RIB 22-27 -DI | INSP | GR1 | 1
Aircraft-32 | 572109-01-4 | OUTER WING/FRT SPAR/AFT FACE/RIB 22-27 -DI | INSP | GR1 | 1
Aircraft-32 | 572111-01-7 | LEFT OUTER WING REAR SPAR - DI | INSP | GR1 | 1.5 |  |  | 6 Y |  |  | 58562 | 32584 | 2016-12-16 |  |  |  | 2022-12-16
Aircraft-32 | 572111-01-7 | TEMPORARY PROTECTION TO INSPECTION AREAS | LUB | GR1 | 0.1 |  |  | 6 Y |  |  | 58562 | 32584 | 2016-12-16 |  |  |  | 2022-12-16
Aircraft-32 | 572111-01-7 | TEMPORARY PROTECTION TO INSPECTION AREAS | LUB | MAP | 1 |  |  | 6 Y |  |  | 58562 | 32584 | 2016-12-16 |  |  |  | 2022-12-16
Aircraft-32 | 572111-01-7 | RIGHT OUTER WING REAR SPAR - DI | INSP | GR1 | 1.5 |  |  | 6 Y |  |  | 58562 | 32584 | 2016-12-16 |  |  |  | 2022-12-16
Aircraft-32 | 572111-01-7 | TEMPORARY PROTECTION TO INSPECTION AREAS | LUB | GR1 | 0.1 |  |  | 6 Y |  |  | 58562 | 32584 | 2016-12-16 |  |  |  | 2022-12-16
Aircraft-32 | 572111-01-7 | TEMPORARY PROTECTION TO INSPECTION AREAS | LUB | MAP | 1 |  |  | 6 Y |  |  | 58562 | 32584 | 2016-12-16 |  |  |  | 2022-12-16
Aircraft-32 | 572112-01-1 | LEFT OUTER WING REAR SPAR - DI | INSP | GR1 | 1.5 | 30000 | 15000 | 6 Y |  |  | 52132 | 29343 | 2015-01-26 |  | 82132 | 44343 | 2021-01-26
Aircraft-32 | 572112-01-1 | TEMPORARY PROTECTION TO INSPECTION AREAS | LUB | GR1 | 0.1 | 30000 | 15000 | 6 Y |  |  | 52132 | 29343 | 2015-01-26 |  | 82132 | 44343 | 2021-01-26
Aircraft-32 | 572112-01-1 | TEMPORARY PROTECTION TO INSPECTION AREAS | LUB | MAP | 1 | 30000 | 15000 | 6 Y |  |  | 52132 | 29343 | 2015-01-26 |  | 82132 | 44343 | 2021-01-26
Aircraft-32 | 572112-01-1 | RIGHT OUTER WING REAR SPAR - DI | INSP | GR1 | 1.5 | 30000 | 15000 | 6 Y |  |  | 52132 | 29343 | 2015-01-26 |  | 82132 | 44343 | 2021-01-26
Aircraft-32 | 572112-01-1 | TEMPORARY PROTECTION TO INSPECTION AREAS | LUB | GR1 | 0.1 | 30000 | 15000 | 6 Y |  |  | 52132 | 29343 | 2015-01-26 |  | 82132 | 44343 | 2021-01-26
Aircraft-32 | 572112-01-1 | TEMPORARY PROTECTION TO INSPECTION AREAS | LUB | MAP | 1 | 30000 | 15000 | 6 Y |  |  | 52132 | 29343 | 2015-01-26 |  | 82132 | 44343 | 2021-01-26
Aircraft-32 | 572114-01-4 | LEFT WING REAR SPAR FWD FACE - DI | INSP | GR1 | 2 | 20200 | 10100 |  |  |  | 58562 | 32584 | 2016-12-16 |  | 78762 | 42684
Aircraft-32 | 572114-01-4 | RIGHT WING REAR SPAR FWD FACE - DI | INSP | GR1 | 2 | 20200 | 10100 |  |  |  | 58562 | 32584 | 2016-12-16 |  | 78762 | 42684
Aircraft-32 | 572115-01-2 | LEFT OUTER WING REAR SPAR FWD FACE - DI | INSP | GR1 | 2 | 30000 | 15000 | [7 empty] | 86400 | 43200
Aircraft-32 | 572115-01-2 | RIGHT OUTER WING REAR SPAR FWD FACE - DI | INSP | GR1 | 2 | 30000 | 15000 | [7 empty] | 86400 | 43200
Aircraft-32 | 572116-02-2 | MAIN STRCT/OUTER WING/TOP SKIN/RIB 8-22-DI | INSP | GR1 | 1
Aircraft-32 | 572116-02-2 | MAIN STRCT/OUTER WING/TOP SKIN/RIB 8-22-DI | INSP | GR1 | 1
Aircraft-32 | 572120-01-3 | OUTER WING/TOP SKIN/UPPER SURFACE - GVI | INSP | GR1 | 1 | 30000 | 15000 | [7 empty] | 103400 | 51700
Aircraft-32 | 572120-01-3 | OUTER WING/TOP SKIN/UPPER SURFACE - GVI | INSP | GR1 | 1 | 30000 | 15000 | [7 empty] | 103400 | 51700
Aircraft-32 | 572122-02-1 | LEFT OUTER WING TOP SKIN - DI | INSP | GR1 | 0.5 |  |  | 6 Y |  |  | 52132 | 29343 | 2015-01-26 |  |  |  | 2021-01-26
Aircraft-32 | 572122-02-1 | RIGHT OUTER WING TOP SKIN - DI | INSP | GR1 | 0.5 |  |  | 6 Y |  |  | 52132 | 29343 | 2015-01-26 |  |  |  | 2021-01-26
Aircraft-32 | 572123-01-1 | NECESSARY PROCEDURES TO INSP. | ABAC | GR1 | 1 | 40000 | 20000 | [7 empty] | 106400 | 53200
Aircraft-32 | 572123-01-1 | LH OUTER WING TOP SKIN STGR RIB 8-13 - DI | INSP | GR1 | 2 | 40000 | 20000 | [7 empty] | 106400 | 53200
Aircraft-32 | 572123-01-1 | FINAL CONFIGURATION AFTER INSP. | FEAC | GR1 | 0.5 | 40000 | 20000 | [7 empty] | 106400 | 53200
Aircraft-32 | 572123-01-1 | NECESSARY PROCEDURES TO INSP. | ABAC | GR1 | 1 | 40000 | 20000 | [7 empty] | 106400 | 53200
Aircraft-32 | 572123-01-1 | RH OUTER WING TOP SKIN STGR RIB 8-13 - DI | INSP | GR1 | 2 | 40000 | 20000 | [7 empty] | 106400 | 53200
Aircraft-32 | 572123-01-1 | FINAL CONFIGURATION AFTER INSP. | FEAC | GR1 | 0.5 | 40000 | 20000 | [7 empty] | 106400 | 53200
Aircraft-32 | 572124-01-3 | LEFT OUTER WING TOP SKIN STRINGERS - DI | INSP | GR1 | 2.5 | 34600 | 17300 | [7 empty] | 106600 | 53300
Aircraft-32 | 572124-01-3 | RIGHT OUTER WING TOP SKIN STRINGERS - DI | INSP | GR1 | 2.5 | 34600 | 17300 | [7 empty] | 106600 | 53300
Aircraft-32 | 572126-01-3 | MAIN STR/OUTER WING/RIB9-27/SKIN ATTACH-DI | INSP | GR1 | 1.5
Aircraft-32 | 572126-01-3 | MAIN STR/OUTER WING/RIB9-27/SKIN ATTACH-DI | INSP | GR1 | 1.5
Aircraft-32 | 572129-01-4 | LEFT WING BOTTOM SKIN LOWER SURFACE - DI | INSP | GR1 | 1 | 14600 | 7300 |  |  |  | 52132 | 29343 | 2015-01-26 |  | 66732 | 36643
Aircraft-32 | 572129-01-4 | RIGHT WING BOTTOM SKIN LOWER SURFACE - DI | INSP | GR1 | 1 | 14600 | 7300 |  |  |  | 52132 | 29343 | 2015-01-26 |  | 66732 | 36643
Aircraft-32 | 572130-01-7 | LEFT WING BOTTOM SKIN LOWER SURFACE - DI | INSP | GR1 | 0.5 | 28200 | 14100 | [7 empty] | 92000 | 46000
Aircraft-32 | 572130-01-7 | RIGHT WING BOTTOM SKIN LOWER SURFACE - DI | INSP | GR1 | 0.5 | 28200 | 14100 | [7 empty] | 92000 | 46000
Aircraft-32 | 572134-01-2 | LEFT WING BOTTOM SKIN UPPER SURFACE - DI | INSP | GR1 | 1 | 17600 | 8800 |  |  |  | 52132 | 29343 | 2015-01-26 |  | 69732 | 38143
Aircraft-32 | 572134-01-2 | RIGHT WING BOTTOM SKIN UPPER SURFACE - DI | INSP | GR1 | 1 | 17600 | 8800 |  |  |  | 52132 | 29343 | 2015-01-26 |  | 69732 | 38143
Aircraft-32 | 572137-01-2 | LEFT OUTER WING BOTTOM SKIN - DI | INSP | GR1 | 0.5 | 11000 | 5500 |  |  |  | 58562 | 32584 | 2016-12-16 |  | 69562 | 38084
Aircraft-32 | 572137-01-2 | RIGHT OUTER WING BOTTOM SKIN - DI | INSP | GR1 | 0.5 | 11000 | 5500 |  |  |  | 58562 | 32584 | 2016-12-16 |  | 69562 | 38084
Aircraft-32 | 572139-01-2 | MAIN STRUCT/UPPER-LOWER SURFACE/DOORS - DI | INSP | GR1 | 0.5 |  |  | 6 Y |  |  | 52132 | 29343 | 2015-01-26 |  |  |  | 2021-01-26
Aircraft-32 | 572139-01-2 | MAIN STRUCT/UPPER-LOWER SURFACE/DOORS - DI | INSP | GR1 | 0.5 |  |  | 6 Y |  |  | 52132 | 29343 | 2015-01-26 |  |  |  | 2021-01-26
Aircraft-32 | 572140-01-2 | LEFT OUTER WING BOTTOM SKIN CUTOUTS - DI | INSP | GR1 | 0.5 |  |  | 90 M |  |  | 58562 | 32584 | 2016-12-02 |  |  |  | 2024-06-02
Aircraft-32 | 572140-01-2 | RIGHT OUTER WING BOTTOM SKIN CUTOUTS - DI | INSP | GR1 | 0.5 |  |  | 90 M |  |  | 58562 | 32584 | 2016-12-02 |  |  |  | 2024-06-02
Aircraft-32 | 572140-02-4 | MAIN STRUCT/LOWER SURFACE/OUTER WING - GVI | INSP | GR1 | 2 | 6600 | 3300 |  | A-CHECK | [5 empty] | 85800 | 42900
Aircraft-32 | 572140-02-4 | MAIN STRUCT/LOWER SURFACE/OUTER WING - GVI | INSP | GR1 | 2 | 6600 | 3300 |  | A-CHECK | [5 empty] | 85800 | 42900
Aircraft-32 | 572142-01-2 | LEFT OUTER WING BOTTOM SKIN - GVI | INSP | GR1 | 0.5 | 11200 | 5600 |  |  |  | 58562 | 32584 | 2016-12-16 |  | 69762 | 38184
Aircraft-32 | 572142-01-2 | RIGHT OUTER WING BOTTOM SKIN - GVI | INSP | GR1 | 0.5 | 11200 | 5600 |  |  |  | 58562 | 32584 | 2016-12-16 |  | 69762 | 38184
Aircraft-32 | 572143-01-2 | OUTER WING/BOTTOM SKIN RIB/STGR ATTACH -DI | INSP | GR1 | 0.5 | 21800 | 10900 |  |  |  | 52132 | 29343 | 2015-01-26 |  | 73932 | 40243
Aircraft-32 | 572143-01-2 | OUTER WING/BOTTOM SKIN RIB/STGR ATTACH -DI | INSP | GR1 | 0.5 | 21800 | 10900 |  |  |  | 52132 | 29343 | 2015-01-26 |  | 73932 | 40243
Aircraft-32 | 572144-01-5 | OUTER WING/BOTTOM SKIN/LOWER SURFACE - GVI | INSP | GR1 | 1 | 13400 | 6700 | [7 empty] | 101600 | 50800
Aircraft-32 | 572144-01-5 | OUTER WING/BOTTOM SKIN/LOWER SURFACE - GVI | INSP | GR1 | 1 | 13400 | 6700 | [7 empty] | 101600 | 50800
Aircraft-32 | 572148-01-2 | LEFT OUTER WING BOTTOM SKIN - GVI | INSP | GR1 | 0.5 | 12000 | 6000 |  |  |  | 58562 | 32584 | 2016-12-16 |  | 70562 | 38584
Aircraft-32 | 572148-01-2 | RIGHT OUTER WING BOTTOM SKIN - GVI | INSP | GR1 | 0.5 | 12000 | 6000 |  |  |  | 58562 | 32584 | 2016-12-16 |  | 70562 | 38584
Aircraft-32 | 572149-01-2 | LEFT OUTER WING BOTTOM SKIN - GVI | INSP | GR1 | 0.5 | 12000 | 6000 | [7 empty] | 113000 | 56500
Aircraft-32 | 572149-01-2 | RIGHT OUTER WING BOTTOM SKIN - GVI | INSP | GR1 | 0.5 | 12000 | 6000 | [7 empty] | 113000 | 56500
Aircraft-32 | 572150-01-2 | LEFT OUTER WING BOTTOM SKIN - DI | INSP | GR1 | 0.5 | 15600 | 7800 |  |  |  | 58562 | 32584 | 2016-12-16 |  | 74162 | 40384
Aircraft-32 | 572150-01-2 | RIGHT OUTER WING BOTTOM SKIN - DI | INSP | GR1 | 0.5 | 15600 | 7800 |  |  |  | 58562 | 32584 | 2016-12-16 |  | 74162 | 40384
Aircraft-32 | 572151-01-5 | LEFT WING BOTTOM SKIN LOWER SURFACE - DI | INSP | GR1 | 0.5
Aircraft-32 | 572151-01-5 | RIGHT WING BOTTOM SKIN LOWER SURFACE - DI | INSP | GR1 | 0.5
Aircraft-32 | 572153-01-1 | LEFT OUTER WING BOTTOM SKIN - DI | INSP | GR1 | 0.5 |  |  | 6 Y |  |  | 52132 | 29343 | 2015-01-26 |  |  |  | 2021-01-26
Aircraft-32 | 572153-01-1 | RIGHT OUTER WING BOTTOM SKIN - DI | INSP | GR1 | 0.5 |  |  | 6 Y |  |  | 52132 | 29343 | 2015-01-26 |  |  |  | 2021-01-26
Aircraft-32 | 572153-01-3 | OUTER WING/BOTTOM SKIN/DRAIN HOLES - DI | INSP | GR1 | 2
Aircraft-32 | 572153-01-3 | OUTER WING/BOTTOM SKIN/DRAIN HOLES - DI | INSP | GR1 | 2
Aircraft-32 | 572155-01-1 | NECESSARY PROCEDURES TO INSP. | ABAC | GR1 | 1 | 30000 | 15000 |  |  |  | 44542 | 25615 | 2012-12-04 |  | 74542 | 40615
Aircraft-32 | 572155-01-1 | LH OUTER WING BOTTOM SKIN RIB 8-21 - DI | INSP | GR1 | 2 | 30000 | 15000 |  |  |  | 44542 | 25615 | 2012-12-04 |  | 74542 | 40615
Aircraft-32 | 572155-01-1 | FINAL CONFIGURATION AFTER INSP. | FEAC | GR1 | 0.5 | 30000 | 15000 |  |  |  | 44542 | 25615 | 2012-12-04 |  | 74542 | 40615
Aircraft-32 | 572155-01-1 | NECESSARY PROCEDURES TO INSP. | ABAC | GR1 | 1 | 30000 | 15000 |  |  |  | 44542 | 25615 | 2012-12-04 |  | 74542 | 40615
Aircraft-32 | 572155-01-1 | RH OUTER WING BOTTOM SKIN RIB 8-21 - DI | INSP | GR1 | 2 | 30000 | 15000 |  |  |  | 44542 | 25615 | 2012-12-04 |  | 74542 | 40615
Aircraft-32 | 572155-01-1 | FINAL CONFIGURATION AFTER INSP. | FEAC | GR1 | 0.5 | 30000 | 15000 |  |  |  | 44542 | 25615 | 2012-12-04 |  | 74542 | 40615
Aircraft-32 | 572157-01-5 | NECESSARY PROCEDURES TO INSP. | ABAC | GR1 | 1
Aircraft-32 | 572157-01-5 | LH OUTER WING/BOTTOM SKIN -NDT | INSP | NDT | 1
Aircraft-32 | 572157-01-5 | FINAL CONFIGURATION AFTER INSP. | FEAC | GR1 | 1
Aircraft-32 | 572157-01-5 | NECESSARY PROCEDURES TO INSP. | ABAC | GR1 | 1
Aircraft-32 | 572157-01-5 | RH OUTER WING/BOTTOM SKIN -NDT | INSP | NDT | 1
Aircraft-32 | 572157-01-5 | FINAL CONFIGURATION AFTER INSP. | FEAC | GR1 | 1
Aircraft-32 | 572158-01-2 | LEFT OUTER WING BOTTOM SKIN STRINGER - DI | INSP | GR1 | 3.5 | 30000 | 15000 |  |  |  | 52132 | 29343 | 2015-01-26 |  | 82132 | 44343
Aircraft-32 | 572158-01-2 | RGHT OUTER WING BOTTOM SKIN STRINGER - DI | INSP | GR1 | 3.5 | 30000 | 15000 |  |  |  | 52132 | 29343 | 2015-01-26 |  | 82132 | 44343
Aircraft-32 | 572161-01-5 | LEFT WING BOTTOM SKIN ACCESS DOORS - DI | INSP | GR1 | 0.5 |  |  | 12 Y |  |  | 32680 | 19560 | 2009-05-15 |  |  |  | 2021-05-15
Aircraft-32 | 572161-01-5 | RIGHT WING BOTTOM SKIN ACCESS DOORS - DI | INSP | GR1 | 0.5 |  |  | 12 Y |  |  | 32680 | 19560 | 2009-05-15 |  |  |  | 2021-05-15
Aircraft-32 | 572164-01-1 | LEFT WING FUEL TANK DRAIN HOLES - DI | INSP | GR1 | 0.5 |  |  | 6 Y |  |  | 52132 | 29343 | 2015-01-26 |  |  |  | 2021-01-26
Aircraft-32 | 572164-01-1 | RIGHT WING FUEL TANK DRAIN HOLES - DI | INSP | GR1 | 0.5 |  |  | 6 Y |  |  | 52132 | 29343 | 2015-01-26 |  |  |  | 2021-01-26
Aircraft-32 | 572164-02-6 | OUTER WING BOTTOM SKIN FUEL DRAIN - GVI | INSP | GR1 | 0.5 | 16400 | 8200 | [7 empty] | 97400 | 48700
Aircraft-32 | 572164-02-6 | OUTER WING BOTTOM SKIN FUEL DRAIN - GVI | INSP | GR1 | 0.5 | 16400 | 8200 | [7 empty] | 97400 | 48700
Aircraft-32 | 572601-01-1 | LEFT OUTER WING FLAP TRACK BEAMS - DI | INSP | GR1 | 0.5
Aircraft-32 | 572601-01-1 | RIGHT OUTER WING FLAP TRACK BEAMS - DI | INSP | GR1 | 0.5
Aircraft-32 | 572604-01-1 | LEFT OUTER WING FLAP TRACK BEAMS - DI | INSP | GR1 | 0.5
Aircraft-32 | 572604-01-1 | RIGHT OUTER WING FLAP TRACK BEAMS - DI | INSP | GR1 | 0.5
Aircraft-32 | 572607-01-1 | LEFT FLAP TRACK BEAMS AND FITTINGS - DI | INSP | GR1 | 0.5 |  |  | 6 Y |  |  | 52132 | 29343 | 2015-01-26 |  |  |  | 2021-01-26
Aircraft-32 | 572607-01-1 | RIGHT FLAP TRACK BEAMS AND FITTINGS - DI | INSP | GR1 | 0.5 |  |  | 6 Y |  |  | 52132 | 29343 | 2015-01-26 |  |  |  | 2021-01-26
Aircraft-32 | 572607-02-1 | LEFT OUTER WING FLAP TRACK BEAMS - DI | INSP | GR1 | 0.5
Aircraft-32 | 572607-02-1 | RIGHT OUTER WING FLAP TRACK BEAMS - DI | INSP | GR1 | 0.5
Aircraft-32 | 572610-02-1 | LEFT OUTER WING FLAP TRACK BEAMS - DI | INSP | GR1 | 1 |  |  | 6 Y |  |  | 52132 | 29343 | 2015-01-26 |  |  |  | 2021-01-26
Aircraft-32 | 572610-02-1 | RIGHT OUTER WING FLAP TRACK BEAMS - DI | INSP | GR1 | 1 |  |  | 6 Y |  |  | 52132 | 29343 | 2015-01-26 |  |  |  | 2021-01-26
Aircraft-32 | 572650-01-1 | LEFT WING,REAR SPAR SIDESTAY FITTING - DI | INSP | GR1 | 1 |  |  | 12 Y |  |  | 58562 | 32584 | 2016-12-16 |  |  |  | 2028-12-16
Aircraft-32 | 572650-01-1 | TEMPORARY PROTECTION TO INSPECTION AREAS | LUB | GR1 | 0.1 |  |  | 12 Y |  |  | 58562 | 32584 | 2016-12-16 |  |  |  | 2028-12-16
Aircraft-32 | 572650-01-1 | TEMPORARY PROTECTION TO INSPECTION AREAS | LUB | MAP | 1 |  |  | 12 Y |  |  | 58562 | 32584 | 2016-12-16 |  |  |  | 2028-12-16
Aircraft-32 | 572650-01-1 | RIGHT WING,REAR SPAR SIDESTAY FITTING - DI | INSP | GR1 | 1 |  |  | 12 Y |  |  | 58562 | 32584 | 2016-12-16 |  |  |  | 2028-12-16
Aircraft-32 | 572650-01-1 | TEMPORARY PROTECTION TO INSPECTION AREAS | LUB | GR1 | 0.1 |  |  | 12 Y |  |  | 58562 | 32584 | 2016-12-16 |  |  |  | 2028-12-16
Aircraft-32 | 572650-01-1 | TEMPORARY PROTECTION TO INSPECTION AREAS | LUB | MAP | 1 |  |  | 12 Y |  |  | 58562 | 32584 | 2016-12-16 |  |  |  | 2028-12-16
Aircraft-32 | 572651-01-1 | NECESSARY PROCEDURES TO INSP. - REMOVE | ABAC | GR1 | 4 |  |  | 6 Y |  |  | 52132 | 29343 | 2015-01-26 |  |  |  | 2021-01-26
Aircraft-32 | 572651-01-1 | LEFT WING RETRACTION JACK FITTING - DI | INSP | GR1 | 0.5 |  |  | 6 Y |  |  | 52132 | 29343 | 2015-01-26 |  |  |  | 2021-01-26
Aircraft-32 | 572651-01-1 | TEMPORARY PROTECTION TO INSPECTION AREAS | LUB | GR1 | 0.1 |  |  | 6 Y |  |  | 52132 | 29343 | 2015-01-26 |  |  |  | 2021-01-26
Aircraft-32 | 572651-01-1 | TEMPORARY PROTECTION TO INSPECTION AREAS | LUB | MAP | 0.5 |  |  | 6 Y |  |  | 52132 | 29343 | 2015-01-26 |  |  |  | 2021-01-26
Aircraft-32 | 572651-01-1 | FINAL CONFIGURATION AFTER INSP. - INSTALL | FEAC | GR1 | 4.5 |  |  | 6 Y |  |  | 52132 | 29343 | 2015-01-26 |  |  |  | 2021-01-26
Aircraft-32 | 572651-01-1 | LEFT WING RETRACTION JACK FITTING - F/C | TEST | GR1 | 0.5 |  |  | 6 Y |  |  | 52132 | 29343 | 2015-01-26 |  |  |  | 2021-01-26
Aircraft-32 | 572651-01-1 | NECESSARY PROCEDURES TO INSP. - REMOVE | ABAC | GR1 | 4 |  |  | 6 Y |  |  | 52132 | 29343 | 2015-01-26 |  |  |  | 2021-01-26
Aircraft-32 | 572651-01-1 | RIGHT WING RETRACTION JACK FITTING - DI | INSP | GR1 | 0.5 |  |  | 6 Y |  |  | 52132 | 29343 | 2015-01-26 |  |  |  | 2021-01-26
Aircraft-32 | 572651-01-1 | TEMPORARY PROTECTION TO INSPECTION AREAS | LUB | GR1 | 0.1 |  |  | 6 Y |  |  | 52132 | 29343 | 2015-01-26 |  |  |  | 2021-01-26
Aircraft-32 | 572651-01-1 | TEMPORARY PROTECTION TO INSPECTION AREAS | LUB | MAP | 0.5 |  |  | 6 Y |  |  | 52132 | 29343 | 2015-01-26 |  |  |  | 2021-01-26
Aircraft-32 | 572651-01-1 | FINAL CONFIGURATION AFTER INSP. - INSTALL | FEAC | GR1 | 4.5 |  |  | 6 Y |  |  | 52132 | 29343 | 2015-01-26 |  |  |  | 2021-01-26
Aircraft-32 | 572651-01-1 | RIGHT WING RETRACTION JACK FITTING - F/C | TEST | GR1 | 0.5 |  |  | 6 Y |  |  | 52132 | 29343 | 2015-01-26 |  |  |  | 2021-01-26
Aircraft-32 | 572652-01-1 | LH OUTER WING/FWD PINTLE FITTING - GVI | INSP | GR1 | 1 |  |  | 12 Y |  |  | 58562 | 32584 | 2016-12-16 |  |  |  | 2028-12-16
Aircraft-32 | 572652-01-1 | TEMPORARY PROTECTION TO INSPECTION AREAS | LUB | GR1 | 0.1 |  |  | 12 Y |  |  | 58562 | 32584 | 2016-12-16 |  |  |  | 2028-12-16
Aircraft-32 | 572652-01-1 | TEMPORARY PROTECTION TO INSPECTION AREAS | LUB | MAP | 0.5 |  |  | 12 Y |  |  | 58562 | 32584 | 2016-12-16 |  |  |  | 2028-12-16
Aircraft-32 | 572652-01-1 | RH OUTER WING/FWD PINTLE FITTING - GVI | INSP | GR1 | 1.5 |  |  | 12 Y |  |  | 58562 | 32584 | 2016-12-16 |  |  |  | 2028-12-16
Aircraft-32 | 572652-01-1 | TEMPORARY PROTECTION TO INSPECTION AREAS | LUB | GR1 | 1 |  |  | 12 Y |  |  | 58562 | 32584 | 2016-12-16 |  |  |  | 2028-12-16
Aircraft-32 | 572653-01-1 | LEFT WING FLAP TRACK ATTACH FITTINGS - DI | INSP | GR1 | 0.5 |  |  | 12 Y |  |  | 32680 | 19560 | 2009-05-15 |  |  |  | 2021-05-15
Aircraft-32 | 572653-01-1 | RGHT WING FLAP TRACK ATTACH FITTINGS - DI | INSP | GR1 | 0.5 |  |  | 12 Y |  |  | 32680 | 19560 | 2009-05-15 |  |  |  | 2021-05-15
Aircraft-32 | 572654-01-3 | NECESSARY PROCEDURES TO INSP. | ABAC | GR1 | 10
Aircraft-32 | 572654-01-3 | OUTER WING/PYLON FWD ATTACH FITTING - NDT | INSP | NDT | 1
Aircraft-32 | 572654-01-3 | OUTER WING/PYLON FWD ATTACH FITTING - NDT | INSP | NDT | 1
Aircraft-32 | 572654-01-3 | FINAL CONFIGURATION AFTER INSP. | FEAC | GR1 | 12
Aircraft-32 | 572654-01-3 | NECESSARY PROCEDURES TO INSP. | ABAC | GR1 | 10
Aircraft-32 | 572654-01-3 | OUTER WING/PYLON FWD ATTACH FITTING - NDT | INSP | NDT | 1
Aircraft-32 | 572654-01-3 | OUTER WING/PYLON FWD ATTACH FITTING - NDT | INSP | NDT | 1
Aircraft-32 | 572654-01-3 | FINAL CONFIGURATION AFTER INSP. | FEAC | GR1 | 12
Aircraft-32 | 572656-01-1 | LEFT OUTER WING PYLON SPIGOT FITTING - DI | INSP | GR1 | 12 |  |  | 12 Y |  |  | 32680 | 19560 | 2009-05-15 |  |  |  | 2021-05-15
Aircraft-32 | 572656-01-1 | RIGHT OUTER WING PYLON SPIGOT FITTING - DI | INSP | GR1 | 12 |  |  | 12 Y |  |  | 32680 | 19560 | 2009-05-15 |  |  |  | 2021-05-15
Aircraft-32 | 572657-01-1 | LEFT PYLON AFT ATTACH FITTING LUG - DI | INSP | GR1 | 1 |  |  | 12 Y | [8 empty] | 2022-11-11
Aircraft-32 | 572657-01-1 | RIGHT PYLON AFT ATTACH FITTING LUG - DI | INSP | GR1 | 1 |  |  | 12 Y | [8 empty] | 2022-11-11
Aircraft-32 | 572658-01-1 | LEFT FLAP TRACK BEAMS ATTACH FITTING - DI | INSP | GR1 | 0.5 |  |  | 12 Y | [8 empty] | 2022-11-11
Aircraft-32 | 572658-01-1 | LEFT FLAP TRACK BEAMS ATTACH FITTING - DI | INSP | GR1 | 0.5 |  |  | 12 Y | [8 empty] | 2022-11-11
Aircraft-32 | 572900-01-1 | LEFT WING DRAIN HOLES AND HOSES - C/K | INSP | GR1 | 1 |  |  | 80 M |  |  | 52132 | 29343 | 2015-01-26 |  |  |  | 2021-09-26
Aircraft-32 | 572900-01-1 | RIGHT WING DRAIN HOLES AND HOSES - C/K | INSP | GR1 | 1 |  |  | 80 M |  |  | 52132 | 29343 | 2015-01-26 |  |  |  | 2021-09-26
Aircraft-32 | 573101-01-1 | WING TIP/BOTTOM SKIN/LWR SURFACE JOINT -DI | INSP | GR1 | 0.5 | 30000 | 15000 |  |  |  | 44542 | 25615 | 2012-12-04 |  | 74542 | 40615
Aircraft-32 | 573101-01-1 | WING TIP/BOTTOM SKIN/LWR SURFACE JOINT -DI | INSP | GR1 | 0.5 | 30000 | 15000 |  |  |  | 44542 | 25615 | 2012-12-04 |  | 74542 | 40615
Aircraft-32 | 573900-01-1 | LEFT WING TIP DRAIN HOLES - C/K | INSP | GR1 | 0.5 |  |  | 80 M |  |  | 52132 | 29343 | 2015-01-26 |  |  |  | 2021-09-26
Aircraft-32 | 573900-01-1 | RIGHT WING TIP DRAIN HOLES - C/K | INSP | GR1 | 0.5 |  |  | 80 M |  |  | 52132 | 29343 | 2015-01-26 |  |  |  | 2021-09-26
Aircraft-32 | 574101-01-1 | LEFT OUTER WING FIXED LEADING EDGE - DI | INSP | GR1 | 2 | 30000 | 15000 | 6 Y |  |  | 52132 | 29343 | 2015-01-26 |  | 82132 | 44343 | 2021-01-26
Aircraft-32 | 574101-01-1 | RIGHT OUTER WING FIXED LEADING EDGE - DI | INSP | GR1 | 2 | 30000 | 15000 | 6 Y |  |  | 52132 | 29343 | 2015-01-26 |  | 82132 | 44343 | 2021-01-26
Aircraft-32 | 574106-01-1 | LEFT OUTER WING FIXED LEADING EDGE - DI | INSP | GR1 | 0.5 |  |  | 6 Y | [8 empty] | 2022-11-11
Aircraft-32 | 574106-01-1 | RIGHT OUTER WING FIXED LEADING EDGE - DI | INSP | GR1 | 0.5 |  |  | 6 Y | [8 empty] | 2022-11-11
Aircraft-32 | 574112-01-1 | LEFT OUTER WING FIXED LEADING EDGE - DI | INSP | GR1 | 1 |  |  | 6 Y | [8 empty] | 2022-11-11
Aircraft-32 | 574112-01-1 | RIGHT OUTER WING FIXED LEADING EDGE - DI | INSP | GR1 | 1 |  |  | 6 Y | [8 empty] | 2022-11-11
Aircraft-32 | 574113-01-1 | LEFT OUTER WING FIXED LEADING EDGE - DI | INSP | GR1 | 0.5 |  |  | 6 Y | [8 empty] | 2022-11-11
Aircraft-32 | 574113-01-1 | RIGHT OUTER WING FIXED LEADING EDGE - DI | INSP | GR1 | 0.5 |  |  | 6 Y | [8 empty] | 2022-11-11
Aircraft-32 | 574201-01-1 | LEFT WING SLAT 1/ TRACKS 1 TO 4 - DI | INSP | GR1 | 1 |  |  | 6 Y | [8 empty] | 2022-11-11
Aircraft-32 | 574201-01-1 | RIGHT WING SLAT 1/TRACKS 1 TO 4 - DI | INSP | GR1 | 1 |  |  | 6 Y | [8 empty] | 2022-11-11
Aircraft-32 | 574202-01-1 | SLAT #1 TRACKS 1 TO 4 ATTACHMENTS - DI | INSP | GR1 | 6 |  |  | 6 Y |  |  | 52132 | 29343 | 2015-01-26 |  |  |  | 2021-01-26
Aircraft-32 | 574202-01-1 | SLAT #1 TRACKS 1 TO 4 ATTACHMENTS - DI | INSP | GR1 | 6 |  |  | 6 Y |  |  | 52132 | 29343 | 2015-01-26 |  |  |  | 2021-01-26
Aircraft-32 | 574204-01-1 | LEFT WING SLAT 1 SKIN CONNECTIONS - DI | INSP | GR1 | 2 |  |  | 12 Y | [8 empty] | 2022-11-11
Aircraft-32 | 574204-01-1 | RIGHT WING SLAT 1 SKIN CONNECTIONS - DI | INSP | GR1 | 2 |  |  | 12 Y | [8 empty] | 2022-11-11
Aircraft-32 | 574204-02-1 | NECESSARY PROCEDURES TO INSP. | ABAC | GR1 | 0.5 |  |  | 12 Y | [8 empty] | 2022-11-11
Aircraft-32 | 574204-02-1 | LEFT WING SLAT 1 INTERNAL STRUCTURE - NDT | INSP | GR1 | 1 |  |  | 12 Y | [8 empty] | 2022-11-11
Aircraft-32 | 574204-02-1 | FINAL CONFIGURATION AFTER INSP. | FEAC | GR1 | 1 |  |  | 12 Y | [8 empty] | 2022-11-11
Aircraft-32 | 574204-02-1 | NECESSARY PROCEDURES TO INSP. | ABAC | GR1 | 0.5 |  |  | 12 Y | [8 empty] | 2022-11-11
Aircraft-32 | 574204-02-1 | RIGHT WING SLAT 1 INTERNAL STRUCTURE - NDT | INSP | GR1 | 1 |  |  | 12 Y | [8 empty] | 2022-11-11
Aircraft-32 | 574204-02-1 | FINAL CONFIGURATION AFTER INSP. | FEAC | GR1 | 1 |  |  | 12 Y | [8 empty] | 2022-11-11
Aircraft-32 | 574204-03-1 | SLAT 1/SKIN CONNECTIONS/LOWER GIRDER - NDT | INSP | NDT | 0.5
Aircraft-32 | 574204-03-1 | SLAT 1/SKIN CONNECTIONS/LOWER GIRDER - NDT | INSP | NDT | 0.5
Aircraft-32 | 574205-01-1 | LEFT WING SLAT # 1 - DI | INSP | GR1 | 1.5 |  |  | 6 Y |  |  | 52132 | 29343 | 2015-01-26 |  |  |  | 2021-01-26
Aircraft-32 | 574205-01-1 | RIGHT WING SLAT # 1 - DI | INSP | GR1 | 1.5 |  |  | 6 Y |  |  | 52132 | 29343 | 2015-01-26 |  |  |  | 2021-01-26
Aircraft-32 | 574301-01-1 | LEFT WING SLAT 2 TRACKS 5 AND 6 - DI | INSP | GR1 | 1 |  |  | 6 Y | [8 empty] | 2022-11-11
Aircraft-32 | 574301-01-1 | RIGHT WING SLAT 2 TRACKS 5 AND 6 - DI | INSP | GR1 | 1 |  |  | 6 Y | [8 empty] | 2022-11-11
Aircraft-32 | 574302-01-1 | LEFT WING SLAT 2/TRACKS 5 AND 6 - DI | INSP | GR1 | 4 |  |  | 6 Y |  |  | 52132 | 29343 | 2015-01-26 |  |  |  | 2021-01-26
Aircraft-32 | 574302-01-1 | RIGHT WING SLAT 2/TRACKS 5 AND 6 - DI | INSP | GR1 | 4 |  |  | 6 Y |  |  | 52132 | 29343 | 2015-01-26 |  |  |  | 2021-01-26
Aircraft-32 | 574304-01-1 | LEFT WING SLAT 2 SKIN CONNECTIONS - DI | INSP | GR1 | 1 |  |  | 12 Y | [8 empty] | 2022-11-11
Aircraft-32 | 574304-01-1 | RIGHT WING SLAT 2 SKIN CONNECTIONS - DI | INSP | GR1 | 1 |  |  | 12 Y | [8 empty] | 2022-11-11
Aircraft-32 | 574304-02-2 | NECESSARY PROCEDURES TO INSP. | ABAC | GR1 | 0.5 |  |  | 12 Y | [8 empty] | 2022-11-11
Aircraft-32 | 574304-02-2 | LEFT WING SLAT #2 - NDT | INSP | GR1 | 1 |  |  | 12 Y | [8 empty] | 2022-11-11
Aircraft-32 | 574304-02-2 | FINAL CONFIGURATION AFTER INSP. | FEAC | GR1 | 0.5 |  |  | 12 Y | [8 empty] | 2022-11-11
Aircraft-32 | 574304-02-2 | NECESSARY PROCEDURES TO INSP. | ABAC | GR1 | 0.5 |  |  | 12 Y | [8 empty] | 2022-11-11
Aircraft-32 | 574304-02-2 | RIGHT WING SLAT #2 - NDT | INSP | GR1 | 1 |  |  | 12 Y | [8 empty] | 2022-11-11
Aircraft-32 | 574304-02-2 | FINAL CONFIGURATION AFTER INSP. | FEAC | GR1 | 0.5 |  |  | 12 Y | [8 empty] | 2022-11-11
Aircraft-32 | 574304-03-1 | SLAT 2/SKIN CONNECTIONS/LOWER GIRDER - NDT | INSP | NDT | 0.5
Aircraft-32 | 574304-03-1 | SLAT 2/SKIN CONNECTIONS/LOWER GIRDER - NDT | INSP | NDT | 0.5
Aircraft-32 | 574305-01-1 | LEFT WING SLAT 2 TRAILING EDGE - DI | INSP | GR1 | 1 |  |  | 6 Y |  |  | 52132 | 29343 | 2015-01-26 |  |  |  | 2021-01-26
Aircraft-32 | 574305-01-1 | RIGHT WING SLAT 2 TRAILING EDGE - DI | INSP | GR1 | 1 |  |  | 6 Y |  |  | 52132 | 29343 | 2015-01-26 |  |  |  | 2021-01-26
Aircraft-32 | 574401-01-1 | LEFT WING SLAT 3 TRACKS 7 AND 8 - DI | INSP | GR1 | 1 |  |  | 6 Y | [8 empty] | 2022-11-11
Aircraft-32 | 574401-01-1 | RIGHT WING SLAT 3 TRACKS 7 AND 8 - DI | INSP | GR1 | 1 |  |  | 6 Y | [8 empty] | 2022-11-11
Aircraft-32 | 574402-01-1 | LEFT WING SLAT 3, TRACKS 7 AND 8 - DI | INSP | GR1 | 4 |  |  | 6 Y |  |  | 52132 | 29343 | 2015-01-26 |  |  |  | 2021-01-26
Aircraft-32 | 574402-01-1 | RIGHT WING SLAT 3, TRACKS 7 AND 8 - DI | INSP | GR1 | 4 |  |  | 6 Y |  |  | 52132 | 29343 | 2015-01-26 |  |  |  | 2021-01-26
Aircraft-32 | 574404-01-1 | LEFT SLAT 3 SKIN CONNECTIONS - DI | INSP | GR1 | 2 |  |  | 12 Y | [8 empty] | 2022-11-11
Aircraft-32 | 574404-01-1 | RIGHT SLAT 3 SKIN CONNECTIONS - DI | INSP | GR1 | 1.5 |  |  | 12 Y | [8 empty] | 2022-11-11
Aircraft-32 | 574404-02-1 | NECESSARY PROCEDURES TO INSP. | ABAC | GR1 | 1 |  |  | 12 Y | [8 empty] | 2022-11-11
Aircraft-32 | 574404-02-1 | LEFT WING SLAT 3 SKIN CONNECTIONS - NDT | INSP | GR1 | 0.5 |  |  | 12 Y | [8 empty] | 2022-11-11
Aircraft-32 | 574404-02-1 | FINAL CONFIGURATION AFTER INSP. | FEAC | GR1 | 1 |  |  | 12 Y | [8 empty] | 2022-11-11
Aircraft-32 | 574404-02-1 | NECESSARY PROCEDURES TO INSP. | ABAC | GR1 | 1 |  |  | 12 Y | [8 empty] | 2022-11-11
Aircraft-32 | 574404-02-1 | RIGHT WING SLAT 3 SKIN CONNECTIONS - NDT | INSP | GR1 | 0.5 |  |  | 12 Y | [8 empty] | 2022-11-11
Aircraft-32 | 574404-02-1 | FINAL CONFIGURATION AFTER INSP. | FEAC | GR1 | 1 |  |  | 12 Y | [8 empty] | 2022-11-11
Aircraft-32 | 574405-01-1 | LEFT WING SLAT 3 TRAILING EDGE - DI | INSP | GR1 | 0.5 |  |  | 6 Y |  |  | 52132 | 29343 | 2015-01-26 |  |  |  | 2021-01-26
Aircraft-32 | 574405-01-1 | RIGHT WING SLAT 3 TRAILING EDGE - DI | INSP | GR1 | 0.5 |  |  | 6 Y |  |  | 52132 | 29343 | 2015-01-26 |  |  |  | 2021-01-26
Aircraft-32 | 574501-01-1 | LEFT WING SLAT 4 TRACKS 9 AND 10 - DI | INSP | GR1 | 1 |  |  | 6 Y | [8 empty] | 2022-11-11
Aircraft-32 | 574501-01-1 | RIGHT WING SLAT 4 TRACKS 9 AND 10 - DI | INSP | GR1 | 1 |  |  | 6 Y | [8 empty] | 2022-11-11
Aircraft-32 | 574502-01-1 | LEFT WING SLAT 4 TRACKS 9 AND 10 - DI | INSP | GR1 | 4 |  |  | 6 Y |  |  | 52132 | 29343 | 2015-01-26 |  |  |  | 2021-01-26
Aircraft-32 | 574502-01-1 | RIGHT WING SLAT 4 TRACKS 9 AND 10 - DI | INSP | GR1 | 4 |  |  | 6 Y |  |  | 52132 | 29343 | 2015-01-26 |  |  |  | 2021-01-26
Aircraft-32 | 574504-01-1 | LEFT WING SLAT 4 SKIN CONNECTIONS - DI | INSP | GR1 | 1 |  |  | 12 Y | [8 empty] | 2022-11-11
Aircraft-32 | 574504-01-1 | RIGHT WING SLAT 4 SKIN CONNECTIONS - DI | INSP | GR1 | 1 |  |  | 12 Y | [8 empty] | 2022-11-11
Aircraft-32 | 574504-02-1 | LEFT WING SLAT 4 SKIN CONNECTIONS - SDI | INSP | GR1 | 1.5 |  |  | 12 Y | [8 empty] | 2022-11-11
Aircraft-32 | 574504-02-1 | RIGHT WING SLAT 4 SKIN CONNECTIONS - SDI | INSP | GR1 | 1.5 |  |  | 12 Y | [8 empty] | 2022-11-11
Aircraft-32 | 574505-01-1 | LEFT WING SLAT 4 TRAILING EDGE - DI | INSP | GR1 | 1 |  |  | 6 Y |  |  | 52132 | 29343 | 2015-01-26 |  |  |  | 2021-01-26
Aircraft-32 | 574505-01-1 | RIGHT WING SLAT 4 TRAILING EDGE - DI | INSP | GR1 | 1 |  |  | 6 Y |  |  | 52132 | 29343 | 2015-01-26 |  |  |  | 2021-01-26
Aircraft-32 | 574601-01-1 | LEFT WING SLAT 5 TRACKS 11 AND 12 - DI | INSP | GR1 | 0.5 |  |  | 6 Y | [8 empty] | 2022-11-11
Aircraft-32 | 574601-01-1 | RIGHT WING SLAT 5 TRACKS 11 AND 12 - DI | INSP | GR1 | 0.5 |  |  | 6 Y | [8 empty] | 2022-11-11
Aircraft-32 | 574602-01-1 | LEFT WING SLAT 5 TRACKS 11 AND 12 - DI | INSP | GR1 | 4 |  |  | 6 Y |  |  | 52132 | 29343 | 2015-01-26 |  |  |  | 2021-01-26
Aircraft-32 | 574602-01-1 | RIGHT WING SLAT 5 TRACKS 11 AND 12 - DI | INSP | GR1 | 4 |  |  | 6 Y |  |  | 52132 | 29343 | 2015-01-26 |  |  |  | 2021-01-26
Aircraft-32 | 574604-01-1 | LEFT WING SLAT 5 SKIN CONNECTIONS - DI | INSP | GR1 | 0.5 |  |  | 12 Y | [8 empty] | 2022-11-11
Aircraft-32 | 574604-01-1 | RIGHT WING SLAT 5 SKIN CONNECTIONS - DI | INSP | GR1 | 0.5 |  |  | 12 Y | [8 empty] | 2022-11-11
Aircraft-32 | 574604-02-1 | LEFT WING SLAT 5 SKIN CONNECTIONS - SDI | INSP | GR1 | 1 |  |  | 12 Y | [8 empty] | 2022-11-11
Aircraft-32 | 574604-02-1 | LEFT WING SLAT 5 SKIN CONNECTIONS - SDI | INSP | GR1 | 1 |  |  | 12 Y | [8 empty] | 2022-11-11
Aircraft-32 | 574605-01-1 | LEFT WING TRAILING EDGE SLAT 5 - DI | INSP | GR1 | 1 |  |  | 6 Y |  |  | 52132 | 29343 | 2015-01-26 |  |  |  | 2021-01-26
Aircraft-32 | 574605-01-1 | RIGHT WING TRAILING EDGE SLAT 5 - DI | INSP | GR1 | 1 |  |  | 6 Y |  |  | 52132 | 29343 | 2015-01-26 |  |  |  | 2021-01-26
Aircraft-32 | 575101-01-1 | LEFT WING TE FLAP ACTUATOR BRACKETS - DI | INSP | GR1 | 1.5 |  |  | 12 Y |  |  | 32680 | 19560 | 2009-05-15 |  |  |  | 2021-05-15
Aircraft-32 | 575101-01-1 | RIGHT WING TE FLAP ACTUATOR BRACKETS - DI | INSP | GR1 | 1.5 |  |  | 12 Y |  |  | 32680 | 19560 | 2009-05-15 |  |  |  | 2021-05-15
Aircraft-32 | 575104-01-1 | LEFT WING TRAILING EDGE SPOILER 1 - DI | INSP | GR1 | 0.5 |  |  | 12 Y |  |  | 32680 | 19560 | 2009-05-15 |  |  |  | 2021-05-15
Aircraft-32 | 575104-01-1 | RIGHT WING TRAILING EDGE SPOILER 1 - DI | INSP | GR1 | 0.5 |  |  | 12 Y |  |  | 32680 | 19560 | 2009-05-15 |  |  |  | 2021-05-15
Aircraft-32 | 575106-03-1 | LEFT WING SPOILERS / HINGE PINS - DI | INSP | GR1 | 6.5 |  |  | 12 Y |  |  | 32680 | 19560 | 2009-05-15 |  |  |  | 2021-05-15
Aircraft-32 | 575106-03-1 | RIGHT WING SPOILERS / HINGE PINS - DI | INSP | GR1 | 6.5 |  |  | 12 Y |  |  | 32680 | 19560 | 2009-05-15 |  |  |  | 2021-05-15
Aircraft-32 | 575107-01-1 | LEFT WING TRAILING EDGE SPOILERS - DI | INSP | GR1 | 1 |  |  | 6 Y |  |  | 52132 | 29343 | 2015-01-26 |  |  |  | 2021-01-26
Aircraft-32 | 575107-01-1 | RIGHT WING TRAILING EDGE SPOILERS - DI | INSP | GR1 | 1 |  |  | 6 Y |  |  | 52132 | 29343 | 2015-01-26 |  |  |  | 2021-01-26
Aircraft-32 | 575119-01-1 | LEFT WING AILERON HINGE FITTINGS - DI | INSP | GR1 | 1 |  |  | 12 Y |  |  | 32680 | 19560 | 2009-05-15 |  |  |  | 2021-05-15
Aircraft-32 | 575119-01-1 | RIGHT WING AILERON HINGE FITTINGS - DI | INSP | GR1 | 1 |  |  | 12 Y |  |  | 32680 | 19560 | 2009-05-15 |  |  |  | 2021-05-15
Aircraft-32 | 575120-03-1 | LEFT WING / AILERON HINGE PINS - DI | INSP | GR1 | 1.5 |  |  | 90 M |  |  | 58562 | 32584 | 2016-12-02 |  |  |  | 2024-06-02
Aircraft-32 | 575120-03-1 | RIGHT WING / AILERON HINGE PINS - DI | INSP | GR1 | 1.5 |  |  | 90 M |  |  | 58562 | 32584 | 2016-12-02 |  |  |  | 2024-06-02
Aircraft-32 | 575121-01-1 | LEFT WING, AILERON ACTUATOR FITTINGS - DI | INSP | GR1 | 0.5 |  |  | 6 Y | [8 empty] | 2022-11-11
Aircraft-32 | 575121-01-1 | RIGHT WING,AILERON ACTUATOR FITTINGS - DI | INSP | GR1 | 0.5 |  |  | 6 Y | [8 empty] | 2022-11-11
Aircraft-32 | 575140-01-1 | LEFT WING TRAILING EDGE FLAP TRACK 1 - DI | INSP | GR1 | 1.5 |  |  | 12 Y | [8 empty] | 2022-11-11
Aircraft-32 | 575140-01-1 | RIGHT WING TRAILING EDGE FLAP TRACK 1 - DI | INSP | GR1 | 1.5 |  |  | 12 Y | [8 empty] | 2022-11-11
Aircraft-32 | 575142-01-1 | LEFT TRAILING EDGE INBOARD FLAP - DI | INSP | GR1 | 2.5 |  |  | 12 Y | [8 empty] | 2022-11-11
Aircraft-32 | 575142-01-1 | RIGHT TRAILING EDGE INBOARD FLAP - DI | INSP | GR1 | 2.5 |  |  | 12 Y | [8 empty] | 2022-11-11
Aircraft-32 | 575150-01-2 | TRAILING EDGE/OUTER WING MLG RIB5 OUTB -DI | INSP | GR1 | 0.5 |  |  | 6 Y |  |  | 52132 | 29343 | 2015-01-26 |  |  |  | 2021-01-26
Aircraft-32 | 575150-01-2 | TEMPORARY PROTECTION TO INSPECTION AREAS | LUB | GR1 | 0.1 |  |  | 6 Y |  |  | 52132 | 29343 | 2015-01-26 |  |  |  | 2021-01-26
Aircraft-32 | 575150-01-2 | TEMPORARY PROTECTION TO INSPECTION AREAS | LUB | MAP | 0.5 |  |  | 6 Y |  |  | 52132 | 29343 | 2015-01-26 |  |  |  | 2021-01-26
Aircraft-32 | 575150-01-2 | TRAILING EDGE/OUTER WING MLG RIB5 OUTB -DI | INSP | GR1 | 0.5 |  |  | 6 Y |  |  | 52132 | 29343 | 2015-01-26 |  |  |  | 2021-01-26
Aircraft-32 | 575150-01-2 | TEMPORARY PROTECTION TO INSPECTION AREAS | LUB | GR1 | 0.1 |  |  | 6 Y |  |  | 52132 | 29343 | 2015-01-26 |  |  |  | 2021-01-26
Aircraft-32 | 575150-01-2 | TEMPORARY PROTECTION TO INSPECTION AREAS | LUB | MAP | 0.5 |  |  | 6 Y |  |  | 52132 | 29343 | 2015-01-26 |  |  |  | 2021-01-26
Aircraft-32 | 575151-01-4 | TRAILING EDGE SYSTEM/FALSE REAR SPAR - DI | INSP | GR1 | 0.5
Aircraft-32 | 575151-01-4 | TRAILING EDGE SYSTEM/FALSE REAR SPAR - DI | INSP | GR1 | 0.5
Aircraft-32 | 575151-02-1 | LH OUTER WING/TRAILING EDGE - GVI | INSP | GR1 | 1 |  |  | 6 Y |  |  | 58562 | 32584 | 2016-12-16 |  |  |  | 2022-12-16
Aircraft-32 | 575151-02-1 | TEMPORARY PROTECTION TO INSPECTION AREAS | LUB | GR1 | 0.1 |  |  | 6 Y |  |  | 58562 | 32584 | 2016-12-16 |  |  |  | 2022-12-16
Aircraft-32 | 575151-02-1 | TEMPORARY PROTECTION TO INSPECTION AREAS | LUB | MAP | 0.5 |  |  | 6 Y |  |  | 58562 | 32584 | 2016-12-16 |  |  |  | 2022-12-16
Aircraft-32 | 575151-02-1 | RH OUTER WING/TRAILING EDGE - GVI | INSP | GR1 | 1 |  |  | 6 Y |  |  | 58562 | 32584 | 2016-12-16 |  |  |  | 2022-12-16
Aircraft-32 | 575151-02-1 | TEMPORARY PROTECTION TO INSPECTION AREAS | LUB | GR1 | 0.1 |  |  | 6 Y |  |  | 58562 | 32584 | 2016-12-16 |  |  |  | 2022-12-16
Aircraft-32 | 575151-02-1 | TEMPORARY PROTECTION TO INSPECTION AREAS | LUB | MAP | 0.5 |  |  | 6 Y |  |  | 58562 | 32584 | 2016-12-16 |  |  |  | 2022-12-16
Aircraft-32 | 575158-01-5 | OUTER WING BOTTOM SKIN LOWER SURFACE - GVI | INSP | GR1 | 0.5 | 27200 | 13600 |  |  |  | 52132 | 29343 | 2015-01-26 |  | 79332 | 42943
Aircraft-32 | 575158-01-5 | OUTER WING BOTTOM SKIN LOWER SURFACE - GVI | INSP | GR1 | 0.5 | 27200 | 13600 |  |  |  | 52132 | 29343 | 2015-01-26 |  | 79332 | 42943
Aircraft-32 | 575159-01-5 | TRAILING EDGE SYSTEM/INNER REAR SPAR - NDT | INSP | GR1 | 0.5
Aircraft-32 | 575159-01-5 | TRAILING EDGE SYSTEM/INNER REAR SPAR - NDT | INSP | GR1 | 0.5
Aircraft-32 | 575160-01-5 | NECESSARY PROCEDURES TO INSP. | ABAC | GR1 | 1.5 | 23600 | 11800 |  |  |  | 44542 | 25615 | 2012-12-04 |  | 68142 | 37415
Aircraft-32 | 575160-01-5 | LH WING BOTTOM SKIN AFT OF REAR SPAR - NDT | INSP | NDT | 2 | 23600 | 11800 |  |  |  | 44542 | 25615 | 2012-12-04 |  | 68142 | 37415
Aircraft-32 | 575160-01-5 | LH WING BOTTOM SKIN AFT OF REAR SPAR - NDT | INSP | NDT | 2 | 23600 | 11800 |  |  |  | 44542 | 25615 | 2012-12-04 |  | 68142 | 37415
Aircraft-32 | 575160-01-5 | FINAL CONFIGURATION AFTER INSP. | FEAC | GR1 | 1.5 | 23600 | 11800 |  |  |  | 44542 | 25615 | 2012-12-04 |  | 68142 | 37415
Aircraft-32 | 575160-01-5 | NECESSARY PROCEDURES TO INSP. | ABAC | GR1 | 1.5 | 23600 | 11800 |  |  |  | 44542 | 25615 | 2012-12-04 |  | 68142 | 37415
Aircraft-32 | 575160-01-5 | RH WING BOTTOM SKIN AFT OF REAR SPAR - NDT | INSP | NDT | 2 | 23600 | 11800 |  |  |  | 44542 | 25615 | 2012-12-04 |  | 68142 | 37415
Aircraft-32 | 575160-01-5 | RH WING BOTTOM SKIN AFT OF REAR SPAR - NDT | INSP | NDT | 2 | 23600 | 11800 |  |  |  | 44542 | 25615 | 2012-12-04 |  | 68142 | 37415
Aircraft-32 | 575160-01-5 | FINAL CONFIGURATION AFTER INSP. | FEAC | GR1 | 1.5 | 23600 | 11800 |  |  |  | 44542 | 25615 | 2012-12-04 |  | 68142 | 37415
Aircraft-32 | 575163-01-6 | NECESSARY PROCEDURES TO INSP. | ABAC | GR1 | 5
Aircraft-32 | 575163-01-6 | OUTER WNG/INNER REAR SPAR/TRAILIG.EDGE-NDT | INSP | NDT | 0.5
Aircraft-32 | 575163-01-6 | FINAL CONFIGURATION AFTER INSP. | FEAC | GR1 | 7
Aircraft-32 | 575163-01-6 | NECESSARY PROCEDURES TO INSP. | ABAC | GR1 | 5
Aircraft-32 | 575163-01-6 | OUTER WNG/INNER REAR SPAR/TRAILIG.EDGE-NDT | INSP | NDT | 0.5
Aircraft-32 | 575163-01-6 | FINAL CONFIGURATION AFTER INSP. | FEAC | GR1 | 7
Aircraft-32 | 575166-01-4 | TRAILING EDGE SYSTEM/FALSE REAR SPAR - NDT | INSP | GR1 | 1
Aircraft-32 | 575166-01-4 | TRAILING EDGE SYSTEM/FALSE REAR SPAR - NDT | INSP | GR1 | 1
Aircraft-32 | 575167-01-1 | LEFT WING BOTTOM SKIN PANEL NO.3 - DI | INSP | GR1 | 0.5 |  |  | 6 Y |  |  | 52132 | 29343 | 2015-01-26 |  |  |  | 2021-01-26
Aircraft-32 | 575167-01-1 | RIGHT WING BOTTOM SKIN PANEL NO.3 - DI | INSP | GR1 | 0.5 |  |  | 6 Y |  |  | 52132 | 29343 | 2015-01-26 |  |  |  | 2021-01-26
Aircraft-32 | 575203-01-1 | LEFT WING INBOARD FLAP - DI | INSP | GR1 | 1 |  |  | 12 Y | [8 empty] | 2022-11-11
Aircraft-32 | 575203-01-1 | RIGHT WING INBOARD FLAP - DI | INSP | GR1 | 1 |  |  | 12 Y | [8 empty] | 2022-11-11
Aircraft-32 | 575203-02-1 | NECESSARY PROCEDURES TO INSP.- REMOVE | ABAC | GR1 | 0.5 |  |  | 12 Y | [8 empty] | 2022-11-11
Aircraft-32 | 575203-02-1 | LEFT WING INBOARD FLAP - SDI | INSP | GR1 | 1 |  |  | 12 Y | [8 empty] | 2022-11-11
Aircraft-32 | 575203-02-1 | FINAL CONFIGURATION AFTER INSP.- INSTALL | FEAC | GR1 | 2 |  |  | 12 Y | [8 empty] | 2022-11-11
Aircraft-32 | 575203-02-1 | NECESSARY PROCEDURES TO INSP.- REMOVE | ABAC | GR1 | 0.5 |  |  | 12 Y | [8 empty] | 2022-11-11
Aircraft-32 | 575203-02-1 | RIGHT WING INBOARD FLAP - SDI | INSP | GR1 | 1 |  |  | 12 Y | [8 empty] | 2022-11-11
Aircraft-32 | 575203-02-1 | FINAL CONFIGURATION AFTER INSP.- INSTALL | FEAC | GR1 | 2 |  |  | 12 Y | [8 empty] | 2022-11-11
Aircraft-32 | 575205-01-1 | LEFT WING INBOARD FLAP - DI | INSP | GR1 | 2 |  |  | 12 Y |  |  | 32680 | 19560 | 2009-05-15 |  |  |  | 2021-05-15
Aircraft-32 | 575205-01-1 | RIGHT WING INBOARD FLAP - DI | INSP | GR1 | 2 |  |  | 12 Y |  |  | 32680 | 19560 | 2009-05-15 |  |  |  | 2021-05-15
Aircraft-32 | 575206-01-1 | NECESSARY PROCEDURES TO INSP. | ABAC | GR1 | 0.5 |  |  | 12 Y | [8 empty] | 2022-11-11
Aircraft-32 | 575206-01-1 | LEFT WING INBOARD FLAP - SDI | INSP | GR1 | 0.5 |  |  | 12 Y | [8 empty] | 2022-11-11
Aircraft-32 | 575206-01-1 | FINAL CONFIGURATION AFTER INSP. | FEAC | GR1 | 1 |  |  | 12 Y | [8 empty] | 2022-11-11
Aircraft-32 | 575206-01-1 | NECESSARY PROCEDURES TO INSP. | ABAC | GR1 | 0.5 |  |  | 12 Y | [8 empty] | 2022-11-11
Aircraft-32 | 575206-01-1 | RIGHT WING INBOARD FLAP - SDI | INSP | GR1 | 0.5 |  |  | 12 Y | [8 empty] | 2022-11-11
Aircraft-32 | 575206-01-1 | FINAL CONFIGURATION AFTER INSP. | FEAC | GR1 | 1 |  |  | 12 Y | [8 empty] | 2022-11-11
Aircraft-32 | 575207-01-1 | LEFT WING INBOARD FLAP - DI | INSP | GR1 | 0.5 |  |  | 12 Y | [8 empty] | 2022-11-11
Aircraft-32 | 575207-01-1 | RIGHT WING INBOARD FLAP - DI | INSP | GR1 | 0.5 |  |  | 12 Y | [8 empty] | 2022-11-11
Aircraft-32 | 575209-01-1 | LEFT WING INBOARB FLAP - DI | INSP | GR1 | 0.5 |  |  | 12 Y | [8 empty] | 2022-11-11
Aircraft-32 | 575209-01-1 | RIGHT WING INBOARB FLAP - DI | INSP | GR1 | 0.5 |  |  | 12 Y | [8 empty] | 2022-11-11
Aircraft-32 | 575210-01-1 | NECESSARY PROCEDURES TO INSP. | ABAC | GR1 | 0.5 |  |  | 12 Y | [8 empty] | 2022-11-11
Aircraft-32 | 575210-01-1 | LEFT WING INBOARD FLAP - SDI | INSP | GR1 | 0.5 |  |  | 12 Y | [8 empty] | 2022-11-11
Aircraft-32 | 575210-01-1 | FINAL CONFIGURATION AFTER INSP. | FEAC | GR1 | 1 |  |  | 12 Y | [8 empty] | 2022-11-11
Aircraft-32 | 575210-01-1 | NECESSARY PROCEDURES TO INSP. | ABAC | GR1 | 0.5 |  |  | 12 Y | [8 empty] | 2022-11-11
Aircraft-32 | 575210-01-1 | RIGHT WING INBOARD FLAP - SDI | INSP | GR1 | 0.5 |  |  | 12 Y | [8 empty] | 2022-11-11
Aircraft-32 | 575210-01-1 | FINAL CONFIGURATION AFTER INSP. | FEAC | GR1 | 1 |  |  | 12 Y | [8 empty] | 2022-11-11
Aircraft-32 | 575211-01-1 | LEFT WING INBOARD FLAP - DI | INSP | GR1 | 1 |  |  | 12 Y |  |  | 32680 | 19560 | 2009-05-15 |  |  |  | 2021-05-15
Aircraft-32 | 575211-01-1 | RIGHT WING INBOARD FLAP - DI | INSP | GR1 | 1 |  |  | 12 Y |  |  | 32680 | 19560 | 2009-05-15 |  |  |  | 2021-05-15
Aircraft-32 | 575250-01-1 | NECESSARY PROCEDURES TO INSP./ DI | ABAC | GR1 | 0.5 |  |  | 12 Y | [8 empty] | 2022-11-11
Aircraft-32 | 575250-01-1 | LEFT INB FLAP TRACK 2 CARRIAGE - DI | INSP | GR1 | 0.5 |  |  | 12 Y | [8 empty] | 2022-11-11
Aircraft-32 | 575250-01-1 | FINAL CONFIGURATION AFTER INSP. | FEAC | GR1 | 0.5 |  |  | 12 Y | [8 empty] | 2022-11-11
Aircraft-32 | 575250-01-1 | NECESSARY PROCEDURES TO INSP./ DI | ABAC | GR1 | 0.5 |  |  | 12 Y | [8 empty] | 2022-11-11
Aircraft-32 | 575250-01-1 | RIGHT INB FLAP TRACK 2 CARRIAGE - DI | INSP | GR1 | 0.5 |  |  | 12 Y | [8 empty] | 2022-11-11
Aircraft-32 | 575250-01-1 | FINAL CONFIGURATION AFTER INSP. | FEAC | GR1 | 0.5 |  |  | 12 Y | [8 empty] | 2022-11-11
Aircraft-32 | 575251-01-1 | LEFT WING INB FLAP TRACK 2 ROLLERS - DI | INSP | GR1 | 0.5
Aircraft-32 | 575251-01-1 | RIGHT WING INB FLAP TRACK 2 ROLLERS - DI | INSP | GR1 | 0.5
Aircraft-32 | 575254-01-1 | LEFT INB. FLAP, TRACK 2 DRIVE LEVER - DI | INSP | GR1 | 0.5 |  |  | 6 Y | [8 empty] | 2022-11-11
Aircraft-32 | 575254-01-1 | RIGHT WING FLAP TRACK 2 DRIVE LEVER - DI | INSP | GR1 | 0.5 |  |  | 6 Y | [8 empty] | 2022-11-11
Aircraft-32 | 575303-01-1 | OUT FLAP L/E PANELS NO.S 2 AND 5 - REMOVE | ABAC | GR1 | 3.5 |  |  | 6 Y |  |  | 52132 | 29343 | 2015-01-26 |  |  |  | 2021-01-26
Aircraft-32 | 575303-01-1 | LEFT WING, OUTBOARD FLAP - DI | INSP | GR1 | 0.5 |  |  | 6 Y |  |  | 52132 | 29343 | 2015-01-26 |  |  |  | 2021-01-26
Aircraft-32 | 575303-01-1 | OUT FLAP L/E PANELS NO.S 2 AND 5 - INSTALL | FEAC | GR1 | 5 |  |  | 6 Y |  |  | 52132 | 29343 | 2015-01-26 |  |  |  | 2021-01-26
Aircraft-32 | 575303-01-1 | OUT FLAP L/E PANELS NO.S 2 AND 5 - REMOVE | ABAC | GR1 | 3.5 |  |  | 6 Y |  |  | 52132 | 29343 | 2015-01-26 |  |  |  | 2021-01-26
Aircraft-32 | 575303-01-1 | RIGHT WING, OUTBOARD FLAP - DI | INSP | GR1 | 0.5 |  |  | 6 Y |  |  | 52132 | 29343 | 2015-01-26 |  |  |  | 2021-01-26
Aircraft-32 | 575303-01-1 | OUT FLAP L/E PANELS NO.S 2 AND 5 - INSTALL | FEAC | GR1 | 5 |  |  | 6 Y |  |  | 52132 | 29343 | 2015-01-26 |  |  |  | 2021-01-26
Aircraft-32 | 575303-02-1 | NECESSARY PROCEDURES TO INSP. | ABAC | GR1 | 0.5 |  |  | 6 Y |  |  | 52132 | 29343 | 2015-01-26 |  |  |  | 2021-01-26
Aircraft-32 | 575303-02-1 | LEFT WING OUTBOARD FLAP - SDI | INSP | GR1 | 0.5 |  |  | 6 Y |  |  | 52132 | 29343 | 2015-01-26 |  |  |  | 2021-01-26
Aircraft-32 | 575303-02-1 | FINAL CONFIGURATION AFTER INSP. | FEAC | GR1 | 1 |  |  | 6 Y |  |  | 52132 | 29343 | 2015-01-26 |  |  |  | 2021-01-26
Aircraft-32 | 575303-02-1 | NECESSARY PROCEDURES TO INSP. | ABAC | GR1 | 0.5 |  |  | 6 Y |  |  | 52132 | 29343 | 2015-01-26 |  |  |  | 2021-01-26
Aircraft-32 | 575303-02-1 | RIGHT WING OUTBOARD FLAP - SDI | INSP | GR1 | 0.5 |  |  | 6 Y |  |  | 52132 | 29343 | 2015-01-26 |  |  |  | 2021-01-26
Aircraft-32 | 575303-02-1 | FINAL CONFIGURATION AFTER INSP. | FEAC | GR1 | 1 |  |  | 6 Y |  |  | 52132 | 29343 | 2015-01-26 |  |  |  | 2021-01-26
Aircraft-32 | 575305-01-1 | LEFT WING OUTBOARD FLAP - DI | INSP | GR1 | 1 |  |  | 6 Y |  |  | 52132 | 29343 | 2015-01-26 |  |  |  | 2021-01-26
Aircraft-32 | 575305-01-1 | RIGHT WING OUTBOARD FLAP - DI | INSP | GR1 | 1 |  |  | 6 Y |  |  | 52132 | 29343 | 2015-01-26 |  |  |  | 2021-01-26
Aircraft-32 | 575305-02-1 | NECESSARY PROCEDURES TO INSP. | ABAC | GR1 | 1 |  |  | 6 Y |  |  | 52132 | 29343 | 2015-01-26 |  |  |  | 2021-01-26
Aircraft-32 | 575305-02-1 | LEFT WING OUTBOARD FLAP - SDI | INSP | GR1 | 0.5 |  |  | 6 Y |  |  | 52132 | 29343 | 2015-01-26 |  |  |  | 2021-01-26
Aircraft-32 | 575305-02-1 | FINAL CONFIGURATION AFTER INSP. | FEAC | GR1 | 1 |  |  | 6 Y |  |  | 52132 | 29343 | 2015-01-26 |  |  |  | 2021-01-26
Aircraft-32 | 575305-02-1 | NECESSARY PROCEDURES TO INSP. | ABAC | GR1 | 1 |  |  | 6 Y |  |  | 52132 | 29343 | 2015-01-26 |  |  |  | 2021-01-26
Aircraft-32 | 575305-02-1 | RIGHT WING OUTBOARD FLAP - SDI | INSP | GR1 | 0.5 |  |  | 6 Y |  |  | 52132 | 29343 | 2015-01-26 |  |  |  | 2021-01-26
Aircraft-32 | 575305-02-1 | FINAL CONFIGURATION AFTER INSP. | FEAC | GR1 | 1 |  |  | 6 Y |  |  | 52132 | 29343 | 2015-01-26 |  |  |  | 2021-01-26
Aircraft-32 | 575307-01-1 | LEFT WING OUTBOARD FLAP - DI | INSP | GR1 | 1 |  |  | 12 Y |  |  | 32680 | 19560 | 2009-05-15 |  |  |  | 2021-05-15
Aircraft-32 | 575307-01-1 | RIGHT WING OUTBOARD FLAP - DI | INSP | GR1 | 1 |  |  | 12 Y |  |  | 32680 | 19560 | 2009-05-15 |  |  |  | 2021-05-15
Aircraft-32 | 575307-02-1 | NECESSARY PROCEDURES TO INSP. | ABAC | GR1 | 1 |  |  | 12 Y |  |  | 32680 | 19560 | 2009-05-15 |  |  |  | 2021-05-15
Aircraft-32 | 575307-02-1 | LEFT WING OUTBOARD FLAP - SDI | INSP | GR1 | 0.5 |  |  | 12 Y |  |  | 32680 | 19560 | 2009-05-15 |  |  |  | 2021-05-15
Aircraft-32 | 575307-02-1 | FINAL CONFIGURATION AFTER INSP. | FEAC | GR1 | 1 |  |  | 12 Y |  |  | 32680 | 19560 | 2009-05-15 |  |  |  | 2021-05-15
Aircraft-32 | 575307-02-1 | NECESSARY PROCEDURES TO INSP. | ABAC | GR1 | 1 |  |  | 12 Y |  |  | 32680 | 19560 | 2009-05-15 |  |  |  | 2021-05-15
Aircraft-32 | 575307-02-1 | RIGHT WING OUTBOARD FLAP - SDI | INSP | GR1 | 0.5 |  |  | 12 Y |  |  | 32680 | 19560 | 2009-05-15 |  |  |  | 2021-05-15
Aircraft-32 | 575307-02-1 | FINAL CONFIGURATION AFTER INSP. | FEAC | GR1 | 1 |  |  | 12 Y |  |  | 32680 | 19560 | 2009-05-15 |  |  |  | 2021-05-15
Aircraft-32 | 575309-01-1 | LEFT WING OUTBOARD FLAP - DI | INSP | GR1 | 1 |  |  | 12 Y | [8 empty] | 2022-11-11
Aircraft-32 | 575309-01-1 | RIGHT WING OUTBOARD FLAP - DI | INSP | GR1 | 1 |  |  | 12 Y | [8 empty] | 2022-11-11
Aircraft-32 | 575309-02-1 | NECESSARY PROCEDURES TO INSP. | ABAC | GR1 | 1 |  |  | 12 Y | [8 empty] | 2022-11-11
Aircraft-32 | 575309-02-1 | LEFT WING OUTBOARD FLAP - SDI | INSP | GR1 | 1.5 |  |  | 12 Y | [8 empty] | 2022-11-11
Aircraft-32 | 575309-02-1 | FINAL CONFIGURATION AFTER INSP. | FEAC | GR1 | 1.5 |  |  | 12 Y | [8 empty] | 2022-11-11
Aircraft-32 | 575309-02-1 | NECESSARY PROCEDURES TO INSP. | ABAC | GR1 | 1 |  |  | 12 Y | [8 empty] | 2022-11-11
Aircraft-32 | 575309-02-1 | RIGHT WING OUTBOARD FLAP - SDI | INSP | GR1 | 1.5 |  |  | 12 Y | [8 empty] | 2022-11-11
Aircraft-32 | 575309-02-1 | FINAL CONFIGURATION AFTER INSP. | FEAC | GR1 | 1.5 |  |  | 12 Y | [8 empty] | 2022-11-11
Aircraft-32 | 575311-01-1 | LEFT WING OUTBOARD FLAP - DI | INSP | GR1 | 2 |  |  | 12 Y | [8 empty] | 2022-11-11
Aircraft-32 | 575311-01-1 | RIGHT WING OUTBOARD FLAP - DI | INSP | GR1 | 2 |  |  | 12 Y | [8 empty] | 2022-11-11
Aircraft-32 | 575312-01-1 | LEFT WING OUTBOARD FLAP - DI | INSP | GR1 | 1 |  |  | 12 Y |  |  | 32680 | 19560 | 2009-05-15 |  |  |  | 2021-05-15
Aircraft-32 | 575312-01-1 | RIGHT WING OUTBOARD FLAP - DI | INSP | GR1 | 1 |  |  | 12 Y |  |  | 32680 | 19560 | 2009-05-15 |  |  |  | 2021-05-15
Aircraft-32 | 575312-02-1 | NECESSARY PROCEDURES TO INSP. | ABAC | GR1 | 1 |  |  | 12 Y |  |  | 32680 | 19560 | 2009-05-15 |  |  |  | 2021-05-15
Aircraft-32 | 575312-02-1 | LEFT OUTBOARD DOUBLE SLOTTED FLAP - SDI | INSP | GR1 | 1 |  |  | 12 Y |  |  | 32680 | 19560 | 2009-05-15 |  |  |  | 2021-05-15
Aircraft-32 | 575312-02-1 | FINAL CONFIGURATION AFTER INSP. | FEAC | GR1 | 1.5 |  |  | 12 Y |  |  | 32680 | 19560 | 2009-05-15 |  |  |  | 2021-05-15
Aircraft-32 | 575312-02-1 | NECESSARY PROCEDURES TO INSP. | ABAC | GR1 | 1 |  |  | 12 Y |  |  | 32680 | 19560 | 2009-05-15 |  |  |  | 2021-05-15
Aircraft-32 | 575312-02-1 | RIGHT WING OUTBOARD FLAP - SDI | INSP | GR1 | 1 |  |  | 12 Y |  |  | 32680 | 19560 | 2009-05-15 |  |  |  | 2021-05-15
Aircraft-32 | 575312-02-1 | FINAL CONFIGURATION AFTER INSP. | FEAC | GR1 | 1.5 |  |  | 12 Y |  |  | 32680 | 19560 | 2009-05-15 |  |  |  | 2021-05-15
Aircraft-32 | 575313-01-1 | LEFT WING OUTBOARD FLAP - DI | INSP | GR1 | 0.5 |  |  | 12 Y |  |  | 52132 | 29343 | 2015-01-26 |  |  |  | 2027-01-26
Aircraft-32 | 575313-01-1 | RIGHT WING OUTBOARD FLAP - DI | INSP | GR1 | 0.5 |  |  | 12 Y |  |  | 52132 | 29343 | 2015-01-26 |  |  |  | 2027-01-26
Aircraft-32 | 575313-02-1 | NECESSARY PROCEDURES TO INSP.- REMOVE | ABAC | GR1 | 1.5 |  |  | 12 Y |  |  | 52132 | 29343 | 2015-01-26 |  |  |  | 2027-01-26
Aircraft-32 | 575313-02-1 | LEFT WING OUTBOARD FLAP - SDI | INSP | GR1 | 1.5 |  |  | 12 Y |  |  | 52132 | 29343 | 2015-01-26 |  |  |  | 2027-01-26
Aircraft-32 | 575313-02-1 | FINAL CONFIGURATION AFTER INSP.- INSTALL | FEAC | GR1 | 2.5 |  |  | 12 Y |  |  | 52132 | 29343 | 2015-01-26 |  |  |  | 2027-01-26
Aircraft-32 | 575313-02-1 | NECESSARY PROCEDURES TO INSP.- REMOVE | ABAC | GR1 | 1.5 |  |  | 12 Y |  |  | 52132 | 29343 | 2015-01-26 |  |  |  | 2027-01-26
Aircraft-32 | 575313-02-1 | RIGHT WING OUTBOARD FLAP - SDI | INSP | GR1 | 1.5 |  |  | 12 Y |  |  | 52132 | 29343 | 2015-01-26 |  |  |  | 2027-01-26
Aircraft-32 | 575313-02-1 | FINAL CONFIGURATION AFTER INSP.- INSTALL | FEAC | GR1 | 2.5 |  |  | 12 Y |  |  | 52132 | 29343 | 2015-01-26 |  |  |  | 2027-01-26
Aircraft-32 | 575315-01-1 | LEFT WING OUTBOARD FLAP - DI | INSP | GR1 | 2.5 |  |  | 12 Y | [8 empty] | 2022-11-11
Aircraft-32 | 575315-01-1 | RIGHT WING OUTBOARD FLAP - DI | INSP | GR1 | 2.5 |  |  | 12 Y | [8 empty] | 2022-11-11
Aircraft-32 | 575316-01-1 | LEFT WING OUTBOARD FLAP - DI | INSP | GR1 | 1 |  |  | 12 Y | [8 empty] | 2022-11-11
Aircraft-32 | 575316-01-1 | RIGHT WING OUTBOARD FLAP - DI | INSP | GR1 | 1 |  |  | 12 Y | [8 empty] | 2022-11-11
Aircraft-32 | 575316-02-1 | NECESSARY PROCEDURES TO INSP. | ABAC | GR1 | 1 |  |  | 12 Y | [8 empty] | 2022-11-11
Aircraft-32 | 575316-02-1 | LEFT OUTER WING OUTBOARD FLAP - SDI | INSP | GR1 | 1 |  |  | 12 Y | [8 empty] | 2022-11-11
Aircraft-32 | 575316-02-1 | FINAL CONFIGURATION AFTER INSP. | FEAC | GR1 | 2.5 |  |  | 12 Y | [8 empty] | 2022-11-11
Aircraft-32 | 575316-02-1 | NECESSARY PROCEDURES TO INSP. | ABAC | GR1 | 1 |  |  | 12 Y | [8 empty] | 2022-11-11
Aircraft-32 | 575316-02-1 | RIGHT OUTER WING OUTBOARD FLAP - SDI | INSP | GR1 | 1 |  |  | 12 Y | [8 empty] | 2022-11-11
Aircraft-32 | 575316-02-1 | FINAL CONFIGURATION AFTER INSP. | FEAC | GR1 | 2.5 |  |  | 12 Y | [8 empty] | 2022-11-11
Aircraft-32 | 575350-01-1 | LEFT WING OUT FLAP TRACK 3 CARRIAGE - DI | INSP | GR1 | 1 |  |  | 12 Y | [8 empty] | 2022-11-11
Aircraft-32 | 575350-01-1 | LEFT WING OUT FLAP TRACK 4 CARRIAGE - DI | INSP | GR1 | 1 |  |  | 12 Y | [8 empty] | 2022-11-11
Aircraft-32 | 575350-01-1 | RIGHT WING OUT FLAP TRACK 3 CARRIAGE - DI | INSP | GR1 | 1 |  |  | 12 Y | [8 empty] | 2022-11-11
Aircraft-32 | 575350-01-1 | RIGHT WING OUT FLAP TRACK 4 CARRIAGE - DI | INSP | GR1 | 1 |  |  | 12 Y | [8 empty] | 2022-11-11
Aircraft-32 | 575351-01-1 | LEFT WING OUT FLAP TRACK 3/4 ROLLERS - DI | INSP | GR1 | 0.5
Aircraft-32 | 575351-01-1 | RGHT WING OUT FLAP TRACK 3/4 ROLLERS - DI | INSP | GR1 | 0.5
Aircraft-32 | 575354-01-1 | LEFT WING FLAP TRACK 3 DRIVE LEVER - DI | INSP | GR1 | 0.5 |  |  | 6 Y | [8 empty] | 2022-11-11
Aircraft-32 | 575354-01-1 | LEFT WING FLAP TRACK 4 DRIVE LEVER - DI | INSP | GR1 | 0.5 |  |  | 6 Y | [8 empty] | 2022-11-11
Aircraft-32 | 575354-01-1 | RIGHT WING FLAP TRACK 3 DRIVE LEVER - DI | INSP | GR1 | 0.5 |  |  | 6 Y | [8 empty] | 2022-11-11
Aircraft-32 | 575354-01-1 | RIGHT WING FLAP TRACK 4 DRIVE LEVER - DI | INSP | GR1 | 0.5 |  |  | 6 Y | [8 empty] | 2022-11-11
Aircraft-32 | 575900-01-1 | LEFT WING DRAIN HOLES - CHECK | INSP | GR1 | 1 |  |  | 80 M |  |  | 52132 | 29343 | 2015-01-26 |  |  |  | 2021-09-26
Aircraft-32 | 575900-01-1 | RIGHT WING DRAIN HOLES - CHECK | INSP | GR1 | 1 |  |  | 80 M |  |  | 52132 | 29343 | 2015-01-26 |  |  |  | 2021-09-26
Aircraft-32 | 576103-01-6 | AILERON/HINGE FITTINGS/ACTUATOR ATTACH- DI | INSP | GR1 | 0.5 |  |  | 12 Y |  |  | 58562 | 32584 | 2016-12-16 |  |  |  | 2028-12-16
Aircraft-32 | 576103-01-6 | AILERON/HINGE FITTINGS/ACTUATOR ATTACH- DI | INSP | GR1 | 0.5 |  |  | 12 Y |  |  | 58562 | 32584 | 2016-12-16 |  |  |  | 2028-12-16
Aircraft-32 | 576104-01-1 | LEFT WING AILERON SKIN - DI | INSP | GR1 | 1 |  |  | 12 Y |  |  | 32680 | 19560 | 2009-05-15 |  |  |  | 2021-05-15
Aircraft-32 | 576104-01-1 | RIGHT WING AILERON SKIN - DI | INSP | GR1 | 1 |  |  | 12 Y |  |  | 32680 | 19560 | 2009-05-15 |  |  |  | 2021-05-15
Aircraft-32 | 576106-01-1 | LEFT WING AILERON SKINS - DI | INSP | GR1 | 0.5 |  |  | 12 Y | [8 empty] | 2022-11-11
Aircraft-32 | 576106-01-1 | RIGHT WING AILERON SKINS - DI | INSP | GR1 | 0.5 |  |  | 12 Y | [8 empty] | 2022-11-11
Aircraft-32 | 577001-01-1 | LEFT WING/SPOILER 1 HINGE FITTING - DI | INSP | GR1 | 0.5
Aircraft-32 | 577001-01-1 | RIGHT WING/SPOILER 1 HINGE FITTING - DI | INSP | GR1 | 0.5
Aircraft-32 | 577001-01-6 | SPOILER 1/CNTR HINGE FITTG/ACT BRACKET -DI | INSP | GR1 | 0.5 |  |  | 12 Y | [8 empty] | 2022-11-11
Aircraft-32 | 577001-01-6 | SPOILER 1/CNTR HINGE FITTG/ACT BRACKET -DI | INSP | GR1 | 0.5 |  |  | 12 Y | [8 empty] | 2022-11-11
Aircraft-32 | 577002-01-1 | LEFT WING/SPOILER 1 SKINS - DI | INSP | GR1 | 0.5 |  |  | 12 Y | [8 empty] | 2022-11-11
Aircraft-32 | 577002-01-1 | RIGHT WING/SPOILER 1 SKINS - DI | INSP | GR1 | 0.5 |  |  | 12 Y | [8 empty] | 2022-11-11
Aircraft-32 | 577003-01-1 | LEFT SPOILER 1 UPPER/LOWER SKIN - DI | INSP | GR1 | 0.5 |  |  | 12 Y | [8 empty] | 2022-11-11
Aircraft-32 | 577003-01-1 | RIGHT SPOILER 1 UPPER/LOWER SKIN - DI | INSP | GR1 | 0.5 |  |  | 12 Y | [8 empty] | 2022-11-11
Aircraft-32 | 577006-01-1 | LEFT WING SPOILERS 2, 3, 4 AND 5 - DI | INSP | GR1 | 1 |  |  | 12 Y |  |  | 32680 | 19560 | 2009-05-15 |  |  |  | 2021-05-15
Aircraft-32 | 577006-01-1 | RIGHT WING SPOILERS 2, 3, 4 AND 5 - DI | INSP | GR1 | 1 |  |  | 12 Y |  |  | 32680 | 19560 | 2009-05-15 |  |  |  | 2021-05-15
Aircraft-32 | 577007-01-1 | LEFT WING/SPOILERS 2, 3, 4 AND 5 - DI | INSP | GR1 | 1 |  |  | 12 Y | [8 empty] | 2022-11-11
Aircraft-32 | 577007-01-1 | RIGHT WING/SPOILERS 2, 3, 4 AND 5 - DI | INSP | GR1 | 1 |  |  | 12 Y | [8 empty] | 2022-11-11
Aircraft-32 | 577008-01-1 | LEFT WING SPOILERS 2, 3, 4 AND 5 - DI | INSP | GR1 | 1 |  |  | 12 Y | [8 empty] | 2022-11-11
Aircraft-32 | 577008-01-1 | RIGHT WING SPOILERS 2, 3, 4 AND 5 - DI | INSP | GR1 | 1 |  |  | 12 Y | [8 empty] | 2022-11-11
Aircraft-32 | 577009-01-1 | LEFT WING/SPOILERS 1 TO 5 - DI | INSP | GR1 | 1 |  |  | 12 Y | [8 empty] | 2022-11-11
Aircraft-32 | 577009-01-1 | RIGHT WING/SPOILERS 1 TO 5 - DI | INSP | GR1 | 1 |  |  | 12 Y | [8 empty] | 2022-11-11
Aircraft-32 | 711000-C1-1 | ENGINE 1/ INLET COWL AFT BULKHEAD - GVI | INSP | GR1 | 0.5 | 7500 |  |  |  |  | 58562 | 32584 | 2016-12-16 |  | 66062
Aircraft-32 | 711000-C1-1 | ENGINE 2/ INLET COWL AFT BULKHEAD - GVI | INSP | GR1 | 0.5 | 7500 |  |  |  |  | 58562 | 32584 | 2016-12-16 |  | 66062
Aircraft-32 | 711000-C4-2 | COWLING SYSTEM/FAN COWL DOORS - GVI | INSP | GR1 | 0.5 |  |  | 24 M |  |  | 58562 | 32584 | 2016-12-16 |  |  |  | 2018-12-16
Aircraft-32 | 711000-C4-2 | COWLING SYSTEM/FAN COWL DOORS - GVI | INSP | GR1 | 0.5 |  |  | 24 M |  |  | 58562 | 32584 | 2016-12-16 |  |  |  | 2018-12-16
Aircraft-32 | 711000-C5-1 | COWLING SYSTEM/PRESSURE RELIEF DOOR - F/CK | TEST | GR1 | 0.5 |  |  | 24 M |  |  | 58562 | 32584 | 2016-12-16 |  |  |  | 2018-12-16
Aircraft-32 | 711000-C5-1 | COWLING SYSTEM/PRESSURE RELIEF DOOR - F/CK | TEST | GR1 | 0.5 |  |  | 24 M |  |  | 58562 | 32584 | 2016-12-16 |  |  |  | 2018-12-16
Aircraft-32 | 711000-C6-1 | COWLING SYSTEM/FAN COWL LATCHES - GVI | INSP | GR1 | 0.5 | 7500 |  | 24 M |  |  | 58562 | 32584 | 2016-12-16 |  | 66062 |  | 2018-12-16
Aircraft-32 | 711000-C6-1 | COWLING SYSTEM/FAN COWL LATCHES - GVI | INSP | GR1 | 0.5 | 7500 |  | 24 M |  |  | 58562 | 32584 | 2016-12-16 |  | 66062 |  | 2018-12-16
Aircraft-32 | 711000-C7-1 | COWLING SYST/FAN COWL DOOR FIRE SEALS -GVI | INSP | GR1 | 0.5 | 7500 |  | 24 M |  |  | 58562 | 32584 | 2016-12-16 |  | 66062 |  | 2018-12-16
Aircraft-32 | 711000-C7-1 | COWLING SYST/FAN COWL DOOR FIRE SEALS -GVI | INSP | GR1 | 0.5 | 7500 |  | 24 M |  |  | 58562 | 32584 | 2016-12-16 |  | 66062 |  | 2018-12-16
Aircraft-32 | 711300-01-1 | ENG 1/FAN COWL DOOR HINGE FITTINGS - GVI | INSP | GR1 | 0.5 |  | 7500 |  |  |  | 52132 | 29343 | 2015-01-26 |  |  | 36843
Aircraft-32 | 711300-01-1 | ENG 2/FAN COWL DOOR HINGE FITTINGS - GVI | INSP | GR1 | 0.5 |  | 7500 |  |  |  | 52132 | 29343 | 2015-01-26 |  |  | 36843
Aircraft-32 | 711300-C1-1 | ENGINE 1/FAN COWL LATCH TENSION - F/C | FEAC | GR1 | 0.5 | 1200 |  |  | A-CHECK |  | 64598 | 35541 | 2018-08-31 |  | 65798
Aircraft-32 | 711300-C1-1 | ENGINE 2/FAN COWL LATCH TENSION - F/C | FEAC | GR1 | 0.5 | 1200 |  |  | A-CHECK |  | 64598 | 35541 | 2018-08-31 |  | 65798
Aircraft-32 | 711300-C2-1 | ENG 1/FAN COWL SYSTEM LOCKING DEVICE - DI | INSP | GR1 | 0.2 |  | 1500 |  | A-CHECK |  | 64598 | 35541 | 2018-08-31 |  |  | 37041
Aircraft-32 | 711300-C2-1 | ENG 2/FAN COWL SYSTEM LOCKING DEVICE - DI | INSP | GR1 | 0.2 |  | 1500 |  | A-CHECK |  | 64598 | 35541 | 2018-08-31 |  |  | 37041
Aircraft-32 | 712111-01-1 | ENGINE 1/FWD MOUNT INSTALLATION - DI | INSP | GR1 | 1 | 3200 | 1600 |  | A-CHECK | A3.28 | 62492 | 34522 | 2018-01-25 |  | 65692 | 36122
Aircraft-32 | 712111-01-1 | ENGINE 2/FWD MOUNT INSTALLATION - DI | INSP | GR1 | 1 | 3200 | 1600 |  | A-CHECK |  | 64598 | 35541 | 2018-08-31 |  | 67798 | 37141
Aircraft-32 | 712111-02-1 | ENGINE 1 - REMOVE | ABAC | GR1 | 0.1 |  |  | 12 Y |  | A4.21 | 43869 | 25277 | 2012-09-06 |  |  |  | 2024-09-06
Aircraft-32 | 712111-02-1 | ENGINE 1 / FWD MOUNT - REMOVE | ABAC | GR1 | 1 |  |  | 12 Y |  | A4.21 | 43869 | 25277 | 2012-09-06 |  |  |  | 2024-09-06
Aircraft-32 | 712111-02-1 | ENGINE 1 / FWD MOUNT - DI | INSP | GR1 | 2.5 |  |  | 12 Y |  | A4.21 | 43869 | 25277 | 2012-09-06 |  |  |  | 2024-09-06
Aircraft-32 | 712111-02-1 | ENGINE 1 / FWD MOUNT - INSTALL | FEAC | GR1 | 1.5 |  |  | 12 Y |  | A4.21 | 43869 | 25277 | 2012-09-06 |  |  |  | 2024-09-06
Aircraft-32 | 712111-02-1 | ENGINE 1 - INSTALL | FEAC | GR1 | 0.1 |  |  | 12 Y |  | A4.21 | 43869 | 25277 | 2012-09-06 |  |  |  | 2024-09-06
Aircraft-32 | 712111-02-1 | ENGINE 2 - REMOVE | ABAC | GR1 | 0.1 |  |  | 12 Y |  | A2.28 | 61768 | 34177 | 2017-11-13 |  |  |  | 2029-11-13
Aircraft-32 | 712111-02-1 | ENGINE 2 / FWD MOUNT - REMOVE | ABAC | GR1 | 1 |  |  | 12 Y |  | A2.28 | 61768 | 34177 | 2017-11-13 |  |  |  | 2029-11-13
Aircraft-32 | 712111-02-1 | ENGINE 2 / FWD MOUNT - DI | INSP | GR1 | 2.5 |  |  | 12 Y |  | A2.28 | 61768 | 34177 | 2017-11-13 |  |  |  | 2029-11-13
Aircraft-32 | 712111-02-1 | ENGINE 2 / FWD MOUNT - INSTALL | FEAC | GR1 | 1.5 |  |  | 12 Y |  | A2.28 | 61768 | 34177 | 2017-11-13 |  |  |  | 2029-11-13
Aircraft-32 | 712111-02-1 | ENGINE 2 - INSTALL | FEAC | GR1 | 0.1 |  |  | 12 Y |  | A2.28 | 61768 | 34177 | 2017-11-13 |  |  |  | 2029-11-13
Aircraft-32 | 712111-05-4 | FWD ENGINE MOUNT/PYLON BOLTS - NDT | INSP | GR1 | 1 | 15000 | 7500 |  |  | A3.28 | 62492 | 34522 | 2018-01-25 |  | 77492 | 42022
Aircraft-32 | 712111-05-4 | FWD ENGINE MOUNT/PYLON BOLTS - NDT | INSP | GR1 | 1 | 15000 | 7500 |  |  |  | 58562 | 32584 | 2016-12-16 |  | 73562 | 40084
Aircraft-32 | 712112-01-1 | FWD ENGINE MOUNT/LINK LUGS (ENDOSCOPE)-NDT | INSP | GR1 | 1 | 15000 | 7500 |  |  |  | 58562 | 32584 | 2016-12-16 |  | 73562 | 40084
Aircraft-32 | 712112-01-1 | FWD ENGINE MOUNT/LINK LUGS (ENDOSCOPE)-NDT | INSP | GR1 | 1 | 15000 | 7500 |  |  |  | 58562 | 32584 | 2016-12-16 |  | 73562 | 40084
Aircraft-32 | 712211-01-1 | ENGINE 1 - REMOVE | ABAC | GR1 | 0.1 |  |  | 12 Y |  |  | 43869 | 25277 | 2012-09-06 |  |  |  | 2024-09-06
Aircraft-32 | 712211-01-1 | ENGINE 1 / AFT MOUNT - REMOVE | ABAC | GR1 | 1 |  |  | 12 Y |  |  | 43869 | 25277 | 2012-09-06 |  |  |  | 2024-09-06
Aircraft-32 | 712211-01-1 | ENGINE 1 / AFT MOUNT - DI | INSP | GR1 | 2.5 |  |  | 12 Y |  |  | 43869 | 25277 | 2012-09-06 |  |  |  | 2024-09-06
Aircraft-32 | 712211-01-1 | ENGINE 1 / AFT MOUNT - INSTALL | FEAC | GR1 | 1.5 |  |  | 12 Y |  |  | 43869 | 25277 | 2012-09-06 |  |  |  | 2024-09-06
Aircraft-32 | 712211-01-1 | ENGINE 1 - INSTALL | FEAC | GR1 | 0.1 |  |  | 12 Y |  |  | 43869 | 25277 | 2012-09-06 |  |  |  | 2024-09-06
Aircraft-32 | 712211-01-1 | ENGINE 2 - REMOVE | ABAC | GR1 | 0.1 |  |  | 12 Y |  | A2.28 | 61768 | 34177 | 2017-11-13 |  |  |  | 2029-11-13
Aircraft-32 | 712211-01-1 | ENGINE 2 / AFT MOUNT - REMOVE | ABAC | GR1 | 1 |  |  | 12 Y |  | A2.28 | 61768 | 34177 | 2017-11-13 |  |  |  | 2029-11-13
Aircraft-32 | 712211-01-1 | ENGINE 2 / AFT MOUNT - DI | INSP | GR1 | 2.5 |  |  | 12 Y |  | A2.28 | 61768 | 34177 | 2017-11-13 |  |  |  | 2029-11-13
Aircraft-32 | 712211-01-1 | ENGINE 2 / AFT MOUNT - INSTALL | FEAC | GR1 | 1.5 |  |  | 12 Y |  | A2.28 | 61768 | 34177 | 2017-11-13 |  |  |  | 2029-11-13
Aircraft-32 | 712211-01-1 | ENGINE 2 - INSTALL | FEAC | GR1 | 0.1 |  |  | 12 Y |  | A2.28 | 61768 | 34177 | 2017-11-13 |  |  |  | 2029-11-13
Aircraft-32 | 712211-03-1 | ENGINE 1 AFT MOUNT INSTALLATION - DI | INSP | GR1 | 1 | 15000 | 7500 |  |  | A3.28 | 62492 | 34522 | 2018-01-25 |  | 77492 | 42022
Aircraft-32 | 712211-03-1 | ENGINE 2 AFT MOUNT INSTALLATION - DI | INSP | GR1 | 1 | 15000 | 7500 |  |  | A2.28 | 61768 | 34177 | 2017-11-13 |  | 76768 | 41677
Aircraft-32 | 712211-05-1 | AFT ENGINE MOUNT/PYLON BOLTS - NDT | INSP | GR1 | 1 | 15000 | 7500 |  |  | A3.28 | 62492 | 34522 | 2018-01-25 |  | 77492 | 42022
Aircraft-32 | 712211-05-1 | AFT ENGINE MOUNT/PYLON BOLTS - NDT | INSP | GR1 | 1 | 15000 | 7500 |  |  | A2.28 | 61768 | 34177 | 2017-11-13 |  | 76768 | 41677
Aircraft-32 | 712212-01-1 | AFT ENGINE MOUNT/LINK LUGS - NDT | INSP | GR1 | 1 | 15000 | 7500 |  |  |  | 58562 | 32584 | 2016-12-16 |  | 73562 | 40084
Aircraft-32 | 712212-01-1 | AFT ENGINE MOUNT/LINK LUGS - NDT | INSP | GR1 | 1 | 15000 | 7500 |  |  |  | 58562 | 32584 | 2016-12-16 |  | 73562 | 40084
Aircraft-32 | 712213-01-1 | AFT ENGINE MOUNT/PINS - DI | INSP | GR1 | 5 | 15000 | 7500 |  |  |  | 58562 | 32584 | 2016-12-16 |  | 73562 | 40084
Aircraft-32 | 712213-01-1 | AFT ENGINE MOUNT/PINS - DI | INSP | GR1 | 5 | 15000 | 7500 |  |  |  | 58562 | 32584 | 2016-12-16 |  | 73562 | 40084
Aircraft-32 | 722000-C1-1 | ENGINE 1, FAN SECTION SYSTEM - DI | INSP | GR1 | 0.2 |  | 1500 |  | A-CHECK | A3.28 | 62492 | 34522 | 2018-01-25 |  |  | 36022
Aircraft-32 | 722000-C1-1 | ENGINE 2, FAN SECTION SYSTEM - DI | INSP | GR1 | 0.2 |  | 1500 |  | A-CHECK |  | 64598 | 35541 | 2018-08-31 |  |  | 37041
Aircraft-32 | 730000-C4-1 | ENG.FUEL AND CONTROL SYST/FUEL FILTER-RPLC | LUB | GR1 | 1 | 2250 |  |  | A-CHECK |  | 64598 | 35541 | 2018-08-31 |  | 66848
Aircraft-32 | 730000-C4-1 | ENG.FUEL AND CONTROL SYST/FUEL FILTER -LKS | INSP | GR1 | 0.2 | 2250 |  |  | A-CHECK |  | 64598 | 35541 | 2018-08-31 |  | 66848
Aircraft-32 | 730000-C4-1 | ENG.FUEL AND CONTROL SYST/FUEL FILTER-RPLC | LUB | GR1 | 1 | 2250 |  |  | A-CHECK |  | 63946 | 35226 | 2018-06-19 |  | 66196
Aircraft-32 | 730000-C4-1 | ENG.FUEL AND CONTROL SYST/FUEL FILTER -LKS | INSP | GR1 | 0.2 | 2250 |  |  | A-CHECK |  | 63946 | 35226 | 2018-06-19 |  | 66196
Aircraft-32 | 752000-C1-1 | ENG 1/ ECU AIR COOLING PIPE - OP/C | INSP | GR1 | 0.5 | 7500 |  |  |  | A3.28 | 62492 | 34522 | 2018-01-25 |  | 69992
Aircraft-32 | 752000-C1-1 | ENG 2/ ECU AIR COOLING PIPE - OP/C | INSP | GR1 | 0.5 | 7500 |  |  |  | A2.28 | 61768 | 34177 | 2017-11-13 |  | 69268
Aircraft-32 | 752000-C3-1 | ENG 1/ LP TURBINE CASE COOL PIPING - GVI | INSP | GR1 | 0.5 | 7500 |  |  |  | A3.28 | 62492 | 34522 | 2018-01-25 |  | 69992
Aircraft-32 | 752000-C3-1 | ENG 2/ LP TURBINE CASE COOL PIPING - GVI | INSP | GR1 | 0.5 | 7500 |  |  |  | A2.28 | 61768 | 34177 | 2017-11-13 |  | 69268
Aircraft-32 | 781100-C2-1 | HOT EXHAUST SYST/INNER AND OUTER SEALS-GVI | INSP | GR1 | 0.5 | 6000 |  |  | A-CHECK | A3.28 | 62492 | 34522 | 2018-01-25 |  | 68492
Aircraft-32 | 781100-C2-1 | HOT EXHAUST SYST/INNER AND OUTER SEALS-GVI | INSP | GR1 | 0.5 | 6000 |  |  | A-CHECK | A2.28 | 61768 | 34177 | 2017-11-13 |  | 67768
Aircraft-32 | 783000-C2-1 | ENG 1 #LH/BLOCKER DOOR SEALS - GVI | INSP | GR1 | 0.3 | 7500 |  |  |  |  | 58562 | 32584 | 2016-12-16 |  | 66062
Aircraft-32 | 783000-C2-1 | ENG 1 #RH/BLOCKER DOOR SEALS - GVI | INSP | GR1 | 0.3 | 7500 |  |  |  |  | 58562 | 32584 | 2016-12-16 |  | 66062
Aircraft-32 | 783000-C2-1 | ENG 2 #LH/BLOCKER DOOR SEALS - GVI | INSP | GR1 | 0.3 | 7500 |  |  |  |  | 58562 | 32584 | 2016-12-16 |  | 66062
Aircraft-32 | 783000-C2-1 | ENG 2 #RH/BLOCKER DOOR SEALS - GVI | INSP | GR1 | 0.3 | 7500 |  |  |  |  | 58562 | 32584 | 2016-12-16 |  | 66062
Aircraft-32 | 783000-C4-1 | THRUST REVERS.SYST/TENSION HOOK LATCH -GVI | INSP | GR1 | 0.5 |  |  | 24 M |  |  | 58562 | 32584 | 2016-12-16 |  |  |  | 2018-12-16
Aircraft-32 | 783000-C4-1 | THRUST REVERS.SYST/TENSION HOOK LATCH -GVI | INSP | GR1 | 0.5 |  |  | 24 M |  |  | 58562 | 32584 | 2016-12-16 |  |  |  | 2018-12-16
Aircraft-32 | 783000-C8-1 | THRUST REVERS./INNER BARREL HEATSHIELD-GVI | INSP | GR1 | 0.5 | 7500 |  |  |  |  | 58562 | 32584 | 2016-12-16 |  | 66062
Aircraft-32 | 783000-C8-1 | THRUST REVERS./INNER BARREL HEATSHIELD-GVI | INSP | GR1 | 0.5 | 7500 |  |  |  |  | 58562 | 32584 | 2016-12-16 |  | 66062
Aircraft-32 | 783001-01-1 | ENG 1 LH T/R DOOR - REMOVE | ABAC | GR1 | 2 |  | 12000 | 10 Y |  | A4.25 | 54861 | 30707 | 2015-11-03 |  |  | 42707 | 2025-11-03
Aircraft-32 | 783001-01-1 | ENG 1 LH T/R 12 0'CLOCK BEAM JUNCTION - DI | INSP | GR1 | 3.2 |  | 12000 | 10 Y |  | A4.25 | 54861 | 30707 | 2015-11-03 |  |  | 42707 | 2025-11-03
Aircraft-32 | 783001-01-1 | ENG 1 LH T/R DOOR - INSTALL | FEAC | GR1 | 3 |  | 12000 | 10 Y |  | A4.25 | 54861 | 30707 | 2015-11-03 |  |  | 42707 | 2025-11-03
Aircraft-32 | 783001-01-1 | ENG 1 RH T/R DOOR - REMOVE | ABAC | GR1 | 2 |  | 12000 | 10 Y |  |  | 44542 | 25615 | 2012-12-04 |  |  | 37615 | 2022-12-04
Aircraft-32 | 783001-01-1 | ENG 1 RH T/R 12 0'CLOCK BEAM JUNCTION - DI | INSP | GR1 | 3.2 |  | 12000 | 10 Y |  |  | 44542 | 25615 | 2012-12-04 |  |  | 37615 | 2022-12-04
Aircraft-32 | 783001-01-1 | ENG 1 RH T/R DOOR - INSTALL | FEAC | GR1 | 3 |  | 12000 | 10 Y |  |  | 44542 | 25615 | 2012-12-04 |  |  | 37615 | 2022-12-04
Aircraft-32 | 783001-01-1 | ENG 2 LH T/R DOOR - REMOVE | ABAC | GR1 | 2 |  | 12000 | 10 Y |  | A2.26 | 56208 | 31367 | 2016-03-29 |  |  | 43367 | 2026-03-29
Aircraft-32 | 783001-01-1 | ENG 2 LH T/R 12 0'CLOCK BEAM JUNCTION - DI | INSP | GR1 | 3.2 |  | 12000 | 10 Y |  | A2.26 | 56208 | 31367 | 2016-03-29 |  |  | 43367 | 2026-03-29
Aircraft-32 | 783001-01-1 | ENG 2 LH T/R DOOR - INSTALL | FEAC | GR1 | 3 |  | 12000 | 10 Y |  | A2.26 | 56208 | 31367 | 2016-03-29 |  |  | 43367 | 2026-03-29
Aircraft-32 | 783001-01-1 | ENG 2 RH T/R DOOR - REMOVE | ABAC | GR1 | 2 |  | 12000 | 10 Y |  |  | 44542 | 25615 | 2012-12-04 |  |  | 37615 | 2022-12-04
Aircraft-32 | 783001-01-1 | ENG 2 RH T/R 12 0'CLOCK BEAM JUNCTION - DI | INSP | GR1 | 3.2 |  | 12000 | 10 Y |  |  | 44542 | 25615 | 2012-12-04 |  |  | 37615 | 2022-12-04
Aircraft-32 | 783001-01-1 | ENG 2 RH T/R DOOR - INSTALL | FEAC | GR1 | 3 |  | 12000 | 10 Y |  |  | 44542 | 25615 | 2012-12-04 |  |  | 37615 | 2022-12-04
Aircraft-32 | 783002-01-1 | ENG 1 LH T/R DOOR - REMOVE | ABAC | GR1 | 2 |  | 12000 | 10 Y |  | A4.25 | 54861 | 30707 | 2015-11-03 |  |  | 42707 | 2025-11-03
Aircraft-32 | 783002-01-1 | ENG 1 LH T/R 6 O'CLOCK BEAM JOINT - DI | INSP | GR1 | 3.5 |  | 12000 | 10 Y |  | A4.25 | 54861 | 30707 | 2015-11-03 |  |  | 42707 | 2025-11-03
Aircraft-32 | 783002-01-1 | ENG 1 LH T/R DOOR - INSTALL | FEAC | GR1 | 3 |  | 12000 | 10 Y |  | A4.25 | 54861 | 30707 | 2015-11-03 |  |  | 42707 | 2025-11-03
Aircraft-32 | 783002-01-1 | ENG 1 RH T/R DOOR - REMOVE | ABAC | GR1 | 2 |  | 12000 | 10 Y |  |  | 44542 | 25615 | 2012-12-04 |  |  | 37615 | 2022-12-04
Aircraft-32 | 783002-01-1 | ENG 1 RH T/R 6 O'CLOCK BEAM JOINT - DI | INSP | GR1 | 3.5 |  | 12000 | 10 Y |  |  | 44542 | 25615 | 2012-12-04 |  |  | 37615 | 2022-12-04
Aircraft-32 | 783002-01-1 | ENG 1 RH T/R DOOR - INSTALL | FEAC | GR1 | 3 |  | 12000 | 10 Y |  |  | 44542 | 25615 | 2012-12-04 |  |  | 37615 | 2022-12-04
Aircraft-32 | 783002-01-1 | ENG 2 LH T/R DOOR - REMOVE | ABAC | GR1 | 2 |  | 12000 | 10 Y |  | A2.26 | 56208 | 31367 | 2016-03-29 |  |  | 43367 | 2026-03-29
Aircraft-32 | 783002-01-1 | ENG 2 LH T/R 6 O'CLOCK BEAM JOINT - DI | INSP | GR1 | 3.5 |  | 12000 | 10 Y |  | A2.26 | 56208 | 31367 | 2016-03-29 |  |  | 43367 | 2026-03-29
Aircraft-32 | 783002-01-1 | ENG 2 LH T/R DOOR - INSTALL | FEAC | GR1 | 3 |  | 12000 | 10 Y |  | A2.26 | 56208 | 31367 | 2016-03-29 |  |  | 43367 | 2026-03-29
Aircraft-32 | 783002-01-1 | ENG 2 RH T/R DOOR - REMOVE | ABAC | GR1 | 2 |  | 12000 | 10 Y |  |  | 44542 | 25615 | 2012-12-04 |  |  | 37615 | 2022-12-04
Aircraft-32 | 783002-01-1 | ENG 2 RH T/R 6 O'CLOCK BEAM JOINT - DI | INSP | GR1 | 3.5 |  | 12000 | 10 Y |  |  | 44542 | 25615 | 2012-12-04 |  |  | 37615 | 2022-12-04
Aircraft-32 | 783002-01-1 | ENG 2 RH T/R DOOR - INSTALL | FEAC | GR1 | 3 |  | 12000 | 10 Y |  |  | 44542 | 25615 | 2012-12-04 |  |  | 37615 | 2022-12-04
Aircraft-32 | 783003-01-1 | ENG 1 LH T/R DOOR - REMOVE | ABAC | GR1 | 2 |  | 12000 | 10 Y |  | A4.25 | 54861 | 30707 | 2015-11-03 |  |  | 42707 | 2025-11-03
Aircraft-32 | 783003-01-1 | ENG 1 LH T/R 3/9 O'CLOCK BEAM JOINT - DI | INSP | GR1 | 6.5 |  | 12000 | 10 Y |  | A4.25 | 54861 | 30707 | 2015-11-03 |  |  | 42707 | 2025-11-03
Aircraft-32 | 783003-01-1 | ENG 1 LH T/R DOOR - INSTALL | FEAC | GR1 | 3 |  | 12000 | 10 Y |  | A4.25 | 54861 | 30707 | 2015-11-03 |  |  | 42707 | 2025-11-03
Aircraft-32 | 783003-01-1 | ENG 1 RH T/R DOOR - REMOVE | ABAC | GR1 | 2 |  | 12000 | 10 Y |  |  | 44542 | 25615 | 2012-12-04 |  |  | 37615 | 2022-12-04
Aircraft-32 | 783003-01-1 | ENG 1 RH T/R 3/9 O'CLOCK BEAM JOINT - DI | INSP | GR1 | 6.5 |  | 12000 | 10 Y |  |  | 44542 | 25615 | 2012-12-04 |  |  | 37615 | 2022-12-04
Aircraft-32 | 783003-01-1 | ENG 1 RH T/R DOOR - INSTALL | FEAC | GR1 | 3 |  | 12000 | 10 Y |  |  | 44542 | 25615 | 2012-12-04 |  |  | 37615 | 2022-12-04
Aircraft-32 | 783003-01-1 | ENG 2 LH T/R DOOR - REMOVE | ABAC | GR1 | 2 |  | 12000 | 10 Y |  | A2.26 | 56208 | 31367 | 2016-03-29 |  |  | 43367 | 2026-03-29
Aircraft-32 | 783003-01-1 | ENG 2 LH T/R 3/9 O'CLOCK BEAM JOINT - DI | INSP | GR1 | 6.5 |  | 12000 | 10 Y |  | A2.26 | 56208 | 31367 | 2016-03-29 |  |  | 43367 | 2026-03-29
Aircraft-32 | 783003-01-1 | ENG 2 LH T/R DOOR - INSTALL | FEAC | GR1 | 3 |  | 12000 | 10 Y |  | A2.26 | 56208 | 31367 | 2016-03-29 |  |  | 43367 | 2026-03-29
Aircraft-32 | 783003-01-1 | ENG 2 RH T/R DOOR - REMOVE | ABAC | GR1 | 2 |  | 12000 | 10 Y |  |  | 44542 | 25615 | 2012-12-04 |  |  | 37615 | 2022-12-04
Aircraft-32 | 783003-01-1 | ENG 2 RH T/R 3/9 O'CLOCK BEAM JOINT - DI | INSP | GR1 | 6.5 |  | 12000 | 10 Y |  |  | 44542 | 25615 | 2012-12-04 |  |  | 37615 | 2022-12-04
Aircraft-32 | 783003-01-1 | ENG 2 RH T/R DOOR - INSTALL | FEAC | GR1 | 3 |  | 12000 | 10 Y |  |  | 44542 | 25615 | 2012-12-04 |  |  | 37615 | 2022-12-04
Aircraft-32 | 783004-01-1 | ENG#1 LH BLOCKER DOOR HID. ACTUATOR - REM | ABAC | GR1 | 2.5 |  | 12000 | 10 Y |  | A4.25 | 54861 | 30707 | 2015-11-03 |  |  | 42707 | 2025-11-03
Aircraft-32 | 783004-01-1 | ENG#1 THRUST REVERSER LH - NDT | INSP | NDT | 2 |  | 12000 | 10 Y |  | A4.25 | 54861 | 30707 | 2015-11-03 |  |  | 42707 | 2025-11-03
Aircraft-32 | 783004-01-1 | ENG#1 LH BLOCKER DOOR HID. ACTUATOR - INST | FEAC | GR1 | 7.5 |  | 12000 | 10 Y |  | A4.25 | 54861 | 30707 | 2015-11-03 |  |  | 42707 | 2025-11-03
Aircraft-32 | 783004-01-1 | ENG#1 RH BLOCKER DOOR HID. ACTUATOR - REM | ABAC | GR1 | 2.5 |  | 12000 | 10 Y |  | A4.25 | 54861 | 30707 | 2015-11-03 |  |  | 42707 | 2025-11-03
Aircraft-32 | 783004-01-1 | ENG#1 THRUST REVERSER RH - NDT | INSP | NDT | 2 |  | 12000 | 10 Y |  | A4.25 | 54861 | 30707 | 2015-11-03 |  |  | 42707 | 2025-11-03
Aircraft-32 | 783004-01-1 | ENG#1 RH BLOCKER DOOR HID. ACTUATOR - INST | FEAC | GR1 | 7.5 |  | 12000 | 10 Y |  | A4.25 | 54861 | 30707 | 2015-11-03 |  |  | 42707 | 2025-11-03
Aircraft-32 | 783004-01-1 | ENG#2 LH BLOCKER DOOR HID. ACTUATOR - REM | ABAC | GR1 | 2.5 |  | 12000 | 10 Y |  | A2.26 | 56208 | 31367 | 2016-03-29 |  |  | 43367 | 2026-03-29
Aircraft-32 | 783004-01-1 | ENG#2 THRUST REVERSER LH - NDT | INSP | NDT | 2 |  | 12000 | 10 Y |  | A2.26 | 56208 | 31367 | 2016-03-29 |  |  | 43367 | 2026-03-29
Aircraft-32 | 783004-01-1 | ENG#2 LH BLOCKER DOOR HID. ACTUATOR - INST | FEAC | GR1 | 7.5 |  | 12000 | 10 Y |  | A2.26 | 56208 | 31367 | 2016-03-29 |  |  | 43367 | 2026-03-29
Aircraft-32 | 783004-01-1 | ENG#2 RH BLOCKER DOOR HID. ACTUATOR - REM | ABAC | GR1 | 2.5 |  | 12000 | 10 Y |  | A2.26 | 56208 | 31367 | 2016-03-29 |  |  | 43367 | 2026-03-29
Aircraft-32 | 783004-01-1 | ENG#2 THRUST REVERSER RH - NDT | INSP | NDT | 2 |  | 12000 | 10 Y |  | A2.26 | 56208 | 31367 | 2016-03-29 |  |  | 43367 | 2026-03-29
Aircraft-32 | 783004-01-1 | ENG#2 RH BLOCKER DOOR HID. ACTUATOR - INST | FEAC | GR1 | 7.5 |  | 12000 | 10 Y |  | A2.26 | 56208 | 31367 | 2016-03-29 |  |  | 43367 | 2026-03-29
Aircraft-32 | 783004-02-1 | ENG#1 LH T/R DOORS ACTUATORS - REMOVE | INSP | GR1 | 1.5 |  | 12000 | 10 Y |  | A4.25 | 54861 | 30707 | 2015-11-03 |  |  | 42707 | 2025-11-03
Aircraft-32 | 783004-02-1 | ENG#1 LH THRUST REVERSER FWD FRAME - DI | INSP | GR1 | 1.5 |  | 12000 | 10 Y |  | A4.25 | 54861 | 30707 | 2015-11-03 |  |  | 42707 | 2025-11-03
Aircraft-32 | 783004-02-1 | ENG#1 LH T/R DOORS ACTUATORS - INSTALL | FEAC | GR1 | 2.5 |  | 12000 | 10 Y |  | A4.25 | 54861 | 30707 | 2015-11-03 |  |  | 42707 | 2025-11-03
Aircraft-32 | 783004-02-1 | ENG#1 RH T/R DOORS ACTUATORS - REMOVE | INSP | GR1 | 1.5 |  | 12000 | 10 Y |  | A4.25 | 54861 | 30707 | 2015-11-03 |  |  | 42707 | 2025-11-03
Aircraft-32 | 783004-02-1 | ENG#1 RH THRUST REVERSER FWD FRAME - DI | INSP | GR1 | 1.5 |  | 12000 | 10 Y |  | A4.25 | 54861 | 30707 | 2015-11-03 |  |  | 42707 | 2025-11-03
Aircraft-32 | 783004-02-1 | ENG#1 RH T/R DOORS ACTUATORS - INSTALL | FEAC | GR1 | 2.5 |  | 12000 | 10 Y |  | A4.25 | 54861 | 30707 | 2015-11-03 |  |  | 42707 | 2025-11-03
Aircraft-32 | 783004-02-1 | ENG#2 LH T/R DOORS ACTUATORS - REMOVE | ABAC | GR1 | 1.5 |  | 12000 | 10 Y |  | A2.26 | 56208 | 31367 | 2016-03-29 |  |  | 43367 | 2026-03-29
Aircraft-32 | 783004-02-1 | ENG#2 LH THRUST REVERSER FWD FRAME - DI | INSP | GR1 | 1.5 |  | 12000 | 10 Y |  | A2.26 | 56208 | 31367 | 2016-03-29 |  |  | 43367 | 2026-03-29
Aircraft-32 | 783004-02-1 | ENG#2 LH T/R DOORS ACTUATORS - INSTALL | FEAC | GR1 | 2.5 |  | 12000 | 10 Y |  | A2.26 | 56208 | 31367 | 2016-03-29 |  |  | 43367 | 2026-03-29
Aircraft-32 | 783004-02-1 | ENG#2 RH T/R DOORS ACTUATORS - REMOVE | ABAC | GR1 | 1.5 |  | 12000 | 10 Y |  | A2.26 | 56208 | 31367 | 2016-03-29 |  |  | 43367 | 2026-03-29
Aircraft-32 | 783004-02-1 | ENG#2 RH THRUST REVERSER FWD FRAME - DI | INSP | GR1 | 1.5 |  | 12000 | 10 Y |  | A2.26 | 56208 | 31367 | 2016-03-29 |  |  | 43367 | 2026-03-29
Aircraft-32 | 783004-02-1 | ENG#2 RH T/R DOORS ACTUATORS - INSTALL | FEAC | GR1 | 2.5 |  | 12000 | 10 Y |  | A2.26 | 56208 | 31367 | 2016-03-29 |  |  | 43367 | 2026-03-29
Aircraft-32 | 783100-C6-1 | ENG#1 LH-T/R ACTUATOR SEC. LOCK MECH.-OP/C | INSP | GR1 | 0.3 |  | 5000 |  |  |  | 58562 | 32584 | 2016-12-16 |  |  | 37584
Aircraft-32 | 783100-C6-1 | ENG#1 RH-T/R ACTUATOR SEC. LOCK MECH.-OP/C | INSP | GR1 | 0.3 |  | 5000 |  |  |  | 58562 | 32584 | 2016-12-16 |  |  | 37584
Aircraft-32 | 783100-C6-1 | ENG#2 LH-T/R ACTUATOR SEC. LOCK MECH.-OP/C | INSP | GR1 | 0.3 |  | 5000 |  |  | A2.26 | 56208 | 31367 | 2016-03-29 |  |  | 36367
Aircraft-32 | 783100-C6-1 | ENG#2 RH-T/R ACTUATOR SEC. LOCK MECH.-OP/C | INSP | GR1 | 0.3 |  | 5000 |  |  | A2.26 | 56208 | 31367 | 2016-03-29 |  |  | 36367
Aircraft-32 | 783100-C7-1 | ENG1 T/R LH PRIMARY LATCH MECHANISM - GVI | INSP | GR1 | 0.5 | 7500 |  |  |  |  | 58562 | 32584 | 2016-12-16 |  | 66062
Aircraft-32 | 783100-C7-1 | ENG1 T/R RH PRIMARY LATCH MECHANISM - GVI | INSP | GR1 | 0.5 | 7500 |  |  |  |  | 58562 | 32584 | 2016-12-16 |  | 66062
Aircraft-32 | 783100-C7-1 | ENG2 T/R LH PRIMARY LATCH MECHANISM - GVI | INSP | GR1 | 0.5 | 7500 |  |  |  |  | 58562 | 32584 | 2016-12-16 |  | 66062
Aircraft-32 | 783100-C7-1 | ENG2 T/R RH PRIMARY LATCH MECHANISM - GVI | INSP | GR1 | 0.5 | 7500 |  |  |  |  | 58562 | 32584 | 2016-12-16 |  | 66062
Aircraft-32 | 783200-01-1 | ENG#1 T/R LH HINGE FITTINGS - GVI | INSP | GR1 | 0.5 |  | 7500 |  |  | A4.25 | 54861 | 30707 | 2015-11-03 |  |  | 38207
Aircraft-32 | 783200-01-1 | ENG#1 T/R RH HINGE FITTINGS - GVI | INSP | GR1 | 0.5 |  | 7500 |  |  | A4.25 | 54861 | 30707 | 2015-11-03 |  |  | 38207
Aircraft-32 | 783200-01-1 | ENG#2 T/R LH HINGE FITTINGS - GVI | INSP | GR1 | 0.5 |  | 7500 |  |  | A2.26 | 56208 | 31367 | 2016-03-29 |  |  | 38867
Aircraft-32 | 783200-01-1 | ENG#2 T/R RH HINGE FITTINGS - GVI | INSP | GR1 | 0.5 |  | 7500 |  |  | A2.26 | 56208 | 31367 | 2016-03-29 |  |  | 38867
Aircraft-32 | 783200-02-1 | T/R #1 LH "C" DUCT HINGE FITTINGS - DI | INSP | GR1 | 0.5 |  |  | 12 Y | [5 empty] | C1.2
Aircraft-32 | 783200-02-1 | T/R #1 RH "C" DUCT HINGE FITTINGS - DI | INSP | GR1 | 0.5 |  |  | 12 Y | [5 empty] | C1.2
Aircraft-32 | 783200-02-1 | T/R #2 LH "C" DUCT HINGE FITTINGS - DI | INSP | GR1 | 0.5 |  |  | 12 Y | [5 empty] | C1.2
Aircraft-32 | 783200-02-1 | T/R #2 RH "C" DUCT HINGE FITTINGS - DI | INSP | GR1 | 0.5 |  |  | 12 Y | [5 empty] | C1.2
Aircraft-32 | 792000-C4-2 | ENG 1 OIL SUPPLY FILTER - REPLACE | LUB | GR1 | 0.5 | 4000 |  |  | A-CHECK | A3.28 | 62492 | 34522 | 2018-01-25 |  | 66492
Aircraft-32 | 792000-C4-2 | ENG 1 OIL SUPPLY FILTER - MINIMUM IDLE C/K | INSP | GR1 | 0.5 | 4000 |  |  | A-CHECK | A3.28 | 62492 | 34522 | 2018-01-25 |  | 66492
Aircraft-32 | 792000-C4-2 | ENG 2 OIL SUPPLY FILTER - REPLACE | LUB | GR1 | 0.5 | 4000 |  |  | A-CHECK | A2.28 | 61768 | 34177 | 2017-11-13 |  | 65768
Aircraft-32 | 792000-C4-2 | ENG 2 OIL SUPPLY FILTER - MINIMUM IDLE C/K | INSP | GR1 | 0.5 | 4000 |  |  | A-CHECK | A2.28 | 61768 | 34177 | 2017-11-13 |  | 65768
Aircraft-32 | 792000-C7-1 | ENG 1 / SCAVENGE SCREENS - CHECK | INSP | GR1 | 0.5 | 3000 |  |  | A-CHECK | A3.28 | 62492 | 34522 | 2018-01-25 |  | 65492
Aircraft-32 | 792000-C7-1 | ENG 1 / MINIMUM IDLE CHECK - LEAK/CK | INSP | GR1 | 0.5 | 3000 |  |  | A-CHECK | A3.28 | 62492 | 34522 | 2018-01-25 |  | 65492
Aircraft-32 | 792000-C7-1 | ENG 2 / SCAVENGE SCREENS - CHECK | INSP | GR1 | 0.5 | 3000 |  |  | A-CHECK |  | 64598 | 35541 | 2018-08-31 |  | 67598
Aircraft-32 | 792000-C7-1 | ENG 2 / MINIMUM IDLE CHECK - LEAK/CK | INSP | GR1 | 0.5 | 3000 |  |  | A-CHECK |  | 64598 | 35541 | 2018-08-31 |  | 67598
Aircraft-32 | 792000-C8-1 | ENG.#1/MASTER MAGNETIC CHIP DETECTOR - C/K | INSP | GR1 | 0.2 | 750 |  |  | A-CHECK |  | 64598 | 35541 | 2018-08-31 |  | 65348
Aircraft-32 | 792000-C8-1 | ENG.#2/MASTER MAGNETIC CHIP DETECTOR - C/K | INSP | GR1 | 0.2 | 750 |  |  | A-CHECK |  | 64598 | 35541 | 2018-08-31 |  | 65348
Aircraft-32 | 792000-C9-1 | DISTRIBUTION SYST/MASTER CHIP DETECT.-OP/C | TEST | GR4 | 2 | 3000 |  |  | A-CHECK | A3.28 | 62492 | 34522 | 2018-01-25 |  | 65492
Aircraft-32 | 792000-C9-1 | DISTRIBUTION SYST/MASTER CHIP DETECT.-OP/C | TEST | GR4 | 2 | 3000 |  |  | A-CHECK |  | 64598 | 35541 | 2018-08-31 |  | 67598
Aircraft-32 | 801110-C1-1 | ENGINE 1/ STARTER CHIP DETECTOR - DI | INSP | GR1 | 0.2 | 450 |  |  | LINE MAINTENANCE | A2.29 | 64598 | 35541 | 2018-08-31 | A3.29 | 65048
Aircraft-32 | 801110-C1-1 | ENGINE 2/ STARTER CHIP DETECTOR - DI | INSP | GR1 | 0.2 | 450 |  |  | LINE MAINTENANCE | A2.29 | 64598 | 35541 | 2018-08-31 | A3.29 | 65048
Aircraft-32 | 801110-C2-1 | ENG 1 / STARTER OIL LEVEL - SVC | LUB | GR1 | 0.2 | 450 |  |  | LINE MAINTENANCE | A2.29 | 64598 | 35541 | 2018-08-31 | A3.29 | 65048
Aircraft-32 | 801110-C2-1 | ENG 1 / STARTER OIL PLUGS - CHECK | INSP | GR1 | 0.1 | 450 |  |  | LINE MAINTENANCE | A2.29 | 64598 | 35541 | 2018-08-31 | A3.29 | 65048
Aircraft-32 | 801110-C2-1 | ENG 2 / STARTER OIL LEVEL - SVC | LUB | GR1 | 0.2 | 450 |  |  | LINE MAINTENANCE | A2.29 | 64598 | 35541 | 2018-08-31 | A3.29 | 65048
Aircraft-32 | 801110-C2-1 | ENG 2 / STARTER OIL PLUGS - CHECK | INSP | GR1 | 0.1 | 450 |  |  | LINE MAINTENANCE | A2.29 | 64598 | 35541 | 2018-08-31 | A3.29 | 65048
Aircraft-32 | 801110-C3-1 | ENG 1 STARTER OIL - DRAIN/REPLENISH | LUB | GR1 | 0.2 | 1200 |  |  | A-CHECK |  | 64598 | 35541 | 2018-08-31 |  | 65798
Aircraft-32 | 801110-C3-1 | ENG 1 STARTER PLUGS - SAFETY CHECK | INSP | GR1 | 0.2 | 1200 |  |  | A-CHECK |  | 64598 | 35541 | 2018-08-31 |  | 65798
Aircraft-32 | 801110-C3-1 | ENG 2 STARTER OIL - DRAIN/REPLENISH | LUB | GR1 | 0.2 | 1200 |  |  | A-CHECK |  | 64598 | 35541 | 2018-08-31 |  | 65798
Aircraft-32 | 801110-C3-1 | ENG 2 STARTER PLUGS - SAFETY CHECK | INSP | GR1 | 0.2 | 1200 |  |  | A-CHECK |  | 64598 | 35541 | 2018-08-31 |  | 65798
Aircraft-32 | ZL-100-02-1 | LOWER HALF OF FUSELAGE - GVI | INSP | ESHS | 1 |  |  | 4 M | A-CHECK |  | 64598 | 35541 | 2018-08-31 |  |  |  | 2018-12-31
Aircraft-32 | ZL-110-01-1 | RADOME - GENERAL VISUAL INSPECTION | INSP | GR4 | 0.5 |  |  | 48 M |  |  | 58562 | 32584 | 2016-12-16 |  |  |  | 2020-12-16
Aircraft-32 | ZL-121-01-1 | FWD AVIONICS COMPARTMENT - GVI | INSP | GR2 | 1.5 |  |  | 24 M |  |  | 58562 | 32584 | 2016-12-16 |  |  |  | 2018-12-16
Aircraft-32 | ZL-121-02-1 | FWD AVIONICS COMPARTMENT - GVI | INSP | GR2 | 1 |  |  | 72 M |  |  | 52132 | 29343 | 2015-01-26 |  |  |  | 2021-01-26
Aircraft-32 | ZL-123-02-1 | NOSE LANDING GEAR WELL - GVI | INSP | GR1 | 0.2 |  |  | 4 M | A-CHECK |  | 64598 | 35541 | 2018-08-31 |  |  |  | 2018-12-31
Aircraft-32 | ZL-125-01-2 | LATERAL AVIONICS COMPARTMENT - GVI | INSP | GR2 | 1.5 |  |  | 24 M |  |  | 58562 | 32584 | 2016-12-16 |  |  |  | 2018-12-16
Aircraft-32 | ZL-125-02-1 | LATERAL AVIONICS COMPARTMENT - GVI | INSP | GR2 | 1 | 24000 |  | 72 M |  |  | 52132 | 29343 | 2015-01-26 |  | 76132 |  | 2021-01-26
Aircraft-32 | ZL-127-01-1 | AFT AVIONICS COMPARTMENT - GVI | INSP | GR2 | 3 |  |  | 24 M |  |  | 58562 | 32584 | 2016-12-16 |  |  |  | 2018-12-16
Aircraft-32 | ZL-127-02-2 | REAR AVIONIC COMPARTMENT - GVI | INSP | GR2 | 1 |  |  | 72 M |  |  | 52132 | 29343 | 2015-01-26 |  |  |  | 2021-01-26
Aircraft-32 | ZL-127-02-2 | REAR AVIONIC COMPARTMENT - GVI | INSP | ICH | 0.5 |  |  | 72 M |  |  | 52132 | 29343 | 2015-01-26 |  |  |  | 2021-01-26
Aircraft-32 | ZL-131-01-2 | FWD CARGO COMPARTMENT - GVI | INSP | GR2 | 0.2 | 750 | 750 | 4 M | A-CHECK |  | 64598 | 35541 | 2018-08-31 |  | 65348 | 36291 | 2018-12-31
Aircraft-32 | ZL-131-02-3 | FWD CARGO COMPARTMENT - GVI | INSP | GR2 | 5 | 24000 |  | 72 M |  |  | 52132 | 29343 | 2015-01-26 |  | 76132 |  | 2021-01-26
Aircraft-32 | ZL-131-03-1 | FWD CARGO COMPARTMENT - GVI | INSP | GR2 | 5 |  |  | 144 M |  |  | 32680 | 19560 | 2009-05-15 |  |  |  | 2021-05-15
Aircraft-32 | ZL-133-01-6 | FWD CARGO COMPT UNDERFLOOR BAY - GVI | INSP | GR2 | 3 | 24000 |  | 6 Y |  |  | 52132 | 29343 | 2015-01-26 |  | 76132 |  | 2021-01-26
Aircraft-32 | ZL-137-01-1 | BAY BEHIND FWD CARGO COMPARTMENT - GVI | INSP | GR2 | 1 | 24000 |  | 72 M |  |  | 52132 | 29343 | 2015-01-26 |  | 76132 |  | 2021-01-26
Aircraft-32 | ZL-141-01-1 | CENTER WING BOX - GVI | INSP | GR1 | 1 |  |  | 144 M |  |  | 32680 | 19560 | 2009-05-15 |  |  |  | 2021-05-15
Aircraft-32 | ZL-145-01-1 | CTR PASSENGER COMPART FLOOR PANELS -REMOVE | ABAC | GR2 | 4.5 |  |  | 72 M |  |  | 52132 | 29343 | 2015-01-26 |  |  |  | 2021-01-26
Aircraft-32 | ZL-145-01-1 | ZONE UNDER CABIN FLOOR - GVI | INSP | GR2 | 2.5 |  |  | 72 M |  |  | 52132 | 29343 | 2015-01-26 |  |  |  | 2021-01-26
Aircraft-32 | ZL-145-01-1 | CTR PASSENGER COMPART FLOOR PANELS-INSTALL | FEAC | GR2 | 7 |  |  | 72 M |  |  | 52132 | 29343 | 2015-01-26 |  |  |  | 2021-01-26
Aircraft-32 | ZL-147-02-1 | MAIN GEAR WELL AND HYD COMPARTMENT - GVI | INSP | GR1 | 0.2 |  |  | 4 M | A-CHECK |  | 64598 | 35541 | 2018-08-31 |  |  |  | 2018-12-31
Aircraft-32 | ZL-147-03-1 | MAIN GEAR WELL AND HYD COMPARTMENT - GVI | INSP | GR1 | 1 | 24000 |  | 72 M |  |  | 52132 | 29343 | 2015-01-26 |  | 76132 |  | 2021-01-26
Aircraft-32 | ZL-151-01-1 | AFT CARGO COMPARTMENT - GVI | INSP | GR2 | 0.2 | 750 | 750 | 4 M | A-CHECK |  | 64598 | 35541 | 2018-08-31 |  | 65348 | 36291 | 2018-12-31
Aircraft-32 | ZL-151-02-5 | AFT CARGO COMPARTMENT,ZONES 151/152 - GVI | INSP | GR2 | 3 | 24000 |  | 72 M |  |  | 52132 | 29343 | 2015-01-26 |  | 76132 |  | 2021-01-26
Aircraft-32 | ZL-151-03-7 | AFT CARGO COMPARTMENT - GVI | INSP | GR2 | 4 |  |  | 144 M |  |  | 32680 | 19560 | 2009-05-15 |  |  |  | 2021-05-15
Aircraft-32 | ZL-153-01-1 | AFT CARGO COMPART FLOOR PANELS - REMOVE | ABAC | GR2 | 5 | 24000 |  | 72 M |  |  | 52132 | 29343 | 2015-01-26 |  | 76132 |  | 2021-01-26
Aircraft-32 | ZL-153-01-1 | AFT CARGO COMPARTMENT - GVI | INSP | GR2 | 4 | 24000 |  | 72 M |  |  | 52132 | 29343 | 2015-01-26 |  | 76132 |  | 2021-01-26
Aircraft-32 | ZL-153-01-1 | AFT CARGO COMPART FLOOR PANELS - INSTALL | FEAC | GR2 | 8 | 24000 |  | 72 M |  |  | 52132 | 29343 | 2015-01-26 |  | 76132 |  | 2021-01-26
Aircraft-32 | ZL-161-01-1 | BULK CARGO COMPARTMENT - GVI | INSP | GR2 | 0.2 | 750 |  | 4 M | A-CHECK |  | 64598 | 35541 | 2018-08-31 |  | 65348 |  | 2018-12-31
Aircraft-32 | ZL-161-02-1 | BULK CARGO COMPARTMENT - GVI | INSP | GR2 | 2 | 24000 |  | 72 M |  |  | 52132 | 29343 | 2015-01-26 |  | 76132 |  | 2021-01-26
Aircraft-32 | ZL-161-03-1 | BULK CARGO COMPARTMENT - GVI | INSP | GR2 | 1.5 |  |  | 144 M |  |  | 32680 | 19560 | 2009-05-15 |  |  |  | 2021-05-15
Aircraft-32 | ZL-163-01-2 | FLOOR PANELS FROM FR59 TO FR65 - REMOVE | ABAC | GR2 | 3 |  |  | 72 M |  |  | 52132 | 29343 | 2015-01-26 |  |  |  | 2021-01-26
Aircraft-32 | ZL-163-01-2 | BULK CARGO COMPART UNDERFLOOR BAY - GVI | INSP | GR2 | 1 |  |  | 72 M |  |  | 52132 | 29343 | 2015-01-26 |  |  |  | 2021-01-26
Aircraft-32 | ZL-163-01-2 | FLOOR PANELS FROM FR59 TO FR65 - INSTALL | FEAC | GR2 | 5 |  |  | 72 M |  |  | 52132 | 29343 | 2015-01-26 |  |  |  | 2021-01-26
Aircraft-32 | ZL-171-01-1 | AFT CABIN UNDERFLOOR COMPARTMENT - GVI | INSP | GR2 | 2.5 | 7500 |  | 24 M |  |  | 58562 | 32584 | 2016-12-16 |  | 66062 |  | 2018-12-16
Aircraft-32 | ZL-171-02-1 | AFT CABIN UNDERFLOOR, ZONES 171/172 - GVI | INSP | GR2 | 2 | 24000 |  | 72 M |  |  | 52132 | 29343 | 2015-01-26 |  | 76132 |  | 2021-01-26
Aircraft-32 | ZL-191-01-1 | AIR CONDITIONING COMPTARTMENT/FAIRINGS-GVI | INSP | GR2 | 1 |  |  | 24 M |  |  | 58562 | 32584 | 2016-12-16 |  |  |  | 2018-12-16
Aircraft-32 | ZL-191-01-1 | AIR CONDITIONING COMPTARTMENT/FAIRINGS-GVI | INSP | GR2 | 1 |  |  | 24 M |  |  | 58562 | 32584 | 2016-12-16 |  |  |  | 2018-12-16
Aircraft-32 | ZL-191-02-1 | AIR CONDITIONING COMPT,ZONES 191/192 - GVI | INSP | GR2 | 2 | 24000 |  | 72 M |  |  | 52132 | 29343 | 2015-01-26 |  | 76132 |  | 2021-01-26
Aircraft-32 | ZL-193-01-1 | OFFWING ESCAPE SLIDE STOWAGE AREA - GVI | INSP | GR2 | 0.5 |  |  | 72 M |  |  | 52132 | 29343 | 2015-01-26 |  |  |  | 2021-01-26
Aircraft-32 | ZL-193-01-1 | OFFWING ESCAPE SLIDE STOWAGE AREA - GVI | INSP | GR2 | 0.5 |  |  | 72 M |  |  | 52132 | 29343 | 2015-01-26 |  |  |  | 2021-01-26
Aircraft-32 | ZL-195-01-1 | HYDRAULICS COMPARTMENTS,ZONES 195/196 -GVI | INSP | GR1 | 1 |  |  | 24 M |  |  | 58562 | 32584 | 2016-12-16 |  |  |  | 2018-12-16
Aircraft-32 | ZL-197-01-3 | REAR FAIRINGS, ZONES 197/198 - GVI | INSP | GR2 | 1.5 |  |  | 72 M |  |  | 52132 | 29343 | 2015-01-26 |  |  |  | 2021-01-26
Aircraft-32 | ZL-200-02-1 | FUSELAGE STRUCT/UPPER HALF OF FUSELAGE-GVI | INSP | ESHS | 3 |  |  | 24 M |  |  | 58562 | 32584 | 2016-12-16 |  |  |  | 2018-12-16
Aircraft-32 | ZL-211-01-1 | FLIGHT COMPARTMENT SYST,ZONES 211/212 -GVI | INSP | GR2 | 3 |  |  | 48 M |  |  | 58562 | 32584 | 2016-12-16 |  |  |  | 2020-12-16
Aircraft-32 | ZL-211-02-1 | FLIGHT COMPARTMENT SYST,ZONES 211/212 -GVI | INSP | GR2 | 2.5 |  |  | 144 M |  |  | 32680 | 19560 | 2009-05-15 |  |  |  | 2021-05-15
Aircraft-32 | ZL-221-02-1 | LAVATORY A - REMOVE | ABAC | GR2 | 5 |  |  | 144 M |  |  | 32680 | 19560 | 2009-05-15 |  |  |  | 2021-05-15
Aircraft-32 | ZL-221-02-1 | FWD GALLEY G1 AND G2A - REMOVE | ABAC | GR2 | 11.5 |  |  | 144 M |  |  | 32680 | 19560 | 2009-05-15 |  |  |  | 2021-05-15
Aircraft-32 | ZL-221-02-1 | CABIN CREW SEAT AND CURTAIN - REMOVE | ABAC | GR2 | 1.5 |  |  | 144 M |  |  | 32680 | 19560 | 2009-05-15 |  |  |  | 2021-05-15
Aircraft-32 | ZL-221-02-1 | CABIN FLOOR PANELS FR12 TO 24 - REMOVE | ABAC | GR2 | 2 |  |  | 144 M |  |  | 32680 | 19560 | 2009-05-15 |  |  |  | 2021-05-15
Aircraft-32 | ZL-221-02-1 | FWD CABIN UTILITY AREA - GVI | INSP | GR2 | 5.5 |  |  | 144 M |  |  | 32680 | 19560 | 2009-05-15 |  |  |  | 2021-05-15
Aircraft-32 | ZL-221-02-1 | CABIN FLOOR PANELS - INSTALL | FEAC | GR2 | 11.5 |  |  | 144 M |  |  | 32680 | 19560 | 2009-05-15 |  |  |  | 2021-05-15
Aircraft-32 | ZL-221-02-1 | CABIN CREW SEAT AND CURTAIN - INSTALL | FEAC | GR2 | 2 |  |  | 144 M |  |  | 32680 | 19560 | 2009-05-15 |  |  |  | 2021-05-15
Aircraft-32 | ZL-221-02-1 | GALLEYS G1 AND G2A - INSTALL | FEAC | GR2 | 9 |  |  | 144 M |  |  | 32680 | 19560 | 2009-05-15 |  |  |  | 2021-05-15
Aircraft-32 | ZL-221-02-1 | LAVATORY A - INSTALL | FEAC | GR2 | 4.5 |  |  | 144 M |  |  | 32680 | 19560 | 2009-05-15 |  |  |  | 2021-05-15
Aircraft-32 | ZL-223-01-1 | LAVATORY 'A' - REMOVE | ABAC | GR2 | 4 |  |  | 144 M |  |  | 32680 | 19560 | 2009-05-15 |  |  |  | 2021-05-15
Aircraft-32 | ZL-223-01-1 | GALLEYS G1 AND G2A - REMOVE | ABAC | GR2 | 9 |  |  | 144 M |  |  | 32680 | 19560 | 2009-05-15 |  |  |  | 2021-05-15
Aircraft-32 | ZL-223-01-1 | FWD CABIN OVERHEAD COMPARTMENT - GVI | INSP | GR2 | 3 |  |  | 144 M |  |  | 32680 | 19560 | 2009-05-15 |  |  |  | 2021-05-15
Aircraft-32 | ZL-223-01-1 | GALLEYS G1 AND G2A - INSTALL | FEAC | GR2 | 10.5 |  |  | 144 M |  |  | 32680 | 19560 | 2009-05-15 |  |  |  | 2021-05-15
Aircraft-32 | ZL-223-01-1 | LAVATORY 'A' - INSTALL | FEAC | GR2 | 5.5 |  |  | 144 M |  |  | 32680 | 19560 | 2009-05-15 |  |  |  | 2021-05-15
Aircraft-32 | ZL-231-01-3 | FORWARD PASSENGER COMPARTMENT - GVI | INSP | GR2 | 7.5 |  |  | 144 M |  |  | 32680 | 19560 | 2009-05-15 |  |  |  | 2021-05-15
Aircraft-32 | ZL-233-01-1 | OVERHEAD STOWAGE COMPARTMENTS - REMOVE | ABAC | GR2 | 6.5 |  |  | 144 M |  |  | 32680 | 19560 | 2009-05-15 |  |  |  | 2021-05-15
Aircraft-32 | ZL-233-01-1 | FWD PAX CABIN OVERHEAD COMPARTMENTS - GVI | INSP | GR2 | 7 |  |  | 144 M |  |  | 32680 | 19560 | 2009-05-15 |  |  |  | 2021-05-15
Aircraft-32 | ZL-233-01-1 | OVERHEAD STOWAGE COMPARTMENTS - INSTALL | FEAC | GR2 | 14 |  |  | 144 M |  |  | 32680 | 19560 | 2009-05-15 |  |  |  | 2021-05-15
Aircraft-32 | ZL-241-01-3 | CENTER PASSENGER COMPARTMENT - GVI | INSP | GR2 | 4 |  |  | 144 M |  |  | 32680 | 19560 | 2009-05-15 |  |  |  | 2021-05-15
Aircraft-32 | ZL-243-01-1 | CENTER OVERHEAD STOWAGE COMPART - REMOVE | ABAC | GR2 | 6.5 |  |  | 144 M |  |  | 32680 | 19560 | 2009-05-15 |  |  |  | 2021-05-15
Aircraft-32 | ZL-243-01-1 | CENTER PAX OVERHEAD COMPARTMENT - GVI | INSP | GR2 | 3.5 |  |  | 144 M |  |  | 32680 | 19560 | 2009-05-15 |  |  |  | 2021-05-15
Aircraft-32 | ZL-243-01-1 | CENTER OVERHEAD STOWAGE COMPART - INSTALL | FEAC | GR2 | 8 |  |  | 144 M |  |  | 32680 | 19560 | 2009-05-15 |  |  |  | 2021-05-15
Aircraft-32 | ZL-251-01-3 | MAIN STRUCT/AFT PASSENGER COMPARTMENT -GVI | INSP | GR2 | 3.5 |  |  | 144 M |  |  | 32680 | 19560 | 2009-05-15 |  |  |  | 2021-05-15
Aircraft-32 | ZL-253-01-1 | AFT CABIN OVERHEAD STOWAGE COMPT - REMOVE | ABAC | GR2 | 4.5 |  |  | 144 M |  |  | 32680 | 19560 | 2009-05-15 |  |  |  | 2021-05-15
Aircraft-32 | ZL-253-01-1 | AFT CAB OVHD STOW. COMPT WIRING - REMOVE | ABAC | GR4 | 0.1 |  |  | 144 M |  |  | 32680 | 19560 | 2009-05-15 |  |  |  | 2021-05-15
Aircraft-32 | ZL-253-01-1 | AFT CABIN OVERHEAD COMPT LH/RH - GVI | INSP | GR2 | 4.5 |  |  | 144 M |  |  | 32680 | 19560 | 2009-05-15 |  |  |  | 2021-05-15
Aircraft-32 | ZL-253-01-1 | AFT CAB OVHD STOW. COMPT WIRING - INSTALL | FEAC | GR4 | 0.1 |  |  | 144 M |  |  | 32680 | 19560 | 2009-05-15 |  |  |  | 2021-05-15
Aircraft-32 | ZL-253-01-1 | AFT CABIN OVERHEAD STOWAGE COMPT - INSTALL | FEAC | GR2 | 12.5 |  |  | 144 M |  |  | 32680 | 19560 | 2009-05-15 |  |  |  | 2021-05-15
Aircraft-32 | ZL-261-02-1 | AFT CURTAIN/EMERG EQUIPMENT STOWAGE - RMV | ABAC | GR2 | 3 |  |  | 144 M |  |  | 32680 | 19560 | 2009-05-15 |  |  |  | 2021-05-15
Aircraft-32 | ZL-261-02-1 | LAVATORIES D/E AND GALLEY G5 - REMOVE | ABAC | GR2 | 14 |  |  | 144 M |  |  | 32680 | 19560 | 2009-05-15 |  |  |  | 2021-05-15
Aircraft-32 | ZL-261-02-1 | LAVATORIES D/E/GALLEY G5 WIRING - REMOVE | ABAC | GR4 | 0.1 |  |  | 144 M |  |  | 32680 | 19560 | 2009-05-15 |  |  |  | 2021-05-15
Aircraft-32 | ZL-261-02-1 | AFT CABIN UTILITY AREA FLOOR PANELS - RMV | ABAC | GR2 | 6.5 |  |  | 144 M |  |  | 32680 | 19560 | 2009-05-15 |  |  |  | 2021-05-15
Aircraft-32 | ZL-261-02-1 | AFT CABIN UTILITY AREA - GVI | INSP | GR2 | 4.5 |  |  | 144 M |  |  | 32680 | 19560 | 2009-05-15 |  |  |  | 2021-05-15
Aircraft-32 | ZL-261-02-1 | AFT CABIN UTILITY AREA FLOOR PANELS - INST | FEAC | GR2 | 5 |  |  | 144 M |  |  | 32680 | 19560 | 2009-05-15 |  |  |  | 2021-05-15
Aircraft-32 | ZL-261-02-1 | LAVATORIES D/E/GALLEY G5 WIRING - INSTALL | FEAC | GR4 | 0.1 |  |  | 144 M |  |  | 32680 | 19560 | 2009-05-15 |  |  |  | 2021-05-15
Aircraft-32 | ZL-261-02-1 | LAVATORIES D/E AND GALLEY G5 - INSTALL | FEAC | GR2 | 10 |  |  | 144 M |  |  | 32680 | 19560 | 2009-05-15 |  |  |  | 2021-05-15
Aircraft-32 | ZL-261-02-1 | AFT CURTAIN/EMERGENCY EQUIPMENT - INSTALL | FEAC | GR2 | 2.5 |  |  | 144 M |  |  | 32680 | 19560 | 2009-05-15 |  |  |  | 2021-05-15
Aircraft-32 | ZL-263-01-1 | AFT GALLEY - REMOVE | ABAC | GR2 | 13 |  |  | 144 M |  |  | 32680 | 19560 | 2009-05-15 |  |  |  | 2021-05-15
Aircraft-32 | ZL-263-01-1 | LAVATORIES D AND E - REMOVE | ABAC | GR2 | 8 |  |  | 144 M |  |  | 32680 | 19560 | 2009-05-15 |  |  |  | 2021-05-15
Aircraft-32 | ZL-263-01-1 | AFT GALLEY WIRING - REMOVE | ABAC | GR4 | 0.1 |  |  | 144 M |  |  | 32680 | 19560 | 2009-05-15 |  |  |  | 2021-05-15
Aircraft-32 | ZL-263-01-1 | LAVATORIES D AND E WIRING - REMOVE | ABAC | GR4 | 0.1 |  |  | 144 M |  |  | 32680 | 19560 | 2009-05-15 |  |  |  | 2021-05-15
Aircraft-32 | ZL-263-01-1 | AFT CABIN OVERHEAD COMPARTMENT - GVI | INSP | GR2 | 4.5 |  |  | 144 M |  |  | 32680 | 19560 | 2009-05-15 |  |  |  | 2021-05-15
Aircraft-32 | ZL-263-01-1 | LAVATORIES D AND E - INSTALL | FEAC | GR2 | 8.5 |  |  | 144 M |  |  | 32680 | 19560 | 2009-05-15 |  |  |  | 2021-05-15
Aircraft-32 | ZL-263-01-1 | AFT GALLEY - INSTALL | FEAC | GR2 | 11.5 |  |  | 144 M |  |  | 32680 | 19560 | 2009-05-15 |  |  |  | 2021-05-15
Aircraft-32 | ZL-263-01-1 | LAVATORIES D AND E WIRING - INSTALL | FEAC | GR4 | 0.1 |  |  | 144 M |  |  | 32680 | 19560 | 2009-05-15 |  |  |  | 2021-05-15
Aircraft-32 | ZL-263-01-1 | AFT GALLEY WIRING - INSTALL | FEAC | GR4 | 0.1 |  |  | 144 M |  |  | 32680 | 19560 | 2009-05-15 |  |  |  | 2021-05-15
Aircraft-32 | ZL-300-02-1 | STABILIZERS AND CONE/REAR FUSELAGE - GVI | INSP | GR1 | 1.5 | 7500 |  | 24 M |  |  | 58562 | 32584 | 2016-12-16 |  | 66062 |  | 2018-12-16
Aircraft-32 | ZL-311-01-1 | AFT FUSELAGE TAIL,SECTION 311/312 - GVI | INSP | GR1 | 1.5 |  |  | 24 M |  |  | 58562 | 32584 | 2016-12-16 |  |  |  | 2018-12-16
Aircraft-32 | ZL-313-01-1 | APU AIR INTAKE AREA, ZONES 313/314 - GVI | INSP | GR1 | 1 |  |  | 24 M |  |  | 58562 | 32584 | 2016-12-16 |  |  |  | 2018-12-16
Aircraft-32 | ZL-315-01-2 | TAIL CONE / APU COMPARTMENT - GVI | INSP | GR1 | 0.5 |  |  | 24 M |  |  | 58562 | 32584 | 2016-12-16 |  |  |  | 2018-12-16
Aircraft-32 | ZL-317-01-1 | TAIL CONE/APU EXHAUST AREA - GVI | INSP | GR1 | 0.5 |  |  | 24 M |  |  | 58562 | 32584 | 2016-12-16 |  |  |  | 2018-12-16
Aircraft-32 | ZL-321-01-1 | DORSAL FIN - GVI | INSP | GR1 | 0.5 |  |  | 144 M |  |  | 32680 | 19560 | 2009-05-15 |  |  |  | 2021-05-15
Aircraft-32 | ZL-322-01-1 | VERTICAL STABILIZER LEADING EDGE - GVI | INSP | GR1 | 0.5 |  |  | 144 M |  |  | 32680 | 19560 | 2009-05-15 |  |  |  | 2021-05-15
Aircraft-32 | ZL-323-01-1 | VERTICAL STABILIZER SPAR BOX - GVI | INSP | GR1 | 1 |  |  | 144 M |  |  | 32680 | 19560 | 2009-05-15 |  |  |  | 2021-05-15
Aircraft-32 | ZL-324-01-1 | VERTICAL STABILIZER TIP - GVI | INSP | GR1 | 0.5 |  |  | 144 M |  |  | 32680 | 19560 | 2009-05-15 |  |  |  | 2021-05-15
Aircraft-32 | ZL-325-01-1 | VERTICAL STABILIZER TRAILING EDGE - GVI | INSP | GR1 | 1 |  |  | 24 M |  |  | 58562 | 32584 | 2016-12-16 |  |  |  | 2018-12-16
Aircraft-32 | ZL-325-02-1 | TRAILING EDGE/VERTICAL STABILIZER - GVI | INSP | GR1 | 1 |  |  | 72 M |  |  | 52132 | 29343 | 2015-01-26 |  |  |  | 2021-01-26
Aircraft-32 | ZL-326-01-1 | RUDDER - GENERAL VISUAL INSPECTION | INSP | GR1 | 1 |  |  | 72 M |  |  | 52132 | 29343 | 2015-01-26 |  |  |  | 2021-01-26
Aircraft-32 | ZL-326-02-1 | RUDDER - GENERAL VISUAL INSPECTION | INSP | GR1 | 1.5 |  |  | 144 M |  |  | 32680 | 19560 | 2009-05-15 |  |  |  | 2021-05-15
Aircraft-32 | ZL-331-01-1 | LEFT THS LEADING EDGE - GVI | INSP | GR1 | 1 |  |  | 72 M |  |  | 52132 | 29343 | 2015-01-26 |  |  |  | 2021-01-26
Aircraft-32 | ZL-331-01-1 | RIGHT THS LEADING EDGE - GVI | INSP | GR1 | 1 |  |  | 72 M |  |  | 52132 | 29343 | 2015-01-26 |  |  |  | 2021-01-26
Aircraft-32 | ZL-332-01-1 | LEFT HORIZONTAL STABILIZER TIP - GVI | INSP | GR1 | 1 |  |  | 144 M |  |  | 52132 | 29343 | 2015-01-26 |  |  |  | 2027-01-26
Aircraft-32 | ZL-332-01-1 | RIGHT HORIZONTAL STABILIZER TIP - GVI | INSP | GR1 | 1 |  |  | 144 M |  |  | 52132 | 29343 | 2015-01-26 |  |  |  | 2027-01-26
Aircraft-32 | ZL-333-01-1 | LEFT THS SPAR BOX SYSTEM - GVI | INSP | GR1 | 1.5 |  |  | 144 M |  |  | 58562 | 32584 | 2016-12-16 |  |  |  | 2028-12-16
Aircraft-32 | ZL-333-01-1 | RIGHT THS SPAR BOX SYSTEM - GVI | INSP | GR1 | 1.5 |  |  | 144 M |  |  | 58562 | 32584 | 2016-12-16 |  |  |  | 2028-12-16
Aircraft-32 | ZL-334-01-1 | LEFT THS TRAILING EDGE - GVI | INSP | GR1 | 1 |  |  | 24 M |  |  | 58562 | 32584 | 2016-12-16 |  |  |  | 2018-12-16
Aircraft-32 | ZL-334-01-1 | RIGHT THS TRAILING EDGE - GVI | INSP | GR1 | 1 |  |  | 24 M |  |  | 58562 | 32584 | 2016-12-16 |  |  |  | 2018-12-16
Aircraft-32 | ZL-334-02-1 | LEFT THS TRAILING EDGE - GVI | INSP | GR1 | 0.5 |  |  | 72 M |  |  | 52132 | 29343 | 2015-01-26 |  |  |  | 2021-01-26
Aircraft-32 | ZL-334-02-1 | RIGHT THS TRAILING EDGE - GVI | INSP | GR1 | 0.5 |  |  | 72 M |  |  | 52132 | 29343 | 2015-01-26 |  |  |  | 2021-01-26
Aircraft-32 | ZL-335-01-1 | LEFT ELEVATOR - GENERAL VISUAL INSPECTION | INSP | GR1 | 1 |  |  | 72 M |  |  | 52132 | 29343 | 2015-01-26 |  |  |  | 2021-01-26
Aircraft-32 | ZL-335-01-1 | RIGHT ELEVATOR - GENERAL VISUAL INSPECTION | INSP | GR1 | 1 |  |  | 72 M |  |  | 52132 | 29343 | 2015-01-26 |  |  |  | 2021-01-26
Aircraft-32 | ZL-400-02-1 | LEFT POWER PLANT NACELL AND PYLON - GVI | INSP | GR1 | 0.2 |  |  | 4 M | A-CHECK |  | 64598 | 35541 | 2018-08-31 |  |  |  | 2018-12-31
Aircraft-32 | ZL-400-02-1 | RIGHT POWER PLANT NACELL AND PYLON - GVI | INSP | GR1 | 0.2 |  |  | 4 M | A-CHECK |  | 64598 | 35541 | 2018-08-31 |  |  |  | 2018-12-31
Aircraft-32 | ZL-411-01-1 | UPPER FORWARD PYLON # 1 - GVI | INSP | GR1 | 0.5 |  |  | 20 M | A-CHECK | A2.28 | 61768 | 34177 | 2017-11-13 |  |  |  | 2019-07-13
Aircraft-32 | ZL-411-01-1 | UPPER FORWARD PYLON # 2 - GVI | INSP | GR1 | 0.5 |  |  | 20 M | A-CHECK | A2.28 | 61768 | 34177 | 2017-11-13 |  |  |  | 2019-07-13
Aircraft-32 | ZL-415-01-1 | LOWER FORWARD PYLON # 1 - GVI | INSP | GR1 | 0.5 |  |  | 20 M | A-CHECK |  | 63946 | 35226 | 2018-06-19 |  |  |  | 2020-02-19
Aircraft-32 | ZL-415-01-1 | LOWER FORWARD PYLON # 2 - GVI | INSP | GR1 | 0.5 |  |  | 20 M | A-CHECK |  | 63946 | 35226 | 2018-06-19 |  |  |  | 2020-02-19
Aircraft-32 | ZL-433-01-1 | ENGINE 1/ AIR INTAKE COWL SYSTEM - GVI | INSP | GR1 | 0.5 | 24000 |  | 72 M |  |  | 52132 | 29343 | 2015-01-26 |  | 76132 |  | 2021-01-26
Aircraft-32 | ZL-433-01-1 | ENGINE 2/ AIR INTAKE COWL SYSTEM - GVI | INSP | GR1 | 0.5 | 24000 |  | 72 M |  |  | 52132 | 29343 | 2015-01-26 |  | 76132 |  | 2021-01-26
Aircraft-32 | ZL-435-01-1 | ENG 1/FAN AND ACCESSORY GEARBOX - GVI | INSP | GR1 | 0.2 |  |  | 400 D | A-CHECK | A3.28 | 62492 | 34522 | 2018-01-25 |  |  |  | 2019-03-01
Aircraft-32 | ZL-435-01-1 | ENG 2/FAN AND ACCESSORY GEARBOX - GVI | INSP | GR1 | 0.2 |  |  | 400 D | A-CHECK | A2.28 | 61768 | 34177 | 2017-11-13 |  |  |  | 2018-12-18
Aircraft-32 | ZL-437-01-1 | ENGINE 1/FAN COWL, ZONES 437/438 - GVI | INSP | GR1 | 0.2 |  |  | 16 M | A-CHECK |  | 61097 | 33831 | 2017-08-29 |  |  |  | 2018-12-29
Aircraft-32 | ZL-437-01-1 | ENGINE 2/FAN COWL, ZONES 447/448 - GVI | INSP | GR1 | 0.2 |  |  | 16 M | A-CHECK |  | 61097 | 33831 | 2017-08-29 |  |  |  | 2018-12-29
Aircraft-32 | ZL-451-01-1 | ENG1/LEFT THRUST REVERSER COWL - GVI | INSP | GR1 | 0.5 |  |  | 16 M | A-CHECK |  | 63171 | 34832 | 2018-04-04 |  |  |  | 2019-08-04
Aircraft-32 | ZL-451-01-1 | ENG1/RIGHT THRUST REVERSER COWL - GVI | INSP | GR1 | 0.5 |  |  | 16 M | A-CHECK |  | 63171 | 34832 | 2018-04-04 |  |  |  | 2019-08-04
Aircraft-32 | ZL-451-01-1 | ENG2/LEFT THRUST REVERSER COWL - GVI | INSP | GR1 | 0.5 |  |  | 16 M | A-CHECK |  | 64598 | 35541 | 2018-08-31 |  |  |  | 2019-12-31
Aircraft-32 | ZL-451-01-1 | ENG2/RIGHT THRUST REVERSER COWL - GVI | INSP | GR1 | 0.5 |  |  | 16 M | A-CHECK |  | 63171 | 34832 | 2018-04-04 |  |  |  | 2019-08-04
Aircraft-32 | ZL-453-01-1 | ENG 1/ HOT SECTION/ ZONES 453-454 - GVI | INSP | GR1 | 0.2 |  |  | 16 M | A-CHECK | A3.28 | 62492 | 34522 | 2018-01-25 |  |  |  | 2019-05-25
Aircraft-32 | ZL-453-01-1 | ENG 2/ HOT SECTION/ ZONES 463-464 - GVI | INSP | GR1 | 0.2 |  |  | 16 M | A-CHECK | A2.28 | 61768 | 34177 | 2017-11-13 |  |  |  | 2019-03-13
Aircraft-32 | ZL-471-01-1 | PYLON 1 LEADING EDGE/LOWER FAIRING - GVI | INSP | GR1 | 1.5 |  |  | 24 M |  |  | 58562 | 32584 | 2016-12-16 |  |  |  | 2018-12-16
Aircraft-32 | ZL-471-01-1 | PYLON 2 LEADING EDGE/LOWER FAIRING - GVI | INSP | GR1 | 1.5 |  |  | 24 M |  |  | 58562 | 32584 | 2016-12-16 |  |  |  | 2018-12-16
Aircraft-32 | ZL-500-02-1 | LEFT WING LOWER SURFACE - GVI | INSP | GR1 | 2.5 | 7500 |  | 24 M |  |  | 58562 | 32584 | 2016-12-16 |  | 66062 |  | 2018-12-16
Aircraft-32 | ZL-500-02-1 | RIGHT WING LOWER SURFACE - GVI | INSP | GR1 | 2.5 | 7500 |  | 24 M |  |  | 58562 | 32584 | 2016-12-16 |  | 66062 |  | 2018-12-16
Aircraft-32 | ZL-500-03-1 | LEFT WING UPPER SURFACE - GVI | INSP | GR1 | 1.5 |  |  | 48 M |  |  | 58562 | 32584 | 2016-12-16 |  |  |  | 2020-12-16
Aircraft-32 | ZL-500-03-1 | RIGHT WING UPPER SURFACE - GVI | INSP | GR1 | 1.5 |  |  | 48 M |  |  | 58562 | 32584 | 2016-12-16 |  |  |  | 2020-12-16
Aircraft-32 | ZL-521-01-1 | LEFT WING, INB FIXED LEADING EDGE - GVI | INSP | GR1 | 1 |  |  | 24 M |  |  | 58562 | 32584 | 2016-12-16 |  |  |  | 2018-12-16
Aircraft-32 | ZL-521-01-1 | RIGHT WING, INB FIXED LEADING EDGE - GVI | INSP | GR1 | 1 |  |  | 24 M |  |  | 58562 | 32584 | 2016-12-16 |  |  |  | 2018-12-16
Aircraft-32 | ZL-522-01-1 | LEFT WING OUT FIXED LEADING EDGE - GVI | INSP | GR1 | 1.5 |  |  | 24 M |  |  | 58562 | 32584 | 2016-12-16 |  |  |  | 2018-12-16
Aircraft-32 | ZL-522-01-1 | RIGHT WING OUT FIXED LEADING EDGE - GVI | INSP | GR1 | 1.5 |  |  | 24 M |  |  | 58562 | 32584 | 2016-12-16 |  |  |  | 2018-12-16
Aircraft-32 | ZL-531-01-1 | LEFT FLAP TRACK 2 AND FAIRING - GVI | INSP | GR1 | 0.5 |  |  | 24 M |  |  | 58562 | 32584 | 2016-12-16 |  |  |  | 2018-12-16
Aircraft-32 | ZL-531-01-1 | RIGHT FLAP TRACK 2 AND FAIRING - GVI | INSP | GR1 | 0.5 |  |  | 24 M |  |  | 58562 | 32584 | 2016-12-16 |  |  |  | 2018-12-16
Aircraft-32 | ZL-531-02-1 | LEFT FLAP TRACK 2 AND FAIRING - GVI | INSP | GR1 | 0.5 |  |  | 72 M |  |  | 52132 | 29343 | 2015-01-26 |  |  |  | 2021-01-26
Aircraft-32 | ZL-531-02-1 | RIGHT FLAP TRACK 2 AND FAIRING - GVI | INSP | GR1 | 0.5 |  |  | 72 M |  |  | 52132 | 29343 | 2015-01-26 |  |  |  | 2021-01-26
Aircraft-32 | ZL-532-01-1 | LEFT FLAP TRACK 3 AND FAIRING - GVI | INSP | GR1 | 0.5 |  |  | 24 M |  |  | 58562 | 32584 | 2016-12-16 |  |  |  | 2018-12-16
Aircraft-32 | ZL-532-01-1 | RIGHT FLAP TRACK 3 AND FAIRING - GVI | INSP | GR1 | 0.5 |  |  | 24 M |  |  | 58562 | 32584 | 2016-12-16 |  |  |  | 2018-12-16
Aircraft-32 | ZL-532-02-1 | LEFT FLAP TRACK 3 AND FAIRING - GVI | INSP | GR1 | 0.5 |  |  | 72 M |  |  | 52132 | 29343 | 2015-01-26 |  |  |  | 2021-01-26
Aircraft-32 | ZL-532-02-1 | RIGHT FLAP TRACK 3 AND FAIRING - GVI | INSP | GR1 | 0.5 |  |  | 72 M |  |  | 52132 | 29343 | 2015-01-26 |  |  |  | 2021-01-26
Aircraft-32 | ZL-533-01-1 | LEFT FLAP TRACK 4 AND FAIRING - GVI | INSP | GR1 | 0.5 |  |  | 24 M |  |  | 58562 | 32584 | 2016-12-16 |  |  |  | 2018-12-16
Aircraft-32 | ZL-533-01-1 | RIGHT FLAP TRACK 4 AND FAIRING - GVI | INSP | GR1 | 0.5 |  |  | 24 M |  |  | 58562 | 32584 | 2016-12-16 |  |  |  | 2018-12-16
Aircraft-32 | ZL-533-02-1 | LEFT FLAP TRACK 4 AND FAIRING - GVI | INSP | GR1 | 0.5 |  |  | 72 M |  |  | 52132 | 29343 | 2015-01-26 |  |  |  | 2021-01-26
Aircraft-32 | ZL-533-02-1 | RIGHT FLAP TRACK 4 AND FAIRING - GVI | INSP | GR1 | 0.5 |  |  | 72 M |  |  | 52132 | 29343 | 2015-01-26 |  |  |  | 2021-01-26
Aircraft-32 | ZL-534-01-2 | LEFT WING TIP - GENERAL VISUAL INSPECTION | INSP | GR1 | 0.5 |  |  | 72 M |  |  | 52132 | 29343 | 2015-01-26 |  |  |  | 2021-01-26
Aircraft-32 | ZL-534-01-2 | RIGHT WING TIP - GENERAL VISUAL INSPECTION | INSP | GR1 | 0.5 |  |  | 72 M |  |  | 52132 | 29343 | 2015-01-26 |  |  |  | 2021-01-26
Aircraft-32 | ZL-540-01-1 | LEFT WING FUEL TANK - GVI | INSP | GR1 | 1.5 |  |  | 72 M |  |  | 52132 | 29343 | 2015-01-26 |  |  |  | 2021-01-26
Aircraft-32 | ZL-540-01-1 | RIGHT WING FUEL TANK - GVI | INSP | GR1 | 1.5 |  |  | 72 M |  |  | 52132 | 29343 | 2015-01-26 |  |  |  | 2021-01-26
Aircraft-32 | ZL-540-02-2 | LEFT WING FUEL TANK - GVI | INSP | GR1 | 2.5 |  |  | 144 M |  |  | 32680 | 19560 | 2009-05-15 |  |  |  | 2021-05-15
Aircraft-32 | ZL-540-02-2 | RIGHT WING FUEL TANK - GVI | INSP | GR1 | 2.5 |  |  | 144 M |  |  | 32680 | 19560 | 2009-05-15 |  |  |  | 2021-05-15
Aircraft-32 | ZL-550-01-1 | LEFT WING VENT SURGE TANK - GVI | INSP | GR1 | 0.5 |  |  | 144 M |  |  | 32680 | 19560 | 2009-05-15 |  |  |  | 2021-05-15
Aircraft-32 | ZL-550-01-1 | RIGHT WING VENT SURGE TANK - GVI | INSP | GR1 | 0.5 |  |  | 144 M |  |  | 32680 | 19560 | 2009-05-15 |  |  |  | 2021-05-15
Aircraft-32 | ZL-560-01-1 | LEFT WING OUTBOARD DRY BAY - GVI | INSP | GR1 | 0.5 |  |  | 144 M |  |  | 32680 | 19560 | 2009-05-15 |  |  |  | 2021-05-15
Aircraft-32 | ZL-560-01-1 | RIGHT WING OUTBOARD DRY BAY - GVI | INSP | GR1 | 0.5 |  |  | 144 M |  |  | 32680 | 19560 | 2009-05-15 |  |  |  | 2021-05-15
Aircraft-32 | ZL-571-02-1 | LEFT MAIN LANDING GEAR BAY - GVI | INSP | GR1 | 0.5 |  |  | 48 M |  |  | 58562 | 32584 | 2016-12-16 |  |  |  | 2020-12-16
Aircraft-32 | ZL-571-02-1 | RIGHT MAIN LANDING GEAR BAY - GVI | INSP | GR1 | 0.5 |  |  | 48 M |  |  | 58562 | 32584 | 2016-12-16 |  |  |  | 2020-12-16
Aircraft-32 | ZL-572-01-1 | LEFT OUTER WING SHROUD BOX - GVI | INSP | GR1 | 0.5 |  |  | 48 M |  |  | 58562 | 32584 | 2016-12-16 |  |  |  | 2020-12-16
Aircraft-32 | ZL-572-01-1 | RIGHT OUTER WING SHROUD BOX - GVI | INSP | GR1 | 0.5 |  |  | 48 M |  |  | 58562 | 32584 | 2016-12-16 |  |  |  | 2020-12-16
Aircraft-32 | ZL-573-01-1 | LEFT WING, INB FIXED TRAILING EDGE - GVI | INSP | GR1 | 0.5 |  |  | 24 M |  |  | 58562 | 32584 | 2016-12-16 |  |  |  | 2018-12-16
Aircraft-32 | ZL-573-01-1 | RIGHT WING, INB FIXED TRAILING EDGE - GVI | INSP | GR1 | 0.5 |  |  | 24 M |  |  | 58562 | 32584 | 2016-12-16 |  |  |  | 2018-12-16
Aircraft-32 | ZL-574-01-1 | LEFT OUTER WING FALSE SPAR BOX - GVI | INSP | GR1 | 0.5 |  |  | 24 M |  |  | 58562 | 32584 | 2016-12-16 |  |  |  | 2018-12-16
Aircraft-32 | ZL-574-01-1 | RIGHT OUTER WING FALSE SPARBOX - GVI | INSP | GR1 | 0.5 |  |  | 24 M |  |  | 58562 | 32584 | 2016-12-16 |  |  |  | 2018-12-16
Aircraft-32 | ZL-575-01-1 | LEFT WING OUT FIXED TRAILING EDGE - GVI | INSP | GR1 | 1.5 |  |  | 24 M |  |  | 58562 | 32584 | 2016-12-16 |  |  |  | 2018-12-16
Aircraft-32 | ZL-575-01-1 | RIGHT WING OUT FIXED TRAILING EDGE - GVI | INSP | GR1 | 1.5 |  |  | 24 M |  |  | 58562 | 32584 | 2016-12-16 |  |  |  | 2018-12-16
Aircraft-32 | ZL-590-01-1 | LEFT WING/AILERONS SYSTEM - GVI | INSP | GR1 | 0.5 |  |  | 48 M |  |  | 58562 | 32584 | 2016-12-16 |  |  |  | 2020-12-16
Aircraft-32 | ZL-590-01-1 | RIGHT WING/AILERONS SYSTEM - GVI | INSP | GR1 | 0.5 |  |  | 48 M |  |  | 58562 | 32584 | 2016-12-16 |  |  |  | 2020-12-16
Aircraft-32 | ZL-711-01-1 | NOSE GEAR AND NOSE GEAR DOORS - GVI | INSP | GR1 | 0.2 |  |  | 4 M | A-CHECK |  | 64598 | 35541 | 2018-08-31 |  |  |  | 2018-12-31
Aircraft-32 | ZL-731-01-1 | LEFT MAIN LANDING GEAR - GVI | INSP | GR1 | 0.2 |  |  | 4 M | A-CHECK |  | 64598 | 35541 | 2018-08-31 |  |  |  | 2018-12-31
Aircraft-32 | ZL-731-01-1 | RIGHT MAIN LANDING GEAR - GVI | INSP | GR1 | 0.2 |  |  | 4 M | A-CHECK |  | 64598 | 35541 | 2018-08-31 |  |  |  | 2018-12-31
Aircraft-32 | ZL-732-01-1 | LEFT MLG CYLINDER DOOR - GVI | INSP | GR1 | 0.2 |  |  | 4 M | A-CHECK |  | 64598 | 35541 | 2018-08-31 |  |  |  | 2018-12-31
Aircraft-32 | ZL-732-01-1 | RIGHT MLG CYLINDER DOOR - GVI | INSP | GR1 | 0.2 |  |  | 4 M | A-CHECK |  | 64598 | 35541 | 2018-08-31 |  |  |  | 2018-12-31
Aircraft-32 | ZL-733-01-1 | LEFT MLG SECONDARY DOOR - GVI | INSP | GR1 | 0.2 |  |  | 4 M | A-CHECK |  | 64598 | 35541 | 2018-08-31 |  |  |  | 2018-12-31
Aircraft-32 | ZL-733-01-1 | RIGHT MLG SECONDARY DOOR - GVI | INSP | GR1 | 0.2 |  |  | 4 M | A-CHECK |  | 64598 | 35541 | 2018-08-31 |  |  |  | 2018-12-31
Aircraft-32 | ZL-734-01-1 | LEFT MLG MAIN DOOR - GVI | INSP | GR1 | 0.2 |  |  | 4 M | A-CHECK |  | 64598 | 35541 | 2018-08-31 |  |  |  | 2018-12-31
Aircraft-32 | ZL-734-01-1 | RIGHT MLG MAIN DOOR - GVI | INSP | GR1 | 0.2 |  |  | 4 M | A-CHECK |  | 64598 | 35541 | 2018-08-31 |  |  |  | 2018-12-31
Aircraft-32 | ZL-811-01-1 | FWD AVIONICS COMPARTMENT DOOR - GVI | INSP | GR2 | 0.5 |  |  | 24 M |  |  | 58562 | 32584 | 2016-12-16 |  |  |  | 2018-12-16
Aircraft-32 | ZL-811-02-1 | FWD AVIONICS COMPARTMENT DOOR - GVI | INSP | GR2 | 0.5 |  |  | 144 M |  |  | 32680 | 19560 | 2009-05-15 |  |  |  | 2021-05-15
Aircraft-32 | ZL-812-01-1 | LATERAL AVIONICS COMPARTMENT DOOR - GVI | INSP | GR2 | 0.5 |  |  | 24 M |  |  | 58562 | 32584 | 2016-12-16 |  |  |  | 2018-12-16
Aircraft-32 | ZL-812-01-1 | LATERAL AVIONICS COMPARTMENT DOOR - GVI | INSP | GR2 | 0.5 |  |  | 24 M |  |  | 58562 | 32584 | 2016-12-16 |  |  |  | 2018-12-16
Aircraft-32 | ZL-812-02-1 | LATERAL AVIONICS COMPARTMENT DOOR - GVI | INSP | GR2 | 0.5 |  |  | 144 M |  |  | 32680 | 19560 | 2009-05-15 |  |  |  | 2021-05-15
Aircraft-32 | ZL-812-02-1 | LATERAL AVIONICS COMPARTMENT DOOR - GVI | INSP | GR2 | 0.5 |  |  | 144 M |  |  | 32680 | 19560 | 2009-05-15 |  |  |  | 2021-05-15
Aircraft-32 | ZL-824-01-1 | REAR AVIONICS COMPARTMENT DOOR - GVI | INSP | GR2 | 0.5 |  |  | 24 M |  |  | 58562 | 32584 | 2016-12-16 |  |  |  | 2018-12-16
Aircraft-32 | ZL-824-02-1 | REAR AVIONICS COMPARTMENT DOOR - GVI | INSP | GR2 | 0.5 |  |  | 144 M |  |  | 32680 | 19560 | 2009-05-15 |  |  |  | 2021-05-15
Aircraft-32 | ZL-825-01-1 | FWD CARGO COMPARTMENT DOOR - GVI | INSP | GR2 | 0.2 |  |  | 4 M | A-CHECK |  | 64598 | 35541 | 2018-08-31 |  |  |  | 2018-12-31
Aircraft-32 | ZL-825-02-1 | FWD CARGO COMPARTMENT DOOR - GVI | INSP | GR2 | 1 |  |  | 144 M |  |  | 32680 | 19560 | 2009-05-15 |  |  |  | 2021-05-15
Aircraft-32 | ZL-826-01-2 | AFT CARGO COMPARTMENT DOOR - GVI | INSP | GR2 | 0.2 |  |  | 4 M | A-CHECK |  | 64598 | 35541 | 2018-08-31 |  |  |  | 2018-12-31
Aircraft-32 | ZL-826-02-2 | AFT CARGO COMPARTMENT DOOR - GVI | INSP | GR2 | 1 |  |  | 144 M |  |  | 32680 | 19560 | 2009-05-15 |  |  |  | 2021-05-15
Aircraft-32 | ZL-831-01-1 | LEFT FWD PAX/CREW DOOR AND DOORSTOPS - GVI | INSP | GR2 | 0.2 |  |  | 4 M | A-CHECK |  | 64598 | 35541 | 2018-08-31 |  |  |  | 2018-12-31
Aircraft-32 | ZL-831-01-1 | LEFT AFT PAX/CREW DOOR AND DOOR STOPS -GVI | INSP | GR2 | 0.2 |  |  | 4 M | A-CHECK |  | 64598 | 35541 | 2018-08-31 |  |  |  | 2018-12-31
Aircraft-32 | ZL-831-01-1 | RIGHT FWD PAX/CREW DOOR AND DOOR STOPS-GVI | INSP | GR2 | 0.2 |  |  | 4 M | A-CHECK |  | 64598 | 35541 | 2018-08-31 |  |  |  | 2018-12-31
Aircraft-32 | ZL-831-01-1 | RIGHT AFT PAX/CREW DOOR AND DOOR STOPS-GVI | INSP | GR2 | 0.2 |  |  | 4 M | A-CHECK |  | 64598 | 35541 | 2018-08-31 |  |  |  | 2018-12-31
Aircraft-32 | ZL-831-02-1 | LEFT FWD PASSENGER/CREW DOOR - GVI | INSP | GR2 | 0.5 |  |  | 144 M |  |  | 32680 | 19560 | 2009-05-15 |  |  |  | 2021-05-15
Aircraft-32 | ZL-831-02-1 | LEFT AFT PASSENGER/CREW DOOR - GVI | INSP | GR2 | 0.5 |  |  | 144 M |  |  | 32680 | 19560 | 2009-05-15 |  |  |  | 2021-05-15
Aircraft-32 | ZL-831-02-1 | RIGHT FWD PASSENGER/CREW DOOR - GVI | INSP | GR2 | 0.5 |  |  | 144 M |  |  | 32680 | 19560 | 2009-05-15 |  |  |  | 2021-05-15
Aircraft-32 | ZL-831-02-1 | RIGHT AFT PASSENGER/CREW DOOR - GVI | INSP | GR2 | 0.5 |  |  | 144 M |  |  | 32680 | 19560 | 2009-05-15 |  |  |  | 2021-05-15
Aircraft-32 | ZL-834-05-1 | LEFT PAX COMPARTMENT EMERGENCY EXIT - GVI | INSP | GR2 | 0.5 |  |  | 48 M |  |  | 58562 | 32584 | 2016-12-16 |  |  |  | 2020-12-16
Aircraft-32 | ZL-834-05-1 | RIGHT PAX COMPARTMENT EMERGENCY EXIT - GVI | INSP | GR2 | 0.5 |  |  | 48 M |  |  | 58562 | 32584 | 2016-12-16 |  |  |  | 2020-12-16
Aircraft-32 | ZL-834-06-1 | LEFT PAX COMPARTMENT EMERGENCY EXIT - GVI | INSP | GR2 | 0.5 |  |  | 72 M |  |  | 52132 | 29343 | 2015-01-26 |  |  |  | 2021-01-26
Aircraft-32 | ZL-834-06-1 | RIGHT PAX COMPARTMENT EMERGENCY EXIT - GVI | INSP | GR2 | 0.5 |  |  | 72 M |  |  | 52132 | 29343 | 2015-01-26 |  |  |  | 2021-01-26
Aircraft-32 | 202800-TP-1 | ELECTRICAL ROUTING SYST/BONDING LEADS - DI | INSP | GR1 | 2.5 |  |  | 24 M |  |  | 58562 | 32584 | 2016-12-16 |  |  |  | 2018-12-16
Aircraft-32 | 202800-TP-1 | ELECTRICAL ROUTING SYST/BONDING LEADS - DI | INSP | GR1 | 2.5 |  |  | 24 M |  |  | 58562 | 32584 | 2016-12-16 |  |  |  | 2018-12-16
Aircraft-32 | 202800-TP-1 | ELECTRICAL ROUTING SYST/BONDING LEADS - DI | INSP | GR1 | 2.5 |  |  | 24 M |  |  | 58562 | 32584 | 2016-12-16 |  |  |  | 2018-12-16
Aircraft-32 | 202800-TP-1 | ELECTRICAL ROUTING SYST/BONDING LEADS - DI | INSP | GR1 | 2.5 |  |  | 24 M |  |  | 58562 | 32584 | 2016-12-16 |  |  |  | 2018-12-16
Aircraft-32 | 202800-TP-1 | ELECTRICAL ROUTING SYST/BONDING LEADS - DI | INSP | GR2 | 2.5 |  |  | 24 M |  |  | 58562 | 32584 | 2016-12-16 |  |  |  | 2018-12-16
Aircraft-32 | 212600-TP-1 | AVIONICS EQUIPMENT VENTILATION DUCTS - DI | INSP | GR2 | 0.5 | 24000 |  |  |  |  | 52132 | 29343 | 2015-01-26 |  | 76132
Aircraft-32 | 215242-TP-1 | INJECTOR - WATER - GVI | INSP | GR2 | 1 | 24000 |  |  |  |  | 44542 | 25615 | 2012-12-04 |  | 68542
Aircraft-32 | 215242-TP-1 | INJECTOR - WATER - GVI | INSP | GR2 | 1 | 24000 |  |  |  |  | 44542 | 25615 | 2012-12-04 |  | 68542
Aircraft-32 | 216000-TP-2 | TRIM AIR PR REGULATING VALVE FILTER - R/I | LUB | GR2 | 3 | 12000 |  |  |  |  | 63946 | 35226 | 2018-06-19 |  | 75946
Aircraft-32 | 216000-TP-2 | TRIM AIR PR REGULATING VALVE FILTER - L/CK | TEST | GR2 | 0.2 | 12000 |  |  |  |  | 63946 | 35226 | 2018-06-19 |  | 75946
Aircraft-32 | 216000-TP-2 | COCKPIT / CABIN TEMPERATURE CONTROL - F/C | TEST | GR2 | 1 | 12000 |  |  |  |  | 63946 | 35226 | 2018-06-19 |  | 75946
Aircraft-32 | 227000-TP-1 | FLIGHT MANAGEMENT SYSTEM (FMS) - CHECK | INSP | GR4 | 0.3 | 750 | 750 | 4 M | A-CHECK | C12.1 | 64598 | 35541 | 2018-08-31 | C1.2 | 65348 | 36291 | 2018-12-31
Aircraft-32 | 237100-TP-1 | COCKPIT/VOICE RECORDER SYST/BULK ERASE-F/C | TEST | GR4 | 0.2 | 1500 |  |  | A-CHECK |  | 63946 | 35226 | 2018-06-19 |  | 65446
Aircraft-32 | 240004-TP-1 | LH WING ELECTRICAL ROUTING SYST TPS - LUB | LUB | GR4 | 1.5 |  |  | 36 M |  |  | 58562 | 32584 | 2016-12-16 |  |  |  | 2019-12-16
Aircraft-32 | 240004-TP-1 | RH WING ELECTRICAL ROUTING SYST TPS - LUB | LUB | GR4 | 1.5 |  |  | 36 M |  |  | 58562 | 32584 | 2016-12-16 |  |  |  | 2019-12-16
Aircraft-32 | 240005-TP-1 | LH WING ELECTRICAL ROUTING SYST TPS - LUB | LUB | GR4 | 1.5 |  |  | 36 M |  |  | 58562 | 32584 | 2016-12-16 |  |  |  | 2019-12-16
Aircraft-32 | 240005-TP-1 | RH WING ELECTRICAL ROUTING SYST TPS - LUB | LUB | GR4 | 1.5 |  |  | 36 M |  |  | 58562 | 32584 | 2016-12-16 |  |  |  | 2019-12-16
Aircraft-32 | 240006-TP-1 | LH MLG BAY ELECT. ROUTING SYST TPS - LUB | LUB | GR4 | 1.5 |  |  | 36 M |  |  | 58562 | 32584 | 2016-12-16 |  |  |  | 2019-12-16
Aircraft-32 | 240006-TP-1 | RH MLG BAY ELECT. ROUTING SYST TPS - LUB | LUB | GR4 | 1.5 |  |  | 36 M |  |  | 58562 | 32584 | 2016-12-16 |  |  |  | 2019-12-16
Aircraft-32 | 240007-TP-1 | LH WING ELECTRICAL ROUTING SYST TPS - LUB | LUB | GR4 | 1 |  |  | 36 M |  |  | 58562 | 32584 | 2016-12-16 |  |  |  | 2019-12-16
Aircraft-32 | 240007-TP-1 | RH WING ELECTRICAL ROUTING SYST TPS - LUB | LUB | GR4 | 1 |  |  | 36 M |  |  | 58562 | 32584 | 2016-12-16 |  |  |  | 2019-12-16
Aircraft-32 | 240008-TP-1 | LH WING ELECT. ROUTING SYSTEM TPS - LUB | LUB | GR4 | 1 |  |  | 36 M |  |  | 58562 | 32584 | 2016-12-16 |  |  |  | 2019-12-16
Aircraft-32 | 240008-TP-1 | RH WING ELECT. ROUTING SYSTEM TPS - LUB | LUB | GR4 | 1 |  |  | 36 M |  |  | 58562 | 32584 | 2016-12-16 |  |  |  | 2019-12-16
Aircraft-32 | 240009-TP-1 | LEFT WING ELECTRICAL ROUTING - SVC | LUB | GR4 | 1.5 |  |  | 72 M |  |  | 52132 | 29343 | 2015-01-26 |  |  |  | 2021-01-26
Aircraft-32 | 240009-TP-1 | RIGHT WING ELECTRICAL ROUTING - SVC | LUB | GR4 | 1.5 |  |  | 72 M |  |  | 52132 | 29343 | 2015-01-26 |  |  |  | 2021-01-26
Aircraft-32 | 240010-TP-1 | ELECTRICAL CONDUITS END FITTINGS - SVC | LUB | GR4 | 1 |  |  | 144 M |  |  | 32680 | 19560 | 2009-05-15 |  |  |  | 2021-05-15
Aircraft-32 | 240010-TP-1 | ELECTRICAL CONDUITS END FITTINGS - SVC | LUB | GR4 | 1 |  |  | 144 M |  |  | 32680 | 19560 | 2009-05-15 |  |  |  | 2021-05-15
Aircraft-32 | 240011-TP-1 | A/C ELECT. ROUTING SYSTEM TPS - LUB | LUB | GR4 | 1.5 |  |  | 72 M |  |  | 52132 | 29343 | 2015-01-26 |  |  |  | 2021-01-26
Aircraft-32 | 240012-TP-1 | AFT FUS ELECT. ROUTING SYSTEM TPS - LUB | LUB | GR4 | 1 |  |  | 36 M |  |  | 58562 | 32584 | 2016-12-16 |  |  |  | 2019-12-16
Aircraft-32 | 240013-TP-1 | VERTICAL STAB ELECT. ROUTING SYST TPS -LUB | LUB | GR4 | 2 |  |  | 36 M |  |  | 58562 | 32584 | 2016-12-16 |  |  |  | 2019-12-16
Aircraft-32 | 240015-TP-1 | ELECTRICAL CONDUITS END FITTINGS - SVC | LUB | GR4 | 1.5 |  |  | 144 M |  |  | 32680 | 19560 | 2009-05-15 |  |  |  | 2021-05-15
Aircraft-32 | 240016-TP-1 | LH HORIZ STAB ELECT. ROUTING SYST TPS-LUB | LUB | GR4 | 1 |  |  | 36 M |  |  | 58562 | 32584 | 2016-12-16 |  |  |  | 2019-12-16
Aircraft-32 | 240016-TP-1 | RH HORIZ STAB ELECT. ROUTING SYST TPS-LUB | LUB | GR4 | 1 |  |  | 36 M |  |  | 58562 | 32584 | 2016-12-16 |  |  |  | 2019-12-16
Aircraft-32 | 240017-TP-1 | CIRCUIT BREAKERS - OPERATIONAL CHECK | INSP | GR4 | 1 |  |  | 36 M |  |  | 58562 | 32584 | 2016-12-16 |  |  |  | 2019-12-16
Aircraft-32 | 251000-TP-1 | A/C DOCUMENTATION AT ARRIVAL - CHECK | INSP | GR2 | 0.2 | 750 | 750 | 4 M | A-CHECK |  | 64598 | 35541 | 2018-08-31 |  | 65348 | 36291 | 2018-12-31
Aircraft-32 | 251000-TP-1 | A/C DOCUMENTATION BEFORE DELIVERY - CHECK | FEAC | GR2 | 0.2 | 750 | 750 | 4 M | A-CHECK |  | 64598 | 35541 | 2018-08-31 |  | 65348 | 36291 | 2018-12-31
Aircraft-32 | 251100-TP-1 | FLIGHT COMPARTMENT SEATS - GVI | INSP | ICH | 0.6 | 750 | 750 | 4 M | A-CHECK |  | 64598 | 35541 | 2018-08-31 |  | 65348 | 36291 | 2018-12-31
Aircraft-32 | 251100-TP-3 | FLIGHT COMPARTMENT SYSTEM - GVI | INSP | ICH | 0.6 | 750 | 750 | 4 M | A-CHECK |  | 64598 | 35541 | 2018-08-31 |  | 65348 | 36291 | 2018-12-31
Aircraft-32 | 252331-TP-1 | NECESSARY PROCEDURES TO INSP. - REMOVE | ABAC | ICH | 3 |  |  | 36 M |  |  | 58562 | 32584 | 2016-12-16 |  |  |  | 2019-12-16
Aircraft-32 | 252331-TP-1 | FWD 'PAX' CABIN LOWER SIDEWALL PANELS - DI | INSP | GR2 | 1.5 |  |  | 36 M |  |  | 58562 | 32584 | 2016-12-16 |  |  |  | 2019-12-16
Aircraft-32 | 252331-TP-1 | FWD 'PAX' CABIN LOWER SIDEWALL PANELS - DI | INSP | ICH | 0.5 |  |  | 36 M |  |  | 58562 | 32584 | 2016-12-16 |  |  |  | 2019-12-16
Aircraft-32 | 252331-TP-1 | FINAL CONFIGURATION AFTER INSP. - INSTALL | FEAC | GR2 | 0.5 |  |  | 36 M |  |  | 58562 | 32584 | 2016-12-16 |  |  |  | 2019-12-16
Aircraft-32 | 252331-TP-1 | FINAL CONFIGURATION AFTER INSP. - INSTALL | FEAC | ICH | 1.5 |  |  | 36 M |  |  | 58562 | 32584 | 2016-12-16 |  |  |  | 2019-12-16
Aircraft-32 | 252331-TP-1 | NECESSARY PROCEDURES TO INSP. - REMOVE | ABAC | ICH | 3 |  |  | 36 M |  |  | 58562 | 32584 | 2016-12-16 |  |  |  | 2019-12-16
Aircraft-32 | 252331-TP-1 | MID 'PAX' CABIN LOWER SIDEWALL PANELS - DI | INSP | GR2 | 1.5 |  |  | 36 M |  |  | 58562 | 32584 | 2016-12-16 |  |  |  | 2019-12-16
Aircraft-32 | 252331-TP-1 | MID 'PAX' CABIN LOWER SIDEWALL PANELS - DI | INSP | ICH | 0.5 |  |  | 36 M |  |  | 58562 | 32584 | 2016-12-16 |  |  |  | 2019-12-16
Aircraft-32 | 252331-TP-1 | FINAL CONFIGURATION AFTER INSP. - INSTALL | FEAC | GR2 | 0.5 |  |  | 36 M |  |  | 58562 | 32584 | 2016-12-16 |  |  |  | 2019-12-16
Aircraft-32 | 252331-TP-1 | FINAL CONFIGURATION AFTER INSP. - INSTALL | FEAC | ICH | 1.5 |  |  | 36 M |  |  | 58562 | 32584 | 2016-12-16 |  |  |  | 2019-12-16
Aircraft-32 | 252331-TP-1 | NECESSARY PROCEDURES TO INSP. - REMOVE | ABAC | ICH | 3 |  |  | 36 M |  |  | 58562 | 32584 | 2016-12-16 |  |  |  | 2019-12-16
Aircraft-32 | 252331-TP-1 | AFT 'PAX' CABIN LOWER SIDEWALL PANELS - DI | INSP | GR2 | 1.5 |  |  | 36 M |  |  | 58562 | 32584 | 2016-12-16 |  |  |  | 2019-12-16
Aircraft-32 | 252331-TP-1 | AFT 'PAX' CABIN LOWER SIDEWALL PANELS - DI | INSP | ICH | 0.5 |  |  | 36 M |  |  | 58562 | 32584 | 2016-12-16 |  |  |  | 2019-12-16
Aircraft-32 | 252331-TP-1 | FINAL CONFIGURATION AFTER INSP. - INSTALL | FEAC | GR2 | 0.5 |  |  | 36 M |  |  | 58562 | 32584 | 2016-12-16 |  |  |  | 2019-12-16
Aircraft-32 | 252331-TP-1 | FINAL CONFIGURATION AFTER INSP. - INSTALL | FEAC | ICH | 1.5 |  |  | 36 M |  |  | 58562 | 32584 | 2016-12-16 |  |  |  | 2019-12-16
Aircraft-32 | 253000-TP-1 | FWD GALLEY 'G2' FILTER - REPLACEMENT | LUB | GR2 | 0.2 | 750 | 750 | 4 M | A-CHECK |  | 64598 | 35541 | 2018-08-31 |  | 65348 | 36291 | 2018-12-31
Aircraft-32 | 253000-TP-1 | AFT GALLEY 'G5' FILTER - REPLACEMENT | LUB | GR2 | 0.5 | 750 | 750 | 4 M | A-CHECK |  | 64598 | 35541 | 2018-08-31 |  | 65348 | 36291 | 2018-12-31
Aircraft-32 | 253000-TP-7 | BUFFET/GALLEY SYST/WASTE COMPART/DOOR - DI | INSP | GR2 | 0.5 | 750 | 750 | 4 M | A-CHECK |  | 64598 | 35541 | 2018-08-31 |  | 65348 | 36291 | 2018-12-31
Aircraft-32 | 255000-TP-1 | FWD CARGO COMPARTMENT - DI/LUB | INSP | GR2 | 0.2 | 1500 | 1500 | 8 M | A-CHECK |  | 63946 | 35226 | 2018-06-19 |  | 65446 | 36726 | 2019-02-19
Aircraft-32 | 255000-TP-1 | AFT CARGO COMPARTMENT - DI/LUB | INSP | GR2 | 0.2 | 1500 | 1500 | 8 M | A-CHECK |  | 63946 | 35226 | 2018-06-19 |  | 65446 | 36726 | 2019-02-19
Aircraft-32 | 255000-TP-2 | FWD CARGO COMPARTMENT SYST/PDU ROLLERS -DI | INSP | GR2 | 0.2 | 2000 |  |  | A-CHECK |  | 63946 | 35226 | 2018-06-19 |  | 65946
Aircraft-32 | 255000-TP-2 | AFT CARGO COMPARTMENT SYST/PDU ROLLERS -DI | INSP | GR2 | 0.2 | 2000 |  |  | A-CHECK |  | 63946 | 35226 | 2018-06-19 |  | 65946
Aircraft-32 | 256000-TP-2 | EMERGENCY EQUIPMENT SYSTEM - CHECK | INSP | GR2 | 0.2 | 750 | 750 | 4 M | A-CHECK |  | 64598 | 35541 | 2018-08-31 |  | 65348 | 36291 | 2018-12-31
Aircraft-32 | 256500-TP-1 | COCKPIT FLASH LIGHTS - OP/C | INSP | GR2 | 0.2 | 750 | 750 | 4 M | A-CHECK |  | 64598 | 35541 | 2018-08-31 |  | 65348 | 36291 | 2018-12-31
Aircraft-32 | 275118-TP-1 | LH FLAPS ASYMMETRY - APPU - DI | INSP | GR1 | 1 | 7500 |  |  |  |  | 58562 | 32584 | 2016-12-16 |  | 66062
Aircraft-32 | 275118-TP-1 | RH FLAPS ASYMMETRY - APPU - DI | INSP | GR1 | 1 | 7500 |  |  |  |  | 58562 | 32584 | 2016-12-16 |  | 66062
Aircraft-32 | 276000-TP-1 | SPOILERS AND SPEED BRAKES ACTUATION - C/K | TF | GR1 | 0.5 | 750 | 750 | 4 M | A-CHECK |  | 64598 | 35541 | 2018-08-31 |  | 65348 | 36291 | 2018-12-31
Aircraft-32 | 276000-TP-1 | SPOILERS AND SPEED BRAKES ACTUATION - C/K | TF | GR1 | 0.5 | 750 | 750 | 4 M | A-CHECK |  | 64598 | 35541 | 2018-08-31 |  | 65348 | 36291 | 2018-12-31
Aircraft-32 | 278118-TP-1 | LH SLATS ASYMMETRY - APPU - DI | INSP | GR1 | 1 | 7500 |  |  |  |  | 58562 | 32584 | 2016-12-16 |  | 66062
Aircraft-32 | 278118-TP-1 | RH SLATS ASYMMETRY - APPU - DI | INSP | GR1 | 1 | 7500 |  |  |  |  | 58562 | 32584 | 2016-12-16 |  | 66062
Aircraft-32 | 282100-TP-1 | ENGINE PYLON 1 FUEL FIDE PIPE SEALS - R/I | LUB | GR1 | 11.5 | 24000 | 18000 | 80 M |  |  | 44542 | 25615 | 2012-12-04 |  | 68542 | 43615 | 2019-08-04
Aircraft-32 | 282100-TP-1 | ENGINE PYLON 1 FUEL FIDE PIPE - LEAK/CHECK | TEST | GR1 | 1.5 | 24000 | 18000 | 80 M |  |  | 44542 | 25615 | 2012-12-04 |  | 68542 | 43615 | 2019-08-04
Aircraft-32 | 282100-TP-1 | ENGINE PYLON 2 FUEL FIDE PIPE SEALS - R/I | LUB | GR1 | 11.5 | 24000 | 18000 | 80 M |  |  | 44542 | 25615 | 2012-12-04 |  | 68542 | 43615 | 2019-08-04
Aircraft-32 | 282100-TP-1 | ENGINE PYLON 2 FUEL FIDE PIPE - LEAK/CHECK | TEST | GR1 | 1.5 | 24000 | 18000 | 80 M |  |  | 44542 | 25615 | 2012-12-04 |  | 68542 | 43615 | 2019-08-04
Aircraft-32 | 310000-TP-2 | INDICATING/RECORDING SYSTEMS -REMOVE+CLEAN | INSP | GR4 | 0.5 | 3000 | 3000 | 16 M | A-CHECK |  | 63171 | 34832 | 2018-04-04 |  | 66171 | 37832 | 2019-08-04
Aircraft-32 | 310000-TP-2 | INDICATING/RECORDING SYSTEMS -INSTALL+F/CK | TEST | GR4 | 1 | 3000 | 3000 | 16 M | A-CHECK |  | 63171 | 34832 | 2018-04-04 |  | 66171 | 37832 | 2019-08-04
Aircraft-32 | 310000-TP-3 | INDICATING/RECORDING SYSTEMS - CLEAN/DI | INSP | GR4 | 3.5 | 7500 | 5000 | 24 M |  |  | 58562 | 32584 | 2016-12-16 |  | 66062 | 37584 | 2018-12-16
Aircraft-32 | 310000-TP-4 | AVIONICS COMPART/RACKS AND FILTERS -REMOVE | ABAC | GR4 | 8 | 15000 | 10000 | 48 M |  |  | 52132 | 29343 | 2015-01-02 |  | 67132 | 39343 | 2019-01-02
Aircraft-32 | 310000-TP-4 | AVIONICS COMPART/RACKS AND FILTERS - CLEAN | LUB | GR2 | 1.5 | 15000 | 10000 | 48 M |  |  | 52132 | 29343 | 2015-01-02 |  | 67132 | 39343 | 2019-01-02
Aircraft-32 | 310000-TP-4 | AVIONICS COMPART/RACKS AND FILTERS - CLEAN | LUB | GR4 | 6 | 15000 | 10000 | 48 M |  |  | 52132 | 29343 | 2015-01-02 |  | 67132 | 39343 | 2019-01-02
Aircraft-32 | 310000-TP-4 | AVIONICS COMPART/RACKS AND FILTERS-INSTALL | FEAC | GR4 | 3.5 | 15000 | 10000 | 48 M |  |  | 52132 | 29343 | 2015-01-02 |  | 67132 | 39343 | 2019-01-02
Aircraft-32 | 310000-TP-4 | AVIONICS COMPART/RACKS AND FILTERS - OP/C | TEST | GR4 | 20 | 15000 | 10000 | 48 M |  |  | 52132 | 29343 | 2015-01-02 |  | 67132 | 39343 | 2019-01-02
Aircraft-32 | 316322-TP-1 | DISPLAY UNIT - CHECK | TEST | GR4 | 1 | 2400 |  |  | A-CHECK |  | 64598 | 35541 | 2018-08-31 |  | 66998
Aircraft-32 | 316322-TP-2 | DISPLAY UNIT BRIGHTNESS - F/C | TEST | GR4 | 1 | 1200 |  |  | A-CHECK |  | 64598 | 35541 | 2018-08-31 |  | 65798
Aircraft-32 | 330000-TP-1 | COCKPIT/EXTERIOR/INTERIOR LIGHTS SYST-V/CK | TEST | GR4 | 1 | 750 | 750 | 4 M | A-CHECK |  | 64598 | 35541 | 2018-08-31 |  | 65348 | 36291 | 2018-12-31
Aircraft-32 | 341115-TP-1 | PITOT PROBE PHISICAL DAMAGE - DI | INSP | GR4 | 2 | 7500 | 5000 | 24 M |  |  | 58562 | 32584 | 2016-12-16 |  | 66062 | 37584 | 2018-12-16
Aircraft-32 | 341300-TP-1 | AIR DATA SYSTEM/ADM ACCURACY - F/C | TEST | GR4 | 4 |  |  | 48 M |  |  | 58562 | 32584 | 2016-12-16 |  |  |  | 2020-12-16
Aircraft-32 | 344200-TP-2 | RADIO ALTIMETER SYST/EXTERNAL SURFACE -CLN | LUB | GR4 | 1 |  |  | 6 M | A-CHECK |  | 63946 | 35226 | 2018-06-19 |  |  |  | 2018-12-19
Aircraft-32 | 353000-TP-5 | PORTABLE OXYG.SYST/VALIDITY DATE MASKS-C/K | INSP | GR2 | 0.5 | 7500 | 5000 | 24 M |  | C12.1 | 58562 | 32584 | 2016-12-16 |  | 66062 | 37584 | 2018-12-16
Aircraft-32 | 361100-TP-1 | PYLON 1 DUCT SLEEVES COMBO SEALS - LK/C | INSP | GR1 | 1 |  |  | 40 M |  |  | 58562 | 32584 | 2016-12-16 |  |  |  | 2020-04-16
Aircraft-32 | 361100-TP-1 | PYLON 2 DUCT SLEEVES COMBO SEALS - LK/C | INSP | GR1 | 1 |  |  | 40 M |  |  | 58562 | 32584 | 2016-12-16 |  |  |  | 2020-04-16
Aircraft-32 | 381448-TP-1 | OVERFLOW CONTROL CABLE AND HANDLE - INSP | INSP | GR2 | 1 | 1500 | 1500 | 8 M | A-CHECK |  | 63946 | 35226 | 2018-06-19 |  | 65446 | 36726 | 2019-02-19
Aircraft-32 | 381448-TP-1 | OVERFLOW CONTROL CABLE AND HANDLE - INSP | INSP | GR2 | 1 | 1500 | 1500 | 8 M | A-CHECK |  | 63946 | 35226 | 2018-06-19 |  | 65446 | 36726 | 2019-02-19
Aircraft-32 | 497000-TP-1 | APU OPERATIONAL HOURS AND CYCLES - CHK | TEST | GR1 | 0.2 | 750 | 750 | 4 M | A-CHECK |  | 64598 | 35541 | 2018-08-31 |  | 65348 | 36291 | 2018-12-31
Aircraft-32 | 525111-TP-1 | COCKPIT DOOR ADJUSTMENT - FUNCTIONAL CHECK | INSP | GR2 | 3 |  |  | 16 M | A-CHECK |  | 63171 | 34832 | 2018-04-04 |  |  |  | 2019-08-04
Aircraft-32 | 545000-TP-1 | PYLONS SYST/SEALANT/CANTILEVER ZONE'A' -DI | INSP | GR1 | 0.5 |  |  | 24 M |  |  | 58562 | 32584 | 2016-12-16 |  |  |  | 2018-12-16
Aircraft-32 | 545000-TP-1 | PYLONS SYST/SEALANT/CANTILEVER ZONE'A' -DI | INSP | GR1 | 0.5 |  |  | 24 M |  |  | 58562 | 32584 | 2016-12-16 |  |  |  | 2018-12-16
Aircraft-32 | 553600-TP-1 | VERT.STABILIZER/RUDDER ATTACH FITTINGS-C/K | INSP | GR1 | 5 |  |  | 72 M |  |  | 52132 | 29343 | 2015-01-26 |  |  |  | 2021-01-26
Aircraft-32 | 561000-TP-1 | COCKPIT LEFT WINDOWS # 1, 2 AND 3 - DI | INSP | GR2 | 0.2 |  |  | 4 M | A-CHECK |  | 64598 | 35541 | 2018-08-31 |  |  |  | 2018-12-31
Aircraft-32 | 561000-TP-1 | COCKPIT RIGHT WINDOWS # 1, 2 AND 3 - DI | INSP | GR2 | 0.2 |  |  | 4 M | A-CHECK |  | 64598 | 35541 | 2018-08-31 |  |  |  | 2018-12-31
Aircraft-32 | 561000-TP-2 | LEFT/RIGHT FRONT WINDSHIELD (OUTSIDE) - DI | INSP | GR2 | 3 |  |  | 20 M | A-CHECK |  | 63946 | 35226 | 2018-06-19 |  |  |  | 2020-02-19
Aircraft-32 | 562113-TP-1 | PAX CABIN WINDOWS - DETAILED INSPECTION | INSP | GR2 | 1.5 | 750 | 750 | 4 M | A-CHECK |  | 64598 | 35541 | 2018-08-31 |  | 65348 | 36291 | 2018-12-31
Aircraft-32 | 562113-TP-2 | CABIN WINDOW BLIND AND WINDOW PANE - CLEAN | INSP | GR2 | 1 | 750 | 750 | 4 M | A-CHECK |  | 64598 | 35541 | 2018-08-31 |  | 65348 | 36291 | 2018-12-31
Aircraft-32 | 711300-TP-1 | ENGINE 1/FAN COWL PLACARD/MARKINGS - GVI | INSP | GR1 | 0.2 | 750 | 750 | 4 M | A-CHECK |  | 64598 | 35541 | 2018-08-31 |  | 65348 | 36291 | 2018-12-31
Aircraft-32 | 711300-TP-1 | ENGINE 2/FAN COWL PLACARD/MARKINGS - GVI | INSP | GR1 | 0.2 | 750 | 750 | 4 M | A-CHECK |  | 64598 | 35541 | 2018-08-31 |  | 65348 | 36291 | 2018-12-31
Aircraft-32 | 730000-TP-1 | ELECTRONIC CONTROL UNIT (ECU) - OP/C | INSP | GR4 | 0.2 | 1200 |  |  | A-CHECK |  | 64598 | 35541 | 2018-08-31 |  | 65798
Aircraft-32 | 742130-TP-1 | ENG #1/SPARK IGNITER - CHANGE/REPLACE | LUB | GR1 | 0.5 | 750 | 750 | 4 M | A-CHECK |  | 64598 | 35541 | 2018-08-31 |  | 65348 | 36291 | 2018-12-31
Aircraft-32 | 742130-TP-1 | ENG #2/SPARK IGNITER - CHANGE/REPLACE | MONT | GR1 | 0.5 | 750 | 750 | 4 M | A-CHECK |  | 64598 | 35541 | 2018-08-31 |  | 65348 | 36291 | 2018-12-31
Aircraft-32 | 781111-TP-1 | ENGINE 1/ EXHAUST NOZZLE - DI | INSP | GR1 | 0.2 | 750 | 750 | 4 M | A-CHECK |  | 64598 | 35541 | 2018-08-31 |  | 65348 | 36291 | 2018-12-31
Aircraft-32 | 781111-TP-1 | ENGINE 2/ EXHAUST NOZZLE - DI | INSP | GR1 | 0.2 | 750 | 750 | 4 M | A-CHECK |  | 64598 | 35541 | 2018-08-31 |  | 65348 | 36291 | 2018-12-31
Aircraft-32 | 781112-TP-1 | ENGINE 1 / CENTERBODY NUTS - C/K | INSP | GR1 | 1 | 750 | 750 | 4 M | A-CHECK |  | 64598 | 35541 | 2018-08-31 |  | 65348 | 36291 | 2018-12-31
Aircraft-32 | 781112-TP-1 | ENGINE 2 / CENTERBODY NUTS - C/K | INSP | GR1 | 1 | 750 | 750 | 4 M | A-CHECK |  | 64598 | 35541 | 2018-08-31 |  | 65348 | 36291 | 2018-12-31
Aircraft-33 | 212300-02-1 | LAVATORY AIR EXTRACTION FILTER - DISCARD | LUB | GR2 | 0.5 | 1000 |  |  | A-CHECK |  | 64532 | 35377 | 2018-07-24 |  | 65532
Aircraft-33 | 212600-01-1 | AVIONICS EQUIPMENT VENTILATION - OP/C | TEST | GR4 | 0.2 | 750 |  |  | A-CHECK |  | 64532 | 35377 | 2018-07-24 |  | 65282
Aircraft-33 | 212643-07-1 | AVIONICS VENTILATION DEMISTER FILTER -DISC | LUB | GR2 | 0.5 | 3000 |  |  | A-CHECK |  | 62465 | 34387 | 2017-12-27 |  | 65465
Aircraft-33 | 226000-01-1 | FLIGHT AUGMENTATION (FAC) SYSTEM - OP/C | TEST | GR4 | 0.2 | 750 |  |  | A-CHECK |  | 64532 | 35377 | 2018-07-24 |  | 65282
Aircraft-33 | 242100-03-1 | INTEGRATED DRIVE GENERATOR # 1 - REMOVE | LUB | GR1 | 1.5 | 800 |  |  | A-CHECK |  | 64532 | 35377 | 2018-07-24 |  | 65332
Aircraft-33 | 242100-03-1 | 'IDG' / CHECK FILTER - INSTALL | INSP | GR1 | 0.2 | 800 |  |  | A-CHECK |  | 64532 | 35377 | 2018-07-24 |  | 65332
Aircraft-33 | 242100-03-1 | 'IDG'/ SCAVENGE FILTER - LEAK CHECK | INSP | GR1 | 0.2 | 800 |  |  | A-CHECK |  | 64532 | 35377 | 2018-07-24 |  | 65332
Aircraft-33 | 242100-03-1 | INTEGRATED DRIVE GENERATOR # 2 - REMOVE | LUB | GR1 | 1.5 | 800 |  |  | A-CHECK |  | 64532 | 35377 | 2018-07-24 |  | 65332
Aircraft-33 | 242100-03-1 | 'IDG' / CHECK FILTER - INSTALL | INSP | GR1 | 0.2 | 800 |  |  | A-CHECK |  | 64532 | 35377 | 2018-07-24 |  | 65332
Aircraft-33 | 242100-03-1 | 'IDG'/ SCAVENGE FILTER - LEAK CHECK | INSP | GR1 | 0.2 | 800 |  |  | A-CHECK |  | 64532 | 35377 | 2018-07-24 |  | 65332
Aircraft-33 | 242800-01-2 | STATIC INVERTER GENERATION SYSTEM - OP/C | TEST | GR4 | 0.2 | 750 |  |  | A-CHECK |  | 64532 | 35377 | 2018-07-24 |  | 65282
Aircraft-33 | 243800-01-1 | BATTERY CHARGE LIMITER 1 AND 2 - OP/C | TEST | GR4 | 0.2 | 750 |  |  | A-CHECK |  | 64532 | 35377 | 2018-07-24 |  | 65282
Aircraft-33 | 244100-01-1 | GROUND POWER CONTROL UNIT (GPCU) - OP/C | TEST | GR4 | 0.2 | 750 |  |  | A-CHECK |  | 64532 | 35377 | 2018-07-24 |  | 65282
Aircraft-33 | 253000-02-1 | FWD GALLEY AIR EXTRACTION FILTERS - R/I | LUB | GR2 | 2 | 750 |  |  | A-CHECK |  | 64532 | 35377 | 2018-07-24 |  | 65282
Aircraft-33 | 253000-02-1 | AFT GALLEY AIR EXTRACTION FILTERS - R/I | LUB | GR2 | 1 | 750 |  |  | A-CHECK |  | 64532 | 35377 | 2018-07-24 |  | 65282
Aircraft-33 | 255000-03-1 | FWD CARGO YZ-DOOR SILL LATCHES - DI | TEST | GR2 | 1 | 4000 |  | 12 M | A-CHECK |  | 61756 | 34038 | 2017-10-16 |  | 65756 |  | 2018-10-16
Aircraft-33 | 255000-11-1 | FWD CARGO COMPARTMENT - V/CK | INSP | GR2 | 0.2 | 750 |  |  | A-CHECK |  | 64532 | 35377 | 2018-07-24 |  | 65282
Aircraft-33 | 255000-11-1 | AFT CARGO COMPARTMENT - V/CK | INSP | GR2 | 0.2 | 750 |  |  | A-CHECK |  | 64532 | 35377 | 2018-07-24 |  | 65282
Aircraft-33 | 255000-12-1 | AFT CARGO COMPT DOOR SILL LATCH ARO - V/CK | INSP | GR2 | 0.2 |  | 750 |  | A-CHECK |  | 64532 | 35377 | 2018-07-24 |  |  | 36127
Aircraft-33 | 255000-16-1 | CARGO COMPART.SYST/NETS/ATTACH.POINTS - DI | INSP | GR2 | 0.2 | 750 |  |  | A-CHECK |  | 64532 | 35377 | 2018-07-24 |  | 65282
Aircraft-33 | 255000-16-1 | CARGO COMPART.SYST/NETS/ATTACH.POINTS - DI | INSP | GR2 | 0.2 | 750 |  |  | A-CHECK |  | 64532 | 35377 | 2018-07-24 |  | 65282
Aircraft-33 | 255000-16-1 | CARGO COMPART.SYST/NETS/ATTACH.POINTS - DI | INSP | GR2 | 0.2 | 750 |  |  | A-CHECK |  | 64532 | 35377 | 2018-07-24 |  | 65282
Aircraft-33 | 256241-01-1 | DOOR ESCAPE SLIDE SYSTEM - C/K | INSP | GR2 | 0.2 | 750 |  |  | A-CHECK |  | 64532 | 35377 | 2018-07-24 |  | 65282
Aircraft-33 | 261200-01-1 | ENGINE FIRE AND OVERHEAT DETECTION - OP/C | TEST | GR4 | 0.2 | 750 |  |  | A-CHECK |  | 64532 | 35377 | 2018-07-24 |  | 65282
Aircraft-33 | 261300-01-1 | APU FIRE AND OVERHEAT DETECTION - OP/C | TEST | GR4 | 0.2 | 750 |  |  | A-CHECK |  | 64532 | 35377 | 2018-07-24 |  | 65282
Aircraft-33 | 261600-03-1 | CARGO COMPARTMENT SMOKE DETECTION - OP/C | TEST | GR4 | 0.2 | 750 |  |  | A-CHECK |  | 64532 | 35377 | 2018-07-24 |  | 65282
Aircraft-33 | 261600-04-1 | CARGO COMPARTMENT SMOKE DETECTION - OP/C | TEST | GR4 | 0.2 | 750 |  |  | A-CHECK |  | 64532 | 35377 | 2018-07-24 |  | 65282
Aircraft-33 | 261700-03-1 | LAVATORY SMOKE DETECTION SYSTEM - OP/C | TEST | GR4 | 0.2 | 800 |  |  | A-CHECK |  | 64532 | 35377 | 2018-07-24 |  | 65332
Aircraft-33 | 262441-01-1 | PORTABLE FIRE EXTINGUISHERS SYSTEM - C/K | INSP | GR2 | 0.2 | 750 |  |  | A-CHECK |  | 64532 | 35377 | 2018-07-24 |  | 65282
Aircraft-33 | 272400-01-1 | RUDDER SERVO CONTROL - OP/C | TEST | GR1 | 0.2 | 750 |  |  | A-CHECK |  | 64532 | 35377 | 2018-07-24 |  | 65282
Aircraft-33 | 274000-02-1 | THS ACTUATOR/INDIVIDUAL HYD SYSTEMS - OP/C | TP | GR1 | 0.2 | 750 |  |  | A-CHECK |  | 64532 | 35377 | 2018-07-24 |  | 65282
Aircraft-33 | 281100-02-1 | FUEL TANKS LEAK MONITOR - OP/C | INSP | GR1 | 0.2 | 750 |  |  | A-CHECK |  | 64532 | 35377 | 2018-07-24 |  | 65282
Aircraft-33 | 281200-01-1 | LEFT WING/VENT SURGE TANK/BURST DISC - C/K | INSP | GR1 | 0.2 | 750 |  |  | A-CHECK |  | 64532 | 35377 | 2018-07-24 |  | 65282
Aircraft-33 | 281200-01-1 | RIGHT WING/VENT SURGE TANK/BURST DISC -C/K | INSP | GR1 | 0.2 | 750 |  |  | A-CHECK |  | 64532 | 35377 | 2018-07-24 |  | 65282
Aircraft-33 | 281343-01-1 | DRAIN MAST OUTLET OBSTRUCTION - CHECK | INSP | GR1 | 0.2 |  |  | 4 M | A-CHECK |  | 64532 | 35377 | 2018-07-24 |  |  |  | 2018-11-24
Aircraft-33 | 282200-02-1 | APU FUEL PUMP SYSTEM - LEAK CHECK | INSP | GR1 | 0.5 | 750 |  |  | A-CHECK |  | 64532 | 35377 | 2018-07-24 |  | 65282
Aircraft-33 | 290000-02-1 | ENG 1 DRIVEN PUMP CASE DRAIN FILTER - C/K | INSP | GR1 | 0.2 | 1000 |  |  | A-CHECK |  | 64532 | 35377 | 2018-07-24 |  | 65532
Aircraft-33 | 290000-02-1 | ENG 2 DRIVEN PUMP CASE DRAIN FILTER - C/K | INSP | GR1 | 0.2 | 1000 |  |  | A-CHECK |  | 64532 | 35377 | 2018-07-24 |  | 65532
Aircraft-33 | 290000-05-1 | HYDRAULIC FILTERS CLOGGING INDICATORS -C/K | INSP | GR1 | 1 | 1000 |  |  | A-CHECK |  | 64532 | 35377 | 2018-07-24 |  | 65532
Aircraft-33 | 291000-01-1 | RESERVOIR INDICATORS FLUID LEVEL - DI | TF | GR1 | 0.5 | 750 |  |  | A-CHECK |  | 64532 | 35377 | 2018-07-24 |  | 65282
Aircraft-33 | 291000-02-1 | HYD RESERVOIR AIR PRESSURE - DI | TF | GR1 | 0.5 | 750 |  |  | A-CHECK |  | 64532 | 35377 | 2018-07-24 |  | 65282
Aircraft-33 | 313000-01-1 | CFDS AND DATA RECORDING SYSTEM - OP/C | INSP | GR4 | 0.2 | 750 |  |  | A-CHECK |  | 64532 | 35377 | 2018-07-24 |  | 65282
Aircraft-33 | 321000-01-1 | LEFT MAIN LANDING GEAR AND DOORS - LUB | LUB | GR1 | 3 |  | 500 | 4 M | A-CHECK |  | 64532 | 35377 | 2018-07-24 |  |  | 35877 | 2018-11-24
Aircraft-33 | 321000-01-1 | RIGHT MAIN LANDING GEAR AND DOORS - LUB | LUB | GR1 | 3 |  | 500 | 4 M | A-CHECK |  | 64532 | 35377 | 2018-07-24 |  |  | 35877 | 2018-11-24
Aircraft-33 | 322000-01-1 | NOSE LANDING GEAR AND DOORS - LUB | LUB | GR1 | 2.5 |  | 500 | 4 M | A-CHECK |  | 64532 | 35377 | 2018-07-24 |  |  | 35877 | 2018-11-24
Aircraft-33 | 323000-01-1 | EXT AND RECT/NLG LOCK SPRINGS SYSTEM - V/C | INSP | GR1 | 0.2 | 750 |  | 4 M | A-CHECK |  | 64532 | 35377 | 2018-07-24 |  | 65282 |  | 2018-11-24
Aircraft-33 | 323000-01-1 | LEFT MLG DOWNLOCK SPRINGS/SIDESTAY - DI | INSP | GR1 | 0.2 | 750 |  | 4 M | A-CHECK |  | 64532 | 35377 | 2018-07-24 |  | 65282 |  | 2018-11-24
Aircraft-33 | 323000-01-1 | RIGHT MLG DOWNLOCK SPRINGS/SIDESTAY - DI | INSP | GR1 | 0.2 | 750 |  | 4 M | A-CHECK |  | 64532 | 35377 | 2018-07-24 |  | 65282 |  | 2018-11-24
Aircraft-33 | 323000-19-1 | EXTENSION AND RETRACTION SYST/COMP.NLG-GVI | INSP | GR1 | 0.2 | 750 |  |  | A-CHECK |  | 64532 | 35377 | 2018-07-24 |  | 65282
Aircraft-33 | 323000-19-1 | EXTENSION AND RETRACTION SYST/COMP.MLG-GVI | INSP | GR1 | 0.2 | 750 |  |  | A-CHECK |  | 64532 | 35377 | 2018-07-24 |  | 65282
Aircraft-33 | 323000-19-1 | EXTENSION AND RETRACTION SYST/COMP.MLG-GVI | INSP | GR1 | 0.2 | 750 |  |  | A-CHECK |  | 64532 | 35377 | 2018-07-24 |  | 65282
Aircraft-33 | 323100-01-1 | LANDING GEAR CONTROL INTERFACE UNIT - OP/C | TEST | GR4 | 0.2 | 750 |  |  | A-CHECK |  | 64532 | 35377 | 2018-07-24 |  | 65282
Aircraft-33 | 324411-01-1 | BRAKE YELLOW ACCUMULATOR CHARGE PRESS -C/K | INSP | GR1 | 0.2 | 750 |  | 4 M | A-CHECK |  | 64532 | 35377 | 2018-07-24 |  | 65282 |  | 2018-11-24
Aircraft-33 | 331400-01-1 | ANNUNCIATOR LIGHT TEST AND DIMMING - OP/C | TEST | GR4 | 0.2 | 750 |  |  | A-CHECK |  | 64532 | 35377 | 2018-07-24 |  | 65282
Aircraft-33 | 341300-11-1 | AIR DATA SYST/PITOT PROBE/DRAIN HOLES -CLN | LUB | GR4 | 0.5 | 2250 |  |  | A-CHECK |  | 63188 | 34720 | 2018-03-07 |  | 65438
Aircraft-33 | 344200-01-1 | RADIO ALTIMETER FAN - OP/C | TEST | GR4 | 1.5 | 4000 |  |  | A-CHECK |  | 61756 | 34038 | 2017-10-16 |  | 65756
Aircraft-33 | 353000-01-1 | OXYGEN CYLINDER GAUGES - V/CK | INSP | GR2 | 0.2 |  |  | 4 M | A-CHECK |  | 64532 | 35377 | 2018-07-24 |  |  |  | 2018-11-24
Aircraft-33 | 353000-05-1 | SMOKE HOODS - GVI | INSP | GR2 | 0.2 |  |  | 4 M | A-CHECK |  | 64532 | 35377 | 2018-07-24 |  |  |  | 2018-11-24
Aircraft-33 | 361100-08-2 | ENG #1/HIGH PRESSURE BLEED AIR DUCT - DI | INSP | GR1 | 0.2 |  | 750 |  | A-CHECK |  | 64532 | 35377 | 2018-07-24 |  |  | 36127
Aircraft-33 | 361100-08-2 | ENG #2/HIGH PRESSURE BLEED AIR DUCT - DI | INSP | GR1 | 0.2 |  | 750 |  | A-CHECK |  | 64532 | 35377 | 2018-07-24 |  |  | 36127
Aircraft-33 | 494000-A1-1 | APU IGNITER PLUGS - DISCARD | INSP | GR1 | 0.5 | 750 | 750 | 4 M | A-CHECK |  | 64532 | 35377 | 2018-07-24 |  | 65282 | 36127 | 2018-11-24
Aircraft-33 | 499000-A1-1 | APU OIL FILTER ELEMENT - DISCARD | LUB | GR1 | 1 | 3000 |  |  | A-CHECK |  | 62465 | 34387 | 2017-12-27 |  | 65465
Aircraft-33 | 531105-01-1 | MAIN STRUCTURE/LATERAL WINDOW FRAME - DI | INSP | GR2 | 0.5 |  | 890 |  | A-CHECK |  | 63860 | 35061 | 2018-05-16 |  |  | 35951
Aircraft-33 | 531133-01-1 | MAIN STRUCT/WINDSHIELD SIDE POST,LH/RH -DI | INSP | GR2 | 1.5 |  | 1100 |  | A-CHECK |  | 63860 | 35061 | 2018-05-16 |  |  | 36161
Aircraft-33 | 531900-01-1 | COCKPIT GRID COLLECTOR ASSY - DI | INSP | GR2 | 0.5 |  |  | 4 M | A-CHECK |  | 64532 | 35377 | 2018-07-24 |  |  |  | 2018-11-24
Aircraft-33 | 532135-02-1 | FWD CARGO DOOR CUTOUT LATERAL FR - DI | INSP | ESHS | 1 | 2400 | 1200 |  | A-CHECK |  | 63188 | 34720 | 2018-03-07 |  | 65588 | 35920
Aircraft-33 | 534160-02-2 | AFT CARGO DOOR CUTOUT/LATERAL FRAMES - DI | INSP | GR2 | 0.5 | 2300 | 1100 |  | A-CHECK |  | 63860 | 35061 | 2018-05-16 |  | 66160 | 36161
Aircraft-33 | 535900-01-1 | FUSELAGE DRAINAGE/SINGLE DRAIN PIPE - OP/C | TEST | GR1 | 0.5 |  |  | 8 M | A-CHECK |  | 63188 | 34720 | 2018-03-07 |  |  |  | 2018-11-07
Aircraft-33 | 711300-C1-1 | ENGINE 1/FAN COWL LATCH TENSION - F/C | FEAC | GR1 | 0.5 | 1200 |  |  | A-CHECK |  | 64532 | 35377 | 2018-07-24 |  | 65732
Aircraft-33 | 711300-C1-1 | ENGINE 2/FAN COWL LATCH TENSION - F/C | FEAC | GR1 | 0.5 | 1200 |  |  | A-CHECK |  | 64532 | 35377 | 2018-07-24 |  | 65732
Aircraft-33 | 712111-01-1 | ENGINE 1/FWD MOUNT INSTALLATION - DI | INSP | GR1 | 1 | 3200 | 1600 |  | A-CHECK |  | 62465 | 34387 | 2017-12-27 |  | 65665 | 35987
Aircraft-33 | 730000-C4-1 | ENG.FUEL AND CONTROL SYST/FUEL FILTER-RPLC | LUB | GR1 | 1 | 2250 |  |  | A-CHECK | A3.28 | 63188 | 34720 | 2018-03-07 |  | 65438
Aircraft-33 | 730000-C4-1 | ENG.FUEL AND CONTROL SYST/FUEL FILTER -LKS | INSP | GR1 | 0.2 | 2250 |  |  | A-CHECK | A3.28 | 63188 | 34720 | 2018-03-07 |  | 65438
Aircraft-33 | 792000-C8-1 | ENG.#1/MASTER MAGNETIC CHIP DETECTOR - C/K | INSP | GR1 | 0.2 | 750 |  |  | A-CHECK |  | 64532 | 35377 | 2018-07-24 |  | 65282
Aircraft-33 | 792000-C8-1 | ENG.#2/MASTER MAGNETIC CHIP DETECTOR - C/K | INSP | GR1 | 0.2 | 750 |  |  | A-CHECK |  | 64532 | 35377 | 2018-07-24 |  | 65282
Aircraft-33 | 801110-C1-1 | ENGINE 1/ STARTER CHIP DETECTOR - DI | INSP | GR1 | 0.2 | 450 |  |  | LINE MAINTENANCE | A1.29 | 64936 | 35582 | 2018-09-01 | A2.29 | 65386
Aircraft-33 | 801110-C1-1 | ENGINE 2/ STARTER CHIP DETECTOR - DI | INSP | GR1 | 0.2 | 450 |  |  | LINE MAINTENANCE | A1.29 | 64936 | 35582 | 2018-09-01 | A2.29 | 65386
Aircraft-33 | 801110-C2-1 | ENG 1 / STARTER OIL LEVEL - SVC | LUB | GR1 | 0.2 | 450 |  |  | LINE MAINTENANCE | A1.29 | 64936 | 35582 | 2018-09-01 | A2.29 | 65386
Aircraft-33 | 801110-C2-1 | ENG 1 / STARTER OIL PLUGS - CHECK | INSP | GR1 | 0.1 | 450 |  |  | LINE MAINTENANCE | A1.29 | 64936 | 35582 | 2018-09-01 | A2.29 | 65386
Aircraft-33 | 801110-C2-1 | ENG 2 / STARTER OIL LEVEL - SVC | LUB | GR1 | 0.2 | 450 |  |  | LINE MAINTENANCE | A1.29 | 64955 | 35589 | 2018-09-03 | A2.29 | 65405
Aircraft-33 | 801110-C2-1 | ENG 2 / STARTER OIL PLUGS - CHECK | INSP | GR1 | 0.1 | 450 |  |  | LINE MAINTENANCE | A1.29 | 64955 | 35589 | 2018-09-03 | A2.29 | 65405
Aircraft-33 | 801110-C3-1 | ENG 1 STARTER OIL - DRAIN/REPLENISH | LUB | GR1 | 0.2 | 1200 |  |  | A-CHECK |  | 64532 | 35377 | 2018-07-24 |  | 65732
Aircraft-33 | 801110-C3-1 | ENG 1 STARTER PLUGS - SAFETY CHECK | INSP | GR1 | 0.2 | 1200 |  |  | A-CHECK |  | 64532 | 35377 | 2018-07-24 |  | 65732
Aircraft-33 | 801110-C3-1 | ENG 2 STARTER OIL - DRAIN/REPLENISH | LUB | GR1 | 0.2 | 1200 |  |  | A-CHECK |  | 64532 | 35377 | 2018-07-24 |  | 65732
Aircraft-33 | 801110-C3-1 | ENG 2 STARTER PLUGS - SAFETY CHECK | INSP | GR1 | 0.2 | 1200 |  |  | A-CHECK |  | 64532 | 35377 | 2018-07-24 |  | 65732
Aircraft-33 | ZL-100-02-1 | LOWER HALF OF FUSELAGE - GVI | INSP | ESHS | 1 |  |  | 4 M | A-CHECK |  | 64532 | 35377 | 2018-07-24 |  |  |  | 2018-11-24
Aircraft-33 | ZL-123-02-1 | NOSE LANDING GEAR WELL - GVI | INSP | GR1 | 0.2 |  |  | 4 M | A-CHECK |  | 64532 | 35377 | 2018-07-24 |  |  |  | 2018-11-24
Aircraft-33 | ZL-131-01-2 | FWD CARGO COMPARTMENT - GVI | INSP | GR2 | 0.2 | 750 | 750 | 4 M | A-CHECK |  | 64532 | 35377 | 2018-07-24 |  | 65282 | 36127 | 2018-11-24
Aircraft-33 | ZL-147-02-1 | MAIN GEAR WELL AND HYD COMPARTMENT - GVI | INSP | GR1 | 0.2 |  |  | 4 M | A-CHECK |  | 64532 | 35377 | 2018-07-24 |  |  |  | 2018-11-24
Aircraft-33 | ZL-151-01-1 | AFT CARGO COMPARTMENT - GVI | INSP | GR2 | 0.2 | 750 | 750 | 4 M | A-CHECK |  | 64532 | 35377 | 2018-07-24 |  | 65282 | 36127 | 2018-11-24
Aircraft-33 | ZL-161-01-1 | BULK CARGO COMPARTMENT - GVI | INSP | GR2 | 0.2 | 750 |  | 4 M | A-CHECK |  | 64532 | 35377 | 2018-07-24 |  | 65282 |  | 2018-11-24
Aircraft-33 | ZL-400-02-1 | LEFT POWER PLANT NACELL AND PYLON - GVI | INSP | GR1 | 0.2 |  |  | 4 M | A-CHECK |  | 64532 | 35377 | 2018-07-24 |  |  |  | 2018-11-24
Aircraft-33 | ZL-400-02-1 | RIGHT POWER PLANT NACELL AND PYLON - GVI | INSP | GR1 | 0.2 |  |  | 4 M | A-CHECK |  | 64532 | 35377 | 2018-07-24 |  |  |  | 2018-11-24
Aircraft-33 | ZL-711-01-1 | NOSE GEAR AND NOSE GEAR DOORS - GVI | INSP | GR1 | 0.2 |  |  | 4 M | A-CHECK |  | 64532 | 35377 | 2018-07-24 |  |  |  | 2018-11-24
Aircraft-33 | ZL-731-01-1 | LEFT MAIN LANDING GEAR - GVI | INSP | GR1 | 0.2 |  |  | 4 M | A-CHECK |  | 64532 | 35377 | 2018-07-24 |  |  |  | 2018-11-24
Aircraft-33 | ZL-731-01-1 | RIGHT MAIN LANDING GEAR - GVI | INSP | GR1 | 0.2 |  |  | 4 M | A-CHECK |  | 64532 | 35377 | 2018-07-24 |  |  |  | 2018-11-24
Aircraft-33 | ZL-732-01-1 | LEFT MLG CYLINDER DOOR - GVI | INSP | GR1 | 0.2 |  |  | 4 M | A-CHECK |  | 64532 | 35377 | 2018-07-24 |  |  |  | 2018-11-24
Aircraft-33 | ZL-732-01-1 | RIGHT MLG CYLINDER DOOR - GVI | INSP | GR1 | 0.2 |  |  | 4 M | A-CHECK |  | 64532 | 35377 | 2018-07-24 |  |  |  | 2018-11-24
Aircraft-33 | ZL-733-01-1 | LEFT MLG SECONDARY DOOR - GVI | INSP | GR1 | 0.2 |  |  | 4 M | A-CHECK |  | 64532 | 35377 | 2018-07-24 |  |  |  | 2018-11-24
Aircraft-33 | ZL-733-01-1 | RIGHT MLG SECONDARY DOOR - GVI | INSP | GR1 | 0.2 |  |  | 4 M | A-CHECK |  | 64532 | 35377 | 2018-07-24 |  |  |  | 2018-11-24
Aircraft-33 | ZL-734-01-1 | LEFT MLG MAIN DOOR - GVI | INSP | GR1 | 0.2 |  |  | 4 M | A-CHECK |  | 64532 | 35377 | 2018-07-24 |  |  |  | 2018-11-24
Aircraft-33 | ZL-734-01-1 | RIGHT MLG MAIN DOOR - GVI | INSP | GR1 | 0.2 |  |  | 4 M | A-CHECK |  | 64532 | 35377 | 2018-07-24 |  |  |  | 2018-11-24
Aircraft-33 | ZL-825-01-1 | FWD CARGO COMPARTMENT DOOR - GVI | INSP | GR2 | 0.2 |  |  | 4 M | A-CHECK |  | 64532 | 35377 | 2018-07-24 |  |  |  | 2018-11-24
Aircraft-33 | ZL-826-01-2 | AFT CARGO COMPARTMENT DOOR - GVI | INSP | GR2 | 0.2 |  |  | 4 M | A-CHECK |  | 64532 | 35377 | 2018-07-24 |  |  |  | 2018-11-24
Aircraft-33 | ZL-831-01-1 | LEFT FWD PAX/CREW DOOR AND DOORSTOPS - GVI | INSP | GR2 | 0.2 |  |  | 4 M | A-CHECK |  | 64532 | 35377 | 2018-07-24 |  |  |  | 2018-11-24
Aircraft-33 | ZL-831-01-1 | LEFT AFT PAX/CREW DOOR AND DOOR STOPS -GVI | INSP | GR2 | 0.2 |  |  | 4 M | A-CHECK |  | 64532 | 35377 | 2018-07-24 |  |  |  | 2018-11-24
Aircraft-33 | ZL-831-01-1 | RIGHT FWD PAX/CREW DOOR AND DOOR STOPS-GVI | INSP | GR2 | 0.2 |  |  | 4 M | A-CHECK |  | 64532 | 35377 | 2018-07-24 |  |  |  | 2018-11-24
Aircraft-33 | ZL-831-01-1 | RIGHT AFT PAX/CREW DOOR AND DOOR STOPS-GVI | INSP | GR2 | 0.2 |  |  | 4 M | A-CHECK |  | 64532 | 35377 | 2018-07-24 |  |  |  | 2018-11-24
Aircraft-33 | 227000-TP-1 | FLIGHT MANAGEMENT SYSTEM (FMS) - CHECK | INSP | GR4 | 0.3 | 750 | 750 | 4 M | A-CHECK | C12.1 | 64532 | 35377 | 2018-07-24 | C1.2 | 65282 | 36127 | 2018-11-24
Aircraft-33 | 251000-TP-1 | A/C DOCUMENTATION AT ARRIVAL - CHECK | INSP | GR2 | 0.2 | 750 | 750 | 4 M | A-CHECK |  | 64532 | 35377 | 2018-07-24 |  | 65282 | 36127 | 2018-11-24
Aircraft-33 | 251000-TP-1 | A/C DOCUMENTATION BEFORE DELIVERY - CHECK | FEAC | GR2 | 0.2 | 750 | 750 | 4 M | A-CHECK |  | 64532 | 35377 | 2018-07-24 |  | 65282 | 36127 | 2018-11-24
Aircraft-33 | 251100-TP-1 | FLIGHT COMPARTMENT SEATS - GVI | INSP | ICH | 0.6 | 750 | 750 | 4 M | A-CHECK |  | 64532 | 35377 | 2018-07-24 |  | 65282 | 36127 | 2018-11-24
Aircraft-33 | 251100-TP-3 | FLIGHT COMPARTMENT SYSTEM - GVI | INSP | ICH | 0.6 | 750 | 750 | 4 M | A-CHECK |  | 64532 | 35377 | 2018-07-24 |  | 65282 | 36127 | 2018-11-24
Aircraft-33 | 253000-TP-1 | FWD GALLEY 'G2' FILTER - REPLACEMENT | LUB | GR2 | 0.2 | 750 | 750 | 4 M | A-CHECK |  | 64532 | 35377 | 2018-07-24 |  | 65282 | 36127 | 2018-11-24
Aircraft-33 | 253000-TP-1 | AFT GALLEY 'G5' FILTER - REPLACEMENT | LUB | GR2 | 0.5 | 750 | 750 | 4 M | A-CHECK |  | 64532 | 35377 | 2018-07-24 |  | 65282 | 36127 | 2018-11-24
Aircraft-33 | 253000-TP-7 | BUFFET/GALLEY SYST/WASTE COMPART/DOOR - DI | INSP | GR2 | 0.5 | 750 | 750 | 4 M | A-CHECK |  | 64532 | 35377 | 2018-07-24 |  | 65282 | 36127 | 2018-11-24
Aircraft-33 | 256000-TP-2 | EMERGENCY EQUIPMENT SYSTEM - CHECK | INSP | GR2 | 0.2 | 750 | 750 | 4 M | A-CHECK |  | 64532 | 35377 | 2018-07-24 |  | 65282 | 36127 | 2018-11-24
Aircraft-33 | 256500-TP-1 | COCKPIT FLASH LIGHTS - OP/C | INSP | GR2 | 0.2 | 750 | 750 | 4 M | A-CHECK |  | 64532 | 35377 | 2018-07-24 |  | 65282 | 36127 | 2018-11-24
Aircraft-33 | 276000-TP-1 | SPOILERS AND SPEED BRAKES ACTUATION - C/K | TF | GR1 | 0.5 | 750 | 750 | 4 M | A-CHECK |  | 64532 | 35377 | 2018-07-24 |  | 65282 | 36127 | 2018-11-24
Aircraft-33 | 276000-TP-1 | SPOILERS AND SPEED BRAKES ACTUATION - C/K | TF | GR1 | 0.5 | 750 | 750 | 4 M | A-CHECK |  | 64532 | 35377 | 2018-07-24 |  | 65282 | 36127 | 2018-11-24
Aircraft-33 | 310000-TP-2 | INDICATING/RECORDING SYSTEMS -REMOVE+CLEAN | INSP | GR4 | 0.5 | 3000 | 3000 | 16 M | A-CHECK |  | 62465 | 34387 | 2017-12-27 |  | 65465 | 37387 | 2019-04-27
Aircraft-33 | 310000-TP-2 | INDICATING/RECORDING SYSTEMS -INSTALL+F/CK | TEST | GR4 | 1 | 3000 | 3000 | 16 M | A-CHECK |  | 62465 | 34387 | 2017-12-27 |  | 65465 | 37387 | 2019-04-27
Aircraft-33 | 316322-TP-2 | DISPLAY UNIT BRIGHTNESS - F/C | TEST | GR4 | 1 | 1200 |  |  | A-CHECK |  | 64532 | 35377 | 2018-07-24 |  | 65732
Aircraft-33 | 330000-TP-1 | COCKPIT/EXTERIOR/INTERIOR LIGHTS SYST-V/CK | TEST | GR4 | 1 | 750 | 750 | 4 M | A-CHECK |  | 64532 | 35377 | 2018-07-24 |  | 65282 | 36127 | 2018-11-24
Aircraft-33 | 344200-TP-2 | RADIO ALTIMETER SYST/EXTERNAL SURFACE -CLN | LUB | GR4 | 1 |  |  | 6 M | A-CHECK |  | 63860 | 35061 | 2018-05-16 |  |  |  | 2018-11-16
Aircraft-33 | 494251-TP-1 | APIC/STARTER MOTOR/WEAR IND.- V/CK | INSP | GR1 | 0.2 | 750 |  |  | A-CHECK |  | 64532 | 35377 | 2018-07-24 |  | 65282
Aircraft-33 | 497000-TP-1 | APU OPERATIONAL HOURS AND CYCLES - CHK | TEST | GR1 | 0.2 | 750 | 750 | 4 M | A-CHECK |  | 64532 | 35377 | 2018-07-24 |  | 65282 | 36127 | 2018-11-24
Aircraft-33 | 561000-TP-1 | COCKPIT LEFT WINDOWS # 1, 2 AND 3 - DI | INSP | GR2 | 0.2 |  |  | 4 M | A-CHECK |  | 64532 | 35377 | 2018-07-24 |  |  |  | 2018-11-24
Aircraft-33 | 561000-TP-1 | COCKPIT RIGHT WINDOWS # 1, 2 AND 3 - DI | INSP | GR2 | 0.2 |  |  | 4 M | A-CHECK |  | 64532 | 35377 | 2018-07-24 |  |  |  | 2018-11-24
Aircraft-33 | 562113-TP-1 | PAX CABIN WINDOWS - DETAILED INSPECTION | INSP | GR2 | 1.5 | 750 | 750 | 4 M | A-CHECK |  | 64532 | 35377 | 2018-07-24 |  | 65282 | 36127 | 2018-11-24
Aircraft-33 | 562113-TP-2 | CABIN WINDOW BLIND AND WINDOW PANE - CLEAN | INSP | GR2 | 1 | 750 | 750 | 4 M | A-CHECK |  | 64532 | 35377 | 2018-07-24 |  | 65282 | 36127 | 2018-11-24
Aircraft-33 | 711300-TP-1 | ENGINE 1/FAN COWL PLACARD/MARKINGS - GVI | INSP | GR1 | 0.2 | 750 | 750 | 4 M | A-CHECK |  | 64532 | 35377 | 2018-07-24 |  | 65282 | 36127 | 2018-11-24
Aircraft-33 | 711300-TP-1 | ENGINE 2/FAN COWL PLACARD/MARKINGS - GVI | INSP | GR1 | 0.2 | 750 | 750 | 4 M | A-CHECK |  | 64532 | 35377 | 2018-07-24 |  | 65282 | 36127 | 2018-11-24
Aircraft-33 | 730000-TP-1 | ELECTRONIC CONTROL UNIT (ECU) - OP/C | INSP | GR4 | 0.2 | 1200 |  |  | A-CHECK |  | 64532 | 35377 | 2018-07-24 |  | 65732
Aircraft-33 | 742130-TP-1 | ENG #1/SPARK IGNITER - CHANGE/REPLACE | LUB | GR1 | 0.5 | 750 | 750 | 4 M | A-CHECK |  | 64532 | 35377 | 2018-07-24 |  | 65282 | 36127 | 2018-11-24
Aircraft-33 | 742130-TP-1 | ENG #2/SPARK IGNITER - CHANGE/REPLACE | MONT | GR1 | 0.5 | 750 | 750 | 4 M | A-CHECK |  | 64532 | 35377 | 2018-07-24 |  | 65282 | 36127 | 2018-11-24
Aircraft-33 | 781111-TP-1 | ENGINE 1/ EXHAUST NOZZLE - DI | INSP | GR1 | 0.2 | 750 | 750 | 4 M | A-CHECK |  | 64532 | 35377 | 2018-07-24 |  | 65282 | 36127 | 2018-11-24
Aircraft-33 | 781111-TP-1 | ENGINE 2/ EXHAUST NOZZLE - DI | INSP | GR1 | 0.2 | 750 | 750 | 4 M | A-CHECK |  | 64532 | 35377 | 2018-07-24 |  | 65282 | 36127 | 2018-11-24
Aircraft-33 | 781112-TP-1 | ENGINE 1 / CENTERBODY NUTS - C/K | INSP | GR1 | 1 | 750 | 750 | 4 M | A-CHECK |  | 64532 | 35377 | 2018-07-24 |  | 65282 | 36127 | 2018-11-24
Aircraft-33 | 781112-TP-1 | ENGINE 2 / CENTERBODY NUTS - C/K | INSP | GR1 | 1 | 750 | 750 | 4 M | A-CHECK |  | 64532 | 35377 | 2018-07-24 |  | 65282 | 36127 | 2018-11-24
Aircraft-33 | 200001-02-1 | ELECTRICAL ROUTING SYSTEM - CHECK | INSP | GR4 | 4 |  |  | 72 M |  |  | 53181 | 29747 | 2015-04-30 |  |  |  | 2021-04-30
Aircraft-33 | 200001-02-1 | ELECTRICAL ROUTING SYSTEM - CHECK | INSP | GR4 | 4 |  |  | 72 M |  |  | 53181 | 29747 | 2015-04-30 |  |  |  | 2021-04-30
Aircraft-33 | 200002-01-1 | ELECTRICAL ROUTING SYSTEM - GVI | INSP | GR4 | 1 |  |  | 36 M |  |  | 59740 | 33051 | 2017-03-30 |  |  |  | 2020-03-30
Aircraft-33 | 200002-01-1 | ELECTRICAL ROUTING SYSTEM - GVI | INSP | GR4 | 1 |  |  | 36 M |  |  | 59740 | 33051 | 2017-03-30 |  |  |  | 2020-03-30
Aircraft-33 | 200003-01-1 | ELECTRICAL ROUTING SYSTEM - GVI | INSP | GR1 | 1 |  |  | 72 M |  |  | 53181 | 29747 | 2015-04-30 |  |  |  | 2021-04-30
Aircraft-33 | 200003-01-1 | ELECTRICAL ROUTING SYSTEM - GVI | INSP | GR4 | 0.5 |  |  | 72 M |  |  | 53181 | 29747 | 2015-04-30 |  |  |  | 2021-04-30
Aircraft-33 | 200003-02-1 | ELECTRICAL ROUTING SYSTEM - GVI | INSP | GR1 | 1 |  |  | 72 M |  |  | 53181 | 29747 | 2015-04-30 |  |  |  | 2021-04-30
Aircraft-33 | 200003-02-1 | ELECTRICAL ROUTING SYSTEM - GVI | INSP | GR4 | 1 |  |  | 72 M |  |  | 53181 | 29747 | 2015-04-30 |  |  |  | 2021-04-30
Aircraft-33 | 200003-03-1 | ELECTRICAL ROUTING SYSTEM - GVI | INSP | GR1 | 1 |  |  | 72 M |  |  | 53181 | 29747 | 2015-04-30 |  |  |  | 2021-04-30
Aircraft-33 | 200003-03-1 | ELECTRICAL ROUTING SYSTEM - GVI | INSP | GR4 | 0.5 |  |  | 72 M |  |  | 53181 | 29747 | 2015-04-30 |  |  |  | 2021-04-30
Aircraft-33 | 200121-01-1 | ELECTRICAL ROUTING/FWD AVIONIC COMPART-CLN | INSP | GR4 | 1.5 |  |  | 48 M |  |  | 59740 | 33051 | 2017-03-30 |  |  |  | 2021-03-30
Aircraft-33 | 200121-02-1 | ELECTRICAL ROUTING/FWD AVIONIC COMPART-GVI | INSP | GR4 | 0.5 |  |  | 48 M |  |  | 59740 | 33051 | 2017-03-30 |  |  |  | 2021-03-30
Aircraft-33 | 200121-03-1 | ELECTRICAL ROUTING/FWD AVIONIC COMPART-GVI | INSP | GR4 | 1.5 |  |  | 72 M |  |  | 53181 | 29747 | 2015-04-30 |  |  |  | 2021-04-30
Aircraft-33 | 200121-04-1 | ELECT ROUTING SYST/FWD AVIONIC COMPART.-DI | INSP | GR2 | 1 |  |  | 72 M |  |  | 53181 | 29747 | 2015-04-30 |  |  |  | 2021-04-30
Aircraft-33 | 200121-04-1 | ELECT ROUTING SYST/FWD AVIONIC COMPART.-DI | INSP | GR4 | 0.5 |  |  | 72 M |  |  | 53181 | 29747 | 2015-04-30 |  |  |  | 2021-04-30
Aircraft-33 | 200125-01-1 | ELECTRICAL ROUTING/LAT.AVIONIC COMPART-CLN | INSP | GR4 | 0.5 |  |  | 72 M |  |  | 53181 | 29747 | 2015-04-30 |  |  |  | 2021-04-30
Aircraft-33 | 200125-03-1 | ELECTRICAL ROUTING/LAT.AVIONIC COMPART-GVI | INSP | GR4 | 1.5 |  |  | 48 M |  |  | 59740 | 33051 | 2017-03-30 |  |  |  | 2021-03-30
Aircraft-33 | 200125-05-1 | ELECTRICAL ROUTING/LAT.AVIONIC COMPART-GVI | INSP | GR4 | 4.5 |  |  | 72 M |  |  | 53181 | 29747 | 2015-04-30 |  |  |  | 2021-04-30
Aircraft-33 | 200125-06-1 | ELECTRICAL ROUTING/LAT.AVIONIC COMPART -DI | INSP | GR2 | 2 |  |  | 72 M |  |  | 53181 | 29747 | 2015-04-30 |  |  |  | 2021-04-30
Aircraft-33 | 200125-06-1 | ELECTRICAL ROUTING/LAT.AVIONIC COMPART -DI | INSP | GR4 | 1 |  |  | 72 M |  |  | 53181 | 29747 | 2015-04-30 |  |  |  | 2021-04-30
Aircraft-33 | 200127-02-1 | ELECTRIC.ROUTING/REAR AVIONIC COMPART -CLN | INSP | GR4 | 3 |  |  | 72 M |  |  | 53181 | 29747 | 2015-04-30 |  |  |  | 2021-04-30
Aircraft-33 | 200127-04-1 | ELECTRIC.ROUTING/REAR AVIONIC COMPART -GVI | INSP | GR4 | 1 |  |  | 48 M |  |  | 59740 | 33051 | 2017-03-30 |  |  |  | 2021-03-30
Aircraft-33 | 200127-05-1 | ELECTRIC.ROUTING/REAR AVIONIC COMPART -GVI | INSP | GR4 | 1.5 |  |  | 72 M |  |  | 53181 | 29747 | 2015-04-30 |  |  |  | 2021-04-30
Aircraft-33 | 200127-07-1 | ELECTRIC.ROUTING SYST/REAR AVION.COMPT -DI | INSP | GR4 | 2.5 |  |  | 72 M |  |  | 53181 | 29747 | 2015-04-30 |  |  |  | 2021-04-30
Aircraft-33 | 200131-01-1 | ELECTRICAL ROUTING/FWD CARGO COMPART - CLN | INSP | GR2 | 2 |  |  | 72 M |  |  | 53181 | 29747 | 2015-04-30 |  |  |  | 2021-04-30
Aircraft-33 | 200131-01-1 | ELECTRICAL ROUTING/FWD CARGO COMPART - CLN | INSP | GR4 | 0.5 |  |  | 72 M |  |  | 53181 | 29747 | 2015-04-30 |  |  |  | 2021-04-30
Aircraft-33 | 200131-02-1 | ELECTRICAL ROUTING/FWD CARGO COMPART - GVI | INSP | GR2 | 1 |  |  | 144 M |  |  | 34893 | 20676 | 2010-01-29 |  |  |  | 2022-01-29
Aircraft-33 | 200131-02-1 | ELECTRICAL ROUTING/FWD CARGO COMPART - GVI | INSP | GR4 | 0.5 |  |  | 144 M |  |  | 34893 | 20676 | 2010-01-29 |  |  |  | 2022-01-29
Aircraft-33 | 200133-01-1 | ELECTRIC.ROUTING/UNDERFLOOR FWD CARGO -CLN | INSP | GR2 | 2 |  |  | 72 M |  |  | 53181 | 29747 | 2015-04-30 |  |  |  | 2021-04-30
Aircraft-33 | 200133-01-1 | ELECTRIC.ROUTING/UNDERFLOOR FWD CARGO -CLN | INSP | GR4 | 1 |  |  | 72 M |  |  | 53181 | 29747 | 2015-04-30 |  |  |  | 2021-04-30
Aircraft-33 | 200137-01-1 | ELECTRICAL ROUTING/FWD CARGO COMPART - CLN | INSP | GR4 | 1 |  |  | 72 M |  |  | 53181 | 29747 | 2015-04-30 |  |  |  | 2021-04-30
Aircraft-33 | 200141-01-1 | ELECTRICAL ROUTING/WING CENTER BOX - GVI | INSP | GR4 | 0.5 |  |  | 144 M |  |  | 34893 | 20676 | 2010-01-29 |  |  |  | 2022-01-29
Aircraft-33 | 200145-01-1 | ELECTRICAL ROUTING/UNDER CABIN FLOOR - CLN | INSP | GR4 | 2 |  |  | 72 M |  |  | 53181 | 29747 | 2015-04-30 |  |  |  | 2021-04-30
Aircraft-33 | 200151-01-1 | ELECTRICAL ROUTING/AFT CARGO COMPART - CLN | INSP | GR2 | 4 |  |  | 72 M |  |  | 53181 | 29747 | 2015-04-30 |  |  |  | 2021-04-30
Aircraft-33 | 200151-01-1 | ELECTRICAL ROUTING/AFT CARGO COMPART - CLN | INSP | GR4 | 1.5 |  |  | 72 M |  |  | 53181 | 29747 | 2015-04-30 |  |  |  | 2021-04-30
Aircraft-33 | 200151-02-1 | ELECTRICAL ROUTING/AFT CARGO COMPART - GVI | INSP | GR4 | 2 |  |  | 144 M |  |  | 34893 | 20676 | 2010-01-29 |  |  |  | 2022-01-29
Aircraft-33 | 200161-01-1 | ELECTRICAL ROUTING/BULK CARGO COMPART -CLN | INSP | GR2 | 9 |  |  | 72 M |  |  | 53181 | 29747 | 2015-04-30 |  |  |  | 2021-04-30
Aircraft-33 | 200161-01-1 | ELECTRICAL ROUTING/BULK CARGO COMPART -CLN | INSP | GR4 | 3.5 |  |  | 72 M |  |  | 53181 | 29747 | 2015-04-30 |  |  |  | 2021-04-30
Aircraft-33 | 200171-01-1 | ELECTRIC.ROUTING/AFT CABIN UND.COMPART-CLN | INSP | GR4 | 2.5 |  |  | 144 M |  |  | 34893 | 20676 | 2010-01-29 |  |  |  | 2022-01-29
Aircraft-33 | 200191-01-1 | ELECTRICAL ROUTING/AIR CONDIT.COMPART -CLN | INSP | GR4 | 2 |  |  | 72 M |  |  | 53181 | 29747 | 2015-04-30 |  |  |  | 2021-04-30
Aircraft-33 | 200211-01-1 | ELECTRICAL ROUTING/WIRING THE COCKPIT -CLN | INSP | GR4 | 2 |  |  | 144 M |  |  | 34893 | 20676 | 2010-01-29 |  |  |  | 2022-01-29
Aircraft-33 | 200211-02-1 | ELECTRICAL ROUTING/WIRING 49 AND 120VU-CLN | INSP | GR4 | 1.5 |  |  | 72 M |  |  | 53181 | 29747 | 2015-04-30 |  |  |  | 2021-04-30
Aircraft-33 | 200211-03-1 | ELECTRICAL ROUTING/WIRING 49 AND 120VU-GVI | INSP | GR4 | 1.5 |  |  | 144 M |  |  | 34893 | 20676 | 2010-01-29 |  |  |  | 2022-01-29
Aircraft-33 | 200221-01-1 | ELECTRICAL ROUTING/FWD CABIN UTIL.AREA-CLN | INSP | GR4 | 1 |  |  | 144 M |  |  | 34893 | 20676 | 2010-01-29 |  |  |  | 2022-01-29
Aircraft-33 | 200223-01-1 | ELECTR.ROUTING/FWD CABIN OVERHEAD COMP-CLN | INSP | GR4 | 1.5 |  |  | 144 M |  |  | 34893 | 20676 | 2010-01-29 |  |  |  | 2022-01-29
Aircraft-33 | 200223-02-1 | ELECTRICAL ROUTING/WIRING THE 2000VU - GVI | INSP | GR4 | 1 |  |  | 144 M |  |  | 34893 | 20676 | 2010-01-29 |  |  |  | 2022-01-29
Aircraft-33 | 200231-01-1 | ELECTRIC.ROUTING/FWD PASSENGER COMPART-CLN | INSP | GR4 | 1.5 |  |  | 144 M |  |  | 34893 | 20676 | 2010-01-29 |  |  |  | 2022-01-29
Aircraft-33 | 200231-03-1 | ELECTR.ROUTING/CONNECTIONS BTWN SEATS -GVI | INSP | GR4 | 1 |  |  | 72 M |  |  | 53181 | 29747 | 2015-04-30 |  |  |  | 2021-04-30
Aircraft-33 | 200233-01-1 | ELECTR.ROUTING/FWD PASSENG.OVRD COMPRT-CLN | INSP | GR4 | 1 |  |  | 144 M |  |  | 34893 | 20676 | 2010-01-29 |  |  |  | 2022-01-29
Aircraft-33 | 200233-03-1 | ELECTRIC.ROUTING/G AND P ROUTE WIRING -GVI | INSP | GR4 | 0.5 |  |  | 144 M |  |  | 34893 | 20676 | 2010-01-29 |  |  |  | 2022-01-29
Aircraft-33 | 200241-01-1 | ELECTR.ROUTING/CENTER PASSENG.COMPART -CLN | INSP | GR4 | 1.5 |  |  | 144 M |  |  | 34893 | 20676 | 2010-01-29 |  |  |  | 2022-01-29
Aircraft-33 | 200241-03-1 | ELECTRIC.ROUTING/G ROUTE WIRING/FR 47 -GVI | INSP | GR4 | 0.5 |  |  | 144 M |  |  | 34893 | 20676 | 2010-01-29 |  |  |  | 2022-01-29
Aircraft-33 | 200241-04-1 | ELECTR.ROUTING/CONNECTIONS BTWN SEATS -GVI | INSP | GR4 | 1.5 |  |  | 72 M |  |  | 53181 | 29747 | 2015-04-30 |  |  |  | 2021-04-30
Aircraft-33 | 200243-01-1 | ELECTR.ROUTING/CENTR PASSENG.OVHD COMP-CLN | INSP | GR4 | 1 |  |  | 144 M |  |  | 34893 | 20676 | 2010-01-29 |  |  |  | 2022-01-29
Aircraft-33 | 200243-03-1 | ELECTRIC.ROUTING/G AND P ROUTE WIRING -GVI | INSP | GR4 | 0.5 |  |  | 144 M |  |  | 34893 | 20676 | 2010-01-29 |  |  |  | 2022-01-29
Aircraft-33 | 200251-02-1 | ELECTRIC.ROUTING/AFT PASSENGER COMPART-CLN | INSP | GR4 | 1.5 |  |  | 144 M |  |  | 34893 | 20676 | 2010-01-29 |  |  |  | 2022-01-29
Aircraft-33 | 200251-03-1 | ELECTR.ROUTING/CONNECTIONS BTWN SEATS -GVI | INSP | GR4 | 1.5 |  |  | 72 M |  |  | 53181 | 29747 | 2015-04-30 |  |  |  | 2021-04-30
Aircraft-33 | 200253-01-1 | ELECTR.ROUTING/AFT PASSENG.OVHD COMPT -CLN | INSP | GR4 | 1.5 |  |  | 144 M |  |  | 34893 | 20676 | 2010-01-29 |  |  |  | 2022-01-29
Aircraft-33 | 200253-02-1 | ELECTRIC.ROUTING/G AND P ROUTE WIRING -GVI | INSP | GR4 | 1 |  |  | 144 M |  |  | 34893 | 20676 | 2010-01-29 |  |  |  | 2022-01-29
Aircraft-33 | 200261-01-1 | ELECTRICAL ROUTING/AFT CABIN UTIL.AREA-CLN | INSP | GR4 | 1.5 |  |  | 144 M |  |  | 34893 | 20676 | 2010-01-29 |  |  |  | 2022-01-29
Aircraft-33 | 200261-02-1 | ELECTRICAL ROUTING/P ROUTE AFT CABIN - GVI | INSP | GR4 | 0.5 |  |  | 144 M |  |  | 34893 | 20676 | 2010-01-29 |  |  |  | 2022-01-29
Aircraft-33 | 200261-03-1 | ELECTR.ROUTING/CONNECTIONS BTWN SEATS -GVI | INSP | GR4 | 1.5 |  |  | 72 M |  |  | 53181 | 29747 | 2015-04-30 |  |  |  | 2021-04-30
Aircraft-33 | 200263-01-1 | ELECTR.ROUTING/AFT CABIN OVRHD COMPART-CLN | INSP | GR4 | 2 |  |  | 144 M |  |  | 34893 | 20676 | 2010-01-29 |  |  |  | 2022-01-29
Aircraft-33 | 200263-02-1 | ELECTRIC.ROUTING/G AND P ROUTE WIRING -GVI | INSP | GR4 | 0.5 |  |  | 144 M |  |  | 34893 | 20676 | 2010-01-29 |  |  |  | 2022-01-29
Aircraft-33 | 200263-03-1 | ELECTRICAL ROUTING/WIRING THE 2001VU - GVI | INSP | GR4 | 1 |  |  | 144 M |  |  | 34893 | 20676 | 2010-01-29 |  |  |  | 2022-01-29
Aircraft-33 | 200315-01-1 | ELECTR.ROUTING/G AND P ROUTE TAIL CONE-GVI | INSP | GR4 | 0.5 |  |  | 24 M |  |  | 59740 | 33051 | 2017-03-30 |  |  |  | 2019-03-30
Aircraft-33 | 200413-01-1 | ELECTR.ROUTING/WIRING UPPER FWD PYLON - DI | INSP | GR4 | 2.5 |  |  | 24 M |  |  | 59740 | 33051 | 2017-03-30 |  |  |  | 2019-03-30
Aircraft-33 | 200413-01-1 | ELECTR.ROUTING/WIRING UPPER FWD PYLON - DI | INSP | GR4 | 2.5 |  |  | 24 M |  |  | 59740 | 33051 | 2017-03-30 |  |  |  | 2019-03-30
Aircraft-33 | 200435-01-1 | ELECTR.ROUTING/FAN AND ACCESS.GEAR BOX -DI | INSP | GR4 | 1 |  |  | 24 M |  | A3.27 | 60431 | 33411 | 2017-06-08 |  |  |  | 2019-06-08
Aircraft-33 | 200435-01-1 | ELECTR.ROUTING/FAN AND ACCESS.GEAR BOX -DI | INSP | GR4 | 1 |  |  | 24 M |  | A3.28 | 63188 | 34720 | 2018-03-07 |  |  |  | 2020-03-07
Aircraft-33 | 200453-01-1 | ELECTRICAL ROUTING/WIRING HOT SECTION - DI | INSP | GR4 | 1 |  |  | 24 M |  | A3.27 | 60431 | 33411 | 2017-06-08 |  |  |  | 2019-06-08
Aircraft-33 | 200453-01-1 | ELECTRICAL ROUTING/WIRING HOT SECTION - DI | INSP | GR4 | 1 |  |  | 24 M |  | A3.28 | 63188 | 34720 | 2018-03-07 |  |  |  | 2020-03-07
Aircraft-33 | 200540-02-1 | ELECTRIC.ROUTING/WIRING WING FUEL TANK-GVI | INSP | GR4 | 1 |  |  | 144 M |  |  | 34893 | 20676 | 2010-01-29 |  |  |  | 2022-01-29
Aircraft-33 | 200540-02-1 | ELECTRIC.ROUTING/WIRING WING FUEL TANK-GVI | INSP | GR4 | 1 |  |  | 144 M |  |  | 34893 | 20676 | 2010-01-29 |  |  |  | 2022-01-29
Aircraft-33 | 200550-01-1 | ELECTRIC.ROUTING/EWIS WING FUEL TANK - GVI | INSP | GR4 | 2 |  |  | 144 M |  |  | 34893 | 20676 | 2010-01-29 |  |  |  | 2022-01-29
Aircraft-33 | 200550-01-1 | ELECTRIC.ROUTING/WING FUEL TANK - LEAKS | INSP | GR1 | 1 |  |  | 144 M |  |  | 34893 | 20676 | 2010-01-29 |  |  |  | 2022-01-29
Aircraft-33 | 200550-01-1 | ELECTRIC.ROUTING/EWIS WING FUEL TANK - GVI | INSP | GR4 | 5 |  |  | 144 M |  |  | 34893 | 20676 | 2010-01-29 |  |  |  | 2022-01-29
Aircraft-33 | 200550-01-1 | ELECTRIC.ROUTING/WING FUEL TANK - LEAKS | INSP | GR1 | 1 |  |  | 144 M |  |  | 34893 | 20676 | 2010-01-29 |  |  |  | 2022-01-29
Aircraft-33 | 200560-01-1 | ELECTRIC.ROUTING/EWIS DRY BAY (OUTB) - GVI | INSP | GR4 | 0.5 |  |  | 144 M |  |  | 34893 | 20676 | 2010-01-29 |  |  |  | 2022-01-29
Aircraft-33 | 200560-01-1 | ELECTRIC.ROUTING/EWIS DRY BAY (OUTB) - GVI | INSP | GR4 | 0.5 |  |  | 144 M |  |  | 34893 | 20676 | 2010-01-29 |  |  |  | 2022-01-29
Aircraft-33 | 200571-01-1 | ELECTRICAL ROUTING/P ROUTE PUMP FEEDER-GVI | INSP | GR4 | 1 |  |  | 144 M |  |  | 34893 | 20676 | 2010-01-29 |  |  |  | 2022-01-29
Aircraft-33 | 200571-01-1 | ELECTRICAL ROUTING/P ROUTE PUMP FEEDER-GVI | INSP | GR4 | 1 |  |  | 144 M |  |  | 34893 | 20676 | 2010-01-29 |  |  |  | 2022-01-29
Aircraft-33 | 212100-01-1 | COCKPIT AIR SUPPLY DUCT - CLN | LUB | GR2 | 4 | 24000 |  |  |  | C12.1 | 59740 | 33051 | 2017-03-30 | C1.2 | 83740
Aircraft-33 | 212100-02-1 | PASSENGER CABIN SEATS - REMOVE | ABAC | GR2 | 26.5 |  |  | 144 M |  |  | 34893 | 20676 | 2010-01-29 |  |  |  | 2022-01-29
Aircraft-33 | 212100-02-1 | LAVATORIES 'A' 'D' 'E' - REMOVE | ABAC | GR2 | 24 |  |  | 144 M |  |  | 34893 | 20676 | 2010-01-29 |  |  |  | 2022-01-29
Aircraft-33 | 212100-02-1 | GALLEY 'G1' AND 'G5' - REMOVE | ABAC | GR2 | 24 |  |  | 144 M |  |  | 34893 | 20676 | 2010-01-29 |  |  |  | 2022-01-29
Aircraft-33 | 212100-02-1 | OVERHEAD STOWAGE AND PANELS - REMOVE | ABAC | ICH | 40 |  |  | 144 M |  |  | 34893 | 20676 | 2010-01-29 |  |  |  | 2022-01-29
Aircraft-33 | 212100-02-1 | LAVATORIES 'A' 'D' 'E' WIRING - REMOVE | ABAC | GR4 | 0.1 |  |  | 144 M |  |  | 34893 | 20676 | 2010-01-29 |  |  |  | 2022-01-29
Aircraft-33 | 212100-02-1 | OVERHEAD STOWAGE / PANELS WIRING - REMOVE | ABAC | GR4 | 0.1 |  |  | 144 M |  |  | 34893 | 20676 | 2010-01-29 |  |  |  | 2022-01-29
Aircraft-33 | 212100-02-1 | GALLEY 'G1' AND 'G5' WIRING - REMOVE | ABAC | GR4 | 0.1 |  |  | 144 M |  |  | 34893 | 20676 | 2010-01-29 |  |  |  | 2022-01-29
Aircraft-33 | 212100-02-1 | PAX COMPARTMENT RISER DUCTS - GVI | INSP | GR2 | 6 |  |  | 144 M |  |  | 34893 | 20676 | 2010-01-29 |  |  |  | 2022-01-29
Aircraft-33 | 212100-02-1 | OVERHEAD STOWAGE AND PANELS - INSTALL | FEAC | ICH | 23.5 |  |  | 144 M |  |  | 34893 | 20676 | 2010-01-29 |  |  |  | 2022-01-29
Aircraft-33 | 212100-02-1 | GALLEY 'G1' AND 'G5' - INSTALL | FEAC | GR2 | 19 |  |  | 144 M |  |  | 34893 | 20676 | 2010-01-29 |  |  |  | 2022-01-29
Aircraft-33 | 212100-02-1 | LAVATORIES 'A' 'D' 'E' - INSTALL | FEAC | GR2 | 31.5 |  |  | 144 M |  |  | 34893 | 20676 | 2010-01-29 |  |  |  | 2022-01-29
Aircraft-33 | 212100-02-1 | OVERHEAD STOWAGE / PANELS WIRING - INSTALL | FEAC | GR4 | 0.1 |  |  | 144 M |  |  | 34893 | 20676 | 2010-01-29 |  |  |  | 2022-01-29
Aircraft-33 | 212100-02-1 | GALLEY 'G1' AND 'G5' WIRING - INSTALL | FEAC | GR4 | 0.1 |  |  | 144 M |  |  | 34893 | 20676 | 2010-01-29 |  |  |  | 2022-01-29
Aircraft-33 | 212100-02-1 | LAVATORIES 'A' 'D' 'E' WIRING - INSTALL | FEAC | GR4 | 0.1 |  |  | 144 M |  |  | 34893 | 20676 | 2010-01-29 |  |  |  | 2022-01-29
Aircraft-33 | 212100-02-1 | PASSENGER CABIN SEATS - INSTALL | FEAC | GR2 | 10.5 |  |  | 144 M |  |  | 34893 | 20676 | 2010-01-29 |  |  |  | 2022-01-29
Aircraft-33 | 212141-01-1 | RECIRCULATION FILTER ELEMENT - DISCARD | LUB | GR2 | 1 | 5000 |  |  | A-CHECK |  | 61756 | 34038 | 2017-10-16 |  | 66756
Aircraft-33 | 212300-01-1 | CEILING PANELS - REMOVE | ABAC | ICH | 9 |  |  | 144 M |  |  | 34893 | 20676 | 2010-01-29 |  |  |  | 2022-01-29
Aircraft-33 | 212300-01-1 | LAVATORY D - REMOVE | ABAC | GR2 | 5.5 |  |  | 144 M |  |  | 34893 | 20676 | 2010-01-29 |  |  |  | 2022-01-29
Aircraft-33 | 212300-01-1 | LAVATORY D WIRING - REMOVE | ABAC | GR4 | 0.1 |  |  | 144 M |  |  | 34893 | 20676 | 2010-01-29 |  |  |  | 2022-01-29
Aircraft-33 | 212300-01-1 | LAVATORY/GALLEY VENTILATION DUCTING - GVI | INSP | GR2 | 5.5 |  |  | 144 M |  |  | 34893 | 20676 | 2010-01-29 |  |  |  | 2022-01-29
Aircraft-33 | 212300-01-1 | LAVATORY D - INSTALL | FEAC | GR2 | 6 |  |  | 144 M |  |  | 34893 | 20676 | 2010-01-29 |  |  |  | 2022-01-29
Aircraft-33 | 212300-01-1 | LAVATORY D WIRING - INSTALL | FEAC | GR4 | 0.1 |  |  | 144 M |  |  | 34893 | 20676 | 2010-01-29 |  |  |  | 2022-01-29
Aircraft-33 | 212300-01-1 | CEILING PANELS - INSTALL | FEAC | ICH | 1.5 |  |  | 144 M |  |  | 34893 | 20676 | 2010-01-29 |  |  |  | 2022-01-29
Aircraft-33 | 212600-02-1 | AVIONICS EQUIPMENT VENTILATION - OP/C | TEST | GR4 | 0.5 | 10000 |  | 36 M |  |  | 59740 | 33051 | 2017-03-30 |  | 69740 |  | 2020-03-30
Aircraft-33 | 212600-03-1 | AVIONICS EQUIPMENT VENTILATION - OP/C | TEST | GR4 | 0.5 | 12000 |  |  |  |  | 59740 | 33051 | 2017-03-30 |  | 71740
Aircraft-33 | 212600-04-1 | AVIONICS EQUIPMENT VENTILATION - OP/C | TEST | GR2 | 0.5 | 24000 |  |  |  |  | 53181 | 29747 | 2015-04-30 |  | 77181
Aircraft-33 | 212600-05-1 | AVIONICS EQUIPMENT VENTILATION DUCTS - DI | LUB | GR2 | 1.5 | 36000 |  |  |  |  | 53181 | 29747 | 2015-04-30 |  | 89181
Aircraft-33 | 212600-08-1 | AIR INLET CHECK VALVE (2150HM) - OP/C | TEST | GR2 | 0.5 |  |  | 24 M |  |  | 59740 | 33051 | 2017-03-30 |  |  |  | 2019-03-30
Aircraft-33 | 212600-09-1 | AVIONICS EQUIPMENT VENTILATION - CLEAN | LUB | GR4 | 1.5 |  |  | 48 M |  |  | 53181 | 29747 | 2015-04-30 |  |  |  | 2019-04-30
Aircraft-33 | 212641-01-1 | AVIONICS VENTILATION CHECK VALVE - DI | TEST | GR2 | 1 |  |  | 144 M |  |  | 53181 | 29747 | 2015-04-30 |  |  |  | 2027-04-30
Aircraft-33 | 212643-09-1 | AVIONICS VENTILATION DEMISTER FILTER -OP/C | TEST | GR2 | 0.2 | 1500 |  |  | A-CHECK |  | 64532 | 35377 | 2018-07-24 |  | 66032
Aircraft-33 | 212643-10-1 | WATER/MOISTURE SEPART/SIPHON ASSEMBLY - DI | INSP | GR2 | 0.5 | 3000 |  |  | A-CHECK |  | 63860 | 35061 | 2018-05-16 |  | 66860
Aircraft-33 | 212800-01-1 | CARGO COMPT OUTLET ISOLATION VALVE - OP/C | TEST | GR2 | 0.5 | 12000 |  |  |  |  | 59740 | 33051 | 2017-03-30 |  | 71740
Aircraft-33 | 213100-01-1 | PRESSURE CONTROL AND MONITORING - OP/C | TEST | GR4 | 0.5 | 12000 |  |  |  |  | 59740 | 33051 | 2017-03-30 |  | 71740
Aircraft-33 | 213100-02-1 | PRESSURE CONTROL AND MONITORING - F/CK | TEST | GR2 | 0.5 | 12000 |  |  |  |  | 59740 | 33051 | 2017-03-30 |  | 71740
Aircraft-33 | 213100-03-1 | PRESSURE CONTROL AND MONITORING - OP/C | TEST | GR2 | 0.5 | 24000 |  |  |  |  | 46202 | 26350 | 2013-06-03 |  | 70202
Aircraft-33 | 213100-04-1 | PRESSURE CONTROL AND MONITORING - OP/C | TEST | GR2 | 0.5 | 24000 |  |  |  |  | 46202 | 26350 | 2013-06-03 |  | 70202
Aircraft-33 | 213100-05-1 | PRESSURE CONTROL AND MONITORING - F/C | TEST | GR2 | 3.5 | 24000 |  | 80 M |  |  | 53181 | 29747 | 2015-04-30 |  | 77181 |  | 2021-12-30
Aircraft-33 | 215000-02-1 | PACK AIR CHECK VALVE (P1) 15HM - DI | INSP | GR2 | 0.5 | 36000 |  | 144 M |  |  | 53181 | 29747 | 2015-04-30 |  | 89181 |  | 2027-04-30
Aircraft-33 | 215000-02-1 | PACK AIR CHECK VALVE (P1) 15HM - LK/C | TEST | GR2 | 0.5 | 36000 |  | 144 M |  |  | 53181 | 29747 | 2015-04-30 |  | 89181 |  | 2027-04-30
Aircraft-33 | 215000-02-1 | PACK AIR CHECK VALVE (P2) 16HM - DI | INSP | GR2 | 0.5 | 36000 |  | 144 M |  |  | 53181 | 29747 | 2015-04-30 |  | 89181 |  | 2027-04-30
Aircraft-33 | 215000-02-1 | PACK AIR CHECK VALVE (P2) 16HM - LK/C | TEST | GR2 | 0.5 | 36000 |  | 144 M |  |  | 53181 | 29747 | 2015-04-30 |  | 89181 |  | 2027-04-30
Aircraft-33 | 215000-03-2 | ACTUATOR MECHANISM AND INLET FLAP - DI | INSP | GR2 | 1 | 12000 |  |  |  |  | 59740 | 33051 | 2017-03-30 |  | 71740
Aircraft-33 | 215222-01-1 | AIR CYCLE MACHINE PLENUM CHAMBER - DI | INSP | GR2 | 4.5 | 12000 |  |  |  |  | 59740 | 33051 | 2017-03-30 |  | 71740
Aircraft-33 | 215222-01-1 | AIR CYCLE MACHINE PLENUM CHAMBER - DI | INSP | GR2 | 4.5 | 12000 |  |  |  |  | 59740 | 33051 | 2017-03-30 |  | 71740
Aircraft-33 | 215500-01-1 | EMERGENCY RAM AIR INLET SYSTEM - OP/C | TEST | GR2 | 0.5 | 24000 |  |  |  |  | 53181 | 29747 | 2015-04-30 |  | 77181
Aircraft-33 | 215500-02-1 | EMERGENCY RAM AIR INLET SYSTEM - OP/C | TEST | GR2 | 0.5 | 24000 |  |  |  |  | 53181 | 29747 | 2015-04-30 |  | 77181
Aircraft-33 | 215541-01-1 | EMERGENCY RAM AIR INLET CHECK VALVE - DI | INSP | GR2 | 1 | 36000 |  |  |  |  | 53181 | 29747 | 2015-04-30 |  | 89181
Aircraft-33 | 216000-01-1 | COCKPIT AND CABIN TEMPERATURE SENSORS-CLN | INSP | GR4 | 1.5 | 7500 |  |  |  |  | 59740 | 33051 | 2017-03-30 |  | 67240
Aircraft-33 | 216000-02-1 | COCKPIT/CABIN TEMPERATURE CONTROL - OP/C | TEST | GR2 | 0.5 | 12000 |  |  |  |  | 59740 | 33051 | 2017-03-30 |  | 71740
Aircraft-33 | 216242-01-1 | TRIM AIR CHECK VALVES 18HM/19HM - DI | INSP | GR2 | 2.5 | 12000 |  |  |  |  | 59740 | 33051 | 2017-03-30 |  | 71740
Aircraft-33 | 216242-01-1 | TRIM AIR CHECK VALVES 18HM/19HM - L/CK | TEST | GR2 | 0.5 | 12000 |  |  |  |  | 59740 | 33051 | 2017-03-30 |  | 71740
Aircraft-33 | 221000-01-1 | AUTOPILOT DISENGAGEMENT - OP/C | TEST | GR4 | 1 | 18000 |  |  |  |  | 53181 | 29747 | 2015-04-30 |  | 71181
Aircraft-33 | 223000-01-1 | ENGINE/AUTOTHRUST SYSTEM ISOLATION - OP/C | TEST | GR4 | 2 | 22500 |  |  |  |  | 46202 | 26350 | 2013-06-03 |  | 68702
Aircraft-33 | 235100-01-1 | AUDIO MANAGEMENT SYSTEM - OP/C | TEST | GR4 | 0.5 | 24000 |  |  |  |  | 53181 | 29747 | 2015-04-30 |  | 77181
Aircraft-33 | 237100-01-1 | COCKPIT VOICE RECORDER SYSTEM - OP/C | TEST | GR4 | 1 | 1500 |  |  | A-CHECK |  | 64532 | 35377 | 2018-07-24 |  | 66032
Aircraft-33 | 237100-02-1 | COCKPIT VOICE RECORDER SYSTEM - OP/C | TEST | GR4 | 1.5 | 24000 |  |  |  |  | 53181 | 29747 | 2015-04-30 |  | 77181
Aircraft-33 | 237300-01-1 | CABIN INTERCOMMUNICATION DATA SYST - OP/C | TEST | GR4 | 1 | 22500 |  |  |  |  | 53063 | 29747 | 2015-04-30 |  | 75563
Aircraft-33 | 237300-05-1 | CABIN INTERCOMMUNICATION DATA SYSTEM - OPC | TEST | GR4 | 0.5 | 22500 |  |  |  |  | 46202 | 26350 | 2013-06-03 |  | 68702
Aircraft-33 | 242100-01-1 | ENGINE 1, IDG (QAD) TENSION BOLT - C/K | INSP | GR1 | 0.5 | 2400 |  |  | A-CHECK |  | 64532 | 35377 | 2018-07-24 |  | 66932
Aircraft-33 | 242100-01-1 | ENGINE 2, IDG (QAD) TENSION BOLT - C/K | INSP | GR1 | 0.5 | 2400 |  |  | A-CHECK |  | 63860 | 35061 | 2018-05-16 |  | 66260
Aircraft-33 | 242200-01-1 | AC MAIN GENERATION SYSTEM - OP/C | TEST | GR4 | 0.5 | 12000 |  |  |  |  | 59740 | 33051 | 2017-03-30 |  | 71740
Aircraft-33 | 242400-02-1 | EMERGENCY GENERATION CONTROL UNIT - OP/C | TEST | GR4 | 0.5 | 24000 |  |  |  |  | 53181 | 29747 | 2015-04-30 |  | 77181
Aircraft-33 | 242500-01-1 | AC ESSENTIAL GENERATION SWITCHING - OP/C | TEST | GR4 | 0.5 | 7500 |  |  |  |  | 59740 | 33051 | 2017-03-30 |  | 67240
Aircraft-33 | 242600-02-1 | GALLEY SUPPLY CONTROL SYSTEM - OP/C | TEST | GR4 | 0.5 | 24000 |  |  |  | C12.1 | 59740 | 33051 | 2017-03-30 |  | 83740
Aircraft-33 | 243200-01-1 | DC MAIN GENERATION (TR) SYSTEM - OP/C | TEST | GR4 | 0.5 | 7500 |  |  |  |  | 59740 | 33051 | 2017-03-30 |  | 67240
Aircraft-33 | 243400-01-1 | DC EMERGENCY GENERATION (TR) SYSTEM - OP/C | TEST | GR4 | 0.5 | 12000 |  |  |  |  | 59740 | 33051 | 2017-03-30 |  | 71740
Aircraft-33 | 245100-01-1 | GENERATOR LINE CONTACTOR 1 (GLC) - OP/C | TEST | GR4 | 1 | 24000 |  |  |  |  | 53181 | 29747 | 2015-04-30 |  | 77181
Aircraft-33 | 251100-01-1 | COCKPIT CAPTAIN AND CO-PILOT SEATS - DI | INSP | GR2 | 2 | 36000 |  |  |  |  | 53181 | 29747 | 2015-04-30 |  | 89181
Aircraft-33 | 251100-01-1 | COCKPIT 3TH AND 4TH MEMBERS SEATS - DI | INSP | GR2 | 2 | 36000 |  |  |  |  | 53181 | 29747 | 2015-04-30 |  | 89181
Aircraft-33 | 252100-01-1 | UPHOLSTERY FWD PAX COMP SEATS - REM / INST | ABAC | ICH | 4 | 15000 |  |  |  | C12.1 | 59740 | 33051 | 2017-03-30 |  | 74740
Aircraft-33 | 252100-01-1 | FWD PAX COMPARTMENT SEATS - DI | INSP | ESHS | 3 | 15000 |  |  |  | C12.1 | 59740 | 33051 | 2017-03-30 |  | 74740
Aircraft-33 | 252100-01-1 | FWD PAX COMPARTMENT SEATS - DI | INSP | GR2 | 1 | 15000 |  |  |  | C12.1 | 59740 | 33051 | 2017-03-30 |  | 74740
Aircraft-33 | 252100-01-1 | UPHOLSTERY MID PAX COMP SEATS - REM / INST | ABAC | ICH | 4 | 15000 |  |  |  | C12.1 | 59740 | 33051 | 2017-03-30 |  | 74740
Aircraft-33 | 252100-01-1 | MID PAX COMPARTMENT SEATS - DI | INSP | ESHS | 3 | 15000 |  |  |  | C12.1 | 59740 | 33051 | 2017-03-30 |  | 74740
Aircraft-33 | 252100-01-1 | MID PAX COMPARTMENT SEATS - DI | INSP | GR2 | 1 | 15000 |  |  |  | C12.1 | 59740 | 33051 | 2017-03-30 |  | 74740
Aircraft-33 | 252100-01-1 | UPHOLSTERY AFT PAX COMP SEATS - REM / INST | ABAC | ICH | 2 | 15000 |  |  |  | C12.1 | 59740 | 33051 | 2017-03-30 |  | 74740
Aircraft-33 | 252100-01-1 | AFT PAX COMPARTMENT SEATS - DI | INSP | ESHS | 3 | 15000 |  |  |  | C12.1 | 59740 | 33051 | 2017-03-30 |  | 74740
Aircraft-33 | 252100-01-1 | AFT PAX COMPARTMENT SEATS - DI | INSP | GR2 | 1 | 15000 |  |  |  | C12.1 | 59740 | 33051 | 2017-03-30 |  | 74740
Aircraft-33 | 252200-01-1 | CABIN ATTENDANT SEATS - DI | INSP | GR2 | 6 | 15000 |  |  |  |  | 53181 | 29747 | 2015-04-30 |  | 68181
Aircraft-33 | 252200-03-1 | CABIN ATTENDANT SEATS/SEAT BELTS - OPC | INSP | ICH | 2 | 18000 | [7 empty] | C1.2
Aircraft-33 | 253000-01-1 | FWD GALLEY ATTACHMENT POINTS - DI | INSP | GR2 | 3 |  |  | 72 M |  |  | 53181 | 29747 | 2015-04-30 |  |  |  | 2021-04-30
Aircraft-33 | 253000-01-1 | AFT GALLEY ATTACHMENT POINTS - DI | INSP | GR2 | 3 |  |  | 72 M |  |  | 53181 | 29747 | 2015-04-30 |  |  |  | 2021-04-30
Aircraft-33 | 254000-02-2 | LAVATORIES SYST/ATTACHMENT POINTS - DI | INSP | GR2 | 1 |  |  | 90 M | [8 empty] | 2006-06-02
Aircraft-33 | 254000-04-1 | LAVATORIES SYSTEM/FLOOR PANELS - DI | INSP | GR2 | 3 | 6000 |  |  | A-CHECK |  | 63188 | 34720 | 2018-03-07 |  | 69188
Aircraft-33 | 255000-02-1 | FWD CARGO COMPARTMENT XZ-LATCHES - DI | TEST | GR2 | 1 | 8000 |  |  |  |  | 59740 | 33051 | 2017-03-30 |  | 67740
Aircraft-33 | 255000-02-1 | AFT CARGO COMPARTMENT XZ-LATCHES - DI | TEST | GR2 | 1 | 8000 |  |  |  |  | 59740 | 33051 | 2017-03-30 |  | 67740
Aircraft-33 | 255000-03-1 | AFT CARGO YZ-DOOR SILL LATCHES - DI | TEST | GR2 | 1 | 4000 |  | 12 M | A-CHECK |  | 64532 | 35377 | 2018-07-24 |  | 68532 |  | 2019-07-24
Aircraft-33 | 255000-04-1 | AFT CARGO COMPARTMENT SYSTEM - DI | TEST | GR2 | 1 |  | 3000 |  | A-CHECK |  | 64532 | 35377 | 2018-07-24 |  |  | 38377
Aircraft-33 | 255000-05-1 | AFT CARGO COMPARTMENT SYSTEM - OP/C___ | TEST | GR2 | 1.5 |  | 5000 |  |  |  | 59740 | 33051 | 2017-03-30 |  |  | 38051
Aircraft-33 | 255000-25-1 | FWD CARGO COMPARTMENTS SYST/LATCHES - DI | INSP | GR2 | 1 | 24000 |  |  |  |  | 53181 | 29747 | 2015-04-30 |  | 77181
Aircraft-33 | 255000-25-1 | AFT CARGO COMPARTMENTS SYST/LATCHES - DI | INSP | GR2 | 1 | 24000 |  |  |  |  | 53181 | 29747 | 2015-04-30 |  | 77181
Aircraft-33 | 256141-01-1 | COCKPIT EMERGENCY ESCAPE ROPE - DI | INSP | GR2 | 0.5 |  |  | 84 M |  |  | 53181 | 29747 | 2015-04-30 |  |  |  | 2022-04-30
Aircraft-33 | 256241-04-1 | DOOR ESCAPE SLIDE SYSTEM - OP/C | TEST | GR2 | 3 |  |  | 36 M | [8 empty] | 2020-04-24
Aircraft-33 | 256241-04-1 | DOOR ESCAPE SLIDE SYSTEM - OP/C | TEST | GR2 | 3 |  |  | 36 M | [8 empty] | 2020-04-12
Aircraft-33 | 256241-04-1 | DOOR ESCAPE SLIDE SYSTEM - OP/C | TEST | GR2 | 3 |  |  | 36 M | [8 empty] | 2020-04-24
Aircraft-33 | 256241-04-1 | DOOR ESCAPE SLIDE SYSTEM - OP/C | TEST | GR2 | 3 |  |  | 36 M | [8 empty] | 2020-04-12
Aircraft-33 | 256241-05-1 | LEFT FWD 'PAX' DOOR GIRT BAR - CLEAN | INSP | GR2 | 0.2 |  | 1110 |  | A-CHECK |  | 64532 | 35377 | 2018-07-24 |  |  | 36487
Aircraft-33 | 256241-05-1 | RIGHT FWD 'PAX' DOOR GIRT BAR - CLEAN | INSP | GR2 | 0.2 |  | 1110 |  | A-CHECK |  | 64532 | 35377 | 2018-07-24 |  |  | 36487
Aircraft-33 | 256241-05-1 | LEFT AFT 'PAX' DOOR GIRT BAR - CLEAN | INSP | GR2 | 0.2 |  | 1110 |  | A-CHECK |  | 64532 | 35377 | 2018-07-24 |  |  | 36487
Aircraft-33 | 256241-05-1 | RIGHT AFT 'PAX' DOOR GIRT BAR - CLEAN | INSP | GR2 | 0.2 |  | 1110 |  | A-CHECK |  | 64532 | 35377 | 2018-07-24 |  |  | 36487
Aircraft-33 | 256242-03-1 | OFFWING EMERGENCY ESCAPE SLIDE - OP/C | TEST | GR2 | 1.5 |  |  | 36 M | [8 empty] | 2020-04-07
Aircraft-33 | 256242-03-1 | OFFWING EMERGENCY ESCAPE SLIDE - OP/C | TEST | GR2 | 1.5 |  |  | 36 M | [8 empty] | 2020-04-07
Aircraft-33 | 256551-02-1 | MEGAPHONE - OPERATIONAL CHECK | TEST | GR2 | 0.5 |  |  | 24 M |  |  | 59740 | 33051 | 2017-03-30 |  |  |  | 2019-03-30
Aircraft-33 | 261500-03-1 | SMOKE DETECTION/PICCOLO TUBES - CLEAN | LUB | GR2 | 2.5 | 15000 |  |  |  |  | 53181 | 29747 | 2015-04-30 |  | 68181
Aircraft-33 | 262100-02-1 | ENG 1 FIRE EXTINGUISHER IND CIRCUIT - OP/C | TEST | GR4 | 0.5 | 12000 |  |  |  |  | 59740 | 33051 | 2017-03-30 |  | 71740
Aircraft-33 | 262100-02-1 | ENG 2 FIRE EXTINGUISHER IND CIRCUIT - OP/C | TEST | GR4 | 0.5 | 12000 |  |  |  |  | 59740 | 33051 | 2017-03-30 |  | 71740
Aircraft-33 | 262100-03-1 | ENGINE #1 FIRING CIRCUIT CONTINUITY - OP/C | INSP | GR4 | 2.5 | 15000 |  |  |  |  | 53181 | 29747 | 2015-04-30 |  | 68181
Aircraft-33 | 262100-03-1 | ENGINE #2 FIRING CIRCUIT CONTINUITY - OP/C | INSP | GR4 | 2.5 | 15000 |  |  |  |  | 53181 | 29747 | 2015-04-30 |  | 68181
Aircraft-33 | 262100-04-1 | ENGINE #1 FIRE EXTINGUISHING SYSTEM - F/CK | INSP | GR1 | 4.5 | 8000 |  |  |  |  | 59740 | 33051 | 2017-03-30 |  | 67740
Aircraft-33 | 262100-04-1 | ENGINE #2 FIRE EXTINGUISHING SYSTEM - F/CK | INSP | GR1 | 4.5 | 8000 |  |  |  |  | 59740 | 33051 | 2017-03-30 |  | 67740
Aircraft-33 | 262100-05-1 | ENG 1 / FIRE CONTROL P/B SWITCH - OP/C | TEST | GR4 | 3.5 | 15000 |  |  |  |  | 53181 | 29747 | 2015-04-30 |  | 68181
Aircraft-33 | 262100-05-1 | ENG 2 / FIRE CONTROL P/B SWITCH - OP/C | TEST | GR4 | 3.5 | 15000 |  |  |  |  | 53181 | 29747 | 2015-04-30 |  | 68181
Aircraft-33 | 262200-02-1 | APU FIRE EXTINGUISHING SYSTEM - OP/C | TEST | GR4 | 1 | 3000 |  |  | A-CHECK |  | 63860 | 35061 | 2018-05-16 |  | 66860
Aircraft-33 | 262200-03-1 | APU FIRING CIRCUIT CONTINUITY - OP/C | INSP | GR4 | 3 | 15000 |  |  |  |  | 53181 | 29747 | 2015-04-30 |  | 68181
Aircraft-33 | 262200-04-1 | APU FIRE EXTING DISTRIBUTION PIPING - DI | INSP | GR1 | 0.5 | 15000 |  |  |  |  | 53181 | 29747 | 2015-04-30 |  | 68181
Aircraft-33 | 262200-05-1 | APU FIRE EXTINGUISHING SYSTEM - OP/C | TEST | GR4 | 1 | 15000 |  |  |  |  | 53181 | 29747 | 2015-04-30 |  | 68181
Aircraft-33 | 262200-06-1 | APU FIRE EXTINGUISHING SYSTEM - OP/C | TEST | GR4 | 0.5 | 24000 |  | 80 M |  |  | 59740 | 33051 | 2017-03-30 |  | 83740 |  | 2023-11-30
Aircraft-33 | 262300-02-1 | CARGO COMPARTMENT FIRE EXTINGUISHING - OPC | TEST | GR4 | 1 | 12000 |  |  |  |  | 59740 | 33051 | 2017-03-30 |  | 71740
Aircraft-33 | 262300-03-1 | CARGO COMPARTMENT FIRE EXTINGUISHING - F/C | INSP | GR2 | 6 | 18000 |  |  |  |  | 53181 | 29747 | 2015-04-30 |  | 71181
Aircraft-33 | 262541-01-1 | LAVATORY FIRE EXTINGUISHING SYSTEM - DI | INSP | GR2 | 0.5 |  |  | 48 M |  |  | 53181 | 29747 | 2015-04-30 |  |  |  | 2019-04-30
Aircraft-33 | 262541-02-1 | LAVATORY FIRE EXTINGUISHING SYS-REMOVE/WGT | INSP | GR2 | 1 |  |  | 72 M |  |  | 53181 | 29747 | 2015-04-30 |  |  |  | 2021-04-30
Aircraft-33 | 262541-04-1 | LAVATORY FIRE EXTINGUISHING SYSTEM - V/C | INSP | GR2 | 0.5 |  |  | 24 M |  |  | 59740 | 33051 | 2017-03-30 |  |  |  | 2019-03-30
Aircraft-33 | 271400-01-1 | AILERON DAMPING MEASUREMENT - OP/C | TEST | GR1 | 0.2 | 4000 |  |  | A-CHECK |  | 62465 | 34387 | 2017-12-27 |  | 66465
Aircraft-33 | 271400-02-2 | LEFT AILERON SERVO AND HINGE BEARINGS-F/CK | TP | GR1 | 1 | 18000 |  |  |  |  | 59740 | 33051 | 2017-03-30 |  | 77740
Aircraft-33 | 271400-02-2 | RH AILERON SERVO AND HINGE BEARINGS - F/CK | TP | GR1 | 1 | 18000 |  |  |  |  | 59740 | 33051 | 2017-03-30 |  | 77740
Aircraft-33 | 271400-03-1 | LEFT AILERON/RESERVE PISTON POSITION -OP/C | TP | GR1 | 1 | 15000 |  |  |  |  | 59740 | 33051 | 2017-03-30 |  | 74740
Aircraft-33 | 271400-03-1 | RIGHT AILERON RESERVE PISTON POSITION-OP/C | TP | GR1 | 1 | 15000 |  |  |  |  | 59740 | 33051 | 2017-03-30 |  | 74740
Aircraft-33 | 272100-01-1 | RUDDER RESET FUNCTION - OP/C | TEST | GR1 | 0.5 | 1500 |  |  | A-CHECK |  | 64532 | 35377 | 2018-07-24 |  | 66032
Aircraft-33 | 272100-02-1 | RUDDER MECHANICAL CONTROL CABLES - DI | INSP | GR1 | 1 | 24000 |  | 72 M |  |  | 53181 | 29747 | 2015-04-30 |  | 77181 |  | 2021-04-30
Aircraft-33 | 272100-03-1 | RUDDER CONTROL CABLES TENSION - CHECK | TEST | GR1 | 1.5 | 24000 |  | 72 M |  |  | 53181 | 29747 | 2015-04-30 |  | 77181 |  | 2021-04-30
Aircraft-33 | 272100-05-1 | RUDDER CENTERING SPRING ROD - OP/C | TEST | GR1 | 2.5 | 24000 |  | 72 M |  |  | 53181 | 29747 | 2015-04-30 |  | 77181 |  | 2021-04-30
Aircraft-33 | 272100-07-1 | RUDDER MECHANICAL CONTROL LINKAGE - DI | INSP | GR1 | 1 | 24000 |  | 72 M |  |  | 53181 | 29747 | 2015-04-30 |  | 77181 |  | 2021-04-30
Aircraft-33 | 272100-08-1 | RUDDER PEDALS ADJUSTMENT MECHANISM - LUB | LUB | GR1 | 1 |  |  | 24 M |  |  | 59740 | 33051 | 2017-03-30 |  |  |  | 2019-03-30
Aircraft-33 | 272100-10-1 | RUDDER MECHANICAL SERVO-CONTROL SYST - F/C | TEST | GR1 | 4.5 | 24000 |  | 80 M |  |  | 53181 | 29747 | 2015-04-30 |  | 77181 |  | 2021-12-30
Aircraft-33 | 272100-11-1 | RUDDER MECHANIC.CNTRL SYST/SPRING RODS -DI | INSP | GR1 | 1.5 | 24000 |  | 80 M |  |  | 53181 | 29747 | 2015-04-30 |  | 77181 |  | 2021-12-30
Aircraft-33 | 272145-01-1 | RUDDER CABLE TENSION REGULATOR - C/K | TP | GR1 | 2 |  |  | 40 M |  |  | 59740 | 33051 | 2017-03-30 |  |  |  | 2020-07-30
Aircraft-33 | 272400-03-1 | SERVO CONTROL RUDDER/HINGE BEARING # 6-LUB | LUB | GR1 | 0.5 | 5500 |  | 15 M | A-CHECK |  | 62465 | 34387 | 2017-12-27 |  | 67965 |  | 2019-03-27
Aircraft-33 | 273400-01-1 | ELEVATOR DAMPING MEASUREMENT - OP/C | TEST | GR1 | 0.2 | 4000 |  |  | A-CHECK |  | 62465 | 34387 | 2017-12-27 |  | 66465
Aircraft-33 | 273400-03-1 | LH ELEVATOR FLUID RESERVE PISTON - OP/C | TP | GR1 | 1 | 15000 |  |  |  |  | 59740 | 33051 | 2017-03-30 |  | 74740
Aircraft-33 | 273400-03-1 | RH ELEVATOR FLUID RESERVE PISTON - OP/C | TP | GR1 | 1 | 15000 |  |  |  |  | 59740 | 33051 | 2017-03-30 |  | 74740
Aircraft-33 | 273400-04-2 | LEFT ELEVATOR SERVO CONTROL - V/CK | INSP | GR1 | 1 | 24000 |  |  |  |  | 59740 | 33051 | 2017-03-30 |  | 83740
Aircraft-33 | 273400-04-2 | RIGHT ELEVATOR SERVO CONTROL - V/CK | INSP | GR1 | 1 | 24000 |  |  |  |  | 59740 | 33051 | 2017-03-30 |  | 83740
Aircraft-33 | 273400-08-1 | ELEVATOR AND HYD ACTUATION SYST - LUB | LUB | GR1 | 1 | 10000 |  | 24 M |  |  | 59740 | 33051 | 2017-03-30 |  | 69740 |  | 2019-03-30
Aircraft-33 | 274000-01-1 | TRIMMABLE HORIZONTAL STABILIZER - SVC | LUB | GR1 | 0.5 | 5500 |  | 15 M | A-CHECK |  | 62465 | 34387 | 2017-12-27 |  | 67965 |  | 2019-03-27
Aircraft-33 | 274000-03-1 | THS ACTUATOR JAMMING PROTECT DEVICE - OP/C | TEST | GR1 | 4.5 | 4000 |  |  | A-CHECK |  | 62465 | 34387 | 2017-12-27 |  | 66465
Aircraft-33 | 274000-04-1 | THS ACTUATOR WITH ELECTRIC MOTOR 3 - OP/C | TEST | GR4 | 0.5 | 15000 |  |  |  |  | 53181 | 29747 | 2015-04-30 |  | 68181
Aircraft-33 | 274100-01-1 | NECESSARY PROCEDURES TO INSP. - REMOVE | ABAC | GR2 | 5.5 | 24000 |  | 72 M |  |  | 53181 | 29747 | 2015-04-30 |  | 77181 |  | 2021-04-30
Aircraft-33 | 274100-01-1 | NECESSARY PROCEDURES TO INSP. - REMOVE | ABAC | ICH | 0.5 | 24000 |  | 72 M |  |  | 53181 | 29747 | 2015-04-30 |  | 77181 |  | 2021-04-30
Aircraft-33 | 274100-01-1 | THS MECHANICAL CONTROL - DI | INSP | GR1 | 0.5 | 24000 |  | 72 M |  |  | 53181 | 29747 | 2015-04-30 |  | 77181 |  | 2021-04-30
Aircraft-33 | 274100-01-1 | FINAL CONFIGURATION AFTER INSP. - INSTALL | FEAC | GR2 | 5 | 24000 |  | 72 M |  |  | 53181 | 29747 | 2015-04-30 |  | 77181 |  | 2021-04-30
Aircraft-33 | 274100-01-1 | FINAL CONFIGURATION AFTER INSP. - INSTALL | FEAC | ICH | 1 | 24000 |  | 72 M |  |  | 53181 | 29747 | 2015-04-30 |  | 77181 |  | 2021-04-30
Aircraft-33 | 274100-02-1 | THS CONTROL CABLES TENSION - CHECK | TEST | GR1 | 1 | 24000 |  | 72 M |  |  | 53181 | 29747 | 2015-04-30 |  | 77181 |  | 2021-04-30
Aircraft-33 | 274100-03-1 | CENTER PEDESTAL/EQUIPMENT - REMOVE | ABAC | GR4 | 1 |  |  | 20 M | A-CHECK |  | 64532 | 35377 | 2018-07-24 |  |  |  | 2020-03-24
Aircraft-33 | 274100-03-1 | THS MECHANICAL CONTROL CHAINS - LUB | LUB | GR1 | 0.5 |  |  | 20 M | A-CHECK |  | 64532 | 35377 | 2018-07-24 |  |  |  | 2020-03-24
Aircraft-33 | 274100-03-1 | CENTER PEDESTAL/EQUIPMENT - INSTALL | FEAC | GR4 | 2 |  |  | 20 M | A-CHECK |  | 64532 | 35377 | 2018-07-24 |  |  |  | 2020-03-24
Aircraft-33 | 274100-03-1 | CENTER PEDESTAL/EQUIPMENT - TEST | TEST | GR4 | 1 |  |  | 20 M | A-CHECK |  | 64532 | 35377 | 2018-07-24 |  |  |  | 2020-03-24
Aircraft-33 | 274100-03-1 | THS MECHANICAL CONTROL CHAINS - LUB | LUB | GR1 | 0.5 |  |  | 20 M | A-CHECK |  | 64532 | 35377 | 2018-07-24 |  |  |  | 2020-03-24
Aircraft-33 | 274142-01-1 | THS TRIM CABLE TENSION COMPENSATOR - CHECK | TP | GR1 | 0.5 |  |  | 40 M |  |  | 59740 | 33051 | 2017-03-30 |  |  |  | 2020-07-30
Aircraft-33 | 274400-01-1 | THS ACTUATOR PRESSURE OFF BRAKE - F/C | TEST | GR1 | 1 | 24000 |  |  |  |  | 53181 | 29747 | 2015-04-30 |  | 77181
Aircraft-33 | 274400-02-1 | THS ACTUATOR OVER FULL TRAVEL RANGE - F/C | TP | GR1 | 1 | 24000 |  |  |  |  | 53181 | 29747 | 2015-04-30 |  | 77181
Aircraft-33 | 274400-03-1 | THS ACTUATOR NO-BACK DEVICE - OP/C | INSP | GR1 | 0.5 | 18000 |  |  |  |  | 53181 | 29747 | 2015-04-30 |  | 71181
Aircraft-33 | 274451-01-1 | THS ACTUATOR BALL SCREW NUT - SVC | LUB | GR1 | 0.5 | 1600 |  |  | A-CHECK |  | 64532 | 35377 | 2018-07-24 |  | 66132
Aircraft-33 | 274451-02-1 | THS ACTUATOR GEARBOX OIL LEVEL - SVC | TP | GR1 | 0.2 | 3000 |  |  | A-CHECK |  | 63860 | 35061 | 2018-05-16 |  | 66860
Aircraft-33 | 274451-03-1 | THS ACTUATOR NO-BACK WEAR DETECTION - DI | INSP | GR1 | 0.5 | 12000 |  |  |  |  | 59740 | 33051 | 2017-03-30 |  | 71740
Aircraft-33 | 274451-04-1 | THS ACTUATOR BALL SCREW - DI | TP | GR1 | 1 | 12000 |  |  |  |  | 59740 | 33051 | 2017-03-30 |  | 71740
Aircraft-33 | 274451-05-1 | THS ACTUATOR UPPER-LOWER ATTACHMENT - DI | INSP | GR1 | 0.5 | 12000 |  | 40 M |  |  | 59740 | 33051 | 2017-03-30 |  | 71740 |  | 2020-07-30
Aircraft-33 | 274451-06-1 | THS ACTUATOR THREADED NUT - V/CK | INSP | GR1 | 0.5 | 12000 |  |  |  |  | 59740 | 33051 | 2017-03-30 |  | 71740
Aircraft-33 | 274451-07-1 | THS ACTUATOR BACKLASH - F/CK | INSP | GR1 | 1.5 | 15000 |  |  |  |  | 53181 | 29747 | 2015-04-30 |  | 68181
Aircraft-33 | 274451-08-1 | THS ACTUATOR BALL SCREW INTEGRITY - F/CK | INSP | GR1 | 10 | 12000 |  |  |  |  | 59740 | 33051 | 2017-03-30 |  | 71740
Aircraft-33 | 274451-09-1 | THS ACTUATOR GEARBOX - SVC | LUB | GR1 | 1.5 | 18000 |  |  |  |  | 59740 | 33051 | 2017-03-30 |  | 77740
Aircraft-33 | 275100-01-2 | FLAP WING TIP BRAKE (WTB) - OP/C | TEST | GR1 | 1.5 | 12000 |  |  |  |  | 59740 | 33051 | 2017-03-30 |  | 71740
Aircraft-33 | 275100-02-1 | FLAP ATTACH FAILURE DETECTION SENSOR -OP/C | TEST | GR1 | 4.5 | 12000 |  |  |  |  | 59740 | 33051 | 2017-03-30 |  | 71740
Aircraft-33 | 275100-03-1 | LH FLAP TRANSMISSION INTEGRITY - CHK | INSP | GR1 | 1 | 12000 |  |  |  |  | 59740 | 33051 | 2017-03-30 |  | 71740
Aircraft-33 | 275100-03-1 | RH FLAP TRANSMISSION INTEGRITY - CHK | INSP | GR1 | 1 | 12000 |  |  |  |  | 59740 | 33051 | 2017-03-30 |  | 71740
Aircraft-33 | 275144-01-1 | LEFT WING FLAP INTERCONNECTING STRUT - DI | INSP | GR1 | 2 | 12000 |  |  |  |  | 59740 | 33051 | 2017-03-30 |  | 71740
Aircraft-33 | 275144-01-1 | RIGHT WING FLAP INTERCONNECTING STRUT - DI | INSP | GR1 | 2 | 12000 |  |  |  |  | 59740 | 33051 | 2017-03-30 |  | 71740
Aircraft-33 | 275400-01-1 | LEFT FLAP TRANSMISSION ASSEMBLY - DI | INSP | GR1 | 2 | 24000 |  | 80 M |  |  | 53181 | 29747 | 2015-04-30 |  | 77181 |  | 2021-12-30
Aircraft-33 | 275400-01-1 | RIGHT FLAP TRANSMISSION ASSEMBLY - DI | INSP | GR1 | 2 | 24000 |  | 80 M |  |  | 53181 | 29747 | 2015-04-30 |  | 77181 |  | 2021-12-30
Aircraft-33 | 275446-01-1 | LEFT FLAP TRACK CARRIAGE ROLLERS - LUB | LUB | GR1 | 2 |  | 1800 | 10 M | A-CHECK |  | 63188 | 34720 | 2018-03-07 |  |  | 36520 | 2019-01-07
Aircraft-33 | 275446-01-1 | RIGHT FLAP TRACK CARRIAGE ROLLERS - LUB | LUB | GR1 | 2 |  | 1800 | 10 M | A-CHECK |  | 63188 | 34720 | 2018-03-07 |  |  | 36520 | 2019-01-07
Aircraft-33 | 275446-02-1 | LEFT WING FLAP TRACKS AND ROLLERS - DI | INSP | GR1 | 0.5 | 22000 |  |  |  |  | 53181 | 29747 | 2015-04-30 |  | 75181
Aircraft-33 | 275446-02-1 | RIGHT WING FLAP TRACKS AND ROLLERS - DI | INSP | GR1 | 0.5 | 22000 |  |  |  |  | 53181 | 29747 | 2015-04-30 |  | 75181
Aircraft-33 | 275451-01-1 | FLAP 'PCU' GEAR BOX FLUID LEVEL - SVC | LUB | GR1 | 1 |  |  | 36 M |  |  | 59740 | 33051 | 2017-03-30 |  |  |  | 2020-03-30
Aircraft-33 | 276400-01-1 | LEFT SPOILER 1 TO 5 SERVO BEARINGS - LUB | LUB | GR1 | 1 | 2000 |  |  | A-CHECK |  | 64532 | 35377 | 2018-07-24 |  | 66532
Aircraft-33 | 276400-01-1 | RIGHT SPOILER 1 TO 5 SERVO BEARINGS - LUB | LUB | GR1 | 1 | 2000 |  |  | A-CHECK |  | 64532 | 35377 | 2018-07-24 |  | 66532
Aircraft-33 | 276400-02-1 | LEFT SPOILER SERVO/HINGE BEARINGS - CHECK | TP | GR1 | 3 | 18000 |  |  |  |  | 59740 | 33051 | 2017-03-30 |  | 77740
Aircraft-33 | 276400-02-1 | RIGHT SPOILER SERVO/HINGE BEARINGS - CHECK | TP | GR1 | 3 | 18000 |  |  |  |  | 59740 | 33051 | 2017-03-30 |  | 77740
Aircraft-33 | 278100-03-1 | LEFT WING TIP BRAKES/POB - OP/C | TEST | GR1 | 0.5 | 12000 |  | 48 M |  |  | 59740 | 33051 | 2017-03-30 |  | 71740 |  | 2021-03-30
Aircraft-33 | 278100-03-1 | RIGHT WING TIP BRAKES/POB - OP/C | TEST | GR1 | 0.5 | 12000 |  | 48 M |  |  | 59740 | 33051 | 2017-03-30 |  | 71740 |  | 2021-03-30
Aircraft-33 | 278100-04-1 | LH SLATS TRANSMISSION SHAFT INTEGRITY-CHK | INSP | GR1 | 0.5 | 12000 |  | 48 M |  |  | 59740 | 33051 | 2017-03-30 |  | 71740 |  | 2021-03-30
Aircraft-33 | 278100-04-1 | RH SLATS TRANSMISSION SHAFT INTEGRITY-CHK | INSP | GR1 | 0.5 | 12000 |  | 48 M |  |  | 59740 | 33051 | 2017-03-30 |  | 71740 |  | 2021-03-30
Aircraft-33 | 278400-01-1 | SLATS TRANSMISSION ASSEMBLY - DI | INSP | GR1 | 1.5 | 24000 |  | 80 M |  |  | 53181 | 29747 | 2015-04-30 |  | 77181 |  | 2021-12-30
Aircraft-33 | 278400-01-1 | SLATS TRANSMISSION ASSEMBLY - DI | INSP | GR1 | 1.5 | 24000 |  | 80 M |  |  | 53181 | 29747 | 2015-04-30 |  | 77181 |  | 2021-12-30
Aircraft-33 | 278400-01-1 | LEFT SLAT TRANSMISSION ASSEMBLY - DI | INSP | GR1 | 1.5 | 24000 |  | 80 M |  |  | 53181 | 29747 | 2015-04-30 |  | 77181 |  | 2021-12-30
Aircraft-33 | 278400-01-1 | RIGHT SLAT TRANSMISSION ASSEMBLY - DI | INSP | GR1 | 1.5 | 24000 |  | 80 M |  |  | 53181 | 29747 | 2015-04-30 |  | 77181 |  | 2021-12-30
Aircraft-33 | 278451-01-1 | SLATS PCU GEAR BOX FLUID LEVEL - SVC | LUB | GR1 | 0.5 |  |  | 36 M |  |  | 59740 | 33051 | 2017-03-30 |  |  |  | 2020-03-30
Aircraft-33 | 278468-01-1 | LEFT SLAT TRACKS PINION ASSEMBLY - LUB | LUB | GR1 | 5 |  | 5000 | 24 M |  |  | 59740 | 33051 | 2017-03-30 |  |  | 38051 | 2019-03-30
Aircraft-33 | 278468-01-1 | RIGHT SLAT TRACKS PINION ASSEMBLY - LUB | LUB | GR1 | 5 |  | 5000 | 24 M |  |  | 59740 | 33051 | 2017-03-30 |  |  | 38051 | 2019-03-30
Aircraft-33 | 278468-02-1 | LEFT SLAT TRACKS AND PINIONS ASSY - DI | INSP | GR1 | 2 | 22000 |  | 72 M |  |  | 53181 | 29747 | 2015-04-30 |  | 75181 |  | 2021-04-30
Aircraft-33 | 278468-02-1 | RIGHT SLAT TRACKS AND PINIONS ASSY - DI | INSP | GR1 | 2 | 22000 |  | 72 M |  |  | 53181 | 29747 | 2015-04-30 |  | 75181 |  | 2021-04-30
Aircraft-33 | 279000-05-1 | ELECTRICAL FLIGHT CONTROL SYSTEM - OP/C | TEST | GR4 | 1.5 | 400 |  |  | LINE MAINTENANCE |  | 65016 | 35622 | 2018-09-09 |  | 65416
Aircraft-33 | 281142-01-1 | LEFT WING TANK FLAP VALVES - CHECK | INSP | GR1 | 1.5 |  |  | 160 M |  |  | 40621 | 23566 | 2011-10-13 |  |  |  | 2025-02-13
Aircraft-33 | 281142-01-1 | RIGHT WING TANK FLAP VALVES - CHECK | INSP | GR1 | 1.5 |  |  | 160 M |  |  | 40621 | 23566 | 2011-10-13 |  |  |  | 2025-02-13
Aircraft-33 | 281247-01-1 | LEFT WING NACA INTAKE - V/CK | INSP | GR1 | 0.5 |  |  | 36 M |  |  | 59740 | 33051 | 2017-03-30 |  |  |  | 2020-03-30
Aircraft-33 | 281247-01-1 | RIGHT WING NACA INTAKE - V/CK | INSP | GR1 | 0.5 |  |  | 36 M |  |  | 59740 | 33051 | 2017-03-30 |  |  |  | 2020-03-30
Aircraft-33 | 281500-01-1 | AIRCRAFT WING TANKS - REFUEL | LUB | GR1 | 0.5 | 7500 |  |  |  |  | 59740 | 33051 | 2017-03-30 |  | 67240
Aircraft-33 | 281500-01-1 | INTERCELL TRANSFER SYSTEM - OP/C | TEST | GR1 | 0.5 | 7500 |  |  |  |  | 59740 | 33051 | 2017-03-30 |  | 67240
Aircraft-33 | 281600-01-1 | ENG 1 / FUEL RECIRCULATION COOLING - OP/C | TEST | GR1 | 1 | 12000 |  |  |  |  | 59740 | 33051 | 2017-03-30 |  | 71740
Aircraft-33 | 281600-01-1 | ENG 1 / FUEL RETURN VALVE - LEAK/CHECK | INSP | GR1 | 1 | 12000 |  |  |  |  | 59740 | 33051 | 2017-03-30 |  | 71740
Aircraft-33 | 281600-01-1 | ENG 2 / FUEL RECIRCULATION COOLING - OP/C | TEST | GR1 | 1 | 12000 |  |  |  |  | 59740 | 33051 | 2017-03-30 |  | 71740
Aircraft-33 | 281600-01-1 | ENG 2 / FUEL RETURN VALVE - LEAK/CHECK | INSP | GR1 | 0.2 | 12000 |  |  |  |  | 59740 | 33051 | 2017-03-30 |  | 71740
Aircraft-33 | 281800-01-1 | TANK IGNITION PREVENTION/CENTER BOX - F/C | TEST | GR1 | 4 | 36000 |  | 72 M |  |  | 46202 | 26350 | 2013-06-03 |  | 82202 |  | 2019-06-03
Aircraft-33 | 281800-02-1 | TANK IGNITION PREV.SYST/CENTER TANK - DI | INSP | GR1 | 2 |  |  | 72 M |  |  | 53181 | 29747 | 2015-04-30 |  |  |  | 2021-04-30
Aircraft-33 | 281800-03-1 | CTR TK IGNITION PREVENT/BONDING LEADS - DI | INSP | GR1 | 3 |  |  | 144 M |  |  | 34893 | 20675 | 2010-01-29 |  |  |  | 2022-01-29
Aircraft-33 | 281800-03-1 | LH WING TK IGNITION PREVENT/BOND LEADS-DI | INSP | GR1 | 12 |  |  | 144 M |  |  | 34893 | 20676 | 2010-01-29 |  |  |  | 2022-01-29
Aircraft-33 | 281800-03-1 | RH WING TK IGNITION PREVENT/BOND LEADS-DI | INSP | GR1 | 12 |  |  | 144 M |  |  | 34893 | 20676 | 2010-01-29 |  |  |  | 2022-01-29
Aircraft-33 | 281800-04-1 | CTR TK WIRING / FQI PROBE ATTACHMENTS-GVI | INSP | GR4 | 1.5 |  |  | 144 M |  |  | 34893 | 20676 | 2010-01-29 |  |  |  | 2022-01-29
Aircraft-33 | 281800-04-1 | LH WING TK WIRING/FQI PROBE ATTACHS - GVI | INSP | GR4 | 3 |  |  | 144 M |  |  | 34893 | 20676 | 2010-01-29 |  |  |  | 2022-01-29
Aircraft-33 | 281800-04-1 | RH WING TK WIRING/FQI PROBE ATTACHS - GVI | INSP | GR4 | 3 |  |  | 144 M |  |  | 34893 | 20676 | 2010-01-29 |  |  |  | 2022-01-29
Aircraft-33 | 281800-05-1 | CNTR WING BOX/FWD CARGO BAY/ISOL.MATS -GVI | INSP | GR2 | 0.5 |  |  | 72 M |  |  | 53181 | 29747 | 2015-04-30 |  |  |  | 2021-04-30
Aircraft-33 | 281800-06-1 | CENTER TANK/HARNESS CENTER WING BOX - GVI | INSP | GR4 | 0.5 |  |  | 144 M |  |  | 34893 | 20676 | 2010-01-29 |  |  |  | 2022-01-29
Aircraft-33 | 281800-07-1 | LH WING HARNESS/LEAD.EDGE/CONNECTIONS -GVI | INSP | GR4 | 1.5 |  |  | 144 M |  |  | 34893 | 20676 | 2010-01-29 |  |  |  | 2022-01-29
Aircraft-33 | 281800-07-1 | RH WING HARNESS/LEAD.EDGE/CONNECTIONS -GVI | INSP | GR4 | 1.5 |  |  | 144 M |  |  | 34893 | 20676 | 2010-01-29 |  |  |  | 2022-01-29
Aircraft-33 | 281800-08-1 | HARNESS FUEL PUMP/UNDERWING ELET.CABLE-GVI | INSP | GR4 | 0.5 |  |  | 144 M |  |  | 34893 | 20676 | 2010-01-29 |  |  |  | 2022-01-29
Aircraft-33 | 281800-08-1 | HARNESS FUEL PUMP/UNDERWING ELET.CABLE-GVI | INSP | GR4 | 0.5 |  |  | 144 M |  |  | 34893 | 20676 | 2010-01-29 |  |  |  | 2022-01-29
Aircraft-33 | 281800-09-1 | CANISTER FUEL PUMP - GVI | INSP | GR1 | 1.5 |  |  | 144 M |  |  | 34893 | 20676 | 2010-01-29 |  |  |  | 2022-01-29
Aircraft-33 | 281800-09-1 | CANISTER FUEL PUMP - GVI | INSP | GR1 | 1.5 |  |  | 144 M |  |  | 34893 | 20676 | 2010-01-29 |  |  |  | 2022-01-29
Aircraft-33 | 282100-01-1 | FUEL PUMP CHECK VALVE - OP/C | TEST | GR1 | 0.5 | 36000 |  |  |  |  | 53181 | 29747 | 2015-04-30 |  | 89181
Aircraft-33 | 282100-02-1 | CENTER TANK CANISTER CHECK VALVES - OP/C | TEST | GR1 | 0.5 | 24000 |  |  |  |  | 53181 | 29747 | 2015-04-30 |  | 77181
Aircraft-33 | 282100-03-1 | AIR RELEASE VALVES - OP/C | TEST | GR1 | 1 | 30000 |  |  |  |  | 53181 | 29747 | 2015-04-30 |  | 83181
Aircraft-33 | 282100-04-1 | MAIN FUEL PUMP SYSTEM - OP/C | TEST | GR4 | 3 | 10000 |  |  |  |  | 59740 | 33051 | 2017-03-30 |  | 69740
Aircraft-33 | 282100-05-1 | ENG#1 MAIN FUEL PUMP SYSTEM - V/CK | INSP | GR1 | 1 | 12000 |  |  |  |  | 59740 | 33051 | 2017-03-30 |  | 71740
Aircraft-33 | 282100-05-1 | ENG#2 MAIN FUEL PUMP SYSTEM - V/CK | INSP | GR1 | 1 | 12000 |  |  |  |  | 59740 | 33051 | 2017-03-30 |  | 71740
Aircraft-33 | 282100-10-1 | MAIN FUEL PUMP SYST/AIR RELEASE VALVE -F/C | TEST | GR1 | 1 |  |  | 144 M |  |  | 53181 | 29747 | 2015-04-30 |  |  |  | 2027-04-30
Aircraft-33 | 282100-10-1 | MAIN FUEL PUMP SYST/AIR RELEASE VALVE -F/C | TEST | GR1 | 1 |  |  | 144 M |  |  | 53181 | 29747 | 2015-04-30 |  |  |  | 2027-04-30
Aircraft-33 | 282300-01-2 | FUEL CROSSFEED SYSTEM - OP/C | TEST | GR1 | 1 | 12000 |  |  |  |  | 59740 | 33051 | 2017-03-30 |  | 71740
Aircraft-33 | 282400-01-1 | ENGINE #1/ LP FUEL SHUT OFF VALVES - OP/C | TEST | GR1 | 1 | 15000 |  |  |  |  | 53181 | 29747 | 2015-04-30 |  | 68181
Aircraft-33 | 282400-01-1 | ENGINE #2/ LP FUEL SHUT OFF VALVES - OP/C | TEST | GR1 | 1 | 15000 |  |  |  |  | 53181 | 29747 | 2015-04-30 |  | 68181
Aircraft-33 | 282541-01-1 | LEFT WING COUPLING REFUEL/DEFUEL - DI | INSP | GR1 | 0.5 |  | 5000 |  |  |  | 59740 | 33051 | 2017-03-30 |  |  | 38051
Aircraft-33 | 282541-01-1 | RIGHT WING COUPLING REFUEL/DEFUEL - DI | INSP | GR1 | 0.5 |  | 5000 |  |  |  | 59740 | 33051 | 2017-03-30 |  |  | 38051
Aircraft-33 | 282900-02-1 | APU LOW PRESSURE FUEL VALVE - OP/C | TEST | GR1 | 0.5 | 24000 |  |  |  |  | 53181 | 29747 | 2015-04-30 |  | 77181
Aircraft-33 | 291000-04-1 | MAIN HYDR.POWER SYST.PTU GREEN/YELLOW-OP/C | TEST | GR1 | 0.5 | 22000 |  |  |  |  | 53181 | 29747 | 2015-04-30 |  | 75181
Aircraft-33 | 291000-05-1 | HYDRAULIC FLUID WATER SEPARATOR - DRAIN | LUB | GR1 | 0.2 | 2250 |  |  | A-CHECK |  | 64532 | 35377 | 2018-07-24 |  | 66782
Aircraft-33 | 291000-06-1 | MAIN HYDR.POWER SYST.PTU YELLOW/GREEN-F/C | TEST | GR1 | 0.5 | 7500 |  |  |  |  | 59740 | 33051 | 2017-03-30 |  | 67240
Aircraft-33 | 291000-08-1 | GREEN/BLUE/YELLOW PRIORITY VALVES - F/C | TEST | GR1 | 1.5 | 36000 |  | 144 M |  |  | 34893 | 20675 | 2010-01-29 |  | 70893 |  | 2022-01-29
Aircraft-33 | 291000-09-1 | HYDRAULIC FIRE SHUT OFF VALVES - OP/C | TEST | GR4 | 2.5 | 12000 |  |  |  |  | 59740 | 33051 | 2017-03-30 |  | 71740
Aircraft-33 | 291000-10-1 | HYDRAULIC FIRE SHUT OFF VALVES - F/C | TEST | GR4 | 1 | 16000 |  |  |  |  | 53181 | 29747 | 2015-04-30 |  | 69181
Aircraft-33 | 291000-10-1 | HYDRAULIC FIRE SHUT OFF VALVES - F/C | TEST | GR4 | 1 | 16000 |  |  |  |  | 53181 | 29747 | 2015-04-30 |  | 69181
Aircraft-33 | 291000-14-1 | HYDRAULIC POWER ACCUMULATORS CHARGE - F/CK | TF | GR1 | 0.2 | 600 |  |  | LINE MAINTENANCE |  | 65016 | 35622 | 2018-09-09 |  | 65616
Aircraft-33 | 291000-15-1 | MAIN HYDRAULIC POWER SYST - SAMP. ANALISIS | TP | GR1 | 2.5 | 7500 |  | 24 M |  |  | 59740 | 33051 | 2017-03-30 |  | 67240 |  | 2019-03-30
Aircraft-33 | 291000-18-1 | HYDRAULIC RECOVERY TANK - DRAIN | LUB | GR1 | 0.2 | 1500 |  |  | A-CHECK |  | 64532 | 35377 | 2018-07-24 |  | 66032
Aircraft-33 | 291000-19-1 | PTU INHIBITION LOGIC - OP/C | TEST | GR4 | 2 | 7500 |  |  |  |  | 59740 | 33051 | 2017-03-30 |  | 67240
Aircraft-33 | 291000-20-1 | MAIN HYDRAULIC POWER SYSTEM - OP/C | TEST | GR1 | 0.5 | 12000 |  | 36 M |  |  | 59740 | 33051 | 2017-03-30 |  | 71740 |  | 2020-03-30
Aircraft-33 | 291900-01-1 | GREEN/YELLOW SYST INTERNAL LEAK RATE - F/C | TEST | GR1 | 1.5 | 24000 |  | 144 M |  |  | 53181 | 29747 | 2015-04-30 |  | 77181 |  | 2027-04-30
Aircraft-33 | 291900-02-1 | BLUE HYD SYSTEM INTERNAL LEAK RATE - F/C | TEST | GR1 | 1 | 12000 |  |  |  |  | 59740 | 33051 | 2017-03-30 |  | 71740
Aircraft-33 | 292000-04-1 | BLUE AUX.HYD/RAM AIR TURBINE -OP/C AND F/C | TEST | GR1 | 6 | 3600 |  | 18 M | A-CHECK |  | 63949 | 35100 | 2018-05-29 |  | 67549 |  | 2019-11-29
Aircraft-33 | 292000-05-1 | RAM AIR TURBINE/AUTOMATIC DEPLOYMENT -OP/C | TEST | GR1 | 1 | 3600 |  | 18 M | A-CHECK |  | 63949 | 35100 | 2018-05-29 |  | 67549 |  | 2019-11-29
Aircraft-33 | 292000-07-1 | RAM AIR TURBINE ANTI-ICING MAGNETS - F/C | TEST | GR1 | 0.5 |  |  | 72 M |  |  | 53181 | 29747 | 2015-04-30 |  |  |  | 2021-04-30
Aircraft-33 | 292000-09-1 | RAM AIR TURBINE (RAT) /BLADES - DI | TP | GR1 | 0.5 | 3600 |  | 18 M | A-CHECK |  | 63949 | 35100 | 2018-05-29 |  | 67549 |  | 2019-11-29
Aircraft-33 | 292251-02-1 | RAM AIR TURBINE ASSY AND DOORS - DI | TP | GR1 | 0.5 |  |  | 20 M | A-CHECK |  | 63949 | 35100 | 2018-05-29 |  |  |  | 2020-01-29
Aircraft-33 | 293100-01-1 | HYDRAULIC FLUID LOW LEVEL WARNING - F/C | TEST | GR1 | 6.5 | 24000 |  |  |  |  | 53181 | 29747 | 2015-04-30 |  | 77181
Aircraft-33 | 293400-01-1 | HYD RESERVOIR LOW PRESSURE WARNING - OP/C | TEST | GR1 | 1 | 12000 |  |  |  |  | 59740 | 33051 | 2017-03-30 |  | 71740
Aircraft-33 | 301151-01-2 | LH WING ANTI-ICING FILTER - REPLACE | LUB | GR1 | 3.5 | 24000 |  |  |  |  | 59740 | 33051 | 2017-03-30 |  | 83740
Aircraft-33 | 301151-01-2 | RH WING ANTI-ICING FILTER - REPLACE | LUB | GR1 | 3.5 | 24000 |  |  |  |  | 59740 | 33051 | 2017-03-30 |  | 83740
Aircraft-33 | 301151-02-1 | LH WING ANTI-ICING FILTER - REPLACE | LUB | GR1 | 3.5 | 24000 |  |  |  |  | 59740 | 33051 | 2017-03-30 |  | 83740
Aircraft-33 | 301151-02-1 | RH WING ANTI-ICING FILTER - REPLACE | LUB | GR1 | 3.5 | 24000 |  |  |  |  | 59740 | 33051 | 2017-03-30 |  | 83740
Aircraft-33 | 302100-C1-1 | ENG #1 - AIR INTAKE ICE PROTECTION - OP/C | TEST | GR1 | 1 |  |  | 48 M | [5 empty] | C1.2
Aircraft-33 | 302100-C1-1 | ENG #2 - AIR INTAKE ICE PROTECTION - OP/C | TEST | GR1 | 1 |  |  | 48 M | [5 empty] | C1.2
Aircraft-33 | 302149-C1-1 | ENGINE #1/INLET COWL ANTI-ICE DUCTS - DI | INSP | GR1 | 0.5 | 6000 |  |  | A-CHECK |  | 61097 | 33731 | 2017-08-09 |  | 67097
Aircraft-33 | 302149-C1-1 | ENGINE #2/INLET COWL ANTI-ICE DUCTS - DI | INSP | GR1 | 0.5 | 6000 |  |  | A-CHECK |  | 61097 | 33731 | 2017-08-09 |  | 67097
Aircraft-33 | 303100-01-1 | PROBE ICE PROTECTION SYST/PITOT HEATER-F/C | TEST | GR4 | 0.5 |  |  | 24 M |  |  | 59740 | 33051 | 2017-03-30 |  |  |  | 2019-03-30
Aircraft-33 | 313300-06-1 | DFDR SYSTEM INTERCONNECTION/WGL-DAR - OP/C | TEST | GR4 | 0.5 | 24000 |  |  |  |  | 46202 | 26350 | 2013-06-03 |  | 70202
Aircraft-33 | 316000-01-1 | EFIS/ECAM SWITCHING FUNCTIONS - OP/C | TEST | GR4 | 1 | 7500 |  |  |  |  | 59740 | 33051 | 2017-03-30 |  | 67240
Aircraft-33 | 321100-15-1 | MLG SYST/BUSHES/AIRFR.ATTACH.FTTNGS-REMOVE | ABAC | GR1 | 0.1 |  | 20000 |  |  |  | 63949 | 35100 | 2018-05-29 |  |  | 55100
Aircraft-33 | 321100-15-1 | MLG SYST/BUSHES/AIRFR.ATTACH FITTINGS -NDT | INSP | GR1 | 8 |  | 20000 |  |  |  | 63949 | 35100 | 2018-05-29 |  |  | 55100
Aircraft-33 | 321100-15-1 | MLG SYST/BUSHES/AIRFR.ATTCH.FTTNGS-INSTALL | FEAC | GR1 | 0.1 |  | 20000 |  |  |  | 63949 | 35100 | 2018-05-29 |  |  | 55100
Aircraft-33 | 321100-15-1 | MLG SYST/BUSHES/AIRFR.ATTACH.FITTINGS -F/C | TEST | GR1 | 1 |  | 20000 |  |  |  | 63949 | 35100 | 2018-05-29 |  |  | 55100
Aircraft-33 | 321100-15-1 | MLG SYST/BUSHES/AIRFR.ATTACH.FTTNGS-REMOVE | ABAC | GR1 | 0.5 |  | 20000 |  |  |  | 63949 | 35100 | 2018-05-29 |  |  | 55100
Aircraft-33 | 321100-15-1 | MLG SYST/BUSHES/AIRFR.ATTACH FITTINGS -NDT | INSP | GR1 | 8 |  | 20000 |  |  |  | 63949 | 35100 | 2018-05-29 |  |  | 55100
Aircraft-33 | 321100-15-1 | MLG SYST/BUSHES/AIRFR.ATTCH.FTTNGS-INSTALL | FEAC | GR1 | 0.5 |  | 20000 |  |  |  | 63949 | 35100 | 2018-05-29 |  |  | 55100
Aircraft-33 | 321100-15-1 | MLG SYST/BUSHES/AIRFR.ATTACH.FITTINGS -F/C | TEST | GR1 | 1 |  | 20000 |  |  |  | 63949 | 35100 | 2018-05-29 |  |  | 55100
Aircraft-33 | 321101-01-2 | LEFT MAIN LANDING GEAR SLIDING TUBE - DI | INSP | GR1 | 1 |  |  | 6 Y |  |  | 63949 | 35100 | 2018-05-29 |  |  |  | 2024-05-29
Aircraft-33 | 321101-01-2 | RIGHT MAIN LANDING GEAR SLIDING TUBE - DI | INSP | GR1 | 1 |  |  | 6 Y |  |  | 63949 | 35100 | 2018-05-29 |  |  |  | 2024-05-29
Aircraft-33 | 321103-01-1 | LEFT MAIN LANDING GEAR MAIN FITTING - DI | INSP | GR1 | 0.5 |  |  | 6 Y |  |  | 63949 | 35100 | 2018-05-29 |  |  |  | 2024-05-29
Aircraft-33 | 321103-01-1 | RIGHT MAIN LANDING GEAR MAIN FITTING - DI | INSP | GR1 | 0.5 |  |  | 6 Y |  |  | 63949 | 35100 | 2018-05-29 |  |  |  | 2024-05-29
Aircraft-33 | 321111-03-1 | LEFT MLG TORQUE LINK DAMPER FLUID LVL - CK | INSP | GR1 | 0.2 |  | 1500 |  | A-CHECK |  | 64532 | 35377 | 2018-07-24 |  |  | 36877
Aircraft-33 | 321111-03-1 | RGHT MLG TORQUE LINK DAMPER FLUID LVL - CK | INSP | GR1 | 0.2 |  | 1500 |  | A-CHECK |  | 64532 | 35377 | 2018-07-24 |  |  | 36877
Aircraft-33 | 321113-03-1 | LEFT MLG SHOCK ABSORBER FLUID LEVEL - C/K | LUB | GR1 | 4.5 |  | 10000 | 80 M |  |  | 63949 | 35100 | 2018-05-29 |  |  | 45100 | 2025-01-29
Aircraft-33 | 321113-03-1 | RIGHT MLG SHOCK ABSORBER FLUID LEVEL - C/K | LUB | GR1 | 4.5 |  | 10000 | 80 M |  |  | 63949 | 35100 | 2018-05-29 |  |  | 45100 | 2025-01-29
Aircraft-33 | 321113-04-1 | LH MLG SHOCK ABSORBER CHARGE PRESSURE -C/K | LUB | GR1 | 1 |  | 8000 | 36 M |  |  | 63949 | 35100 | 2018-05-29 |  |  | 43100 | 2021-05-29
Aircraft-33 | 321113-04-1 | RH MLG SHOCK ABSORBER CHARGE PRESSURE -C/K | LUB | GR1 | 1 |  | 8000 | 36 M |  |  | 63949 | 35100 | 2018-05-29 |  |  | 43100 | 2021-05-29
Aircraft-33 | 321127-01-1 | LEFT MLG WHEELS AND BRAKES - REMOVE | ABAC | GR1 | 3 |  | 10000 |  |  |  | 63949 | 35100 | 2018-05-29 |  |  | 45100
Aircraft-33 | 321127-01-1 | LEFT MLG TORQUE LINK ASSY - DI | INSP | GR1 | 10 |  | 10000 |  |  |  | 63949 | 35100 | 2018-05-29 |  |  | 45100
Aircraft-33 | 321127-01-1 | LEFT MLG WHEELS AND BRAKES - INSTALL | FEAC | GR1 | 3 |  | 10000 |  |  |  | 63949 | 35100 | 2018-05-29 |  |  | 45100
Aircraft-33 | 321127-01-1 | RIGHT MLG WHEELS AND BRAKES - REMOVE | ABAC | GR1 | 3 |  | 10000 |  |  |  | 63949 | 35100 | 2018-05-29 |  |  | 45100
Aircraft-33 | 321127-01-1 | RIGHT MLG TORQUE LINK ASSY - DI | INSP | GR1 | 10 |  | 10000 |  |  |  | 63949 | 35100 | 2018-05-29 |  |  | 45100
Aircraft-33 | 321127-01-1 | RIGHT MLG WHEELS AND BRAKES - INSTALL | FEAC | GR1 | 5 |  | 10000 |  |  |  | 63949 | 35100 | 2018-05-29 |  |  | 45100
Aircraft-33 | 321146-01-1 | MLG SYST/RETRACTION ACTUATOR/EXTER.SURF-DI | INSP | GR1 | 0.5 |  |  | 6 Y |  |  | 53181 | 29747 | 2015-04-30 |  |  |  | 2021-04-30
Aircraft-33 | 321146-01-1 | MLG SYST/RETRACTION ACTUATOR/EXTER.SURF-DI | INSP | GR1 | 0.5 |  |  | 6 Y |  |  | 53181 | 29747 | 2015-04-30 |  |  |  | 2021-04-30
Aircraft-33 | 321156-01-2 | MAIN LANDING GEAR SYST PARTS/EXT.SURF - DI | INSP | GR1 | 2.5 |  |  | 6 Y |  |  | 53181 | 29747 | 2015-04-30 |  |  |  | 2021-04-30
Aircraft-33 | 321156-01-2 | MAIN LANDING GEAR SYST PARTS/EXT.SURF - DI | INSP | GR1 | 2.5 |  |  | 6 Y |  |  | 53181 | 29747 | 2015-04-30 |  |  |  | 2021-04-30
Aircraft-33 | 322100-07-1 | NECESSARY PROCEDURES TO INSP. | ABAC | GR1 | 7 |  | 20000 |  |  |  | 63949 | 20000 | 2018-05-29 |  |  | 40000
Aircraft-33 | 322100-07-1 | NLG SYST/BUSHING/BEARINGS - SDI | INSP | GR1 | 1 |  | 20000 |  |  |  | 63949 | 20000 | 2018-05-29 |  |  | 40000
Aircraft-33 | 322100-07-1 | FINAL CONFIGURATION AFTER INSP. | FEAC | GR1 | 7 |  | 20000 |  |  |  | 63949 | 20000 | 2018-05-29 |  |  | 40000
Aircraft-33 | 322113-01-1 | NLG SHOCK ABSORBER CHARGE PRESSURE - INSP | LUB | GR1 | 1 |  | 5000 | 24 M |  |  | 59740 | 33051 | 2017-03-30 |  |  | 38051 | 2019-03-30
Aircraft-33 | 322127-01-1 | NLG TORQUE LINK - CK | INSP | GR1 | 0.5 |  | 5000 |  |  |  | 63949 | 35100 | 2018-05-29 |  |  | 40100
Aircraft-33 | 322141-01-1 | NOSE LANDING GEAR SYSTEM/PARTS - DI | INSP | GR1 | 2 |  |  | 6 Y |  |  | 63949 | 35100 | 2018-05-29 |  |  |  | 2024-05-29
Aircraft-33 | 322142-01-1 | NOSE LANDING GEAR SYST/TORQUE LINKS - DI | INSP | GR1 | 1 |  |  | 6 Y |  |  | 63949 | 35100 | 2018-05-29 |  |  |  | 2024-05-29
Aircraft-33 | 322143-01-1 | NOSE LANDING GEAR SYST/FRST.UPPER PANEL-DI | INSP | GR1 | 1 |  |  | 6 Y |  |  | 63949 | 35100 | 2018-05-29 |  |  |  | 2024-05-29
Aircraft-33 | 322144-01-1 | NOSE LANDING GEAR SYST/LOCKS LINK - DI | INSP | GR1 | 0.5 |  |  | 6 Y |  |  | 53181 | 29747 | 2015-04-30 |  |  |  | 2021-04-30
Aircraft-33 | 322145-01-1 | NOSE LANDING GEAR SYSTEM/PARTS - DI | INSP | GR1 | 3.5 |  |  | 6 Y |  |  | 53181 | 29747 | 2015-04-30 |  |  |  | 2021-04-30
Aircraft-33 | 322151-01-1 | NOSE LANDING GEAR SYST/ACTUAT.CILINDER -DI | INSP | GR1 | 0.5 |  |  | 6 Y |  |  | 53181 | 29747 | 2015-04-30 |  |  |  | 2021-04-30
Aircraft-33 | 323000-16-1 | EXTENSION AND RETRACTION SYST/NLG DOOR-SDI | INSP | GR1 | 1.5 |  | 20000 | [8 empty] | 20000
Aircraft-33 | 323000-16-1 | EXTENSION AND RETRACTION SYST/MLG DOOR-SDI | INSP | GR1 | 1.5 |  | 20000 | [8 empty] | 20000
Aircraft-33 | 323000-16-1 | EXTENSION AND RETRACTION SYST/MLG DOOR-SDI | INSP | GR1 | 1.5 |  | 20000 | [8 empty] | 20000
Aircraft-33 | 323000-17-1 | EXTENSION AND RETRACTION SYST/LGCIU - F/C | TEST | GR4 | 0.5 | 4000 |  |  | A-CHECK |  | 64532 | 35377 | 2018-07-24 |  | 68532
Aircraft-33 | 323100-02-1 | NOSE LANDING GEAR AND DOOR UPLOCKS - DI | INSP | GR1 | 1.5 |  | 3500 | 24 M |  |  | 59740 | 33051 | 2017-03-30 |  |  | 36551 | 2019-03-30
Aircraft-33 | 323100-02-1 | LEFT MLG AND DOOR UPLOCKS AND PINS - DI | INSP | GR1 | 1.5 |  | 3500 | 24 M |  |  | 59740 | 33051 | 2017-03-30 |  |  | 36551 | 2019-03-30
Aircraft-33 | 323100-02-1 | RIGHT MLG AND DOOR UPLOCKS AND PINS - DI | INSP | GR1 | 1.5 |  | 3500 | 24 M |  |  | 59740 | 33051 | 2017-03-30 |  |  | 36551 | 2019-03-30
Aircraft-33 | 323100-03-1 | LANDING GEAR RETRACTION INHIB BAULK - OP/C | TEST | GR1 | 0.5 |  | 18000 | 144 M |  |  | 46202 | 26350 | 2013-06-03 |  |  | 44350 | 2025-06-03
Aircraft-33 | 323100-04-1 | LG HYDRAULIC SAFETY VALVE - OP/C | TEST | GR4 | 4 | 15000 |  | 72 M |  |  | 53181 | 29747 | 2015-04-30 |  | 68181 |  | 2021-04-30
Aircraft-33 | 323100-05-1 | NOSE GEAR DOORS OPERATING MECHANISM - DI | INSP | GR1 | 1 |  | 8000 | 36 M |  |  | 59740 | 33051 | 2017-03-30 |  |  | 41051 | 2020-03-30
Aircraft-33 | 323100-06-1 | LANDING GEAR NOT DOWN WARNING - OP/C | TEST | GR4 | 0.5 | 12000 |  |  |  |  | 59740 | 33051 | 2017-03-30 |  | 71740
Aircraft-33 | 323105-04-1 | LH MLG DOOR ACTUATING CYLINDER - F/C | TEST | GR1 | 1 |  | 7500 |  |  |  | 53181 | 29747 | 2015-04-30 |  |  | 37247
Aircraft-33 | 323105-04-1 | RH MLG DOOR ACTUATING CYLINDER - F/C | TEST | GR1 | 1 |  | 7500 |  |  |  | 53181 | 29747 | 2015-04-30 |  |  | 37247
Aircraft-33 | 323105-05-1 | NLG DOOR ACTUATING CYLINDER - F/CK | TEST | GR1 | 0.5 |  | 7500 |  |  |  | 56795 | 31535 | 2016-05-05 |  |  | 39035
Aircraft-33 | 323300-01-1 | FREE FALL EXTENSION SYST/CABLES - DI | INSP | GR1 | 5.5 |  |  | 72 M |  |  | 53181 | 29747 | 2015-04-30 |  |  |  | 2021-04-30
Aircraft-33 | 323300-01-1 | FREE FALL EXTENSION SYST/CABLES - DI | INSP | GR1 | 5.5 |  |  | 72 M |  |  | 53181 | 29747 | 2015-04-30 |  |  |  | 2021-04-30
Aircraft-33 | 323300-03-1 | LANDING GEAR FREE FALL EXTENSION - F/C | TEST | GR1 | 9.5 |  | 15000 | 80 M |  |  | 59740 | 33051 | 2017-03-30 |  |  | 48051 | 2023-11-30
Aircraft-33 | 323300-04-1 | NECESSARY PROCEDURES TO INSP. | ABAC | GR2 | 5 |  |  | 72 M |  |  | 53181 | 29747 | 2015-04-30 |  |  |  | 2021-04-30
Aircraft-33 | 323300-04-1 | LANDING GEAR FREE FALL CABLES TENSION -F/C | INSP | GR1 | 1.5 |  |  | 72 M |  |  | 53181 | 29747 | 2015-04-30 |  |  |  | 2021-04-30
Aircraft-33 | 323300-04-1 | FINAL CONFIGURATION AFTER INSP. | FEAC | GR2 | 6 |  |  | 72 M |  |  | 53181 | 29747 | 2015-04-30 |  |  |  | 2021-04-30
Aircraft-33 | 323300-05-2 | FREE FALL EXTENSION SYST/MECH.CONTROL-OP/C | TEST | GR1 | 1.5 | 7700 |  | 36 M |  |  | 59740 | 33051 | 2017-03-30 |  | 67440 |  | 2020-03-30
Aircraft-33 | 324000-14-1 | NORMAL BRAKING MODE REACTIVATION - F/C | TEST | GR1 | 2.5 |  | 8000 | 48 M |  |  | 53181 | 29747 | 2015-04-30 |  |  | 37747 | 2019-04-30
Aircraft-33 | 324000-17-1 | WHEELS AND BRAKES SYST/ACCUMULATOR - F/C | TEST | GR1 | 0.5 | 12000 | 8000 |  |  |  | 59740 | 33051 | 2017-03-30 |  | 71740 | 41051
Aircraft-33 | 324300-01-1 | ALTERNATE BRAKING SYSTEM - OP/C | TEST | GR1 | 0.5 | 6300 |  |  | A-CHECK |  | 63188 | 34720 | 2018-03-07 |  | 69488
Aircraft-33 | 324300-02-1 | ALTERNATE BRAKING/ANTISKID INHIBIT - OP/C | TEST | GR1 | 0.5 |  | 10000 |  |  |  | 59740 | 33051 | 2017-03-30 |  |  | 43051
Aircraft-33 | 324311-01-1 | HYDRAULIC RESERVOIR/BRAKE CONTROL SYST-F/C | TEST | GR1 | 0.2 |  | 1500 |  | A-CHECK |  | 63860 | 35061 | 2018-05-16 |  |  | 36561
Aircraft-33 | 324500-01-2 | PARKING BRAKE SYSTEM - OP/C | TEST | GR1 | 0.2 |  | 10000 | 48 M |  |  | 59740 | 33051 | 2017-03-30 |  |  | 43051 | 2021-03-30
Aircraft-33 | 335100-03-1 | BATTERY CAPACITY - OP/C | TEST | GR4 | 2.5 |  |  | 12 M | A-CHECK |  | 62465 | 34387 | 2017-12-27 |  |  |  | 2018-12-27
Aircraft-33 | 335100-05-1 | EMERGENCY LIGHTING SYSTEM - OP/C | INSP | GR4 | 2 | 15000 |  |  |  |  | 53181 | 29747 | 2015-04-30 |  | 68181
Aircraft-33 | 335100-06-1 | PAX COMPARTMENT EMERGENCY LIGHTING - C/K | INSP | GR4 | 5 | 24000 |  |  |  |  | 53181 | 29747 | 2015-04-30 |  | 77181
Aircraft-33 | 341300-01-1 | OVERSPEED WARNING VMO/MMO - OP/C | TEST | GR4 | 0.5 | 15000 |  |  |  |  | 53181 | 29747 | 2015-04-30 |  | 68181
Aircraft-33 | 341300-02-1 | AIR DATA SWITCHING FUNCTION - OP/C | TEST | GR4 | 0.5 | 15000 |  |  |  |  | 53181 | 29747 | 2015-04-30 |  | 68181
Aircraft-33 | 341300-03-1 | OVERSPEED WARNINGS - OP/C | TEST | GR4 | 1.5 | 15000 |  |  |  |  | 53181 | 29747 | 2015-04-30 |  | 68181
Aircraft-33 | 341300-05-1 | AIR DATA SYSTEM - OPERATIONAL CHECK | TEST | GR4 | 1 | 12000 |  |  |  |  | 59740 | 33051 | 2017-03-30 |  | 71740
Aircraft-33 | 341300-07-1 | AIR DATA SYSTEM/FLUSHING - SERVICING | LUB | GR4 | 1 | 7500 |  | 24 M |  |  | 59740 | 33051 | 2017-03-30 |  | 67240 |  | 2019-03-30
Aircraft-33 | 341300-07-1 | AIR DATA SYSTEM/FLUSHING - LEAK/CK | TEST | GR4 | 0.5 | 7500 |  | 24 M |  |  | 59740 | 33051 | 2017-03-30 |  | 67240 |  | 2019-03-30
Aircraft-33 | 341300-11-1 | AIR DATA SYST/PITOT PROBE/DRAIN HOLES -CLN | LUB | GR4 | 0.5 | 2250 |  |  | A-CHECK |  | 63860 | 35061 | 2018-05-16 |  | 66110
Aircraft-33 | 341300-11-1 | AIR DATA SYST/PITOT PROBE/DRAIN HOLES -CLN | LUB | GR4 | 0.5 | 2250 |  |  | A-CHECK |  | 64532 | 35377 | 2018-07-24 |  | 66782
Aircraft-33 | 342100-02-1 | STANDBY ALTITUDE AND AIRSPEED SYST - DRAIN | LUB | GR4 | 6 | 6000 |  | 20 M | A-CHECK |  | 62465 | 34387 | 2017-12-27 |  | 68465 |  | 2019-08-27
Aircraft-33 | 342100-02-1 | STANDBY ALTITUDE AND AIRSPEED SYST-LEAK/CK | TEST | GR4 | 1 | 6000 |  | 20 M | A-CHECK |  | 62465 | 34387 | 2017-12-27 |  | 68465 |  | 2019-08-27
Aircraft-33 | 342200-01-1 | STANDBY COMPASS - OP/C | INSP | GR4 | 0.5 | 7500 |  |  |  |  | 59740 | 33051 | 2017-03-30 |  | 67240
Aircraft-33 | 344800-01-1 | GROUND PROXIMITY WARNING SYSTEM - OP/C | TEST | GR4 | 0.5 | 7500 |  |  |  |  | 59740 | 33051 | 2017-03-30 |  | 67240
Aircraft-33 | 345200-01-1 | ATC/MODE S TRANSPONDER SYSTEM - F/C | TEST | GR4 | 5 |  |  | 24 M |  |  | 59740 | 33051 | 2017-03-30 |  |  |  | 2019-03-30
Aircraft-33 | 345200-02-1 | ATC ANTENNAS - F/CK | TEST | GR4 | 0.5 | 15000 |  |  |  |  | 53181 | 29747 | 2015-04-30 |  | 68181
Aircraft-33 | 345200-03-1 | ATC/MODE S TRANSPONDER SYSTEM - F/C | TEST | GR4 | 2.5 |  |  | 24 M |  |  | 59740 | 33051 | 2017-03-30 |  |  |  | 2019-03-30
Aircraft-33 | 351000-01-1 | FLIGHT CREW OXYGEN SYSTEM - OP/C | TEST | GR2 | 0.5 |  |  | 24 M |  |  | 59740 | 33051 | 2017-03-30 |  |  |  | 2019-03-30
Aircraft-33 | 351000-08-1 | CREW OXYGEN SYST/ECAM OXYGEN CYLINDER -F/C | TEST | GR2 | 0.5 | 7500 |  | 36 M |  |  | 59740 | 33051 | 2017-03-30 |  | 67240 |  | 2020-03-30
Aircraft-33 | 351000-09-1 | CREW OXYGEN LP SUPPLY HOSE - DISCARD | INSP | GR2 | 1.5 |  |  | 240 M |  |  | 59740 | 33051 | 2017-03-30 |  |  |  | 2037-03-30
Aircraft-33 | 351241-01-1 | CREW OXYGEN MASKS (OUT OF BOX) - DI | INSP | GR2 | 1 |  |  | 24 M |  |  | 59740 | 33051 | 2017-03-30 |  |  |  | 2019-03-30
Aircraft-33 | 351351-01-1 | LP OXYGEN SUPPLY - F/CK | TEST | GR2 | 0.5 |  |  | 72 M |  |  | 53181 | 29747 | 2015-04-30 |  |  |  | 2021-04-30
Aircraft-33 | 352000-01-1 | MANUAL MASK RELEASE - OP/C | TEST | GR2 | 1 | 8500 |  |  |  |  | 59740 | 33051 | 2017-03-30 |  | 68240
Aircraft-33 | 352000-02-1 | MASKS RELEASE/OXYGEN GENERATOR- DI AND V/C | INSP | GR2 | 1.5 | 24000 |  | 72 M |  |  | 53181 | 29747 | 2015-04-30 |  | 77181 |  | 2021-04-30
Aircraft-33 | 352000-02-1 | MASKS RELEASE/OXYGEN GENERATOR- F/C | INSP | GR2 | 5 | 24000 |  | 72 M |  |  | 53181 | 29747 | 2015-04-30 |  | 77181 |  | 2021-04-30
Aircraft-33 | 353000-04-1 | OXYGEN CYLINDERS ATTACHMENTS - V/CK | INSP | GR2 | 0.5 | 24000 |  |  |  |  | 53181 | 29747 | 2015-04-30 |  | 77181
Aircraft-33 | 353000-07-1 | PORTABLE OXYGEN SYSTEM/OXYGEN MASK - DI | INSP | GR2 | 0.5 |  |  | 24 M |  |  | 59740 | 33051 | 2017-03-30 |  |  |  | 2019-03-30
Aircraft-33 | 361100-01-1 | ENG #1 - OVERPRESSURE VALVE - F/C | INSP | GR1 | 1 | 22000 |  | 60 M |  |  | 59740 | 33051 | 2017-03-30 |  | 81740 |  | 2022-03-30
Aircraft-33 | 361100-01-1 | ENG #2 - OVERPRESSURE VALVE - F/C | INSP | GR1 | 1 | 22000 |  | 60 M |  |  | 59740 | 33051 | 2017-03-30 |  | 81740 |  | 2022-03-30
Aircraft-33 | 361100-08-1 | ENG #1/HIGH PRESSURE BLEED AIR DUCT - DI | INSP | GR1 | 0.2 |  | 1800 |  | A-CHECK |  | 63860 | 35061 | 2018-05-16 |  |  | 36861
Aircraft-33 | 361100-08-1 | ENG #2/HIGH PRESSURE BLEED AIR DUCT - DI | INSP | GR1 | 0.2 |  | 1800 |  | A-CHECK | A3.28 | 63188 | 34720 | 2018-03-07 |  |  | 36520
Aircraft-33 | 361141-03-1 | ENG 1 - REMOVAL/INSP IP BLEED CHECK VALVE | INSP | GR1 | 0.2 | 7500 |  |  |  | A3.27 | 60431 | 33411 | 2017-06-08 |  | 67931
Aircraft-33 | 361141-03-1 | ENG 1 - INSTALL IP BLEED CHECK VALVE | LUB | GR1 | 0.2 | 7500 |  |  |  | A3.27 | 60431 | 33411 | 2017-06-08 |  | 67931
Aircraft-33 | 361141-03-1 | ENG 1 - LEAK CHECK OF IP BLEED CHECK VALVE | TEST | GR1 | 0.2 | 7500 |  |  |  | A3.27 | 60431 | 33411 | 2017-06-08 |  | 67931
Aircraft-33 | 361141-03-1 | ENG 2 - REMOVAL/INSP IP BLEED CHECK VALVE | INSP | GR1 | 0.2 | 7500 |  |  |  | A3.28 | 63188 | 34720 | 2018-03-07 |  | 70688
Aircraft-33 | 361141-03-1 | ENG 2 - INSTALL IP BLEED CHECK VALVE | LUB | GR1 | 0.2 | 7500 |  |  |  | A3.28 | 63188 | 34720 | 2018-03-07 |  | 70688
Aircraft-33 | 361141-03-1 | ENG 2 - LEAK/CHECK OF IP BLEED CHECK VALVE | TEST | GR1 | 0.2 | 7500 |  |  |  | A3.28 | 63188 | 34720 | 2018-03-07 |  | 70688
Aircraft-33 | 361143-01-1 | THERMOSTAT/FILTER FAN AIR VALVE CTRL - R/I | LUB | GR1 | 1 | 7500 |  |  |  |  | 59740 | 33051 | 2017-03-30 |  | 67240
Aircraft-33 | 361143-01-1 | THERMOSTAT/FILTER FAN AIR VALVE CTRL - R/I | LUB | GR1 | 1 | 7500 |  |  |  |  | 59740 | 33051 | 2017-03-30 |  | 67240
Aircraft-33 | 361148-01-1 | LEFT WING/BLEED AIR DUCTING - LEAK AND F/C | TP | GR1 | 0.5 | 22000 |  |  |  |  | 53181 | 29747 | 2015-04-30 |  | 75181
Aircraft-33 | 361148-01-1 | RIGHT WING/BLEED AIR DUCTING- LEAK AND F/C | TP | GR1 | 0.5 | 22000 |  |  |  |  | 53181 | 29747 | 2015-04-30 |  | 75181
Aircraft-33 | 361200-01-1 | APU BLEED AIR SUPPLY CROSSBLEED - OP/C | TEST | GR2 | 0.5 |  |  | 72 M |  |  | 59740 | 33051 | 2017-03-30 |  |  |  | 2023-03-30
Aircraft-33 | 361200-02-1 | APU BLEED AIR SUPPLY - FNC | INSP | GR2 | 1.5 | 24000 |  |  |  |  | 53181 | 29747 | 2015-04-30 |  | 77181
Aircraft-33 | 361200-02-1 | APU BLEED AIR SUPPLY - FNC | INSP | GR2 | 1.5 | 24000 |  |  |  |  | 53181 | 29747 | 2015-04-30 |  | 77181
Aircraft-33 | 361200-02-1 | APU BLEED AIR SUPPLY, ZONE 310 - FNC | INSP | GR1 | 1.5 | 24000 |  |  |  |  | 53181 | 29747 | 2015-04-30 |  | 77181
Aircraft-33 | 361200-03-1 | APU BLEED AIR DUCTING,ZONES 191/192 - F/CK | INSP | GR2 | 1.5 | 24000 |  |  |  |  | 53181 | 29747 | 2015-04-30 |  | 77181
Aircraft-33 | 361251-01-1 | APU BLEED CHECK VALVE - DI | INSP | GR2 | 2 | 24000 |  |  |  |  | 46202 | 26350 | 2013-06-03 |  | 70202
Aircraft-33 | 361251-01-1 | APU BLEED CHECK VALVE - OP/C AND LEAK/CK | TEST | GR2 | 0.5 | 24000 |  |  |  |  | 46202 | 26350 | 2013-06-03 |  | 70202
Aircraft-33 | 383100-02-1 | WATER SEPARATOR/FILTER - DI | INSP | GR2 | 3.5 | 7500 |  | 24 M |  |  | 59740 | 33051 | 2017-03-30 |  | 67240 |  | 2019-03-30
Aircraft-33 | 383100-05-1 | WASTE HOLDING TANK - DI | INSP | GR2 | 2 | 7500 |  | 24 M |  |  | 59740 | 33051 | 2017-02-27 |  | 67240 |  | 2019-02-27
Aircraft-33 | 383200-01-1 | LAVY 'A' WASHBASIN DRAIN VALVE FILTER -CLN | LUB | GR2 | 0.2 | 1500 |  |  | A-CHECK |  | 64532 | 35377 | 2018-07-24 |  | 66032
Aircraft-33 | 383200-01-1 | LAVY 'D' WASHBASIN DRAIN VALVE FILTER -CLN | LUB | GR2 | 0.2 | 1500 |  |  | A-CHECK |  | 64532 | 35377 | 2018-07-24 |  | 66032
Aircraft-33 | 383200-01-1 | LAVY 'E' WASHBASIN DRAIN VALVE FILTER -CLN | LUB | GR2 | 0.2 | 1500 |  |  | A-CHECK |  | 64532 | 35377 | 2018-07-24 |  | 66032
Aircraft-33 | 384142-01-1 | AIR FILTER 4210MM - DISCARD | LUB | GR2 | 0.5 | 24000 |  | 72 M |  |  | 53181 | 29747 | 2015-04-30 |  | 77181 |  | 2021-04-30
Aircraft-33 | 384142-01-1 | AIR FILTER 4210MM - LK/C AND OP/C | TEST | GR2 | 1 | 24000 |  | 72 M |  |  | 53181 | 29747 | 2015-04-30 |  | 77181 |  | 2021-04-30
Aircraft-33 | 384142-01-1 | AIR FILTER 4210MM - SAFETY CHECK | INSP | GR2 | 0.5 | 24000 |  | 72 M |  |  | 53181 | 29747 | 2015-04-30 |  | 77181 |  | 2021-04-30
Aircraft-33 | 491200-A1-1 | APU MOUNTS SYST/VIBRAT.ISOLAT.STRUCT - DI | INSP | GR1 | 1 |  |  | 80 M |  |  | 46202 | 26350 | 2013-06-03 |  |  |  | 2020-02-03
Aircraft-33 | 491200-A2-1 | APU MOUNTS GENERAL/APU SUSPENSION - GVI | INSP | GR1 | 2 |  |  | 24 M |  |  | 59740 | 33051 | 2017-03-30 |  |  |  | 2019-03-30
Aircraft-33 | 491600-A1-1 | APU AIR INTAKE SYSTEM/SEALS AND FELT - DI | INSP | GR1 | 1 |  |  | 40 M |  |  | 59740 | 33051 | 2017-03-30 |  |  |  | 2020-07-30
Aircraft-33 | 493400-A1-1 | APU FUEL LOW PRESSURE CIRCUIT - OP/C | TEST | GR1 | 0.5 |  |  | 24 M |  |  | 59740 | 33051 | 2017-03-30 |  |  |  | 2019-03-30
Aircraft-33 | 498000-A4-1 | EXHAUST SYST/APU COMPRT/MUFFLER INSULAT-VC | INSP | GR1 | 0.5 |  |  | 24 M |  |  | 59740 | 33051 | 2017-03-30 |  |  |  | 2019-03-30
Aircraft-33 | 521000-02-1 | LEFT FWD PASSENGER/CREW DOOR - F/C | TEST | GR2 | 0.5 | 15000 | 10000 | 80 M |  |  | 53181 | 29747 | 2015-04-30 |  | 68181 | 39747 | 2021-12-30
Aircraft-33 | 521000-02-1 | LEFT AFT PASSENGER/CREW DOOR - F/C | TEST | GR2 | 0.5 | 15000 | 10000 | 80 M |  |  | 53181 | 29747 | 2015-04-30 |  | 68181 | 39747 | 2021-12-30
Aircraft-33 | 521000-02-1 | RIGHT FWD PASSENGER/CREW DOOR - F/C | TEST | GR2 | 0.5 | 15000 | 10000 | 80 M |  |  | 53181 | 29747 | 2015-04-30 |  | 68181 | 39747 | 2021-12-30
Aircraft-33 | 521000-02-1 | RIGHT AFT PASSENGER/CREW DOOR - F/C | TEST | GR2 | 0.5 | 15000 | 10000 | 80 M |  |  | 53181 | 29747 | 2015-04-30 |  | 68181 | 39747 | 2021-12-30
Aircraft-33 | 521000-03-1 | LEFT FWD PASSENGER/CREW DOOR SEAL - DI | INSP | GR2 | 0.5 |  |  | 48 M |  |  | 53181 | 29747 | 2015-04-30 |  |  |  | 2019-04-30
Aircraft-33 | 521000-03-1 | LEFT AFT PASSENGER/CREW DOOR SEAL - DI | INSP | GR2 | 0.5 |  |  | 48 M |  |  | 53181 | 29747 | 2015-04-30 |  |  |  | 2019-04-30
Aircraft-33 | 521000-03-1 | RIGHT FWD PASSENGER/CREW DOOR SEAL - DI | INSP | GR2 | 0.5 |  |  | 48 M |  |  | 53181 | 29747 | 2015-04-30 |  |  |  | 2019-04-30
Aircraft-33 | 521000-03-1 | RIGHT AFT PASSENGER/CREW DOOR SEAL - DI | INSP | GR2 | 0.5 |  |  | 48 M |  |  | 53181 | 29747 | 2015-04-30 |  |  |  | 2019-04-30
Aircraft-33 | 521000-04-1 | LEFT FWD PASSENGER/CREW DOOR - DI | INSP | GR2 | 2.5 | 15000 | 10000 | 80 M |  |  | 53181 | 29747 | 2015-04-30 |  | 68181 | 39747 | 2021-12-30
Aircraft-33 | 521000-04-1 | LEFT AFT PASSENGER/CREW DOOR - DI | INSP | GR2 | 2.5 | 15000 | 10000 | 80 M |  |  | 53181 | 29747 | 2015-04-30 |  | 68181 | 39747 | 2021-12-30
Aircraft-33 | 521000-04-1 | RIGHT FWD PASSENGER/CREW DOOR - DI | INSP | GR2 | 2.5 | 15000 | 10000 | 80 M |  |  | 53181 | 29747 | 2015-04-30 |  | 68181 | 39747 | 2021-12-30
Aircraft-33 | 521000-04-1 | RIGHT AFT PASSENGER/CREW DOOR - DI | INSP | GR2 | 2.5 | 15000 | 10000 | 80 M |  |  | 53181 | 29747 | 2015-04-30 |  | 68181 | 39747 | 2021-12-30
Aircraft-33 | 521000-05-1 | LEFT FWD PAX/CREW DOOR LOCKING MECH - F/C | TEST | GR2 | 0.5 | 15000 | 10000 | 80 M |  |  | 53181 | 29747 | 2015-04-30 |  | 68181 | 39747 | 2021-12-30
Aircraft-33 | 521000-05-1 | LEFT AFT PAX/CREW DOOR LOCKING MECH - F/C | TEST | GR2 | 0.5 | 15000 | 10000 | 80 M |  |  | 53181 | 29747 | 2015-04-30 |  | 68181 | 39747 | 2021-12-30
Aircraft-33 | 521000-05-1 | RIGHT FWD PAX/CREW DOOR LOCKING MECH - F/C | TEST | GR2 | 0.5 | 15000 | 10000 | 80 M |  |  | 53181 | 29747 | 2015-04-30 |  | 68181 | 39747 | 2021-12-30
Aircraft-33 | 521000-05-1 | RIGHT AFT PAX/CREW DOOR LOCKING MECH - F/C | TEST | GR2 | 0.5 | 15000 | 10000 | 80 M |  |  | 53181 | 29747 | 2015-04-30 |  | 68181 | 39747 | 2021-12-30
Aircraft-33 | 521000-06-1 | LEFT FWD PAX/CREW DOOR ESCAPE SLIDE - F/C | TEST | GR2 | 0.5 | 15000 | 10000 | 80 M |  |  | 53181 | 29747 | 2015-04-30 |  | 68181 | 39747 | 2021-12-30
Aircraft-33 | 521000-06-1 | LEFT AFT PAX/CREW DOOR ESCAPE SLIDE - F/C | TEST | GR2 | 0.5 | 15000 | 10000 | 80 M |  |  | 53181 | 29747 | 2015-04-30 |  | 68181 | 39747 | 2021-12-30
Aircraft-33 | 521000-06-1 | RIGHT FWD PAX/CREW DOOR ESCAPE SLIDE - F/C | TEST | GR2 | 0.5 | 15000 | 10000 | 80 M |  |  | 53181 | 29747 | 2015-04-30 |  | 68181 | 39747 | 2021-12-30
Aircraft-33 | 521000-06-1 | RIGHT AFT PAX/CREW DOOR ESCAPE SLIDE - F/C | TEST | GR2 | 0.5 | 15000 | 10000 | 80 M |  |  | 53181 | 29747 | 2015-04-30 |  | 68181 | 39747 | 2021-12-30
Aircraft-33 | 521000-07-1 | LEFT FWD PAX/CREW DOOR STOPS ADJUST - C/K | INSP | GR2 | 1 | 15000 | 10000 | 80 M |  |  | 53181 | 29747 | 2015-04-30 |  | 68181 | 39747 | 2021-12-30
Aircraft-33 | 521000-07-1 | LEFT AFT PAX/CREW DOOR STOPS ADJUST - C/K | INSP | GR2 | 1 | 15000 | 10000 | 80 M |  |  | 53181 | 29747 | 2015-04-30 |  | 68181 | 39747 | 2021-12-30
Aircraft-33 | 521000-07-1 | RIGHT FWD PAX/CREW DOOR STOPS ADJUST - C/K | INSP | GR2 | 1 | 15000 | 10000 | 80 M |  |  | 53181 | 29747 | 2015-04-30 |  | 68181 | 39747 | 2021-12-30
Aircraft-33 | 521000-07-1 | RIGHT AFT PAX/CREW DOOR STOPS ADJUST - C/K | INSP | GR2 | 1 | 15000 | 10000 | 80 M |  |  | 53181 | 29747 | 2015-04-30 |  | 68181 | 39747 | 2021-12-30
Aircraft-33 | 521000-08-1 | LEFT FWD PAX/CREW DOOR INTERLOCK MEC -OP/C | TEST | GR2 | 0.5 | 15000 | 10000 | 80 M |  |  | 53181 | 29747 | 2015-04-30 |  | 68181 | 39747 | 2021-12-30
Aircraft-33 | 521000-08-1 | LEFT AFT PAX/CREW DOOR INTERLOCK MEC -OP/C | TEST | GR2 | 0.5 | 15000 | 10000 | 80 M |  |  | 53181 | 29747 | 2015-04-30 |  | 68181 | 39747 | 2021-12-30
Aircraft-33 | 521000-08-1 | RIGHT FWD PAX/CREW DOOR INTERLOCK MEC-OP/C | TEST | GR2 | 0.5 | 15000 | 10000 | 80 M |  |  | 53181 | 29747 | 2015-04-30 |  | 68181 | 39747 | 2021-12-30
Aircraft-33 | 521000-08-1 | RIGHT AFT PAX/CREW DOOR INTERLOCK MEC-OP/C | TEST | GR2 | 0.5 | 15000 | 10000 | 80 M |  |  | 53181 | 29747 | 2015-04-30 |  | 68181 | 39747 | 2021-12-30
Aircraft-33 | 521000-09-1 | LEFT FWD PAX/CREW DOOR LOCKING INDIC - F/C | TEST | GR2 | 0.5 | 15000 | 10000 | 80 M |  |  | 53181 | 29747 | 2015-04-30 |  | 68181 | 39747 | 2021-12-30
Aircraft-33 | 521000-09-1 | LEFT AFT PAX/CREW DOOR LOCKING INDIC - F/C | TEST | GR2 | 0.5 | 15000 | 10000 | 80 M |  |  | 53181 | 29747 | 2015-04-30 |  | 68181 | 39747 | 2021-12-30
Aircraft-33 | 521000-09-1 | RIGHT FWD PAX/CREW DOOR LOCKING IND - F/C | TEST | GR2 | 0.5 | 15000 | 10000 | 80 M |  |  | 53181 | 29747 | 2015-04-30 |  | 68181 | 39747 | 2021-12-30
Aircraft-33 | 521000-09-1 | RIGHT SFT PAX/CREW DOOR LOCKING IND - F/C | TEST | GR2 | 0.5 | 15000 | 10000 | 80 M |  |  | 53181 | 29747 | 2015-04-30 |  | 68181 | 39747 | 2021-12-30
Aircraft-33 | 521000-10-1 | LEFT FWD PAX/CREW DOOR DAMPING - OP/C | TEST | GR2 | 0.5 | 15000 | 10000 | 80 M |  |  | 53181 | 29747 | 2015-04-30 |  | 68181 | 39747 | 2021-12-30
Aircraft-33 | 521000-10-1 | LEFT AFT PAX/CREW DOOR DAMPING - OP/C | TEST | GR2 | 0.5 | 15000 | 10000 | 80 M |  |  | 53181 | 29747 | 2015-04-30 |  | 68181 | 39747 | 2021-12-30
Aircraft-33 | 521000-10-1 | RIGHT FWD PAX/CREW DOOR DAMPING - OP/C | TEST | GR2 | 0.5 | 15000 | 10000 | 80 M |  |  | 53181 | 29747 | 2015-04-30 |  | 68181 | 39747 | 2021-12-30
Aircraft-33 | 521000-10-1 | RIGHT AFT PAX/CREW DOOR DAMPING - OP/C | TEST | GR2 | 0.5 | 15000 | 10000 | 80 M |  |  | 53181 | 29747 | 2015-04-30 |  | 68181 | 39747 | 2021-12-30
Aircraft-33 | 521000-11-1 | LEFT FWD PAX/CREW DOOR STRIKER MECH - OP/C | TEST | GR2 | 0.5 | 15000 | 10000 | 80 M |  |  | 53181 | 29747 | 2015-04-30 |  | 68181 | 39747 | 2021-12-30
Aircraft-33 | 521000-11-1 | LEFT AFT PAX/CREW DOOR STRIKER MECH - OP/C | TEST | GR2 | 0.5 | 15000 | 10000 | 80 M |  |  | 53181 | 29747 | 2015-04-30 |  | 68181 | 39747 | 2021-12-30
Aircraft-33 | 521000-11-1 | RIGHT FWD PAX/CREW DOOR STRIKER MCH - OP/C | TEST | GR2 | 0.5 | 15000 | 10000 | 80 M |  |  | 53181 | 29747 | 2015-04-30 |  | 68181 | 39747 | 2021-12-30
Aircraft-33 | 521000-11-1 | RIGHT AFT PAX/CREW DOOR STRIKER MCH - OP/C | TEST | GR2 | 0.5 | 15000 | 10000 | 80 M |  |  | 53181 | 29747 | 2015-04-30 |  | 68181 | 39747 | 2021-12-30
Aircraft-33 | 521000-12-1 | LEFT FWD PAX/CREW DOOR - OP/C | TEST | GR2 | 0.5 | 15000 | 10000 | 80 M |  |  | 53181 | 29747 | 2015-04-30 |  | 68181 | 39747 | 2021-12-30
Aircraft-33 | 521000-12-1 | LEFT AFT PAX/CREW DOOR - OP/C | TEST | GR2 | 0.5 | 15000 | 10000 | 80 M |  |  | 53181 | 29747 | 2015-04-30 |  | 68181 | 39747 | 2021-12-30
Aircraft-33 | 521000-12-1 | RIGHT FWD PAX/CREW DOOR - OP/C | TEST | GR2 | 0.5 | 15000 | 10000 | 80 M |  |  | 53181 | 29747 | 2015-04-30 |  | 68181 | 39747 | 2021-12-30
Aircraft-33 | 521000-12-1 | RIGHT AFT PAX/CREW DOOR - OP/C | TEST | GR2 | 0.5 | 15000 | 10000 | 80 M |  |  | 53181 | 29747 | 2015-04-30 |  | 68181 | 39747 | 2021-12-30
Aircraft-33 | 521000-14-1 | LEFT FWD PAX/CREW DOOR - LUB | LUB | GR2 | 0.5 |  |  | 24 M |  |  | 59740 | 33051 | 2017-03-30 |  |  |  | 2019-03-30
Aircraft-33 | 521000-14-1 | LEFT AFT PAX/CREW DOOR - LUB | LUB | GR2 | 0.5 |  |  | 24 M |  |  | 59740 | 33051 | 2017-03-30 |  |  |  | 2019-03-30
Aircraft-33 | 521000-14-1 | RIGHT FWD PAX/CREW DOOR - LUB | LUB | GR2 | 0.5 |  |  | 24 M |  |  | 59740 | 33051 | 2017-03-30 |  |  |  | 2019-03-30
Aircraft-33 | 521000-14-1 | RIGHT AFT PAX/CREW DOOR - LUB | LUB | GR2 | 0.5 |  |  | 24 M |  |  | 59740 | 33051 | 2017-03-30 |  |  |  | 2019-03-30
Aircraft-33 | 521101-01-1 | LEFT FWD PASSENGER/CREW DOOR - DI | INSP | GR2 | 0.5 |  |  | 12 Y |  |  | 34893 | 20676 | 2010-01-29 |  |  |  | 2022-01-29
Aircraft-33 | 521101-01-1 | RIGHT FWD PASSENGER/CREW DOOR - DI | INSP | GR2 | 0.5 |  |  | 12 Y |  |  | 34893 | 20676 | 2010-01-29 |  |  |  | 2022-01-29
Aircraft-33 | 521103-01-1 | LEFT FWD PASSENGER/CREW DOOR SKIN - GVI | INSP | ESHS | 0.2 |  | 27400 |  |  |  | 43436 | 24955 | 2012-08-01 |  |  | 52355
Aircraft-33 | 521103-01-1 | RIGHT FWD PASSENGER/CREW DOOR SKIN - GVI | INSP | ESHS | 0.2 |  | 27400 |  |  |  | 43436 | 24955 | 2012-08-01 |  |  | 52355
Aircraft-33 | 521104-01-1 | LEFT FWD PASSENGER/CREW DOOR - DI | INSP | GR2 | 1.5 |  |  | 6 Y |  |  | 53181 | 29747 | 2015-04-30 |  |  |  | 2021-04-30
Aircraft-33 | 521104-01-1 | TEMPORARY PROTECTION TO INSPECTION AREAS | LUB | GR2 | 0.1 |  |  | 6 Y |  |  | 53181 | 29747 | 2015-04-30 |  |  |  | 2021-04-30
Aircraft-33 | 521104-01-1 | TEMPORARY PROTECTION TO INSPECTION AREAS | LUB | MAP | 0.5 |  |  | 6 Y |  |  | 53181 | 29747 | 2015-04-30 |  |  |  | 2021-04-30
Aircraft-33 | 521104-01-1 | RIGHT FWD PASSENGER/CREW DOOR - DI | INSP | GR2 | 1.5 |  |  | 6 Y |  |  | 53181 | 29747 | 2015-04-30 |  |  |  | 2021-04-30
Aircraft-33 | 521104-01-1 | TEMPORARY PROTECTION TO INSPECTION AREAS | LUB | GR2 | 0.1 |  |  | 6 Y |  |  | 53181 | 29747 | 2015-04-30 |  |  |  | 2021-04-30
Aircraft-33 | 521104-01-1 | TEMPORARY PROTECTION TO INSPECTION AREAS | LUB | MAP | 0.5 |  |  | 6 Y |  |  | 53181 | 29747 | 2015-04-30 |  |  |  | 2021-04-30
Aircraft-33 | 521121-01-1 | LEFT FWD PAX/CREW DOOR LOCKING MECH - LUB | LUB | GR2 | 0.5 |  |  | 24 M |  |  | 59740 | 33051 | 2017-03-30 |  |  |  | 2019-03-30
Aircraft-33 | 521121-01-1 | LEFT AFT PAX/CREW DOOR LOCKING MECH - LUB | LUB | GR2 | 0.5 |  |  | 24 M |  |  | 59740 | 33051 | 2017-03-30 |  |  |  | 2019-03-30
Aircraft-33 | 521121-01-1 | RIGHT FWD PAX/CREW DOOR LOCKING MECH - LUB | LUB | GR2 | 0.5 |  |  | 24 M |  |  | 59740 | 33051 | 2017-03-30 |  |  |  | 2019-03-30
Aircraft-33 | 521121-01-1 | RIGHT AFT PAX/CREW DOOR LOCKING MECH - LUB | LUB | GR2 | 0.5 |  |  | 24 M |  |  | 59740 | 33051 | 2017-03-30 |  |  |  | 2019-03-30
Aircraft-33 | 521121-02-1 | LEFT FWD PAX/CREW DOOR LOCKING MECH - LUB | LUB | GR2 | 0.5 |  |  | 36 M |  |  | 59740 | 33051 | 2017-03-30 |  |  |  | 2020-03-30
Aircraft-33 | 521121-02-1 | LEFT AFT PAX/CREW DOOR LOCKING MECH - LUB | LUB | GR2 | 0.5 |  |  | 36 M |  |  | 59740 | 33051 | 2017-03-30 |  |  |  | 2020-03-30
Aircraft-33 | 521121-02-1 | RIGHT FWD PAX/CREW DOOR LOCKING MECH - LUB | LUB | GR2 | 0.5 |  |  | 36 M |  |  | 59740 | 33051 | 2017-03-30 |  |  |  | 2020-03-30
Aircraft-33 | 521121-02-1 | RIGHT AFT PAX/CREW DOOR LOCKING MECH - LUB | LUB | GR2 | 0.5 |  |  | 36 M |  |  | 59740 | 33051 | 2017-03-30 |  |  |  | 2020-03-30
Aircraft-33 | 521301-01-1 | LEFT AFT PASSENGER/CREW DOOR - DI | INSP | GR2 | 0.5 |  |  | 12 Y |  |  | 34893 | 20676 | 2010-01-29 |  |  |  | 2022-01-29
Aircraft-33 | 521301-01-1 | RIGHT AFT PASSENGER/CREW DOOR - DI | INSP | GR2 | 0.5 |  |  | 12 Y |  |  | 34893 | 20676 | 2010-01-29 |  |  |  | 2022-01-29
Aircraft-33 | 521303-01-1 | LEFT AFT PASSENGER/CREW DOOR SKIN - GVI | INSP | ESHS | 0.2 |  | 27400 |  |  |  | 43436 | 24955 | 2012-08-01 |  |  | 52355
Aircraft-33 | 521303-01-1 | RIGHT AFT PASSENGER/CREW DOOR SKIN - GVI | INSP | ESHS | 0.2 |  | 27400 |  |  |  | 43436 | 24955 | 2012-08-01 |  |  | 52355
Aircraft-33 | 521304-01-1 | LEFT AFT PASSENGER/CREW DOOR - DI | INSP | GR2 | 0.5 |  |  | 6 Y |  |  | 53181 | 29747 | 2015-04-30 |  |  |  | 2021-04-30
Aircraft-33 | 521304-01-1 | TEMPORARY PROTECTION TO INSPECTION AREAS | LUB | GR2 | 0.1 |  |  | 6 Y |  |  | 53181 | 29747 | 2015-04-30 |  |  |  | 2021-04-30
Aircraft-33 | 521304-01-1 | TEMPORARY PROTECTION TO INSPECTION AREAS | LUB | MAP | 0.5 |  |  | 6 Y |  |  | 53181 | 29747 | 2015-04-30 |  |  |  | 2021-04-30
Aircraft-33 | 521304-01-1 | RIGHT AFT PASSENGER/CREW DOOR - DI | INSP | GR2 | 0.5 |  |  | 6 Y |  |  | 53181 | 29747 | 2015-04-30 |  |  |  | 2021-04-30
Aircraft-33 | 521304-01-1 | TEMPORARY PROTECTION TO INSPECTION AREAS | LUB | GR2 | 0.1 |  |  | 6 Y |  |  | 53181 | 29747 | 2015-04-30 |  |  |  | 2021-04-30
Aircraft-33 | 521304-01-1 | TEMPORARY PROTECTION TO INSPECTION AREAS | LUB | MAP | 0.5 |  |  | 6 Y |  |  | 53181 | 29747 | 2015-04-30 |  |  |  | 2021-04-30
Aircraft-33 | 522100-01-1 | LEFT EMERGENCY EXITS - OP/C | TEST | GR2 | 1.5 | 12000 |  |  |  |  | 59740 | 33051 | 2017-03-30 |  | 71740
Aircraft-33 | 522100-01-1 | RIGHT EMERGENCY EXITS - OP/C | TEST | GR2 | 1.5 | 12000 |  |  |  |  | 59740 | 33051 | 2017-03-30 |  | 71740
Aircraft-33 | 522100-02-5 | PASSENGER COMPARTMENT EMERGENCY EXIT- FN/C | TEST | GR2 | 1 | 15000 |  |  |  |  | 59740 | 33051 | 2017-03-30 |  | 74740
Aircraft-33 | 522100-02-5 | PASSENGER COMPARTMENT EMERGENCY EXIT- FN/C | TEST | GR2 | 1 | 15000 |  |  |  |  | 59740 | 33051 | 2017-03-30 |  | 74740
Aircraft-33 | 522100-07-5 | LEFT PAX COMPARTMENT EMERGENCY EXITS -OP/C | TEST | GR2 | 0.5 | 15000 |  |  |  |  | 59740 | 33051 | 2017-03-30 |  | 74740
Aircraft-33 | 522100-07-5 | RIGHT PAX COMPARTMENT EMERGENC EXITS -OP/C | TEST | GR2 | 0.5 | 15000 |  |  |  |  | 59740 | 33051 | 2017-03-30 |  | 74740
Aircraft-33 | 522100-08-1 | LEFT PAX COMPARTMENT EMERGENCY EXIT - OP/C | TEST | GR2 | 0.5 | 15000 |  |  |  |  | 53181 | 29747 | 2015-04-30 |  | 68181
Aircraft-33 | 522100-08-1 | RIGHT PAX COMPARTMENT EMERGENCY EXIT -OP/C | TEST | GR2 | 0.5 | 15000 |  |  |  |  | 53181 | 29747 | 2015-04-30 |  | 68181
Aircraft-33 | 522102-01-2 | LH PAX COMPART/EMERGENCY EXIT SYST - DI | INSP | GR2 | 1 |  | 11400 | 6 Y |  |  | 53181 | 29747 | 2015-04-30 |  |  | 41147 | 2021-04-30
Aircraft-33 | 522102-01-2 | TEMPORARY PROTECTION TO INSPECTION AREAS | LUB | GR2 | 0.1 |  | 11400 | 6 Y |  |  | 53181 | 29747 | 2015-04-30 |  |  | 41147 | 2021-04-30
Aircraft-33 | 522102-01-2 | TEMPORARY PROTECTION TO INSPECTION AREAS | LUB | MAP | 0.5 |  | 11400 | 6 Y |  |  | 53181 | 29747 | 2015-04-30 |  |  | 41147 | 2021-04-30
Aircraft-33 | 522102-01-2 | RH PAX COMPART/EMERGENCY EXIT SYST - DI | INSP | GR2 | 1 |  | 11400 | 6 Y |  |  | 53181 | 29747 | 2015-04-30 |  |  | 41147 | 2021-04-30
Aircraft-33 | 522102-01-2 | TEMPORARY PROTECTION TO INSPECTION AREAS | LUB | GR2 | 0.1 |  | 11400 | 6 Y |  |  | 53181 | 29747 | 2015-04-30 |  |  | 41147 | 2021-04-30
Aircraft-33 | 522102-01-2 | TEMPORARY PROTECTION TO INSPECTION AREAS | LUB | MAP | 0.5 |  | 11400 | 6 Y |  |  | 53181 | 29747 | 2015-04-30 |  |  | 41147 | 2021-04-30
Aircraft-33 | 523000-01-1 | FWD CARGO COMPARTMENT DOOR - LUB | LUB | GR2 | 0.5 |  | 5000 | 24 M |  |  | 59740 | 33051 | 2017-03-30 |  |  | 38051 | 2019-03-30
Aircraft-33 | 523000-01-1 | AFT CARGO COMPARTMENT DOOR - LUB | LUB | GR2 | 0.5 |  | 5000 | 24 M |  |  | 59740 | 33051 | 2017-03-30 |  |  | 38051 | 2019-03-30
Aircraft-33 | 523000-03-1 | FWD CARGO COMPART DOOR EXT HANDLE - LUB | LUB | GR2 | 0.5 |  | 5000 | 24 M |  |  | 59740 | 33051 | 2017-03-30 |  |  | 38051 | 2019-03-30
Aircraft-33 | 523000-03-1 | AFT CARGO COMPART DOOR EXT HANDLE - LUB | LUB | GR2 | 0.5 |  | 5000 | 24 M |  |  | 59740 | 33051 | 2017-03-30 |  |  | 38051 | 2019-03-30
Aircraft-33 | 523100-01-1 | FWD CARGO COMPARTMENT DOOR - F/C | TEST | GR2 | 2 | 15000 | 10000 | 48 M |  |  | 59740 | 33051 | 2017-03-30 |  | 74740 | 43051 | 2021-03-30
Aircraft-33 | 523103-01-1 | FWD CARGO COMPARTMENT DOOR LINING - REMOVE | ABAC | GR2 | 1 |  |  | 6 Y |  |  | 53181 | 29747 | 2015-04-30 |  |  |  | 2021-04-30
Aircraft-33 | 523103-01-1 | FWD CARGO COMPARTMENT DOOR - DI | INSP | GR2 | 0.5 |  |  | 6 Y |  |  | 53181 | 29747 | 2015-04-30 |  |  |  | 2021-04-30
Aircraft-33 | 523103-01-1 | TEMPORARY PROTECTION TO INSPECTION AREAS | LUB | GR2 | 0.1 |  |  | 6 Y |  |  | 53181 | 29747 | 2015-04-30 |  |  |  | 2021-04-30
Aircraft-33 | 523103-01-1 | TEMPORARY PROTECTION TO INSPECTION AREAS | LUB | MAP | 0.5 |  |  | 6 Y |  |  | 53181 | 29747 | 2015-04-30 |  |  |  | 2021-04-30
Aircraft-33 | 523103-01-1 | FWD CARGO COMPARTMENT DOOR LINING -INSTALL | FEAC | GR2 | 2 |  |  | 6 Y |  |  | 53181 | 29747 | 2015-04-30 |  |  |  | 2021-04-30
Aircraft-33 | 523108-01-1 | FWD CARGO COMPT DOOR HINGE FITTINGS - DI | INSP | GR2 | 0.5 |  | 14500 | 12 Y |  |  | 59740 | 33051 | 2017-03-30 |  |  | 47551 | 2029-03-30
Aircraft-33 | 523108-01-1 | TEMPORARY PROTECTION TO INSPECTION AREAS | LUB | GR2 | 0.1 |  | 14500 | 12 Y |  |  | 59740 | 33051 | 2017-03-30 |  |  | 47551 | 2029-03-30
Aircraft-33 | 523108-01-1 | TEMPORARY PROTECTION TO INSPECTION AREAS | LUB | MAP | 0.5 |  | 14500 | 12 Y |  |  | 59740 | 33051 | 2017-03-30 |  |  | 47551 | 2029-03-30
Aircraft-33 | 523109-01-1 | FWD CARGO COMPT DOOR LOCKING HOOKS - DI | INSP | GR2 | 3 |  |  | 6 Y |  |  | 53181 | 29747 | 2015-04-30 |  |  |  | 2021-04-30
Aircraft-33 | 523109-01-1 | TEMPORARY PROTECTION TO INSPECTION AREAS | LUB | GR2 | 0.1 |  |  | 6 Y |  |  | 53181 | 29747 | 2015-04-30 |  |  |  | 2021-04-30
Aircraft-33 | 523109-01-1 | TEMPORARY PROTECTION TO INSPECTION AREAS | LUB | MAP | 0.9 |  |  | 6 Y |  |  | 53181 | 29747 | 2015-04-30 |  |  |  | 2021-04-30
Aircraft-33 | 523116-01-1 | NECESSARY PROCEDURES TO INSP. | ABAC | GR2 | 3 |  | 13000 | 12 Y | [7 empty] | 48000 | 2022-12-02
Aircraft-33 | 523116-01-1 | AFT CARGO COMPARTMENT DOOR - DI | INSP | GR2 | 0.5 |  | 13000 | 12 Y | [7 empty] | 48000 | 2022-12-02
Aircraft-33 | 523116-01-1 | AFT CARGO COMPARTMENT DOOR - NDT | INSP | NDT | 1.5 |  | 13000 | 12 Y | [7 empty] | 48000 | 2022-12-02
Aircraft-33 | 523116-01-1 | FINAL CONFIGURATION AFTER INSP. | FEAC | GR2 | 3.5 |  | 13000 | 12 Y | [7 empty] | 48000 | 2022-12-02
Aircraft-33 | 523200-01-1 | AFT CARGO COMPARTMENT DOOR - F/C | INSP | GR2 | 2.5 | 15000 | 10000 | 48 M |  |  | 59740 | 33051 | 2017-03-30 |  | 74740 | 43051 | 2021-03-30
Aircraft-33 | 523213-01-1 | AFT CARGO COMPARTMENT DOOR - DI | INSP | GR2 | 4.5 |  |  | 6 Y |  |  | 53181 | 29747 | 2015-04-30 |  |  |  | 2021-04-30
Aircraft-33 | 523213-01-1 | TEMPORARY PROTECTION TO INSPECTION AREAS | LUB | GR2 | 0.1 |  |  | 6 Y |  |  | 53181 | 29747 | 2015-04-30 |  |  |  | 2021-04-30
Aircraft-33 | 523213-01-1 | TEMPORARY PROTECTION TO INSPECTION AREAS | LUB | MAP | 0.5 |  |  | 6 Y |  |  | 53181 | 29747 | 2015-04-30 |  |  |  | 2021-04-30
Aircraft-33 | 523218-01-1 | AFT CARGO COMPARTMENT DOOR - DI | INSP | GR2 | 0.5 |  |  | 12 Y |  |  | 34893 | 20676 | 2010-01-29 |  |  |  | 2022-01-29
Aircraft-33 | 523218-01-1 | TEMPORARY PROTECTION TO INSPECTION AREAS | LUB | GR2 | 0.1 |  |  | 12 Y |  |  | 34893 | 20676 | 2010-01-29 |  |  |  | 2022-01-29
Aircraft-33 | 523218-01-1 | TEMPORARY PROTECTION TO INSPECTION AREAS | LUB | MAP | 0.5 |  |  | 12 Y |  |  | 34893 | 20676 | 2010-01-29 |  |  |  | 2022-01-29
Aircraft-33 | 523219-01-1 | AFT CARGO COMPARTMENT DOOR - DI | INSP | GR2 | 3.5 |  |  | 6 Y |  |  | 53181 | 29747 | 2015-04-30 |  |  |  | 2021-04-30
Aircraft-33 | 523219-01-1 | TEMPORARY PROTECTION TO INSPECTION AREAS | LUB | GR2 | 0.1 |  |  | 6 Y |  |  | 53181 | 29747 | 2015-04-30 |  |  |  | 2021-04-30
Aircraft-33 | 523219-01-1 | TEMPORARY PROTECTION TO INSPECTION AREAS | LUB | MAP | 0.5 |  |  | 6 Y |  |  | 53181 | 29747 | 2015-04-30 |  |  |  | 2021-04-30
Aircraft-33 | 523500-02-1 | CARGO COMPARTMENT DOORS - OP/C | TEST | GR2 | 1.5 |  | 10000 | 72 M |  |  | 59740 | 33051 | 2017-03-30 |  |  | 43051 | 2023-03-30
Aircraft-33 | 524100-01-1 | FWD AVIONICS COMPARTMENT DOOR SEAL - DI | INSP | GR2 | 0.5 |  |  | 48 M |  |  | 53181 | 29747 | 2015-04-30 |  |  |  | 2019-04-30
Aircraft-33 | 524100-01-1 | LATERAL AVIONICS COMPART DOOR SEAL - DI | INSP | GR2 | 0.5 |  |  | 48 M |  |  | 53181 | 29747 | 2015-04-30 |  |  |  | 2019-04-30
Aircraft-33 | 524100-01-1 | LATERAL AVIONICS COMPART DOOR SEAL - DI | INSP | GR2 | 0.5 |  |  | 48 M |  |  | 53181 | 29747 | 2015-04-30 |  |  |  | 2019-04-30
Aircraft-33 | 524100-01-1 | REAR AVIONICS COMPART DOOR SEAL - DI | INSP | GR2 | 0.5 |  |  | 48 M |  |  | 53181 | 29747 | 2015-04-30 |  |  |  | 2019-04-30
Aircraft-33 | 524100-02-1 | FWD AVIONICS COMPARTMENT DOOR HANDLE - LUB | LUB | GR2 | 0.5 |  |  | 36 M |  |  | 59740 | 33051 | 2017-03-30 |  |  |  | 2020-03-30
Aircraft-33 | 524100-02-1 | LATERAL AVIONICS COMPART DOOR HANDLE - LUB | LUB | GR2 | 0.5 |  |  | 36 M |  |  | 59740 | 33051 | 2017-03-30 |  |  |  | 2020-03-30
Aircraft-33 | 524100-02-1 | LATERAL AVIONICS COMPART DOOR HANDLE - LUB | LUB | GR2 | 0.5 |  |  | 36 M |  |  | 59740 | 33051 | 2017-03-30 |  |  |  | 2020-03-30
Aircraft-33 | 524100-02-1 | REAR AVIONICS COMPART DOOR HANDLE - LUB | LUB | GR2 | 0.5 |  |  | 36 M |  |  | 59740 | 33051 | 2017-03-30 |  |  |  | 2020-03-30
Aircraft-33 | 524111-01-1 | FWD AVIONICS COMPARTMENT DOOR - DI | INSP | GR2 | 0.5 |  |  | 12 Y |  |  | 53181 | 29747 | 2015-04-30 |  |  |  | 2027-04-30
Aircraft-33 | 524111-01-1 | TEMPORARY PROTECTION TO INSPECTION AREAS | LUB | GR2 | 0.1 |  |  | 12 Y |  |  | 53181 | 29747 | 2015-04-30 |  |  |  | 2027-04-30
Aircraft-33 | 524111-01-1 | TEMPORARY PROTECTION TO INSPECTION AREAS | LUB | MAP | 0.5 |  |  | 12 Y |  |  | 53181 | 29747 | 2015-04-30 |  |  |  | 2027-04-30
Aircraft-33 | 524121-01-1 | AFT AVIONIC COMPARTMENT ACCESS DOOR - DI | INSP | GR2 | 0.5 |  |  | 6 Y |  |  | 53181 | 29747 | 2015-04-30 |  |  |  | 2021-04-30
Aircraft-33 | 524121-01-1 | TEMPORARY PROTECTION TO INSPECTION AREAS | LUB | GR2 | 0.1 |  |  | 6 Y |  |  | 53181 | 29747 | 2015-04-30 |  |  |  | 2021-04-30
Aircraft-33 | 524121-01-1 | TEMPORARY PROTECTION TO INSPECTION AREAS | LUB | MAP | 0.5 |  |  | 6 Y |  |  | 53181 | 29747 | 2015-04-30 |  |  |  | 2021-04-30
Aircraft-33 | 524131-01-1 | LATERAL RIGHT AVIONIC COMPART DOOR - DI | INSP | GR2 | 0.5 |  |  | 6 Y |  |  | 53181 | 29747 | 2015-04-30 |  |  |  | 2021-04-30
Aircraft-33 | 524131-01-1 | TEMPORARY PROTECTION TO INSPECTION AREAS | LUB | GR2 | 0.1 |  |  | 6 Y |  |  | 53181 | 29747 | 2015-04-30 |  |  |  | 2021-04-30
Aircraft-33 | 524131-01-1 | TEMPORARY PROTECTION TO INSPECTION AREAS | LUB | MAP | 0.5 |  |  | 6 Y |  |  | 53181 | 29747 | 2015-04-30 |  |  |  | 2021-04-30
Aircraft-33 | 524141-01-1 | LATERAL LEFT AVIONICS COMPART DOOR - DI | INSP | GR2 | 0.5 |  |  | 6 Y |  |  | 53181 | 29747 | 2015-04-30 |  |  |  | 2021-04-30
Aircraft-33 | 524141-01-1 | TEMPORARY PROTECTION TO INSPECTION AREAS | LUB | GR2 | 0.1 |  |  | 6 Y |  |  | 53181 | 29747 | 2015-04-30 |  |  |  | 2021-04-30
Aircraft-33 | 524141-01-1 | TEMPORARY PROTECTION TO INSPECTION AREAS | LUB | MAP | 0.5 |  |  | 6 Y |  |  | 53181 | 29747 | 2015-04-30 |  |  |  | 2021-04-30
Aircraft-33 | 525111-01-1 | COCKPIT DOOR LOCKING SYSTEM - DI | INSP | GR2 | 1.5 | 15000 |  |  |  |  | 53181 | 29747 | 2015-04-30 |  | 68181
Aircraft-33 | 525111-02-1 | COCKPIT DOOR PRESS SENSING CHANNELS - OP/C | TEST | GR4 | 0.5 | 15000 |  | 48 M |  |  | 53181 | 29747 | 2015-04-30 |  | 68181 |  | 2019-04-30
Aircraft-33 | 525111-04-1 | COCKPIT DOOR OPENING - OP/C | TEST | GR4 | 0.5 | 15000 |  | 48 M |  |  | 53181 | 29747 | 2015-04-30 |  | 68181 |  | 2019-04-30
Aircraft-33 | 525111-05-1 | COCKPIT DOOR OPENING - OP/C | TEST | GR4 | 0.5 | 15000 |  | 48 M |  |  | 53181 | 29747 | 2015-04-30 |  | 68181 |  | 2019-04-30
Aircraft-33 | 525111-08-1 | DOOR/COCKPIT/MANUAL OPEN/ESCAPE PANEL-OP/C | TEST | GR2 | 0.5 |  |  | 72 M |  |  | 53181 | 29747 | 2015-04-30 |  |  |  | 2021-04-30
Aircraft-33 | 527100-01-1 | DOOR WARNING SYSTEM - OP/C | TEST | GR4 | 1.5 | 7500 |  | 40 M |  |  | 59740 | 33051 | 2017-03-30 |  | 67240 |  | 2020-07-30
Aircraft-33 | 527100-02-1 | DOOR WARNING PROXIMITY SWITCH MECH - LUB | LUB | GR2 | 0.2 |  |  | 18 M | A-CHECK |  | 62465 | 34387 | 2017-12-27 |  |  |  | 2019-06-27
Aircraft-33 | 527100-02-1 | DOOR WARNING PROXIMITY SWITCH MECH - LUB | LUB | GR2 | 0.2 |  |  | 18 M | A-CHECK |  | 62465 | 34387 | 2017-12-27 |  |  |  | 2019-06-27
Aircraft-33 | 527100-02-1 | DOOR WARNING PROXIMITY SWITCH MECH - LUB | LUB | GR2 | 0.2 |  |  | 18 M | A-CHECK |  | 62465 | 34387 | 2017-12-27 |  |  |  | 2019-06-27
Aircraft-33 | 527100-02-1 | DOOR WARNING PROXIMITY SWITCH MECH - LUB | LUB | GR2 | 0.2 |  |  | 18 M | A-CHECK |  | 62465 | 34387 | 2017-12-27 |  |  |  | 2019-06-27
Aircraft-33 | 527300-01-1 | EMERGENCY ESCAPE SLIDE RELEASE WARN - OP/C | TEST | GR4 | 2 | 7500 |  | 40 M |  |  | 59740 | 33051 | 2017-03-30 |  | 67240 |  | 2020-07-30
Aircraft-33 | 527300-02-1 | EMERGENCY ESCAPE SLIDE WARNING SYST - OP/C | TEST | GR4 | 2 |  | 18000 | 80 M |  |  | 53181 | 29747 | 2015-04-30 |  |  | 47747 | 2021-12-30
Aircraft-33 | 528101-01-1 | LEFT MLG DOOR FITTINGS - DI | INSP | GR1 | 0.5 |  |  | 6 Y |  |  | 53181 | 29747 | 2015-04-30 |  |  |  | 2021-04-30
Aircraft-33 | 528101-01-1 | TEMPORARY PROTECTION TO INSPECTION AREAS | LUB | GR1 | 0.1 |  |  | 6 Y |  |  | 53181 | 29747 | 2015-04-30 |  |  |  | 2021-04-30
Aircraft-33 | 528101-01-1 | TEMPORARY PROTECTION TO INSPECTION AREAS | LUB | MAP | 0.5 |  |  | 6 Y |  |  | 53181 | 29747 | 2015-04-30 |  |  |  | 2021-04-30
Aircraft-33 | 528101-01-1 | RIGHT MLG DOOR FITTINGS - DI | INSP | GR1 | 0.5 |  |  | 6 Y |  |  | 53181 | 29747 | 2015-04-30 |  |  |  | 2021-04-30
Aircraft-33 | 528101-01-1 | TEMPORARY PROTECTION TO INSPECTION AREAS | LUB | GR1 | 0.1 |  |  | 6 Y |  |  | 53181 | 29747 | 2015-04-30 |  |  |  | 2021-04-30
Aircraft-33 | 528101-01-1 | TEMPORARY PROTECTION TO INSPECTION AREAS | LUB | MAP | 0.5 |  |  | 6 Y |  |  | 53181 | 29747 | 2015-04-30 |  |  |  | 2021-04-30
Aircraft-33 | 528106-01-1 | NECESSARY PROCEDURES TO INSP. | ABAC | GR1 | 0.5 |  | 4600 | [8 empty] | 48000
Aircraft-33 | 528106-01-1 | MLG DOORS SYST/ACTUACTOR LUGS - NDT | INSP | NDT | 0.5 |  | 4600 | [8 empty] | 48000
Aircraft-33 | 528106-01-1 | MLG DOORS SYST/ACTUACTOR LUGS - NDT | INSP | NDT | 0.5 |  | 4600 | [8 empty] | 48000
Aircraft-33 | 528106-01-1 | FINAL CONFIGURATION AFTER INSP. | FEAC | GR1 | 0.5 |  | 4600 | [8 empty] | 48000
Aircraft-33 | 528106-01-1 | NECESSARY PROCEDURES TO INSP. | ABAC | GR1 | 0.5 |  | 4600 | [8 empty] | 48000
Aircraft-33 | 528106-01-1 | MLG DOORS SYST/ACTUACTOR LUGS - NDT | INSP | NDT | 0.5 |  | 4600 | [8 empty] | 48000
Aircraft-33 | 528106-01-1 | MLG DOORS SYST/ACTUACTOR LUGS - NDT | INSP | NDT | 0.5 |  | 4600 | [8 empty] | 48000
Aircraft-33 | 528106-01-1 | FINAL CONFIGURATION AFTER INSP. | FEAC | GR1 | 0.5 |  | 4600 | [8 empty] | 48000
Aircraft-33 | 528107-01-1 | MLG DOORS SYSTEM/FWD FITTING JOINT - DI | INSP | GR1 | 0.5 |  | 4400 | [8 empty] | 48000
Aircraft-33 | 528107-01-1 | MLG DOORS SYSTEM/FWD FITTING JOINT - DI | INSP | GR1 | 0.5 |  | 4400 | [8 empty] | 48000
Aircraft-33 | 528211-01-1 | NOSE LANDING GEAR MAIN DOOR HINGE - DI | INSP | GR1 | 0.5 |  |  | 6 Y |  |  | 53181 | 29747 | 2015-04-30 |  |  |  | 2021-04-30
Aircraft-33 | 528211-01-1 | TEMPORARY PROTECTION TO INSPECTION AREAS | LUB | GR1 | 0.1 |  |  | 6 Y |  |  | 53181 | 29747 | 2015-04-30 |  |  |  | 2021-04-30
Aircraft-33 | 528211-01-1 | TEMPORARY PROTECTION TO INSPECTION AREAS | LUB | MAP | 0.5 |  |  | 6 Y |  |  | 53181 | 29747 | 2015-04-30 |  |  |  | 2021-04-30
Aircraft-33 | 528221-01-1 | NOSE LAND GEAR SECONDARY DOOR HINGE - DI | INSP | GR1 | 0.5 |  |  | 6 Y |  |  | 53181 | 29747 | 2015-04-30 |  |  |  | 2021-04-30
Aircraft-33 | 528221-01-1 | TEMPORARY PROTECTION TO INSPECTION AREAS | LUB | GR1 | 0.1 |  |  | 6 Y |  |  | 53181 | 29747 | 2015-04-30 |  |  |  | 2021-04-30
Aircraft-33 | 528221-01-1 | TEMPORARY PROTECTION TO INSPECTION AREAS | LUB | MAP | 0.5 |  |  | 6 Y |  |  | 53181 | 29747 | 2015-04-30 |  |  |  | 2021-04-30
Aircraft-33 | 528223-01-1 | NLG DOORS SYST/AFT DOOR AFT FITTINGS - DI | INSP | GR1 | 0.5 |  | 7500 |  |  |  | 53181 | 29747 | 2015-04-30 |  |  | 37247
Aircraft-33 | 528223-01-1 | NLG DOORS SYST/AFT DOOR AFT FITTINGS - DI | INSP | GR1 | 0.5 |  | 7500 |  |  |  | 53181 | 29747 | 2015-04-30 |  |  | 37247
Aircraft-33 | 530000-01-1 | LOWER FUSELAGE PISTON DRAIN VALVES - DI | INSP | GR2 | 1 |  |  | 72 M |  |  | 53181 | 29747 | 2015-04-30 |  |  |  | 2021-04-30
Aircraft-33 | 531101-02-1 | NECESSARY PROCEDURES TO INSP. | ABAC | ICH | 6 |  | 9800 |  |  |  | 59740 | 33051 | 2017-03-30 |  |  | 42851
Aircraft-33 | 531101-02-1 | FWD PASSENGER/CREW DOOR CUTOUT - SDI | INSP | GR2 | 1 |  | 9800 |  |  |  | 59740 | 33051 | 2017-03-30 |  |  | 42851
Aircraft-33 | 531101-02-1 | FINAL CONFIGURATION AFTER INSP. | FEAC | ICH | 8 |  | 9800 |  |  |  | 59740 | 33051 | 2017-03-30 |  |  | 42851
Aircraft-33 | 531102-01-1 | FWD PAX/CREW DOORS FWD UPPER CORNERS - DI | INSP | ESHS | 1 |  | 15300 | 6 Y |  |  | 53181 | 29747 | 2015-04-30 |  |  | 45047 | 2021-04-30
Aircraft-33 | 531103-01-2 | NECESSARY PROCEDURES TO INSP. | ABAC | GR2 | 6 |  | 16800 |  |  |  | 63949 | 35100 | 2018-05-29 |  |  | 51900
Aircraft-33 | 531103-01-2 | MAIN STRUCT/FWD PAX/CREW DOOR CUTOUT - DI | INSP | GR2 | 0.5 |  | 16800 |  |  |  | 63949 | 35100 | 2018-05-29 |  |  | 51900
Aircraft-33 | 531103-01-2 | MAIN STRUCT/FWD PAX/CREW DOOR CUTOUT - NDT | INSP | NDT | 1.5 |  | 16800 |  |  |  | 63949 | 35100 | 2018-05-29 |  |  | 51900
Aircraft-33 | 531103-01-2 | FINAL CONFIGURATION AFTER INSP. | FEAC | GR2 | 8 |  | 16800 |  |  |  | 63949 | 35100 | 2018-05-29 |  |  | 51900
Aircraft-33 | 531106-01-1 | FWD FUSELAGE SKIN FROM FR12 TO 24 - GVI | INSP | ESHS | 1 |  | 10700 |  |  |  | 59740 | 33051 | 2017-03-30 |  |  | 43751
Aircraft-33 | 531108-01-1 | MAIN STRUCT./NLG/BOLTS - REMOVE | ABAC | GR1 | 0.5 | 39900 | 19900 | [7 empty] | 109200 | 54600
Aircraft-33 | 531108-01-1 | MAIN STRUCT./HOLES AT FWD CORNERS/FR9 -DI | INSP | GR1 | 0.5 | 39900 | 19900 | [7 empty] | 109200 | 54600
Aircraft-33 | 531108-01-1 | MAIN STRUCT./HOLES AT FWD CORNERS/FR9 -NDT | INSP | NDT | 0.5 | 39900 | 19900 | [7 empty] | 109200 | 54600
Aircraft-33 | 531108-01-1 | MAIN STRUCT./NLG/BOLTS - INSTALL | FEAC | GR1 | 0.5 | 39900 | 19900 | [7 empty] | 109200 | 54600
Aircraft-33 | 531111-01-1 | AVIONICS COMPARTMENT DOORS - GVI | INSP | ESHS | 1 |  | 1500 |  | A-CHECK |  | 63860 | 35061 | 2018-05-16 |  |  | 36561
Aircraft-33 | 531112-01-1 | FUSELAGE LOWER PANEL AT NLG BAY - DI | INSP | ESHS | 0.5 | 39600 | 19800 |  |  |  | 59740 | 33051 | 2017-03-30 |  | 99340 | 52851
Aircraft-33 | 531113-01-1 | FUSELAGE SKIN ATTACHMENT/FR 16,STG 3 - GVI | INSP | ESHS | 0.5 |  | 6500 |  |  |  | 59740 | 33051 | 2017-03-30 |  |  | 39551
Aircraft-33 | 531114-02-1 | FUSELAGE SKIN EXTERNAL SURFACE - GVI | INSP | ESHS | 1 |  | 5700 | [8 empty] | 38751
Aircraft-33 | 531117-01-1 | FUSELAGE SIDE PANEL - GVI | INSP | ESHS | 0.5 |  | 14500 |  |  |  | 40621 | 23566 | 2011-10-13 |  |  | 38066
Aircraft-33 | 531118-01-1 | AREA FWD OF WINDSHIELD EXT SURFACE - GVI | INSP | ESHS | 0.5 |  | 10500 |  |  |  | 59740 | 33051 | 2017-03-30 |  |  | 43551
Aircraft-33 | 531119-01-1 | LOWER LONGIT LAP JOINT UPPER SKIN - DI | INSP | ESHS | 0.5 |  | 10200 |  |  |  | 59740 | 33051 | 2017-03-30 |  |  | 43251
Aircraft-33 | 531123-01-1 | FUSELAGE SKIN, LATERAL LAP JOINT - DI | INSP | ESHS | 1 |  |  | 6 Y | [8 empty] | 2022-12-02
Aircraft-33 | 531124-01-1 | MAIN STRUCTURE/FRAME 20 SPLICE - DI | INSP | GR2 | 1 |  | 7900 |  |  |  | 53181 | 29747 | 2015-04-30 |  |  | 37647
Aircraft-33 | 531125-02-1 | NOSE FORWARD FUSELAGE/WINDOW FRAME - DI | INSP | GR2 | 0.5 |  | 29800 | [8 empty] | 48000
Aircraft-33 | 531126-01-1 | NECESSARY PROCEDURES TO INSP. | ABAC | GR2 | 6
Aircraft-33 | 531126-01-1 | MAIN STRUCT/LATERAL SPLICING,FR 8 - NDT | INSP | NDT | 1
Aircraft-33 | 531126-01-1 | FINAL CONFIGURATION AFTER INSP | FEAC | GR2 | 7
Aircraft-33 | 531127-01-1 | NECESSARY PROCEDURES TO INSP. | ABAC | GR2 | 6 |  | 7200 |  |  |  | 59740 | 33051 | 2017-03-30 |  |  | 40251
Aircraft-33 | 531127-01-1 | MAIN STRUCTURE/LATERAL SPLICING,FR 11 -NDT | INSP | NDT | 0.5 |  | 7200 |  |  |  | 59740 | 33051 | 2017-03-30 |  |  | 40251
Aircraft-33 | 531127-01-1 | FINAL CONFIGURATION AFTER INSP. | FEAC | GR2 | 7 |  | 7200 |  |  |  | 59740 | 33051 | 2017-03-30 |  |  | 40251
Aircraft-33 | 531129-02-2 | NECESSARY PROCEDURES TO INSP. | ABAC | GR2 | 14.7 |  | 8800 |  |  |  | 53181 | 29747 | 2015-04-30 |  |  | 38547
Aircraft-33 | 531129-02-2 | NECESSARY PROCEDURES TO INSP. | ABAC | GR4 | 0.3 |  | 8800 |  |  |  | 53181 | 29747 | 2015-04-30 |  |  | 38547
Aircraft-33 | 531129-02-2 | WINDSHIELD CENTER POST LOWER ATTACH. - NDT | INSP | NDT | 1 |  | 8800 |  |  |  | 53181 | 29747 | 2015-04-30 |  |  | 38547
Aircraft-33 | 531129-02-2 | FINAL CONFIGURATION AFTER INSP. | FEAC | GR2 | 14.5 |  | 8800 |  |  |  | 53181 | 29747 | 2015-04-30 |  |  | 38547
Aircraft-33 | 531129-02-2 | FINAL CONFIGURATION AFTER INSP. | FEAC | GR4 | 0.5 |  | 8800 |  |  |  | 53181 | 29747 | 2015-04-30 |  |  | 38547
Aircraft-33 | 531130-02-1 | NECESSARY PROCEDURES TO INSP. | ABAC | GR2 | 1.5 |  | 13800 | [8 empty] | 48000
Aircraft-33 | 531130-02-1 | WINDSHIELD SLIDING WINDOW FRAME LWR - DI | INSP | GR2 | 0.5 |  | 13800 | [8 empty] | 48000
Aircraft-33 | 531130-02-1 | WINDSHIELD SLIDING WINDOW FRAME LWR - NDT | INSP | NDT | 1 |  | 13800 | [8 empty] | 48000
Aircraft-33 | 531130-02-1 | FINAL CONFIGURATION AFTER INSP. | FEAC | GR2 | 2 |  | 13800 | [8 empty] | 48000
Aircraft-33 | 531131-02-1 | NECESSARY PROCEDURES TO INSP. | ABAC | ESHS | 1 |  | 12600 |  |  |  | 59740 | 33051 | 2017-03-30 |  |  | 45651
Aircraft-33 | 531131-02-1 | NECESSARY PROCEDURES TO INSP. | ABAC | GR2 | 9 |  | 12600 |  |  |  | 59740 | 33051 | 2017-03-30 |  |  | 45651
Aircraft-33 | 531131-02-1 | FWD FUSELAGE/WINDSHIELD CENTER POST - DI | INSP | GR2 | 0.5 |  | 12600 |  |  |  | 59740 | 33051 | 2017-03-30 |  |  | 45651
Aircraft-33 | 531131-02-1 | FWD FUSELAGE/WINDSHIELD CENTER POST - NDT | INSP | NDT | 0.5 |  | 12600 |  |  |  | 59740 | 33051 | 2017-03-30 |  |  | 45651
Aircraft-33 | 531131-02-1 | FINAL CONFIGURATION AFTER INSP. | FEAC | ESHS | 1.5 |  | 12600 |  |  |  | 59740 | 33051 | 2017-03-30 |  |  | 45651
Aircraft-33 | 531131-02-1 | FINAL CONFIGURATION AFTER INSP. | FEAC | GR2 | 12 |  | 12600 |  |  |  | 59740 | 33051 | 2017-03-30 |  |  | 45651
Aircraft-33 | 531131-02-1 | FINAL CONFIGURATION AFTER INSP. | FEAC | ICH | 1 |  | 12600 |  |  |  | 59740 | 33051 | 2017-03-30 |  |  | 45651
Aircraft-33 | 531131-02-1 | FINAL CONFIGURATION AFTER INSP. | FEAC | PINT | 1 |  | 12600 |  |  |  | 59740 | 33051 | 2017-03-30 |  |  | 45651
Aircraft-33 | 531135-01-2 | NECESSARY PROCEDURES TO INSP. | ABAC | GR2 | 1 |  | 11000 |  |  |  | 46202 | 26350 | 2013-06-03 |  |  | 37350
Aircraft-33 | 531135-01-2 | MAIN STRUCT/FR 1 THRU 24/FUSEL.INT.- NDT | INSP | NDT | 0.5 |  | 11000 |  |  |  | 46202 | 26350 | 2013-06-03 |  |  | 37350
Aircraft-33 | 531135-01-2 | FINAL CONFIGURATION AFTER INSP. | FEAC | GR2 | 1 |  | 11000 |  |  |  | 46202 | 26350 | 2013-06-03 |  |  | 37350
Aircraft-33 | 531151-01-1 | LEFT FWD PAX/CREW DOOR STOP FITTINGS - DI | INSP | GR2 | 1 |  |  | 12 Y |  |  | 34893 | 20676 | 2010-01-29 |  |  |  | 2022-01-29
Aircraft-33 | 531151-01-1 | RGHT FWD PAX/CREW DOOR STOP FITTINGS - DI | INSP | GR2 | 1 |  |  | 12 Y |  |  | 34893 | 20676 | 2010-01-29 |  |  |  | 2022-01-29
Aircraft-33 | 531153-02-1 | NECESSARY PROCEDURES TO INSP. | ABAC | ESHS | 2.5 |  | 6800 |  |  |  | 59740 | 33051 | 2017-03-30 |  |  | 39851
Aircraft-33 | 531153-02-1 | NECESSARY PROCEDURES TO INSP. | ABAC | GR2 | 1.5 |  | 6800 |  |  |  | 59740 | 33051 | 2017-03-30 |  |  | 39851
Aircraft-33 | 531153-02-1 | NECESSARY PROCEDURES TO INSP. | ABAC | ICH | 1 |  | 6800 |  |  |  | 59740 | 33051 | 2017-03-30 |  |  | 39851
Aircraft-33 | 531153-02-1 | LEFT FWD PAX/CREW DOOR FRAME - DI | INSP | GR2 | 0.5 |  | 6800 |  |  |  | 59740 | 33051 | 2017-03-30 |  |  | 39851
Aircraft-33 | 531153-02-1 | LEFT FWD PAX/CREW DOOR FRAME - NDT | INSP | NDT | 2 |  | 6800 |  |  |  | 59740 | 33051 | 2017-03-30 |  |  | 39851
Aircraft-33 | 531153-02-1 | FINAL CONFIGURATION AFTER INSP. | FEAC | ESHS | 2.5 |  | 6800 |  |  |  | 59740 | 33051 | 2017-03-30 |  |  | 39851
Aircraft-33 | 531153-02-1 | FINAL CONFIGURATION AFTER INSP. | FEAC | GR2 | 2 |  | 6800 |  |  |  | 59740 | 33051 | 2017-03-30 |  |  | 39851
Aircraft-33 | 531153-02-1 | FINAL CONFIGURATION AFTER INSP. | FEAC | ICH | 1 |  | 6800 |  |  |  | 59740 | 33051 | 2017-03-30 |  |  | 39851
Aircraft-33 | 531153-02-1 | NECESSARY PROCEDURES TO INSP. | ABAC | ESHS | 2.5 |  | 6800 |  |  |  | 59740 | 33051 | 2017-03-30 |  |  | 39851
Aircraft-33 | 531153-02-1 | NECESSARY PROCEDURES TO INSP. | ABAC | GR2 | 1.5 |  | 6800 |  |  |  | 59740 | 33051 | 2017-03-30 |  |  | 39851
Aircraft-33 | 531153-02-1 | NECESSARY PROCEDURES TO INSP. | ABAC | ICH | 1 |  | 6800 |  |  |  | 59740 | 33051 | 2017-03-30 |  |  | 39851
Aircraft-33 | 531153-02-1 | RIGHT FWD PAX/CREW DOOR FRAME - DI | INSP | GR2 | 0.5 |  | 6800 |  |  |  | 59740 | 33051 | 2017-03-30 |  |  | 39851
Aircraft-33 | 531153-02-1 | RIGHT FWD PAX/CREW DOOR FRAME - NDT | INSP | NDT | 2 |  | 6800 |  |  |  | 59740 | 33051 | 2017-03-30 |  |  | 39851
Aircraft-33 | 531153-02-1 | FINAL CONFIGURATION AFTER INSP. | FEAC | ESHS | 2.5 |  | 6800 |  |  |  | 59740 | 33051 | 2017-03-30 |  |  | 39851
Aircraft-33 | 531153-02-1 | FINAL CONFIGURATION AFTER INSP. | FEAC | GR2 | 2 |  | 6800 |  |  |  | 59740 | 33051 | 2017-03-30 |  |  | 39851
Aircraft-33 | 531153-02-1 | FINAL CONFIGURATION AFTER INSP. | FEAC | ICH | 1 |  | 6800 |  |  |  | 59740 | 33051 | 2017-03-30 |  |  | 39851
Aircraft-33 | 531154-01-1 | NECESSARY PROCEDURES TO INSP | ABAC | GR2 | 10 |  | 16800 | [8 empty] | 48000
Aircraft-33 | 531154-01-1 | FWD PASSENGER/CREW DOOR CUTOUT - NDT | INSP | NDT | 2 |  | 16800 | [8 empty] | 48000
Aircraft-33 | 531154-01-1 | FINAL CONFIGURATION AFTER INSP | FEAC | GR2 | 15 |  | 16800 | [8 empty] | 48000
Aircraft-33 | 531155-02-1 | NECESSARY PROCEDURES TO INSP. | ABAC | ESHS | 2.5 |  | 8900 |  |  |  | 59740 | 33051 | 2017-03-30 |  |  | 41951
Aircraft-33 | 531155-02-1 | NECESSARY PROCEDURES TO INSP. | ABAC | GR2 | 1.5 |  | 8900 |  |  |  | 59740 | 33051 | 2017-03-30 |  |  | 41951
Aircraft-33 | 531155-02-1 | NECESSARY PROCEDURES TO INSP. | ABAC | ICH | 1 |  | 8900 |  |  |  | 59740 | 33051 | 2017-03-30 |  |  | 41951
Aircraft-33 | 531155-02-1 | LEFT FWD PAX/CREW DOOR FRAME - DI | INSP | GR2 | 0.5 |  | 8900 |  |  |  | 59740 | 33051 | 2017-03-30 |  |  | 41951
Aircraft-33 | 531155-02-1 | LEFT FWD PAX/CREW DOOR FRAME - NDT | INSP | NDT | 1.5 |  | 8900 |  |  |  | 59740 | 33051 | 2017-03-30 |  |  | 41951
Aircraft-33 | 531155-02-1 | FINAL CONFIGURATION AFTER INSP. | FEAC | ESHS | 2.5 |  | 8900 |  |  |  | 59740 | 33051 | 2017-03-30 |  |  | 41951
Aircraft-33 | 531155-02-1 | FINAL CONFIGURATION AFTER INSP. | FEAC | GR2 | 2 |  | 8900 |  |  |  | 59740 | 33051 | 2017-03-30 |  |  | 41951
Aircraft-33 | 531155-02-1 | FINAL CONFIGURATION AFTER INSP. | FEAC | ICH | 1 |  | 8900 |  |  |  | 59740 | 33051 | 2017-03-30 |  |  | 41951
Aircraft-33 | 531155-02-1 | NECESSARY PROCEDURES TO INSP. | ABAC | ESHS | 2.5 |  | 8900 |  |  |  | 59740 | 33051 | 2017-03-30 |  |  | 41951
Aircraft-33 | 531155-02-1 | NECESSARY PROCEDURES TO INSP. | ABAC | GR2 | 1.5 |  | 8900 |  |  |  | 59740 | 33051 | 2017-03-30 |  |  | 41951
Aircraft-33 | 531155-02-1 | NECESSARY PROCEDURES TO INSP. | ABAC | ICH | 1 |  | 8900 |  |  |  | 59740 | 33051 | 2017-03-30 |  |  | 41951
Aircraft-33 | 531155-02-1 | RIGHT FWD PAX/CREW DOOR FRAME - DI | INSP | GR2 | 0.5 |  | 8900 |  |  |  | 59740 | 33051 | 2017-03-30 |  |  | 41951
Aircraft-33 | 531155-02-1 | RIGHT FWD PAX/CREW DOOR FRAME - NDT | INSP | NDT | 1.5 |  | 8900 |  |  |  | 59740 | 33051 | 2017-03-30 |  |  | 41951
Aircraft-33 | 531155-02-1 | FINAL CONFIGURATION AFTER INSP. | FEAC | ESHS | 2.5 |  | 8900 |  |  |  | 59740 | 33051 | 2017-03-30 |  |  | 41951
Aircraft-33 | 531155-02-1 | FINAL CONFIGURATION AFTER INSP. | FEAC | GR2 | 2 |  | 8900 |  |  |  | 59740 | 33051 | 2017-03-30 |  |  | 41951
Aircraft-33 | 531155-02-1 | FINAL CONFIGURATION AFTER INSP. | FEAC | ICH | 1 |  | 8900 |  |  |  | 59740 | 33051 | 2017-03-30 |  |  | 41951
Aircraft-33 | 531157-01-2 | MN STRUCT/FR4 THRU 24/FITTING FR20/21 - DI | INSP | GR2 | 1.5 |  | 7000 |  |  |  | 59740 | 33051 | 2017-03-30 |  |  | 40051
Aircraft-33 | 531161-01-1 | NLG BAY PANELS, ZONES 123/124 - GVI | INSP | GR1 | 1 |  |  | 12 Y |  |  | 53181 | 29747 | 2015-04-30 |  |  |  | 2027-04-30
Aircraft-33 | 531161-01-1 | TEMPORARY PROTECTION TO INSPECTION AREAS | LUB | GR1 | 0.1 |  |  | 12 Y |  |  | 53181 | 29747 | 2015-04-30 |  |  |  | 2027-04-30
Aircraft-33 | 531161-01-1 | TEMPORARY PROTECTION TO INSPECTION AREAS | LUB | MAP | 0.5 |  |  | 12 Y |  |  | 53181 | 29747 | 2015-04-30 |  |  |  | 2027-04-30
Aircraft-33 | 531163-01-1 | LEFT FWD PAX/CREW DOOR STRUCT - DI | INSP | GR2 | 5 |  |  | 6 Y |  |  | 53181 | 29747 | 2015-04-30 |  |  |  | 2021-04-30
Aircraft-33 | 531163-01-1 | LEFT FWD PAX/CREW DOOR STRUCT - DI | INSP | ICH | 2 |  |  | 6 Y |  |  | 53181 | 29747 | 2015-04-30 |  |  |  | 2021-04-30
Aircraft-33 | 531163-01-1 | TEMPORARY PROTECTION TO INSPECTION AREAS | LUB | GR2 | 0.1 |  |  | 6 Y |  |  | 53181 | 29747 | 2015-04-30 |  |  |  | 2021-04-30
Aircraft-33 | 531163-01-1 | TEMPORARY PROTECTION TO INSPECTION AREAS | LUB | MAP | 0.5 |  |  | 6 Y |  |  | 53181 | 29747 | 2015-04-30 |  |  |  | 2021-04-30
Aircraft-33 | 531163-01-1 | RIGHT FWD PAX/CREW DOOR STRUCT - DI | INSP | GR2 | 5 |  |  | 6 Y |  |  | 53181 | 29747 | 2015-04-30 |  |  |  | 2021-04-30
Aircraft-33 | 531163-01-1 | RIGHT FWD PAX/CREW DOOR STRUCT - DI | INSP | ICH | 2 |  |  | 6 Y |  |  | 53181 | 29747 | 2015-04-30 |  |  |  | 2021-04-30
Aircraft-33 | 531163-01-1 | TEMPORARY PROTECTION TO INSPECTION AREAS | LUB | GR2 | 0.1 |  |  | 6 Y |  |  | 53181 | 29747 | 2015-04-30 |  |  |  | 2021-04-30
Aircraft-33 | 531163-01-1 | TEMPORARY PROTECTION TO INSPECTION AREAS | LUB | MAP | 0.9 |  |  | 6 Y |  |  | 53181 | 29747 | 2015-04-30 |  |  |  | 2021-04-30
Aircraft-33 | 531164-01-1 | FUSELAGE INTERNAL STRUCTURE - DI | INSP | GR2 | 2 |  |  | 6 Y |  |  | 53181 | 29747 | 2015-04-30 |  |  |  | 2021-04-30
Aircraft-33 | 531164-01-1 | TEMPORARY PROTECTION TO INSPECTION AREAS | LUB | GR2 | 0.1 |  |  | 6 Y |  |  | 53181 | 29747 | 2015-04-30 |  |  |  | 2021-04-30
Aircraft-33 | 531164-01-1 | TEMPORARY PROTECTION TO INSPECTION AREAS | LUB | MAP | 0.5 |  |  | 6 Y |  |  | 53181 | 29747 | 2015-04-30 |  |  |  | 2021-04-30
Aircraft-33 | 531166-01-1 | LEFT FWD PAX/CREW DOOR LOWER CORNERS - DI | INSP | GR2 | 3.5 |  |  | 5 Y |  |  | 59740 | 33051 | 2017-03-30 |  |  |  | 2022-03-30
Aircraft-33 | 531166-01-1 | TEMPORARY PROTECTION TO INSPECTION AREAS | LUB | GR2 | 0.1 |  |  | 5 Y |  |  | 59740 | 33051 | 2017-03-30 |  |  |  | 2022-03-30
Aircraft-33 | 531166-01-1 | TEMPORARY PROTECTION TO INSPECTION AREAS | LUB | MAP | 0.5 |  |  | 5 Y |  |  | 59740 | 33051 | 2017-03-30 |  |  |  | 2022-03-30
Aircraft-33 | 531166-01-1 | RIGHT FWD PAX/CREW DOOR LOWER CORNERS - DI | INSP | GR2 | 3.5 |  |  | 5 Y |  |  | 59740 | 33051 | 2017-03-30 |  |  |  | 2022-03-30
Aircraft-33 | 531166-01-1 | TEMPORARY PROTECTION TO INSPECTION AREAS | LUB | GR2 | 0.1 |  |  | 5 Y |  |  | 59740 | 33051 | 2017-03-30 |  |  |  | 2022-03-30
Aircraft-33 | 531166-01-1 | TEMPORARY PROTECTION TO INSPECTION AREAS | LUB | MAP | 0.5 |  |  | 5 Y |  |  | 59740 | 33051 | 2017-03-30 |  |  |  | 2022-03-30
Aircraft-33 | 531167-01-1 | FUSELAGE INTERNAL STRUCTURE - DI | INSP | GR2 | 1 |  |  | 6 Y |  |  | 53181 | 29747 | 2015-04-30 |  |  |  | 2021-04-30
Aircraft-33 | 531167-01-1 | TEMPORARY PROTECTION TO INSPECTION AREAS | LUB | GR2 | 0.1 |  |  | 6 Y |  |  | 53181 | 29747 | 2015-04-30 |  |  |  | 2021-04-30
Aircraft-33 | 531167-01-1 | TEMPORARY PROTECTION TO INSPECTION AREAS | LUB | MAP | 0.5 |  |  | 6 Y |  |  | 53181 | 29747 | 2015-04-30 |  |  |  | 2021-04-30
Aircraft-33 | 531169-01-1 | FUSELAGE INTERNAL STRUCT/GALLEY/TOILET-GVI | INSP | GR2 | 1.5 |  |  | 6 Y |  |  | 53181 | 29747 | 2015-04-30 |  |  |  | 2021-04-30
Aircraft-33 | 531169-01-1 | TEMPORARY PROTECTION TO INSPECTION AREAS | LUB | GR2 | 0.1 |  |  | 6 Y |  |  | 53181 | 29747 | 2015-04-30 |  |  |  | 2021-04-30
Aircraft-33 | 531169-01-1 | TEMPORARY PROTECTION TO INSPECTION AREAS | LUB | MAP | 0.5 |  |  | 6 Y |  |  | 53181 | 29747 | 2015-04-30 |  |  |  | 2021-04-30
Aircraft-33 | 531170-01-1 | COCKPIT WINDSHIELD/LOWER RETAINERS - REM | INSP | GR2 | 2.5 |  | 4000 |  |  |  | 63949 | 35100 | 2018-05-29 |  |  | 39100
Aircraft-33 | 531170-01-1 | COCKPIT WINDSHIELD FR4 LOWER FITTING - DI | INSP | GR2 | 1 |  | 4000 |  |  |  | 63949 | 35100 | 2018-05-29 |  |  | 39100
Aircraft-33 | 531170-01-1 | COCKPIT WINDSHIELD/LOWER RETAINERS - INST | FEAC | GR2 | 3.5 |  | 4000 |  |  |  | 63949 | 35100 | 2018-05-29 |  |  | 39100
Aircraft-33 | 531171-01-1 | NLG SECONDARY DOOR HINGE SUPPORTS - DI | INSP | GR1 | 0.5 |  |  | 6 Y |  |  | 53181 | 29747 | 2015-04-30 |  |  |  | 2021-04-30
Aircraft-33 | 531171-01-1 | TEMPORARY PROTECTION TO INSPECTION AREAS | LUB | GR1 | 0.1 |  |  | 6 Y |  |  | 53181 | 29747 | 2015-04-30 |  |  |  | 2021-04-30
Aircraft-33 | 531171-01-1 | TEMPORARY PROTECTION TO INSPECTION AREAS | LUB | MAP | 0.5 |  |  | 6 Y |  |  | 53181 | 29747 | 2015-04-30 |  |  |  | 2021-04-30
Aircraft-33 | 531175-01-1 | FRONT PRESSURE BULKHEAD FWD FACE - DI | INSP | GR2 | 0.5 |  |  | 12 Y | [8 empty] | 2022-12-02
Aircraft-33 | 531176-01-1 | COCKPIT SIDE WINDOWS - DI | INSP | ESHS | 1.5 |  |  | 6 Y |  |  | 53181 | 29747 | 2015-04-30 |  |  |  | 2021-04-30
Aircraft-33 | 531177-01-1 | COCKPIT WINDSHIELD RETAINERS - REMOVE | ABAC | GR2 | 13 |  |  | 12 Y |  |  | 34893 | 20676 | 2010-01-29 |  |  |  | 2022-01-29
Aircraft-33 | 531177-01-1 | COCKPIT WINDSHIELD FRAMEWORK - DI | INSP | GR2 | 3.5 |  |  | 12 Y |  |  | 34893 | 20676 | 2010-01-29 |  |  |  | 2022-01-29
Aircraft-33 | 531177-01-1 | COCKPIT WINDSHIELD RETAINERS - INSTALL | FEAC | GR2 | 11.5 |  |  | 12 Y |  |  | 34893 | 20676 | 2010-01-29 |  |  |  | 2022-01-29
Aircraft-33 | 531178-01-1 | COCKPIT WINDSHIELD RETAINERS - DI | INSP | ESHS | 1.5 |  |  | 6 Y |  |  | 53181 | 29747 | 2015-04-30 |  |  |  | 2021-04-30
Aircraft-33 | 531180-01-1 | LEFT FWD PAX/CREW DOOR CUTOUT - DI | INSP | GR2 | 3 |  |  | 12 Y |  |  | 34893 | 20676 | 2010-01-29 |  |  |  | 2022-01-29
Aircraft-33 | 531180-01-1 | LH FWD PAX/SCUFF-PLATE - INSTALL | FEAC | ESHS | 0.5 |  |  | 12 Y |  |  | 34893 | 20676 | 2010-01-29 |  |  |  | 2022-01-29
Aircraft-33 | 531180-01-1 | LH FWD PAX/SCUFF-PLATE - INSTALL | FEAC | GR2 | 2.5 |  |  | 12 Y |  |  | 34893 | 20676 | 2010-01-29 |  |  |  | 2022-01-29
Aircraft-33 | 531180-01-1 | RIGHT FWD PAX/CREW DOOR CUTOUT - DI | INSP | GR2 | 3 |  |  | 12 Y |  |  | 34893 | 20676 | 2010-01-29 |  |  |  | 2022-01-29
Aircraft-33 | 531180-01-1 | RH FWD PAX/SCUFF-PLATE - INSTALL | FEAC | ESHS | 0.5 |  |  | 12 Y |  |  | 34893 | 20676 | 2010-01-29 |  |  |  | 2022-01-29
Aircraft-33 | 531180-01-1 | RH FWD PAX/SCUFF-PLATE - INSTALL | FEAC | GR2 | 2.5 |  |  | 12 Y |  |  | 34893 | 20676 | 2010-01-29 |  |  |  | 2022-01-29
Aircraft-33 | 531181-01-1 | FWD GALLEY - REMOVE | ABAC | GR2 | 6.5 |  |  | 6 Y |  |  | 53181 | 29747 | 2015-04-30 |  |  |  | 2021-04-30
Aircraft-33 | 531181-01-1 | LAVATORY 'A'- REMOVE | ABAC | GR2 | 9.5 |  |  | 6 Y |  |  | 53181 | 29747 | 2015-04-30 |  |  |  | 2021-04-30
Aircraft-33 | 531181-01-1 | FWD GALLEY WIRING - REMOVE | ABAC | GR4 | 0.1 |  |  | 6 Y |  |  | 53181 | 29747 | 2015-04-30 |  |  |  | 2021-04-30
Aircraft-33 | 531181-01-1 | LAVATORY 'A' WIRING - REMOVE | ABAC | GR4 | 0.1 |  |  | 6 Y |  |  | 53181 | 29747 | 2015-04-30 |  |  |  | 2021-04-30
Aircraft-33 | 531181-01-1 | CABIN FLOOR PANELS, FR 15-21 - REMOVE | ABAC | GR2 | 5 |  |  | 6 Y |  |  | 53181 | 29747 | 2015-04-30 |  |  |  | 2021-04-30
Aircraft-33 | 531181-01-1 | FUSELAGE INTERNAL STRUCTURE - DI | INSP | GR2 | 8 |  |  | 6 Y |  |  | 53181 | 29747 | 2015-04-30 |  |  |  | 2021-04-30
Aircraft-33 | 531181-01-1 | TEMPORARY PROTECTION TO INSPECTION AREAS | LUB | GR2 | 0.1 |  |  | 6 Y |  |  | 53181 | 29747 | 2015-04-30 |  |  |  | 2021-04-30
Aircraft-33 | 531181-01-1 | TEMPORARY PROTECTION TO INSPECTION AREAS | LUB | MAP | 0.5 |  |  | 6 Y |  |  | 53181 | 29747 | 2015-04-30 |  |  |  | 2021-04-30
Aircraft-33 | 531181-01-1 | CABIN FLOOR PANELS, FR 15-21 - INSTALL | FEAC | GR2 | 15.5 |  |  | 6 Y |  |  | 53181 | 29747 | 2015-04-30 |  |  |  | 2021-04-30
Aircraft-33 | 531181-01-1 | LAVATORY 'A' - INSTALL | FEAC | GR2 | 7.5 |  |  | 6 Y |  |  | 53181 | 29747 | 2015-04-30 |  |  |  | 2021-04-30
Aircraft-33 | 531181-01-1 | FWD GALLEY - INSTALL | FEAC | GR2 | 8.5 |  |  | 6 Y |  |  | 53181 | 29747 | 2015-04-30 |  |  |  | 2021-04-30
Aircraft-33 | 531181-01-1 | LAVATORY 'A' WIRING - INSTALL | FEAC | GR4 | 0.1 |  |  | 6 Y |  |  | 53181 | 29747 | 2015-04-30 |  |  |  | 2021-04-30
Aircraft-33 | 531181-01-1 | FWD GALLEY WIRING - INSTALL | FEAC | GR4 | 0.1 |  |  | 6 Y |  |  | 53181 | 29747 | 2015-04-30 |  |  |  | 2021-04-30
Aircraft-33 | 531184-01-2 | FWD PRESSURE BULKHEAD/VERTICAL POSTS - DI | INSP | GR2 | 0.5 |  | 11900 |  |  |  | 59740 | 33051 | 2017-03-30 |  |  | 44951
Aircraft-33 | 531184-01-2 | FWD PRESSURE BULKHEAD/VERTICAL POSTS - DI | INSP | ICH | 1 |  | 11900 |  |  |  | 59740 | 33051 | 2017-03-30 |  |  | 44951
Aircraft-33 | 531185-01-1 | NECESSARY PROCEDURES TO INSP. | ABAC | GR2 | 16.5 |  |  | 12 Y | [8 empty] | 2022-12-02
Aircraft-33 | 531185-01-1 | MAIN STRUCTURE/FR 1 THRU 24/FUSEL.INT.-GVI | INSP | GR2 | 5 |  |  | 12 Y | [8 empty] | 2022-12-02
Aircraft-33 | 531185-01-1 | FINAL CONFIGURATION AFTER INSP. | FEAC | GR2 | 9.5 |  |  | 12 Y | [8 empty] | 2022-12-02
Aircraft-33 | 531186-01-1 | FWD PRESSURE BULKHEAD AFT FACE - DI | INSP | GR2 | 3 |  |  | 12 Y | [8 empty] | 2022-12-02
Aircraft-33 | 531186-01-1 | FWD PRESSURE BULKHEAD AFT FACE - DI | INSP | GR4 | 1.5 |  |  | 12 Y | [8 empty] | 2022-12-02
Aircraft-33 | 531187-01-1 | LEFT COCKPIT WINDOW FRAMES - DI | INSP | GR2 | 1.5 |  |  | 12 Y | [8 empty] | 2022-12-02
Aircraft-33 | 531187-01-1 | RIGHT COCKPIT WINDOW FRAMES - DI | INSP | GR2 | 1.5 |  |  | 12 Y | [8 empty] | 2022-12-02
Aircraft-33 | 531188-01-1 | CAPTAIN AND CO-PILOT SEATS - REMOVE | ABAC | GR2 | 1 |  |  | 12 Y |  |  | 34893 | 20676 | 2010-01-29 |  |  |  | 2022-01-29
Aircraft-33 | 531188-01-1 | COCKPIT FLOOR PANELS - REMOVE | ABAC | GR2 | 6 |  |  | 12 Y |  |  | 34893 | 20676 | 2010-01-29 |  |  |  | 2022-01-29
Aircraft-33 | 531188-01-1 | COCKPIT FLOOR STRUCTURE - DI | INSP | GR2 | 2.5 |  |  | 12 Y |  |  | 34893 | 20676 | 2010-01-29 |  |  |  | 2022-01-29
Aircraft-33 | 531188-01-1 | TEMPORARY PROTECTION TO INSPECTION AREAS | LUB | GR2 | 0.1 |  |  | 12 Y |  |  | 34893 | 20676 | 2010-01-29 |  |  |  | 2022-01-29
Aircraft-33 | 531188-01-1 | TEMPORARY PROTECTION TO INSPECTION AREAS | LUB | MAP | 0.5 |  |  | 12 Y |  |  | 34893 | 20676 | 2010-01-29 |  |  |  | 2022-01-29
Aircraft-33 | 531188-01-1 | COCKPIT FLOOR PANELS - INSTALL | FEAC | GR2 | 7.5 |  |  | 12 Y |  |  | 34893 | 20676 | 2010-01-29 |  |  |  | 2022-01-29
Aircraft-33 | 531188-01-1 | CAPTAIN AND CO-PILOT SEATS - INSTALL | FEAC | GR2 | 1 |  |  | 12 Y |  |  | 34893 | 20676 | 2010-01-29 |  |  |  | 2022-01-29
Aircraft-33 | 531189-01-1 | LAVATORY 'A' - REMOVE | ABAC | GR2 | 14 |  |  | 5 Y |  |  | 59740 | 33051 | 2017-03-30 |  |  |  | 2022-03-30
Aircraft-33 | 531189-01-1 | GALLEYS G1 AND G2 - REMOVE | ABAC | GR2 | 20.5 |  |  | 5 Y |  |  | 59740 | 33051 | 2017-03-30 |  |  |  | 2022-03-30
Aircraft-33 | 531189-01-1 | LAVATORY 'A' WIRING - REMOVE | ABAC | GR4 | 1 |  |  | 5 Y |  |  | 59740 | 33051 | 2017-03-30 |  |  |  | 2022-03-30
Aircraft-33 | 531189-01-1 | GALLEYS G1 AND G2 WIRING - REMOVE | ABAC | GR4 | 2 |  |  | 5 Y |  |  | 59740 | 33051 | 2017-03-30 |  |  |  | 2022-03-30
Aircraft-33 | 531189-01-1 | CABIN FLOOR PANELS, FR 12 TO 21 - REMOVE | ABAC | GR2 | 9 |  |  | 5 Y |  |  | 59740 | 33051 | 2017-03-30 |  |  |  | 2022-03-30
Aircraft-33 | 531189-01-1 | CABIN FLOOR STRUCTURE, FR 12 TO 21 - DI | INSP | GR2 | 8 |  |  | 5 Y |  |  | 59740 | 33051 | 2017-03-30 |  |  |  | 2022-03-30
Aircraft-33 | 531189-01-1 | TEMPORARY PROTECTION TO INSPECTION AREAS | LUB | GR2 | 0.5 |  |  | 5 Y |  |  | 59740 | 33051 | 2017-03-30 |  |  |  | 2022-03-30
Aircraft-33 | 531189-01-1 | TEMPORARY PROTECTION TO INSPECTION AREAS | LUB | MAP | 2 |  |  | 5 Y |  |  | 59740 | 33051 | 2017-03-30 |  |  |  | 2022-03-30
Aircraft-33 | 531189-01-1 | CABIN FLOOR PANELS, FR 12 TO 21 - INSTALL | FEAC | GR2 | 14.5 |  |  | 5 Y |  |  | 59740 | 33051 | 2017-03-30 |  |  |  | 2022-03-30
Aircraft-33 | 531189-01-1 | GALLEYS G1 AND G2 - INSTALL | FEAC | GR2 | 31.5 |  |  | 5 Y |  |  | 59740 | 33051 | 2017-03-30 |  |  |  | 2022-03-30
Aircraft-33 | 531189-01-1 | LAVATORY 'A' - INSTALL | FEAC | GR2 | 24 |  |  | 5 Y |  |  | 59740 | 33051 | 2017-03-30 |  |  |  | 2022-03-30
Aircraft-33 | 531189-01-1 | GALLEYS G1 AND G2 WIRING - INSTALL | FEAC | GR4 | 2.5 |  |  | 5 Y |  |  | 59740 | 33051 | 2017-03-30 |  |  |  | 2022-03-30
Aircraft-33 | 531189-01-1 | LAVATORY 'A' WIRING - INSTALL | FEAC | GR4 | 1.5 |  |  | 5 Y |  |  | 59740 | 33051 | 2017-03-30 |  |  |  | 2022-03-30
Aircraft-33 | 531189-01-1 | COCKPIT DOOR - CHECK | TEST | GR2 | 4 |  |  | 5 Y |  |  | 59740 | 33051 | 2017-03-30 |  |  |  | 2022-03-30
Aircraft-33 | 531190-01-1 | CABIN FLOOR PANELS, FR 21-24 - REMOVE | ABAC | GR2 | 2.5 |  |  | 10 Y |  |  | 59740 | 33051 | 2017-03-30 |  |  |  | 2027-03-30
Aircraft-33 | 531190-01-1 | CABIN FLOOR STRUCTURE, FR 21-24 - GVI | INSP | GR2 | 2 |  |  | 10 Y |  |  | 59740 | 33051 | 2017-03-30 |  |  |  | 2027-03-30
Aircraft-33 | 531190-01-1 | TEMPORARY PROTECTION TO INSPECTION AREAS | LUB | GR2 | 0.1 |  |  | 10 Y |  |  | 59740 | 33051 | 2017-03-30 |  |  |  | 2027-03-30
Aircraft-33 | 531190-01-1 | TEMPORARY PROTECTION TO INSPECTION AREAS | LUB | MAP | 0.5 |  |  | 10 Y |  |  | 59740 | 33051 | 2017-03-30 |  |  |  | 2027-03-30
Aircraft-33 | 531190-01-1 | CABIN FLOOR PANELS, FR 21-24 - INSTALL | FEAC | GR2 | 5 |  |  | 10 Y |  |  | 59740 | 33051 | 2017-03-30 |  |  |  | 2027-03-30
Aircraft-33 | 531191-01-1 | FWD PRESSURE BULKHEAD AFT FACE - DI | INSP | GR2 | 2 |  |  | 12 Y |  |  | 34893 | 20676 | 2010-01-29 |  |  |  | 2022-01-29
Aircraft-33 | 531191-01-1 | TEMPORARY PROTECTION TO INSPECTION AREAS | INSP | GR2 | 0.5 |  |  | 12 Y |  |  | 34893 | 20676 | 2010-01-29 |  |  |  | 2022-01-29
Aircraft-33 | 531192-01-1 | FUSELAGE INTERNAL STRUCTURE - GVI | INSP | GR2 | 2 |  |  | 12 Y |  |  | 34893 | 20676 | 2010-01-29 |  |  |  | 2022-01-29
Aircraft-33 | 531192-01-1 | TEMPORARY PROTECTION TO INSPECTION AREAS | LUB | GR2 | 0.1 |  |  | 12 Y |  |  | 34893 | 20676 | 2010-01-29 |  |  |  | 2022-01-29
Aircraft-33 | 531192-01-1 | TEMPORARY PROTECTION TO INSPECTION AREAS | LUB | MAP | 0.5 |  |  | 12 Y |  |  | 34893 | 20676 | 2010-01-29 |  |  |  | 2022-01-29
Aircraft-33 | 531193-01-1 | FUSELAGE INTERNAL STRUCTURE - GVI | INSP | GR2 | 2 |  |  | 12 Y |  |  | 34893 | 20676 | 2010-01-29 |  |  |  | 2022-01-29
Aircraft-33 | 531193-01-1 | TEMPORARY PROTECTION TO INSPECTION AREAS | LUB | GR2 | 0.1 |  |  | 12 Y |  |  | 34893 | 20676 | 2010-01-29 |  |  |  | 2022-01-29
Aircraft-33 | 531193-01-1 | TEMPORARY PROTECTION TO INSPECTION AREAS | LUB | MAP | 0.5 |  |  | 12 Y |  |  | 34893 | 20676 | 2010-01-29 |  |  |  | 2022-01-29
Aircraft-33 | 531194-01-1 | FWD GALLEY G2A - REMOVE | ABAC | GR2 | 8.5 |  |  | 5 Y |  |  | 59740 | 33051 | 2017-03-30 |  |  |  | 2022-03-30
Aircraft-33 | 531194-01-1 | CABIN FLOOR PNLS/FR21 TO 24/TOILET -REMOVE | ABAC | GR2 | 8.5 |  |  | 5 Y |  |  | 59740 | 33051 | 2017-03-30 |  |  |  | 2022-03-30
Aircraft-33 | 531194-01-1 | CABIN FLOOR STRUCTURE, FR 21 TO 24 - DI | INSP | GR2 | 3 |  |  | 5 Y |  |  | 59740 | 33051 | 2017-03-30 |  |  |  | 2022-03-30
Aircraft-33 | 531194-01-1 | TEMPORARY PROTECTION TO INSPECTION AREAS | LUB | GR2 | 0.2 |  |  | 5 Y |  |  | 59740 | 33051 | 2017-03-30 |  |  |  | 2022-03-30
Aircraft-33 | 531194-01-1 | TEMPORARY PROTECTION TO INSPECTION AREAS | LUB | MAP | 1 |  |  | 5 Y |  |  | 59740 | 33051 | 2017-03-30 |  |  |  | 2022-03-30
Aircraft-33 | 531194-01-1 | CABIN FLOOR PNLS/FR21 TO 24/TOILET-INSTALL | FEAC | GR2 | 11 |  |  | 5 Y |  |  | 59740 | 33051 | 2017-03-30 |  |  |  | 2022-03-30
Aircraft-33 | 531194-01-1 | FWD GALLEY G2A - INSTALL | FEAC | GR2 | 10.5 |  |  | 5 Y |  |  | 59740 | 33051 | 2017-03-30 |  |  |  | 2022-03-30
Aircraft-33 | 531198-01-1 | NECESSARY PROCEDURES TO INSP. | ABAC | GR2 | 8 |  |  | 12 Y | [8 empty] | 2022-12-02
Aircraft-33 | 531198-01-1 | NECESSARY PROCEDURES TO INSP. | ABAC | GR4 | 1 |  |  | 12 Y | [8 empty] | 2022-12-02
Aircraft-33 | 531198-01-1 | NECESSARY PROCEDURES TO INSP. | ABAC | ICH | 1 |  |  | 12 Y | [8 empty] | 2022-12-02
Aircraft-33 | 531198-01-1 | FWD FUSELAGE INTERNAL STRUCTURE - SDI | INSP | GR2 | 2 |  |  | 12 Y | [8 empty] | 2022-12-02
Aircraft-33 | 531198-01-1 | FINAL CONFIGURATION AFTER INSP. | FEAC | GR2 | 10 |  |  | 12 Y | [8 empty] | 2022-12-02
Aircraft-33 | 531198-01-1 | FINAL CONFIGURATION AFTER INSP. | FEAC | GR4 | 2 |  |  | 12 Y | [8 empty] | 2022-12-02
Aircraft-33 | 531198-01-1 | FINAL CONFIGURATION AFTER INSP. | FEAC | ICH | 2 |  |  | 12 Y | [8 empty] | 2022-12-02
Aircraft-33 | 531900-02-1 | AVIONICS-COMPARTMENT FLOOR PANELS - REMOVE | ABAC | GR2 | 4.5 |  |  | 72 M |  |  | 59740 | 33051 | 2017-03-30 |  |  |  | 2023-03-30
Aircraft-33 | 531900-02-1 | COCKPIT DRAINAGE PIPE - OPERATIONAL CHECK | INSP | GR2 | 2.5 |  |  | 72 M |  |  | 59740 | 33051 | 2017-03-30 |  |  |  | 2023-03-30
Aircraft-33 | 531900-02-1 | AVIONICS-COMPARTMENT FLOOR PANELS -INSTALL | FEAC | GR2 | 5.5 |  |  | 72 M |  |  | 59740 | 33051 | 2017-03-30 |  |  |  | 2023-03-30
Aircraft-33 | 531900-03-1 | LOWER FUSELAGE DRAIN VALVES - OP/C | INSP | GR2 | 1 |  | 8000 | 36 M |  |  | 59740 | 33051 | 2017-03-30 |  |  | 41051 | 2020-03-30
Aircraft-33 | 532102-01-1 | FWD CABIN FLOOR PANELS - REMOVE | ABAC | GR2 | 5 |  |  | 12 Y |  |  | 34893 | 20676 | 2010-01-29 |  |  |  | 2022-01-29
Aircraft-33 | 532102-01-1 | CABIN FLOOR STRUCTURE - GVI | INSP | GR2 | 2 |  |  | 12 Y |  |  | 34893 | 20676 | 2010-01-29 |  |  |  | 2022-01-29
Aircraft-33 | 532102-01-1 | TEMPORARY PROTECTION TO INSPECTION AREAS | LUB | GR2 | 0.1 |  |  | 12 Y |  |  | 34893 | 20676 | 2010-01-29 |  |  |  | 2022-01-29
Aircraft-33 | 532102-01-1 | TEMPORARY PROTECTION TO INSPECTION AREAS | LUB | MAP | 0.5 |  |  | 12 Y |  |  | 34893 | 20676 | 2010-01-29 |  |  |  | 2022-01-29
Aircraft-33 | 532102-01-1 | FWD CABIN FLOOR PANELS - INSTALL | FEAC | GR2 | 10.5 |  |  | 12 Y |  |  | 34893 | 20676 | 2010-01-29 |  |  |  | 2022-01-29
Aircraft-33 | 532104-01-1 | NECESSARY PROCEDURES TO INSP. | ABAC | ICH | 2.5 | 71200 | 35600 | [7 empty] | 86900 | 43400
Aircraft-33 | 532104-01-1 | FLOOR STRUCTURE/BOLTS - REMOVE/INSTALL | ABAC | ESHS | 2 | 71200 | 35600 | [7 empty] | 86900 | 43400
Aircraft-33 | 532104-01-1 | FLOOR STRUCTURE/CABIN FLOOR BEAMS - NDT | INSP | NDT | 1.5 | 71200 | 35600 | [7 empty] | 86900 | 43400
Aircraft-33 | 532104-01-1 | FINAL CONFIGURATION AFTER INSP. | FEAC | ICH | 4 | 71200 | 35600 | [7 empty] | 86900 | 43400
Aircraft-33 | 532132-01-1 | FWD CARGO DOOR HINGE FITTINGS - DI | INSP | GR2 | 2 | 18600 | 9300 |  |  |  | 53181 | 29747 | 2015-04-30 |  | 71781 | 39047
Aircraft-33 | 532132-01-1 | TEMPORARY PROTECTION TO INSPECTION AREAS | LUB | GR2 | 0.1 | 18600 | 9300 |  |  |  | 53181 | 29747 | 2015-04-30 |  | 71781 | 39047
Aircraft-33 | 532132-01-1 | TEMPORARY PROTECTION TO INSPECTION AREAS | LUB | MAP | 0.5 | 18600 | 9300 |  |  |  | 53181 | 29747 | 2015-04-30 |  | 71781 | 39047
Aircraft-33 | 532132-01-3 | FWD CARGO DOOR HINGE FITTINGS AREA - DI | INSP | GR2 | 0.5 |  |  | 12 Y |  |  | 34893 | 20676 | 2010-01-29 |  |  |  | 2022-01-29
Aircraft-33 | 532132-01-3 | TEMPORARY PROTECTION TO INSPECTION AREAS | LUB | GR2 | 0.1 |  |  | 12 Y |  |  | 34893 | 20676 | 2010-01-29 |  |  |  | 2022-01-29
Aircraft-33 | 532132-01-3 | TEMPORARY PROTECTION TO INSPECTION AREAS | LUB | MAP | 0.5 |  |  | 12 Y |  |  | 34893 | 20676 | 2010-01-29 |  |  |  | 2022-01-29
Aircraft-33 | 532135-01-2 | FWD CARGO DOOR CUTOUT - GVI | INSP | GR2 | 0.2 |  |  | 6 Y |  |  | 55350 | 30801 | 2015-12-03 |  |  |  | 2021-12-03
Aircraft-33 | 532135-01-2 | TEMPORARY PROTECTION TO INSPECTION AREAS | LUB | GR2 | 0.1 |  |  | 6 Y |  |  | 55350 | 30801 | 2015-12-03 |  |  |  | 2021-12-03
Aircraft-33 | 532135-01-2 | TEMPORARY PROTECTION TO INSPECTION AREAS | LUB | MAP | 0.5 |  |  | 6 Y |  |  | 55350 | 30801 | 2015-12-03 |  |  |  | 2021-12-03
Aircraft-33 | 532137-01-1 | FWD CARGO DOOR CUTOUT PANELS - DI | INSP | ESHS | 2 | 19400 | 9700 |  |  |  | 59740 | 33051 | 2017-03-30 |  | 79140 | 42751
Aircraft-33 | 532145-01-2 | FWD CARGO/ATTACH.AREA FR 29 TO FR34 - REM | ABAC | GR2 | 1.5
Aircraft-33 | 532145-01-2 | FWD CARGO/ATTACH.AREA FR 29 TO FR34 - INSP | INSP | GR2 | 1
Aircraft-33 | 532145-01-2 | FWD CARGO/ATTACH.AREA FR 29 TO FR34 - INST | FEAC | GR2 | 2
Aircraft-33 | 532155-01-1 | FRAME SPLICES FROM FR 24 TO FR 34 - DI | INSP | GR2 | 1.5 |  | 10500 |  |  |  | 53181 | 29747 | 2015-04-30 |  |  | 40247
Aircraft-33 | 532164-01-5 | FWD FUSELAGE/EXT.SURF./FR 24 AND FR 35-GVI | INSP | ESHS | 1 | 7000 | 3500 |  | A-CHECK |  | 59740 | 33051 | 2017-03-30 |  | 66740 | 36551
Aircraft-33 | 532165-01-1 | FUSELAGE/EXTERN.SURFACE/FR 24 THRU 35 -GVI | INSP | ESHS | 0.5 | 8600 | 4300 |  |  |  | 59740 | 33051 | 2017-03-30 |  | 68340 | 37351
Aircraft-33 | 532166-01-1 | FUSELAGE SKIN, INTERNAL STRUCTURE - DI | INSP | GR2 | 2 |  | 6500 | [8 empty] | 44500
Aircraft-33 | 532170-01-1 | MAIN STRUCT/FWD CRG DOOR LOCK FITTINGS-GVI | INSP | GR2 | 0.5 |  | 9100 | 6 Y |  |  | 53181 | 29747 | 2015-04-30 |  |  | 38847 | 2021-04-30
Aircraft-33 | 532170-01-1 | TEMPORARY PROTECTION TO INSPECTION AREAS | LUB | GR2 | 0.5 |  | 9100 | 6 Y |  |  | 53181 | 29747 | 2015-04-30 |  |  | 38847 | 2021-04-30
Aircraft-33 | 532170-01-1 | TEMPORARY PROTECTION TO INSPECTION AREAS | LUB | MAP | 0.5 |  | 9100 | 6 Y |  |  | 53181 | 29747 | 2015-04-30 |  |  | 38847 | 2021-04-30
Aircraft-33 | 532175-01-1 | STRUCT. AROUND FWD CARGO DOOR CUTOUT - DI | INSP | GR2 | 3 |  |  | 6 Y |  |  | 53181 | 29747 | 2015-04-30 |  |  |  | 2021-04-30
Aircraft-33 | 532175-01-1 | TEMPORARY PROTECTION TO INSPECTION AREAS | LUB | GR2 | 0.1 |  |  | 6 Y |  |  | 53181 | 29747 | 2015-04-30 |  |  |  | 2021-04-30
Aircraft-33 | 532175-01-1 | TEMPORARY PROTECTION TO INSPECTION AREAS | LUB | MAP | 0.9 |  |  | 6 Y |  |  | 53181 | 29747 | 2015-04-30 |  |  |  | 2021-04-30
Aircraft-33 | 532180-01-2 | FWD CARGO FLOOR PANELS - REMOVE | ABAC | GR2 | 3.5 |  |  | 6 Y |  |  | 53181 | 29747 | 2015-04-30 |  |  |  | 2021-04-30
Aircraft-33 | 532180-01-2 | FUSELAGE INTERNAL STRUCTURE - DI | FEAC | GR2 | 1 |  |  | 6 Y |  |  | 53181 | 29747 | 2015-04-30 |  |  |  | 2021-04-30
Aircraft-33 | 532180-01-2 | TEMPORARY PROTECTION TO INSPECTION AREAS | LUB | GR2 | 0.1 |  |  | 6 Y |  |  | 53181 | 29747 | 2015-04-30 |  |  |  | 2021-04-30
Aircraft-33 | 532180-01-2 | TEMPORARY PROTECTION TO INSPECTION AREAS | LUB | MAP | 0.5 |  |  | 6 Y |  |  | 53181 | 29747 | 2015-04-30 |  |  |  | 2021-04-30
Aircraft-33 | 532180-01-2 | TEMPORARY PROTECTION TO INSPECTION AREAS | LUB | PINT | 5 |  |  | 6 Y |  |  | 53181 | 29747 | 2015-04-30 |  |  |  | 2021-04-30
Aircraft-33 | 532180-01-2 | FWD CARGO FLOOR PANELS - INSTALL | FEAC | GR2 | 11 |  |  | 6 Y |  |  | 53181 | 29747 | 2015-04-30 |  |  |  | 2021-04-30
Aircraft-33 | 532186-02-1 | NECESSARY PROCEDURES TO INSP. | ABAC | ESHS | 1 | 26600 | 13300 | [7 empty] | 96000 | 48000
Aircraft-33 | 532186-02-1 | NECESSARY PROCEDURES TO INSP. | ABAC | GR2 | 3 | 26600 | 13300 | [7 empty] | 96000 | 48000
Aircraft-33 | 532186-02-1 | CIRCUMFERENTIAL JOINT AT FR 35 - NDT | INSP | NDT | 1 | 26600 | 13300 | [7 empty] | 96000 | 48000
Aircraft-33 | 532186-02-1 | FINAL CONFIGURATION AFTER INSP | FEAC | ESHS | 1.5 | 26600 | 13300 | [7 empty] | 96000 | 48000
Aircraft-33 | 532186-02-1 | FINAL CONFIGURATION AFTER INSP | FEAC | GR2 | 3.5 | 26600 | 13300 | [7 empty] | 96000 | 48000
Aircraft-33 | 532190-02-1 | FUSELAGE EXTERNAL SURFACE - DI | INSP | ESHS | 1 |  | 8100 | [8 empty] | 48000
Aircraft-33 | 532195-01-1 | FWD CARGO DOOR ACTUAT.ATTACH.BRACKETS -GVI | INSP | GR2 | 1 |  | 16700 |  |  |  | 40621 | 23566 | 2011-10-13 |  |  | 40266
Aircraft-33 | 532196-01-1 | FWD CARGO DOOR ECCENTRIC BOLTS - DI | INSP | GR2 | 5.5 |  |  | 12 Y | [8 empty] | 2022-12-02
Aircraft-33 | 532209-01-1 | NECESSARY PROCEDURES TO INSP. | ABAC | GR2 | 2 | 10000 | 5000 | [7 empty] | 81100 | 40500
Aircraft-33 | 532209-01-1 | FWD CARGO COMPARTMENT/BOLTS - REM/INS | INSP | ESHS | 2 | 10000 | 5000 | [7 empty] | 81100 | 40500
Aircraft-33 | 532209-01-1 | FWD CARGO COMPARTMENT/FR24 TO FR34 - NDT | INSP | NDT | 1 | 10000 | 5000 | [7 empty] | 81100 | 40500
Aircraft-33 | 532209-01-1 | FINAL CONFIGURATION AFTER INSP. | FEAC | GR2 | 2.5 | 10000 | 5000 | [7 empty] | 81100 | 40500
Aircraft-33 | 532210-01-1 | BAY UNDER FWD CARGO COMPARTMENT - DI | INSP | GR2 | 5 | 24700 | 12300 | [7 empty] | 86900 | 43400
Aircraft-33 | 533101-01-3 | CENTER FUS./AFT PRESS.BULKHEAD/FWD FACE-DI | INSP | GR1 | 1
Aircraft-33 | 533103-01-1 | PRESSURE BULKHEAD - DI | INSP | GR2 | 4.5 |  |  | 12 Y |  |  | 34893 | 20676 | 2010-01-29 |  |  |  | 2022-01-29
Aircraft-33 | 533103-01-1 | TEMPORARY PROTECTION TO INSPECTION AREAS | LUB | GR2 | 0.1 |  |  | 12 Y |  |  | 34893 | 20676 | 2010-01-29 |  |  |  | 2022-01-29
Aircraft-33 | 533103-01-1 | TEMPORARY PROTECTION TO INSPECTION AREAS | LUB | MAP | 1 |  |  | 12 Y |  |  | 34893 | 20676 | 2010-01-29 |  |  |  | 2022-01-29
Aircraft-33 | 533105-01-2 | MLG BAY FUSELAGE SIDE PANELS - DI | INSP | GR1 | 1 |  |  | 6 Y |  |  | 46202 | 26350 | 2013-06-03 |  |  |  | 2019-06-03
Aircraft-33 | 533110-01-1 | NECESSARY PROCEDURES TO INSP. | ABAC | GR2 | 5
Aircraft-33 | 533110-01-1 | CENTER FUSELAGE/LONGITUDIN.FLOOR BEAMS-NDT | INSP | NDT | 0.5
Aircraft-33 | 533110-01-1 | FINAL CONFIGURATION AFTER INSP. | FEAC | GR2 | 6
Aircraft-33 | 533111-01-1 | PRESSURE DECK MEMBRANES LWR SURFACE - DI | INSP | GR1 | 1.5 | 16800 | 8400 | 6 Y |  |  | 53181 | 29747 | 2015-04-30 |  | 69981 | 38147 | 2021-04-30
Aircraft-33 | 533128-01-3 | LEFT EMERGENCY EXIT SKIN CUTOUT - DI | INSP | ESHS | 1 | 21900 | 10900 |  |  |  | 53181 | 29747 | 2015-04-30 |  | 75081 | 40647
Aircraft-33 | 533128-01-3 | RIGHT EMERGENCY EXIT SKIN CUTOUT - DI | INSP | ESHS | 1 | 21900 | 10900 |  |  |  | 53181 | 29747 | 2015-04-30 |  | 75081 | 40647
Aircraft-33 | 533129-01-2 | RISER DUCT AND CABIN AIR OUTLET - REMOVE | ABAC | GR2 | 3 |  |  | 6 Y |  |  | 53181 | 29747 | 2015-04-30 |  |  |  | 2021-04-30
Aircraft-33 | 533129-01-2 | FUSELAGE INTERNAL STRUCTURE - DI | INSP | GR2 | 2.5 |  |  | 6 Y |  |  | 53181 | 29747 | 2015-04-30 |  |  |  | 2021-04-30
Aircraft-33 | 533129-01-2 | TEMPORARY PROTECTION TO INSPECTION AREAS | LUB | GR2 | 0.1 |  |  | 6 Y |  |  | 53181 | 29747 | 2015-04-30 |  |  |  | 2021-04-30
Aircraft-33 | 533129-01-2 | TEMPORARY PROTECTION TO INSPECTION AREAS | LUB | MAP | 0.5 |  |  | 6 Y |  |  | 53181 | 29747 | 2015-04-30 |  |  |  | 2021-04-30
Aircraft-33 | 533129-01-2 | RISER DUCT AND CABIN AIR OUTLET - INSTALL | FEAC | GR2 | 4 |  |  | 6 Y |  |  | 53181 | 29747 | 2015-04-30 |  |  |  | 2021-04-30
Aircraft-33 | 533130-01-6 | ANTI-COLLISION LIGHT - REMOVE | ABAC | GR4 | 1.5 |  |  | 12 Y | [8 empty] | 2022-12-02
Aircraft-33 | 533130-01-6 | ANTI-COLLISION LIGHT SKIN CUTOUT - DI | INSP | ESHS | 0.5 |  |  | 12 Y | [8 empty] | 2022-12-02
Aircraft-33 | 533130-01-6 | ANTI-COLLISION LIGHT - INSTALL | FEAC | GR4 | 2.5 |  |  | 12 Y | [8 empty] | 2022-12-02
Aircraft-33 | 533130-01-6 | ANTI-COLLISION LIGHT - OP/C | TEST | GR4 | 0.5 |  |  | 12 Y | [8 empty] | 2022-12-02
Aircraft-33 | 533131-01-1 | ADF-1 ANTENNA 3RP1 - REMOVE | ABAC | GR4 | 2 |  |  | 12 Y |  |  | 40621 | 23566 | 2011-10-13 |  |  |  | 2023-10-13
Aircraft-33 | 533131-01-1 | SKIN AROUND ADF-1 ANTENNA CUTOUT - DI | INSP | ESHS | 0.5 |  |  | 12 Y |  |  | 40621 | 23566 | 2011-10-13 |  |  |  | 2023-10-13
Aircraft-33 | 533131-01-1 | ADF-1 ANTENNA 3RP1 - INSTALL | FEAC | GR4 | 3.5 |  |  | 12 Y |  |  | 40621 | 23566 | 2011-10-13 |  |  |  | 2023-10-13
Aircraft-33 | 533133-01-7 | CNTR FUSELAGE/EXT.SURF/FR35 TO FR47/51-GVI | INSP | ESHS | 0.5 |  | 5000 |  |  |  | 59740 | 33051 | 2017-03-30 |  |  | 38051
Aircraft-33 | 533135-01-1 | SIDEWALL PANELS/AIR SUPPLY DUCTS - REMOVE | ABAC | GR2 | 2 |  |  | 12 Y |  |  | 34893 | 20676 | 2010-01-29 |  |  |  | 2022-01-29
Aircraft-33 | 533135-01-1 | FUSELAGE STRUCTURE / FR36 TO FR46 - GVI | INSP | GR2 | 2 |  |  | 12 Y |  |  | 34893 | 20676 | 2010-01-29 |  |  |  | 2022-01-29
Aircraft-33 | 533135-01-1 | TEMPORARY PROTECTION TO INSPECTION AREAS | LUB | GR2 | 0.1 |  |  | 12 Y |  |  | 34893 | 20676 | 2010-01-29 |  |  |  | 2022-01-29
Aircraft-33 | 533135-01-1 | TEMPORARY PROTECTION TO INSPECTION AREAS | LUB | MAP | 0.5 |  |  | 12 Y |  |  | 34893 | 20676 | 2010-01-29 |  |  |  | 2022-01-29
Aircraft-33 | 533135-01-1 | SIDEWALL PANELS/AIR SUPPLY DUCTS - INSTALL | FEAC | GR2 | 4.5 |  |  | 12 Y |  |  | 34893 | 20676 | 2010-01-29 |  |  |  | 2022-01-29
Aircraft-33 | 533136-01-1 | LEFT MAIN LANDING GEAR AND GEAR BAY - GVI | INSP | GR1 | 1 |  |  | 6 Y |  |  | 53181 | 29747 | 2015-04-30 |  |  |  | 2021-04-30
Aircraft-33 | 533136-01-1 | RIGHT MAIN LANDING GEAR AND GEAR BAY - GVI | INSP | GR1 | 1 |  |  | 6 Y |  |  | 53181 | 29747 | 2015-04-30 |  |  |  | 2021-04-30
Aircraft-33 | 533138-01-1 | NECESSARY PROCEDURES TO INSP. | ABAC | ICH | 1 | 34900 | 17400 | [7 empty] | 80000 | 40000
Aircraft-33 | 533138-01-1 | CNTR FUSELAGE/LONGITUD.LAP JOINT/FR 42 -DI | INSP | GR2 | 0.5 | 34900 | 17400 | [7 empty] | 80000 | 40000
Aircraft-33 | 533138-01-1 | FINAL CONFIGURATION AFTER INSP. | FEAC | ICH | 2 | 34900 | 17400 | [7 empty] | 80000 | 40000
Aircraft-33 | 533139-01-2 | COVE LIGHT PANELS/RISER DUCTS - REMOVE | ABAC | GR2 | 3 | 14900 | 7400 |  |  |  | 53181 | 29747 | 2015-04-30 |  | 68081 | 37147
Aircraft-33 | 533139-01-2 | FRAME FLANGES AND BEAM FLANGE - DI | INSP | GR2 | 3.5 | 14900 | 7400 |  |  |  | 53181 | 29747 | 2015-04-30 |  | 68081 | 37147
Aircraft-33 | 533139-01-2 | COVE LIGHT PANELS/RISER DUCTS - INSTALL | FEAC | GR2 | 4.5 | 14900 | 7400 |  |  |  | 53181 | 29747 | 2015-04-30 |  | 68081 | 37147
Aircraft-33 | 533140-01-4 | NECESSARY PROCEDURES TO INSP. | ABAC | ESHS | 0.5
Aircraft-33 | 533140-01-4 | FRAME 47/51 CIRCUNFERENTIAL SKIN - NDT | INSP | NDT | 1
Aircraft-33 | 533140-01-4 | FINAL CONFIGURATION AFTER INSP. | FEAC | ESHS | 0.5
Aircraft-33 | 533141-01-1 | FUSELAGE SKIN EXTERNAL SURFACE - DI | INSP | ESHS | 0.5 | 19600 | 9800 | [7 empty] | 77200 | 38600
Aircraft-33 | 533143-01-1 | LEFT SIDE BOX BEAM/FR 46 ATTACHMENT - DI | INSP | GR1 | 1 | 21200 | 10600 | [7 empty] | 80000 | 40000
Aircraft-33 | 533143-01-1 | RIGHT SIDE BOX BEAM/FR 46 ATTACHMENT - DI | INSP | GR1 | 1 | 21200 | 10600 | [7 empty] | 80000 | 40000
Aircraft-33 | 533144-01-1 | LEFT SIDE FRAME/PRESSURE FLOOR ATTACH - DI | INSP | GR2 | 0.5 | 25600 | 12800 |  |  |  | 58943 | 32659 | 2016-12-15 |  | 84543 | 45459
Aircraft-33 | 533144-01-1 | RIGHT SIDE FRAME/PRESSURE FLOOR ATTACH -DI | INSP | GR2 | 0.5 | 25600 | 12800 |  |  |  | 58943 | 32659 | 2016-12-15 |  | 84543 | 45459
Aircraft-33 | 533151-01-3 | KEELBEAM BOX FROM FR 35 TO FR 47 - DI | INSP | GR1 | 3 |  |  | 6 Y |  |  | 53181 | 29747 | 2015-04-30 |  |  |  | 2021-04-30
Aircraft-33 | 533151-01-3 | TEMPORARY PROTECTION TO INSPECTION AREAS | LUB | GR1 | 0.1 |  |  | 6 Y |  |  | 53181 | 29747 | 2015-04-30 |  |  |  | 2021-04-30
Aircraft-33 | 533151-01-3 | TEMPORARY PROTECTION TO INSPECTION AREAS | LUB | MAP | 1 |  |  | 6 Y |  |  | 53181 | 29747 | 2015-04-30 |  |  |  | 2021-04-30
Aircraft-33 | 533152-01-1 | INSULATION BLANKETS - REMOVE | ABAC | GR2 | 1 |  |  | 6 Y |  |  | 46202 | 26350 | 2013-06-03 |  |  |  | 2019-06-03
Aircraft-33 | 533152-01-1 | RECIRCULATION FILTER - REMOVE | ABAC | GR2 | 1 |  |  | 6 Y |  |  | 46202 | 26350 | 2013-06-03 |  |  |  | 2019-06-03
Aircraft-33 | 533152-01-1 | LOWER PART OF THE MIXER UNIT - REMOVE | ABAC | GR2 | 2.5 |  |  | 6 Y |  |  | 46202 | 26350 | 2013-06-03 |  |  |  | 2019-06-03
Aircraft-33 | 533152-01-1 | PRES. BULKHEAD/ZONES 137 AND 138 - DI | INSP | GR2 | 1.5 |  |  | 6 Y |  |  | 46202 | 26350 | 2013-06-03 |  |  |  | 2019-06-03
Aircraft-33 | 533152-01-1 | TEMPORARY PROTECTION TO INSPECTION AREAS | LUB | GR2 | 0.1 |  |  | 6 Y |  |  | 46202 | 26350 | 2013-06-03 |  |  |  | 2019-06-03
Aircraft-33 | 533152-01-1 | TEMPORARY PROTECTION TO INSPECTION AREAS | LUB | MAP | 0.5 |  |  | 6 Y |  |  | 46202 | 26350 | 2013-06-03 |  |  |  | 2019-06-03
Aircraft-33 | 533152-01-1 | INSULATION BLANKETS - INSTALL | FEAC | GR2 | 1 |  |  | 6 Y |  |  | 46202 | 26350 | 2013-06-03 |  |  |  | 2019-06-03
Aircraft-33 | 533152-01-1 | RECIRCULATION FILTER - INSTALL | FEAC | GR2 | 1.5 |  |  | 6 Y |  |  | 46202 | 26350 | 2013-06-03 |  |  |  | 2019-06-03
Aircraft-33 | 533152-01-1 | LOWER PART OF THE MIXER UNIT - INSTALL | FEAC | GR2 | 2.5 |  |  | 6 Y |  |  | 46202 | 26350 | 2013-06-03 |  |  |  | 2019-06-03
Aircraft-33 | 533153-02-1 | PRESSURE BULKHEAD AFT FACE AT FR 35 - GVI | INSP | GR2 | 0.5 |  |  | 6 Y |  |  | 53181 | 29747 | 2015-04-30 |  |  |  | 2021-04-30
Aircraft-33 | 533153-02-1 | TEMPORARY PROTECTION TO INSPECTION AREAS | LUB | GR2 | 0.1 |  |  | 6 Y |  |  | 53181 | 29747 | 2015-04-30 |  |  |  | 2021-04-30
Aircraft-33 | 533153-02-1 | TEMPORARY PROTECTION TO INSPECTION AREAS | LUB | MAP | 0.5 |  |  | 6 Y |  |  | 53181 | 29747 | 2015-04-30 |  |  |  | 2021-04-30
Aircraft-33 | 533154-01-1 | LEFT MLG DOOR ACTUATOR FITTINGS - DI | INSP | GR1 | 1 |  |  | 6 Y |  |  | 53181 | 29747 | 2015-04-30 |  |  |  | 2021-04-30
Aircraft-33 | 533154-01-1 | TEMPORARY PROTECTION TO INSPECTION AREAS | LUB | GR1 | 0.1 |  |  | 6 Y |  |  | 53181 | 29747 | 2015-04-30 |  |  |  | 2021-04-30
Aircraft-33 | 533154-01-1 | TEMPORARY PROTECTION TO INSPECTION AREAS | LUB | MAP | 0.5 |  |  | 6 Y |  |  | 53181 | 29747 | 2015-04-30 |  |  |  | 2021-04-30
Aircraft-33 | 533154-01-1 | RIGHT MLG DOOR ACTUATOR FITTINGS - DI | INSP | GR1 | 1 |  |  | 6 Y |  |  | 53181 | 29747 | 2015-04-30 |  |  |  | 2021-04-30
Aircraft-33 | 533154-01-1 | TEMPORARY PROTECTION TO INSPECTION AREAS | LUB | GR1 | 0.1 |  |  | 6 Y |  |  | 53181 | 29747 | 2015-04-30 |  |  |  | 2021-04-30
Aircraft-33 | 533154-01-1 | TEMPORARY PROTECTION TO INSPECTION AREAS | LUB | MAP | 0.5 |  |  | 6 Y |  |  | 53181 | 29747 | 2015-04-30 |  |  |  | 2021-04-30
Aircraft-33 | 533180-01-1 | NECESSARY PROCEDURES TO INSP. | ABAC | GR2 | 3 | 12200 | 6100 | [7 empty] | 96300 | 48100
Aircraft-33 | 533180-01-1 | UPPER SURFACE/PRESSURE DECK MEMBRANES -NDT | INSP | NDT | 1.5 | 12200 | 6100 | [7 empty] | 96300 | 48100
Aircraft-33 | 533180-01-1 | FINAL CONFIGURATION AFTER INSP. | FEAC | GR2 | 4 | 12200 | 6100 | [7 empty] | 96300 | 48100
Aircraft-33 | 533181-01-1 | NECESSARY PROCEDURES TO INSP. | ABAC | GR2 | 3 | 25100 | 12500 | [7 empty] | 97100 | 48500
Aircraft-33 | 533181-01-1 | CENTER FUSELAGE/LONGITUD.BEAMS FLANGES-DI | INSP | GR2 | 0.5 | 25100 | 12500 | [7 empty] | 97100 | 48500
Aircraft-33 | 533181-01-1 | CENTER FUSELAGE/LONGITUD.BEAMS FLANGES-NDT | INSP | NDT | 0.5 | 25100 | 12500 | [7 empty] | 97100 | 48500
Aircraft-33 | 533181-01-1 | FINAL CONFIGURATION AFTER INSP. | FEAC | GR2 | 3 | 25100 | 12500 | [7 empty] | 97100 | 48500
Aircraft-33 | 533182-01-1 | NECESSARY PROCEDURES TO INSP. | ABAC | GR2 | 1.5 | 40000 | 20000 | [7 empty] | 96000 | 48000
Aircraft-33 | 533182-01-1 | CENTER FUSELAGE/CONNECTION PLATES FR43-DI | INSP | GR2 | 1 | 40000 | 20000 | [7 empty] | 96000 | 48000
Aircraft-33 | 533182-01-1 | FINAL CONFIGURATION AFTER INSP. | FEAC | GR2 | 2 | 40000 | 20000 | [7 empty] | 96000 | 48000
Aircraft-33 | 533185-01-1 | NECESSARY PROCEDURES TO INSP. | ABAC | GR2 | 4 | 62500 | 31200 | [7 empty] | 96000 | 48000
Aircraft-33 | 533185-01-1 | PRESSURE DECK MEMBRANE/CENTER WING BOX- DI | INSP | GR2 | 0.5 | 62500 | 31200 | [7 empty] | 96000 | 48000
Aircraft-33 | 533185-01-1 | PRESSURE DECK MEMBRANE/CENTER WING BOX-NDT | INSP | NDT | 1 | 62500 | 31200 | [7 empty] | 96000 | 48000
Aircraft-33 | 533185-01-1 | FINAL CONFIGURATION AFTER INSP. | FEAC | GR2 | 5 | 62500 | 31200 | [7 empty] | 96000 | 48000
Aircraft-33 | 533186-01-1 | NECESSARY PROCEDURES TO INSP. | ABAC | GR2 | 3 | 30000 | 15000 | [7 empty] | 80000 | 40000
Aircraft-33 | 533186-01-1 | FR35/FWD FACE TO PRES.BULKHEAD ATTACH.-DI | INSP | GR2 | 1 | 30000 | 15000 | [7 empty] | 80000 | 40000
Aircraft-33 | 533186-01-1 | FR35/FWD FACE TO PRES.BULKHEAD ATTACH.-NDT | INSP | NDT | 0.5 | 30000 | 15000 | [7 empty] | 80000 | 40000
Aircraft-33 | 533186-01-1 | FINAL CONFIGURATION AFTER INSP. | FEAC | GR2 | 3 | 30000 | 15000 | [7 empty] | 80000 | 40000
Aircraft-33 | 533188-01-1 | PRESSURE BULKHEAD/AFT FACE/LOWER PART - DI | INSP | GR2 | 0.5 |  | 8400 |  |  |  | 59740 | 33051 | 2017-03-30 |  |  | 41451
Aircraft-33 | 533189-01-1 | NECESSARY PROCEDURES TO INSP. | ABAC | GR2 | 5 | 43000 | 21500 |  |  |  | 46202 | 26350 | 2013-06-03 |  | 89202 | 47850
Aircraft-33 | 533189-01-1 | ANGLE FITTING ATTACH/FR 36 AT STR 30 - NDT | INSP | NDT | 0.5 | 43000 | 21500 |  |  |  | 46202 | 26350 | 2013-06-03 |  | 89202 | 47850
Aircraft-33 | 533189-01-1 | FINAL CONFIGURATION AFTER INSP. | FEAC | GR2 | 7 | 43000 | 21500 |  |  |  | 46202 | 26350 | 2013-06-03 |  | 89202 | 47850
Aircraft-33 | 533900-01-1 | RUBBER FLAP DRAIN VALVE HOLES - OP/C | INSP | GR2 | 0.5 |  |  | 36 M |  |  | 59740 | 33051 | 2017-03-30 |  |  |  | 2020-03-30
Aircraft-33 | 534106-01-5 | NECESSARY PROCEDURES TO INSP. | ABAC | ICH | 0.5
Aircraft-33 | 534106-01-5 | REAR FUSELAGE/FRAME SPLICES/ADJC.AREA - DI | INSP | GR2 | 0.5
Aircraft-33 | 534106-01-5 | FINAL CONFIGURATION AFTER INSP. | FEAC | ICH | 1
Aircraft-33 | 534107-01-1 | AFT AND BULK CARGO FLOOR PANELS - REMOVE | ABAC | GR2 | 8.5 |  |  | 6 Y |  |  | 46202 | 26350 | 2013-06-03 |  |  |  | 2019-06-03
Aircraft-33 | 534107-01-1 | FUSELAGE INTERNAL STRUCTURE - DI | INSP | GR2 | 9.5 |  |  | 6 Y |  |  | 46202 | 26350 | 2013-06-03 |  |  |  | 2019-06-03
Aircraft-33 | 534107-01-1 | TEMPORARY PROTECTION TO INSPECTION AREAS | LUB | GR2 | 0.1 |  |  | 6 Y |  |  | 46202 | 26350 | 2013-06-03 |  |  |  | 2019-06-03
Aircraft-33 | 534107-01-1 | TEMPORARY PROTECTION TO INSPECTION AREAS | LUB | MAP | 1.4 |  |  | 6 Y |  |  | 46202 | 26350 | 2013-06-03 |  |  |  | 2019-06-03
Aircraft-33 | 534107-01-1 | AFT AND BULK CARGO FLOOR PANELS - INSTALL | FEAC | GR2 | 14.5 |  |  | 6 Y |  |  | 46202 | 26350 | 2013-06-03 |  |  |  | 2019-06-03
Aircraft-33 | 534108-01-4 | FUSELAGE EXTERNAL SURFACE - GVI | INSP | ESHS | 0.5 |  | 3000 |  | A-CHECK |  | 64532 | 35377 | 2018-07-24 |  |  | 38377
Aircraft-33 | 534112-01-5 | VHF - 3 ANTENNA - REMOVE | ABAC | GR4 | 3.5 |  |  | 12 Y | [8 empty] | 2022-12-02
Aircraft-33 | 534112-01-5 | VHF - 3 ANTENNA CUTOUT - DI | INSP | ESHS | 0.5 |  |  | 12 Y | [8 empty] | 2022-12-02
Aircraft-33 | 534112-01-5 | VHF - 3 ANTENNA - INSTALL | FEAC | GR4 | 5 |  |  | 12 Y | [8 empty] | 2022-12-02
Aircraft-33 | 534118-01-5 | REAR FUSELAGE/EXTERNAL SURF./STRNGR 23-GVI | INSP | ESHS | 0.5 |  | 3000 |  | A-CHECK |  | 64532 | 35377 | 2018-07-24 |  |  | 38377
Aircraft-33 | 534123-01-2 | NECESSARY PROCEDURES TO INSP. | ABAC | ESHS | 2 | 15400 | 7700 | [7 empty] | 104200 | 52200
Aircraft-33 | 534123-01-2 | NECESSARY PROCEDURES TO INSP. | ABAC | GR2 | 0.1 | 15400 | 7700 | [7 empty] | 104200 | 52200
Aircraft-33 | 534123-01-2 | NECESSARY PROCEDURES TO INSP. | ABAC | ICH | 2 | 15400 | 7700 | [7 empty] | 104200 | 52200
Aircraft-33 | 534123-01-2 | REAR FUSEL/INT.STRUCT./FR66 AND FR68 - NDT | INSP | NDT | 1 | 15400 | 7700 | [7 empty] | 104200 | 52200
Aircraft-33 | 534123-01-2 | FINAL CONFIGURATION AFTER INSP. | FEAC | ESHS | 3 | 15400 | 7700 | [7 empty] | 104200 | 52200
Aircraft-33 | 534123-01-2 | FINAL CONFIGURATION AFTER INSP. | FEAC | GR2 | 0.1 | 15400 | 7700 | [7 empty] | 104200 | 52200
Aircraft-33 | 534123-01-2 | FINAL CONFIGURATION AFTER INSP. | FEAC | ICH | 3 | 15400 | 7700 | [7 empty] | 104200 | 52200
Aircraft-33 | 534124-01-2 | NECESSARY PROCEDURES TO INSP. | ABAC | GR2 | 1.5 |  | 6400 |  |  |  | 59740 | 33051 | 2017-03-30 |  |  | 39451
Aircraft-33 | 534124-01-2 | REAR FSLG/AFT PASSENG/CREW DOOR CUTOUT-NDT | INSP | NDT | 1 |  | 6400 |  |  |  | 59740 | 33051 | 2017-03-30 |  |  | 39451
Aircraft-33 | 534124-01-2 | FINAL CONFIGURATION AFTER INSP. | FEAC | GR2 | 2 |  | 6400 |  |  |  | 59740 | 33051 | 2017-03-30 |  |  | 39451
Aircraft-33 | 534125-01-2 | REAR FUSELAG/EXT.SURF/WATER SERV.PANEL-NDT | INSP | NDT | 0.5 |  | 3000 |  | A-CHECK |  | 64532 | 35377 | 2018-07-24 |  |  | 38377
Aircraft-33 | 534126-01-2 | REAR FUSELAG/EXT.SURF/WASTE SERV.PANEL-NDT | INSP | NDT | 0.5 |  | 2200 |  | A-CHECK |  | 64532 | 35377 | 2018-07-24 |  |  | 37577
Aircraft-33 | 534127-01-2 | NECESSARY PROCEDURES TO INSP. | ABAC | GR2 | 3 |  | 5700 |  |  |  | 59740 | 33051 | 2017-03-30 |  |  | 38751
Aircraft-33 | 534127-01-2 | REAR FUSELAGE/LATERAL FRAME 68 JOINT - NDT | INSP | NDT | 0.5 |  | 5700 |  |  |  | 59740 | 33051 | 2017-03-30 |  |  | 38751
Aircraft-33 | 534127-01-2 | FINAL CONFIGURATION AFTER INSP. | FEAC | GR2 | 4 |  | 5700 |  |  |  | 59740 | 33051 | 2017-03-30 |  |  | 38751
Aircraft-33 | 534131-01-3 | SKIN AROUND LEFT AFT PAX DOOR CUTOUT - GVI | INSP | ESHS | 1 |  | 38400 |  |  |  | 45587 | 26030 | 2013-03-19 |  |  | 64430
Aircraft-33 | 534131-01-3 | SKIN AROUND RIGHT AFT PAX DOOR CUTOUT- GVI | INSP | ESHS | 1 |  | 38400 |  |  |  | 45587 | 26030 | 2013-03-19 |  |  | 64430
Aircraft-33 | 534132-01-6 | MAIN STRUCTURE/FRAME 47 THRU 70 SYST - DI | INSP | GR2 | 1 |  | 8100 |  |  |  | 53181 | 29747 | 2015-04-30 |  |  | 37847
Aircraft-33 | 534134-01-1 | LEFT AFT PAX/CREW DOOR STOP FITTINGS - DI | INSP | GR2 | 1.5 |  |  | 12 Y |  |  | 34893 | 20676 | 2010-01-29 |  |  |  | 2022-01-29
Aircraft-33 | 534134-01-1 | RIGHT AFT PAX/CREW DOOR STOP FITTINGS - DI | INSP | GR2 | 1.5 |  |  | 12 Y |  |  | 34893 | 20676 | 2010-01-29 |  |  |  | 2022-01-29
Aircraft-33 | 534135-01-4 | EQUIPMENT AND FURNISHING - REMOVE | ABAC | ICH | 6.5 |  |  | 6 Y |  |  | 53181 | 29747 | 2015-04-30 |  |  |  | 2021-04-30
Aircraft-33 | 534135-01-4 | LEFT AFT PAX/CREW DOOR CUTOUT - DI | INSP | GR2 | 1 |  |  | 6 Y |  |  | 53181 | 29747 | 2015-04-30 |  |  |  | 2021-04-30
Aircraft-33 | 534135-01-4 | TEMPORARY PROTECTION TO INSPECTION AREAS | LUB | GR2 | 0.1 |  |  | 6 Y |  |  | 53181 | 29747 | 2015-04-30 |  |  |  | 2021-04-30
Aircraft-33 | 534135-01-4 | TEMPORARY PROTECTION TO INSPECTION AREAS | LUB | MAP | 0.5 |  |  | 6 Y |  |  | 53181 | 29747 | 2015-04-30 |  |  |  | 2021-04-30
Aircraft-33 | 534135-01-4 | EQUIPAMENT AND FURNISHING - INSTALL | FEAC | ICH | 3 |  |  | 6 Y |  |  | 53181 | 29747 | 2015-04-30 |  |  |  | 2021-04-30
Aircraft-33 | 534135-01-4 | EQUIPMENT AND FURNISHING - REMOVE | ABAC | ICH | 6.5 |  |  | 6 Y |  |  | 53181 | 29747 | 2015-04-30 |  |  |  | 2021-04-30
Aircraft-33 | 534135-01-4 | RIGHT AFT PAX/CREW DOOR CUTOUT - DI | INSP | GR2 | 1 |  |  | 6 Y |  |  | 53181 | 29747 | 2015-04-30 |  |  |  | 2021-04-30
Aircraft-33 | 534135-01-4 | TEMPORARY PROTECTION TO INSPECTION AREAS | LUB | GR2 | 0.1 |  |  | 6 Y |  |  | 53181 | 29747 | 2015-04-30 |  |  |  | 2021-04-30
Aircraft-33 | 534135-01-4 | TEMPORARY PROTECTION TO INSPECTION AREAS | LUB | MAP | 0.5 |  |  | 6 Y |  |  | 53181 | 29747 | 2015-04-30 |  |  |  | 2021-04-30
Aircraft-33 | 534135-01-4 | EQUIPAMENT AND FURNISHING - INSTALL | FEAC | ICH | 3 |  |  | 6 Y |  |  | 53181 | 29747 | 2015-04-30 |  |  |  | 2021-04-30
Aircraft-33 | 534136-01-1 | AFT PASSENGER/CREW DOOR CUTOUTS - DI | INSP | GR2 | 5 |  |  | 12 Y |  |  | 34893 | 20676 | 2010-01-29 |  |  |  | 2022-01-29
Aircraft-33 | 534136-01-1 | AFT PAX/CREW DOOR/SCUFF-PLATES - INSTALL | FEAC | GR2 | 5 |  |  | 12 Y |  |  | 34893 | 20676 | 2010-01-29 |  |  |  | 2022-01-29
Aircraft-33 | 534140-01-6 | MAIN STRUCTURE/FRAME 47 THRU 70 SYST - GVI | INSP | ESHS | 0.5 |  | 7900 | [8 empty] | 44400
Aircraft-33 | 534141-01-8 | MAIN STRUCTURE/FRAME 47 THRU 70 SYST - DI | INSP | ESHS | 0.5 |  | 11000 |  |  |  | 59740 | 33051 | 2017-03-30 |  |  | 44051
Aircraft-33 | 534142-01-8 | MAIN STRUCTURE/FRAME 47 THRU 70 SYST - DI | INSP | ESHS | 0.5 |  | 12200 |  |  |  | 53181 | 29747 | 2015-04-30 |  |  | 41947
Aircraft-33 | 534143-01-3 | NECESSARY_PROCEDURES TO INSP. - REMOVE | ABAC | GR2 | 1.5 |  |  | 6 Y |  |  | 53181 | 29747 | 2015-04-30 |  |  |  | 2021-04-30
Aircraft-33 | 534143-01-3 | NECESSARY_PROCEDURES TO INSP. - REMOVE | ABAC | ICH | 2.5 |  |  | 6 Y |  |  | 53181 | 29747 | 2015-04-30 |  |  |  | 2021-04-30
Aircraft-33 | 534143-01-3 | MAIN STRUCT.FR47 THRU 70/AFT PASSENGER -DI | INSP | GR2 | 1.5 |  |  | 6 Y |  |  | 53181 | 29747 | 2015-04-30 |  |  |  | 2021-04-30
Aircraft-33 | 534143-01-3 | TEMPORARY PROTECTION TO INSPECTION AREAS | LUB | GR2 | 0.1 |  |  | 6 Y |  |  | 53181 | 29747 | 2015-04-30 |  |  |  | 2021-04-30
Aircraft-33 | 534143-01-3 | TEMPORARY PROTECTION TO INSPECTION AREAS | LUB | MAP | 0.5 |  |  | 6 Y |  |  | 53181 | 29747 | 2015-04-30 |  |  |  | 2021-04-30
Aircraft-33 | 534143-01-3 | FINAL CONFIGURATION AFTER INSP. - INSTALL | FEAC | GR2 | 2.5 |  |  | 6 Y |  |  | 53181 | 29747 | 2015-04-30 |  |  |  | 2021-04-30
Aircraft-33 | 534143-01-3 | FINAL CONFIGURATION AFTER INSP. - INSTALL | FEAC | ICH | 4 |  |  | 6 Y |  |  | 53181 | 29747 | 2015-04-30 |  |  |  | 2021-04-30
Aircraft-33 | 534144-01-1 | FUSELAGE INTERNAL STRUCTURE, 171/172 - DI | INSP | GR2 | 2 |  |  | 6 Y |  |  | 53181 | 29747 | 2015-04-30 |  |  |  | 2021-04-30
Aircraft-33 | 534144-01-1 | TEMPORARY PROTECTION TO INSPECTION AREAS | LUB | GR2 | 0.1 |  |  | 6 Y |  |  | 53181 | 29747 | 2015-04-30 |  |  |  | 2021-04-30
Aircraft-33 | 534144-01-1 | TEMPORARY PROTECTION TO INSPECTION AREAS | LUB | MAP | 0.5 |  |  | 6 Y |  |  | 53181 | 29747 | 2015-04-30 |  |  |  | 2021-04-30
Aircraft-33 | 534146-01-2 | AFT CABIN FLOOR PANELS - REMOVE | ABAC | GR2 | 3 |  |  | 12 Y |  |  | 34893 | 20676 | 2010-01-29 |  |  |  | 2022-01-29
Aircraft-33 | 534146-01-2 | CABIN FLOOR STRUCTURE - GVI | INSP | GR2 | 6 |  |  | 12 Y |  |  | 34893 | 20676 | 2010-01-29 |  |  |  | 2022-01-29
Aircraft-33 | 534146-01-2 | TEMPORARY PROTECTION TO INSPECTION AREAS | LUB | ESHS | 0.1 |  |  | 12 Y |  |  | 34893 | 20676 | 2010-01-29 |  |  |  | 2022-01-29
Aircraft-33 | 534146-01-2 | TEMPORARY PROTECTION TO INSPECTION AREAS | LUB | MAP | 0.5 |  |  | 12 Y |  |  | 34893 | 20676 | 2010-01-29 |  |  |  | 2022-01-29
Aircraft-33 | 534146-01-2 | AFT CABIN FLOOR PANELS - INSTALL | FEAC | GR2 | 10 |  |  | 12 Y |  |  | 34893 | 20676 | 2010-01-29 |  |  |  | 2022-01-29
Aircraft-33 | 534147-01-2 | LAVATORIES 'D' 'E' - REMOVE. | ABAC | GR2 | 14 |  |  | 6 Y |  |  | 53181 | 29747 | 2015-04-30 |  |  |  | 2021-04-30
Aircraft-33 | 534147-01-2 | AFT GALLEY 'G5' - REMOVE. | ABAC | GR2 | 20.5 |  |  | 6 Y |  |  | 53181 | 29747 | 2015-04-30 |  |  |  | 2021-04-30
Aircraft-33 | 534147-01-2 | AFT GALLEY 'G5' WIRING - REMOVE | ABAC | GR4 | 0.5 |  |  | 6 Y |  |  | 53181 | 29747 | 2015-04-30 |  |  |  | 2021-04-30
Aircraft-33 | 534147-01-2 | LAVATORIES 'D' 'E' WIRING - REMOVE | ABAC | GR4 | 1 |  |  | 6 Y |  |  | 53181 | 29747 | 2015-04-30 |  |  |  | 2021-04-30
Aircraft-33 | 534147-01-2 | AFT PAX CABIN FLOOR PANELS - REMOVE | ABAC | GR2 | 6 |  |  | 6 Y |  |  | 53181 | 29747 | 2015-04-30 |  |  |  | 2021-04-30
Aircraft-33 | 534147-01-2 | CABIN FLOOR STUCTURE - DI | INSP | GR2 | 4 |  |  | 6 Y |  |  | 53181 | 29747 | 2015-04-30 |  |  |  | 2021-04-30
Aircraft-33 | 534147-01-2 | TEMPORARY PROTECTION TO INSPECTION AREAS | LUB | GR2 | 0.1 |  |  | 6 Y |  |  | 53181 | 29747 | 2015-04-30 |  |  |  | 2021-04-30
Aircraft-33 | 534147-01-2 | TEMPORARY PROTECTION TO INSPECTION AREAS | LUB | MAP | 0.5 |  |  | 6 Y |  |  | 53181 | 29747 | 2015-04-30 |  |  |  | 2021-04-30
Aircraft-33 | 534147-01-2 | AFT PAX CABIN FLOOR PANELS - INSTALL | FEAC | GR2 | 14 |  |  | 6 Y |  |  | 53181 | 29747 | 2015-04-30 |  |  |  | 2021-04-30
Aircraft-33 | 534147-01-2 | AFT GALLEY 'G5' - INSTALL | FEAC | GR2 | 25 |  |  | 6 Y |  |  | 53181 | 29747 | 2015-04-30 |  |  |  | 2021-04-30
Aircraft-33 | 534147-01-2 | LAVATORIES 'D' 'E' - INSTALL. | FEAC | GR2 | 15 |  |  | 6 Y |  |  | 53181 | 29747 | 2015-04-30 |  |  |  | 2021-04-30
Aircraft-33 | 534147-01-2 | AFT GALLEY 'G5' WIRING - INSTALL | FEAC | GR4 | 1 |  |  | 6 Y |  |  | 53181 | 29747 | 2015-04-30 |  |  |  | 2021-04-30
Aircraft-33 | 534147-01-2 | LAVATORIES 'D' 'E' WIRING - INSTALL | FEAC | GR4 | 2 |  |  | 6 Y |  |  | 53181 | 29747 | 2015-04-30 |  |  |  | 2021-04-30
Aircraft-33 | 534148-01-3 | FAIRINGS ACCESS PANELS - REMOVE | ABAC | GR2 | 16 |  |  | 6 Y |  |  | 53181 | 29747 | 2015-04-30 |  |  |  | 2021-04-30
Aircraft-33 | 534148-01-3 | FUSELAGE EXTERNAL SURFACE - GVI | INSP | ESHS | 4 |  |  | 6 Y |  |  | 53181 | 29747 | 2015-04-30 |  |  |  | 2021-04-30
Aircraft-33 | 534148-01-3 | TEMPORARY PROTECTION TO INSPECTION AREAS | LUB | GR2 | 0.1 |  |  | 6 Y |  |  | 53181 | 29747 | 2015-04-30 |  |  |  | 2021-04-30
Aircraft-33 | 534148-01-3 | TEMPORARY PROTECTION TO INSPECTION AREAS | LUB | MAP | 0.5 |  |  | 6 Y |  |  | 53181 | 29747 | 2015-04-30 |  |  |  | 2021-04-30
Aircraft-33 | 534148-01-3 | FAIRINGS ACCESS PANELS - INSTALL | FEAC | GR2 | 26 |  |  | 6 Y |  |  | 53181 | 29747 | 2015-04-30 |  |  |  | 2021-04-30
Aircraft-33 | 534150-01-2 | FUSELAGE INTERNAL STRUCTURE - DI | INSP | GR2 | 5 |  |  | 6 Y |  |  | 53181 | 29747 | 2015-04-30 |  |  |  | 2021-04-30
Aircraft-33 | 534150-01-2 | TEMPORARY PROTECTION TO INSPECTION AREAS | LUB | GR2 | 0.1 |  |  | 6 Y |  |  | 53181 | 29747 | 2015-04-30 |  |  |  | 2021-04-30
Aircraft-33 | 534150-01-2 | TEMPORARY PROTECTION TO INSPECTION AREAS | LUB | MAP | 0.5 |  |  | 6 Y |  |  | 53181 | 29747 | 2015-04-30 |  |  |  | 2021-04-30
Aircraft-33 | 534152-01-4 | FUSELAGE INTERNAL STRUCTURE - DI | INSP | GR2 | 2 |  |  | 12 Y | [8 empty] | 2022-12-02
Aircraft-33 | 534153-01-1 | AFT CARGO DOOR HINGE FITTINGS - DI | INSP | GR2 | 0.5 |  |  | 12 Y | [8 empty] | 2022-12-02
Aircraft-33 | 534153-01-1 | TEMPORARY PROTECTION TO INSPECTION AREAS | LUB | GR2 | 0.1 |  |  | 12 Y | [8 empty] | 2022-12-02
Aircraft-33 | 534153-01-1 | TEMPORARY PROTECTION TO INSPECTION AREAS | LUB | MAP | 0.5 |  |  | 12 Y | [8 empty] | 2022-12-02
Aircraft-33 | 534154-01-2 | NECESSARY PROCEDURES TO INSP. | ABAC | ESHS | 1 | 77200 | 38600 | [7 empty] | 96000 | 48000
Aircraft-33 | 534154-01-2 | NECESSARY PROCEDURES TO INSP. | ABAC | GR2 | 1.5 | 77200 | 38600 | [7 empty] | 96000 | 48000
Aircraft-33 | 534154-01-2 | NECESSARY PROCEDURES TO INSP. | ABAC | ICH | 3 | 77200 | 38600 | [7 empty] | 96000 | 48000
Aircraft-33 | 534154-01-2 | REAR FUSLAGE/AREA UNDER AFT CARGO DOOR-DI | INSP | GR2 | 0.5 | 77200 | 38600 | [7 empty] | 96000 | 48000
Aircraft-33 | 534154-01-2 | REAR FUSLAGE/AREA UNDER AFT CARGO DOOR-NDT | INSP | NDT | 0.5 | 77200 | 38600 | [7 empty] | 96000 | 48000
Aircraft-33 | 534154-01-2 | FINAL CONFIGURATION AFTER INSP. | FEAC | ESHS | 1 | 77200 | 38600 | [7 empty] | 96000 | 48000
Aircraft-33 | 534154-01-2 | FINAL CONFIGURATION AFTER INSP. | FEAC | GR2 | 1.5 | 77200 | 38600 | [7 empty] | 96000 | 48000
Aircraft-33 | 534154-01-2 | FINAL CONFIGURATION AFTER INSP. | FEAC | ICH | 4 | 77200 | 38600 | [7 empty] | 96000 | 48000
Aircraft-33 | 534155-01-4 | AFT CARGO DOOR ECCENTRIC BOLTS - DI | INSP | GR2 | 5 |  |  | 12 Y | [8 empty] | 2022-12-02
Aircraft-33 | 534156-01-2 | AFT CARGO DOOR LOCK FITTINGS - DI | INSP | GR2 | 1.5
Aircraft-33 | 534156-01-2 | TEMPORARY PROTECTION TO INSPECTION AREAS | LUB | GR2 | 0.1
Aircraft-33 | 534156-01-2 | TEMPORARY PROTECTION TO INSPECTION AREAS | LUB | MAP | 0.5
Aircraft-33 | 534157-01-5 | AFT CRG DOOR LOCK FITTINGS - GVI | INSP | GR2 | 0.5 | 27600 | 13800 | 6 Y |  |  | 53181 | 29747 | 2015-04-30 |  | 80781 | 43547 | 2021-04-30
Aircraft-33 | 534157-01-5 | TEMPORARY PROTECTION TO INSPECTION AREAS | LUB | GR2 | 0.1 | 27600 | 13800 | 6 Y |  |  | 53181 | 29747 | 2015-04-30 |  | 80781 | 43547 | 2021-04-30
Aircraft-33 | 534157-01-5 | TEMPORARY PROTECTION TO INSPECTION AREAS | LUB | MAP | 0.9 | 27600 | 13800 | 6 Y |  |  | 53181 | 29747 | 2015-04-30 |  | 80781 | 43547 | 2021-04-30
Aircraft-33 | 534159-01-3 | AFT CARGO DOOR CUTOUT/UPR-LWR CORNERS - DI | INSP | ESHS | 1.5 | 31100 | 15500 |  |  |  | 59740 | 33051 | 2017-03-30 |  | 90840 | 48551
Aircraft-33 | 534160-01-4 | AFT CARGO DOOR CUTOUT - GVI | INSP | GR2 | 0.2 |  |  | 6 Y |  |  | 53181 | 29747 | 2015-04-30 |  |  |  | 2021-04-30
Aircraft-33 | 534160-01-4 | TEMPORARY PROTECTION TO INSPECTION AREAS | LUB | GR2 | 0.1 |  |  | 6 Y |  |  | 53181 | 29747 | 2015-04-30 |  |  |  | 2021-04-30
Aircraft-33 | 534160-01-4 | TEMPORARY PROTECTION TO INSPECTION AREAS | LUB | MAP | 0.5 |  |  | 6 Y |  |  | 53181 | 29747 | 2015-04-30 |  |  |  | 2021-04-30
Aircraft-33 | 534163-01-2 | AFT CARGO DOOR ACTUAT.ATTACH.BRACKET - GVI | INSP | GR2 | 0.5 |  | 16700 |  |  |  | 53181 | 29747 | 2015-04-30 |  |  | 46447
Aircraft-33 | 534185-01-1 | NECESSARY PROCEDURES TO INSP. | ABAC | ESHS | 2.5 |  | 30000 | [8 empty] | 37800
Aircraft-33 | 534185-01-1 | NECESSARY PROCEDURES TO INSP. | ABAC | GR2 | 0.5 |  | 30000 | [8 empty] | 37800
Aircraft-33 | 534185-01-1 | WASTE SERVICE PANEL CUTOUT - NDT. | INSP | NDT | 1 |  | 30000 | [8 empty] | 37800
Aircraft-33 | 534185-01-1 | FINAL CONFIGURATION AFTER INSP. | FEAC | ESHS | 2.5 |  | 30000 | [8 empty] | 37800
Aircraft-33 | 534185-01-1 | FINAL CONFIGURATION AFTER INSP. | FEAC | GR2 | 0.5 |  | 30000 | [8 empty] | 37800
Aircraft-33 | 534195-01-1 | NECESSARY PROCEDURES TO INSP. | ABAC | GR2 | 12 |  |  | 5 Y |  |  | 59740 | 33051 | 2017-03-30 |  |  |  | 2022-03-30
Aircraft-33 | 534195-01-1 | NECESSARY PROCEDURES TO INSP. | ABAC | ICH | 3.5 |  |  | 5 Y |  |  | 59740 | 33051 | 2017-03-30 |  |  |  | 2022-03-30
Aircraft-33 | 534195-01-1 | AFT UTILITY AREA FLOOR STRUCTURE - DI | INSP | GR2 | 4 |  |  | 5 Y |  |  | 59740 | 33051 | 2017-03-30 |  |  |  | 2022-03-30
Aircraft-33 | 534195-01-1 | TEMPORARY PROTECTION TO INSPECTION AREAS | LUB | GR2 | 0.5 |  |  | 5 Y |  |  | 59740 | 33051 | 2017-03-30 |  |  |  | 2022-03-30
Aircraft-33 | 534195-01-1 | TEMPORARY PROTECTION TO INSPECTION AREAS | LUB | MAP | 1 |  |  | 5 Y |  |  | 59740 | 33051 | 2017-03-30 |  |  |  | 2022-03-30
Aircraft-33 | 534195-01-1 | FINAL CONFIGURATION AFTER INSP. | FEAC | GR2 | 12 |  |  | 5 Y |  |  | 59740 | 33051 | 2017-03-30 |  |  |  | 2022-03-30
Aircraft-33 | 534195-01-1 | FINAL CONFIGURATION AFTER INSP. | FEAC | ICH | 3.5 |  |  | 5 Y |  |  | 59740 | 33051 | 2017-03-30 |  |  |  | 2022-03-30
Aircraft-33 | 535101-01-1 | REAR PRESS BULKHEAD/FUSELAGE STRUCT - DI | INSP | GR1 | 1.5 |  |  | 6 Y |  |  | 53181 | 29747 | 2015-04-30 |  |  |  | 2021-04-30
Aircraft-33 | 535101-01-1 | TEMPORARY PROTECTION TO INSPECTION AREAS | LUB | GR1 | 0.1 |  |  | 6 Y |  |  | 53181 | 29747 | 2015-04-30 |  |  |  | 2021-04-30
Aircraft-33 | 535101-01-1 | TEMPORARY PROTECTION TO INSPECTION AREAS | LUB | MAP | 0.5 |  |  | 6 Y |  |  | 53181 | 29747 | 2015-04-30 |  |  |  | 2021-04-30
Aircraft-33 | 535113-01-1 | CONE/REAR FUSELAGE/SKIN AT THS CUTOUT - DI | INSP | GR1 | 0.5 |  |  | 12 Y |  |  | 34894 | 20675 | 2010-01-29 |  |  |  | 2022-01-29
Aircraft-33 | 535113-01-1 | TEMPORARY PROTECTION TO INSPECTION AREAS | LUB | GR1 | 0.1 |  |  | 12 Y |  |  | 34894 | 20675 | 2010-01-29 |  |  |  | 2022-01-29
Aircraft-33 | 535113-01-1 | TEMPORARY PROTECTION TO INSPECTION AREAS | LUB | MAP | 0.5 |  |  | 12 Y |  |  | 34894 | 20675 | 2010-01-29 |  |  |  | 2022-01-29
Aircraft-33 | 535115-01-1 | FUSELAGE/INTERNAL STRUCTURE - DI | INSP | GR1 | 2 |  |  | 12 Y |  |  | 34893 | 20676 | 2010-01-29 |  |  |  | 2022-01-29
Aircraft-33 | 535115-01-1 | TEMPORARY PROTECTION TO INSPECTION AREAS | LUB | GR1 | 0.1 |  |  | 12 Y |  |  | 34893 | 20676 | 2010-01-29 |  |  |  | 2022-01-29
Aircraft-33 | 535115-01-1 | TEMPORARY PROTECTION TO INSPECTION AREAS | LUB | MAP | 0.5 |  |  | 12 Y |  |  | 34893 | 20676 | 2010-01-29 |  |  |  | 2022-01-29
Aircraft-33 | 535117-01-1 | CONE/REAR FUSELAGE/HORIZ.STABILIZ./FR77-DI | INSP | GR1 | 0.5 |  |  | 12 Y |  |  | 34894 | 20675 | 2010-01-29 |  |  |  | 2022-01-29
Aircraft-33 | 535117-01-1 | TEMPORARY PROTECTION TO INSPECTION AREAS | LUB | GR1 | 0.1 |  |  | 12 Y |  |  | 34894 | 20675 | 2010-01-29 |  |  |  | 2022-01-29
Aircraft-33 | 535117-01-1 | TEMPORARY PROTECTION TO INSPECTION AREAS | LUB | MAP | 0.5 |  |  | 12 Y |  |  | 34894 | 20675 | 2010-01-29 |  |  |  | 2022-01-29
Aircraft-33 | 535119-01-1 | MAIN STRUCTURE/FRAME 70 THRU 77 SYSTEM -DI | INSP | GR1 | 0.5 | 19100 | 9500 |  |  |  | 53181 | 29747 | 2015-04-30 |  | 72281 | 39247
Aircraft-33 | 535121-01-1 | REAR PRESSURE BULKHEAD,ZONES 171/172 - DI | INSP | GR2 | 2 |  |  | 6 Y |  |  | 53181 | 29747 | 2015-04-30 |  |  |  | 2021-04-30
Aircraft-33 | 535121-01-1 | TEMPORARY PROTECTION TO INSPECTION AREAS | LUB | GR2 | 0.1 |  |  | 6 Y |  |  | 53181 | 29747 | 2015-04-30 |  |  |  | 2021-04-30
Aircraft-33 | 535121-01-1 | TEMPORARY PROTECTION TO INSPECTION AREAS | LUB | MAP | 0.5 |  |  | 6 Y |  |  | 53181 | 29747 | 2015-04-30 |  |  |  | 2021-04-30
Aircraft-33 | 535123-01-1 | AFTER GALLEY G5 - REMOVE | ABAC | GR2 | 1.5 |  |  | 12 Y |  |  | 34893 | 20676 | 2010-01-29 |  |  |  | 2022-01-29
Aircraft-33 | 535123-01-1 | AFTER GALLEY G5 WIRING - REMOVE | ABAC | GR4 | 0.1 |  |  | 12 Y |  |  | 34893 | 20676 | 2010-01-29 |  |  |  | 2022-01-29
Aircraft-33 | 535123-01-1 | REAR PRESSURE BULKHEAD FWD FACE - DI | INSP | GR2 | 2 |  |  | 12 Y |  |  | 34893 | 20676 | 2010-01-29 |  |  |  | 2022-01-29
Aircraft-33 | 535123-01-1 | TEMPORARY PROTECTION TO INSPECTION AREAS | LUB | GR2 | 0.1 |  |  | 12 Y |  |  | 34893 | 20676 | 2010-01-29 |  |  |  | 2022-01-29
Aircraft-33 | 535123-01-1 | TEMPORARY PROTECTION TO INSPECTION AREAS | LUB | MAP | 0.5 |  |  | 12 Y |  |  | 34893 | 20676 | 2010-01-29 |  |  |  | 2022-01-29
Aircraft-33 | 535123-01-1 | AFTER GALLEY G5 WIRING - INSTALL | FEAC | GR4 | 0.1 |  |  | 12 Y |  |  | 34893 | 20676 | 2010-01-29 |  |  |  | 2022-01-29
Aircraft-33 | 535123-01-1 | AFTER GALLEY G5 - INSTALL | FEAC | GR2 | 3 |  |  | 12 Y |  |  | 34893 | 20676 | 2010-01-29 |  |  |  | 2022-01-29
Aircraft-33 | 535126-01-1 | FUSELAGE/VERT STAB ATTACH FITTINGS - GVI | INSP | GR1 | 1 |  |  | 12 Y |  |  | 34893 | 20676 | 2010-01-29 |  |  |  | 2022-01-29
Aircraft-33 | 535126-01-1 | TEMPORARY PROTECTION TO INSPECTION AREAS | LUB | GR1 | 0.1 |  |  | 12 Y |  |  | 34893 | 20676 | 2010-01-29 |  |  |  | 2022-01-29
Aircraft-33 | 535126-01-1 | TEMPORARY PROTECTION TO INSPECTION AREAS | LUB | MAP | 0.5 |  |  | 12 Y |  |  | 34893 | 20676 | 2010-01-29 |  |  |  | 2022-01-29
Aircraft-33 | 535151-01-1 | TAIL CONE ATTACHMENT FITTINGS - DI | INSP | GR1 | 1 |  |  | 12 Y | [8 empty] | 2022-12-02
Aircraft-33 | 535151-01-1 | TEMPORARY PROTECTION TO INSPECTION AREAS | LUB | MAP | 0.5 |  |  | 12 Y | [8 empty] | 2022-12-02
Aircraft-33 | 535162-01-3 | FIN/FUSELAGE/ATTACH FITTINGS OUTSIDE - DI | INSP | GR1 | 1.5
Aircraft-33 | 545000-01-1 | ENG 1 PYLON DRAINS - GVI | INSP | GR1 | 0.5 |  |  | 24 M |  |  | 59740 | 33051 | 2017-03-30 |  |  |  | 2019-03-30
Aircraft-33 | 545000-01-1 | ENG 2 PYLON DRAINS - GVI | INSP | GR1 | 0.5 |  |  | 24 M |  |  | 59740 | 33051 | 2017-03-30 |  |  |  | 2019-03-30
Aircraft-33 | 545000-02-1 | LEFT ENGINE PYLON DRAIN LINES - FLOW TEST | INSP | GR1 | 0.5 |  |  | 72 M |  |  | 53181 | 29747 | 2015-04-30 |  |  |  | 2021-04-30
Aircraft-33 | 545000-02-1 | RIGHT ENGINE PYLON DRAIN LINES - FLOW TEST | INSP | GR1 | 0.5 |  |  | 72 M |  |  | 53181 | 29747 | 2015-04-30 |  |  |  | 2021-04-30
Aircraft-33 | 545000-04-1 | PYLONS/COMPARTMENT 'C'/DRAIN SYSTEM - DI | INSP | GR1 | 1 |  |  | 24 M |  |  | 59740 | 33051 | 2017-03-30 |  |  |  | 2019-03-30
Aircraft-33 | 545000-04-1 | PYLONS/COMPARTMENT 'C'/DRAIN SYSTEM - DI | INSP | GR1 | 1 |  |  | 24 M |  |  | 59740 | 33051 | 2017-03-30 |  |  |  | 2019-03-30
Aircraft-33 | 545102-01-12 | NECESSARY PROCEDURES TO INSP. | ABAC | GR1 | 1 | 91400 | 45700 | [7 empty] | 91400 | 45700
Aircraft-33 | 545102-01-12 | PYLON #1/FWD ATTACHMENT BOLT HOLES - DI | INSP | GR1 | 0.5 | 91400 | 45700 | [7 empty] | 91400 | 45700
Aircraft-33 | 545102-01-12 | PYLON #1/FWD ATTACHMENT BOLT HOLES - NDT | INSP | NDT | 1 | 91400 | 45700 | [7 empty] | 91400 | 45700
Aircraft-33 | 545102-01-12 | FINAL CONFIGURATION AFTER INSP. | FEAC | GR1 | 2 | 91400 | 45700 | [7 empty] | 91400 | 45700
Aircraft-33 | 545102-01-12 | NECESSARY PROCEDURES TO INSP. | ABAC | GR1 | 1 | 91400 | 45700 | [7 empty] | 91400 | 45700
Aircraft-33 | 545102-01-12 | PYLON #2/FWD ATTACHMENT BOLT HOLES - DI | INSP | GR1 | 0.5 | 91400 | 45700 | [7 empty] | 91400 | 45700
Aircraft-33 | 545102-01-12 | PYLON #2/FWD ATTACHMENT BOLT HOLES - NDT | INSP | NDT | 1 | 91400 | 45700 | [7 empty] | 91400 | 45700
Aircraft-33 | 545102-01-12 | FINAL CONFIGURATION AFTER INSP. | FEAC | GR1 | 2 | 91400 | 45700 | [7 empty] | 91400 | 45700
Aircraft-33 | 545102-02-1 | ENGINE#1 - REMOVE | ABAC | GR1 | 0.1 | 45000 | 22500 | [7 empty] | 96000 | 48000
Aircraft-33 | 545102-02-1 | PYLON#1 FWD MOUNT FITTING - DI | INSP | GR1 | 2 | 45000 | 22500 | [7 empty] | 96000 | 48000
Aircraft-33 | 545102-02-1 | PYLON#1 FWD MOUNT FITTING - NDT | INSP | NDT | 1 | 45000 | 22500 | [7 empty] | 96000 | 48000
Aircraft-33 | 545102-02-1 | BOLTS / ENGINE#1 - INSTALL | FEAC | GR1 | 2 | 45000 | 22500 | [7 empty] | 96000 | 48000
Aircraft-33 | 545102-02-1 | ENGINE#2 - REMOVE | ABAC | GR1 | 0.1 | 45000 | 22500 | [7 empty] | 96000 | 48000
Aircraft-33 | 545102-02-1 | PYLON#2 FWD MOUNT FITTING - DI | INSP | GR1 | 2 | 45000 | 22500 | [7 empty] | 96000 | 48000
Aircraft-33 | 545102-02-1 | PYLON#2 FWD MOUNT FITTING - NDT | INSP | NDT | 1 | 45000 | 22500 | [7 empty] | 96000 | 48000
Aircraft-33 | 545102-02-1 | BOLTS / ENGINE#2 - INSTALL | FEAC | GR1 | 2 | 45000 | 22500 | [7 empty] | 96000 | 48000
Aircraft-33 | 545103-01-9 | PYLON#1 FWD MOUNT FITTING - DI | INSP | GR1 | 1.5 | 46400 | 23200 |  |  |  | 53181 | 29747 | 2015-04-30 |  | 99581 | 52947
Aircraft-33 | 545103-01-9 | PYLON#2 FWD MOUNT FITTING - DI | INSP | GR1 | 1.5 | 46400 | 23200 |  |  |  | 53181 | 29747 | 2015-04-30 |  | 99581 | 52947
Aircraft-33 | 545104-01-1 | PYLON # 1 LOWER SPAR, UPPER SURFACE - DI | INSP | GR1 | 0.5 |  |  | 12 Y |  |  | 53181 | 29747 | 2015-04-30 |  |  |  | 2027-04-30
Aircraft-33 | 545104-01-1 | PYLON # 2 LOWER SPAR, UPPER SURFACE - DI | INSP | GR1 | 0.5 |  |  | 12 Y |  |  | 53181 | 29747 | 2015-04-30 |  |  |  | 2027-04-30
Aircraft-33 | 545104-02-1 | NECESSARY PROCEDURES TO INSP. | ABAC | GR1 | 1.5 |  |  | 12 Y |  |  | 53181 | 29747 | 2015-04-30 |  |  |  | 2027-04-30
Aircraft-33 | 545104-02-1 | PYLON # 1 LOWER SPAR - SDI | INSP | GR1 | 0.5 |  |  | 12 Y |  |  | 53181 | 29747 | 2015-04-30 |  |  |  | 2027-04-30
Aircraft-33 | 545104-02-1 | FINAL CONFIGURATION AFTER_INSP. | FEAC | GR1 | 1.5 |  |  | 12 Y |  |  | 53181 | 29747 | 2015-04-30 |  |  |  | 2027-04-30
Aircraft-33 | 545104-02-1 | NECESSARY PROCEDURES TO INSP. | ABAC | GR1 | 1.5 |  |  | 12 Y |  |  | 53181 | 29747 | 2015-04-30 |  |  |  | 2027-04-30
Aircraft-33 | 545104-02-1 | PYLON # 2 LOWER SPAR - SDI | INSP | GR1 | 0.5 |  |  | 12 Y |  |  | 53181 | 29747 | 2015-04-30 |  |  |  | 2027-04-30
Aircraft-33 | 545104-02-1 | FINAL CONFIGURATION AFTER_INSP. | FEAC | GR1 | 1.5 |  |  | 12 Y |  |  | 53181 | 29747 | 2015-04-30 |  |  |  | 2027-04-30
Aircraft-33 | 545106-01-1 | PYLON # 1 LOWER SPAR - DI | INSP | GR1 | 1.5 |  |  | 12 Y | [8 empty] | 2022-12-02
Aircraft-33 | 545106-01-1 | PYLON # 2 LOWER SPAR - DI | INSP | GR1 | 1.5 |  |  | 12 Y | [8 empty] | 2022-12-02
Aircraft-33 | 545107-01-5 | PYLON BOX/ENGINE AFT ATTACHMENT BEAM - DI | INSP | GR1 | 1 | 17800 | 8900 | 12 Y | [6 empty] | 96000 | 48000 | 2022-12-02
Aircraft-33 | 545107-01-5 | PYLON BOX/ENGINE AFT ATTACHMENT BEAM - DI | INSP | GR1 | 1 | 17800 | 8900 | 12 Y | [6 empty] | 96000 | 48000 | 2022-12-02
Aircraft-33 | 545114-01-1 | PYLON 1 WING ATTACH FITTING LUGS - DI | INSP | GR1 | 0.5 | 16300 | 8100 | [7 empty] | 96000 | 48000
Aircraft-33 | 545114-01-1 | PYLON 2 WING ATTACH FITTING LUGS - DI | INSP | GR1 | 0.5 | 16300 | 8100 | [7 empty] | 96000 | 48000
Aircraft-33 | 545115-01-1 | PYLON 1/WING FWD ATTACHMENT SHACKLES - DI | INSP | GR1 | 1 | 16300 | 8100 | [7 empty] | 96000 | 48000
Aircraft-33 | 545115-01-1 | PYLON 2/WING FWD ATTACHMENT SHACKLES - DI | INSP | GR1 | 1 | 16300 | 8100 | [7 empty] | 96000 | 48000
Aircraft-33 | 545116-01-1 | ENGINE # 1 - REMOVE | ABAC | GR1 | 0.1 |  |  | 12 Y | [8 empty] | 2022-12-02
Aircraft-33 | 545116-01-1 | PYLON # 1 /WNG ATTACHMENT FITTINGS - DI | INSP | GR1 | 9.5 |  |  | 12 Y | [8 empty] | 2022-12-02
Aircraft-33 | 545116-01-1 | ENGINE # 1 - INSTALL | FEAC | GR1 | 0.1 |  |  | 12 Y | [8 empty] | 2022-12-02
Aircraft-33 | 545116-01-1 | ENGINE # 1 - LEAK CHECK | TEST | GR1 | 0.1 |  |  | 12 Y | [8 empty] | 2022-12-02
Aircraft-33 | 545116-01-1 | ENGINE # 2 - REMOVE | ABAC | GR1 | 0.1 |  |  | 12 Y | [8 empty] | 2022-12-02
Aircraft-33 | 545116-01-1 | PYLON #2 / WING ATTACHMENT FITTINGS - DI | INSP | GR1 | 9.5 |  |  | 12 Y | [8 empty] | 2022-12-02
Aircraft-33 | 545116-01-1 | ENGINE # 2 - INSTALL | FEAC | GR1 | 0.1 |  |  | 12 Y | [8 empty] | 2022-12-02
Aircraft-33 | 545116-01-1 | ENGINE # 2 - LEAK CHECK | TEST | GR1 | 0.1 |  |  | 12 Y | [8 empty] | 2022-12-02
Aircraft-33 | 545117-01-1 | PYLON # 1 / SPIGOT BALL JOINT - REMOVE | ABAC | GR1 | 1 |  |  | 12 Y |  |  | 34893 | 20676 | 2010-01-29 |  |  |  | 2022-01-29
Aircraft-33 | 545117-01-1 | PYLON # 1 SPIGOT RECEPTACLE - DI | INSP | GR1 | 2.5 |  |  | 12 Y |  |  | 34893 | 20676 | 2010-01-29 |  |  |  | 2022-01-29
Aircraft-33 | 545117-01-1 | PYLON # 1 / SPIGOT BALL JOINT - INSTALL | FEAC | GR1 | 2 |  |  | 12 Y |  |  | 34893 | 20676 | 2010-01-29 |  |  |  | 2022-01-29
Aircraft-33 | 545117-01-1 | PYLON # 2 / SPIGOT BALL JOINT - REMOVE | ABAC | GR1 | 1 |  |  | 12 Y |  |  | 34893 | 20676 | 2010-01-29 |  |  |  | 2022-01-29
Aircraft-33 | 545117-01-1 | PYLON # 2 SPIGOT RECEPTACLE - DI | INSP | GR1 | 2.5 |  |  | 12 Y |  |  | 34893 | 20676 | 2010-01-29 |  |  |  | 2022-01-29
Aircraft-33 | 545117-01-1 | PYLON # 2 / SPIGOT BALL JOINT - INSTALL | FEAC | GR1 | 2 |  |  | 12 Y |  |  | 34893 | 20676 | 2010-01-29 |  |  |  | 2022-01-29
Aircraft-33 | 545120-01-1 | PYLON 1/WING ATTACH FITTING LUGS - DI | INSP | GR1 | 0.5 | 22900 | 11400 | [7 empty] | 81300 | 40600
Aircraft-33 | 545120-01-1 | PYLON 2/WING ATTACH FITTING LUGS - DI | INSP | GR1 | 0.5 | 22900 | 11400 | [7 empty] | 81300 | 40600
Aircraft-33 | 545123-02-1 | LEFT ENG PYLON/WING AFT ATTACHMENT - DI | INSP | GR1 | 1 | 21500 | 10700 | [7 empty] | 81300 | 40600
Aircraft-33 | 545123-02-1 | RIGHT ENG PYLON/WING AFT ATTACHMENT - DI | INSP | GR1 | 1 | 21500 | 10700 | [7 empty] | 81300 | 40600
Aircraft-33 | 545124-01-1 | ENGINE # 1 - REMOVE | ABAC | GR1 | 0.1 |  |  | 12 Y | [8 empty] | 2022-12-02
Aircraft-33 | 545124-01-1 | PYLON #1/WING AFT ATTACHMENT FITTING - DI | INSP | GR1 | 4.5 |  |  | 12 Y | [8 empty] | 2022-12-02
Aircraft-33 | 545124-01-1 | ENGINE # 1 - INSTALL | FEAC | GR1 | 0.1 |  |  | 12 Y | [8 empty] | 2022-12-02
Aircraft-33 | 545124-01-1 | ENGINE # 1 - LEAK CHECK | TEST | GR1 | 0.1 |  |  | 12 Y | [8 empty] | 2022-12-02
Aircraft-33 | 545124-01-1 | ENGINE # 2 - REMOVE | ABAC | GR1 | 0.1 |  |  | 12 Y | [8 empty] | 2022-12-02
Aircraft-33 | 545124-01-1 | PYLON #2/WING AFT ATTACHMENT FITTING - DI | INSP | GR1 | 4.5 |  |  | 12 Y | [8 empty] | 2022-12-02
Aircraft-33 | 545124-01-1 | ENGINE # 2 - INSTALL | FEAC | GR1 | 0.1 |  |  | 12 Y | [8 empty] | 2022-12-02
Aircraft-33 | 545124-01-1 | ENGINE # 2 - LEAK CHECK | TEST | GR1 | 1 |  |  | 12 Y | [8 empty] | 2022-12-02
Aircraft-33 | 545130-01-1 | ENGINE PYLON #1/LATERAL PANELS - DI | INSP | GR1 | 0.5 |  | 20000 |  |  |  | 30563 | 18440 | 2008-10-03 |  |  | 38440
Aircraft-33 | 545130-01-1 | ENGINE PYLON #2/LATERAL PANELS - DI | INSP | GR1 | 0.5 |  | 20000 |  |  |  | 30563 | 18440 | 2008-10-03 |  |  | 38440
Aircraft-33 | 545134-01-1 | LEFT PYLON UPR SPAR FASTENERS AREAS - DI | INSP | GR1 | 1 | 23700 | 11800 | [7 empty] | 107300 | 53600
Aircraft-33 | 545134-01-1 | RIGHT PYLON UPR SPAR FASTENERS AREAS - DI | INSP | GR1 | 1 | 23700 | 11800 | [7 empty] | 107300 | 53600
Aircraft-33 | 545156-01-1 | PYLON # 1 / PRECOOLER EXCHANGER - REMOVE | ABAC | GR1 | 1.5 |  |  | 10 Y |  |  | 59740 | 33051 | 2017-03-30 |  |  |  | 2027-03-30
Aircraft-33 | 545156-01-1 | PYLON # 1 / UPPER SPARS - DI | INSP | GR1 | 2 |  |  | 10 Y |  |  | 59740 | 33051 | 2017-03-30 |  |  |  | 2027-03-30
Aircraft-33 | 545156-01-1 | PYLON # 1 / PRECOOLER EXCHANGER - INSTALL | FEAC | GR1 | 1.5 |  |  | 10 Y |  |  | 59740 | 33051 | 2017-03-30 |  |  |  | 2027-03-30
Aircraft-33 | 545156-01-1 | PYLON # 2 / PRECOOLER EXCHANGER - REMOVE | ABAC | GR1 | 1.5 |  |  | 10 Y |  |  | 59740 | 33051 | 2017-03-30 |  |  |  | 2027-03-30
Aircraft-33 | 545156-01-1 | PYLON # 2 / UPPER SPARS - DI | INSP | GR1 | 2.5 |  |  | 10 Y |  |  | 59740 | 33051 | 2017-03-30 |  |  |  | 2027-03-30
Aircraft-33 | 545156-01-1 | PYLON # 2 / PRECOOLER EXCHANGER - INSTALL | FEAC | GR1 | 1.5 |  |  | 10 Y |  |  | 59740 | 33051 | 2017-03-30 |  |  |  | 2027-03-30
Aircraft-33 | 545161-01-1 | PYLON # 1 UPPER SPAR - DI | INSP | GR1 | 1 |  |  | 10 Y |  |  | 59740 | 33051 | 2017-03-30 |  |  |  | 2027-03-30
Aircraft-33 | 545161-01-1 | PYLON # 2 UPPER SPAR - DI | INSP | GR1 | 1 |  |  | 10 Y |  |  | 59740 | 33051 | 2017-03-30 |  |  |  | 2027-03-30
Aircraft-33 | 545162-01-1 | PYLON # 1 UPPER SPAR - DI | INSP | GR1 | 1 |  |  | 10 Y | [8 empty] | 2022-12-02
Aircraft-33 | 545162-01-1 | PYLON # 2 UPPER SPAR - DI | INSP | GR1 | 1 |  |  | 10 Y | [8 empty] | 2022-12-02
Aircraft-33 | 545162-02-1 | NECESSARY PROCEDURES TO INSP. | ABAC | GR1 | 0.5 |  |  | 10 Y | [8 empty] | 2022-12-02
Aircraft-33 | 545162-02-1 | PYLON # 1 UPPER SPAR - DI | INSP | GR1 | 0.5 |  |  | 10 Y | [8 empty] | 2022-12-02
Aircraft-33 | 545162-02-1 | PYLON # 1 UPPER SPAR - SDI | INSP | GR1 | 0.5 |  |  | 10 Y | [8 empty] | 2022-12-02
Aircraft-33 | 545162-02-1 | FINAL CONFIGURATION AFTER INSP. | FEAC | GR1 | 1 |  |  | 10 Y | [8 empty] | 2022-12-02
Aircraft-33 | 545162-02-1 | NECESSARY PROCEDURES TO INSP. | ABAC | GR1 | 0.5 |  |  | 10 Y | [8 empty] | 2022-12-02
Aircraft-33 | 545162-02-1 | PYLON # 2 UPPER SPAR - DI | INSP | GR1 | 0.5 |  |  | 10 Y | [8 empty] | 2022-12-02
Aircraft-33 | 545162-02-1 | PYLON # 2 UPPER SPAR - SDI | INSP | GR1 | 0.5 |  |  | 10 Y | [8 empty] | 2022-12-02
Aircraft-33 | 545162-02-1 | FINAL CONFIGURATION AFTER INSP. | FEAC | GR1 | 1 |  |  | 10 Y | [8 empty] | 2022-12-02
Aircraft-33 | 545170-01-1 | ENGINE # 1 - REMOVE | ABAC | GR1 | 0.1 |  |  | 12 Y | [8 empty] | 2022-12-02
Aircraft-33 | 545170-01-1 | PYLON # 1 - DI | INSP | GR1 | 0.5 |  |  | 12 Y | [8 empty] | 2022-12-02
Aircraft-33 | 545170-01-1 | ENGINE # 1 - INSTALL | FEAC | GR1 | 0.1 |  |  | 12 Y | [8 empty] | 2022-12-02
Aircraft-33 | 545170-01-1 | ENGINE # 1 - LEAK CHECK | TEST | GR1 | 0.1 |  |  | 12 Y | [8 empty] | 2022-12-02
Aircraft-33 | 545170-01-1 | ENGINE # 2 - REMOVE | ABAC | GR1 | 0.1 |  |  | 12 Y | [8 empty] | 2022-12-02
Aircraft-33 | 545170-01-1 | PYLON # 2 - DI | INSP | GR1 | 0.5 |  |  | 12 Y | [8 empty] | 2022-12-02
Aircraft-33 | 545170-01-1 | ENGINE # 2 - INSTALL | FEAC | GR1 | 0.1 |  |  | 12 Y | [8 empty] | 2022-12-02
Aircraft-33 | 545170-01-1 | ENGINE # 2 - LEAK CHECK | TEST | GR1 | 0.1 |  |  | 12 Y | [8 empty] | 2022-12-02
Aircraft-33 | 545171-01-1 | ENGINE # 1 - REMOVE | ABAC | GR1 | 0.1 |  |  | 12 Y | [8 empty] | 2022-12-02
Aircraft-33 | 545171-01-1 | PYLON # 1 ENGINE AFT ATTCHMENT - DI | INSP | GR1 | 1 |  |  | 12 Y | [8 empty] | 2022-12-02
Aircraft-33 | 545171-01-1 | ENGINE # 1 - INSTALL | FEAC | GR1 | 0.1 |  |  | 12 Y | [8 empty] | 2022-12-02
Aircraft-33 | 545171-01-1 | ENGINE # 1 - LEAK CHECK | TEST | GR1 | 0.1 |  |  | 12 Y | [8 empty] | 2022-12-02
Aircraft-33 | 545171-01-1 | ENGINE # 2 - REMOVE | ABAC | GR1 | 0.1 |  |  | 12 Y | [8 empty] | 2022-12-02
Aircraft-33 | 545171-01-1 | PYLON # 2 ENGINE AFT ATTCHMENT - DI | INSP | GR1 | 1 |  |  | 12 Y | [8 empty] | 2022-12-02
Aircraft-33 | 545171-01-1 | ENGINE # 2 - INSTALL | FEAC | GR1 | 0.1 |  |  | 12 Y | [8 empty] | 2022-12-02
Aircraft-33 | 545171-01-1 | ENGINE # 2 - LEAK CHECK | TEST | GR1 | 0.1 |  |  | 12 Y | [8 empty] | 2022-12-02
Aircraft-33 | 551001-01-1 | LEFT THS JACK FITTINGS - DI | INSP | GR1 | 0.5 |  |  | 6 Y |  |  | 53181 | 29747 | 2015-04-30 |  |  |  | 2021-04-30
Aircraft-33 | 551001-01-1 | RIGHT THS JACK FITTINGS - DI | INSP | GR1 | 0.5 |  |  | 6 Y |  |  | 53181 | 29747 | 2015-04-30 |  |  |  | 2021-04-30
Aircraft-33 | 551010-01-1 | LEFT HORIZ. STABIL. ATTACH FITTINGS - DI | INSP | GR1 | 1 |  |  | 6 Y |  |  | 53181 | 29747 | 2015-04-30 |  |  |  | 2021-04-30
Aircraft-33 | 551010-01-1 | RIGHT HORIZ. STABIL. ATTACH FITTINGS - DI | INSP | GR1 | 1 |  |  | 6 Y |  |  | 53181 | 29747 | 2015-04-30 |  |  |  | 2021-04-30
Aircraft-33 | 551012-01-1 | LEFT HORIZONTAL STABILIZER SPAR BOX - DI | INSP | GR1 | 0.5 |  |  | 12 Y |  |  | 34893 | 20676 | 2010-01-29 |  |  |  | 2022-01-29
Aircraft-33 | 551012-01-1 | RIGHT HORIZONTAL STABILIZER SPAR BOX - DI | INSP | GR1 | 0.5 |  |  | 12 Y |  |  | 34893 | 20676 | 2010-01-29 |  |  |  | 2022-01-29
Aircraft-33 | 551019-01-1 | HORIZONTAL STABILIZER TORQUE BOX - DI | INSP | GR1 | 1 |  |  | 12 Y |  |  | 34893 | 20676 | 2010-01-29 |  |  |  | 2022-01-29
Aircraft-33 | 551019-01-1 | HORIZONTAL STABILIZER TORQUE BOX - DI | INSP | GR1 | 1 |  |  | 12 Y |  |  | 34893 | 20676 | 2010-01-29 |  |  |  | 2022-01-29
Aircraft-33 | 551020-01-1 | LEFT ELEVATOR ATTACH FITTINGS - DI | INSP | GR1 | 0.5 |  |  | 6 Y |  |  | 53181 | 29747 | 2015-04-30 |  |  |  | 2021-04-30
Aircraft-33 | 551020-01-1 | TEMPORARY PROTECTION TO INSPECTION AREAS | LUB | GR1 | 0.1 |  |  | 6 Y |  |  | 53181 | 29747 | 2015-04-30 |  |  |  | 2021-04-30
Aircraft-33 | 551020-01-1 | TEMPORARY PROTECTION TO INSPECTION AREAS | LUB | MAP | 0.5 |  |  | 6 Y |  |  | 53181 | 29747 | 2015-04-30 |  |  |  | 2021-04-30
Aircraft-33 | 551020-01-1 | RIGHT ELEVATOR ATTACH FITTINGS - DI | INSP | GR1 | 0.5 |  |  | 6 Y |  |  | 53181 | 29747 | 2015-04-30 |  |  |  | 2021-04-30
Aircraft-33 | 551020-01-1 | TEMPORARY PROTECTION TO INSPECTION AREAS | LUB | GR1 | 0.1 |  |  | 6 Y |  |  | 53181 | 29747 | 2015-04-30 |  |  |  | 2021-04-30
Aircraft-33 | 551020-01-1 | TEMPORARY PROTECTION TO INSPECTION AREAS | LUB | MAP | 0.5 |  |  | 6 Y |  |  | 53181 | 29747 | 2015-04-30 |  |  |  | 2021-04-30
Aircraft-33 | 552002-01-1 | LEFT ELEVATOR FITTINGS - DI | INSP | GR1 | 0.5 |  |  | 6 Y |  |  | 53181 | 29747 | 2015-04-30 |  |  |  | 2021-04-30
Aircraft-33 | 552002-01-1 | TEMPORARY PROTECTION TO INSPECTION AREAS | LUB | GR1 | 0.1 |  |  | 6 Y |  |  | 53181 | 29747 | 2015-04-30 |  |  |  | 2021-04-30
Aircraft-33 | 552002-01-1 | TEMPORARY PROTECTION TO INSPECTION AREAS | LUB | MAP | 0.5 |  |  | 6 Y |  |  | 53181 | 29747 | 2015-04-30 |  |  |  | 2021-04-30
Aircraft-33 | 552002-01-1 | RIGHT ELEVATOR FITTINGS - DI | INSP | GR1 | 0.5 |  |  | 6 Y |  |  | 53181 | 29747 | 2015-04-30 |  |  |  | 2021-04-30
Aircraft-33 | 552002-01-1 | TEMPORARY PROTECTION TO INSPECTION AREAS | LUB | GR1 | 0.1 |  |  | 6 Y |  |  | 53181 | 29747 | 2015-04-30 |  |  |  | 2021-04-30
Aircraft-33 | 552002-01-1 | TEMPORARY PROTECTION TO INSPECTION AREAS | LUB | MAP | 0.5 |  |  | 6 Y |  |  | 53181 | 29747 | 2015-04-30 |  |  |  | 2021-04-30
Aircraft-33 | 552004-01-1 | NECESSARY PROCEDURES TO INSP. | ABAC | GR1 | 0.5 |  |  | 6 Y |  |  | 53181 | 29747 | 2015-04-30 |  |  |  | 2021-04-30
Aircraft-33 | 552004-01-1 | LEFT ELEVATOR SKIN PANELS - NDT | INSP | GR1 | 1 |  |  | 6 Y |  |  | 53181 | 29747 | 2015-04-30 |  |  |  | 2021-04-30
Aircraft-33 | 552004-01-1 | FINAL CONFIGURATION AFTER INSP. | FEAC | GR1 | 0.5 |  |  | 6 Y |  |  | 53181 | 29747 | 2015-04-30 |  |  |  | 2021-04-30
Aircraft-33 | 552004-01-1 | NECESSARY PROCEDURES TO INSP. | ABAC | GR1 | 0.5 |  |  | 6 Y |  |  | 53181 | 29747 | 2015-04-30 |  |  |  | 2021-04-30
Aircraft-33 | 552004-01-1 | RIGHT ELEVATOR SKIN PANELS - NDT | INSP | GR1 | 1 |  |  | 6 Y |  |  | 53181 | 29747 | 2015-04-30 |  |  |  | 2021-04-30
Aircraft-33 | 552004-01-1 | FINAL CONFIGURATION AFTER INSP. | FEAC | GR1 | 1.5 |  |  | 6 Y |  |  | 53181 | 29747 | 2015-04-30 |  |  |  | 2021-04-30
Aircraft-33 | 552005-01-1 | LEFT ELEVATOR PANELS - DI | INSP | GR1 | 1 |  |  | 12 Y |  |  | 34893 | 20676 | 2010-01-29 |  |  |  | 2022-01-29
Aircraft-33 | 552005-01-1 | RIGHT ELEVATOR PANELS - DI | INSP | GR1 | 1 |  |  | 12 Y |  |  | 34893 | 20676 | 2010-01-29 |  |  |  | 2022-01-29
Aircraft-33 | 552006-01-1 | NECESSARY PROCEDURES TO INSP. - REMOVE | ABAC | GR1 | 0.5 |  |  | 10 Y |  |  | 59740 | 33051 | 2017-03-30 |  |  |  | 2027-03-30
Aircraft-33 | 552006-01-1 | LEFT ELEVATOR OUTBOARD RIB - DI | INSP | GR1 | 0.5 |  |  | 10 Y |  |  | 59740 | 33051 | 2017-03-30 |  |  |  | 2027-03-30
Aircraft-33 | 552006-01-1 | FINAL CONFIGURATION AFTER INSP. - INSTALL | FEAC | GR1 | 0.5 |  |  | 10 Y |  |  | 59740 | 33051 | 2017-03-30 |  |  |  | 2027-03-30
Aircraft-33 | 552006-01-1 | NECESSARY PROCEDURES TO INSP. - REMOVE | ABAC | GR1 | 0.5 |  |  | 10 Y |  |  | 59740 | 33051 | 2017-03-30 |  |  |  | 2027-03-30
Aircraft-33 | 552006-01-1 | RIGHT ELEVATOR OUTBOARD RIB - DI | INSP | GR1 | 0.5 |  |  | 10 Y |  |  | 59740 | 33051 | 2017-03-30 |  |  |  | 2027-03-30
Aircraft-33 | 552006-01-1 | FINAL CONFIGURATION AFTER INSP. - INSTALL | FEAC | GR1 | 0.5 |  |  | 10 Y |  |  | 59740 | 33051 | 2017-03-30 |  |  |  | 2027-03-30
Aircraft-33 | 553003-01-1 | VERTICAL STABILIZER CENTER BOX - DI | INSP | GR1 | 3.5 |  |  | 12 Y |  |  | 34893 | 20676 | 2010-01-29 |  |  |  | 2022-01-29
Aircraft-33 | 553004-01-1 | VERTICAL STABILIZER ATTACH FITTINGS - DI | INSP | GR1 | 1 |  |  | 6 Y |  |  | 53181 | 29747 | 2015-04-30 |  |  |  | 2021-04-30
Aircraft-33 | 553005-01-1 | RUDDER HINGE ARMS/ACTUATORS FITTINGS - DI | INSP | GR1 | 1 |  |  | 6 Y |  |  | 53181 | 29747 | 2015-04-30 |  |  |  | 2021-04-30
Aircraft-33 | 553005-01-1 | TEMPORARY PROTECTION TO INSPECTION AREAS | LUB | GR1 | 0.1 |  |  | 6 Y |  |  | 53181 | 29747 | 2015-04-30 |  |  |  | 2021-04-30
Aircraft-33 | 553005-01-1 | TEMPORARY PROTECTION TO INSPECTION AREAS | LUB | MAP | 0.5 |  |  | 6 Y |  |  | 53181 | 29747 | 2015-04-30 |  |  |  | 2021-04-30
Aircraft-33 | 553006-01-1 | RUDDER HINGE ARM 6 AND 7 - DI | INSP | GR1 | 0.5 |  |  | 6 Y |  |  | 53181 | 29747 | 2015-04-30 |  |  |  | 2021-04-30
Aircraft-33 | 553006-01-1 | TEMPORARY PROTECTION TO INSPECTION AREAS | LUB | GR1 | 0.1 |  |  | 6 Y |  |  | 53181 | 29747 | 2015-04-30 |  |  |  | 2021-04-30
Aircraft-33 | 553006-01-1 | TEMPORARY PROTECTION TO INSPECTION AREAS | LUB | MAP | 0.5 |  |  | 6 Y |  |  | 53181 | 29747 | 2015-04-30 |  |  |  | 2021-04-30
Aircraft-33 | 554003-01-1 | NECESSARY PROCEDURES TO INSP. | ABAC | GR1 | 1 |  |  | 6 Y |  |  | 53181 | 29747 | 2015-04-30 |  |  |  | 2021-04-30
Aircraft-33 | 554003-01-1 | RUDDER SIDE PANELS - DI | INSP | GR1 | 2 |  |  | 6 Y |  |  | 53181 | 29747 | 2015-04-30 |  |  |  | 2021-04-30
Aircraft-33 | 554003-01-1 | RUDDER SIDE PANELS - NDT_ | INSP | NDT | 3.5 |  |  | 6 Y |  |  | 53181 | 29747 | 2015-04-30 |  |  |  | 2021-04-30
Aircraft-33 | 554003-01-1 | FINAL CONFIGURATION AFTER INSP. | FEAC | GR1 | 0.5 |  |  | 6 Y |  |  | 53181 | 29747 | 2015-04-30 |  |  |  | 2021-04-30
Aircraft-33 | 554004-01-1 | RUDDER SIDE PANELS INTERNAL SURFACES - DI | INSP | GR1 | 3 |  |  | 12 Y |  |  | 34893 | 20676 | 2010-01-29 |  |  |  | 2022-01-29
Aircraft-33 | 554005-01-1 | RUDDER ATTACH FITTINGS - DI | INSP | GR1 | 0.5 |  |  | 6 Y |  |  | 53181 | 29747 | 2015-04-30 |  |  |  | 2021-04-30
Aircraft-33 | 554005-01-1 | TEMPORARY PROTECTION TO INSPECTION AREAS | LUB | GR1 | 0.1 |  |  | 6 Y |  |  | 53181 | 29747 | 2015-04-30 |  |  |  | 2021-04-30
Aircraft-33 | 554005-01-1 | TEMPORARY PROTECTION TO INSPECTION AREAS | LUB | MAP | 0.5 |  |  | 6 Y |  |  | 53181 | 29747 | 2015-04-30 |  |  |  | 2021-04-30
Aircraft-33 | 554006-01-1 | RUDDER ATTACH FITTINGS - DI | INSP | GR1 | 0.5 |  |  | 6 Y |  |  | 53181 | 29747 | 2015-04-30 |  |  |  | 2021-04-30
Aircraft-33 | 554006-01-1 | TEMPORARY PROTECTION TO INSPECTION AREAS | LUB | GR1 | 0.1 |  |  | 6 Y |  |  | 53181 | 29747 | 2015-04-30 |  |  |  | 2021-04-30
Aircraft-33 | 554006-01-1 | TEMPORARY PROTECTION TO INSPECTION AREAS | LUB | MAP | 0.5 |  |  | 6 Y |  |  | 53181 | 29747 | 2015-04-30 |  |  |  | 2021-04-30
Aircraft-33 | 554008-01-1 | RUDDER SYST/SIDE PANELS/HONEYCOMB CORE-NDT | INSP | NDT | 8.5 |  |  | 6 Y |  |  | 53181 | 29747 | 2015-04-30 |  |  |  | 2021-04-30
Aircraft-33 | 554009-01-1 | RUDDER SYSTEM/SIDE PANELS/HONEYCOMB - NDT | INSP | NDT | 6 |  |  | 6 Y |  |  | 53181 | 29747 | 2015-04-30 |  |  |  | 2021-04-30
Aircraft-33 | 561200-01-1 | SLIDING WINDOWS SEALS - DI | INSP | GR2 | 0.5 |  |  | 48 M |  |  | 53181 | 29747 | 2015-04-30 |  |  |  | 2019-04-30
Aircraft-33 | 561200-02-1 | SLIDING WINDOWS MECHANISM AND TRACKS - LUB | LUB | GR2 | 0.5 |  |  | 36 M |  |  | 59740 | 33051 | 2017-03-30 |  |  |  | 2020-03-30
Aircraft-33 | 562101-01-1 | WINDOW - CABIN/WINDOW PANES IN DOORS - DI | INSP | GR2 | 3 |  |  | 6 Y |  |  | 53181 | 29747 | 2015-04-30 |  |  |  | 2021-04-30
Aircraft-33 | 562101-01-1 | WINDOW - CABIN/WINDOW PANES IN DOORS - DI | INSP | GR2 | 3 |  |  | 6 Y |  |  | 53181 | 29747 | 2015-04-30 |  |  |  | 2021-04-30
Aircraft-33 | 571101-02-4 | MAIN STRUCT/CENTER WING BOX/REAR SPAR -NDT | INSP | GR1 | 0.5 | 47400 | 23700 | [7 empty] | 86000 | 43000
Aircraft-33 | 571101-02-4 | MAIN STRUCT/CENTER WING BOX/REAR SPAR -NDT | INSP | NDT | 1 | 47400 | 23700 | [7 empty] | 86000 | 43000
Aircraft-33 | 571106-01-4 | NECESSARY PROCEDURES TO INSP. | ABAC | GR1 | 2.5
Aircraft-33 | 571106-01-4 | CNTR WING/LWR SKIN STIFFENERS 8 TO 15 -NDT | INSP | NDT | 0.5
Aircraft-33 | 571106-01-4 | FINAL CONFIGURATION AFTER INSP. | FEAC | GR1 | 3
Aircraft-33 | 571109-01-1 | CENTER WING BOX, REAR SPAR - DI | INSP | GR1 | 0.5 |  |  | 12 Y |  |  | 34893 | 20676 | 2010-01-29 |  |  |  | 2022-01-29
Aircraft-33 | 571122-01-1 | CENTER WING BOX ZONES 147/LH,148/RH - DI | INSP | GR1 | 1 |  |  | 6 Y |  |  | 53181 | 29747 | 2015-04-30 |  |  |  | 2021-04-30
Aircraft-33 | 571122-01-1 | TEMPORARY PROTECTION TO INSPECTION AREAS | LUB | GR1 | 0.1 |  |  | 6 Y |  |  | 53181 | 29747 | 2015-04-30 |  |  |  | 2021-04-30
Aircraft-33 | 571122-01-1 | TEMPORARY PROTECTION TO INSPECTION AREAS | LUB | MAP | 0.5 |  |  | 6 Y |  |  | 53181 | 29747 | 2015-04-30 |  |  |  | 2021-04-30
Aircraft-33 | 571134-01-5 | CENTER WING BOX BOTTOM SKIN - DI | INSP | GR1 | 1.5
Aircraft-33 | 571136-01-2 | NECESSARY PROCEDURES TO INSP. | ABAC | GR1 | 1.5 | 18200 | 9100 | [7 empty] | 98300 | 49100
Aircraft-33 | 571136-01-2 | CENTER WING BOX - DI | INSP | GR1 | 0.5 | 18200 | 9100 | [7 empty] | 98300 | 49100
Aircraft-33 | 571136-01-2 | CENTER WING BOX - NDT | INSP | NDT | 1 | 18200 | 9100 | [7 empty] | 98300 | 49100
Aircraft-33 | 571136-01-2 | FINAL CONFIGURATION AFTER INSP. | FEAC | GR1 | 1.5 | 18200 | 9100 | [7 empty] | 98300 | 49100
Aircraft-33 | 571154-01-1 | CENTER WING BOX - DI | INSP | GR2 | 1.5 |  |  | 6 Y |  |  | 53181 | 29747 | 2015-04-30 |  |  |  | 2021-04-30
Aircraft-33 | 571154-01-1 | TEMPORARY PROTECTION TO INSPECTION AREAS | LUB | GR2 | 0.1 |  |  | 6 Y |  |  | 53181 | 29747 | 2015-04-30 |  |  |  | 2021-04-30
Aircraft-33 | 571154-01-1 | TEMPORARY PROTECTION TO INSPECTION AREAS | LUB | MAP | 0.9 |  |  | 6 Y |  |  | 53181 | 29747 | 2015-04-30 |  |  |  | 2021-04-30
Aircraft-33 | 571155-01-1 | A/C PACK 10HM, 11HM - REMOVE | ABAC | GR2 | 12 |  |  | 12 Y | [8 empty] | 2022-12-02
Aircraft-33 | 571155-01-1 | WING CENTER BOX - DI | INSP | GR1 | 9 |  |  | 12 Y | [8 empty] | 2022-12-02
Aircraft-33 | 571155-01-1 | A/C PACK 10HM, 11HM - INSTALL | FEAC | GR2 | 9.5 |  |  | 12 Y | [8 empty] | 2022-12-02
Aircraft-33 | 571155-01-1 | PACKS 10HM, 11HM CONNECTIONS - LEAK/TEST | TEST | GR2 | 2 |  |  | 12 Y | [8 empty] | 2022-12-02
Aircraft-33 | 571156-01-1 | CENTER WING BOX FRONT SPAR - DI | INSP | GR2 | 5 |  |  | 12 Y | [8 empty] | 2022-12-02
Aircraft-33 | 571157-01-1 | CENTER WING BOX UPPER SKIN - DI | INSP | GR2 | 3.5 |  |  | 12 Y |  |  | 34893 | 20676 | 2010-01-29 |  |  |  | 2022-01-29
Aircraft-33 | 571157-01-1 | TEMPORARY PROTECTION TO INSPECTION AREAS | LUB | GR2 | 0.1 |  |  | 12 Y |  |  | 34893 | 20676 | 2010-01-29 |  |  |  | 2022-01-29
Aircraft-33 | 571157-01-1 | TEMPORARY PROTECTION TO INSPECTION AREAS | LUB | MAP | 0.5 |  |  | 12 Y |  |  | 34893 | 20676 | 2010-01-29 |  |  |  | 2022-01-29
Aircraft-33 | 571170-01-1 | NECESSARY PROCEDURES TO INSP. | ABAC | GR2 | 0.5 | 19600 | 9800 |  |  |  | 59740 | 33051 | 2017-03-30 |  | 79340 | 42851
Aircraft-33 | 571170-01-1 | CENTER WB LEFT CRUCIFORM FITTING - DI | INSP | ESHS | 0.5 | 19600 | 9800 |  |  |  | 59740 | 33051 | 2017-03-30 |  | 79340 | 42851
Aircraft-33 | 571170-01-1 | CENTER WB LEFT CRUCIFORM FITTING - NDT | INSP | NDT | 1 | 19600 | 9800 |  |  |  | 59740 | 33051 | 2017-03-30 |  | 79340 | 42851
Aircraft-33 | 571170-01-1 | FINAL CONFIGURATION AFTER INSP. | FEAC | GR2 | 0.5 | 19600 | 9800 |  |  |  | 59740 | 33051 | 2017-03-30 |  | 79340 | 42851
Aircraft-33 | 571170-01-1 | NECESSARY PROCEDURES TO INSP. | ABAC | GR2 | 2.5 | 19600 | 9800 |  |  |  | 59740 | 33051 | 2017-03-30 |  | 79340 | 42851
Aircraft-33 | 571170-01-1 | CENTER WB RIGHT CRUCIFORM FITTING - DI | INSP | ESHS | 0.5 | 19600 | 9800 |  |  |  | 59740 | 33051 | 2017-03-30 |  | 79340 | 42851
Aircraft-33 | 571170-01-1 | CENTER WB RIGHT CRUCIFORM FITTING - NDT | INSP | NDT | 1 | 19600 | 9800 |  |  |  | 59740 | 33051 | 2017-03-30 |  | 79340 | 42851
Aircraft-33 | 571170-01-1 | FINAL CONFIGURATION AFTER INSP. | FEAC | GR2 | 3 | 19600 | 9800 |  |  |  | 59740 | 33051 | 2017-03-30 |  | 79340 | 42851
Aircraft-33 | 571181-01-10 | NECESSARY PROCEDURES TO INSP. | ABAC | GR1 | 2.5 | 78200 | 39100 | [7 empty] | 96000 | 48000
Aircraft-33 | 571181-01-10 | CENTER WING BOX TRIFORM FITTING - NDT | INSP | NDT | 1.5 | 78200 | 39100 | [7 empty] | 96000 | 48000
Aircraft-33 | 571181-01-10 | FINAL CONFIGURATION AFTER INSP. | FEAC | GR1 | 3.5 | 78200 | 39100 | [7 empty] | 96000 | 48000
Aircraft-33 | 571182-01-10 | NECESSARY PROCEDURES TO INSP | ABAC | GR1 | 1.5 | 29700 | 14800 | [7 empty] | 96000 | 48000
Aircraft-33 | 571182-01-10 | LEFT OUTER WING BOX TRIFORM FITTING - NDT | INSP | NDT | 2 | 29700 | 14800 | [7 empty] | 96000 | 48000
Aircraft-33 | 571182-01-10 | FINAL CONFIGURATION AFTER INSP | FEAC | GR1 | 2 | 29700 | 14800 | [7 empty] | 96000 | 48000
Aircraft-33 | 571182-01-10 | NECESSARY PROCEDURES TO INSP | ABAC | GR1 | 1.5 | 29700 | 14800 | [7 empty] | 96000 | 48000
Aircraft-33 | 571182-01-10 | RIGHT OUTER WING BOX TRIFORM FITTING - NDT | INSP | NDT | 2 | 29700 | 14800 | [7 empty] | 96000 | 48000
Aircraft-33 | 571182-01-10 | FINAL CONFIGURATION AFTER INSP | FEAC | GR1 | 2 | 29700 | 14800 | [7 empty] | 96000 | 48000
Aircraft-33 | 571183-01-10 | NECESSARY PROCEDURES TO INSP. | ABAC | ESHS | 1.5 | 39100 | 19500 | [7 empty] | 103400 | 51700
Aircraft-33 | 571183-01-10 | CENTER WING BOX LEFT LOWER SPLICE - NDT | INSP | NDT | 1.5 | 39100 | 19500 | [7 empty] | 103400 | 51700
Aircraft-33 | 571183-01-10 | FINAL CONFIGURATION AFTER INSP. | FEAC | ESHS | 2 | 39100 | 19500 | [7 empty] | 103400 | 51700
Aircraft-33 | 571183-01-10 | NECESSARY PROCEDURES TO INSP. | ABAC | ESHS | 1.5 | 39100 | 19500 | [7 empty] | 103400 | 51700
Aircraft-33 | 571183-01-10 | CENTER WING BOX RIGHT LOWER SPLICE - NDT | INSP | NDT | 1.5 | 39100 | 19500 | [7 empty] | 103400 | 51700
Aircraft-33 | 571183-01-10 | FINAL CONFIGURATION AFTER INSP. | FEAC | ESHS | 2 | 39100 | 19500 | [7 empty] | 103400 | 51700
Aircraft-33 | 571185-01-11 | NECESSARY PROCEDURES TO INSP. | ABAC | GR1 | 1
Aircraft-33 | 571185-01-11 | LEFT OUT. WING BOX VERT.'T'FITTING - NDT | INSP | NDT | 2.5
Aircraft-33 | 571185-01-11 | FINAL CONFIGURATION AFTER INSP. | FEAC | GR1 | 1
Aircraft-33 | 571185-01-11 | NECESSARY PROCEDURES TO INSP. | ABAC | GR1 | 1
Aircraft-33 | 571185-01-11 | RIGHT OUT. WING BOX VERT.'T'FITTING - NDT | INSP | NDT | 2.5
Aircraft-33 | 571185-01-11 | FINAL CONFIGURATION AFTER INSP. | FEAC | GR1 | 1
Aircraft-33 | 571191-01-1 | CABIN FLOOR PANELS/INSULATION BLANKETS-REM | ABAC | GR2 | 4 |  | 40600 | [8 empty] | 42400
Aircraft-33 | 571191-01-1 | CABIN FLOOR PANELS/INSULATION BLANKETS-REM | ABAC | ICH | 1 |  | 40600 | [8 empty] | 42400
Aircraft-33 | 571191-01-1 | CENTER WING/FLOOR BEAM ELLIPT. HOLES- NDT | INSP | NDT | 1 |  | 40600 | [8 empty] | 42400
Aircraft-33 | 571191-01-1 | CABIN FLOOR PANELS/INSULATION BLANKETS-INS | FEAC | GR2 | 5 |  | 40600 | [8 empty] | 42400
Aircraft-33 | 571191-01-1 | CABIN FLOOR PANELS/INSULATION BLANKETS-INS | FEAC | ICH | 1 |  | 40600 | [8 empty] | 42400
Aircraft-33 | 571199-01-1 | LEFT OUTER WING BOX EXTERNAL SURFACE - DI | INSP | GR1 | 0.5 |  |  | 12 Y |  |  | 34893 | 20676 | 2010-01-29 |  |  |  | 2022-01-29
Aircraft-33 | 571199-01-1 | RIGHT OUTER WING BOX EXTERNAL SURFACE - DI | INSP | GR1 | 0.5 |  |  | 12 Y |  |  | 34893 | 20676 | 2010-01-29 |  |  |  | 2022-01-29
Aircraft-33 | 572001-01-1 | LEFT OUTER WING FRONT SPAR - DI | INSP | GR1 | 1.5 |  |  | 6 Y |  |  | 53181 | 29747 | 2015-04-30 |  |  |  | 2021-04-30
Aircraft-33 | 572001-01-1 | RIGHT OUTER WING FRONT SPAR - DI | INSP | GR1 | 1.5 |  |  | 6 Y |  |  | 53181 | 29747 | 2015-04-30 |  |  |  | 2021-04-30
Aircraft-33 | 572002-01-1 | LEFT OUTER WING ROOT JOINT FITTING - DI | INSP | GR1 | 0.5 |  |  | 12 Y | [8 empty] | 2022-12-02
Aircraft-33 | 572002-01-1 | RIGHT OUTER WING ROOT JOINT FITTING - DI | INSP | GR1 | 0.5 |  |  | 12 Y | [8 empty] | 2022-12-02
Aircraft-33 | 572004-01-1 | NECESSARY PROCEDURES TO INSP. | ABAC | GR1 | 1 | 30000 | 15000 | [7 empty] | 114000 | 57000
Aircraft-33 | 572004-01-1 | LH OUTER WING/FRONT SPAR/AFT FACE - DI | INSP | GR1 | 1 | 30000 | 15000 | [7 empty] | 114000 | 57000
Aircraft-33 | 572004-01-1 | FINAL CONFIGURATION AFTER INSP. | FEAC | GR1 | 1 | 30000 | 15000 | [7 empty] | 114000 | 57000
Aircraft-33 | 572004-01-1 | NECESSARY PROCEDURES TO INSP. | ABAC | GR1 | 1 | 30000 | 15000 | [7 empty] | 114000 | 57000
Aircraft-33 | 572004-01-1 | RH OUTER WING/FRONT SPAR/AFT FACE - DI | INSP | GR1 | 1 | 30000 | 15000 | [7 empty] | 114000 | 57000
Aircraft-33 | 572004-01-1 | FINAL CONFIGURATION AFTER INSP. | FEAC | GR1 | 1 | 30000 | 15000 | [7 empty] | 114000 | 57000
Aircraft-33 | 572007-01-2 | LH OUTER WING REAR SPAR AFT FACE -DI | INSP | GR1 | 1 | 23800 | 11900 | 6 Y |  |  | 53181 | 29747 | 2015-04-30 |  | 76981 | 41647 | 2021-04-30
Aircraft-33 | 572007-01-2 | TEMPORARY PROTECTION TO INSPECTION AREAS | LUB | GR1 | 0.1 | 23800 | 11900 | 6 Y |  |  | 53181 | 29747 | 2015-04-30 |  | 76981 | 41647 | 2021-04-30
Aircraft-33 | 572007-01-2 | TEMPORARY PROTECTION TO INSPECTION AREAS | LUB | MAP | 1 | 23800 | 11900 | 6 Y |  |  | 53181 | 29747 | 2015-04-30 |  | 76981 | 41647 | 2021-04-30
Aircraft-33 | 572007-01-2 | RH OUTER WING REAR SPAR AFT FACE -DI | INSP | GR1 | 1 | 23800 | 11900 | 6 Y |  |  | 53181 | 29747 | 2015-04-30 |  | 76981 | 41647 | 2021-04-30
Aircraft-33 | 572007-01-2 | TEMPORARY PROTECTION TO INSPECTION AREAS | LUB | GR1 | 0.1 | 23800 | 11900 | 6 Y |  |  | 53181 | 29747 | 2015-04-30 |  | 76981 | 41647 | 2021-04-30
Aircraft-33 | 572007-01-2 | TEMPORARY PROTECTION TO INSPECTION AREAS | LUB | MAP | 1 | 23800 | 11900 | 6 Y |  |  | 53181 | 29747 | 2015-04-30 |  | 76981 | 41647 | 2021-04-30
Aircraft-33 | 572008-01-3 | OUTER WING/AFT FACE/REAR SPAR JOINT - NDT | INSP | GR1 | 0.5
Aircraft-33 | 572008-01-3 | OUTER WING/AFT FACE/REAR SPAR JOINT - NDT | INSP | GR1 | 0.5
Aircraft-33 | 572010-01-5 | LEFT OUTER WING ROOT JOINT FITTING - DI | INSP | GR1 | 0.5 | 22800 | 11400 | 12 Y |  |  | 59740 | 33051 | 2017-03-30 |  | 82540 | 44451 | 2029-03-30
Aircraft-33 | 572010-01-5 | RIGHT OUTER WING ROOT JOINT FITTING - DI | INSP | GR1 | 0.5 | 22800 | 11400 | 12 Y |  |  | 59740 | 33051 | 2017-03-30 |  | 82540 | 44451 | 2029-03-30
Aircraft-33 | 572011-01-5 | NECESSARY PROCEDURES TO INSP. | ABAC | GR1 | 2 | 17600 | 8800 |  |  |  | 53181 | 29747 | 2015-04-30 |  | 70781 | 38547
Aircraft-33 | 572011-01-5 | LEFT WING REAR SPAR FWD FACE - DI | INSP | GR1 | 1 | 17600 | 8800 |  |  |  | 53181 | 29747 | 2015-04-30 |  | 70781 | 38547
Aircraft-33 | 572011-01-5 | FINAL CONFIGURATION AFTER INSP. | FEAC | GR1 | 2 | 17600 | 8800 |  |  |  | 53181 | 29747 | 2015-04-30 |  | 70781 | 38547
Aircraft-33 | 572011-01-5 | NECESSARY PROCEDURES TO INSP. | ABAC | GR1 | 2 | 17600 | 8800 |  |  |  | 53181 | 29747 | 2015-04-30 |  | 70781 | 38547
Aircraft-33 | 572011-01-5 | RIGHT WING REAR SPAR FWD FACE - DI | INSP | GR1 | 1 | 17600 | 8800 |  |  |  | 53181 | 29747 | 2015-04-30 |  | 70781 | 38547
Aircraft-33 | 572011-01-5 | FINAL CONFIGURATION AFTER INSP. | FEAC | GR1 | 2 | 17600 | 8800 |  |  |  | 53181 | 29747 | 2015-04-30 |  | 70781 | 38547
Aircraft-33 | 572012-01-3 | OUTER WING SYST/TOP SKIN/OUTER SURFACE -DI | INSP | GR1 | 0.5
Aircraft-33 | 572012-01-3 | OUTER WING SYST/TOP SKIN/OUTER SURFACE -DI | INSP | GR1 | 0.5
Aircraft-33 | 572020-01-3 | NECESSARY PROCEDURES TO INSP. | ABAC | GR1 | 2 | 23400 | 11700 |  |  |  | 59740 | 33051 | 2017-03-30 |  | 83140 | 44751
Aircraft-33 | 572020-01-3 | LEFT OUTER WING TOP SKIN STRINGERS - DI | INSP | GR1 | 1 | 23400 | 11700 |  |  |  | 59740 | 33051 | 2017-03-30 |  | 83140 | 44751
Aircraft-33 | 572020-01-3 | FINAL CONFIGURATION AFTER INSP. | FEAC | GR1 | 2 | 23400 | 11700 |  |  |  | 59740 | 33051 | 2017-03-30 |  | 83140 | 44751
Aircraft-33 | 572020-01-3 | NECESSARY PROCEDURES TO INSP. | ABAC | GR1 | 2 | 23400 | 11700 |  |  |  | 59740 | 33051 | 2017-03-30 |  | 83140 | 44751
Aircraft-33 | 572020-01-3 | RIGHT OUTER WING TOP SKIN STRINGERS - DI | INSP | GR1 | 1 | 23400 | 11700 |  |  |  | 59740 | 33051 | 2017-03-30 |  | 83140 | 44751
Aircraft-33 | 572020-01-3 | FINAL CONFIGURATION AFTER INSP. | FEAC | GR1 | 2 | 23400 | 11700 |  |  |  | 59740 | 33051 | 2017-03-30 |  | 83140 | 44751
Aircraft-33 | 572021-01-1 | NECESSARY PROCEDURES TO INSP. | ABAC | GR1 | 2 | 29000 | 14500 | [7 empty] | 106000 | 53000
Aircraft-33 | 572021-01-1 | LH OUTER WING/TOP SKIN RIBS 4,5,6 - DI | INSP | GR1 | 1 | 29000 | 14500 | [7 empty] | 106000 | 53000
Aircraft-33 | 572021-01-1 | FINAL CONFIGURATION AFTER INSP. | FEAC | GR1 | 1 | 29000 | 14500 | [7 empty] | 106000 | 53000
Aircraft-33 | 572021-01-1 | NECESSARY PROCEDURES TO INSP. | ABAC | GR1 | 2 | 29000 | 14500 | [7 empty] | 106000 | 53000
Aircraft-33 | 572021-01-1 | RH OUTER WING/TOP SKIN RIBS 4,5,6 - DI | INSP | GR1 | 1 | 29000 | 14500 | [7 empty] | 106000 | 53000
Aircraft-33 | 572021-01-1 | FINAL CONFIGURATION AFTER INSP. | FEAC | GR1 | 1 | 29000 | 14500 | [7 empty] | 106000 | 53000
Aircraft-33 | 572022-01-1 | LEFT WING TOP SKIN LOWER SURFACE - DI | INSP | GR1 | 0.5 |  |  | 12 Y | [8 empty] | 2022-12-02
Aircraft-33 | 572022-01-1 | RIGHT WING TOP SKIN LOWER SURFACE - DI | INSP | GR1 | 0.5 |  |  | 12 Y | [8 empty] | 2022-12-02
Aircraft-33 | 572026-01-6 | OUTER WING/RIB 5 AFT OF BOLTED PANEL - DI | INSP | GR1 | 0.5
Aircraft-33 | 572026-01-6 | OUTER WING/RIB 5 AFT OF BOLTED PANEL - DI | INSP | GR1 | 0.5
Aircraft-33 | 572028-01-2 | OUTER WING/RIB7-RIB8/PYLON REAR FITTING-DI | INSP | GR1 | 0.5
Aircraft-33 | 572028-01-2 | OUTER WING/RIB7-RIB8/PYLON REAR FITTING-DI | INSP | GR1 | 0.5
Aircraft-33 | 572032-01-1 | LEFT OUTER WING BOTTOM SKIN - DI | INSP | GR1 | 0.5 | 15000 | 7500 |  |  |  | 59740 | 33051 | 2017-03-30 |  | 74740 | 40551
Aircraft-33 | 572032-01-1 | RIGHT OUTER WING BOTTOM SKIN - DI | INSP | GR1 | 0.5 | 15000 | 7500 |  |  |  | 59740 | 33051 | 2017-03-30 |  | 74740 | 40551
Aircraft-33 | 572033-01-1 | NECESSARY PROCEDURES TO INSP. | ABAC | GR1 | 1 | 17700 | 8800 | [7 empty] | 96000 | 48000
Aircraft-33 | 572033-01-1 | LEFT OUTER WING BOTTOM SKIN - NDT | INSP | NDT | 7 | 17700 | 8800 | [7 empty] | 96000 | 48000
Aircraft-33 | 572033-01-1 | FINAL CONFIGURATION AFTER INSP. | FEAC | GR1 | 1 | 17700 | 8800 | [7 empty] | 96000 | 48000
Aircraft-33 | 572033-01-1 | NECESSARY PROCEDURES TO INSP. | ABAC | GR1 | 1 | 17700 | 8800 | [7 empty] | 96000 | 48000
Aircraft-33 | 572033-01-1 | RIGHT OUTER WING BOTTOM SKIN - NDT | INSP | NDT | 7 | 17700 | 8800 | [7 empty] | 96000 | 48000
Aircraft-33 | 572033-01-1 | FINAL CONFIGURATION AFTER INSP. | FEAC | GR1 | 1 | 17700 | 8800 | [7 empty] | 96000 | 48000
Aircraft-33 | 572036-01-2 | LEFT WING BOTTOM SKIN LOWER SURFACE - DI | INSP | GR1 | 0.5 | 20600 | 10300 |  |  |  | 59740 | 33051 | 2017-03-30 |  | 80340 | 43351
Aircraft-33 | 572036-01-2 | RIGHT WING BOTTOM SKIN LOWER SURFACE - DI | INSP | GR1 | 0.5 | 20600 | 10300 |  |  |  | 59740 | 33051 | 2017-03-30 |  | 80340 | 43351
Aircraft-33 | 572037-02-5 | OUTER WING/BOTTOM SKIN/LOWER SURFACE - DI | INSP | GR1 | 1.5
Aircraft-33 | 572037-02-5 | OUTER WING/BOTTOM SKIN/LOWER SURFACE - DI | INSP | GR1 | 1.5
Aircraft-33 | 572038-01-4 | OUTER WING/BOTTOM SKIN/LOWER SURFACE - DI | INSP | GR1 | 1
Aircraft-33 | 572038-01-4 | OUTER WING/BOTTOM SKIN/LOWER SURFACE - DI | INSP | GR1 | 1
Aircraft-33 | 572040-01-2 | LEFT OUTER WING BOTTOM SKIN - DI | INSP | GR1 | 0.5 |  |  | 6 Y |  |  | 53181 | 29747 | 2015-04-30 |  |  |  | 2021-04-30
Aircraft-33 | 572040-01-2 | RIGHT OUTER WING BOTTOM SKIN - DI | INSP | GR1 | 0.5 |  |  | 6 Y |  |  | 53181 | 29747 | 2015-04-30 |  |  |  | 2021-04-30
Aircraft-33 | 572041-02-7 | OUTER WING/BOTTOM SKIN/LOWER SURFACE - DI | INSP | GR1 | 1 | 9800 | 4900 |  |  |  | 59740 | 33051 | 2017-03-30 |  | 69540 | 37951
Aircraft-33 | 572041-02-7 | OUTER WING/BOTTOM SKIN/LOWER SURFACE - DI | INSP | GR1 | 1 | 9800 | 4900 |  |  |  | 59740 | 33051 | 2017-03-30 |  | 69540 | 37951
Aircraft-33 | 572042-01-2 | OUTER WING/BOTTOM SKIN/LOWER SURFACE - GVI | INSP | GR1 | 1.5 | 10600 | 5300 |  |  |  | 59740 | 33051 | 2017-03-30 |  | 70340 | 38351
Aircraft-33 | 572042-01-2 | OUTER WING/BOTTOM SKIN/LOWER SURFACE - GVI | INSP | GR1 | 1.5 | 10600 | 5300 |  |  |  | 59740 | 33051 | 2017-03-30 |  | 70340 | 38351
Aircraft-33 | 572044-01-2 | LEFT WING BOTTOM SKIN LOWER SURFACE - GVI | INSP | GR1 | 0.5 | 11600 | 5800 |  |  |  | 59740 | 33051 | 2017-03-30 |  | 71340 | 38851
Aircraft-33 | 572044-01-2 | RIGHT WING BOTTOM SKIN LOWER SURFACE - GVI | INSP | GR1 | 0.5 | 11600 | 5800 |  |  |  | 59740 | 33051 | 2017-03-30 |  | 71340 | 38851
Aircraft-33 | 572047-01-1 | NECESSARY PROCEDURES TO INSP. | ABAC | GR1 | 1
Aircraft-33 | 572047-01-1 | OUTER WING/BOTTOM SKIN/LOWER SURFACE - NDT | INSP | NDT | 1
Aircraft-33 | 572047-01-1 | FINAL CONFIGURATION AFTER INSP. | FEAC | GR1 | 1.5
Aircraft-33 | 572047-01-1 | NECESSARY PROCEDURES TO INSP. | ABAC | GR1 | 1
Aircraft-33 | 572047-01-1 | OUTER WING/BOTTOM SKIN/LOWER SURFACE - NDT | INSP | NDT | 1
Aircraft-33 | 572047-01-1 | FINAL CONFIGURATION AFTER INSP. | FEAC | GR1 | 1.5
Aircraft-33 | 572049-03-1 | LH WING/BOTTOM SKIN/LWR SURFACE - DI | INSP | GR1 | 1 |  |  | 6 Y |  |  | 59740 | 33051 | 2017-03-30 |  |  |  | 2023-03-30
Aircraft-33 | 572049-03-1 | RH WING/BOTTOM SKIN/LWR SURFACE - DI | INSP | GR1 | 1 |  |  | 6 Y |  |  | 59740 | 33051 | 2017-03-30 |  |  |  | 2023-03-30
Aircraft-33 | 572050-02-4 | LH OUTER WING DRY BAY AREA ACCESS - REM | ABAC | GR1 | 1.5 | 30000 | 15000 |  |  | C12.1 | 59740 | 33051 | 2017-03-30 |  | 89740 | 48051
Aircraft-33 | 572050-02-4 | LH OUTER WING DRY BAY AREA - DI | INSP | GR1 | 1 | 30000 | 15000 |  |  | C12.1 | 59740 | 33051 | 2017-03-30 |  | 89740 | 48051
Aircraft-33 | 572050-02-4 | LH OUTER WING DRY BAY AREA ACCESS - INST | FEAC | GR1 | 2 | 30000 | 15000 |  |  | C12.1 | 59740 | 33051 | 2017-03-30 |  | 89740 | 48051
Aircraft-33 | 572050-02-4 | LH OUTER WING DRY BAY AREA ACCESS - REM | ABAC | GR1 | 1.5 | 30000 | 15000 |  |  | C12.1 | 59740 | 33051 | 2017-03-30 |  | 89740 | 48051
Aircraft-33 | 572050-02-4 | LH OUTER WING DRY BAY AREA - DI | INSP | GR1 | 1 | 30000 | 15000 |  |  | C12.1 | 59740 | 33051 | 2017-03-30 |  | 89740 | 48051
Aircraft-33 | 572050-02-4 | LH OUTER WING DRY BAY AREA ACCESS - INST | FEAC | GR1 | 2 | 30000 | 15000 |  |  | C12.1 | 59740 | 33051 | 2017-03-30 |  | 89740 | 48051
Aircraft-33 | 572052-01-8 | OUTER WING/BOTTOM SKIN/ROOT JOINT FTGS -DI | INSP | GR1 | 0.5 |  |  | 12 Y | [8 empty] | 2022-12-02
Aircraft-33 | 572052-01-8 | OUTER WING/BOTTOM SKIN/ROOT JOINT FTGS -DI | INSP | GR1 | 0.5 |  |  | 12 Y | [8 empty] | 2022-12-02
Aircraft-33 | 572053-01-2 | OUTER WING/BOTTOM SKIN STNGRS/RIB1 TO 8-DI | INSP | GR1 | 1.5 | 30000 | 15000 |  |  |  | 40621 | 23566 | 2011-10-13 |  | 70621 | 38566
Aircraft-33 | 572053-01-2 | OUTER WING/BOTTOM SKIN STNGRS/RIB1 TO 8-DI | INSP | GR1 | 1.5 | 30000 | 15000 |  |  |  | 40621 | 23566 | 2011-10-13 |  | 70621 | 38566
Aircraft-33 | 572054-01-6 | OUTER WING SYST/LWR SURF/PUMP APERTURES-DI | INSP | GR1 | 1.5 |  |  | 12 Y | [8 empty] | 2022-12-02
Aircraft-33 | 572054-01-6 | OUTER WING SYST/LWR SURF/PUMP APERTURES-DI | INSP | GR1 | 1.5 |  |  | 12 Y | [8 empty] | 2022-12-02
Aircraft-33 | 572054-02-1 | OUTER WING/BOTTOM SKIN/PUMP APERTURES - DI | INSP | GR1 | 0.5 |  |  | 6 Y |  |  | 53181 | 29747 | 2015-04-30 |  |  |  | 2021-04-30
Aircraft-33 | 572054-02-1 | OUTER WING/BOTTOM SKIN/PUMP APERTURES - DI | INSP | GR1 | 0.5 |  |  | 6 Y |  |  | 53181 | 29747 | 2015-04-30 |  |  |  | 2021-04-30
Aircraft-33 | 572062-01-1 | LEFT OUTER WING FIXED TRAILING EDGE - DI | INSP | GR1 | 1 |  |  | 6 Y |  |  | 53181 | 29747 | 2015-04-30 |  |  |  | 2021-04-30
Aircraft-33 | 572062-01-1 | TEMPORARY PROTECTION TO INSPECTION AREAS | LUB | GR1 | 0.1 |  |  | 6 Y |  |  | 53181 | 29747 | 2015-04-30 |  |  |  | 2021-04-30
Aircraft-33 | 572062-01-1 | TEMPORARY PROTECTION TO INSPECTION AREAS | LUB | MAP | 1 |  |  | 6 Y |  |  | 53181 | 29747 | 2015-04-30 |  |  |  | 2021-04-30
Aircraft-33 | 572062-01-1 | RIGHT OUTER WING FIXED TRAILING EDGE - DI | INSP | GR1 | 1 |  |  | 6 Y |  |  | 53181 | 29747 | 2015-04-30 |  |  |  | 2021-04-30
Aircraft-33 | 572062-01-1 | TEMPORARY PROTECTION TO INSPECTION AREAS | LUB | GR1 | 0.1 |  |  | 6 Y |  |  | 53181 | 29747 | 2015-04-30 |  |  |  | 2021-04-30
Aircraft-33 | 572062-01-1 | TEMPORARY PROTECTION TO INSPECTION AREAS | LUB | MAP | 1 |  |  | 6 Y |  |  | 53181 | 29747 | 2015-04-30 |  |  |  | 2021-04-30
Aircraft-33 | 572063-01-1 | FUEL PUMP FAIRINGS - REMOVE | ABAC | GR1 | 0.5 |  |  | 6 Y | [8 empty] | 2022-12-02
Aircraft-33 | 572063-01-1 | OUTER WING SYSTEM - DI | INSP | GR1 | 0.5 |  |  | 6 Y | [8 empty] | 2022-12-02
Aircraft-33 | 572063-01-1 | FUEL PUMP FAIRINGS - INSTALL | FEAC | GR1 | 0.5 |  |  | 6 Y | [8 empty] | 2022-12-02
Aircraft-33 | 572063-01-1 | FUEL PUMP FAIRINGS - REMOVE | ABAC | GR1 | 0.5 |  |  | 6 Y | [8 empty] | 2022-12-02
Aircraft-33 | 572063-01-1 | OUTER WING SYSTEM - DI | INSP | GR1 | 0.5 |  |  | 6 Y | [8 empty] | 2022-12-02
Aircraft-33 | 572063-01-1 | FUEL PUMP FAIRINGS - INSTALL | FEAC | GR1 | 0.5 |  |  | 6 Y | [8 empty] | 2022-12-02
Aircraft-33 | 572064-01-2 | LH OUTER WING BOTTOM SKIN LWR SURFACE - DI | INSP | GR1 | 1 | 9800 | 4900 |  |  |  | 59740 | 33051 | 2017-03-30 |  | 69540 | 37951
Aircraft-33 | 572064-01-2 | RH OUTER WING BOTTOM SKIN LWR SURFACE - DI | INSP | GR1 | 1 | 9800 | 4900 |  |  |  | 59740 | 33051 | 2017-03-30 |  | 69540 | 37951
Aircraft-33 | 572101-01-1 | OUTER WING/FRT SPAR/FWD FACE/RIB 8-22 - DI | INSP | GR1 | 1 | 30000 | 15000 | 12 Y | [6 empty] | 86000 | 43000 | 2022-12-02
Aircraft-33 | 572101-01-1 | OUTER WING/FRT SPAR/FWD FACE/RIB 8-22 - DI | INSP | GR1 | 1 | 30000 | 15000 | 12 Y | [6 empty] | 86000 | 43000 | 2022-12-02
Aircraft-33 | 572106-01-5 | MAIN STRUCT.SYST/OUTER WING/FWD FACE - DI | INSP | GR1 | 0.5 |  |  | 12 Y | [8 empty] | 2022-12-02
Aircraft-33 | 572106-01-5 | MAIN STRUCT.SYST/OUTER WING/FWD FACE - DI | INSP | GR1 | 0.5 |  |  | 12 Y | [8 empty] | 2022-12-02
Aircraft-33 | 572108-01-2 | LEFT OUTER WING FRONT SPAR AFT FACE - DI | INSP | GR1 | 3 | 30000 | 15000 |  |  |  | 46202 | 26350 | 2013-06-03 |  | 76202 | 41350
Aircraft-33 | 572108-01-2 | RIGHT OUTER WING FRONT SPAR AFT FACE - DI | INSP | GR1 | 3 | 30000 | 15000 |  |  |  | 46202 | 26350 | 2013-06-03 |  | 76202 | 41350
Aircraft-33 | 572109-01-4 | OUTER WING/FRT SPAR/AFT FACE/RIB 22-27 -DI | INSP | GR1 | 1
Aircraft-33 | 572109-01-4 | OUTER WING/FRT SPAR/AFT FACE/RIB 22-27 -DI | INSP | GR1 | 1
Aircraft-33 | 572111-01-7 | LEFT OUTER WING REAR SPAR - DI | INSP | GR1 | 1.5 |  |  | 6 Y |  |  | 46202 | 26350 | 2013-06-03 |  |  |  | 2019-06-03
Aircraft-33 | 572111-01-7 | TEMPORARY PROTECTION TO INSPECTION AREAS | LUB | GR1 | 0.1 |  |  | 6 Y |  |  | 46202 | 26350 | 2013-06-03 |  |  |  | 2019-06-03
Aircraft-33 | 572111-01-7 | TEMPORARY PROTECTION TO INSPECTION AREAS | LUB | MAP | 1 |  |  | 6 Y |  |  | 46202 | 26350 | 2013-06-03 |  |  |  | 2019-06-03
Aircraft-33 | 572111-01-7 | RIGHT OUTER WING REAR SPAR - DI | INSP | GR1 | 1.5 |  |  | 6 Y |  |  | 46202 | 26350 | 2013-06-03 |  |  |  | 2019-06-03
Aircraft-33 | 572111-01-7 | TEMPORARY PROTECTION TO INSPECTION AREAS | LUB | GR1 | 0.1 |  |  | 6 Y |  |  | 46202 | 26350 | 2013-06-03 |  |  |  | 2019-06-03
Aircraft-33 | 572111-01-7 | TEMPORARY PROTECTION TO INSPECTION AREAS | LUB | MAP | 1 |  |  | 6 Y |  |  | 46202 | 26350 | 2013-06-03 |  |  |  | 2019-06-03
Aircraft-33 | 572112-01-1 | LEFT OUTER WING REAR SPAR - DI | INSP | GR1 | 1.5 | 30000 | 15000 | 6 Y |  |  | 53181 | 29747 | 2015-04-30 |  | 83181 | 44747 | 2021-04-30
Aircraft-33 | 572112-01-1 | TEMPORARY PROTECTION TO INSPECTION AREAS | LUB | GR1 | 0.1 | 30000 | 15000 | 6 Y |  |  | 53181 | 29747 | 2015-04-30 |  | 83181 | 44747 | 2021-04-30
Aircraft-33 | 572112-01-1 | TEMPORARY PROTECTION TO INSPECTION AREAS | LUB | MAP | 1 | 30000 | 15000 | 6 Y |  |  | 53181 | 29747 | 2015-04-30 |  | 83181 | 44747 | 2021-04-30
Aircraft-33 | 572112-01-1 | RIGHT OUTER WING REAR SPAR - DI | INSP | GR1 | 1.5 | 30000 | 15000 | 6 Y |  |  | 53181 | 29747 | 2015-04-30 |  | 83181 | 44747 | 2021-04-30
Aircraft-33 | 572112-01-1 | TEMPORARY PROTECTION TO INSPECTION AREAS | LUB | GR1 | 0.1 | 30000 | 15000 | 6 Y |  |  | 53181 | 29747 | 2015-04-30 |  | 83181 | 44747 | 2021-04-30
Aircraft-33 | 572112-01-1 | TEMPORARY PROTECTION TO INSPECTION AREAS | LUB | MAP | 1 | 30000 | 15000 | 6 Y |  |  | 53181 | 29747 | 2015-04-30 |  | 83181 | 44747 | 2021-04-30
Aircraft-33 | 572114-01-4 | LEFT WING REAR SPAR FWD FACE - DI | INSP | GR1 | 2 | 20200 | 10100 |  |  |  | 59740 | 33051 | 2017-03-30 |  | 79940 | 43151
Aircraft-33 | 572114-01-4 | RIGHT WING REAR SPAR FWD FACE - DI | INSP | GR1 | 2 | 20200 | 10100 |  |  |  | 59740 | 33051 | 2017-03-30 |  | 79940 | 43151
Aircraft-33 | 572115-01-2 | LEFT OUTER WING REAR SPAR FWD FACE - DI | INSP | GR1 | 2 | 30000 | 15000 | [7 empty] | 86400 | 43200
Aircraft-33 | 572115-01-2 | RIGHT OUTER WING REAR SPAR FWD FACE - DI | INSP | GR1 | 2 | 30000 | 15000 | [7 empty] | 86400 | 43200
Aircraft-33 | 572116-02-2 | MAIN STRCT/OUTER WING/TOP SKIN/RIB 8-22-DI | INSP | GR1 | 1
Aircraft-33 | 572116-02-2 | MAIN STRCT/OUTER WING/TOP SKIN/RIB 8-22-DI | INSP | GR1 | 1
Aircraft-33 | 572120-01-3 | OUTER WING/TOP SKIN/UPPER SURFACE - GVI | INSP | GR1 | 1 | 30000 | 15000 | [7 empty] | 103400 | 51700
Aircraft-33 | 572120-01-3 | OUTER WING/TOP SKIN/UPPER SURFACE - GVI | INSP | GR1 | 1 | 30000 | 15000 | [7 empty] | 103400 | 51700
Aircraft-33 | 572122-02-1 | LEFT OUTER WING TOP SKIN - DI | INSP | GR1 | 0.5 |  |  | 6 Y |  |  | 53181 | 29747 | 2015-04-30 |  |  |  | 2021-04-30
Aircraft-33 | 572122-02-1 | RIGHT OUTER WING TOP SKIN - DI | INSP | GR1 | 0.5 |  |  | 6 Y |  |  | 53181 | 29747 | 2015-04-30 |  |  |  | 2021-04-30
Aircraft-33 | 572123-01-1 | NECESSARY PROCEDURES TO INSP. | ABAC | GR1 | 1 | 40000 | 20000 | [7 empty] | 106400 | 53200
Aircraft-33 | 572123-01-1 | LH OUTER WING TOP SKIN STGR RIB 8-13 - DI | INSP | GR1 | 2 | 40000 | 20000 | [7 empty] | 106400 | 53200
Aircraft-33 | 572123-01-1 | FINAL CONFIGURATION AFTER INSP. | FEAC | GR1 | 0.5 | 40000 | 20000 | [7 empty] | 106400 | 53200
Aircraft-33 | 572123-01-1 | NECESSARY PROCEDURES TO INSP. | ABAC | GR1 | 1 | 40000 | 20000 | [7 empty] | 106400 | 53200
Aircraft-33 | 572123-01-1 | RH OUTER WING TOP SKIN STGR RIB 8-13 - DI | INSP | GR1 | 2 | 40000 | 20000 | [7 empty] | 106400 | 53200
Aircraft-33 | 572123-01-1 | FINAL CONFIGURATION AFTER INSP. | FEAC | GR1 | 0.5 | 40000 | 20000 | [7 empty] | 106400 | 53200
Aircraft-33 | 572124-01-3 | LEFT OUTER WING TOP SKIN STRINGERS - DI | INSP | GR1 | 2.5 | 34600 | 17300 | [7 empty] | 106600 | 53300
Aircraft-33 | 572124-01-3 | RIGHT OUTER WING TOP SKIN STRINGERS - DI | INSP | GR1 | 2.5 | 34600 | 17300 | [7 empty] | 106600 | 53300
Aircraft-33 | 572126-01-3 | MAIN STR/OUTER WING/RIB9-27/SKIN ATTACH-DI | INSP | GR1 | 1.5
Aircraft-33 | 572126-01-3 | MAIN STR/OUTER WING/RIB9-27/SKIN ATTACH-DI | INSP | GR1 | 1.5
Aircraft-33 | 572129-01-4 | LEFT WING BOTTOM SKIN LOWER SURFACE - DI | INSP | GR1 | 1 | 14600 | 7300 |  |  |  | 59740 | 33051 | 2017-03-30 |  | 74340 | 40351
Aircraft-33 | 572129-01-4 | RIGHT WING BOTTOM SKIN LOWER SURFACE - DI | INSP | GR1 | 1 | 14600 | 7300 |  |  |  | 59740 | 33051 | 2017-03-30 |  | 74340 | 40351
Aircraft-33 | 572130-01-7 | LEFT WING BOTTOM SKIN LOWER SURFACE - DI | INSP | GR1 | 0.5 | 28200 | 14100 | [7 empty] | 92000 | 46000
Aircraft-33 | 572130-01-7 | RIGHT WING BOTTOM SKIN LOWER SURFACE - DI | INSP | GR1 | 0.5 | 28200 | 14100 | [7 empty] | 92000 | 46000
Aircraft-33 | 572134-01-2 | LEFT WING BOTTOM SKIN UPPER SURFACE - DI | INSP | GR1 | 1 | 17600 | 8800 | [7 empty] | 107000 | 53500
Aircraft-33 | 572134-01-2 | RIGHT WING BOTTOM SKIN UPPER SURFACE - DI | INSP | GR1 | 1 | 17600 | 8800 | [7 empty] | 107000 | 53500
Aircraft-33 | 572137-01-2 | LEFT OUTER WING BOTTOM SKIN - DI | INSP | GR1 | 0.5 | 11000 | 5500 |  |  |  | 59740 | 33051 | 2017-03-30 |  | 70740 | 38551
Aircraft-33 | 572137-01-2 | RIGHT OUTER WING BOTTOM SKIN - DI | INSP | GR1 | 0.5 | 11000 | 5500 |  |  |  | 59740 | 33051 | 2017-03-30 |  | 70740 | 38551
Aircraft-33 | 572139-01-2 | MAIN STRUCT/UPPER-LOWER SURFACE/DOORS - DI | INSP | GR1 | 0.5 |  |  | 6 Y |  |  | 53181 | 29747 | 2015-04-30 |  |  |  | 2021-04-30
Aircraft-33 | 572139-01-2 | MAIN STRUCT/UPPER-LOWER SURFACE/DOORS - DI | INSP | GR1 | 0.5 |  |  | 6 Y |  |  | 53181 | 29747 | 2015-04-30 |  |  |  | 2021-04-30
Aircraft-33 | 572140-01-2 | LEFT OUTER WING BOTTOM SKIN CUTOUTS - DI | INSP | GR1 | 0.5 |  |  | 90 M |  |  | 59740 | 33051 | 2017-03-30 |  |  |  | 2024-09-30
Aircraft-33 | 572140-01-2 | RIGHT OUTER WING BOTTOM SKIN CUTOUTS - DI | INSP | GR1 | 0.5 |  |  | 90 M |  |  | 59740 | 33051 | 2017-03-30 |  |  |  | 2024-09-30
Aircraft-33 | 572140-02-4 | MAIN STRUCT/LOWER SURFACE/OUTER WING - GVI | INSP | GR1 | 2 | 6600 | 3300 |  | A-CHECK | [5 empty] | 85800 | 42900
Aircraft-33 | 572140-02-4 | MAIN STRUCT/LOWER SURFACE/OUTER WING - GVI | INSP | GR1 | 2 | 6600 | 3300 |  | A-CHECK | [5 empty] | 85800 | 42900
Aircraft-33 | 572142-01-2 | LEFT OUTER WING BOTTOM SKIN - GVI | INSP | GR1 | 0.5 | 11200 | 5600 |  |  |  | 59740 | 33051 | 2017-03-30 |  | 70940 | 38651
Aircraft-33 | 572142-01-2 | RIGHT OUTER WING BOTTOM SKIN - GVI | INSP | GR1 | 0.5 | 11200 | 5600 |  |  |  | 59740 | 33051 | 2017-03-30 |  | 70940 | 38651
Aircraft-33 | 572143-01-2 | OUTER WING/BOTTOM SKIN RIB/STGR ATTACH -DI | INSP | GR1 | 0.5 | 21800 | 10900 |  |  |  | 46202 | 26350 | 2013-06-03 |  | 68002 | 37250
Aircraft-33 | 572143-01-2 | OUTER WING/BOTTOM SKIN RIB/STGR ATTACH -DI | INSP | GR1 | 0.5 | 21800 | 10900 |  |  |  | 46202 | 26350 | 2013-06-03 |  | 68002 | 37250
Aircraft-33 | 572144-01-5 | OUTER WING/BOTTOM SKIN/LOWER SURFACE - GVI | INSP | GR1 | 1 | 13400 | 6700 | [7 empty] | 101600 | 50800
Aircraft-33 | 572144-01-5 | OUTER WING/BOTTOM SKIN/LOWER SURFACE - GVI | INSP | GR1 | 1 | 13400 | 6700 | [7 empty] | 101600 | 50800
Aircraft-33 | 572148-01-2 | LEFT OUTER WING BOTTOM SKIN - GVI | INSP | GR1 | 0.5 | 12000 | 6000 |  |  |  | 59740 | 33051 | 2017-03-30 |  | 71740 | 39051
Aircraft-33 | 572148-01-2 | RIGHT OUTER WING BOTTOM SKIN - GVI | INSP | GR1 | 0.5 | 12000 | 6000 |  |  |  | 59740 | 33051 | 2017-03-30 |  | 71740 | 39051
Aircraft-33 | 572149-01-2 | LEFT OUTER WING BOTTOM SKIN - GVI | INSP | GR1 | 0.5 | 12000 | 6000 | [7 empty] | 113000 | 56500
Aircraft-33 | 572149-01-2 | RIGHT OUTER WING BOTTOM SKIN - GVI | INSP | GR1 | 0.5 | 12000 | 6000 | [7 empty] | 113000 | 56500
Aircraft-33 | 572150-01-2 | LEFT OUTER WING BOTTOM SKIN - DI | INSP | GR1 | 0.5 | 15600 | 7800 |  |  |  | 59740 | 33051 | 2017-03-30 |  | 75340 | 40851
Aircraft-33 | 572150-01-2 | RIGHT OUTER WING BOTTOM SKIN - DI | INSP | GR1 | 0.5 | 15600 | 7800 |  |  |  | 59740 | 33051 | 2017-03-30 |  | 75340 | 40851
Aircraft-33 | 572151-01-5 | LEFT WING BOTTOM SKIN LOWER SURFACE - DI | INSP | GR1 | 0.5
Aircraft-33 | 572151-01-5 | RIGHT WING BOTTOM SKIN LOWER SURFACE - DI | INSP | GR1 | 0.5
Aircraft-33 | 572153-01-1 | LEFT OUTER WING BOTTOM SKIN - DI | INSP | GR1 | 0.5 |  |  | 6 Y |  |  | 53181 | 29747 | 2015-04-30 |  |  |  | 2021-04-30
Aircraft-33 | 572153-01-1 | RIGHT OUTER WING BOTTOM SKIN - DI | INSP | GR1 | 0.5 |  |  | 6 Y |  |  | 53181 | 29747 | 2015-04-30 |  |  |  | 2021-04-30
Aircraft-33 | 572153-01-3 | OUTER WING/BOTTOM SKIN/DRAIN HOLES - DI | INSP | GR1 | 2
Aircraft-33 | 572153-01-3 | OUTER WING/BOTTOM SKIN/DRAIN HOLES - DI | INSP | GR1 | 2
Aircraft-33 | 572155-01-1 | NECESSARY PROCEDURES TO INSP. | ABAC | GR1 | 1 | 30000 | 15000 |  |  |  | 46202 | 26350 | 2013-06-03 |  | 76202 | 41350
Aircraft-33 | 572155-01-1 | LH OUTER WING BOTTOM SKIN RIB 8-21 - DI | INSP | GR1 | 2 | 30000 | 15000 |  |  |  | 46202 | 26350 | 2013-06-03 |  | 76202 | 41350
Aircraft-33 | 572155-01-1 | FINAL CONFIGURATION AFTER INSP. | FEAC | GR1 | 0.5 | 30000 | 15000 |  |  |  | 46202 | 26350 | 2013-06-03 |  | 76202 | 41350
Aircraft-33 | 572155-01-1 | NECESSARY PROCEDURES TO INSP. | ABAC | GR1 | 1 | 30000 | 15000 |  |  |  | 46202 | 26350 | 2013-06-03 |  | 76202 | 41350
Aircraft-33 | 572155-01-1 | RH OUTER WING BOTTOM SKIN RIB 8-21 - DI | INSP | GR1 | 2 | 30000 | 15000 |  |  |  | 46202 | 26350 | 2013-06-03 |  | 76202 | 41350
Aircraft-33 | 572155-01-1 | FINAL CONFIGURATION AFTER INSP. | FEAC | GR1 | 0.5 | 30000 | 15000 |  |  |  | 46202 | 26350 | 2013-06-03 |  | 76202 | 41350
Aircraft-33 | 572157-01-5 | NECESSARY PROCEDURES TO INSP. | ABAC | GR1 | 1
Aircraft-33 | 572157-01-5 | LH OUTER WING/BOTTOM SKIN -NDT | INSP | NDT | 1
Aircraft-33 | 572157-01-5 | FINAL CONFIGURATION AFTER INSP. | FEAC | GR1 | 1
Aircraft-33 | 572157-01-5 | NECESSARY PROCEDURES TO INSP. | ABAC | GR1 | 1
Aircraft-33 | 572157-01-5 | RH OUTER WING/BOTTOM SKIN -NDT | INSP | NDT | 1
Aircraft-33 | 572157-01-5 | FINAL CONFIGURATION AFTER INSP. | FEAC | GR1 | 1
Aircraft-33 | 572158-01-2 | LEFT OUTER WING BOTTOM SKIN STRINGER - DI | INSP | GR1 | 3.5 | 30000 | 15000 |  |  |  | 46202 | 26350 | 2013-06-03 |  | 76202 | 41350
Aircraft-33 | 572158-01-2 | RGHT OUTER WING BOTTOM SKIN STRINGER - DI | INSP | GR1 | 3.5 | 30000 | 15000 |  |  |  | 46202 | 26350 | 2013-06-03 |  | 76202 | 41350
Aircraft-33 | 572161-01-5 | LEFT WING BOTTOM SKIN ACCESS DOORS - DI | INSP | GR1 | 0.5 |  |  | 12 Y |  |  | 34893 | 20676 | 2010-01-29 |  |  |  | 2022-01-29
Aircraft-33 | 572161-01-5 | RIGHT WING BOTTOM SKIN ACCESS DOORS - DI | INSP | GR1 | 0.5 |  |  | 12 Y |  |  | 34893 | 20676 | 2010-01-29 |  |  |  | 2022-01-29
Aircraft-33 | 572164-01-1 | LEFT WING FUEL TANK DRAIN HOLES - DI | INSP | GR1 | 0.5 |  |  | 6 Y |  |  | 53181 | 29747 | 2015-04-30 |  |  |  | 2021-04-30
Aircraft-33 | 572164-01-1 | RIGHT WING FUEL TANK DRAIN HOLES - DI | INSP | GR1 | 0.5 |  |  | 6 Y |  |  | 53181 | 29747 | 2015-04-30 |  |  |  | 2021-04-30
Aircraft-33 | 572164-02-6 | OUTER WING BOTTOM SKIN FUEL DRAIN - GVI | INSP | GR1 | 0.5 | 16400 | 8200 | [7 empty] | 97400 | 48700
Aircraft-33 | 572164-02-6 | OUTER WING BOTTOM SKIN FUEL DRAIN - GVI | INSP | GR1 | 0.5 | 16400 | 8200 | [7 empty] | 97400 | 48700
Aircraft-33 | 572601-01-1 | LEFT OUTER WING FLAP TRACK BEAMS - DI | INSP | GR1 | 0.5
Aircraft-33 | 572601-01-1 | RIGHT OUTER WING FLAP TRACK BEAMS - DI | INSP | GR1 | 0.5
Aircraft-33 | 572604-01-1 | LEFT OUTER WING FLAP TRACK BEAMS - DI | INSP | GR1 | 0.5
Aircraft-33 | 572604-01-1 | RIGHT OUTER WING FLAP TRACK BEAMS - DI | INSP | GR1 | 0.5
Aircraft-33 | 572607-01-1 | LEFT FLAP TRACK BEAMS AND FITTINGS - DI | INSP | GR1 | 0.5 |  |  | 6 Y |  |  | 53181 | 29747 | 2015-04-30 |  |  |  | 2021-04-30
Aircraft-33 | 572607-01-1 | RIGHT FLAP TRACK BEAMS AND FITTINGS - DI | INSP | GR1 | 0.5 |  |  | 6 Y |  |  | 53181 | 29747 | 2015-04-30 |  |  |  | 2021-04-30
Aircraft-33 | 572607-02-1 | LEFT OUTER WING FLAP TRACK BEAMS - DI | INSP | GR1 | 0.5
Aircraft-33 | 572607-02-1 | RIGHT OUTER WING FLAP TRACK BEAMS - DI | INSP | GR1 | 0.5
Aircraft-33 | 572610-02-1 | LEFT OUTER WING FLAP TRACK BEAMS - DI | INSP | GR1 | 1 |  |  | 6 Y |  |  | 53181 | 29747 | 2015-04-30 |  |  |  | 2021-04-30
Aircraft-33 | 572610-02-1 | RIGHT OUTER WING FLAP TRACK BEAMS - DI | INSP | GR1 | 1 |  |  | 6 Y |  |  | 53181 | 29747 | 2015-04-30 |  |  |  | 2021-04-30
Aircraft-33 | 572650-01-1 | LEFT WING,REAR SPAR SIDESTAY FITTING - DI | INSP | GR1 | 1 |  |  | 12 Y |  |  | 53181 | 29747 | 2015-04-30 |  |  |  | 2027-04-30
Aircraft-33 | 572650-01-1 | TEMPORARY PROTECTION TO INSPECTION AREAS | LUB | GR1 | 0.1 |  |  | 12 Y |  |  | 53181 | 29747 | 2015-04-30 |  |  |  | 2027-04-30
Aircraft-33 | 572650-01-1 | TEMPORARY PROTECTION TO INSPECTION AREAS | LUB | MAP | 1 |  |  | 12 Y |  |  | 53181 | 29747 | 2015-04-30 |  |  |  | 2027-04-30
Aircraft-33 | 572650-01-1 | RIGHT WING,REAR SPAR SIDESTAY FITTING - DI | INSP | GR1 | 1 |  |  | 12 Y |  |  | 53181 | 29747 | 2015-04-30 |  |  |  | 2027-04-30
Aircraft-33 | 572650-01-1 | TEMPORARY PROTECTION TO INSPECTION AREAS | LUB | GR1 | 0.1 |  |  | 12 Y |  |  | 53181 | 29747 | 2015-04-30 |  |  |  | 2027-04-30
Aircraft-33 | 572650-01-1 | TEMPORARY PROTECTION TO INSPECTION AREAS | LUB | MAP | 1 |  |  | 12 Y |  |  | 53181 | 29747 | 2015-04-30 |  |  |  | 2027-04-30
Aircraft-33 | 572651-01-1 | NECESSARY PROCEDURES TO INSP. - REMOVE | ABAC | GR1 | 4 |  |  | 6 Y |  |  | 53181 | 29747 | 2015-04-30 |  |  |  | 2021-04-30
Aircraft-33 | 572651-01-1 | LEFT WING RETRACTION JACK FITTING - DI | INSP | GR1 | 0.5 |  |  | 6 Y |  |  | 53181 | 29747 | 2015-04-30 |  |  |  | 2021-04-30
Aircraft-33 | 572651-01-1 | TEMPORARY PROTECTION TO INSPECTION AREAS | LUB | GR1 | 0.1 |  |  | 6 Y |  |  | 53181 | 29747 | 2015-04-30 |  |  |  | 2021-04-30
Aircraft-33 | 572651-01-1 | TEMPORARY PROTECTION TO INSPECTION AREAS | LUB | MAP | 0.5 |  |  | 6 Y |  |  | 53181 | 29747 | 2015-04-30 |  |  |  | 2021-04-30
Aircraft-33 | 572651-01-1 | FINAL CONFIGURATION AFTER INSP. - INSTALL | FEAC | GR1 | 4.5 |  |  | 6 Y |  |  | 53181 | 29747 | 2015-04-30 |  |  |  | 2021-04-30
Aircraft-33 | 572651-01-1 | LEFT WING RETRACTION JACK FITTING - F/C | TEST | GR1 | 0.5 |  |  | 6 Y |  |  | 53181 | 29747 | 2015-04-30 |  |  |  | 2021-04-30
Aircraft-33 | 572651-01-1 | NECESSARY PROCEDURES TO INSP. - REMOVE | ABAC | GR1 | 4 |  |  | 6 Y |  |  | 53181 | 29747 | 2015-04-30 |  |  |  | 2021-04-30
Aircraft-33 | 572651-01-1 | RIGHT WING RETRACTION JACK FITTING - DI | INSP | GR1 | 0.5 |  |  | 6 Y |  |  | 53181 | 29747 | 2015-04-30 |  |  |  | 2021-04-30
Aircraft-33 | 572651-01-1 | TEMPORARY PROTECTION TO INSPECTION AREAS | LUB | GR1 | 0.1 |  |  | 6 Y |  |  | 53181 | 29747 | 2015-04-30 |  |  |  | 2021-04-30
Aircraft-33 | 572651-01-1 | TEMPORARY PROTECTION TO INSPECTION AREAS | LUB | MAP | 0.5 |  |  | 6 Y |  |  | 53181 | 29747 | 2015-04-30 |  |  |  | 2021-04-30
Aircraft-33 | 572651-01-1 | FINAL CONFIGURATION AFTER INSP. - INSTALL | FEAC | GR1 | 4.5 |  |  | 6 Y |  |  | 53181 | 29747 | 2015-04-30 |  |  |  | 2021-04-30
Aircraft-33 | 572651-01-1 | RIGHT WING RETRACTION JACK FITTING - F/C | TEST | GR1 | 0.5 |  |  | 6 Y |  |  | 53181 | 29747 | 2015-04-30 |  |  |  | 2021-04-30
Aircraft-33 | 572652-01-1 | LH OUTER WING/FWD PINTLE FITTING - GVI | INSP | GR1 | 1 |  |  | 12 Y |  |  | 53181 | 29747 | 2015-04-30 |  |  |  | 2027-04-30
Aircraft-33 | 572652-01-1 | TEMPORARY PROTECTION TO INSPECTION AREAS | LUB | GR1 | 0.1 |  |  | 12 Y |  |  | 53181 | 29747 | 2015-04-30 |  |  |  | 2027-04-30
Aircraft-33 | 572652-01-1 | TEMPORARY PROTECTION TO INSPECTION AREAS | LUB | MAP | 0.5 |  |  | 12 Y |  |  | 53181 | 29747 | 2015-04-30 |  |  |  | 2027-04-30
Aircraft-33 | 572652-01-1 | RH OUTER WING/FWD PINTLE FITTING - GVI | INSP | GR1 | 1.5 |  |  | 12 Y |  |  | 53181 | 29747 | 2015-04-30 |  |  |  | 2027-04-30
Aircraft-33 | 572652-01-1 | TEMPORARY PROTECTION TO INSPECTION AREAS | LUB | GR1 | 1 |  |  | 12 Y |  |  | 53181 | 29747 | 2015-04-30 |  |  |  | 2027-04-30
Aircraft-33 | 572653-01-1 | LEFT WING FLAP TRACK ATTACH FITTINGS - DI | INSP | GR1 | 0.5 |  |  | 12 Y |  |  | 34893 | 20676 | 2010-01-29 |  |  |  | 2022-01-29
Aircraft-33 | 572653-01-1 | RGHT WING FLAP TRACK ATTACH FITTINGS - DI | INSP | GR1 | 0.5 |  |  | 12 Y |  |  | 34893 | 20676 | 2010-01-29 |  |  |  | 2022-01-29
Aircraft-33 | 572654-01-3 | NECESSARY PROCEDURES TO INSP. | ABAC | GR1 | 10
Aircraft-33 | 572654-01-3 | OUTER WING/PYLON FWD ATTACH FITTING - NDT | INSP | NDT | 1
Aircraft-33 | 572654-01-3 | OUTER WING/PYLON FWD ATTACH FITTING - NDT | INSP | NDT | 1
Aircraft-33 | 572654-01-3 | FINAL CONFIGURATION AFTER INSP. | FEAC | GR1 | 12
Aircraft-33 | 572654-01-3 | NECESSARY PROCEDURES TO INSP. | ABAC | GR1 | 10
Aircraft-33 | 572654-01-3 | OUTER WING/PYLON FWD ATTACH FITTING - NDT | INSP | NDT | 1
Aircraft-33 | 572654-01-3 | OUTER WING/PYLON FWD ATTACH FITTING - NDT | INSP | NDT | 1
Aircraft-33 | 572654-01-3 | FINAL CONFIGURATION AFTER INSP. | FEAC | GR1 | 12
Aircraft-33 | 572656-01-1 | LEFT OUTER WING PYLON SPIGOT FITTING - DI | INSP | GR1 | 12 |  |  | 12 Y |  |  | 34893 | 20676 | 2010-01-29 |  |  |  | 2022-01-29
Aircraft-33 | 572656-01-1 | RIGHT OUTER WING PYLON SPIGOT FITTING - DI | INSP | GR1 | 12 |  |  | 12 Y |  |  | 34893 | 20676 | 2010-01-29 |  |  |  | 2022-01-29
Aircraft-33 | 572657-01-1 | LEFT PYLON AFT ATTACH FITTING LUG - DI | INSP | GR1 | 1 |  |  | 12 Y | [8 empty] | 2022-12-02
Aircraft-33 | 572657-01-1 | RIGHT PYLON AFT ATTACH FITTING LUG - DI | INSP | GR1 | 1 |  |  | 12 Y | [8 empty] | 2022-12-02
Aircraft-33 | 572658-01-1 | LEFT FLAP TRACK BEAMS ATTACH FITTING - DI | INSP | GR1 | 0.5 |  |  | 12 Y | [8 empty] | 2022-12-02
Aircraft-33 | 572658-01-1 | LEFT FLAP TRACK BEAMS ATTACH FITTING - DI | INSP | GR1 | 0.5 |  |  | 12 Y | [8 empty] | 2022-12-02
Aircraft-33 | 572900-01-1 | LEFT WING DRAIN HOLES AND HOSES - C/K | INSP | GR1 | 1 |  |  | 80 M |  |  | 53181 | 29747 | 2015-04-30 |  |  |  | 2021-12-30
Aircraft-33 | 572900-01-1 | RIGHT WING DRAIN HOLES AND HOSES - C/K | INSP | GR1 | 1 |  |  | 80 M |  |  | 53181 | 29747 | 2015-04-30 |  |  |  | 2021-12-30
Aircraft-33 | 573101-01-1 | WING TIP/BOTTOM SKIN/LWR SURFACE JOINT -DI | INSP | GR1 | 0.5 | 30000 | 15000 |  |  |  | 46202 | 26350 | 2013-06-03 |  | 76202 | 41350
Aircraft-33 | 573101-01-1 | WING TIP/BOTTOM SKIN/LWR SURFACE JOINT -DI | INSP | GR1 | 0.5 | 30000 | 15000 |  |  |  | 46202 | 26350 | 2013-06-03 |  | 76202 | 41350
Aircraft-33 | 573900-01-1 | LEFT WING TIP DRAIN HOLES - C/K | INSP | GR1 | 0.5 |  |  | 80 M |  |  | 53181 | 29747 | 2015-04-30 |  |  |  | 2021-12-30
Aircraft-33 | 573900-01-1 | RIGHT WING TIP DRAIN HOLES - C/K | INSP | GR1 | 0.5 |  |  | 80 M |  |  | 53181 | 29747 | 2015-04-30 |  |  |  | 2021-12-30
Aircraft-33 | 574101-01-1 | LEFT OUTER WING FIXED LEADING EDGE - DI | INSP | GR1 | 2 | 30000 | 15000 | 6 Y |  |  | 53181 | 29747 | 2015-04-30 |  | 83181 | 44747 | 2021-04-30
Aircraft-33 | 574101-01-1 | RIGHT OUTER WING FIXED LEADING EDGE - DI | INSP | GR1 | 2 | 30000 | 15000 | 6 Y |  |  | 53181 | 29747 | 2015-04-30 |  | 83181 | 44747 | 2021-04-30
Aircraft-33 | 574106-01-1 | LEFT OUTER WING FIXED LEADING EDGE - DI | INSP | GR1 | 0.5 |  |  | 6 Y | [8 empty] | 2022-12-02
Aircraft-33 | 574106-01-1 | RIGHT OUTER WING FIXED LEADING EDGE - DI | INSP | GR1 | 0.5 |  |  | 6 Y | [8 empty] | 2022-12-02
Aircraft-33 | 574112-01-1 | LEFT OUTER WING FIXED LEADING EDGE - DI | INSP | GR1 | 1 |  |  | 6 Y | [8 empty] | 2022-12-02
Aircraft-33 | 574112-01-1 | RIGHT OUTER WING FIXED LEADING EDGE - DI | INSP | GR1 | 1 |  |  | 6 Y | [8 empty] | 2022-12-02
Aircraft-33 | 574113-01-1 | LEFT OUTER WING FIXED LEADING EDGE - DI | INSP | GR1 | 0.5 |  |  | 6 Y | [8 empty] | 2022-12-02
Aircraft-33 | 574113-01-1 | RIGHT OUTER WING FIXED LEADING EDGE - DI | INSP | GR1 | 0.5 |  |  | 6 Y | [8 empty] | 2022-12-02
Aircraft-33 | 574201-01-1 | LEFT WING SLAT 1/ TRACKS 1 TO 4 - DI | INSP | GR1 | 1 |  |  | 6 Y | [8 empty] | 2022-12-02
Aircraft-33 | 574201-01-1 | RIGHT WING SLAT 1/TRACKS 1 TO 4 - DI | INSP | GR1 | 1 |  |  | 6 Y | [8 empty] | 2022-12-02
Aircraft-33 | 574202-01-1 | SLAT #1 TRACKS 1 TO 4 ATTACHMENTS - DI | INSP | GR1 | 6 |  |  | 6 Y |  |  | 53181 | 29747 | 2015-04-30 |  |  |  | 2021-04-30
Aircraft-33 | 574202-01-1 | SLAT #1 TRACKS 1 TO 4 ATTACHMENTS - DI | INSP | GR1 | 6 |  |  | 6 Y |  |  | 53181 | 29747 | 2015-04-30 |  |  |  | 2021-04-30
Aircraft-33 | 574204-01-1 | LEFT WING SLAT 1 SKIN CONNECTIONS - DI | INSP | GR1 | 2 |  |  | 12 Y | [8 empty] | 2022-12-02
Aircraft-33 | 574204-01-1 | RIGHT WING SLAT 1 SKIN CONNECTIONS - DI | INSP | GR1 | 2 |  |  | 12 Y | [8 empty] | 2022-12-02
Aircraft-33 | 574204-02-1 | NECESSARY PROCEDURES TO INSP. | ABAC | GR1 | 0.5 |  |  | 12 Y | [8 empty] | 2022-12-02
Aircraft-33 | 574204-02-1 | LEFT WING SLAT 1 INTERNAL STRUCTURE - NDT | INSP | GR1 | 1 |  |  | 12 Y | [8 empty] | 2022-12-02
Aircraft-33 | 574204-02-1 | FINAL CONFIGURATION AFTER INSP. | FEAC | GR1 | 1 |  |  | 12 Y | [8 empty] | 2022-12-02
Aircraft-33 | 574204-02-1 | NECESSARY PROCEDURES TO INSP. | ABAC | GR1 | 0.5 |  |  | 12 Y | [8 empty] | 2022-12-02
Aircraft-33 | 574204-02-1 | RIGHT WING SLAT 1 INTERNAL STRUCTURE - NDT | INSP | GR1 | 1 |  |  | 12 Y | [8 empty] | 2022-12-02
Aircraft-33 | 574204-02-1 | FINAL CONFIGURATION AFTER INSP. | FEAC | GR1 | 1 |  |  | 12 Y | [8 empty] | 2022-12-02
Aircraft-33 | 574204-03-1 | SLAT 1/SKIN CONNECTIONS/LOWER GIRDER - NDT | INSP | NDT | 0.5
Aircraft-33 | 574204-03-1 | SLAT 1/SKIN CONNECTIONS/LOWER GIRDER - NDT | INSP | NDT | 0.5
Aircraft-33 | 574205-01-1 | LEFT WING SLAT # 1 - DI | INSP | GR1 | 1.5 |  |  | 6 Y |  |  | 53181 | 29747 | 2015-04-30 |  |  |  | 2021-04-30
Aircraft-33 | 574205-01-1 | RIGHT WING SLAT # 1 - DI | INSP | GR1 | 1.5 |  |  | 6 Y |  |  | 53181 | 29747 | 2015-04-30 |  |  |  | 2021-04-30
Aircraft-33 | 574301-01-1 | LEFT WING SLAT 2 TRACKS 5 AND 6 - DI | INSP | GR1 | 1 |  |  | 6 Y | [8 empty] | 2022-12-02
Aircraft-33 | 574301-01-1 | RIGHT WING SLAT 2 TRACKS 5 AND 6 - DI | INSP | GR1 | 1 |  |  | 6 Y | [8 empty] | 2022-12-02
Aircraft-33 | 574302-01-1 | LEFT WING SLAT 2/TRACKS 5 AND 6 - DI | INSP | GR1 | 4 |  |  | 6 Y |  |  | 53181 | 29747 | 2015-04-30 |  |  |  | 2021-04-30
Aircraft-33 | 574302-01-1 | RIGHT WING SLAT 2/TRACKS 5 AND 6 - DI | INSP | GR1 | 4 |  |  | 6 Y |  |  | 53181 | 29747 | 2015-04-30 |  |  |  | 2021-04-30
Aircraft-33 | 574304-01-1 | LEFT WING SLAT 2 SKIN CONNECTIONS - DI | INSP | GR1 | 1 |  |  | 12 Y | [8 empty] | 2022-12-02
Aircraft-33 | 574304-01-1 | RIGHT WING SLAT 2 SKIN CONNECTIONS - DI | INSP | GR1 | 1 |  |  | 12 Y | [8 empty] | 2022-12-02
Aircraft-33 | 574304-02-2 | NECESSARY PROCEDURES TO INSP. | ABAC | GR1 | 0.5 |  |  | 12 Y | [8 empty] | 2022-12-02
Aircraft-33 | 574304-02-2 | LEFT WING SLAT #2 - NDT | INSP | GR1 | 1 |  |  | 12 Y | [8 empty] | 2022-12-02
Aircraft-33 | 574304-02-2 | FINAL CONFIGURATION AFTER INSP. | FEAC | GR1 | 0.5 |  |  | 12 Y | [8 empty] | 2022-12-02
Aircraft-33 | 574304-02-2 | NECESSARY PROCEDURES TO INSP. | ABAC | GR1 | 0.5 |  |  | 12 Y | [8 empty] | 2022-12-02
Aircraft-33 | 574304-02-2 | RIGHT WING SLAT #2 - NDT | INSP | GR1 | 1 |  |  | 12 Y | [8 empty] | 2022-12-02
Aircraft-33 | 574304-02-2 | FINAL CONFIGURATION AFTER INSP. | FEAC | GR1 | 0.5 |  |  | 12 Y | [8 empty] | 2022-12-02
Aircraft-33 | 574304-03-1 | SLAT 2/SKIN CONNECTIONS/LOWER GIRDER - NDT | INSP | NDT | 0.5
Aircraft-33 | 574304-03-1 | SLAT 2/SKIN CONNECTIONS/LOWER GIRDER - NDT | INSP | NDT | 0.5
Aircraft-33 | 574305-01-1 | LEFT WING SLAT 2 TRAILING EDGE - DI | INSP | GR1 | 1 |  |  | 6 Y |  |  | 53181 | 29747 | 2015-04-30 |  |  |  | 2021-04-30
Aircraft-33 | 574305-01-1 | RIGHT WING SLAT 2 TRAILING EDGE - DI | INSP | GR1 | 1 |  |  | 6 Y |  |  | 53181 | 29747 | 2015-04-30 |  |  |  | 2021-04-30
Aircraft-33 | 574401-01-1 | LEFT WING SLAT 3 TRACKS 7 AND 8 - DI | INSP | GR1 | 1 |  |  | 6 Y | [8 empty] | 2022-12-02
Aircraft-33 | 574401-01-1 | RIGHT WING SLAT 3 TRACKS 7 AND 8 - DI | INSP | GR1 | 1 |  |  | 6 Y | [8 empty] | 2022-12-02
Aircraft-33 | 574402-01-1 | LEFT WING SLAT 3, TRACKS 7 AND 8 - DI | INSP | GR1 | 4 |  |  | 6 Y |  |  | 53181 | 29747 | 2015-04-30 |  |  |  | 2021-04-30
Aircraft-33 | 574402-01-1 | RIGHT WING SLAT 3, TRACKS 7 AND 8 - DI | INSP | GR1 | 4 |  |  | 6 Y |  |  | 53181 | 29747 | 2015-04-30 |  |  |  | 2021-04-30
Aircraft-33 | 574404-01-1 | LEFT SLAT 3 SKIN CONNECTIONS - DI | INSP | GR1 | 2 |  |  | 12 Y | [8 empty] | 2022-12-02
Aircraft-33 | 574404-01-1 | RIGHT SLAT 3 SKIN CONNECTIONS - DI | INSP | GR1 | 1.5 |  |  | 12 Y | [8 empty] | 2022-12-02
Aircraft-33 | 574404-02-1 | NECESSARY PROCEDURES TO INSP. | ABAC | GR1 | 1 |  |  | 12 Y | [8 empty] | 2022-12-02
Aircraft-33 | 574404-02-1 | LEFT WING SLAT 3 SKIN CONNECTIONS - NDT | INSP | GR1 | 0.5 |  |  | 12 Y | [8 empty] | 2022-12-02
Aircraft-33 | 574404-02-1 | FINAL CONFIGURATION AFTER INSP. | FEAC | GR1 | 1 |  |  | 12 Y | [8 empty] | 2022-12-02
Aircraft-33 | 574404-02-1 | NECESSARY PROCEDURES TO INSP. | ABAC | GR1 | 1 |  |  | 12 Y | [8 empty] | 2022-12-02
Aircraft-33 | 574404-02-1 | RIGHT WING SLAT 3 SKIN CONNECTIONS - NDT | INSP | GR1 | 0.5 |  |  | 12 Y | [8 empty] | 2022-12-02
Aircraft-33 | 574404-02-1 | FINAL CONFIGURATION AFTER INSP. | FEAC | GR1 | 1 |  |  | 12 Y | [8 empty] | 2022-12-02
Aircraft-33 | 574405-01-1 | LEFT WING SLAT 3 TRAILING EDGE - DI | INSP | GR1 | 0.5 |  |  | 6 Y |  |  | 53181 | 29747 | 2015-04-30 |  |  |  | 2021-04-30
Aircraft-33 | 574405-01-1 | RIGHT WING SLAT 3 TRAILING EDGE - DI | INSP | GR1 | 0.5 |  |  | 6 Y |  |  | 53181 | 29747 | 2015-04-30 |  |  |  | 2021-04-30
Aircraft-33 | 574501-01-1 | LEFT WING SLAT 4 TRACKS 9 AND 10 - DI | INSP | GR1 | 1 |  |  | 6 Y | [8 empty] | 2022-12-02
Aircraft-33 | 574501-01-1 | RIGHT WING SLAT 4 TRACKS 9 AND 10 - DI | INSP | GR1 | 1 |  |  | 6 Y | [8 empty] | 2022-12-02
Aircraft-33 | 574502-01-1 | LEFT WING SLAT 4 TRACKS 9 AND 10 - DI | INSP | GR1 | 4 |  |  | 6 Y |  |  | 53181 | 29747 | 2015-04-30 |  |  |  | 2021-04-30
Aircraft-33 | 574502-01-1 | RIGHT WING SLAT 4 TRACKS 9 AND 10 - DI | INSP | GR1 | 4 |  |  | 6 Y |  |  | 53181 | 29747 | 2015-04-30 |  |  |  | 2021-04-30
Aircraft-33 | 574504-01-1 | LEFT WING SLAT 4 SKIN CONNECTIONS - DI | INSP | GR1 | 1 |  |  | 12 Y | [8 empty] | 2022-12-02
Aircraft-33 | 574504-01-1 | RIGHT WING SLAT 4 SKIN CONNECTIONS - DI | INSP | GR1 | 1 |  |  | 12 Y | [8 empty] | 2022-12-02
Aircraft-33 | 574504-02-1 | LEFT WING SLAT 4 SKIN CONNECTIONS - SDI | INSP | GR1 | 1.5 |  |  | 12 Y | [8 empty] | 2022-12-02
Aircraft-33 | 574504-02-1 | RIGHT WING SLAT 4 SKIN CONNECTIONS - SDI | INSP | GR1 | 1.5 |  |  | 12 Y | [8 empty] | 2022-12-02
Aircraft-33 | 574505-01-1 | LEFT WING SLAT 4 TRAILING EDGE - DI | INSP | GR1 | 1 |  |  | 6 Y |  |  | 53181 | 29747 | 2015-04-30 |  |  |  | 2021-04-30
Aircraft-33 | 574505-01-1 | RIGHT WING SLAT 4 TRAILING EDGE - DI | INSP | GR1 | 1 |  |  | 6 Y |  |  | 53181 | 29747 | 2015-04-30 |  |  |  | 2021-04-30
Aircraft-33 | 574601-01-1 | LEFT WING SLAT 5 TRACKS 11 AND 12 - DI | INSP | GR1 | 0.5 |  |  | 6 Y | [8 empty] | 2022-12-02
Aircraft-33 | 574601-01-1 | RIGHT WING SLAT 5 TRACKS 11 AND 12 - DI | INSP | GR1 | 0.5 |  |  | 6 Y | [8 empty] | 2022-12-02
Aircraft-33 | 574602-01-1 | LEFT WING SLAT 5 TRACKS 11 AND 12 - DI | INSP | GR1 | 4 |  |  | 6 Y |  |  | 53181 | 29747 | 2015-04-30 |  |  |  | 2021-04-30
Aircraft-33 | 574602-01-1 | RIGHT WING SLAT 5 TRACKS 11 AND 12 - DI | INSP | GR1 | 4 |  |  | 6 Y |  |  | 53181 | 29747 | 2015-04-30 |  |  |  | 2021-04-30
Aircraft-33 | 574604-01-1 | LEFT WING SLAT 5 SKIN CONNECTIONS - DI | INSP | GR1 | 0.5 |  |  | 12 Y | [8 empty] | 2022-12-02
Aircraft-33 | 574604-01-1 | RIGHT WING SLAT 5 SKIN CONNECTIONS - DI | INSP | GR1 | 0.5 |  |  | 12 Y | [8 empty] | 2022-12-02
Aircraft-33 | 574604-02-1 | LEFT WING SLAT 5 SKIN CONNECTIONS - SDI | INSP | GR1 | 1 |  |  | 12 Y | [8 empty] | 2022-12-02
Aircraft-33 | 574604-02-1 | LEFT WING SLAT 5 SKIN CONNECTIONS - SDI | INSP | GR1 | 1 |  |  | 12 Y | [8 empty] | 2022-12-02
Aircraft-33 | 574605-01-1 | LEFT WING TRAILING EDGE SLAT 5 - DI | INSP | GR1 | 1 |  |  | 6 Y |  |  | 53181 | 29747 | 2015-04-30 |  |  |  | 2021-04-30
Aircraft-33 | 574605-01-1 | RIGHT WING TRAILING EDGE SLAT 5 - DI | INSP | GR1 | 1 |  |  | 6 Y |  |  | 53181 | 29747 | 2015-04-30 |  |  |  | 2021-04-30
Aircraft-33 | 575101-01-1 | LEFT WING TE FLAP ACTUATOR BRACKETS - DI | INSP | GR1 | 1.5 |  |  | 12 Y |  |  | 34893 | 20676 | 2010-01-29 |  |  |  | 2022-01-29
Aircraft-33 | 575101-01-1 | RIGHT WING TE FLAP ACTUATOR BRACKETS - DI | INSP | GR1 | 1.5 |  |  | 12 Y |  |  | 34893 | 20676 | 2010-01-29 |  |  |  | 2022-01-29
Aircraft-33 | 575104-01-1 | LEFT WING TRAILING EDGE SPOILER 1 - DI | INSP | GR1 | 0.5 |  |  | 12 Y |  |  | 34893 | 20676 | 2010-01-29 |  |  |  | 2022-01-29
Aircraft-33 | 575104-01-1 | RIGHT WING TRAILING EDGE SPOILER 1 - DI | INSP | GR1 | 0.5 |  |  | 12 Y |  |  | 34893 | 20676 | 2010-01-29 |  |  |  | 2022-01-29
Aircraft-33 | 575106-03-1 | LEFT WING SPOILERS / HINGE PINS - DI | INSP | GR1 | 6.5 |  |  | 12 Y |  |  | 34893 | 20676 | 2010-01-29 |  |  |  | 2022-01-29
Aircraft-33 | 575106-03-1 | RIGHT WING SPOILERS / HINGE PINS - DI | INSP | GR1 | 6.5 |  |  | 12 Y |  |  | 34893 | 20676 | 2010-01-29 |  |  |  | 2022-01-29
Aircraft-33 | 575107-01-1 | LEFT WING TRAILING EDGE SPOILERS - DI | INSP | GR1 | 1 |  |  | 6 Y |  |  | 53181 | 29747 | 2015-04-30 |  |  |  | 2021-04-30
Aircraft-33 | 575107-01-1 | RIGHT WING TRAILING EDGE SPOILERS - DI | INSP | GR1 | 1 |  |  | 6 Y |  |  | 53181 | 29747 | 2015-04-30 |  |  |  | 2021-04-30
Aircraft-33 | 575119-01-1 | LEFT WING AILERON HINGE FITTINGS - DI | INSP | GR1 | 1 |  |  | 12 Y |  |  | 34893 | 20676 | 2010-01-29 |  |  |  | 2022-01-29
Aircraft-33 | 575119-01-1 | RIGHT WING AILERON HINGE FITTINGS - DI | INSP | GR1 | 1 |  |  | 12 Y |  |  | 34893 | 20676 | 2010-01-29 |  |  |  | 2022-01-29
Aircraft-33 | 575120-03-1 | LEFT WING / AILERON HINGE PINS - DI | INSP | GR1 | 1.5 |  |  | 90 M |  |  | 59740 | 33051 | 2017-03-30 |  |  |  | 2024-09-30
Aircraft-33 | 575120-03-1 | RIGHT WING / AILERON HINGE PINS - DI | INSP | GR1 | 1.5 |  |  | 90 M |  |  | 59740 | 33051 | 2017-03-30 |  |  |  | 2024-09-30
Aircraft-33 | 575121-01-1 | LEFT WING, AILERON ACTUATOR FITTINGS - DI | INSP | GR1 | 0.5 |  |  | 6 Y | [8 empty] | 2022-12-02
Aircraft-33 | 575121-01-1 | RIGHT WING,AILERON ACTUATOR FITTINGS - DI | INSP | GR1 | 0.5 |  |  | 6 Y | [8 empty] | 2022-12-02
Aircraft-33 | 575140-01-1 | LEFT WING TRAILING EDGE FLAP TRACK 1 - DI | INSP | GR1 | 1.5 |  |  | 12 Y | [8 empty] | 2022-12-02
Aircraft-33 | 575140-01-1 | RIGHT WING TRAILING EDGE FLAP TRACK 1 - DI | INSP | GR1 | 1.5 |  |  | 12 Y | [8 empty] | 2022-12-02
Aircraft-33 | 575142-01-1 | LEFT TRAILING EDGE INBOARD FLAP - DI | INSP | GR1 | 2.5 |  |  | 12 Y | [8 empty] | 2022-12-02
Aircraft-33 | 575142-01-1 | RIGHT TRAILING EDGE INBOARD FLAP - DI | INSP | GR1 | 2.5 |  |  | 12 Y | [8 empty] | 2022-12-02
Aircraft-33 | 575150-01-2 | TRAILING EDGE/OUTER WING MLG RIB5 OUTB -DI | INSP | GR1 | 0.5 |  |  | 6 Y |  |  | 53181 | 29747 | 2015-04-30 |  |  |  | 2021-04-30
Aircraft-33 | 575150-01-2 | TEMPORARY PROTECTION TO INSPECTION AREAS | LUB | GR1 | 0.1 |  |  | 6 Y |  |  | 53181 | 29747 | 2015-04-30 |  |  |  | 2021-04-30
Aircraft-33 | 575150-01-2 | TEMPORARY PROTECTION TO INSPECTION AREAS | LUB | MAP | 0.5 |  |  | 6 Y |  |  | 53181 | 29747 | 2015-04-30 |  |  |  | 2021-04-30
Aircraft-33 | 575150-01-2 | TRAILING EDGE/OUTER WING MLG RIB5 OUTB -DI | INSP | GR1 | 0.5 |  |  | 6 Y |  |  | 53181 | 29747 | 2015-04-30 |  |  |  | 2021-04-30
Aircraft-33 | 575150-01-2 | TEMPORARY PROTECTION TO INSPECTION AREAS | LUB | GR1 | 0.1 |  |  | 6 Y |  |  | 53181 | 29747 | 2015-04-30 |  |  |  | 2021-04-30
Aircraft-33 | 575150-01-2 | TEMPORARY PROTECTION TO INSPECTION AREAS | LUB | MAP | 0.5 |  |  | 6 Y |  |  | 53181 | 29747 | 2015-04-30 |  |  |  | 2021-04-30
Aircraft-33 | 575151-01-4 | TRAILING EDGE SYSTEM/FALSE REAR SPAR - DI | INSP | GR1 | 0.5
Aircraft-33 | 575151-01-4 | TRAILING EDGE SYSTEM/FALSE REAR SPAR - DI | INSP | GR1 | 0.5
Aircraft-33 | 575151-02-1 | LH OUTER WING/TRAILING EDGE - GVI | INSP | GR1 | 1 |  |  | 6 Y | [8 empty] | 2004-12-02
Aircraft-33 | 575151-02-1 | TEMPORARY PROTECTION TO INSPECTION AREAS | LUB | GR1 | 0.1 |  |  | 6 Y | [8 empty] | 2004-12-02
Aircraft-33 | 575151-02-1 | TEMPORARY PROTECTION TO INSPECTION AREAS | LUB | MAP | 0.5 |  |  | 6 Y | [8 empty] | 2004-12-02
Aircraft-33 | 575151-02-1 | RH OUTER WING/TRAILING EDGE - GVI | INSP | GR1 | 1 |  |  | 6 Y | [8 empty] | 2004-12-02
Aircraft-33 | 575151-02-1 | TEMPORARY PROTECTION TO INSPECTION AREAS | LUB | GR1 | 0.1 |  |  | 6 Y | [8 empty] | 2004-12-02
Aircraft-33 | 575151-02-1 | TEMPORARY PROTECTION TO INSPECTION AREAS | LUB | MAP | 0.5 |  |  | 6 Y | [8 empty] | 2004-12-02
Aircraft-33 | 575158-01-5 | OUTER WING BOTTOM SKIN LOWER SURFACE - GVI | INSP | GR1 | 0.5 | 27200 | 13600 |  |  |  | 46202 | 26350 | 2013-06-03 |  | 73402 | 39950
Aircraft-33 | 575158-01-5 | OUTER WING BOTTOM SKIN LOWER SURFACE - GVI | INSP | GR1 | 0.5 | 27200 | 13600 |  |  |  | 46202 | 26350 | 2013-06-03 |  | 73402 | 39950
Aircraft-33 | 575159-01-5 | TRAILING EDGE SYSTEM/INNER REAR SPAR - NDT | INSP | GR1 | 0.5
Aircraft-33 | 575159-01-5 | TRAILING EDGE SYSTEM/INNER REAR SPAR - NDT | INSP | GR1 | 0.5
Aircraft-33 | 575160-01-5 | NECESSARY PROCEDURES TO INSP. | ABAC | GR1 | 1.5 | 23600 | 11800 |  |  |  | 46202 | 26350 | 2013-06-03 |  | 69802 | 38150
Aircraft-33 | 575160-01-5 | LH WING BOTTOM SKIN AFT OF REAR SPAR - NDT | INSP | NDT | 2 | 23600 | 11800 |  |  |  | 46202 | 26350 | 2013-06-03 |  | 69802 | 38150
Aircraft-33 | 575160-01-5 | LH WING BOTTOM SKIN AFT OF REAR SPAR - NDT | INSP | NDT | 2 | 23600 | 11800 |  |  |  | 46202 | 26350 | 2013-06-03 |  | 69802 | 38150
Aircraft-33 | 575160-01-5 | FINAL CONFIGURATION AFTER INSP. | FEAC | GR1 | 1.5 | 23600 | 11800 |  |  |  | 46202 | 26350 | 2013-06-03 |  | 69802 | 38150
Aircraft-33 | 575160-01-5 | NECESSARY PROCEDURES TO INSP. | ABAC | GR1 | 1.5 | 23600 | 11800 |  |  |  | 46202 | 26350 | 2013-06-03 |  | 69802 | 38150
Aircraft-33 | 575160-01-5 | RH WING BOTTOM SKIN AFT OF REAR SPAR - NDT | INSP | NDT | 2 | 23600 | 11800 |  |  |  | 46202 | 26350 | 2013-06-03 |  | 69802 | 38150
Aircraft-33 | 575160-01-5 | RH WING BOTTOM SKIN AFT OF REAR SPAR - NDT | INSP | NDT | 2 | 23600 | 11800 |  |  |  | 46202 | 26350 | 2013-06-03 |  | 69802 | 38150
Aircraft-33 | 575160-01-5 | FINAL CONFIGURATION AFTER INSP. | FEAC | GR1 | 1.5 | 23600 | 11800 |  |  |  | 46202 | 26350 | 2013-06-03 |  | 69802 | 38150
Aircraft-33 | 575163-01-6 | NECESSARY PROCEDURES TO INSP. | ABAC | GR1 | 5
Aircraft-33 | 575163-01-6 | OUTER WNG/INNER REAR SPAR/TRAILIG.EDGE-NDT | INSP | NDT | 0.5
Aircraft-33 | 575163-01-6 | FINAL CONFIGURATION AFTER INSP. | FEAC | GR1 | 7
Aircraft-33 | 575163-01-6 | NECESSARY PROCEDURES TO INSP. | ABAC | GR1 | 5
Aircraft-33 | 575163-01-6 | OUTER WNG/INNER REAR SPAR/TRAILIG.EDGE-NDT | INSP | NDT | 0.5
Aircraft-33 | 575163-01-6 | FINAL CONFIGURATION AFTER INSP. | FEAC | GR1 | 7
Aircraft-33 | 575166-01-4 | TRAILING EDGE SYSTEM/FALSE REAR SPAR - NDT | INSP | GR1 | 1
Aircraft-33 | 575166-01-4 | TRAILING EDGE SYSTEM/FALSE REAR SPAR - NDT | INSP | GR1 | 1
Aircraft-33 | 575167-01-1 | LEFT WING BOTTOM SKIN PANEL NO.3 - DI | INSP | GR1 | 0.5 |  |  | 6 Y |  |  | 53181 | 29747 | 2015-04-30 |  |  |  | 2021-04-30
Aircraft-33 | 575167-01-1 | RIGHT WING BOTTOM SKIN PANEL NO.3 - DI | INSP | GR1 | 0.5 |  |  | 6 Y |  |  | 53181 | 29747 | 2015-04-30 |  |  |  | 2021-04-30
Aircraft-33 | 575203-01-1 | LEFT WING INBOARD FLAP - DI | INSP | GR1 | 1 |  |  | 12 Y | [8 empty] | 2022-12-02
Aircraft-33 | 575203-01-1 | RIGHT WING INBOARD FLAP - DI | INSP | GR1 | 1 |  |  | 12 Y | [8 empty] | 2022-12-02
Aircraft-33 | 575203-02-1 | NECESSARY PROCEDURES TO INSP.- REMOVE | ABAC | GR1 | 0.5 |  |  | 12 Y | [8 empty] | 2022-12-02
Aircraft-33 | 575203-02-1 | LEFT WING INBOARD FLAP - SDI | INSP | GR1 | 1 |  |  | 12 Y | [8 empty] | 2022-12-02
Aircraft-33 | 575203-02-1 | FINAL CONFIGURATION AFTER INSP.- INSTALL | FEAC | GR1 | 2 |  |  | 12 Y | [8 empty] | 2022-12-02
Aircraft-33 | 575203-02-1 | NECESSARY PROCEDURES TO INSP.- REMOVE | ABAC | GR1 | 0.5 |  |  | 12 Y | [8 empty] | 2022-12-02
Aircraft-33 | 575203-02-1 | RIGHT WING INBOARD FLAP - SDI | INSP | GR1 | 1 |  |  | 12 Y | [8 empty] | 2022-12-02
Aircraft-33 | 575203-02-1 | FINAL CONFIGURATION AFTER INSP.- INSTALL | FEAC | GR1 | 2 |  |  | 12 Y | [8 empty] | 2022-12-02
Aircraft-33 | 575205-01-1 | LEFT WING INBOARD FLAP - DI | INSP | GR1 | 2 |  |  | 12 Y |  |  | 34893 | 20676 | 2010-01-29 |  |  |  | 2022-01-29
Aircraft-33 | 575205-01-1 | RIGHT WING INBOARD FLAP - DI | INSP | GR1 | 2 |  |  | 12 Y |  |  | 34893 | 20676 | 2010-01-29 |  |  |  | 2022-01-29
Aircraft-33 | 575206-01-1 | NECESSARY PROCEDURES TO INSP. | ABAC | GR1 | 0.5 |  |  | 12 Y | [8 empty] | 2022-12-02
Aircraft-33 | 575206-01-1 | LEFT WING INBOARD FLAP - SDI | INSP | GR1 | 0.5 |  |  | 12 Y | [8 empty] | 2022-12-02
Aircraft-33 | 575206-01-1 | FINAL CONFIGURATION AFTER INSP. | FEAC | GR1 | 1 |  |  | 12 Y | [8 empty] | 2022-12-02
Aircraft-33 | 575206-01-1 | NECESSARY PROCEDURES TO INSP. | ABAC | GR1 | 0.5 |  |  | 12 Y | [8 empty] | 2022-12-02
Aircraft-33 | 575206-01-1 | RIGHT WING INBOARD FLAP - SDI | INSP | GR1 | 0.5 |  |  | 12 Y | [8 empty] | 2022-12-02
Aircraft-33 | 575206-01-1 | FINAL CONFIGURATION AFTER INSP. | FEAC | GR1 | 1 |  |  | 12 Y | [8 empty] | 2022-12-02
Aircraft-33 | 575207-01-1 | LEFT WING INBOARD FLAP - DI | INSP | GR1 | 0.5 |  |  | 12 Y | [8 empty] | 2022-12-02
Aircraft-33 | 575207-01-1 | RIGHT WING INBOARD FLAP - DI | INSP | GR1 | 0.5 |  |  | 12 Y | [8 empty] | 2022-12-02
Aircraft-33 | 575209-01-1 | LEFT WING INBOARB FLAP - DI | INSP | GR1 | 0.5 |  |  | 12 Y | [8 empty] | 2022-12-02
Aircraft-33 | 575209-01-1 | RIGHT WING INBOARB FLAP - DI | INSP | GR1 | 0.5 |  |  | 12 Y | [8 empty] | 2022-12-02
Aircraft-33 | 575210-01-1 | NECESSARY PROCEDURES TO INSP. | ABAC | GR1 | 0.5 |  |  | 12 Y | [8 empty] | 2022-12-02
Aircraft-33 | 575210-01-1 | LEFT WING INBOARD FLAP - SDI | INSP | GR1 | 0.5 |  |  | 12 Y | [8 empty] | 2022-12-02
Aircraft-33 | 575210-01-1 | FINAL CONFIGURATION AFTER INSP. | FEAC | GR1 | 1 |  |  | 12 Y | [8 empty] | 2022-12-02
Aircraft-33 | 575210-01-1 | NECESSARY PROCEDURES TO INSP. | ABAC | GR1 | 0.5 |  |  | 12 Y | [8 empty] | 2022-12-02
Aircraft-33 | 575210-01-1 | RIGHT WING INBOARD FLAP - SDI | INSP | GR1 | 0.5 |  |  | 12 Y | [8 empty] | 2022-12-02
Aircraft-33 | 575210-01-1 | FINAL CONFIGURATION AFTER INSP. | FEAC | GR1 | 1 |  |  | 12 Y | [8 empty] | 2022-12-02
Aircraft-33 | 575211-01-1 | LEFT WING INBOARD FLAP - DI | INSP | GR1 | 1 |  |  | 12 Y |  |  | 34893 | 20676 | 2010-01-29 |  |  |  | 2022-01-29
Aircraft-33 | 575211-01-1 | RIGHT WING INBOARD FLAP - DI | INSP | GR1 | 1 |  |  | 12 Y |  |  | 34893 | 20676 | 2010-01-29 |  |  |  | 2022-01-29
Aircraft-33 | 575250-01-1 | NECESSARY PROCEDURES TO INSP./ DI | ABAC | GR1 | 0.5 |  |  | 12 Y | [8 empty] | 2022-12-02
Aircraft-33 | 575250-01-1 | LEFT INB FLAP TRACK 2 CARRIAGE - DI | INSP | GR1 | 0.5 |  |  | 12 Y | [8 empty] | 2022-12-02
Aircraft-33 | 575250-01-1 | FINAL CONFIGURATION AFTER INSP. | FEAC | GR1 | 0.5 |  |  | 12 Y | [8 empty] | 2022-12-02
Aircraft-33 | 575250-01-1 | NECESSARY PROCEDURES TO INSP./ DI | ABAC | GR1 | 0.5 |  |  | 12 Y | [8 empty] | 2022-12-02
Aircraft-33 | 575250-01-1 | RIGHT INB FLAP TRACK 2 CARRIAGE - DI | INSP | GR1 | 0.5 |  |  | 12 Y | [8 empty] | 2022-12-02
Aircraft-33 | 575250-01-1 | FINAL CONFIGURATION AFTER INSP. | FEAC | GR1 | 0.5 |  |  | 12 Y | [8 empty] | 2022-12-02
Aircraft-33 | 575251-01-1 | LEFT WING INB FLAP TRACK 2 ROLLERS - DI | INSP | GR1 | 0.5
Aircraft-33 | 575251-01-1 | RIGHT WING INB FLAP TRACK 2 ROLLERS - DI | INSP | GR1 | 0.5
Aircraft-33 | 575254-01-1 | LEFT INB. FLAP, TRACK 2 DRIVE LEVER - DI | INSP | GR1 | 0.5 |  |  | 6 Y | [8 empty] | 2022-12-02
Aircraft-33 | 575254-01-1 | RIGHT WING FLAP TRACK 2 DRIVE LEVER - DI | INSP | GR1 | 0.5 |  |  | 6 Y | [8 empty] | 2022-12-02
Aircraft-33 | 575303-02-4 | NECESSARY PROCEDURES TO INSP. | ABAC | GR1 | 0.5 |  |  | 6 Y |  |  | 53181 | 29747 | 2015-04-30 |  |  |  | 2021-04-30
Aircraft-33 | 575303-02-4 | LEFT WING OUT FLAP FRONT SPAR - SDI | INSP | GR1 | 0.5 |  |  | 6 Y |  |  | 53181 | 29747 | 2015-04-30 |  |  |  | 2021-04-30
Aircraft-33 | 575303-02-4 | FINAL CONFIGURATION AFTER INSP. | FEAC | GR1 | 1 |  |  | 6 Y |  |  | 53181 | 29747 | 2015-04-30 |  |  |  | 2021-04-30
Aircraft-33 | 575303-02-4 | NECESSARY PROCEDURES TO INSP. | ABAC | GR1 | 0.5 |  |  | 6 Y |  |  | 53181 | 29747 | 2015-04-30 |  |  |  | 2021-04-30
Aircraft-33 | 575303-02-4 | RIGHT WING OUT FLAP FRONT SPAR - SDI | INSP | GR1 | 0.5 |  |  | 6 Y |  |  | 53181 | 29747 | 2015-04-30 |  |  |  | 2021-04-30
Aircraft-33 | 575303-02-4 | FINAL CONFIGURATION AFTER INSP. | FEAC | GR1 | 1 |  |  | 6 Y |  |  | 53181 | 29747 | 2015-04-30 |  |  |  | 2021-04-30
Aircraft-33 | 575305-01-1 | LEFT WING OUTBOARD FLAP - DI | INSP | GR1 | 1 |  |  | 6 Y |  |  | 53181 | 29747 | 2015-04-30 |  |  |  | 2021-04-30
Aircraft-33 | 575305-01-1 | RIGHT WING OUTBOARD FLAP - DI | INSP | GR1 | 1 |  |  | 6 Y |  |  | 53181 | 29747 | 2015-04-30 |  |  |  | 2021-04-30
Aircraft-33 | 575305-02-1 | NECESSARY PROCEDURES TO INSP. | ABAC | GR1 | 1 |  |  | 6 Y |  |  | 53181 | 29747 | 2015-04-30 |  |  |  | 2021-04-30
Aircraft-33 | 575305-02-1 | LEFT WING OUTBOARD FLAP - SDI | INSP | GR1 | 0.5 |  |  | 6 Y |  |  | 53181 | 29747 | 2015-04-30 |  |  |  | 2021-04-30
Aircraft-33 | 575305-02-1 | FINAL CONFIGURATION AFTER INSP. | FEAC | GR1 | 1 |  |  | 6 Y |  |  | 53181 | 29747 | 2015-04-30 |  |  |  | 2021-04-30
Aircraft-33 | 575305-02-1 | NECESSARY PROCEDURES TO INSP. | ABAC | GR1 | 1 |  |  | 6 Y |  |  | 53181 | 29747 | 2015-04-30 |  |  |  | 2021-04-30
Aircraft-33 | 575305-02-1 | RIGHT WING OUTBOARD FLAP - SDI | INSP | GR1 | 0.5 |  |  | 6 Y |  |  | 53181 | 29747 | 2015-04-30 |  |  |  | 2021-04-30
Aircraft-33 | 575305-02-1 | FINAL CONFIGURATION AFTER INSP. | FEAC | GR1 | 1 |  |  | 6 Y |  |  | 53181 | 29747 | 2015-04-30 |  |  |  | 2021-04-30
Aircraft-33 | 575307-01-1 | LEFT WING OUTBOARD FLAP - DI | INSP | GR1 | 1 |  |  | 12 Y |  |  | 34893 | 20676 | 2010-01-29 |  |  |  | 2022-01-29
Aircraft-33 | 575307-01-1 | RIGHT WING OUTBOARD FLAP - DI | INSP | GR1 | 1 |  |  | 12 Y |  |  | 34893 | 20676 | 2010-01-29 |  |  |  | 2022-01-29
Aircraft-33 | 575307-02-1 | NECESSARY PROCEDURES TO INSP. | ABAC | GR1 | 1 |  |  | 12 Y |  |  | 34893 | 20676 | 2010-01-29 |  |  |  | 2022-01-29
Aircraft-33 | 575307-02-1 | LEFT WING OUTBOARD FLAP - SDI | INSP | GR1 | 0.5 |  |  | 12 Y |  |  | 34893 | 20676 | 2010-01-29 |  |  |  | 2022-01-29
Aircraft-33 | 575307-02-1 | FINAL CONFIGURATION AFTER INSP. | FEAC | GR1 | 1 |  |  | 12 Y |  |  | 34893 | 20676 | 2010-01-29 |  |  |  | 2022-01-29
Aircraft-33 | 575307-02-1 | NECESSARY PROCEDURES TO INSP. | ABAC | GR1 | 1 |  |  | 12 Y |  |  | 34893 | 20676 | 2010-01-29 |  |  |  | 2022-01-29
Aircraft-33 | 575307-02-1 | RIGHT WING OUTBOARD FLAP - SDI | INSP | GR1 | 0.5 |  |  | 12 Y |  |  | 34893 | 20676 | 2010-01-29 |  |  |  | 2022-01-29
Aircraft-33 | 575307-02-1 | FINAL CONFIGURATION AFTER INSP. | FEAC | GR1 | 1 |  |  | 12 Y |  |  | 34893 | 20676 | 2010-01-29 |  |  |  | 2022-01-29
Aircraft-33 | 575309-01-4 | OUTB FLAP SYST/TRACK 3/ATTACH STRUCT - DI | INSP | GR1 | 0.5 |  |  | 12 Y | [8 empty] | 2022-12-02
Aircraft-33 | 575309-01-4 | OUTB FLAP SYST/TRACK 3/ATTACH STRUCT - DI | INSP | GR1 | 0.5 |  |  | 12 Y | [8 empty] | 2022-12-02
Aircraft-33 | 575309-02-4 | NECESSARY PROCEDURES TO INSP. | ABAC | GR1 | 0.5 |  |  | 12 Y | [8 empty] | 2022-12-02
Aircraft-33 | 575309-02-4 | OUTBOARD FLAP/SUPPORT TRACK 3,INT/EXT.-SDI | INSP | GR1 | 2 |  |  | 12 Y | [8 empty] | 2022-12-02
Aircraft-33 | 575309-02-4 | FINAL CONFIGURATION AFTER INSP. | FEAC | GR1 | 1 |  |  | 12 Y | [8 empty] | 2022-12-02
Aircraft-33 | 575309-02-4 | NECESSARY PROCEDURES TO INSP. | ABAC | GR1 | 0.5 |  |  | 12 Y | [8 empty] | 2022-12-02
Aircraft-33 | 575309-02-4 | OUTBOARD FLAP/SUPPORT TRACK 3,INT/EXT.-SDI | INSP | GR1 | 2 |  |  | 12 Y | [8 empty] | 2022-12-02
Aircraft-33 | 575309-02-4 | FINAL CONFIGURATION AFTER INSP. | FEAC | GR1 | 1 |  |  | 12 Y | [8 empty] | 2022-12-02
Aircraft-33 | 575311-01-1 | LEFT WING OUTBOARD FLAP - DI | INSP | GR1 | 2 |  |  | 12 Y | [8 empty] | 2022-12-02
Aircraft-33 | 575311-01-1 | RIGHT WING OUTBOARD FLAP - DI | INSP | GR1 | 2 |  |  | 12 Y | [8 empty] | 2022-12-02
Aircraft-33 | 575312-02-4 | NECESSARY PROCEDURES TO INSP. | ABAC | GR1 | 0.5 |  |  | 12 Y |  |  | 34893 | 20676 | 2010-01-29 |  |  |  | 2022-01-29
Aircraft-33 | 575312-02-4 | OUTB.FLAP/INT SUPORT TRACK3,FRONT SPAR-SDI | INSP | GR1 | 2 |  |  | 12 Y |  |  | 34893 | 20676 | 2010-01-29 |  |  |  | 2022-01-29
Aircraft-33 | 575312-02-4 | FINAL CONFIGURATION AFTER INSP. | FEAC | GR1 | 1 |  |  | 12 Y |  |  | 34893 | 20676 | 2010-01-29 |  |  |  | 2022-01-29
Aircraft-33 | 575312-02-4 | NECESSARY PROCEDURES TO INSP. | ABAC | GR1 | 0.5 |  |  | 12 Y |  |  | 34893 | 20676 | 2010-01-29 |  |  |  | 2022-01-29
Aircraft-33 | 575312-02-4 | OUTB.FLAP/INT SUPORT TRACK3,FRONT SPAR-SDI | INSP | GR1 | 2 |  |  | 12 Y |  |  | 34893 | 20676 | 2010-01-29 |  |  |  | 2022-01-29
Aircraft-33 | 575312-02-4 | FINAL CONFIGURATION AFTER INSP. | FEAC | GR1 | 1 |  |  | 12 Y |  |  | 34893 | 20676 | 2010-01-29 |  |  |  | 2022-01-29
Aircraft-33 | 575313-01-1 | LEFT WING OUTBOARD FLAP - DI | INSP | GR1 | 0.5 |  |  | 12 Y |  |  | 40621 | 23566 | 2011-10-13 |  |  |  | 2023-10-13
Aircraft-33 | 575313-01-1 | RIGHT WING OUTBOARD FLAP - DI | INSP | GR1 | 0.5 |  |  | 12 Y |  |  | 40621 | 23566 | 2011-10-13 |  |  |  | 2023-10-13
Aircraft-33 | 575313-02-1 | NECESSARY PROCEDURES TO INSP.- REMOVE | ABAC | GR1 | 1.5 |  |  | 12 Y |  |  | 40621 | 23566 | 2011-10-13 |  |  |  | 2023-10-13
Aircraft-33 | 575313-02-1 | LEFT WING OUTBOARD FLAP - SDI | INSP | GR1 | 1.5 |  |  | 12 Y |  |  | 40621 | 23566 | 2011-10-13 |  |  |  | 2023-10-13
Aircraft-33 | 575313-02-1 | FINAL CONFIGURATION AFTER INSP.- INSTALL | FEAC | GR1 | 2.5 |  |  | 12 Y |  |  | 40621 | 23566 | 2011-10-13 |  |  |  | 2023-10-13
Aircraft-33 | 575313-02-1 | NECESSARY PROCEDURES TO INSP.- REMOVE | ABAC | GR1 | 1.5 |  |  | 12 Y |  |  | 40621 | 23566 | 2011-10-13 |  |  |  | 2023-10-13
Aircraft-33 | 575313-02-1 | RIGHT WING OUTBOARD FLAP - SDI | INSP | GR1 | 1.5 |  |  | 12 Y |  |  | 40621 | 23566 | 2011-10-13 |  |  |  | 2023-10-13
Aircraft-33 | 575313-02-1 | FINAL CONFIGURATION AFTER INSP.- INSTALL | FEAC | GR1 | 2.5 |  |  | 12 Y |  |  | 40621 | 23566 | 2011-10-13 |  |  |  | 2023-10-13
Aircraft-33 | 575315-01-1 | LEFT WING OUTBOARD FLAP - DI | INSP | GR1 | 2.5 |  |  | 12 Y | [8 empty] | 2022-12-02
Aircraft-33 | 575315-01-1 | RIGHT WING OUTBOARD FLAP - DI | INSP | GR1 | 2.5 |  |  | 12 Y | [8 empty] | 2022-12-02
Aircraft-33 | 575316-01-1 | LEFT WING OUTBOARD FLAP - DI | INSP | GR1 | 1 |  |  | 12 Y | [8 empty] | 2022-12-02
Aircraft-33 | 575316-01-1 | RIGHT WING OUTBOARD FLAP - DI | INSP | GR1 | 1 |  |  | 12 Y | [8 empty] | 2022-12-02
Aircraft-33 | 575316-02-1 | NECESSARY PROCEDURES TO INSP. | ABAC | GR1 | 1 |  |  | 12 Y | [8 empty] | 2022-12-02
Aircraft-33 | 575316-02-1 | LEFT OUTER WING OUTBOARD FLAP - SDI | INSP | GR1 | 1 |  |  | 12 Y | [8 empty] | 2022-12-02
Aircraft-33 | 575316-02-1 | FINAL CONFIGURATION AFTER INSP. | FEAC | GR1 | 2.5 |  |  | 12 Y | [8 empty] | 2022-12-02
Aircraft-33 | 575316-02-1 | NECESSARY PROCEDURES TO INSP. | ABAC | GR1 | 1 |  |  | 12 Y | [8 empty] | 2022-12-02
Aircraft-33 | 575316-02-1 | RIGHT OUTER WING OUTBOARD FLAP - SDI | INSP | GR1 | 1 |  |  | 12 Y | [8 empty] | 2022-12-02
Aircraft-33 | 575316-02-1 | FINAL CONFIGURATION AFTER INSP. | FEAC | GR1 | 2.5 |  |  | 12 Y | [8 empty] | 2022-12-02
Aircraft-33 | 575350-01-1 | LEFT WING OUT FLAP TRACK 3 CARRIAGE - DI | INSP | GR1 | 1 |  |  | 12 Y | [8 empty] | 2022-12-02
Aircraft-33 | 575350-01-1 | LEFT WING OUT FLAP TRACK 4 CARRIAGE - DI | INSP | GR1 | 1 |  |  | 12 Y | [8 empty] | 2022-12-02
Aircraft-33 | 575350-01-1 | RIGHT WING OUT FLAP TRACK 3 CARRIAGE - DI | INSP | GR1 | 1 |  |  | 12 Y | [8 empty] | 2022-12-02
Aircraft-33 | 575350-01-1 | RIGHT WING OUT FLAP TRACK 4 CARRIAGE - DI | INSP | GR1 | 1 |  |  | 12 Y | [8 empty] | 2022-12-02
Aircraft-33 | 575351-01-1 | LEFT WING OUT FLAP TRACK 3/4 ROLLERS - DI | INSP | GR1 | 0.5
Aircraft-33 | 575351-01-1 | RGHT WING OUT FLAP TRACK 3/4 ROLLERS - DI | INSP | GR1 | 0.5
Aircraft-33 | 575354-01-1 | LEFT WING FLAP TRACK 3 DRIVE LEVER - DI | INSP | GR1 | 0.5 |  |  | 6 Y | [8 empty] | 2022-12-02
Aircraft-33 | 575354-01-1 | LEFT WING FLAP TRACK 4 DRIVE LEVER - DI | INSP | GR1 | 0.5 |  |  | 6 Y | [8 empty] | 2022-12-02
Aircraft-33 | 575354-01-1 | RIGHT WING FLAP TRACK 3 DRIVE LEVER - DI | INSP | GR1 | 0.5 |  |  | 6 Y | [8 empty] | 2022-12-02
Aircraft-33 | 575354-01-1 | RIGHT WING FLAP TRACK 4 DRIVE LEVER - DI | INSP | GR1 | 0.5 |  |  | 6 Y | [8 empty] | 2022-12-02
Aircraft-33 | 575900-01-1 | LEFT WING DRAIN HOLES - CHECK | INSP | GR1 | 1 |  |  | 80 M |  |  | 53181 | 29747 | 2015-04-30 |  |  |  | 2021-12-30
Aircraft-33 | 575900-01-1 | RIGHT WING DRAIN HOLES - CHECK | INSP | GR1 | 1 |  |  | 80 M |  |  | 53181 | 29747 | 2015-04-30 |  |  |  | 2021-12-30
Aircraft-33 | 576103-01-6 | AILERON/HINGE FITTINGS/ACTUATOR ATTACH- DI | INSP | GR1 | 0.5 |  |  | 12 Y |  |  | 59740 | 33051 | 2017-03-30 |  |  |  | 2029-03-30
Aircraft-33 | 576103-01-6 | AILERON/HINGE FITTINGS/ACTUATOR ATTACH- DI | INSP | GR1 | 0.5 |  |  | 12 Y |  |  | 59740 | 33051 | 2017-03-30 |  |  |  | 2029-03-30
Aircraft-33 | 576104-01-1 | LEFT WING AILERON SKIN - DI | INSP | GR1 | 1 |  |  | 12 Y |  |  | 34893 | 20676 | 2010-01-29 |  |  |  | 2022-01-29
Aircraft-33 | 576104-01-1 | RIGHT WING AILERON SKIN - DI | INSP | GR1 | 1 |  |  | 12 Y |  |  | 34893 | 20676 | 2010-01-29 |  |  |  | 2022-01-29
Aircraft-33 | 576106-01-1 | LEFT WING AILERON SKINS - DI | INSP | GR1 | 0.5 |  |  | 12 Y | [8 empty] | 2022-12-02
Aircraft-33 | 576106-01-1 | RIGHT WING AILERON SKINS - DI | INSP | GR1 | 0.5 |  |  | 12 Y | [8 empty] | 2022-12-02
Aircraft-33 | 577001-01-1 | LEFT WING/SPOILER 1 HINGE FITTING - DI | INSP | GR1 | 0.5
Aircraft-33 | 577001-01-1 | RIGHT WING/SPOILER 1 HINGE FITTING - DI | INSP | GR1 | 0.5
Aircraft-33 | 577001-01-6 | SPOILER 1/CNTR HINGE FITTG/ACT BRACKET -DI | INSP | GR1 | 0.5 |  |  | 12 Y | [8 empty] | 2022-12-02
Aircraft-33 | 577001-01-6 | SPOILER 1/CNTR HINGE FITTG/ACT BRACKET -DI | INSP | GR1 | 0.5 |  |  | 12 Y | [8 empty] | 2022-12-02
Aircraft-33 | 577002-01-1 | LEFT WING/SPOILER 1 SKINS - DI | INSP | GR1 | 0.5 |  |  | 12 Y | [8 empty] | 2022-12-02
Aircraft-33 | 577002-01-1 | RIGHT WING/SPOILER 1 SKINS - DI | INSP | GR1 | 0.5 |  |  | 12 Y | [8 empty] | 2022-12-02
Aircraft-33 | 577003-01-1 | LEFT SPOILER 1 UPPER/LOWER SKIN - DI | INSP | GR1 | 0.5 |  |  | 12 Y | [8 empty] | 2022-12-02
Aircraft-33 | 577003-01-1 | RIGHT SPOILER 1 UPPER/LOWER SKIN - DI | INSP | GR1 | 0.5 |  |  | 12 Y | [8 empty] | 2022-12-02
Aircraft-33 | 577006-01-1 | LEFT WING SPOILERS 2, 3, 4 AND 5 - DI | INSP | GR1 | 1 |  |  | 12 Y |  |  | 34893 | 20676 | 2010-01-29 |  |  |  | 2022-01-29
Aircraft-33 | 577006-01-1 | RIGHT WING SPOILERS 2, 3, 4 AND 5 - DI | INSP | GR1 | 1 |  |  | 12 Y |  |  | 34893 | 20676 | 2010-01-29 |  |  |  | 2022-01-29
Aircraft-33 | 577007-01-1 | LEFT WING/SPOILERS 2, 3, 4 AND 5 - DI | INSP | GR1 | 1 |  |  | 12 Y | [8 empty] | 2022-12-02
Aircraft-33 | 577007-01-1 | RIGHT WING/SPOILERS 2, 3, 4 AND 5 - DI | INSP | GR1 | 1 |  |  | 12 Y | [8 empty] | 2022-12-02
Aircraft-33 | 577008-01-1 | LEFT WING SPOILERS 2, 3, 4 AND 5 - DI | INSP | GR1 | 1 |  |  | 12 Y | [8 empty] | 2022-12-02
Aircraft-33 | 577008-01-1 | RIGHT WING SPOILERS 2, 3, 4 AND 5 - DI | INSP | GR1 | 1 |  |  | 12 Y | [8 empty] | 2022-12-02
Aircraft-33 | 577009-01-1 | LEFT WING/SPOILERS 1 TO 5 - DI | INSP | GR1 | 1 |  |  | 12 Y | [8 empty] | 2022-12-02
Aircraft-33 | 577009-01-1 | RIGHT WING/SPOILERS 1 TO 5 - DI | INSP | GR1 | 1 |  |  | 12 Y | [8 empty] | 2022-12-02
Aircraft-33 | 711000-C1-1 | ENGINE 1/ INLET COWL AFT BULKHEAD - GVI | INSP | GR1 | 0.5 | 7500 |  |  |  |  | 59740 | 33051 | 2017-03-30 |  | 67240
Aircraft-33 | 711000-C1-1 | ENGINE 2/ INLET COWL AFT BULKHEAD - GVI | INSP | GR1 | 0.5 | 7500 |  |  |  |  | 59740 | 33051 | 2017-03-30 |  | 67240
Aircraft-33 | 711000-C4-2 | COWLING SYSTEM/FAN COWL DOORS - GVI | INSP | GR1 | 0.5 |  |  | 24 M |  |  | 59740 | 33051 | 2017-03-30 |  |  |  | 2019-03-30
Aircraft-33 | 711000-C4-2 | COWLING SYSTEM/FAN COWL DOORS - GVI | INSP | GR1 | 0.5 |  |  | 24 M |  |  | 59740 | 33051 | 2017-03-30 |  |  |  | 2019-03-30
Aircraft-33 | 711000-C5-1 | COWLING SYSTEM/PRESSURE RELIEF DOOR - F/CK | TEST | GR1 | 0.5 |  |  | 24 M |  |  | 59740 | 33051 | 2017-03-30 |  |  |  | 2019-03-30
Aircraft-33 | 711000-C5-1 | COWLING SYSTEM/PRESSURE RELIEF DOOR - F/CK | TEST | GR1 | 0.5 |  |  | 24 M |  |  | 59740 | 33051 | 2017-03-30 |  |  |  | 2019-03-30
Aircraft-33 | 711000-C6-1 | COWLING SYSTEM/FAN COWL LATCHES - GVI | INSP | GR1 | 0.5 | 7500 |  | 24 M |  |  | 59740 | 33051 | 2017-03-30 |  | 67240 |  | 2019-03-30
Aircraft-33 | 711000-C6-1 | COWLING SYSTEM/FAN COWL LATCHES - GVI | INSP | GR1 | 0.5 | 7500 |  | 24 M |  |  | 59740 | 33051 | 2017-03-30 |  | 67240 |  | 2019-03-30
Aircraft-33 | 711000-C7-1 | COWLING SYST/FAN COWL DOOR FIRE SEALS -GVI | INSP | GR1 | 0.5 | 7500 |  | 24 M |  |  | 59740 | 33051 | 2017-03-30 |  | 67240 |  | 2019-03-30
Aircraft-33 | 711000-C7-1 | COWLING SYST/FAN COWL DOOR FIRE SEALS -GVI | INSP | GR1 | 0.5 | 7500 |  | 24 M |  |  | 59740 | 33051 | 2017-03-30 |  | 67240 |  | 2019-03-30
Aircraft-33 | 711300-01-1 | ENG 1/FAN COWL DOOR HINGE FITTINGS - GVI | INSP | GR1 | 0.5 |  | 7500 |  |  |  | 59740 | 33051 | 2017-03-30 |  |  | 40551
Aircraft-33 | 711300-01-1 | ENG 2/FAN COWL DOOR HINGE FITTINGS - GVI | INSP | GR1 | 0.5 |  | 7500 |  |  |  | 59740 | 33051 | 2017-03-30 |  |  | 40551
Aircraft-33 | 711300-C2-1 | ENG 1/FAN COWL SYSTEM LOCKING DEVICE - DI | INSP | GR1 | 0.2 |  | 1500 |  | A-CHECK |  | 64532 | 35377 | 2018-07-24 |  |  | 36877
Aircraft-33 | 711300-C2-1 | ENG 2/FAN COWL SYSTEM LOCKING DEVICE - DI | INSP | GR1 | 0.2 |  | 1500 |  | A-CHECK |  | 64532 | 35377 | 2018-07-24 |  |  | 36877
Aircraft-33 | 712111-01-1 | ENGINE 2/FWD MOUNT INSTALLATION - DI | INSP | GR1 | 1 | 3200 | 1600 |  | A-CHECK | A3.28 | 63188 | 34720 | 2018-03-07 |  | 66388 | 36320
Aircraft-33 | 712111-02-1 | ENGINE 1 - REMOVE | ABAC | GR1 | 0.1 |  |  | 12 Y |  | A3.27 | 60431 | 33411 | 2017-06-08 |  |  |  | 2029-06-08
Aircraft-33 | 712111-02-1 | ENGINE 1 / FWD MOUNT - REMOVE | ABAC | GR1 | 1 |  |  | 12 Y |  | A3.27 | 60431 | 33411 | 2017-06-08 |  |  |  | 2029-06-08
Aircraft-33 | 712111-02-1 | ENGINE 1 / FWD MOUNT - DI | INSP | GR1 | 2.5 |  |  | 12 Y |  | A3.27 | 60431 | 33411 | 2017-06-08 |  |  |  | 2029-06-08
Aircraft-33 | 712111-02-1 | ENGINE 1 / FWD MOUNT - INSTALL | FEAC | GR1 | 1.5 |  |  | 12 Y |  | A3.27 | 60431 | 33411 | 2017-06-08 |  |  |  | 2029-06-08
Aircraft-33 | 712111-02-1 | ENGINE 1 - INSTALL | FEAC | GR1 | 0.1 |  |  | 12 Y |  | A3.27 | 60431 | 33411 | 2017-06-08 |  |  |  | 2029-06-08
Aircraft-33 | 712111-02-1 | ENGINE 2 - REMOVE | ABAC | GR1 | 0.1 |  |  | 12 Y |  |  | 28444 | 17208 | 2008-02-06 |  |  |  | 2020-02-06
Aircraft-33 | 712111-02-1 | ENGINE 2 / FWD MOUNT - REMOVE | ABAC | GR1 | 1 |  |  | 12 Y |  |  | 28444 | 17208 | 2008-02-06 |  |  |  | 2020-02-06
Aircraft-33 | 712111-02-1 | ENGINE 2 / FWD MOUNT - DI | INSP | GR1 | 2.5 |  |  | 12 Y |  |  | 28444 | 17208 | 2008-02-06 |  |  |  | 2020-02-06
Aircraft-33 | 712111-02-1 | ENGINE 2 / FWD MOUNT - INSTALL | FEAC | GR1 | 1.5 |  |  | 12 Y |  |  | 28444 | 17208 | 2008-02-06 |  |  |  | 2020-02-06
Aircraft-33 | 712111-02-1 | ENGINE 2 - INSTALL | FEAC | GR1 | 0.1 |  |  | 12 Y |  |  | 28444 | 17208 | 2008-02-06 |  |  |  | 2020-02-06
Aircraft-33 | 712111-05-4 | FWD ENGINE MOUNT/PYLON BOLTS - NDT | INSP | GR1 | 1 | 15000 | 7500 |  |  |  | 53181 | 29747 | 2015-04-30 |  | 68181 | 37247
Aircraft-33 | 712111-05-4 | FWD ENGINE MOUNT/PYLON BOLTS - NDT | INSP | GR1 | 1 | 15000 | 7500 |  |  |  | 53181 | 29747 | 2015-04-30 |  | 68181 | 37247
Aircraft-33 | 712112-01-1 | FWD ENGINE MOUNT/LINK LUGS (ENDOSCOPE)-NDT | INSP | GR1 | 1 | 15000 | 7500 |  |  |  | 53181 | 29747 | 2015-04-30 |  | 68181 | 37247
Aircraft-33 | 712112-01-1 | FWD ENGINE MOUNT/LINK LUGS (ENDOSCOPE)-NDT | INSP | GR1 | 1 | 15000 | 7500 |  |  |  | 53181 | 29747 | 2015-04-30 |  | 68181 | 37247
Aircraft-33 | 712211-01-1 | ENGINE 1 - REMOVE | ABAC | GR1 | 0.1 |  |  | 12 Y |  | A3.27 | 60431 | 33411 | 2017-06-08 |  |  |  | 2029-06-08
Aircraft-33 | 712211-01-1 | ENGINE 1 / AFT MOUNT - REMOVE | ABAC | GR1 | 1 |  |  | 12 Y |  | A3.27 | 60431 | 33411 | 2017-06-08 |  |  |  | 2029-06-08
Aircraft-33 | 712211-01-1 | ENGINE 1 / AFT MOUNT - DI | INSP | GR1 | 2.5 |  |  | 12 Y |  | A3.27 | 60431 | 33411 | 2017-06-08 |  |  |  | 2029-06-08
Aircraft-33 | 712211-01-1 | ENGINE 1 / AFT MOUNT - INSTALL | FEAC | GR1 | 1.5 |  |  | 12 Y |  | A3.27 | 60431 | 33411 | 2017-06-08 |  |  |  | 2029-06-08
Aircraft-33 | 712211-01-1 | ENGINE 1 - INSTALL | FEAC | GR1 | 0.1 |  |  | 12 Y |  | A3.27 | 60431 | 33411 | 2017-06-08 |  |  |  | 2029-06-08
Aircraft-33 | 712211-01-1 | ENGINE 2 - REMOVE | ABAC | GR1 | 0.1 |  |  | 12 Y |  |  | 28444 | 17208 | 2008-02-06 |  |  |  | 2020-02-06
Aircraft-33 | 712211-01-1 | ENGINE 2 / AFT MOUNT - REMOVE | ABAC | GR1 | 1 |  |  | 12 Y |  |  | 28444 | 17208 | 2008-02-06 |  |  |  | 2020-02-06
Aircraft-33 | 712211-01-1 | ENGINE 2 / AFT MOUNT - DI | INSP | GR1 | 2.5 |  |  | 12 Y |  |  | 28444 | 17208 | 2008-02-06 |  |  |  | 2020-02-06
Aircraft-33 | 712211-01-1 | ENGINE 2 / AFT MOUNT - INSTALL | FEAC | GR1 | 1.5 |  |  | 12 Y |  |  | 28444 | 17208 | 2008-02-06 |  |  |  | 2020-02-06
Aircraft-33 | 712211-01-1 | ENGINE 2 - INSTALL | FEAC | GR1 | 0.1 |  |  | 12 Y |  |  | 28444 | 17208 | 2008-02-06 |  |  |  | 2020-02-06
Aircraft-33 | 712211-03-1 | ENGINE 1 AFT MOUNT INSTALLATION - DI | INSP | GR1 | 1 | 15000 | 7500 |  |  |  | 53181 | 29747 | 2015-04-30 |  | 68181 | 37247
Aircraft-33 | 712211-03-1 | ENGINE 2 AFT MOUNT INSTALLATION - DI | INSP | GR1 | 1 | 15000 | 7500 |  |  | A3.28 | 63188 | 34720 | 2018-03-07 |  | 78188 | 42220
Aircraft-33 | 712211-05-1 | AFT ENGINE MOUNT/PYLON BOLTS - NDT | INSP | GR1 | 1 | 15000 | 7500 |  |  |  | 53181 | 29747 | 2015-04-30 |  | 68181 | 37247
Aircraft-33 | 712211-05-1 | AFT ENGINE MOUNT/PYLON BOLTS - NDT | INSP | GR1 | 1 | 15000 | 7500 |  |  |  | 53181 | 29747 | 2015-04-30 |  | 68181 | 37247
Aircraft-33 | 712212-01-1 | AFT ENGINE MOUNT/LINK LUGS - NDT | INSP | GR1 | 1 | 15000 | 7500 |  |  |  | 53181 | 29747 | 2015-04-30 |  | 68181 | 37247
Aircraft-33 | 712212-01-1 | AFT ENGINE MOUNT/LINK LUGS - NDT | INSP | GR1 | 1 | 15000 | 7500 |  |  |  | 53181 | 29747 | 2015-04-30 |  | 68181 | 37247
Aircraft-33 | 712213-01-1 | AFT ENGINE MOUNT/PINS - DI | INSP | GR1 | 5 | 15000 | 7500 |  |  |  | 53181 | 29747 | 2015-04-30 |  | 68181 | 37247
Aircraft-33 | 712213-01-1 | AFT ENGINE MOUNT/PINS - DI | INSP | GR1 | 5 | 15000 | 7500 |  |  |  | 53181 | 29747 | 2015-04-30 |  | 68181 | 37247
Aircraft-33 | 722000-C1-1 | ENGINE 1, FAN SECTION SYSTEM - DI | INSP | GR1 | 0.2 |  | 1500 |  | A-CHECK |  | 63188 | 34720 | 2018-03-07 |  |  | 36220
Aircraft-33 | 722000-C1-1 | ENGINE 2, FAN SECTION SYSTEM - DI | INSP | GR1 | 0.2 |  | 1500 |  | A-CHECK | A3.28 | 63188 | 34720 | 2018-03-07 |  |  | 36220
Aircraft-33 | 730000-C4-1 | ENG.FUEL AND CONTROL SYST/FUEL FILTER-RPLC | LUB | GR1 | 1 | 2250 |  |  | A-CHECK |  | 64532 | 35377 | 2018-07-24 |  | 66782
Aircraft-33 | 730000-C4-1 | ENG.FUEL AND CONTROL SYST/FUEL FILTER -LKS | INSP | GR1 | 0.2 | 2250 |  |  | A-CHECK |  | 64532 | 35377 | 2018-07-24 |  | 66782
Aircraft-33 | 752000-C1-1 | ENG 1/ ECU AIR COOLING PIPE - OP/C | INSP | GR1 | 0.5 | 7500 |  |  |  | A3.27 | 60431 | 33411 | 2017-06-08 |  | 67931
Aircraft-33 | 752000-C1-1 | ENG 2/ ECU AIR COOLING PIPE - OP/C | INSP | GR1 | 0.5 | 7500 |  |  |  | A3.28 | 63188 | 34720 | 2018-03-07 |  | 70688
Aircraft-33 | 752000-C3-1 | ENG 1/ LP TURBINE CASE COOL PIPING - GVI | INSP | GR1 | 0.5 | 7500 |  |  |  | A3.27 | 60431 | 33411 | 2017-06-08 |  | 67931
Aircraft-33 | 752000-C3-1 | ENG 2/ LP TURBINE CASE COOL PIPING - GVI | INSP | GR1 | 0.5 | 7500 |  |  |  | A3.28 | 63188 | 34720 | 2018-03-07 |  | 70688
Aircraft-33 | 781100-C2-1 | HOT EXHAUST SYST/INNER AND OUTER SEALS-GVI | INSP | GR1 | 0.5 | 6000 |  |  | A-CHECK | A3.27 | 60431 | 33411 | 2017-06-08 |  | 66431
Aircraft-33 | 781100-C2-1 | HOT EXHAUST SYST/INNER AND OUTER SEALS-GVI | INSP | GR1 | 0.5 | 6000 |  |  | A-CHECK | A3.28 | 63188 | 34720 | 2018-03-07 |  | 69188
Aircraft-33 | 783000-C2-1 | ENG 1 #LH/BLOCKER DOOR SEALS - GVI | INSP | GR1 | 0.3 | 7500 |  |  |  |  | 59740 | 33051 | 2017-03-30 |  | 67240
Aircraft-33 | 783000-C2-1 | ENG 1 #RH/BLOCKER DOOR SEALS - GVI | INSP | GR1 | 0.3 | 7500 |  |  |  |  | 59740 | 33051 | 2017-03-30 |  | 67240
Aircraft-33 | 783000-C2-1 | ENG 2 #LH/BLOCKER DOOR SEALS - GVI | INSP | GR1 | 0.3 | 7500 |  |  |  |  | 59740 | 33051 | 2017-03-30 |  | 67240
Aircraft-33 | 783000-C2-1 | ENG 2 #RH/BLOCKER DOOR SEALS - GVI | INSP | GR1 | 0.3 | 7500 |  |  |  |  | 59740 | 33051 | 2017-03-30 |  | 67240
Aircraft-33 | 783000-C4-1 | THRUST REVERS.SYST/TENSION HOOK LATCH -GVI | INSP | GR1 | 0.5 |  |  | 24 M |  |  | 59740 | 33051 | 2017-03-30 |  |  |  | 2019-03-30
Aircraft-33 | 783000-C4-1 | THRUST REVERS.SYST/TENSION HOOK LATCH -GVI | INSP | GR1 | 0.5 |  |  | 24 M |  |  | 59740 | 33051 | 2017-03-30 |  |  |  | 2019-03-30
Aircraft-33 | 783000-C8-1 | THRUST REVERS./INNER BARREL HEATSHIELD-GVI | INSP | GR1 | 0.5 | 7500 |  |  |  |  | 59740 | 33051 | 2017-03-30 |  | 67240
Aircraft-33 | 783000-C8-1 | THRUST REVERS./INNER BARREL HEATSHIELD-GVI | INSP | GR1 | 0.5 | 7500 |  |  |  |  | 59740 | 33051 | 2017-03-30 |  | 67240
Aircraft-33 | 783001-01-1 | ENG 1 LH T/R DOOR - REMOVE | ABAC | GR1 | 2 |  | 12000 | 10 Y |  |  | 53181 | 29747 | 2015-04-30 |  |  | 41747 | 2025-04-30
Aircraft-33 | 783001-01-1 | ENG 1 LH T/R 12 0'CLOCK BEAM JUNCTION - DI | INSP | GR1 | 3.2 |  | 12000 | 10 Y |  |  | 53181 | 29747 | 2015-04-30 |  |  | 41747 | 2025-04-30
Aircraft-33 | 783001-01-1 | ENG 1 LH T/R DOOR - INSTALL | FEAC | GR1 | 3 |  | 12000 | 10 Y |  |  | 53181 | 29747 | 2015-04-30 |  |  | 41747 | 2025-04-30
Aircraft-33 | 783001-01-1 | ENG 1 RH T/R DOOR - REMOVE | ABAC | GR1 | 2 |  | 12000 | 10 Y |  |  | 53181 | 29747 | 2015-04-30 |  |  | 41747 | 2025-04-30
Aircraft-33 | 783001-01-1 | ENG 1 RH T/R 12 0'CLOCK BEAM JUNCTION - DI | INSP | GR1 | 3.2 |  | 12000 | 10 Y |  |  | 53181 | 29747 | 2015-04-30 |  |  | 41747 | 2025-04-30
Aircraft-33 | 783001-01-1 | ENG 1 RH T/R DOOR - INSTALL | FEAC | GR1 | 3 |  | 12000 | 10 Y |  |  | 53181 | 29747 | 2015-04-30 |  |  | 41747 | 2025-04-30
Aircraft-33 | 783001-01-1 | ENG 2 LH T/R DOOR - REMOVE | ABAC | GR1 | 2 |  | 12000 | 10 Y |  | A1.26 | 56078 | 31160 | 2016-02-17 |  |  | 43160 | 2026-02-17
Aircraft-33 | 783001-01-1 | ENG 2 LH T/R 12 0'CLOCK BEAM JUNCTION - DI | INSP | GR1 | 3.2 |  | 12000 | 10 Y |  | A1.26 | 56078 | 31160 | 2016-02-17 |  |  | 43160 | 2026-02-17
Aircraft-33 | 783001-01-1 | ENG 2 LH T/R DOOR - INSTALL | FEAC | GR1 | 3 |  | 12000 | 10 Y |  | A1.26 | 56078 | 31160 | 2016-02-17 |  |  | 43160 | 2026-02-17
Aircraft-33 | 783001-01-1 | ENG 2 RH T/R DOOR - REMOVE | ABAC | GR1 | 2 |  | 12000 | 10 Y |  |  | 53181 | 29747 | 2015-04-30 |  |  | 41747 | 2025-04-30
Aircraft-33 | 783001-01-1 | ENG 2 RH T/R 12 0'CLOCK BEAM JUNCTION - DI | INSP | GR1 | 3.2 |  | 12000 | 10 Y |  |  | 53181 | 29747 | 2015-04-30 |  |  | 41747 | 2025-04-30
Aircraft-33 | 783001-01-1 | ENG 2 RH T/R DOOR - INSTALL | FEAC | GR1 | 3 |  | 12000 | 10 Y |  |  | 53181 | 29747 | 2015-04-30 |  |  | 41747 | 2025-04-30
Aircraft-33 | 783002-01-1 | ENG 1 LH T/R DOOR - REMOVE | ABAC | GR1 | 2 |  | 12000 | 10 Y |  |  | 53181 | 29747 | 2015-04-30 |  |  | 41747 | 2025-04-30
Aircraft-33 | 783002-01-1 | ENG 1 LH T/R 6 O'CLOCK BEAM JOINT - DI | INSP | GR1 | 3.5 |  | 12000 | 10 Y |  |  | 53181 | 29747 | 2015-04-30 |  |  | 41747 | 2025-04-30
Aircraft-33 | 783002-01-1 | ENG 1 LH T/R DOOR - INSTALL | FEAC | GR1 | 3 |  | 12000 | 10 Y |  |  | 53181 | 29747 | 2015-04-30 |  |  | 41747 | 2025-04-30
Aircraft-33 | 783002-01-1 | ENG 1 RH T/R DOOR - REMOVE | ABAC | GR1 | 2 |  | 12000 | 10 Y |  |  | 53181 | 29747 | 2015-04-30 |  |  | 41747 | 2025-04-30
Aircraft-33 | 783002-01-1 | ENG 1 RH T/R 6 O'CLOCK BEAM JOINT - DI | INSP | GR1 | 3.5 |  | 12000 | 10 Y |  |  | 53181 | 29747 | 2015-04-30 |  |  | 41747 | 2025-04-30
Aircraft-33 | 783002-01-1 | ENG 1 RH T/R DOOR - INSTALL | FEAC | GR1 | 3 |  | 12000 | 10 Y |  |  | 53181 | 29747 | 2015-04-30 |  |  | 41747 | 2025-04-30
Aircraft-33 | 783002-01-1 | ENG 2 LH T/R DOOR - REMOVE | ABAC | GR1 | 2 |  | 12000 | 10 Y |  | A1.26 | 56078 | 31160 | 2016-02-17 |  |  | 43160 | 2026-02-17
Aircraft-33 | 783002-01-1 | ENG 2 LH T/R 6 O'CLOCK BEAM JOINT - DI | INSP | GR1 | 3.5 |  | 12000 | 10 Y |  | A1.26 | 56078 | 31160 | 2016-02-17 |  |  | 43160 | 2026-02-17
Aircraft-33 | 783002-01-1 | ENG 2 LH T/R DOOR - INSTALL | FEAC | GR1 | 3 |  | 12000 | 10 Y |  | A1.26 | 56078 | 31160 | 2016-02-17 |  |  | 43160 | 2026-02-17
Aircraft-33 | 783002-01-1 | ENG 2 RH T/R DOOR - REMOVE | ABAC | GR1 | 2 |  | 12000 | 10 Y |  |  | 53181 | 29747 | 2015-04-30 |  |  | 41747 | 2025-04-30
Aircraft-33 | 783002-01-1 | ENG 2 RH T/R 6 O'CLOCK BEAM JOINT - DI | INSP | GR1 | 3.5 |  | 12000 | 10 Y |  |  | 53181 | 29747 | 2015-04-30 |  |  | 41747 | 2025-04-30
Aircraft-33 | 783002-01-1 | ENG 2 RH T/R DOOR - INSTALL | FEAC | GR1 | 3 |  | 12000 | 10 Y |  |  | 53181 | 29747 | 2015-04-30 |  |  | 41747 | 2025-04-30
Aircraft-33 | 783003-01-1 | ENG 1 LH T/R DOOR - REMOVE | ABAC | GR1 | 2 |  | 12000 | 10 Y |  |  | 53181 | 29747 | 2015-04-30 |  |  | 41747 | 2025-04-30
Aircraft-33 | 783003-01-1 | ENG 1 LH T/R 3/9 O'CLOCK BEAM JOINT - DI | INSP | GR1 | 6.5 |  | 12000 | 10 Y |  |  | 53181 | 29747 | 2015-04-30 |  |  | 41747 | 2025-04-30
Aircraft-33 | 783003-01-1 | ENG 1 LH T/R DOOR - INSTALL | FEAC | GR1 | 3 |  | 12000 | 10 Y |  |  | 53181 | 29747 | 2015-04-30 |  |  | 41747 | 2025-04-30
Aircraft-33 | 783003-01-1 | ENG 1 RH T/R DOOR - REMOVE | ABAC | GR1 | 2 |  | 12000 | 10 Y |  |  | 53181 | 29747 | 2015-04-30 |  |  | 41747 | 2025-04-30
Aircraft-33 | 783003-01-1 | ENG 1 RH T/R 3/9 O'CLOCK BEAM JOINT - DI | INSP | GR1 | 6.5 |  | 12000 | 10 Y |  |  | 53181 | 29747 | 2015-04-30 |  |  | 41747 | 2025-04-30
Aircraft-33 | 783003-01-1 | ENG 1 RH T/R DOOR - INSTALL | FEAC | GR1 | 3 |  | 12000 | 10 Y |  |  | 53181 | 29747 | 2015-04-30 |  |  | 41747 | 2025-04-30
Aircraft-33 | 783003-01-1 | ENG 2 LH T/R DOOR - REMOVE | ABAC | GR1 | 2 |  | 12000 | 10 Y |  | A1.26 | 56078 | 31160 | 2016-02-17 |  |  | 43160 | 2026-02-17
Aircraft-33 | 783003-01-1 | ENG 2 LH T/R 3/9 O'CLOCK BEAM JOINT - DI | INSP | GR1 | 6.5 |  | 12000 | 10 Y |  | A1.26 | 56078 | 31160 | 2016-02-17 |  |  | 43160 | 2026-02-17
Aircraft-33 | 783003-01-1 | ENG 2 LH T/R DOOR - INSTALL | FEAC | GR1 | 3 |  | 12000 | 10 Y |  | A1.26 | 56078 | 31160 | 2016-02-17 |  |  | 43160 | 2026-02-17
Aircraft-33 | 783003-01-1 | ENG 2 RH T/R DOOR - REMOVE | ABAC | GR1 | 2 |  | 12000 | 10 Y |  |  | 53181 | 29747 | 2015-04-30 |  |  | 41747 | 2025-04-30
Aircraft-33 | 783003-01-1 | ENG 2 RH T/R 3/9 O'CLOCK BEAM JOINT - DI | INSP | GR1 | 6.5 |  | 12000 | 10 Y |  |  | 53181 | 29747 | 2015-04-30 |  |  | 41747 | 2025-04-30
Aircraft-33 | 783003-01-1 | ENG 2 RH T/R DOOR - INSTALL | FEAC | GR1 | 3 |  | 12000 | 10 Y |  |  | 53181 | 29747 | 2015-04-30 |  |  | 41747 | 2025-04-30
Aircraft-33 | 783004-01-1 | ENG#1 LH BLOCKER DOOR HID. ACTUATOR - REM | ABAC | GR1 | 2.5 |  | 12000 | 10 Y |  |  | 53181 | 29747 | 2015-04-30 |  |  | 41747 | 2025-04-30
Aircraft-33 | 783004-01-1 | ENG#1 THRUST REVERSER LH - NDT | INSP | NDT | 2 |  | 12000 | 10 Y |  |  | 53181 | 29747 | 2015-04-30 |  |  | 41747 | 2025-04-30
Aircraft-33 | 783004-01-1 | ENG#1 LH BLOCKER DOOR HID. ACTUATOR - INST | FEAC | GR1 | 7.5 |  | 12000 | 10 Y |  |  | 53181 | 29747 | 2015-04-30 |  |  | 41747 | 2025-04-30
Aircraft-33 | 783004-01-1 | ENG#1 RH BLOCKER DOOR HID. ACTUATOR - REM | ABAC | GR1 | 2.5 |  | 12000 | 10 Y |  | C11.1 | 53181 | 29747 | 2015-04-30 |  |  | 41747 | 2025-04-30
Aircraft-33 | 783004-01-1 | ENG#1 THRUST REVERSER RH - NDT | INSP | NDT | 2 |  | 12000 | 10 Y |  | C11.1 | 53181 | 29747 | 2015-04-30 |  |  | 41747 | 2025-04-30
Aircraft-33 | 783004-01-1 | ENG#1 RH BLOCKER DOOR HID. ACTUATOR - INST | FEAC | GR1 | 7.5 |  | 12000 | 10 Y |  | C11.1 | 53181 | 29747 | 2015-04-30 |  |  | 41747 | 2025-04-30
Aircraft-33 | 783004-01-1 | ENG#2 LH BLOCKER DOOR HID. ACTUATOR - REM | ABAC | GR1 | 2.5 |  | 12000 | 10 Y |  | A1.26 | 56078 | 31160 | 2016-02-17 |  |  | 43160 | 2026-02-17
Aircraft-33 | 783004-01-1 | ENG#2 THRUST REVERSER LH - NDT | INSP | NDT | 2 |  | 12000 | 10 Y |  | A1.26 | 56078 | 31160 | 2016-02-17 |  |  | 43160 | 2026-02-17
Aircraft-33 | 783004-01-1 | ENG#2 LH BLOCKER DOOR HID. ACTUATOR - INST | FEAC | GR1 | 7.5 |  | 12000 | 10 Y |  | A1.26 | 56078 | 31160 | 2016-02-17 |  |  | 43160 | 2026-02-17
Aircraft-33 | 783004-01-1 | ENG#2 RH BLOCKER DOOR HID. ACTUATOR - REM | ABAC | GR1 | 2.5 |  | 12000 | 10 Y |  | A1.26 | 56078 | 31160 | 2016-02-17 |  |  | 43160 | 2026-02-17
Aircraft-33 | 783004-01-1 | ENG#2 THRUST REVERSER RH - NDT | INSP | NDT | 2 |  | 12000 | 10 Y |  | A1.26 | 56078 | 31160 | 2016-02-17 |  |  | 43160 | 2026-02-17
Aircraft-33 | 783004-01-1 | ENG#2 RH BLOCKER DOOR HID. ACTUATOR - INST | FEAC | GR1 | 7.5 |  | 12000 | 10 Y |  | A1.26 | 56078 | 31160 | 2016-02-17 |  |  | 43160 | 2026-02-17
Aircraft-33 | 783004-02-1 | ENG#1 LH T/R DOORS ACTUATORS - REMOVE | INSP | GR1 | 1.5 |  | 12000 | 10 Y |  |  | 53181 | 29747 | 2015-04-30 |  |  | 41747 | 2025-04-30
Aircraft-33 | 783004-02-1 | ENG#1 LH THRUST REVERSER FWD FRAME - DI | INSP | GR1 | 1.5 |  | 12000 | 10 Y |  |  | 53181 | 29747 | 2015-04-30 |  |  | 41747 | 2025-04-30
Aircraft-33 | 783004-02-1 | ENG#1 LH T/R DOORS ACTUATORS - INSTALL | FEAC | GR1 | 2.5 |  | 12000 | 10 Y |  |  | 53181 | 29747 | 2015-04-30 |  |  | 41747 | 2025-04-30
Aircraft-33 | 783004-02-1 | ENG#1 RH T/R DOORS ACTUATORS - REMOVE | INSP | GR1 | 1.5 |  | 12000 | 10 Y |  | C11.1 | 53181 | 29747 | 2015-04-30 |  |  | 41747 | 2025-04-30
Aircraft-33 | 783004-02-1 | ENG#1 RH THRUST REVERSER FWD FRAME - DI | INSP | GR1 | 1.5 |  | 12000 | 10 Y |  | C11.1 | 53181 | 29747 | 2015-04-30 |  |  | 41747 | 2025-04-30
Aircraft-33 | 783004-02-1 | ENG#1 RH T/R DOORS ACTUATORS - INSTALL | FEAC | GR1 | 2.5 |  | 12000 | 10 Y |  | C11.1 | 53181 | 29747 | 2015-04-30 |  |  | 41747 | 2025-04-30
Aircraft-33 | 783004-02-1 | ENG#2 LH T/R DOORS ACTUATORS - REMOVE | ABAC | GR1 | 1.5 |  | 12000 | 10 Y |  | A1.26 | 56078 | 31160 | 2016-02-17 |  |  | 43160 | 2026-02-17
Aircraft-33 | 783004-02-1 | ENG#2 LH THRUST REVERSER FWD FRAME - DI | INSP | GR1 | 1.5 |  | 12000 | 10 Y |  | A1.26 | 56078 | 31160 | 2016-02-17 |  |  | 43160 | 2026-02-17
Aircraft-33 | 783004-02-1 | ENG#2 LH T/R DOORS ACTUATORS - INSTALL | FEAC | GR1 | 2.5 |  | 12000 | 10 Y |  | A1.26 | 56078 | 31160 | 2016-02-17 |  |  | 43160 | 2026-02-17
Aircraft-33 | 783004-02-1 | ENG#2 RH T/R DOORS ACTUATORS - REMOVE | ABAC | GR1 | 1.5 |  | 12000 | 10 Y |  | A1.26 | 56078 | 31160 | 2016-02-17 |  |  | 43160 | 2026-02-17
Aircraft-33 | 783004-02-1 | ENG#2 RH THRUST REVERSER FWD FRAME - DI | INSP | GR1 | 1.5 |  | 12000 | 10 Y |  | A1.26 | 56078 | 31160 | 2016-02-17 |  |  | 43160 | 2026-02-17
Aircraft-33 | 783004-02-1 | ENG#2 RH T/R DOORS ACTUATORS - INSTALL | FEAC | GR1 | 2.5 |  | 12000 | 10 Y |  | A1.26 | 56078 | 31160 | 2016-02-17 |  |  | 43160 | 2026-02-17
Aircraft-33 | 783100-C6-1 | ENG#1 LH-T/R ACTUATOR SEC. LOCK MECH.-OP/C | INSP | GR1 | 0.3 |  | 5000 |  |  |  | 59740 | 33051 | 2017-03-30 |  |  | 38051
Aircraft-33 | 783100-C6-1 | ENG#1 RH-T/R ACTUATOR SEC. LOCK MECH.-OP/C | INSP | GR1 | 0.3 |  | 5000 |  |  |  | 59740 | 33051 | 2017-03-30 |  |  | 38051
Aircraft-33 | 783100-C6-1 | ENG#2 LH-T/R ACTUATOR SEC. LOCK MECH.-OP/C | INSP | GR1 | 0.3 |  | 5000 |  |  |  | 59740 | 33051 | 2017-03-30 |  |  | 38051
Aircraft-33 | 783100-C6-1 | ENG#2 RH-T/R ACTUATOR SEC. LOCK MECH.-OP/C | INSP | GR1 | 0.3 |  | 5000 |  |  |  | 59740 | 33051 | 2017-03-30 |  |  | 38051
Aircraft-33 | 783100-C7-1 | ENG1 T/R LH PRIMARY LATCH MECHANISM - GVI | INSP | GR1 | 0.5 | 7500 |  |  |  |  | 59740 | 33051 | 2017-03-30 |  | 67240
Aircraft-33 | 783100-C7-1 | ENG1 T/R RH PRIMARY LATCH MECHANISM - GVI | INSP | GR1 | 0.5 | 7500 |  |  |  |  | 59740 | 33051 | 2017-03-30 |  | 67240
Aircraft-33 | 783100-C7-1 | ENG2 T/R LH PRIMARY LATCH MECHANISM - GVI | INSP | GR1 | 0.5 | 7500 |  |  |  |  | 59740 | 33051 | 2017-03-30 |  | 67240
Aircraft-33 | 783100-C7-1 | ENG2 T/R RH PRIMARY LATCH MECHANISM - GVI | INSP | GR1 | 0.5 | 7500 |  |  |  |  | 59740 | 33051 | 2017-03-30 |  | 67240
Aircraft-33 | 783200-01-1 | ENG#1 T/R LH HINGE FITTINGS - GVI | INSP | GR1 | 0.5 |  | 7500 |  |  |  | 59740 | 33051 | 2017-03-30 |  |  | 40551
Aircraft-33 | 783200-01-1 | ENG#1 T/R RH HINGE FITTINGS - GVI | INSP | GR1 | 0.5 |  | 7500 |  |  |  | 59740 | 33051 | 2017-03-30 |  |  | 40551
Aircraft-33 | 783200-01-1 | ENG#2 T/R LH HINGE FITTINGS - GVI | INSP | GR1 | 0.5 |  | 7500 |  |  | A1.26 | 56078 | 31160 | 2016-02-17 |  |  | 38660
Aircraft-33 | 783200-01-1 | ENG#2 T/R RH HINGE FITTINGS - GVI | INSP | GR1 | 0.5 |  | 7500 |  |  | A1.26 | 56078 | 31160 | 2016-02-17 |  |  | 38660
Aircraft-33 | 783200-02-1 | T/R #1 LH "C" DUCT HINGE FITTINGS - DI | INSP | GR1 | 0.5 |  |  | 12 Y |  |  | 59740 | 33051 | 2017-03-30 |  |  |  | 2029-03-30
Aircraft-33 | 783200-02-1 | T/R #1 RH "C" DUCT HINGE FITTINGS - DI | INSP | GR1 | 0.5 |  |  | 12 Y |  |  | 59740 | 33051 | 2017-03-30 |  |  |  | 2029-03-30
Aircraft-33 | 783200-02-1 | T/R #2 LH "C" DUCT HINGE FITTINGS - DI | INSP | GR1 | 0.5 |  |  | 12 Y |  |  | 59740 | 33051 | 2017-03-30 |  |  |  | 2029-03-30
Aircraft-33 | 783200-02-1 | T/R #2 RH "C" DUCT HINGE FITTINGS - DI | INSP | GR1 | 0.5 |  |  | 12 Y |  |  | 59740 | 33051 | 2017-03-30 |  |  |  | 2029-03-30
Aircraft-33 | 792000-C4-2 | ENG 1 OIL SUPPLY FILTER - REPLACE | LUB | GR1 | 0.5 | 4000 |  |  | A-CHECK |  | 63860 | 35061 | 2018-05-16 |  | 67860
Aircraft-33 | 792000-C4-2 | ENG 1 OIL SUPPLY FILTER - MINIMUM IDLE C/K | INSP | GR1 | 0.5 | 4000 |  |  | A-CHECK |  | 63860 | 35061 | 2018-05-16 |  | 67860
Aircraft-33 | 792000-C4-2 | ENG 2 OIL SUPPLY FILTER - REPLACE | LUB | GR1 | 0.5 | 4000 |  |  | A-CHECK | A3.28 | 63188 | 34720 | 2018-03-07 |  | 67188
Aircraft-33 | 792000-C4-2 | ENG 2 OIL SUPPLY FILTER - MINIMUM IDLE C/K | INSP | GR1 | 0.5 | 4000 |  |  | A-CHECK | A3.28 | 63188 | 34720 | 2018-03-07 |  | 67188
Aircraft-33 | 792000-C7-1 | ENG 1 / SCAVENGE SCREENS - CHECK | INSP | GR1 | 0.5 | 3000 |  |  | A-CHECK |  | 63188 | 34720 | 2018-03-07 |  | 66188
Aircraft-33 | 792000-C7-1 | ENG 1 / MINIMUM IDLE CHECK - LEAK/CK | INSP | GR1 | 0.5 | 3000 |  |  | A-CHECK |  | 63188 | 34720 | 2018-03-07 |  | 66188
Aircraft-33 | 792000-C7-1 | ENG 2 / SCAVENGE SCREENS - CHECK | INSP | GR1 | 0.5 | 3000 |  |  | A-CHECK | A3.28 | 63188 | 34720 | 2018-03-07 |  | 66188
Aircraft-33 | 792000-C7-1 | ENG 2 / MINIMUM IDLE CHECK - LEAK/CK | INSP | GR1 | 0.5 | 3000 |  |  | A-CHECK | A3.28 | 63188 | 34720 | 2018-03-07 |  | 66188
Aircraft-33 | 792000-C9-1 | DISTRIBUTION SYST/MASTER CHIP DETECT.-OP/C | TEST | GR4 | 2 | 3000 |  |  | A-CHECK |  | 63188 | 34720 | 2018-03-07 |  | 66188
Aircraft-33 | 792000-C9-1 | DISTRIBUTION SYST/MASTER CHIP DETECT.-OP/C | TEST | GR4 | 2 | 3000 |  |  | A-CHECK | A3.28 | 63188 | 34720 | 2018-03-07 |  | 66188
Aircraft-33 | ZL-110-01-1 | RADOME - GENERAL VISUAL INSPECTION | INSP | GR4 | 0.5 |  |  | 48 M |  |  | 53181 | 29747 | 2015-04-30 |  |  |  | 2019-04-30
Aircraft-33 | ZL-121-01-1 | FWD AVIONICS COMPARTMENT - GVI | INSP | GR2 | 1.5 |  |  | 24 M |  |  | 59740 | 33051 | 2017-03-30 |  |  |  | 2019-03-30
Aircraft-33 | ZL-121-02-1 | FWD AVIONICS COMPARTMENT - GVI | INSP | GR2 | 1 |  |  | 72 M |  |  | 53181 | 29747 | 2015-04-30 |  |  |  | 2021-04-30
Aircraft-33 | ZL-125-01-2 | LATERAL AVIONICS COMPARTMENT - GVI | INSP | GR2 | 1.5 |  |  | 24 M |  |  | 59740 | 33051 | 2017-03-30 |  |  |  | 2019-03-30
Aircraft-33 | ZL-125-02-1 | LATERAL AVIONICS COMPARTMENT - GVI | INSP | GR2 | 1 | 24000 |  | 72 M |  |  | 53181 | 29747 | 2015-04-30 |  | 77181 |  | 2021-04-30
Aircraft-33 | ZL-127-01-1 | AFT AVIONICS COMPARTMENT - GVI | INSP | GR2 | 3 |  |  | 24 M |  |  | 59740 | 33051 | 2017-03-30 |  |  |  | 2019-03-30
Aircraft-33 | ZL-127-02-2 | REAR AVIONIC COMPARTMENT - GVI | INSP | GR2 | 1 |  |  | 72 M |  |  | 53181 | 29747 | 2015-04-30 |  |  |  | 2021-04-30
Aircraft-33 | ZL-127-02-2 | REAR AVIONIC COMPARTMENT - GVI | INSP | ICH | 0.5 |  |  | 72 M |  |  | 53181 | 29747 | 2015-04-30 |  |  |  | 2021-04-30
Aircraft-33 | ZL-131-02-3 | FWD CARGO COMPARTMENT - GVI | INSP | GR2 | 5 | 24000 |  | 72 M |  |  | 53181 | 29747 | 2015-04-30 |  | 77181 |  | 2021-04-30
Aircraft-33 | ZL-131-03-1 | FWD CARGO COMPARTMENT - GVI | INSP | GR2 | 5 |  |  | 144 M |  |  | 34893 | 20676 | 2010-01-29 |  |  |  | 2022-01-29
Aircraft-33 | ZL-133-01-6 | FWD CARGO COMPT UNDERFLOOR BAY - GVI | INSP | GR2 | 3 | 24000 |  | 6 Y |  |  | 53181 | 29747 | 2015-04-30 |  | 77181 |  | 2021-04-30
Aircraft-33 | ZL-137-01-1 | BAY BEHIND FWD CARGO COMPARTMENT - GVI | INSP | GR2 | 1 | 24000 |  | 72 M |  |  | 53181 | 29747 | 2015-04-30 |  | 77181 |  | 2021-04-30
Aircraft-33 | ZL-141-01-1 | CENTER WING BOX - GVI | INSP | GR1 | 1 |  |  | 144 M |  |  | 34893 | 20676 | 2010-01-29 |  |  |  | 2022-01-29
Aircraft-33 | ZL-145-01-1 | CTR PASSENGER COMPART FLOOR PANELS -REMOVE | ABAC | GR2 | 4.5 |  |  | 72 M |  |  | 53181 | 29747 | 2015-04-30 |  |  |  | 2021-04-30
Aircraft-33 | ZL-145-01-1 | ZONE UNDER CABIN FLOOR - GVI | INSP | GR2 | 2.5 |  |  | 72 M |  |  | 53181 | 29747 | 2015-04-30 |  |  |  | 2021-04-30
Aircraft-33 | ZL-145-01-1 | CTR PASSENGER COMPART FLOOR PANELS-INSTALL | FEAC | GR2 | 7 |  |  | 72 M |  |  | 53181 | 29747 | 2015-04-30 |  |  |  | 2021-04-30
Aircraft-33 | ZL-147-03-1 | MAIN GEAR WELL AND HYD COMPARTMENT - GVI | INSP | GR1 | 1 | 24000 |  | 72 M |  |  | 53181 | 29747 | 2015-04-30 |  | 77181 |  | 2021-04-30
Aircraft-33 | ZL-151-02-5 | AFT CARGO COMPARTMENT,ZONES 151/152 - GVI | INSP | GR2 | 3 | 24000 |  | 72 M |  |  | 53181 | 29747 | 2015-04-30 |  | 77181 |  | 2021-04-30
Aircraft-33 | ZL-151-03-7 | AFT CARGO COMPARTMENT - GVI | INSP | GR2 | 4 |  |  | 144 M |  |  | 34893 | 20676 | 2010-01-29 |  |  |  | 2022-01-29
Aircraft-33 | ZL-153-01-1 | AFT CARGO COMPART FLOOR PANELS - REMOVE | ABAC | GR2 | 5 | 24000 |  | 72 M |  |  | 53181 | 29747 | 2015-04-30 |  | 77181 |  | 2021-04-30
Aircraft-33 | ZL-153-01-1 | AFT CARGO COMPARTMENT - GVI | INSP | GR2 | 4 | 24000 |  | 72 M |  |  | 53181 | 29747 | 2015-04-30 |  | 77181 |  | 2021-04-30
Aircraft-33 | ZL-153-01-1 | AFT CARGO COMPART FLOOR PANELS - INSTALL | FEAC | GR2 | 8 | 24000 |  | 72 M |  |  | 53181 | 29747 | 2015-04-30 |  | 77181 |  | 2021-04-30
Aircraft-33 | ZL-161-02-1 | BULK CARGO COMPARTMENT - GVI | INSP | GR2 | 2 | 24000 |  | 72 M |  |  | 53181 | 29747 | 2015-04-30 |  | 77181 |  | 2021-04-30
Aircraft-33 | ZL-161-03-1 | BULK CARGO COMPARTMENT - GVI | INSP | GR2 | 1.5 |  |  | 144 M |  |  | 34893 | 20676 | 2010-01-29 |  |  |  | 2022-01-29
Aircraft-33 | ZL-163-01-2 | FLOOR PANELS FROM FR59 TO FR65 - REMOVE | ABAC | GR2 | 3 |  |  | 72 M |  |  | 53181 | 29747 | 2015-04-30 |  |  |  | 2021-04-30
Aircraft-33 | ZL-163-01-2 | BULK CARGO COMPART UNDERFLOOR BAY - GVI | INSP | GR2 | 1 |  |  | 72 M |  |  | 53181 | 29747 | 2015-04-30 |  |  |  | 2021-04-30
Aircraft-33 | ZL-163-01-2 | FLOOR PANELS FROM FR59 TO FR65 - INSTALL | FEAC | GR2 | 5 |  |  | 72 M |  |  | 53181 | 29747 | 2015-04-30 |  |  |  | 2021-04-30
Aircraft-33 | ZL-171-01-1 | AFT CABIN UNDERFLOOR COMPARTMENT - GVI | INSP | GR2 | 2.5 | 7500 |  | 24 M |  |  | 59740 | 33051 | 2017-03-30 |  | 67240 |  | 2019-03-30
Aircraft-33 | ZL-171-02-1 | AFT CABIN UNDERFLOOR, ZONES 171/172 - GVI | INSP | GR2 | 2 | 24000 |  | 72 M |  |  | 53181 | 29747 | 2015-04-30 |  | 77181 |  | 2021-04-30
Aircraft-33 | ZL-191-01-1 | AIR CONDITIONING COMPTARTMENT/FAIRINGS-GVI | INSP | GR2 | 1 |  |  | 24 M |  |  | 59740 | 33051 | 2017-03-30 |  |  |  | 2019-03-30
Aircraft-33 | ZL-191-01-1 | AIR CONDITIONING COMPTARTMENT/FAIRINGS-GVI | INSP | GR2 | 1 |  |  | 24 M |  |  | 59740 | 33051 | 2017-03-30 |  |  |  | 2019-03-30
Aircraft-33 | ZL-191-02-1 | AIR CONDITIONING COMPT,ZONES 191/192 - GVI | INSP | GR2 | 2 | 24000 |  | 72 M |  |  | 53181 | 29747 | 2015-04-30 |  | 77181 |  | 2021-04-30
Aircraft-33 | ZL-193-01-1 | OFFWING ESCAPE SLIDE STOWAGE AREA - GVI | INSP | GR2 | 0.5 |  |  | 72 M |  |  | 53181 | 29747 | 2015-04-30 |  |  |  | 2021-04-30
Aircraft-33 | ZL-193-01-1 | OFFWING ESCAPE SLIDE STOWAGE AREA - GVI | INSP | GR2 | 0.5 |  |  | 72 M |  |  | 53181 | 29747 | 2015-04-30 |  |  |  | 2021-04-30
Aircraft-33 | ZL-195-01-1 | HYDRAULICS COMPARTMENTS,ZONES 195/196 -GVI | INSP | GR1 | 1 |  |  | 24 M |  |  | 59740 | 33051 | 2017-03-30 |  |  |  | 2019-03-30
Aircraft-33 | ZL-197-01-3 | REAR FAIRINGS, ZONES 197/198 - GVI | INSP | GR2 | 1.5 |  |  | 72 M |  |  | 53181 | 29747 | 2015-04-30 |  |  |  | 2021-04-30
Aircraft-33 | ZL-200-02-1 | FUSELAGE STRUCT/UPPER HALF OF FUSELAGE-GVI | INSP | ESHS | 3 |  |  | 24 M |  |  | 59740 | 33051 | 2017-03-30 |  |  |  | 2019-03-30
Aircraft-33 | ZL-211-01-1 | FLIGHT COMPARTMENT SYST,ZONES 211/212 -GVI | INSP | GR2 | 3 |  |  | 48 M |  |  | 53181 | 29747 | 2015-04-30 |  |  |  | 2019-04-30
Aircraft-33 | ZL-211-02-1 | FLIGHT COMPARTMENT SYST,ZONES 211/212 -GVI | INSP | GR2 | 2.5 |  |  | 144 M |  |  | 34893 | 20676 | 2010-01-29 |  |  |  | 2022-01-29
Aircraft-33 | ZL-221-02-1 | LAVATORY A - REMOVE | ABAC | GR2 | 5 |  |  | 144 M |  |  | 34893 | 20676 | 2010-01-29 |  |  |  | 2022-01-29
Aircraft-33 | ZL-221-02-1 | FWD GALLEY G1 AND G2A - REMOVE | ABAC | GR2 | 11.5 |  |  | 144 M |  |  | 34893 | 20676 | 2010-01-29 |  |  |  | 2022-01-29
Aircraft-33 | ZL-221-02-1 | CABIN CREW SEAT AND CURTAIN - REMOVE | ABAC | GR2 | 1.5 |  |  | 144 M |  |  | 34893 | 20676 | 2010-01-29 |  |  |  | 2022-01-29
Aircraft-33 | ZL-221-02-1 | CABIN FLOOR PANELS FR12 TO 24 - REMOVE | ABAC | GR2 | 2 |  |  | 144 M |  |  | 34893 | 20676 | 2010-01-29 |  |  |  | 2022-01-29
Aircraft-33 | ZL-221-02-1 | FWD CABIN UTILITY AREA - GVI | INSP | GR2 | 5.5 |  |  | 144 M |  |  | 34893 | 20676 | 2010-01-29 |  |  |  | 2022-01-29
Aircraft-33 | ZL-221-02-1 | CABIN FLOOR PANELS - INSTALL | FEAC | GR2 | 11.5 |  |  | 144 M |  |  | 34893 | 20676 | 2010-01-29 |  |  |  | 2022-01-29
Aircraft-33 | ZL-221-02-1 | CABIN CREW SEAT AND CURTAIN - INSTALL | FEAC | GR2 | 2 |  |  | 144 M |  |  | 34893 | 20676 | 2010-01-29 |  |  |  | 2022-01-29
Aircraft-33 | ZL-221-02-1 | GALLEYS G1 AND G2A - INSTALL | FEAC | GR2 | 9 |  |  | 144 M |  |  | 34893 | 20676 | 2010-01-29 |  |  |  | 2022-01-29
Aircraft-33 | ZL-221-02-1 | LAVATORY A - INSTALL | FEAC | GR2 | 4.5 |  |  | 144 M |  |  | 34893 | 20676 | 2010-01-29 |  |  |  | 2022-01-29
Aircraft-33 | ZL-223-01-1 | LAVATORY 'A' - REMOVE | ABAC | GR2 | 4 |  |  | 144 M |  |  | 34893 | 20676 | 2010-01-29 |  |  |  | 2022-01-29
Aircraft-33 | ZL-223-01-1 | GALLEYS G1 AND G2A - REMOVE | ABAC | GR2 | 9 |  |  | 144 M |  |  | 34893 | 20676 | 2010-01-29 |  |  |  | 2022-01-29
Aircraft-33 | ZL-223-01-1 | FWD CABIN OVERHEAD COMPARTMENT - GVI | INSP | GR2 | 3 |  |  | 144 M |  |  | 34893 | 20676 | 2010-01-29 |  |  |  | 2022-01-29
Aircraft-33 | ZL-223-01-1 | GALLEYS G1 AND G2A - INSTALL | FEAC | GR2 | 10.5 |  |  | 144 M |  |  | 34893 | 20676 | 2010-01-29 |  |  |  | 2022-01-29
Aircraft-33 | ZL-223-01-1 | LAVATORY 'A' - INSTALL | FEAC | GR2 | 5.5 |  |  | 144 M |  |  | 34893 | 20676 | 2010-01-29 |  |  |  | 2022-01-29
Aircraft-33 | ZL-231-01-3 | FORWARD PASSENGER COMPARTMENT - GVI | INSP | GR2 | 7.5 |  |  | 144 M |  |  | 34893 | 20676 | 2010-01-29 |  |  |  | 2022-01-29
Aircraft-33 | ZL-233-01-1 | OVERHEAD STOWAGE COMPARTMENTS - REMOVE | ABAC | GR2 | 6.5 |  |  | 144 M |  |  | 34893 | 20676 | 2010-01-29 |  |  |  | 2022-01-29
Aircraft-33 | ZL-233-01-1 | FWD PAX CABIN OVERHEAD COMPARTMENTS - GVI | INSP | GR2 | 7 |  |  | 144 M |  |  | 34893 | 20676 | 2010-01-29 |  |  |  | 2022-01-29
Aircraft-33 | ZL-233-01-1 | OVERHEAD STOWAGE COMPARTMENTS - INSTALL | FEAC | GR2 | 14 |  |  | 144 M |  |  | 34893 | 20676 | 2010-01-29 |  |  |  | 2022-01-29
Aircraft-33 | ZL-241-01-3 | CENTER PASSENGER COMPARTMENT - GVI | INSP | GR2 | 4 |  |  | 144 M |  |  | 34893 | 20676 | 2010-01-29 |  |  |  | 2022-01-29
Aircraft-33 | ZL-243-01-1 | CENTER OVERHEAD STOWAGE COMPART - REMOVE | ABAC | GR2 | 6.5 |  |  | 144 M |  |  | 34893 | 20676 | 2010-01-29 |  |  |  | 2022-01-29
Aircraft-33 | ZL-243-01-1 | CENTER PAX OVERHEAD COMPARTMENT - GVI | INSP | GR2 | 3.5 |  |  | 144 M |  |  | 34893 | 20676 | 2010-01-29 |  |  |  | 2022-01-29
Aircraft-33 | ZL-243-01-1 | CENTER OVERHEAD STOWAGE COMPART - INSTALL | FEAC | GR2 | 8 |  |  | 144 M |  |  | 34893 | 20676 | 2010-01-29 |  |  |  | 2022-01-29
Aircraft-33 | ZL-251-01-3 | MAIN STRUCT/AFT PASSENGER COMPARTMENT -GVI | INSP | GR2 | 3.5 |  |  | 144 M |  |  | 34893 | 20676 | 2010-01-29 |  |  |  | 2022-01-29
Aircraft-33 | ZL-253-01-1 | AFT CABIN OVERHEAD STOWAGE COMPT - REMOVE | ABAC | GR2 | 4.5 |  |  | 144 M |  |  | 34893 | 20676 | 2010-01-29 |  |  |  | 2022-01-29
Aircraft-33 | ZL-253-01-1 | AFT CAB OVHD STOW. COMPT WIRING - REMOVE | ABAC | GR4 | 0.1 |  |  | 144 M |  |  | 34893 | 20676 | 2010-01-29 |  |  |  | 2022-01-29
Aircraft-33 | ZL-253-01-1 | AFT CABIN OVERHEAD COMPT LH/RH - GVI | INSP | GR2 | 4.5 |  |  | 144 M |  |  | 34893 | 20676 | 2010-01-29 |  |  |  | 2022-01-29
Aircraft-33 | ZL-253-01-1 | AFT CAB OVHD STOW. COMPT WIRING - INSTALL | FEAC | GR4 | 0.1 |  |  | 144 M |  |  | 34893 | 20676 | 2010-01-29 |  |  |  | 2022-01-29
Aircraft-33 | ZL-253-01-1 | AFT CABIN OVERHEAD STOWAGE COMPT - INSTALL | FEAC | GR2 | 12.5 |  |  | 144 M |  |  | 34893 | 20676 | 2010-01-29 |  |  |  | 2022-01-29
Aircraft-33 | ZL-261-02-1 | AFT CURTAIN/EMERG EQUIPMENT STOWAGE - RMV | ABAC | GR2 | 3 |  |  | 144 M |  |  | 34893 | 20676 | 2010-01-29 |  |  |  | 2022-01-29
Aircraft-33 | ZL-261-02-1 | LAVATORIES D/E AND GALLEY G5 - REMOVE | ABAC | GR2 | 14 |  |  | 144 M |  |  | 34893 | 20676 | 2010-01-29 |  |  |  | 2022-01-29
Aircraft-33 | ZL-261-02-1 | LAVATORIES D/E/GALLEY G5 WIRING - REMOVE | ABAC | GR4 | 0.1 |  |  | 144 M |  |  | 34893 | 20676 | 2010-01-29 |  |  |  | 2022-01-29
Aircraft-33 | ZL-261-02-1 | AFT CABIN UTILITY AREA FLOOR PANELS - RMV | ABAC | GR2 | 6.5 |  |  | 144 M |  |  | 34893 | 20676 | 2010-01-29 |  |  |  | 2022-01-29
Aircraft-33 | ZL-261-02-1 | AFT CABIN UTILITY AREA - GVI | INSP | GR2 | 4.5 |  |  | 144 M |  |  | 34893 | 20676 | 2010-01-29 |  |  |  | 2022-01-29
Aircraft-33 | ZL-261-02-1 | AFT CABIN UTILITY AREA FLOOR PANELS - INST | FEAC | GR2 | 5 |  |  | 144 M |  |  | 34893 | 20676 | 2010-01-29 |  |  |  | 2022-01-29
Aircraft-33 | ZL-261-02-1 | LAVATORIES D/E/GALLEY G5 WIRING - INSTALL | FEAC | GR4 | 0.1 |  |  | 144 M |  |  | 34893 | 20676 | 2010-01-29 |  |  |  | 2022-01-29
Aircraft-33 | ZL-261-02-1 | LAVATORIES D/E AND GALLEY G5 - INSTALL | FEAC | GR2 | 10 |  |  | 144 M |  |  | 34893 | 20676 | 2010-01-29 |  |  |  | 2022-01-29
Aircraft-33 | ZL-261-02-1 | AFT CURTAIN/EMERGENCY EQUIPMENT - INSTALL | FEAC | GR2 | 2.5 |  |  | 144 M |  |  | 34893 | 20676 | 2010-01-29 |  |  |  | 2022-01-29
Aircraft-33 | ZL-263-01-1 | AFT GALLEY - REMOVE | ABAC | GR2 | 13 |  |  | 144 M |  |  | 34893 | 20676 | 2010-01-29 |  |  |  | 2022-01-29
Aircraft-33 | ZL-263-01-1 | LAVATORIES D AND E - REMOVE | ABAC | GR2 | 8 |  |  | 144 M |  |  | 34893 | 20676 | 2010-01-29 |  |  |  | 2022-01-29
Aircraft-33 | ZL-263-01-1 | AFT GALLEY WIRING - REMOVE | ABAC | GR4 | 0.1 |  |  | 144 M |  |  | 34893 | 20676 | 2010-01-29 |  |  |  | 2022-01-29
Aircraft-33 | ZL-263-01-1 | LAVATORIES D AND E WIRING - REMOVE | ABAC | GR4 | 0.1 |  |  | 144 M |  |  | 34893 | 20676 | 2010-01-29 |  |  |  | 2022-01-29
Aircraft-33 | ZL-263-01-1 | AFT CABIN OVERHEAD COMPARTMENT - GVI | INSP | GR2 | 4.5 |  |  | 144 M |  |  | 34893 | 20676 | 2010-01-29 |  |  |  | 2022-01-29
Aircraft-33 | ZL-263-01-1 | LAVATORIES D AND E - INSTALL | FEAC | GR2 | 8.5 |  |  | 144 M |  |  | 34893 | 20676 | 2010-01-29 |  |  |  | 2022-01-29
Aircraft-33 | ZL-263-01-1 | AFT GALLEY - INSTALL | FEAC | GR2 | 11.5 |  |  | 144 M |  |  | 34893 | 20676 | 2010-01-29 |  |  |  | 2022-01-29
Aircraft-33 | ZL-263-01-1 | LAVATORIES D AND E WIRING - INSTALL | FEAC | GR4 | 0.1 |  |  | 144 M |  |  | 34893 | 20676 | 2010-01-29 |  |  |  | 2022-01-29
Aircraft-33 | ZL-263-01-1 | AFT GALLEY WIRING - INSTALL | FEAC | GR4 | 0.1 |  |  | 144 M |  |  | 34893 | 20676 | 2010-01-29 |  |  |  | 2022-01-29
Aircraft-33 | ZL-300-02-1 | STABILIZERS AND CONE/REAR FUSELAGE - GVI | INSP | GR1 | 1.5 | 7500 |  | 24 M |  |  | 59740 | 33051 | 2017-03-30 |  | 67240 |  | 2019-03-30
Aircraft-33 | ZL-311-01-1 | AFT FUSELAGE TAIL,SECTION 311/312 - GVI | INSP | GR1 | 1.5 |  |  | 24 M |  |  | 59740 | 33051 | 2017-03-30 |  |  |  | 2019-03-30
Aircraft-33 | ZL-313-01-1 | APU AIR INTAKE AREA, ZONES 313/314 - GVI | INSP | GR1 | 1 |  |  | 24 M |  |  | 59740 | 33051 | 2017-03-30 |  |  |  | 2019-03-30
Aircraft-33 | ZL-315-01-2 | TAIL CONE / APU COMPARTMENT - GVI | INSP | GR1 | 0.5 |  |  | 24 M |  |  | 59740 | 33051 | 2017-03-30 |  |  |  | 2019-03-30
Aircraft-33 | ZL-317-01-1 | TAIL CONE/APU EXHAUST AREA - GVI | INSP | GR1 | 0.5 |  |  | 24 M |  |  | 59740 | 33051 | 2017-03-30 |  |  |  | 2019-03-30
Aircraft-33 | ZL-321-01-1 | DORSAL FIN - GVI | INSP | GR1 | 0.5 |  |  | 144 M |  |  | 34893 | 20676 | 2010-01-29 |  |  |  | 2022-01-29
Aircraft-33 | ZL-322-01-1 | VERTICAL STABILIZER LEADING EDGE - GVI | INSP | GR1 | 0.5 |  |  | 144 M |  |  | 34893 | 20676 | 2010-01-29 |  |  |  | 2022-01-29
Aircraft-33 | ZL-323-01-1 | VERTICAL STABILIZER SPAR BOX - GVI | INSP | GR1 | 1 |  |  | 144 M |  |  | 34893 | 20676 | 2010-01-29 |  |  |  | 2022-01-29
Aircraft-33 | ZL-324-01-1 | VERTICAL STABILIZER TIP - GVI | INSP | GR1 | 0.5 |  |  | 144 M |  |  | 34893 | 20676 | 2010-01-29 |  |  |  | 2022-01-29
Aircraft-33 | ZL-325-01-1 | VERTICAL STABILIZER TRAILING EDGE - GVI | INSP | GR1 | 1 |  |  | 24 M |  |  | 59740 | 33051 | 2017-03-30 |  |  |  | 2019-03-30
Aircraft-33 | ZL-325-02-1 | TRAILING EDGE/VERTICAL STABILIZER - GVI | INSP | GR1 | 1 |  |  | 72 M |  |  | 53181 | 29747 | 2015-04-30 |  |  |  | 2021-04-30
Aircraft-33 | ZL-326-01-1 | RUDDER - GENERAL VISUAL INSPECTION | INSP | GR1 | 1 |  |  | 72 M |  |  | 53181 | 29747 | 2015-04-30 |  |  |  | 2021-04-30
Aircraft-33 | ZL-326-02-1 | RUDDER - GENERAL VISUAL INSPECTION | INSP | GR1 | 1.5 |  |  | 144 M |  |  | 34893 | 20676 | 2010-01-29 |  |  |  | 2022-01-29
Aircraft-33 | ZL-331-01-1 | LEFT THS LEADING EDGE - GVI | INSP | GR1 | 1 |  |  | 72 M |  |  | 53181 | 29747 | 2015-04-30 |  |  |  | 2021-04-30
Aircraft-33 | ZL-331-01-1 | RIGHT THS LEADING EDGE - GVI | INSP | GR1 | 1 |  |  | 72 M |  |  | 53181 | 29747 | 2015-04-30 |  |  |  | 2021-04-30
Aircraft-33 | ZL-332-01-1 | LEFT HORIZONTAL STABILIZER TIP - GVI | INSP | GR1 | 1 |  |  | 144 M |  |  | 53181 | 29747 | 2015-04-30 |  |  |  | 2027-04-30
Aircraft-33 | ZL-332-01-1 | RIGHT HORIZONTAL STABILIZER TIP - GVI | INSP | GR1 | 1 |  |  | 144 M |  |  | 53181 | 29747 | 2015-04-30 |  |  |  | 2027-04-30
Aircraft-33 | ZL-333-01-1 | LEFT THS SPAR BOX SYSTEM - GVI | INSP | GR1 | 1.5 |  |  | 144 M |  |  | 53181 | 29747 | 2015-04-30 |  |  |  | 2027-04-30
Aircraft-33 | ZL-333-01-1 | RIGHT THS SPAR BOX SYSTEM - GVI | INSP | GR1 | 1.5 |  |  | 144 M |  |  | 53181 | 29747 | 2015-04-30 |  |  |  | 2027-04-30
Aircraft-33 | ZL-334-01-1 | LEFT THS TRAILING EDGE - GVI | INSP | GR1 | 1 |  |  | 24 M |  |  | 59740 | 33051 | 2017-03-30 |  |  |  | 2019-03-30
Aircraft-33 | ZL-334-01-1 | RIGHT THS TRAILING EDGE - GVI | INSP | GR1 | 1 |  |  | 24 M |  |  | 59740 | 33051 | 2017-03-30 |  |  |  | 2019-03-30
Aircraft-33 | ZL-334-02-1 | LEFT THS TRAILING EDGE - GVI | INSP | GR1 | 0.5 |  |  | 72 M |  |  | 53181 | 29747 | 2015-04-30 |  |  |  | 2021-04-30
Aircraft-33 | ZL-334-02-1 | RIGHT THS TRAILING EDGE - GVI | INSP | GR1 | 0.5 |  |  | 72 M |  |  | 53181 | 29747 | 2015-04-30 |  |  |  | 2021-04-30
Aircraft-33 | ZL-335-01-1 | LEFT ELEVATOR - GENERAL VISUAL INSPECTION | INSP | GR1 | 1 |  |  | 72 M |  |  | 53181 | 29747 | 2015-04-30 |  |  |  | 2021-04-30
Aircraft-33 | ZL-335-01-1 | RIGHT ELEVATOR - GENERAL VISUAL INSPECTION | INSP | GR1 | 1 |  |  | 72 M |  |  | 53181 | 29747 | 2015-04-30 |  |  |  | 2021-04-30
Aircraft-33 | ZL-411-01-1 | UPPER FORWARD PYLON # 1 - GVI | INSP | GR1 | 0.5 |  |  | 20 M | A-CHECK |  | 63949 | 35100 | 2018-05-29 |  |  |  | 2020-01-29
Aircraft-33 | ZL-411-01-1 | UPPER FORWARD PYLON # 2 - GVI | INSP | GR1 | 0.5 |  |  | 20 M | A-CHECK |  | 63949 | 35100 | 2018-05-29 |  |  |  | 2020-01-29
Aircraft-33 | ZL-415-01-1 | LOWER FORWARD PYLON # 1 - GVI | INSP | GR1 | 0.5 |  |  | 20 M | A-CHECK |  | 63949 | 35100 | 2018-05-29 |  |  |  | 2020-01-29
Aircraft-33 | ZL-415-01-1 | LOWER FORWARD PYLON # 2 - GVI | INSP | GR1 | 0.5 |  |  | 20 M | A-CHECK |  | 63949 | 35100 | 2018-05-29 |  |  |  | 2020-01-29
Aircraft-33 | ZL-433-01-1 | ENGINE 1/ AIR INTAKE COWL SYSTEM - GVI | INSP | GR1 | 0.5 | 24000 |  | 72 M |  |  | 53181 | 29747 | 2015-04-30 |  | 77181 |  | 2021-04-30
Aircraft-33 | ZL-433-01-1 | ENGINE 2/ AIR INTAKE COWL SYSTEM - GVI | INSP | GR1 | 0.5 | 24000 |  | 72 M |  |  | 53181 | 29747 | 2015-04-30 |  | 77181 |  | 2021-04-30
Aircraft-33 | ZL-435-01-1 | ENG 1/FAN AND ACCESSORY GEARBOX - GVI | INSP | GR1 | 0.2 |  |  | 400 D | A-CHECK |  | 63860 | 35061 | 2018-05-16 |  |  |  | 2019-06-20
Aircraft-33 | ZL-435-01-1 | ENG 2/FAN AND ACCESSORY GEARBOX - GVI | INSP | GR1 | 0.2 |  |  | 400 D | A-CHECK |  | 63188 | 34720 | 2018-03-07 |  |  |  | 2019-04-11
Aircraft-33 | ZL-437-01-1 | ENGINE 1/FAN COWL, ZONES 437/438 - GVI | INSP | GR1 | 0.2 |  |  | 16 M | A-CHECK |  | 63188 | 34720 | 2018-03-07 |  |  |  | 2019-07-07
Aircraft-33 | ZL-437-01-1 | ENGINE 2/FAN COWL, ZONES 447/448 - GVI | INSP | GR1 | 0.2 |  |  | 16 M | A-CHECK |  | 63188 | 34720 | 2018-03-07 |  |  |  | 2019-07-07
Aircraft-33 | ZL-451-01-1 | ENG1/LEFT THRUST REVERSER COWL - GVI | INSP | GR1 | 0.5 |  |  | 16 M | A-CHECK |  | 63188 | 34720 | 2018-03-07 |  |  |  | 2019-07-07
Aircraft-33 | ZL-451-01-1 | ENG1/RIGHT THRUST REVERSER COWL - GVI | INSP | GR1 | 0.5 |  |  | 16 M | A-CHECK |  | 63860 | 35061 | 2018-05-16 |  |  |  | 2019-09-16
Aircraft-33 | ZL-451-01-1 | ENG2/LEFT THRUST REVERSER COWL - GVI | INSP | GR1 | 0.5 |  |  | 16 M | A-CHECK |  | 63860 | 35061 | 2018-05-16 |  |  |  | 2019-09-16
Aircraft-33 | ZL-451-01-1 | ENG2/RIGHT THRUST REVERSER COWL - GVI | INSP | GR1 | 0.5 |  |  | 16 M | A-CHECK |  | 63860 | 35061 | 2018-05-16 |  |  |  | 2019-09-16
Aircraft-33 | ZL-453-01-1 | ENG 1/ HOT SECTION/ ZONES 453-454 - GVI | INSP | GR1 | 0.2 |  |  | 16 M | A-CHECK |  | 64532 | 35377 | 2018-07-24 |  |  |  | 2019-11-24
Aircraft-33 | ZL-453-01-1 | ENG 2/ HOT SECTION/ ZONES 463-464 - GVI | INSP | GR1 | 0.2 |  |  | 16 M | A-CHECK | A3.28 | 63188 | 34720 | 2018-03-07 |  |  |  | 2019-07-07
Aircraft-33 | ZL-471-01-1 | PYLON 1 LEADING EDGE/LOWER FAIRING - GVI | INSP | GR1 | 1.5 |  |  | 24 M |  |  | 59740 | 33051 | 2017-03-30 |  |  |  | 2019-03-30
Aircraft-33 | ZL-471-01-1 | PYLON 2 LEADING EDGE/LOWER FAIRING - GVI | INSP | GR1 | 1.5 |  |  | 24 M |  |  | 59740 | 33051 | 2017-03-30 |  |  |  | 2019-03-30
Aircraft-33 | ZL-500-02-1 | LEFT WING LOWER SURFACE - GVI | INSP | GR1 | 2.5 | 7500 |  | 24 M |  |  | 59740 | 33051 | 2017-03-30 |  | 67240 |  | 2019-03-30
Aircraft-33 | ZL-500-02-1 | RIGHT WING LOWER SURFACE - GVI | INSP | GR1 | 2.5 | 7500 |  | 24 M |  |  | 59740 | 33051 | 2017-03-30 |  | 67240 |  | 2019-03-30
Aircraft-33 | ZL-500-03-1 | LEFT WING UPPER SURFACE - GVI | INSP | GR1 | 1.5 |  |  | 48 M |  |  | 53181 | 29747 | 2015-04-30 |  |  |  | 2019-04-30
Aircraft-33 | ZL-500-03-1 | RIGHT WING UPPER SURFACE - GVI | INSP | GR1 | 1.5 |  |  | 48 M |  |  | 53181 | 29747 | 2015-04-30 |  |  |  | 2019-04-30
Aircraft-33 | ZL-521-01-1 | LEFT WING, INB FIXED LEADING EDGE - GVI | INSP | GR1 | 1 |  |  | 24 M |  |  | 59740 | 33051 | 2017-03-30 |  |  |  | 2019-03-30
Aircraft-33 | ZL-521-01-1 | RIGHT WING, INB FIXED LEADING EDGE - GVI | INSP | GR1 | 1 |  |  | 24 M |  |  | 59740 | 33051 | 2017-03-30 |  |  |  | 2019-03-30
Aircraft-33 | ZL-522-01-1 | LEFT WING OUT FIXED LEADING EDGE - GVI | INSP | GR1 | 1.5 |  |  | 24 M |  |  | 59740 | 33051 | 2017-03-30 |  |  |  | 2019-03-30
Aircraft-33 | ZL-522-01-1 | RIGHT WING OUT FIXED LEADING EDGE - GVI | INSP | GR1 | 1.5 |  |  | 24 M |  |  | 59740 | 33051 | 2017-03-30 |  |  |  | 2019-03-30
Aircraft-33 | ZL-531-01-1 | LEFT FLAP TRACK 2 AND FAIRING - GVI | INSP | GR1 | 0.5 |  |  | 24 M |  |  | 59740 | 33051 | 2017-03-30 |  |  |  | 2019-03-30
Aircraft-33 | ZL-531-01-1 | RIGHT FLAP TRACK 2 AND FAIRING - GVI | INSP | GR1 | 0.5 |  |  | 24 M |  |  | 59740 | 33051 | 2017-03-30 |  |  |  | 2019-03-30
Aircraft-33 | ZL-531-02-1 | LEFT FLAP TRACK 2 AND FAIRING - GVI | INSP | GR1 | 0.5 |  |  | 72 M |  |  | 53181 | 29747 | 2015-04-30 |  |  |  | 2021-04-30
Aircraft-33 | ZL-531-02-1 | RIGHT FLAP TRACK 2 AND FAIRING - GVI | INSP | GR1 | 0.5 |  |  | 72 M |  |  | 53181 | 29747 | 2015-04-30 |  |  |  | 2021-04-30
Aircraft-33 | ZL-532-01-1 | LEFT FLAP TRACK 3 AND FAIRING - GVI | INSP | GR1 | 0.5 |  |  | 24 M |  |  | 59740 | 33051 | 2017-03-30 |  |  |  | 2019-03-30
Aircraft-33 | ZL-532-01-1 | RIGHT FLAP TRACK 3 AND FAIRING - GVI | INSP | GR1 | 0.5 |  |  | 24 M |  |  | 59740 | 33051 | 2017-03-30 |  |  |  | 2019-03-30
Aircraft-33 | ZL-532-02-1 | LEFT FLAP TRACK 3 AND FAIRING - GVI | INSP | GR1 | 0.5 |  |  | 72 M |  |  | 53181 | 29747 | 2015-04-30 |  |  |  | 2021-04-30
Aircraft-33 | ZL-532-02-1 | RIGHT FLAP TRACK 3 AND FAIRING - GVI | INSP | GR1 | 0.5 |  |  | 72 M |  |  | 53181 | 29747 | 2015-04-30 |  |  |  | 2021-04-30
Aircraft-33 | ZL-533-01-1 | LEFT FLAP TRACK 4 AND FAIRING - GVI | INSP | GR1 | 0.5 |  |  | 24 M |  |  | 59740 | 33051 | 2017-03-30 |  |  |  | 2019-03-30
Aircraft-33 | ZL-533-01-1 | RIGHT FLAP TRACK 4 AND FAIRING - GVI | INSP | GR1 | 0.5 |  |  | 24 M |  |  | 59740 | 33051 | 2017-03-30 |  |  |  | 2019-03-30
Aircraft-33 | ZL-533-02-1 | LEFT FLAP TRACK 4 AND FAIRING - GVI | INSP | GR1 | 0.5 |  |  | 72 M |  |  | 53181 | 29747 | 2015-04-30 |  |  |  | 2021-04-30
Aircraft-33 | ZL-533-02-1 | RIGHT FLAP TRACK 4 AND FAIRING - GVI | INSP | GR1 | 0.5 |  |  | 72 M |  |  | 53181 | 29747 | 2015-04-30 |  |  |  | 2021-04-30
Aircraft-33 | ZL-534-01-2 | LEFT WING TIP - GENERAL VISUAL INSPECTION | INSP | GR1 | 0.5 |  |  | 72 M |  |  | 53181 | 29747 | 2015-04-30 |  |  |  | 2021-04-30
Aircraft-33 | ZL-534-01-2 | RIGHT WING TIP - GENERAL VISUAL INSPECTION | INSP | GR1 | 0.5 |  |  | 72 M |  |  | 53181 | 29747 | 2015-04-30 |  |  |  | 2021-04-30
Aircraft-33 | ZL-540-01-1 | LEFT WING FUEL TANK - GVI | INSP | GR1 | 1.5 |  |  | 72 M |  |  | 53181 | 29747 | 2015-04-30 |  |  |  | 2021-04-30
Aircraft-33 | ZL-540-01-1 | RIGHT WING FUEL TANK - GVI | INSP | GR1 | 1.5 |  |  | 72 M |  |  | 53181 | 29747 | 2015-04-30 |  |  |  | 2021-04-30
Aircraft-33 | ZL-540-02-2 | LEFT WING FUEL TANK - GVI | INSP | GR1 | 2.5 |  |  | 144 M |  |  | 34893 | 20676 | 2010-01-29 |  |  |  | 2022-01-29
Aircraft-33 | ZL-540-02-2 | RIGHT WING FUEL TANK - GVI | INSP | GR1 | 2.5 |  |  | 144 M |  |  | 34893 | 20676 | 2010-01-29 |  |  |  | 2022-01-29
Aircraft-33 | ZL-550-01-1 | LEFT WING VENT SURGE TANK - GVI | INSP | GR1 | 0.5 |  |  | 144 M |  |  | 34893 | 20676 | 2010-01-29 |  |  |  | 2022-01-29
Aircraft-33 | ZL-550-01-1 | RIGHT WING VENT SURGE TANK - GVI | INSP | GR1 | 0.5 |  |  | 144 M |  |  | 34893 | 20676 | 2010-01-29 |  |  |  | 2022-01-29
Aircraft-33 | ZL-560-01-1 | LEFT WING OUTBOARD DRY BAY - GVI | INSP | GR1 | 0.5 |  |  | 144 M |  |  | 34893 | 20676 | 2010-01-29 |  |  |  | 2022-01-29
Aircraft-33 | ZL-560-01-1 | RIGHT WING OUTBOARD DRY BAY - GVI | INSP | GR1 | 0.5 |  |  | 144 M |  |  | 34893 | 20676 | 2010-01-29 |  |  |  | 2022-01-29
Aircraft-33 | ZL-571-02-1 | LEFT MAIN LANDING GEAR BAY - GVI | INSP | GR1 | 0.5 |  |  | 48 M |  |  | 53181 | 29747 | 2015-04-30 |  |  |  | 2019-04-30
Aircraft-33 | ZL-571-02-1 | RIGHT MAIN LANDING GEAR BAY - GVI | INSP | GR1 | 0.5 |  |  | 48 M |  |  | 53181 | 29747 | 2015-04-30 |  |  |  | 2019-04-30
Aircraft-33 | ZL-572-01-2 | LEFT OUTER WING SHROUD BOX - GVI | INSP | GR1 | 0.5 |  |  | 48 M |  |  | 53181 | 29747 | 2015-04-30 |  |  |  | 2019-04-30
Aircraft-33 | ZL-572-01-2 | RIGHT OUTER WING SHROUD BOX - GVI | INSP | GR1 | 0.5 |  |  | 48 M |  |  | 53181 | 29747 | 2015-04-30 |  |  |  | 2019-04-30
Aircraft-33 | ZL-573-01-1 | LEFT WING, INB FIXED TRAILING EDGE - GVI | INSP | GR1 | 0.5 |  |  | 24 M |  |  | 59740 | 33051 | 2017-03-30 |  |  |  | 2019-03-30
Aircraft-33 | ZL-573-01-1 | RIGHT WING, INB FIXED TRAILING EDGE - GVI | INSP | GR1 | 0.5 |  |  | 24 M |  |  | 59740 | 33051 | 2017-03-30 |  |  |  | 2019-03-30
Aircraft-33 | ZL-574-01-1 | LEFT OUTER WING FALSE SPAR BOX - GVI | INSP | GR1 | 0.5 |  |  | 24 M |  |  | 59740 | 33051 | 2017-03-30 |  |  |  | 2019-03-30
Aircraft-33 | ZL-574-01-1 | RIGHT OUTER WING FALSE SPARBOX - GVI | INSP | GR1 | 0.5 |  |  | 24 M |  |  | 59740 | 33051 | 2017-03-30 |  |  |  | 2019-03-30
Aircraft-33 | ZL-575-01-1 | LEFT WING OUT FIXED TRAILING EDGE - GVI | INSP | GR1 | 1.5 |  |  | 24 M |  |  | 59740 | 33051 | 2017-03-30 |  |  |  | 2019-03-30
Aircraft-33 | ZL-575-01-1 | RIGHT WING OUT FIXED TRAILING EDGE - GVI | INSP | GR1 | 1.5 |  |  | 24 M |  |  | 59740 | 33051 | 2017-03-30 |  |  |  | 2019-03-30
Aircraft-33 | ZL-590-01-1 | LEFT WING/AILERONS SYSTEM - GVI | INSP | GR1 | 0.5 |  |  | 48 M |  |  | 53181 | 29747 | 2015-04-30 |  |  |  | 2019-04-30
Aircraft-33 | ZL-590-01-1 | RIGHT WING/AILERONS SYSTEM - GVI | INSP | GR1 | 0.5 |  |  | 48 M |  |  | 53181 | 29747 | 2015-04-30 |  |  |  | 2019-04-30
Aircraft-33 | ZL-811-01-1 | FWD AVIONICS COMPARTMENT DOOR - GVI | INSP | GR2 | 0.5 |  |  | 24 M |  |  | 59740 | 33051 | 2017-03-30 |  |  |  | 2019-03-30
Aircraft-33 | ZL-811-02-1 | FWD AVIONICS COMPARTMENT DOOR - GVI | INSP | GR2 | 0.5 |  |  | 144 M |  |  | 34893 | 20676 | 2010-01-29 |  |  |  | 2022-01-29
Aircraft-33 | ZL-812-01-1 | LATERAL AVIONICS COMPARTMENT DOOR - GVI | INSP | GR2 | 0.5 |  |  | 24 M |  |  | 59740 | 33051 | 2017-03-30 |  |  |  | 2019-03-30
Aircraft-33 | ZL-812-01-1 | LATERAL AVIONICS COMPARTMENT DOOR - GVI | INSP | GR2 | 0.5 |  |  | 24 M |  |  | 59740 | 33051 | 2017-03-30 |  |  |  | 2019-03-30
Aircraft-33 | ZL-812-02-1 | LATERAL AVIONICS COMPARTMENT DOOR - GVI | INSP | GR2 | 0.5 |  |  | 144 M |  |  | 34893 | 20676 | 2010-01-29 |  |  |  | 2022-01-29
Aircraft-33 | ZL-812-02-1 | LATERAL AVIONICS COMPARTMENT DOOR - GVI | INSP | GR2 | 0.5 |  |  | 144 M |  |  | 34893 | 20676 | 2010-01-29 |  |  |  | 2022-01-29
Aircraft-33 | ZL-824-01-1 | REAR AVIONICS COMPARTMENT DOOR - GVI | INSP | GR2 | 0.5 |  |  | 24 M |  |  | 59740 | 33051 | 2017-03-30 |  |  |  | 2019-03-30
Aircraft-33 | ZL-824-02-1 | REAR AVIONICS COMPARTMENT DOOR - GVI | INSP | GR2 | 0.5 |  |  | 144 M |  |  | 34893 | 20676 | 2010-01-29 |  |  |  | 2022-01-29
Aircraft-33 | ZL-825-02-1 | FWD CARGO COMPARTMENT DOOR - GVI | INSP | GR2 | 1 |  |  | 144 M |  |  | 34893 | 20676 | 2010-01-29 |  |  |  | 2022-01-29
Aircraft-33 | ZL-826-02-2 | AFT CARGO COMPARTMENT DOOR - GVI | INSP | GR2 | 1 |  |  | 144 M |  |  | 34893 | 20676 | 2010-01-29 |  |  |  | 2022-01-29
Aircraft-33 | ZL-831-02-1 | LEFT FWD PASSENGER/CREW DOOR - GVI | INSP | GR2 | 0.5 |  |  | 144 M |  |  | 34893 | 20676 | 2010-01-29 |  |  |  | 2022-01-29
Aircraft-33 | ZL-831-02-1 | LEFT AFT PASSENGER/CREW DOOR - GVI | INSP | GR2 | 0.5 |  |  | 144 M |  |  | 34893 | 20676 | 2010-01-29 |  |  |  | 2022-01-29
Aircraft-33 | ZL-831-02-1 | RIGHT FWD PASSENGER/CREW DOOR - GVI | INSP | GR2 | 0.5 |  |  | 144 M |  |  | 34893 | 20676 | 2010-01-29 |  |  |  | 2022-01-29
Aircraft-33 | ZL-831-02-1 | RIGHT AFT PASSENGER/CREW DOOR - GVI | INSP | GR2 | 0.5 |  |  | 144 M |  |  | 34893 | 20676 | 2010-01-29 |  |  |  | 2022-01-29
Aircraft-33 | ZL-834-05-1 | LEFT PAX COMPARTMENT EMERGENCY EXIT - GVI | INSP | GR2 | 0.5 |  |  | 48 M |  |  | 53181 | 29747 | 2015-04-30 |  |  |  | 2019-04-30
Aircraft-33 | ZL-834-05-1 | RIGHT PAX COMPARTMENT EMERGENCY EXIT - GVI | INSP | GR2 | 0.5 |  |  | 48 M |  |  | 53181 | 29747 | 2015-04-30 |  |  |  | 2019-04-30
Aircraft-33 | ZL-834-06-1 | LEFT PAX COMPARTMENT EMERGENCY EXIT - GVI | INSP | GR2 | 0.5 |  |  | 72 M |  |  | 53181 | 29747 | 2015-04-30 |  |  |  | 2021-04-30
Aircraft-33 | ZL-834-06-1 | RIGHT PAX COMPARTMENT EMERGENCY EXIT - GVI | INSP | GR2 | 0.5 |  |  | 72 M |  |  | 53181 | 29747 | 2015-04-30 |  |  |  | 2021-04-30
Aircraft-33 | 202800-TP-1 | ELECTRICAL ROUTING SYST/BONDING LEADS - DI | INSP | GR1 | 2.5 |  |  | 24 M |  |  | 59740 | 33051 | 2017-03-30 |  |  |  | 2019-03-30
Aircraft-33 | 202800-TP-1 | ELECTRICAL ROUTING SYST/BONDING LEADS - DI | INSP | GR1 | 2.5 |  |  | 24 M |  |  | 59740 | 33051 | 2017-03-30 |  |  |  | 2019-03-30
Aircraft-33 | 202800-TP-1 | ELECTRICAL ROUTING SYST/BONDING LEADS - DI | INSP | GR1 | 2.5 |  |  | 24 M |  |  | 59740 | 33051 | 2017-03-30 |  |  |  | 2019-03-30
Aircraft-33 | 202800-TP-1 | ELECTRICAL ROUTING SYST/BONDING LEADS - DI | INSP | GR1 | 2.5 |  |  | 24 M |  |  | 59740 | 33051 | 2017-03-30 |  |  |  | 2019-03-30
Aircraft-33 | 202800-TP-1 | ELECTRICAL ROUTING SYST/BONDING LEADS - DI | INSP | GR2 | 2.5 |  |  | 24 M |  |  | 59740 | 33051 | 2017-03-30 |  |  |  | 2019-03-30
Aircraft-33 | 212600-TP-1 | AVIONICS EQUIPMENT VENTILATION DUCTS - DI | INSP | GR2 | 0.5 | 24000 |  |  |  |  | 53181 | 29747 | 2015-04-30 |  | 77181
Aircraft-33 | 215242-TP-1 | INJECTOR - WATER - GVI | INSP | GR2 | 1 | 24000 |  |  |  |  | 46202 | 26350 | 2013-06-03 |  | 70202
Aircraft-33 | 215242-TP-1 | INJECTOR - WATER - GVI | INSP | GR2 | 1 | 24000 |  |  |  |  | 46202 | 26350 | 2013-06-03 |  | 70202
Aircraft-33 | 216000-TP-2 | TRIM AIR PR REGULATING VALVE FILTER - R/I | LUB | GR2 | 3 | 12000 |  |  |  |  | 64532 | 35377 | 2018-07-24 |  | 76532
Aircraft-33 | 216000-TP-2 | TRIM AIR PR REGULATING VALVE FILTER - L/CK | TEST | GR2 | 0.2 | 12000 |  |  |  |  | 64532 | 35377 | 2018-07-24 |  | 76532
Aircraft-33 | 216000-TP-2 | COCKPIT / CABIN TEMPERATURE CONTROL - F/C | TEST | GR2 | 1 | 12000 |  |  |  |  | 64532 | 35377 | 2018-07-24 |  | 76532
Aircraft-33 | 237100-TP-1 | COCKPIT/VOICE RECORDER SYST/BULK ERASE-F/C | TEST | GR4 | 0.2 | 1500 |  |  | A-CHECK |  | 64532 | 35377 | 2018-07-24 |  | 66032
Aircraft-33 | 240004-TP-1 | LH WING ELECTRICAL ROUTING SYST TPS - LUB | LUB | GR4 | 1.5 |  |  | 36 M |  |  | 59740 | 33051 | 2017-03-30 |  |  |  | 2020-03-30
Aircraft-33 | 240004-TP-1 | RH WING ELECTRICAL ROUTING SYST TPS - LUB | LUB | GR4 | 1.5 |  |  | 36 M |  |  | 59740 | 33051 | 2017-03-30 |  |  |  | 2020-03-30
Aircraft-33 | 240005-TP-1 | LH WING ELECTRICAL ROUTING SYST TPS - LUB | LUB | GR4 | 1.5 |  |  | 36 M |  |  | 59740 | 33051 | 2017-03-30 |  |  |  | 2020-03-30
Aircraft-33 | 240005-TP-1 | RH WING ELECTRICAL ROUTING SYST TPS - LUB | LUB | GR4 | 1.5 |  |  | 36 M |  |  | 59740 | 33051 | 2017-03-30 |  |  |  | 2020-03-30
Aircraft-33 | 240006-TP-1 | LH MLG BAY ELECT. ROUTING SYST TPS - LUB | LUB | GR4 | 1.5 |  |  | 36 M |  |  | 59740 | 33051 | 2017-03-30 |  |  |  | 2020-03-30
Aircraft-33 | 240006-TP-1 | RH MLG BAY ELECT. ROUTING SYST TPS - LUB | LUB | GR4 | 1.5 |  |  | 36 M |  |  | 59740 | 33051 | 2017-03-30 |  |  |  | 2020-03-30
Aircraft-33 | 240007-TP-1 | LH WING ELECTRICAL ROUTING SYST TPS - LUB | LUB | GR4 | 1 |  |  | 36 M |  |  | 59740 | 33051 | 2017-03-30 |  |  |  | 2020-03-30
Aircraft-33 | 240007-TP-1 | RH WING ELECTRICAL ROUTING SYST TPS - LUB | LUB | GR4 | 1 |  |  | 36 M |  |  | 59740 | 33051 | 2017-03-30 |  |  |  | 2020-03-30
Aircraft-33 | 240008-TP-1 | LH WING ELECT. ROUTING SYSTEM TPS - LUB | LUB | GR4 | 1 |  |  | 36 M |  |  | 59740 | 33051 | 2017-03-30 |  |  |  | 2020-03-30
Aircraft-33 | 240008-TP-1 | RH WING ELECT. ROUTING SYSTEM TPS - LUB | LUB | GR4 | 1 |  |  | 36 M |  |  | 59740 | 33051 | 2017-03-30 |  |  |  | 2020-03-30
Aircraft-33 | 240009-TP-1 | LEFT WING ELECTRICAL ROUTING - SVC | LUB | GR4 | 1.5 |  |  | 72 M |  |  | 53181 | 29747 | 2015-04-30 |  |  |  | 2021-04-30
Aircraft-33 | 240009-TP-1 | RIGHT WING ELECTRICAL ROUTING - SVC | LUB | GR4 | 1.5 |  |  | 72 M |  |  | 53181 | 29747 | 2015-04-30 |  |  |  | 2021-04-30
Aircraft-33 | 240010-TP-1 | ELECTRICAL CONDUITS END FITTINGS - SVC | LUB | GR4 | 1 |  |  | 144 M |  |  | 34893 | 20676 | 2010-01-29 |  |  |  | 2022-01-29
Aircraft-33 | 240010-TP-1 | ELECTRICAL CONDUITS END FITTINGS - SVC | LUB | GR4 | 1 |  |  | 144 M |  |  | 34893 | 20676 | 2010-01-29 |  |  |  | 2022-01-29
Aircraft-33 | 240011-TP-1 | A/C ELECT. ROUTING SYSTEM TPS - LUB | LUB | GR4 | 1.5 |  |  | 72 M |  |  | 53181 | 29747 | 2015-04-30 |  |  |  | 2021-04-30
Aircraft-33 | 240012-TP-1 | AFT FUS ELECT. ROUTING SYSTEM TPS - LUB | LUB | GR4 | 1 |  |  | 36 M |  |  | 59740 | 33051 | 2017-03-30 |  |  |  | 2020-03-30
Aircraft-33 | 240013-TP-1 | VERTICAL STAB ELECT. ROUTING SYST TPS -LUB | LUB | GR4 | 2 |  |  | 36 M |  |  | 59740 | 33051 | 2017-03-30 |  |  |  | 2020-03-30
Aircraft-33 | 240015-TP-1 | ELECTRICAL CONDUITS END FITTINGS - SVC | LUB | GR4 | 1.5 |  |  | 144 M |  |  | 34893 | 20676 | 2010-01-29 |  |  |  | 2022-01-29
Aircraft-33 | 240016-TP-1 | LH HORIZ STAB ELECT. ROUTING SYST TPS-LUB | LUB | GR4 | 1 |  |  | 36 M |  |  | 59740 | 33051 | 2017-03-30 |  |  |  | 2020-03-30
Aircraft-33 | 240016-TP-1 | RH HORIZ STAB ELECT. ROUTING SYST TPS-LUB | LUB | GR4 | 1 |  |  | 36 M |  |  | 59740 | 33051 | 2017-03-30 |  |  |  | 2020-03-30
Aircraft-33 | 240017-TP-1 | CIRCUIT BREAKERS - OPERATIONAL CHECK | INSP | GR4 | 1 |  |  | 36 M |  |  | 59740 | 33051 | 2017-03-30 |  |  |  | 2020-03-30
Aircraft-33 | 252331-TP-1 | NECESSARY PROCEDURES TO INSP. - REMOVE | ABAC | ICH | 3 |  |  | 36 M |  |  | 59740 | 33051 | 2017-03-30 |  |  |  | 2020-03-30
Aircraft-33 | 252331-TP-1 | FWD 'PAX' CABIN LOWER SIDEWALL PANELS - DI | INSP | GR2 | 1.5 |  |  | 36 M |  |  | 59740 | 33051 | 2017-03-30 |  |  |  | 2020-03-30
Aircraft-33 | 252331-TP-1 | FWD 'PAX' CABIN LOWER SIDEWALL PANELS - DI | INSP | ICH | 0.5 |  |  | 36 M |  |  | 59740 | 33051 | 2017-03-30 |  |  |  | 2020-03-30
Aircraft-33 | 252331-TP-1 | FINAL CONFIGURATION AFTER INSP. - INSTALL | FEAC | GR2 | 0.5 |  |  | 36 M |  |  | 59740 | 33051 | 2017-03-30 |  |  |  | 2020-03-30
Aircraft-33 | 252331-TP-1 | FINAL CONFIGURATION AFTER INSP. - INSTALL | FEAC | ICH | 1.5 |  |  | 36 M |  |  | 59740 | 33051 | 2017-03-30 |  |  |  | 2020-03-30
Aircraft-33 | 252331-TP-1 | NECESSARY PROCEDURES TO INSP. - REMOVE | ABAC | ICH | 3 |  |  | 36 M |  |  | 59740 | 33051 | 2017-03-30 |  |  |  | 2020-03-30
Aircraft-33 | 252331-TP-1 | MID 'PAX' CABIN LOWER SIDEWALL PANELS - DI | INSP | GR2 | 1.5 |  |  | 36 M |  |  | 59740 | 33051 | 2017-03-30 |  |  |  | 2020-03-30
Aircraft-33 | 252331-TP-1 | MID 'PAX' CABIN LOWER SIDEWALL PANELS - DI | INSP | ICH | 0.5 |  |  | 36 M |  |  | 59740 | 33051 | 2017-03-30 |  |  |  | 2020-03-30
Aircraft-33 | 252331-TP-1 | FINAL CONFIGURATION AFTER INSP. - INSTALL | FEAC | GR2 | 0.5 |  |  | 36 M |  |  | 59740 | 33051 | 2017-03-30 |  |  |  | 2020-03-30
Aircraft-33 | 252331-TP-1 | FINAL CONFIGURATION AFTER INSP. - INSTALL | FEAC | ICH | 1.5 |  |  | 36 M |  |  | 59740 | 33051 | 2017-03-30 |  |  |  | 2020-03-30
Aircraft-33 | 252331-TP-1 | NECESSARY PROCEDURES TO INSP. - REMOVE | ABAC | ICH | 3 |  |  | 36 M |  |  | 59740 | 33051 | 2017-03-30 |  |  |  | 2020-03-30
Aircraft-33 | 252331-TP-1 | AFT 'PAX' CABIN LOWER SIDEWALL PANELS - DI | INSP | GR2 | 1.5 |  |  | 36 M |  |  | 59740 | 33051 | 2017-03-30 |  |  |  | 2020-03-30
Aircraft-33 | 252331-TP-1 | AFT 'PAX' CABIN LOWER SIDEWALL PANELS - DI | INSP | ICH | 0.5 |  |  | 36 M |  |  | 59740 | 33051 | 2017-03-30 |  |  |  | 2020-03-30
Aircraft-33 | 252331-TP-1 | FINAL CONFIGURATION AFTER INSP. - INSTALL | FEAC | GR2 | 0.5 |  |  | 36 M |  |  | 59740 | 33051 | 2017-03-30 |  |  |  | 2020-03-30
Aircraft-33 | 252331-TP-1 | FINAL CONFIGURATION AFTER INSP. - INSTALL | FEAC | ICH | 1.5 |  |  | 36 M |  |  | 59740 | 33051 | 2017-03-30 |  |  |  | 2020-03-30
Aircraft-33 | 255000-TP-1 | FWD CARGO COMPARTMENT - DI/LUB | INSP | GR2 | 0.2 | 1500 | 1500 | 8 M | A-CHECK |  | 64532 | 35377 | 2018-07-24 |  | 66032 | 36877 | 2019-03-24
Aircraft-33 | 255000-TP-1 | AFT CARGO COMPARTMENT - DI/LUB | INSP | GR2 | 0.2 | 1500 | 1500 | 8 M | A-CHECK |  | 64532 | 35377 | 2018-07-24 |  | 66032 | 36877 | 2019-03-24
Aircraft-33 | 255000-TP-2 | FWD CARGO COMPARTMENT SYST/PDU ROLLERS -DI | INSP | GR2 | 0.2 | 2000 |  |  | A-CHECK |  | 64532 | 35377 | 2018-07-24 |  | 66532
Aircraft-33 | 255000-TP-2 | AFT CARGO COMPARTMENT SYST/PDU ROLLERS -DI | INSP | GR2 | 0.2 | 2000 |  |  | A-CHECK |  | 64532 | 35377 | 2018-07-24 |  | 66532
Aircraft-33 | 275118-TP-1 | LH FLAPS ASYMMETRY - APPU - DI | INSP | GR1 | 1 | 7500 |  |  |  |  | 59740 | 33051 | 2017-03-30 |  | 67240
Aircraft-33 | 275118-TP-1 | RH FLAPS ASYMMETRY - APPU - DI | INSP | GR1 | 1 | 7500 |  |  |  |  | 59740 | 33051 | 2017-03-30 |  | 67240
Aircraft-33 | 278118-TP-1 | LH SLATS ASYMMETRY - APPU - DI | INSP | GR1 | 1 | 7500 |  |  |  |  | 59740 | 33051 | 2017-03-30 |  | 67240
Aircraft-33 | 278118-TP-1 | RH SLATS ASYMMETRY - APPU - DI | INSP | GR1 | 1 | 7500 |  |  |  |  | 59740 | 33051 | 2017-03-30 |  | 67240
Aircraft-33 | 282100-TP-1 | ENGINE PYLON 1 FUEL FIDE PIPE SEALS - R/I | LUB | GR1 | 11.5 | 24000 | 18000 | 80 M |  |  | 59740 | 33051 | 2017-03-30 |  | 83740 | 51051 | 2023-11-30
Aircraft-33 | 282100-TP-1 | ENGINE PYLON 1 FUEL FIDE PIPE - LEAK/CHECK | TEST | GR1 | 1.5 | 24000 | 18000 | 80 M |  |  | 59740 | 33051 | 2017-03-30 |  | 83740 | 51051 | 2023-11-30
Aircraft-33 | 282100-TP-1 | ENGINE PYLON 2 FUEL FIDE PIPE SEALS - R/I | LUB | GR1 | 11.5 | 24000 | 18000 | 80 M |  |  | 59740 | 33051 | 2017-03-30 |  | 83740 | 51051 | 2023-11-30
Aircraft-33 | 282100-TP-1 | ENGINE PYLON 2 FUEL FIDE PIPE - LEAK/CHECK | TEST | GR1 | 1.5 | 24000 | 18000 | 80 M |  |  | 59740 | 33051 | 2017-03-30 |  | 83740 | 51051 | 2023-11-30
Aircraft-33 | 310000-TP-3 | INDICATING/RECORDING SYSTEMS - CLEAN/DI | INSP | GR4 | 3.5 | 7500 | 5000 | 24 M |  |  | 59740 | 33051 | 2017-03-30 |  | 67240 | 38051 | 2019-03-30
Aircraft-33 | 310000-TP-4 | AVIONICS COMPART/RACKS AND FILTERS -REMOVE | ABAC | GR4 | 8 | 15000 | 10000 | 48 M |  |  | 53181 | 29747 | 2015-04-30 |  | 68181 | 39747 | 2019-04-30
Aircraft-33 | 310000-TP-4 | AVIONICS COMPART/RACKS AND FILTERS - CLEAN | LUB | GR2 | 1.5 | 15000 | 10000 | 48 M |  |  | 53181 | 29747 | 2015-04-30 |  | 68181 | 39747 | 2019-04-30
Aircraft-33 | 310000-TP-4 | AVIONICS COMPART/RACKS AND FILTERS - CLEAN | LUB | GR4 | 6 | 15000 | 10000 | 48 M |  |  | 53181 | 29747 | 2015-04-30 |  | 68181 | 39747 | 2019-04-30
Aircraft-33 | 310000-TP-4 | AVIONICS COMPART/RACKS AND FILTERS-INSTALL | FEAC | GR4 | 3.5 | 15000 | 10000 | 48 M |  |  | 53181 | 29747 | 2015-04-30 |  | 68181 | 39747 | 2019-04-30
Aircraft-33 | 310000-TP-4 | AVIONICS COMPART/RACKS AND FILTERS - OP/C | TEST | GR4 | 20 | 15000 | 10000 | 48 M |  |  | 53181 | 29747 | 2015-04-30 |  | 68181 | 39747 | 2019-04-30
Aircraft-33 | 316322-TP-1 | DISPLAY UNIT - CHECK | TEST | GR4 | 1 | 2400 |  |  | A-CHECK |  | 63860 | 35061 | 2018-05-16 |  | 66260
Aircraft-33 | 341115-TP-1 | PITOT PROBE PHISICAL DAMAGE - DI | INSP | GR4 | 2 | 7500 | 5000 | 24 M |  |  | 59740 | 33051 | 2017-03-30 |  | 67240 | 38051 | 2019-03-30
Aircraft-33 | 341300-TP-1 | AIR DATA SYSTEM/ADM ACCURACY - F/C | TEST | GR4 | 4 |  |  | 48 M |  |  | 53181 | 29747 | 2015-04-30 |  |  |  | 2019-04-30
Aircraft-33 | 353000-TP-5 | PORTABLE OXYG.SYST/VALIDITY DATE MASKS-C/K | INSP | GR2 | 0.5 | 7500 | 5000 | 24 M |  | C12.1 | 59740 | 33051 | 2017-03-30 |  | 67240 | 38051 | 2019-03-30
Aircraft-33 | 361100-TP-1 | PYLON 1 DUCT SLEEVES COMBO SEALS - LK/C | INSP | GR1 | 1 |  |  | 40 M |  |  | 59740 | 33051 | 2017-03-30 |  |  |  | 2020-07-30
Aircraft-33 | 361100-TP-1 | PYLON 2 DUCT SLEEVES COMBO SEALS - LK/C | INSP | GR1 | 1 |  |  | 40 M |  |  | 59740 | 33051 | 2017-03-30 |  |  |  | 2020-07-30
Aircraft-33 | 381448-TP-1 | OVERFLOW CONTROL CABLE AND HANDLE - INSP | INSP | GR2 | 1 | 1500 | 1500 | 8 M | A-CHECK |  | 64532 | 35377 | 2018-07-24 |  | 66032 | 36877 | 2019-03-24
Aircraft-33 | 381448-TP-1 | OVERFLOW CONTROL CABLE AND HANDLE - INSP | INSP | GR2 | 1 | 1500 | 1500 | 8 M | A-CHECK |  | 64532 | 35377 | 2018-07-24 |  | 66032 | 36877 | 2019-03-24
Aircraft-33 | 525111-TP-1 | COCKPIT DOOR ADJUSTMENT - FUNCTIONAL CHECK | INSP | GR2 | 3 |  |  | 16 M | A-CHECK |  | 61756 | 34038 | 2017-10-16 |  |  |  | 2019-02-16
Aircraft-33 | 545000-TP-1 | PYLONS SYST/SEALANT/CANTILEVER ZONE'A' -DI | INSP | GR1 | 0.5 |  |  | 24 M |  |  | 59740 | 33051 | 2017-03-30 |  |  |  | 2019-03-30
Aircraft-33 | 545000-TP-1 | PYLONS SYST/SEALANT/CANTILEVER ZONE'A' -DI | INSP | GR1 | 0.5 |  |  | 24 M |  |  | 59740 | 33051 | 2017-03-30 |  |  |  | 2019-03-30
Aircraft-33 | 553600-TP-1 | VERT.STABILIZER/RUDDER ATTACH FITTINGS-C/K | INSP | GR1 | 5 |  |  | 72 M |  |  | 53181 | 29747 | 2015-04-30 |  |  |  | 2021-04-30
Aircraft-33 | 561000-TP-2 | LEFT/RIGHT FRONT WINDSHIELD (OUTSIDE) - DI | INSP | GR2 | 3 |  |  | 20 M | A-CHECK |  | 63949 | 35100 | 2018-05-29 |  |  |  | 2020-01-29
Aircraft-34 | 200001-02-1 | ELECTRICAL ROUTING SYSTEM - CHECK | INSP | GR4 | 4 |  |  | 72 M |  |  | 54110 | 30237 | 2015-10-29 |  |  |  | 2021-10-29
Aircraft-34 | 200001-02-1 | ELECTRICAL ROUTING SYSTEM - CHECK | INSP | GR4 | 4 |  |  | 72 M |  |  | 54110 | 30237 | 2015-10-29 |  |  |  | 2021-10-29
Aircraft-34 | 200002-01-1 | ELECTRICAL ROUTING SYSTEM - GVI | INSP | GR4 | 1 |  |  | 36 M |  |  | 60849 | 33564 | 2017-10-14 |  |  |  | 2020-10-14
Aircraft-34 | 200002-01-1 | ELECTRICAL ROUTING SYSTEM - GVI | INSP | GR4 | 1 |  |  | 36 M |  |  | 60849 | 33564 | 2017-10-14 |  |  |  | 2020-10-14
Aircraft-34 | 200003-01-1 | ELECTRICAL ROUTING SYSTEM - GVI | INSP | GR1 | 1 |  |  | 72 M |  |  | 54110 | 30237 | 2015-10-29 |  |  |  | 2021-10-29
Aircraft-34 | 200003-01-1 | ELECTRICAL ROUTING SYSTEM - GVI | INSP | GR4 | 0.5 |  |  | 72 M |  |  | 54110 | 30237 | 2015-10-29 |  |  |  | 2021-10-29
Aircraft-34 | 200003-02-1 | ELECTRICAL ROUTING SYSTEM - GVI | INSP | GR1 | 1 |  |  | 72 M |  |  | 54110 | 30237 | 2015-10-29 |  |  |  | 2021-10-29
Aircraft-34 | 200003-02-1 | ELECTRICAL ROUTING SYSTEM - GVI | INSP | GR4 | 1 |  |  | 72 M |  |  | 54110 | 30237 | 2015-10-29 |  |  |  | 2021-10-29
Aircraft-34 | 200003-03-1 | ELECTRICAL ROUTING SYSTEM - GVI | INSP | GR1 | 1 |  |  | 72 M |  |  | 54110 | 30237 | 2015-10-29 |  |  |  | 2021-10-29
Aircraft-34 | 200003-03-1 | ELECTRICAL ROUTING SYSTEM - GVI | INSP | GR4 | 0.5 |  |  | 72 M |  |  | 54110 | 30237 | 2015-10-29 |  |  |  | 2021-10-29
Aircraft-34 | 200121-01-1 | ELECTRICAL ROUTING/FWD AVIONIC COMPART-CLN | INSP | GR4 | 1.5 |  |  | 48 M |  |  | 60849 | 33564 | 2017-10-14 |  |  |  | 2021-10-14
Aircraft-34 | 200121-02-1 | ELECTRICAL ROUTING/FWD AVIONIC COMPART-GVI | INSP | GR4 | 0.5 |  |  | 48 M |  |  | 60849 | 33564 | 2017-10-14 |  |  |  | 2021-10-14
Aircraft-34 | 200121-03-1 | ELECTRICAL ROUTING/FWD AVIONIC COMPART-GVI | INSP | GR4 | 1.5 |  |  | 72 M |  |  | 54110 | 30237 | 2015-10-29 |  |  |  | 2021-10-29
Aircraft-34 | 200121-04-1 | ELECT ROUTING SYST/FWD AVIONIC COMPART.-DI | INSP | GR2 | 1 |  |  | 72 M |  |  | 54110 | 30237 | 2015-10-29 |  |  |  | 2021-10-29
Aircraft-34 | 200121-04-1 | ELECT ROUTING SYST/FWD AVIONIC COMPART.-DI | INSP | GR4 | 0.5 |  |  | 72 M |  |  | 54110 | 30237 | 2015-10-29 |  |  |  | 2021-10-29
Aircraft-34 | 200125-01-1 | ELECTRICAL ROUTING/LAT.AVIONIC COMPART-CLN | INSP | GR4 | 0.5 |  |  | 72 M |  |  | 54110 | 30237 | 2015-10-29 |  |  |  | 2021-10-29
Aircraft-34 | 200125-03-1 | ELECTRICAL ROUTING/LAT.AVIONIC COMPART-GVI | INSP | GR4 | 1.5 |  |  | 48 M |  |  | 60849 | 33564 | 2017-10-14 |  |  |  | 2021-10-14
Aircraft-34 | 200125-05-1 | ELECTRICAL ROUTING/LAT.AVIONIC COMPART-GVI | INSP | GR4 | 4.5 |  |  | 72 M |  |  | 54110 | 30237 | 2015-10-29 |  |  |  | 2021-10-29
Aircraft-34 | 200125-06-1 | ELECTRICAL ROUTING/LAT.AVIONIC COMPART -DI | INSP | GR2 | 2 |  |  | 72 M |  |  | 54110 | 30237 | 2015-10-29 |  |  |  | 2021-10-29
Aircraft-34 | 200125-06-1 | ELECTRICAL ROUTING/LAT.AVIONIC COMPART -DI | INSP | GR4 | 1 |  |  | 72 M |  |  | 54110 | 30237 | 2015-10-29 |  |  |  | 2021-10-29
Aircraft-34 | 200127-02-1 | ELECTRIC.ROUTING/REAR AVIONIC COMPART -CLN | INSP | GR4 | 3 |  |  | 72 M |  |  | 54110 | 30237 | 2015-10-29 |  |  |  | 2021-10-29
Aircraft-34 | 200127-04-1 | ELECTRIC.ROUTING/REAR AVIONIC COMPART -GVI | INSP | GR4 | 1 |  |  | 48 M |  |  | 60849 | 33564 | 2017-10-14 |  |  |  | 2021-10-14
Aircraft-34 | 200127-05-1 | ELECTRIC.ROUTING/REAR AVIONIC COMPART -GVI | INSP | GR4 | 1.5 |  |  | 72 M |  |  | 54110 | 30237 | 2015-10-29 |  |  |  | 2021-10-29
Aircraft-34 | 200127-07-1 | ELECTRIC.ROUTING SYST/REAR AVION.COMPT -DI | INSP | GR4 | 2.5 |  |  | 72 M |  |  | 54110 | 30237 | 2015-10-29 |  |  |  | 2021-10-29
Aircraft-34 | 200131-01-1 | ELECTRICAL ROUTING/FWD CARGO COMPART - CLN | INSP | GR2 | 2 |  |  | 72 M |  |  | 54110 | 30237 | 2015-10-29 |  |  |  | 2021-10-29
Aircraft-34 | 200131-01-1 | ELECTRICAL ROUTING/FWD CARGO COMPART - CLN | INSP | GR4 | 0.5 |  |  | 72 M |  |  | 54110 | 30237 | 2015-10-29 |  |  |  | 2021-10-29
Aircraft-34 | 200131-02-1 | ELECTRICAL ROUTING/FWD CARGO COMPART - GVI | INSP | GR2 | 1 |  |  | 144 M |  |  | 34363 | 20463 | 2010-03-06 |  |  |  | 2022-03-06
Aircraft-34 | 200131-02-1 | ELECTRICAL ROUTING/FWD CARGO COMPART - GVI | INSP | GR4 | 0.5 |  |  | 144 M |  |  | 34363 | 20463 | 2010-03-06 |  |  |  | 2022-03-06
Aircraft-34 | 200133-01-1 | ELECTRIC.ROUTING/UNDERFLOOR FWD CARGO -CLN | INSP | GR2 | 2 |  |  | 72 M |  |  | 54110 | 30237 | 2015-10-29 |  |  |  | 2021-10-29
Aircraft-34 | 200133-01-1 | ELECTRIC.ROUTING/UNDERFLOOR FWD CARGO -CLN | INSP | GR4 | 1 |  |  | 72 M |  |  | 54110 | 30237 | 2015-10-29 |  |  |  | 2021-10-29
Aircraft-34 | 200137-01-1 | ELECTRICAL ROUTING/FWD CARGO COMPART - CLN | INSP | GR4 | 1 |  |  | 72 M |  |  | 54110 | 30237 | 2015-10-29 |  |  |  | 2021-10-29
Aircraft-34 | 200141-01-1 | ELECTRICAL ROUTING/WING CENTER BOX - GVI | INSP | GR4 | 0.5 |  |  | 144 M |  |  | 34363 | 20463 | 2010-03-06 |  |  |  | 2022-03-06
Aircraft-34 | 200145-01-1 | ELECTRICAL ROUTING/UNDER CABIN FLOOR - CLN | INSP | GR4 | 2 |  |  | 72 M |  |  | 54110 | 30237 | 2015-10-29 |  |  |  | 2021-10-29
Aircraft-34 | 200151-01-1 | ELECTRICAL ROUTING/AFT CARGO COMPART - CLN | INSP | GR2 | 4 |  |  | 72 M |  |  | 54110 | 30237 | 2015-10-29 |  |  |  | 2021-10-29
Aircraft-34 | 200151-01-1 | ELECTRICAL ROUTING/AFT CARGO COMPART - CLN | INSP | GR4 | 1.5 |  |  | 72 M |  |  | 54110 | 30237 | 2015-10-29 |  |  |  | 2021-10-29
Aircraft-34 | 200151-02-1 | ELECTRICAL ROUTING/AFT CARGO COMPART - GVI | INSP | GR4 | 2 |  |  | 144 M |  |  | 34363 | 20463 | 2010-03-06 |  |  |  | 2022-03-06
Aircraft-34 | 200161-01-1 | ELECTRICAL ROUTING/BULK CARGO COMPART -CLN | INSP | GR2 | 9 |  |  | 72 M |  |  | 54110 | 30237 | 2015-10-29 |  |  |  | 2021-10-29
Aircraft-34 | 200161-01-1 | ELECTRICAL ROUTING/BULK CARGO COMPART -CLN | INSP | GR4 | 3.5 |  |  | 72 M |  |  | 54110 | 30237 | 2015-10-29 |  |  |  | 2021-10-29
Aircraft-34 | 200171-01-1 | ELECTRIC.ROUTING/AFT CABIN UND.COMPART-CLN | INSP | GR4 | 2.5 |  |  | 144 M |  |  | 34363 | 20463 | 2010-03-06 |  |  |  | 2022-03-06
Aircraft-34 | 200191-01-1 | ELECTRICAL ROUTING/AIR CONDIT.COMPART -CLN | INSP | GR4 | 2 |  |  | 72 M |  |  | 54110 | 30237 | 2015-10-29 |  |  |  | 2021-10-29
Aircraft-34 | 200211-01-1 | ELECTRICAL ROUTING/WIRING THE COCKPIT -CLN | INSP | GR4 | 2 |  |  | 144 M |  |  | 34363 | 20463 | 2010-03-06 |  |  |  | 2022-03-06
Aircraft-34 | 200211-02-1 | ELECTRICAL ROUTING/WIRING 49 AND 120VU-CLN | INSP | GR4 | 1.5 |  |  | 72 M |  |  | 54110 | 30237 | 2015-10-29 |  |  |  | 2021-10-29
Aircraft-34 | 200211-03-1 | ELECTRICAL ROUTING/WIRING 49 AND 120VU-GVI | INSP | GR4 | 1.5 |  |  | 144 M |  |  | 34363 | 20463 | 2010-03-06 |  |  |  | 2022-03-06
Aircraft-34 | 200221-01-1 | ELECTRICAL ROUTING/FWD CABIN UTIL.AREA-CLN | INSP | GR4 | 1 |  |  | 144 M |  |  | 34363 | 20463 | 2010-03-06 |  |  |  | 2022-03-06
Aircraft-34 | 200223-01-1 | ELECTR.ROUTING/FWD CABIN OVERHEAD COMP-CLN | INSP | GR4 | 1.5 |  |  | 144 M |  |  | 34363 | 20463 | 2010-03-06 |  |  |  | 2022-03-06
Aircraft-34 | 200223-02-1 | ELECTRICAL ROUTING/WIRING THE 2000VU - GVI | INSP | GR4 | 1 |  |  | 144 M |  |  | 34363 | 20463 | 2010-03-06 |  |  |  | 2022-03-06
Aircraft-34 | 200231-01-1 | ELECTRIC.ROUTING/FWD PASSENGER COMPART-CLN | INSP | GR4 | 1.5 |  |  | 144 M |  |  | 34363 | 20463 | 2010-03-06 |  |  |  | 2022-03-06
Aircraft-34 | 200231-03-1 | ELECTR.ROUTING/CONNECTIONS BTWN SEATS -GVI | INSP | GR4 | 1 |  |  | 72 M |  |  | 54110 | 30237 | 2015-10-29 |  |  |  | 2021-10-29
Aircraft-34 | 200233-01-1 | ELECTR.ROUTING/FWD PASSENG.OVRD COMPRT-CLN | INSP | GR4 | 1 |  |  | 144 M |  |  | 34363 | 20463 | 2010-03-06 |  |  |  | 2022-03-06
Aircraft-34 | 200233-03-1 | ELECTRIC.ROUTING/G AND P ROUTE WIRING -GVI | INSP | GR4 | 0.5 |  |  | 144 M |  |  | 34363 | 20463 | 2010-03-06 |  |  |  | 2022-03-06
Aircraft-34 | 200241-01-1 | ELECTR.ROUTING/CENTER PASSENG.COMPART -CLN | INSP | GR4 | 1.5 |  |  | 144 M |  |  | 34363 | 20463 | 2010-03-06 |  |  |  | 2022-03-06
Aircraft-34 | 200241-03-1 | ELECTRIC.ROUTING/G ROUTE WIRING/FR 47 -GVI | INSP | GR4 | 0.5 |  |  | 144 M |  |  | 34363 | 20463 | 2010-03-06 |  |  |  | 2022-03-06
Aircraft-34 | 200241-04-1 | ELECTR.ROUTING/CONNECTIONS BTWN SEATS -GVI | INSP | GR4 | 1.5 |  |  | 72 M |  |  | 54110 | 30237 | 2015-10-29 |  |  |  | 2021-10-29
Aircraft-34 | 200243-01-1 | ELECTR.ROUTING/CENTR PASSENG.OVHD COMP-CLN | INSP | GR4 | 1 |  |  | 144 M |  |  | 34363 | 20463 | 2010-03-06 |  |  |  | 2022-03-06
Aircraft-34 | 200243-03-1 | ELECTRIC.ROUTING/G AND P ROUTE WIRING -GVI | INSP | GR4 | 0.5 |  |  | 144 M |  |  | 34363 | 20463 | 2010-03-06 |  |  |  | 2022-03-06
Aircraft-34 | 200251-02-1 | ELECTRIC.ROUTING/AFT PASSENGER COMPART-CLN | INSP | GR4 | 1.5 |  |  | 144 M |  |  | 34363 | 20463 | 2010-03-06 |  |  |  | 2022-03-06
Aircraft-34 | 200251-03-1 | ELECTR.ROUTING/CONNECTIONS BTWN SEATS -GVI | INSP | GR4 | 1.5 |  |  | 72 M |  |  | 54110 | 30237 | 2015-10-29 |  |  |  | 2021-10-29
Aircraft-34 | 200253-01-1 | ELECTR.ROUTING/AFT PASSENG.OVHD COMPT -CLN | INSP | GR4 | 1.5 |  |  | 144 M |  |  | 34363 | 20463 | 2010-03-06 |  |  |  | 2022-03-06
Aircraft-34 | 200253-02-1 | ELECTRIC.ROUTING/G AND P ROUTE WIRING -GVI | INSP | GR4 | 1 |  |  | 144 M |  |  | 34363 | 20463 | 2010-03-06 |  |  |  | 2022-03-06
Aircraft-34 | 200261-01-1 | ELECTRICAL ROUTING/AFT CABIN UTIL.AREA-CLN | INSP | GR4 | 1.5 |  |  | 144 M |  |  | 34363 | 20463 | 2010-03-06 |  |  |  | 2022-03-06
Aircraft-34 | 200261-02-1 | ELECTRICAL ROUTING/P ROUTE AFT CABIN - GVI | INSP | GR4 | 0.5 |  |  | 144 M |  |  | 34363 | 20463 | 2010-03-06 |  |  |  | 2022-03-06
Aircraft-34 | 200261-03-1 | ELECTR.ROUTING/CONNECTIONS BTWN SEATS -GVI | INSP | GR4 | 1.5 |  |  | 72 M |  |  | 54110 | 30237 | 2015-10-29 |  |  |  | 2021-10-29
Aircraft-34 | 200263-01-1 | ELECTR.ROUTING/AFT CABIN OVRHD COMPART-CLN | INSP | GR4 | 2 |  |  | 144 M |  |  | 34363 | 20463 | 2010-03-06 |  |  |  | 2022-03-06
Aircraft-34 | 200263-02-1 | ELECTRIC.ROUTING/G AND P ROUTE WIRING -GVI | INSP | GR4 | 0.5 |  |  | 144 M |  |  | 34363 | 20463 | 2010-03-06 |  |  |  | 2022-03-06
Aircraft-34 | 200263-03-1 | ELECTRICAL ROUTING/WIRING THE 2001VU - GVI | INSP | GR4 | 1 |  |  | 144 M |  |  | 34363 | 20463 | 2010-03-06 |  |  |  | 2022-03-06
Aircraft-34 | 200315-01-1 | ELECTR.ROUTING/G AND P ROUTE TAIL CONE-GVI | INSP | GR4 | 0.5 |  |  | 24 M |  |  | 60849 | 33564 | 2017-10-14 |  |  |  | 2019-10-14
Aircraft-34 | 200413-01-1 | ELECTR.ROUTING/WIRING UPPER FWD PYLON - DI | INSP | GR4 | 2.5 |  |  | 24 M |  |  | 60849 | 33564 | 2017-10-14 |  |  |  | 2019-10-14
Aircraft-34 | 200413-01-1 | ELECTR.ROUTING/WIRING UPPER FWD PYLON - DI | INSP | GR4 | 2.5 |  |  | 24 M |  |  | 60849 | 33564 | 2017-10-14 |  |  |  | 2019-10-14
Aircraft-34 | 200435-01-1 | ELECTR.ROUTING/FAN AND ACCESS.GEAR BOX -DI | INSP | GR4 | 1 |  |  | 24 M |  |  | 60849 | 33564 | 2017-10-14 |  |  |  | 2019-10-14
Aircraft-34 | 200435-01-1 | ELECTR.ROUTING/FAN AND ACCESS.GEAR BOX -DI | INSP | GR4 | 1 |  |  | 24 M |  |  | 60849 | 33564 | 2017-10-14 |  |  |  | 2019-10-14
Aircraft-34 | 200453-01-1 | ELECTRICAL ROUTING/WIRING HOT SECTION - DI | INSP | GR4 | 1 |  |  | 24 M |  |  | 60849 | 33564 | 2017-10-14 |  |  |  | 2019-10-14
Aircraft-34 | 200453-01-1 | ELECTRICAL ROUTING/WIRING HOT SECTION - DI | INSP | GR4 | 1 |  |  | 24 M |  |  | 60849 | 33564 | 2017-10-14 |  |  |  | 2019-10-14
Aircraft-34 | 200540-02-1 | ELECTRIC.ROUTING/WIRING WING FUEL TANK-GVI | INSP | GR4 | 1 |  |  | 144 M |  |  | 34363 | 20463 | 2010-03-06 |  |  |  | 2022-03-06
Aircraft-34 | 200540-02-1 | ELECTRIC.ROUTING/WIRING WING FUEL TANK-GVI | INSP | GR4 | 1 |  |  | 144 M |  |  | 34363 | 20463 | 2010-03-06 |  |  |  | 2022-03-06
Aircraft-34 | 200550-01-1 | ELECTRIC.ROUTING/EWIS WING FUEL TANK - GVI | INSP | GR4 | 2 |  |  | 144 M |  |  | 34363 | 20463 | 2010-03-06 |  |  |  | 2022-03-06
Aircraft-34 | 200550-01-1 | ELECTRIC.ROUTING/WING FUEL TANK - LEAKS | INSP | GR1 | 1 |  |  | 144 M |  |  | 34363 | 20463 | 2010-03-06 |  |  |  | 2022-03-06
Aircraft-34 | 200550-01-1 | ELECTRIC.ROUTING/EWIS WING FUEL TANK - GVI | INSP | GR4 | 5 |  |  | 144 M |  |  | 34363 | 20463 | 2010-03-06 |  |  |  | 2022-03-06
Aircraft-34 | 200550-01-1 | ELECTRIC.ROUTING/WING FUEL TANK - LEAKS | INSP | GR1 | 1 |  |  | 144 M |  |  | 34363 | 20463 | 2010-03-06 |  |  |  | 2022-03-06
Aircraft-34 | 200560-01-1 | ELECTRIC.ROUTING/EWIS DRY BAY (OUTB) - GVI | INSP | GR4 | 0.5 |  |  | 144 M |  |  | 34363 | 20463 | 2010-03-06 |  |  |  | 2022-03-06
Aircraft-34 | 200560-01-1 | ELECTRIC.ROUTING/EWIS DRY BAY (OUTB) - GVI | INSP | GR4 | 0.5 |  |  | 144 M |  |  | 34363 | 20463 | 2010-03-06 |  |  |  | 2022-03-06
Aircraft-34 | 200571-01-1 | ELECTRICAL ROUTING/P ROUTE PUMP FEEDER-GVI | INSP | GR4 | 1 |  |  | 144 M |  |  | 34363 | 20463 | 2010-03-06 |  |  |  | 2022-03-06
Aircraft-34 | 200571-01-1 | ELECTRICAL ROUTING/P ROUTE PUMP FEEDER-GVI | INSP | GR4 | 1 |  |  | 144 M |  |  | 34363 | 20463 | 2010-03-06 |  |  |  | 2022-03-06
Aircraft-34 | 212100-01-1 | COCKPIT AIR SUPPLY DUCT - CLN | LUB | GR2 | 4 | 24000 |  |  |  | C12.1 | 60849 | 33564 | 2017-10-14 | C1.2 | 84849
Aircraft-34 | 212100-02-1 | PASSENGER CABIN SEATS - REMOVE | ABAC | GR2 | 26.5 |  |  | 144 M |  |  | 34363 | 20463 | 2010-03-06 |  |  |  | 2022-03-06
Aircraft-34 | 212100-02-1 | LAVATORIES 'A' 'D' 'E' - REMOVE | ABAC | GR2 | 24 |  |  | 144 M |  |  | 34363 | 20463 | 2010-03-06 |  |  |  | 2022-03-06
Aircraft-34 | 212100-02-1 | GALLEY 'G1' AND 'G5' - REMOVE | ABAC | GR2 | 24 |  |  | 144 M |  |  | 34363 | 20463 | 2010-03-06 |  |  |  | 2022-03-06
Aircraft-34 | 212100-02-1 | OVERHEAD STOWAGE AND PANELS - REMOVE | ABAC | ICH | 40 |  |  | 144 M |  |  | 34363 | 20463 | 2010-03-06 |  |  |  | 2022-03-06
Aircraft-34 | 212100-02-1 | LAVATORIES 'A' 'D' 'E' WIRING - REMOVE | ABAC | GR4 | 0.1 |  |  | 144 M |  |  | 34363 | 20463 | 2010-03-06 |  |  |  | 2022-03-06
Aircraft-34 | 212100-02-1 | OVERHEAD STOWAGE / PANELS WIRING - REMOVE | ABAC | GR4 | 0.1 |  |  | 144 M |  |  | 34363 | 20463 | 2010-03-06 |  |  |  | 2022-03-06
Aircraft-34 | 212100-02-1 | GALLEY 'G1' AND 'G5' WIRING - REMOVE | ABAC | GR4 | 0.1 |  |  | 144 M |  |  | 34363 | 20463 | 2010-03-06 |  |  |  | 2022-03-06
Aircraft-34 | 212100-02-1 | PAX COMPARTMENT RISER DUCTS - GVI | INSP | GR2 | 6 |  |  | 144 M |  |  | 34363 | 20463 | 2010-03-06 |  |  |  | 2022-03-06
Aircraft-34 | 212100-02-1 | OVERHEAD STOWAGE AND PANELS - INSTALL | FEAC | ICH | 23.5 |  |  | 144 M |  |  | 34363 | 20463 | 2010-03-06 |  |  |  | 2022-03-06
Aircraft-34 | 212100-02-1 | GALLEY 'G1' AND 'G5' - INSTALL | FEAC | GR2 | 19 |  |  | 144 M |  |  | 34363 | 20463 | 2010-03-06 |  |  |  | 2022-03-06
Aircraft-34 | 212100-02-1 | LAVATORIES 'A' 'D' 'E' - INSTALL | FEAC | GR2 | 31.5 |  |  | 144 M |  |  | 34363 | 20463 | 2010-03-06 |  |  |  | 2022-03-06
Aircraft-34 | 212100-02-1 | OVERHEAD STOWAGE / PANELS WIRING - INSTALL | FEAC | GR4 | 0.1 |  |  | 144 M |  |  | 34363 | 20463 | 2010-03-06 |  |  |  | 2022-03-06
Aircraft-34 | 212100-02-1 | GALLEY 'G1' AND 'G5' WIRING - INSTALL | FEAC | GR4 | 0.1 |  |  | 144 M |  |  | 34363 | 20463 | 2010-03-06 |  |  |  | 2022-03-06
Aircraft-34 | 212100-02-1 | LAVATORIES 'A' 'D' 'E' WIRING - INSTALL | FEAC | GR4 | 0.1 |  |  | 144 M |  |  | 34363 | 20463 | 2010-03-06 |  |  |  | 2022-03-06
Aircraft-34 | 212100-02-1 | PASSENGER CABIN SEATS - INSTALL | FEAC | GR2 | 10.5 |  |  | 144 M |  |  | 34363 | 20463 | 2010-03-06 |  |  |  | 2022-03-06
Aircraft-34 | 212141-01-1 | RECIRCULATION FILTER ELEMENT - DISCARD | LUB | GR2 | 1 | 5000 |  |  | A-CHECK |  | 64186 | 35252 | 2018-09-25 |  | 69186
Aircraft-34 | 212300-01-1 | CEILING PANELS - REMOVE | ABAC | ICH | 9 |  |  | 144 M |  |  | 34363 | 20463 | 2010-03-06 |  |  |  | 2022-03-06
Aircraft-34 | 212300-01-1 | LAVATORY D - REMOVE | ABAC | GR2 | 5.5 |  |  | 144 M |  |  | 34363 | 20463 | 2010-03-06 |  |  |  | 2022-03-06
Aircraft-34 | 212300-01-1 | LAVATORY D WIRING - REMOVE | ABAC | GR4 | 0.1 |  |  | 144 M |  |  | 34363 | 20463 | 2010-03-06 |  |  |  | 2022-03-06
Aircraft-34 | 212300-01-1 | LAVATORY/GALLEY VENTILATION DUCTING - GVI | INSP | GR2 | 5.5 |  |  | 144 M |  |  | 34363 | 20463 | 2010-03-06 |  |  |  | 2022-03-06
Aircraft-34 | 212300-01-1 | LAVATORY D - INSTALL | FEAC | GR2 | 6 |  |  | 144 M |  |  | 34363 | 20463 | 2010-03-06 |  |  |  | 2022-03-06
Aircraft-34 | 212300-01-1 | LAVATORY D WIRING - INSTALL | FEAC | GR4 | 0.1 |  |  | 144 M |  |  | 34363 | 20463 | 2010-03-06 |  |  |  | 2022-03-06
Aircraft-34 | 212300-01-1 | CEILING PANELS - INSTALL | FEAC | ICH | 1.5 |  |  | 144 M |  |  | 34363 | 20463 | 2010-03-06 |  |  |  | 2022-03-06
Aircraft-34 | 212300-02-1 | LAVATORY AIR EXTRACTION FILTER - DISCARD | LUB | GR2 | 0.5 | 1000 |  |  | A-CHECK |  | 64186 | 35252 | 2018-09-25 |  | 65186
Aircraft-34 | 212600-01-1 | AVIONICS EQUIPMENT VENTILATION - OP/C | TEST | GR4 | 0.2 | 750 |  |  | A-CHECK |  | 64186 | 35252 | 2018-09-25 |  | 64936
Aircraft-34 | 212600-02-1 | AVIONICS EQUIPMENT VENTILATION - OP/C | TEST | GR4 | 0.5 | 10000 |  | 36 M |  |  | 60849 | 33564 | 2017-10-14 |  | 70849 |  | 2020-10-14
Aircraft-34 | 212600-03-1 | AVIONICS EQUIPMENT VENTILATION - OP/C | TEST | GR4 | 0.5 | 12000 |  |  |  |  | 60849 | 33564 | 2017-10-14 |  | 72849
Aircraft-34 | 212600-04-1 | AVIONICS EQUIPMENT VENTILATION - OP/C | TEST | GR2 | 0.5 | 24000 |  |  |  |  | 47277 | 26931 | 2013-11-23 |  | 71277
Aircraft-34 | 212600-05-1 | AVIONICS EQUIPMENT VENTILATION DUCTS - DI | LUB | GR2 | 1.5 | 36000 |  |  |  |  | 54110 | 30237 | 2015-10-29 |  | 90110
Aircraft-34 | 212600-08-1 | AIR INLET CHECK VALVE (2150HM) - OP/C | TEST | GR2 | 0.5 |  |  | 24 M |  |  | 60849 | 33564 | 2017-10-14 |  |  |  | 2019-10-14
Aircraft-34 | 212600-09-1 | AVIONICS EQUIPMENT VENTILATION - CLEAN | LUB | GR4 | 1.5 |  |  | 48 M |  |  | 54110 | 30237 | 2015-10-29 |  |  |  | 2019-10-29
Aircraft-34 | 212641-01-1 | AVIONICS VENTILATION CHECK VALVE - DI | TEST | GR2 | 1 |  |  | 144 M |  |  | 54110 | 30237 | 2015-10-29 |  |  |  | 2027-10-29
Aircraft-34 | 212643-07-1 | AVIONICS VENTILATION DEMISTER FILTER -DISC | LUB | GR2 | 0.5 | 3000 |  |  | A-CHECK |  | 63474 | 34906 | 2018-07-18 |  | 66474
Aircraft-34 | 212643-09-1 | AVIONICS VENTILATION DEMISTER FILTER -OP/C | TEST | GR2 | 0.2 | 1500 |  |  | A-CHECK |  | 64186 | 35252 | 2018-09-25 |  | 65686
Aircraft-34 | 212643-10-1 | WATER/MOISTURE SEPART/SIPHON ASSEMBLY - DI | INSP | GR2 | 0.5 | 3000 |  |  | A-CHECK |  | 63474 | 34906 | 2018-07-18 |  | 66474
Aircraft-34 | 212800-01-1 | CARGO COMPT OUTLET ISOLATION VALVE - OP/C | TEST | GR2 | 0.5 | 12000 |  |  |  |  | 60849 | 33564 | 2017-10-14 |  | 72849
Aircraft-34 | 213100-01-1 | PRESSURE CONTROL AND MONITORING - OP/C | TEST | GR4 | 0.5 | 12000 |  |  |  |  | 60849 | 33564 | 2017-10-14 |  | 72849
Aircraft-34 | 213100-02-1 | PRESSURE CONTROL AND MONITORING - F/CK | TEST | GR2 | 0.5 | 12000 |  |  |  |  | 60849 | 33564 | 2017-10-14 |  | 72849
Aircraft-34 | 213100-03-1 | PRESSURE CONTROL AND MONITORING - OP/C | TEST | GR2 | 0.5 | 24000 |  |  |  |  | 47277 | 26931 | 2013-11-23 |  | 71277
Aircraft-34 | 213100-04-1 | PRESSURE CONTROL AND MONITORING - OP/C | TEST | GR2 | 0.5 | 24000 |  |  |  |  | 47277 | 26931 | 2013-11-23 |  | 71277
Aircraft-34 | 213100-05-1 | PRESSURE CONTROL AND MONITORING - F/C | TEST | GR2 | 3.5 | 24000 |  | 80 M |  |  | 54110 | 30237 | 2015-10-29 |  | 78110 |  | 2022-06-29
Aircraft-34 | 215000-02-1 | PACK AIR CHECK VALVE (P1) 15HM - DI | INSP | GR2 | 0.5 | 36000 |  | 144 M |  |  | 54110 | 30237 | 2015-10-29 |  | 90110 |  | 2027-10-29
Aircraft-34 | 215000-02-1 | PACK AIR CHECK VALVE (P1) 15HM - LK/C | TEST | GR2 | 0.5 | 36000 |  | 144 M |  |  | 54110 | 30237 | 2015-10-29 |  | 90110 |  | 2027-10-29
Aircraft-34 | 215000-02-1 | PACK AIR CHECK VALVE (P2) 16HM - DI | INSP | GR2 | 0.5 | 36000 |  | 144 M |  |  | 54110 | 30237 | 2015-10-29 |  | 90110 |  | 2027-10-29
Aircraft-34 | 215000-02-1 | PACK AIR CHECK VALVE (P2) 16HM - LK/C | TEST | GR2 | 0.5 | 36000 |  | 144 M |  |  | 54110 | 30237 | 2015-10-29 |  | 90110 |  | 2027-10-29
Aircraft-34 | 215000-03-2 | ACTUATOR MECHANISM AND INLET FLAP - DI | INSP | GR2 | 1 | 12000 |  |  |  |  | 60849 | 33564 | 2017-10-14 |  | 72849
Aircraft-34 | 215222-01-1 | AIR CYCLE MACHINE PLENUM CHAMBER - DI | INSP | GR2 | 4.5 | 12000 |  |  |  |  | 60849 | 33564 | 2017-10-14 |  | 72849
Aircraft-34 | 215222-01-1 | AIR CYCLE MACHINE PLENUM CHAMBER - DI | INSP | GR2 | 4.5 | 12000 |  |  |  |  | 60849 | 33564 | 2017-10-14 |  | 72849
Aircraft-34 | 215500-01-1 | EMERGENCY RAM AIR INLET SYSTEM - OP/C | TEST | GR2 | 0.5 | 24000 |  |  |  |  | 47277 | 26931 | 2013-11-23 |  | 71277
Aircraft-34 | 215500-02-1 | EMERGENCY RAM AIR INLET SYSTEM - OP/C | TEST | GR2 | 0.5 | 24000 |  |  |  |  | 47277 | 26931 | 2013-11-23 |  | 71277
Aircraft-34 | 215541-01-1 | EMERGENCY RAM AIR INLET CHECK VALVE - DI | INSP | GR2 | 1 | 36000 |  |  |  |  | 54110 | 30237 | 2015-10-29 |  | 90110
Aircraft-34 | 216000-01-1 | COCKPIT AND CABIN TEMPERATURE SENSORS-CLN | INSP | GR4 | 1.5 | 7500 |  |  |  |  | 60849 | 33564 | 2017-10-14 |  | 68349
Aircraft-34 | 216000-02-1 | COCKPIT/CABIN TEMPERATURE CONTROL - OP/C | TEST | GR2 | 0.5 | 12000 |  |  |  |  | 60849 | 33564 | 2017-10-14 |  | 72849
Aircraft-34 | 216242-01-1 | TRIM AIR CHECK VALVES 18HM/19HM - DI | INSP | GR2 | 2.5 | 12000 |  |  |  |  | 60849 | 33564 | 2017-10-14 |  | 72849
Aircraft-34 | 216242-01-1 | TRIM AIR CHECK VALVES 18HM/19HM - L/CK | TEST | GR2 | 0.5 | 12000 |  |  |  |  | 60849 | 33564 | 2017-10-14 |  | 72849
Aircraft-34 | 221000-01-1 | AUTOPILOT DISENGAGEMENT - OP/C | TEST | GR4 | 1 | 18000 |  |  |  |  | 60849 | 33564 | 2017-10-14 |  | 78849
Aircraft-34 | 223000-01-1 | ENGINE/AUTOTHRUST SYSTEM ISOLATION - OP/C | TEST | GR4 | 2 | 22500 |  |  |  |  | 47277 | 26931 | 2013-11-23 |  | 69777
Aircraft-34 | 226000-01-1 | FLIGHT AUGMENTATION (FAC) SYSTEM - OP/C | TEST | GR4 | 0.2 | 750 |  |  | A-CHECK |  | 64186 | 35252 | 2018-09-25 |  | 64936
Aircraft-34 | 235100-01-1 | AUDIO MANAGEMENT SYSTEM - OP/C | TEST | GR4 | 0.5 | 24000 |  |  |  |  | 47277 | 26931 | 2013-11-23 |  | 71277
Aircraft-34 | 237100-01-1 | COCKPIT VOICE RECORDER SYSTEM - OP/C | TEST | GR4 | 1 | 1500 |  |  | A-CHECK |  | 64186 | 35252 | 2018-09-25 |  | 65686
Aircraft-34 | 237100-02-1 | COCKPIT VOICE RECORDER SYSTEM - OP/C | TEST | GR4 | 1.5 | 24000 |  |  |  |  | 47277 | 26931 | 2013-11-23 |  | 71277
Aircraft-34 | 237300-01-1 | CABIN INTERCOMMUNICATION DATA SYST - OP/C | TEST | GR4 | 1 | 22500 |  |  |  |  | 52578 | 29474 | 2015-05-08 |  | 75078
Aircraft-34 | 237300-05-1 | CABIN INTERCOMMUNICATION DATA SYSTEM - OPC | TEST | GR4 | 0.5 | 22500 |  |  |  |  | 47277 | 26931 | 2013-11-23 |  | 69777
Aircraft-34 | 242100-01-1 | ENGINE 1, IDG (QAD) TENSION BOLT - C/K | INSP | GR1 | 0.5 | 2400 |  |  | A-CHECK |  | 64186 | 35252 | 2018-09-25 |  | 66586
Aircraft-34 | 242100-01-1 | ENGINE 2, IDG (QAD) TENSION BOLT - C/K | INSP | GR1 | 0.5 | 2400 |  |  | A-CHECK |  | 62860 | 34610 | 2018-05-11 |  | 65260
Aircraft-34 | 242100-03-1 | INTEGRATED DRIVE GENERATOR # 1 - REMOVE | LUB | GR1 | 1.5 | 800 |  |  | A-CHECK |  | 64186 | 35252 | 2018-09-25 |  | 64986
Aircraft-34 | 242100-03-1 | 'IDG' / CHECK FILTER - INSTALL | INSP | GR1 | 0.2 | 800 |  |  | A-CHECK |  | 64186 | 35252 | 2018-09-25 |  | 64986
Aircraft-34 | 242100-03-1 | 'IDG'/ SCAVENGE FILTER - LEAK CHECK | INSP | GR1 | 0.2 | 800 |  |  | A-CHECK |  | 64186 | 35252 | 2018-09-25 |  | 64986
Aircraft-34 | 242100-03-1 | INTEGRATED DRIVE GENERATOR # 2 - REMOVE | LUB | GR1 | 1.5 | 800 |  |  | A-CHECK |  | 64186 | 35252 | 2018-09-25 |  | 64986
Aircraft-34 | 242100-03-1 | 'IDG' / CHECK FILTER - INSTALL | INSP | GR1 | 0.2 | 800 |  |  | A-CHECK |  | 64186 | 35252 | 2018-09-25 |  | 64986
Aircraft-34 | 242100-03-1 | 'IDG'/ SCAVENGE FILTER - LEAK CHECK | INSP | GR1 | 0.2 | 800 |  |  | A-CHECK |  | 64186 | 35252 | 2018-09-25 |  | 64986
Aircraft-34 | 242200-01-1 | AC MAIN GENERATION SYSTEM - OP/C | TEST | GR4 | 0.5 | 12000 |  |  |  |  | 60849 | 33564 | 2017-10-14 |  | 72849
Aircraft-34 | 242400-02-1 | EMERGENCY GENERATION CONTROL UNIT - OP/C | TEST | GR4 | 0.5 | 24000 |  |  |  |  | 47277 | 26931 | 2013-11-23 |  | 71277
Aircraft-34 | 242500-01-1 | AC ESSENTIAL GENERATION SWITCHING - OP/C | TEST | GR4 | 0.5 | 7500 |  |  |  |  | 60849 | 33564 | 2017-10-14 |  | 68349
Aircraft-34 | 242600-01-1 | GALLEY SUPPLY CONTROL SYSTEM - OP/C | TEST | GR4 | 0.5 | 12000 |  |  |  |  | 60849 | 33564 | 2017-10-14 |  | 72849
Aircraft-34 | 242800-01-2 | STATIC INVERTER GENERATION SYSTEM - OP/C | TEST | GR4 | 0.2 | 750 |  |  | A-CHECK |  | 64186 | 35252 | 2018-09-25 |  | 64936
Aircraft-34 | 243200-01-1 | DC MAIN GENERATION (TR) SYSTEM - OP/C | TEST | GR4 | 0.5 | 7500 |  |  |  |  | 60849 | 33564 | 2017-10-14 |  | 68349
Aircraft-34 | 243400-01-1 | DC EMERGENCY GENERATION (TR) SYSTEM - OP/C | TEST | GR4 | 0.5 | 12000 |  |  |  |  | 60849 | 33564 | 2017-10-14 |  | 72849
Aircraft-34 | 243800-01-1 | BATTERY CHARGE LIMITER 1 AND 2 - OP/C | TEST | GR4 | 0.2 | 750 |  |  | A-CHECK |  | 64186 | 35252 | 2018-09-25 |  | 64936
Aircraft-34 | 244100-01-1 | GROUND POWER CONTROL UNIT (GPCU) - OP/C | TEST | GR4 | 0.2 | 750 |  |  | A-CHECK |  | 64186 | 35252 | 2018-09-25 |  | 64936
Aircraft-34 | 245100-01-1 | GENERATOR LINE CONTACTOR 1 (GLC) - OP/C | TEST | GR4 | 1 | 24000 |  |  |  |  | 54110 | 30237 | 2015-10-29 |  | 78110
Aircraft-34 | 251100-01-1 | COCKPIT CAPTAIN AND CO-PILOT SEATS - DI | INSP | GR2 | 2 | 36000 |  |  |  |  | 54110 | 30237 | 2015-10-29 |  | 90110
Aircraft-34 | 251100-01-1 | COCKPIT 3TH AND 4TH MEMBERS SEATS - DI | INSP | GR2 | 2 | 36000 |  |  |  |  | 54110 | 30237 | 2015-10-29 |  | 90110
Aircraft-34 | 252100-01-1 | UPHOLSTERY FWD PAX COMP SEATS - REM / INST | ABAC | ICH | 4 | 15000 |  |  |  |  | 60849 | 33564 | 2017-10-14 |  | 75849
Aircraft-34 | 252100-01-1 | FWD PAX COMPARTMENT SEATS - DI | INSP | ESHS | 3 | 15000 |  |  |  |  | 60849 | 33564 | 2017-10-14 |  | 75849
Aircraft-34 | 252100-01-1 | FWD PAX COMPARTMENT SEATS - DI | INSP | GR2 | 1 | 15000 |  |  |  |  | 60849 | 33564 | 2017-10-14 |  | 75849
Aircraft-34 | 252100-01-1 | UPHOLSTERY MID PAX COMP SEATS - REM / INST | ABAC | ICH | 4 | 15000 |  |  |  |  | 60849 | 33564 | 2017-10-14 |  | 75849
Aircraft-34 | 252100-01-1 | MID PAX COMPARTMENT SEATS - DI | INSP | ESHS | 3 | 15000 |  |  |  |  | 60849 | 33564 | 2017-10-14 |  | 75849
Aircraft-34 | 252100-01-1 | MID PAX COMPARTMENT SEATS - DI | INSP | GR2 | 1 | 15000 |  |  |  |  | 60849 | 33564 | 2017-10-14 |  | 75849
Aircraft-34 | 252100-01-1 | UPHOLSTERY AFT PAX COMP SEATS - REM / INST | ABAC | ICH | 2 | 15000 |  |  |  |  | 60849 | 33564 | 2017-10-14 |  | 75849
Aircraft-34 | 252100-01-1 | AFT PAX COMPARTMENT SEATS - DI | INSP | ESHS | 3 | 15000 |  |  |  |  | 60849 | 33564 | 2017-10-14 |  | 75849
Aircraft-34 | 252100-01-1 | AFT PAX COMPARTMENT SEATS - DI | INSP | GR2 | 1 | 15000 |  |  |  |  | 60849 | 33564 | 2017-10-14 |  | 75849
Aircraft-34 | 252200-01-1 | CABIN ATTENDANT SEATS - DI | INSP | GR2 | 6 | 15000 |  |  |  |  | 60849 | 33564 | 2017-10-14 |  | 75849
Aircraft-34 | 252200-03-1 | CABIN ATTENDANT SEATS/SEAT BELTS - OPC | INSP | ICH | 2 | 18000 |  |  |  |  | 60849 | 33564 | 2017-10-14 |  | 78849
Aircraft-34 | 253000-01-1 | FWD GALLEY ATTACHMENT POINTS - DI | INSP | GR2 | 3 |  |  | 72 M |  |  | 54110 | 30237 | 2015-10-29 |  |  |  | 2021-10-29
Aircraft-34 | 253000-01-1 | AFT GALLEY ATTACHMENT POINTS - DI | INSP | GR2 | 3 |  |  | 72 M |  |  | 54110 | 30237 | 2015-10-29 |  |  |  | 2021-10-29
Aircraft-34 | 253000-02-1 | FWD GALLEY AIR EXTRACTION FILTERS - R/I | LUB | GR2 | 2 | 750 |  |  | A-CHECK |  | 64186 | 35252 | 2018-09-25 |  | 64936
Aircraft-34 | 253000-02-1 | AFT GALLEY AIR EXTRACTION FILTERS - R/I | LUB | GR2 | 1 | 750 |  |  | A-CHECK |  | 64186 | 35252 | 2018-09-25 |  | 64936
Aircraft-34 | 254000-02-2 | LAVATORIES SYST/ATTACHMENT POINTS - DI | INSP | GR2 | 1 |  |  | 90 M |  |  | 60849 | 33564 | 2017-10-14 |  |  |  | 2025-04-14
Aircraft-34 | 254000-04-1 | LAVATORIES SYSTEM/FLOOR PANELS - DI | INSP | GR2 | 3 | 6000 |  |  | A-CHECK |  | 60849 | 33564 | 2017-10-14 |  | 66849
Aircraft-34 | 255000-02-1 | FWD CARGO COMPARTMENT XZ-LATCHES - DI | TEST | GR2 | 1 | 8000 |  |  |  |  | 60849 | 33564 | 2017-10-14 |  | 68849
Aircraft-34 | 255000-02-1 | AFT CARGO COMPARTMENT XZ-LATCHES - DI | TEST | GR2 | 1 | 8000 |  |  |  |  | 60849 | 33564 | 2017-10-14 |  | 68849
Aircraft-34 | 255000-03-1 | FWD CARGO YZ-DOOR SILL LATCHES - DI | TEST | GR2 | 1 | 4000 |  | 12 M | A-CHECK |  | 64186 | 35252 | 2018-09-25 |  | 68186 |  | 2019-09-25
Aircraft-34 | 255000-03-1 | AFT CARGO YZ-DOOR SILL LATCHES - DI | TEST | GR2 | 1 | 4000 |  | 12 M | A-CHECK |  | 62860 | 34610 | 2018-05-11 |  | 66860 |  | 2019-05-11
Aircraft-34 | 255000-04-1 | AFT CARGO COMPARTMENT SYSTEM - DI | TEST | GR2 | 1 |  | 3000 |  | A-CHECK |  | 61534 | 33895 | 2017-12-20 |  |  | 36895
Aircraft-34 | 255000-05-1 | AFT CARGO COMPARTMENT SYSTEM - OP/C___ | TEST | GR2 | 1.5 |  | 5000 |  |  |  | 60849 | 33564 | 2017-10-14 |  |  | 38564
Aircraft-34 | 255000-11-1 | FWD CARGO COMPARTMENT - V/CK | INSP | GR2 | 0.2 | 750 |  |  | A-CHECK |  | 64186 | 35252 | 2018-09-25 |  | 64936
Aircraft-34 | 255000-11-1 | AFT CARGO COMPARTMENT - V/CK | INSP | GR2 | 0.2 | 750 |  |  | A-CHECK |  | 64186 | 35252 | 2018-09-25 |  | 64936
Aircraft-34 | 255000-12-1 | AFT CARGO COMPT DOOR SILL LATCH ARO - V/CK | INSP | GR2 | 0.2 |  | 750 |  | A-CHECK |  | 64186 | 35252 | 2018-09-25 |  |  | 36002
Aircraft-34 | 255000-16-1 | CARGO COMPART.SYST/NETS/ATTACH.POINTS - DI | INSP | GR2 | 0.2 | 750 |  |  | A-CHECK |  | 64186 | 35252 | 2018-09-25 |  | 64936
Aircraft-34 | 255000-16-1 | CARGO COMPART.SYST/NETS/ATTACH.POINTS - DI | INSP | GR2 | 0.2 | 750 |  |  | A-CHECK |  | 64186 | 35252 | 2018-09-25 |  | 64936
Aircraft-34 | 255000-16-1 | CARGO COMPART.SYST/NETS/ATTACH.POINTS - DI | INSP | GR2 | 0.2 | 750 |  |  | A-CHECK |  | 64186 | 35252 | 2018-09-25 |  | 64936
Aircraft-34 | 255000-25-1 | FWD CARGO COMPARTMENTS SYST/LATCHES - DI | INSP | GR2 | 1 | 24000 |  |  |  |  | 47277 | 26931 | 2013-11-23 |  | 71277
Aircraft-34 | 255000-25-1 | AFT CARGO COMPARTMENTS SYST/LATCHES - DI | INSP | GR2 | 1 | 24000 |  |  |  |  | 47277 | 26931 | 2013-11-23 |  | 71277
Aircraft-34 | 256141-01-1 | COCKPIT EMERGENCY ESCAPE ROPE - DI | INSP | GR2 | 0.5 |  |  | 84 M |  |  | 54110 | 30237 | 2015-10-29 |  |  |  | 2022-10-29
Aircraft-34 | 256241-01-1 | DOOR ESCAPE SLIDE SYSTEM - C/K | INSP | GR2 | 0.2 | 750 |  |  | A-CHECK |  | 64186 | 35252 | 2018-09-25 |  | 64936
Aircraft-34 | 256241-04-1 | DOOR ESCAPE SLIDE SYSTEM - OP/C | TEST | GR2 | 3 |  |  | 36 M | [8 empty] | 2020-04-24
Aircraft-34 | 256241-04-1 | DOOR ESCAPE SLIDE SYSTEM - OP/C | TEST | GR2 | 3 |  |  | 36 M | [8 empty] | 2020-04-12
Aircraft-34 | 256241-04-1 | DOOR ESCAPE SLIDE SYSTEM - OP/C | TEST | GR2 | 3 |  |  | 36 M | [8 empty] | 2020-04-24
Aircraft-34 | 256241-04-1 | DOOR ESCAPE SLIDE SYSTEM - OP/C | TEST | GR2 | 3 |  |  | 36 M | [8 empty] | 2020-04-12
Aircraft-34 | 256241-05-1 | LEFT FWD 'PAX' DOOR GIRT BAR - CLEAN | INSP | GR2 | 0.2 |  | 1110 |  | A-CHECK |  | 63474 | 34906 | 2018-07-18 |  |  | 36016
Aircraft-34 | 256241-05-1 | RIGHT FWD 'PAX' DOOR GIRT BAR - CLEAN | INSP | GR2 | 0.2 |  | 1110 |  | A-CHECK |  | 63474 | 34906 | 2018-07-18 |  |  | 36016
Aircraft-34 | 256241-05-1 | LEFT AFT 'PAX' DOOR GIRT BAR - CLEAN | INSP | GR2 | 0.2 |  | 1110 |  | A-CHECK |  | 63474 | 34906 | 2018-07-18 |  |  | 36016
Aircraft-34 | 256241-05-1 | RIGHT AFT 'PAX' DOOR GIRT BAR - CLEAN | INSP | GR2 | 0.2 |  | 1110 |  | A-CHECK |  | 63474 | 34906 | 2018-07-18 |  |  | 36016
Aircraft-34 | 256242-03-1 | OFFWING EMERGENCY ESCAPE SLIDE - OP/C | TEST | GR2 | 1.5 |  |  | 36 M | [8 empty] | 2020-04-07
Aircraft-34 | 256242-03-1 | OFFWING EMERGENCY ESCAPE SLIDE - OP/C | TEST | GR2 | 1.5 |  |  | 36 M | [8 empty] | 2020-04-07
Aircraft-34 | 256551-02-1 | MEGAPHONE - OPERATIONAL CHECK | TEST | GR2 | 0.5 |  |  | 24 M |  |  | 60849 | 33564 | 2017-10-14 |  |  |  | 2019-10-14
Aircraft-34 | 261200-01-1 | ENGINE FIRE AND OVERHEAT DETECTION - OP/C | TEST | GR4 | 0.2 | 750 |  |  | A-CHECK |  | 64186 | 35252 | 2018-09-25 |  | 64936
Aircraft-34 | 261300-01-1 | APU FIRE AND OVERHEAT DETECTION - OP/C | TEST | GR4 | 0.2 | 750 |  |  | A-CHECK |  | 64186 | 35252 | 2018-09-25 |  | 64936
Aircraft-34 | 261500-03-1 | SMOKE DETECTION/PICCOLO TUBES - CLEAN | LUB | GR2 | 2.5 | 15000 |  |  |  |  | 54110 | 30237 | 2015-10-29 |  | 69110
Aircraft-34 | 261600-03-1 | CARGO COMPARTMENT SMOKE DETECTION - OP/C | TEST | GR4 | 0.2 | 750 |  |  | A-CHECK |  | 64186 | 35252 | 2018-09-25 |  | 64936
Aircraft-34 | 261600-04-1 | CARGO COMPARTMENT SMOKE DETECTION - OP/C | TEST | GR4 | 0.2 | 750 |  |  | A-CHECK |  | 64186 | 35252 | 2018-09-25 |  | 64936
Aircraft-34 | 261700-03-1 | LAVATORY SMOKE DETECTION SYSTEM - OP/C | TEST | GR4 | 0.2 | 800 |  |  | A-CHECK |  | 64186 | 35252 | 2018-09-25 |  | 64986
Aircraft-34 | 262100-02-1 | ENG 1 FIRE EXTINGUISHER IND CIRCUIT - OP/C | TEST | GR4 | 0.5 | 12000 |  |  |  |  | 60849 | 33564 | 2017-10-14 |  | 72849
Aircraft-34 | 262100-02-1 | ENG 2 FIRE EXTINGUISHER IND CIRCUIT - OP/C | TEST | GR4 | 0.5 | 12000 |  |  |  |  | 60849 | 33564 | 2017-10-14 |  | 72849
Aircraft-34 | 262100-03-1 | ENGINE #1 FIRING CIRCUIT CONTINUITY - OP/C | INSP | GR4 | 2.5 | 15000 |  |  |  |  | 60849 | 33564 | 2017-10-14 |  | 75849
Aircraft-34 | 262100-03-1 | ENGINE #2 FIRING CIRCUIT CONTINUITY - OP/C | INSP | GR4 | 2.5 | 15000 |  |  |  |  | 60849 | 33564 | 2017-10-14 |  | 75849
Aircraft-34 | 262100-04-1 | ENGINE #1 FIRE EXTINGUISHING SYSTEM - F/CK | INSP | GR1 | 4.5 | 8000 |  |  |  |  | 60849 | 33564 | 2017-10-14 |  | 68849
Aircraft-34 | 262100-04-1 | ENGINE #2 FIRE EXTINGUISHING SYSTEM - F/CK | INSP | GR1 | 4.5 | 8000 |  |  |  |  | 60849 | 33564 | 2017-10-14 |  | 68849
Aircraft-34 | 262100-05-1 | ENG 1 / FIRE CONTROL P/B SWITCH - OP/C | TEST | GR4 | 3.5 | 15000 |  |  |  |  | 60849 | 33564 | 2017-10-14 |  | 75849
Aircraft-34 | 262100-05-1 | ENG 2 / FIRE CONTROL P/B SWITCH - OP/C | TEST | GR4 | 3.5 | 15000 |  |  |  |  | 60849 | 33564 | 2017-10-14 |  | 75849
Aircraft-34 | 262200-02-1 | APU FIRE EXTINGUISHING SYSTEM - OP/C | TEST | GR4 | 1 | 3000 |  |  | A-CHECK |  | 63474 | 34906 | 2018-07-18 |  | 66474
Aircraft-34 | 262200-03-1 | APU FIRING CIRCUIT CONTINUITY - OP/C | INSP | GR4 | 3 | 15000 |  |  |  |  | 54110 | 30237 | 2015-10-29 |  | 69110
Aircraft-34 | 262200-04-1 | APU FIRE EXTING DISTRIBUTION PIPING - DI | INSP | GR1 | 0.5 | 15000 |  |  |  |  | 60849 | 33564 | 2017-10-14 |  | 75849
Aircraft-34 | 262200-05-1 | APU FIRE EXTINGUISHING SYSTEM - OP/C | TEST | GR4 | 1 | 15000 |  |  |  |  | 60849 | 33564 | 2017-10-14 |  | 75849
Aircraft-34 | 262200-06-1 | APU FIRE EXTINGUISHING SYSTEM - OP/C | TEST | GR4 | 0.5 | 24000 |  | 80 M |  |  | 60849 | 33564 | 2017-10-14 |  | 84849 |  | 2024-06-14
Aircraft-34 | 262300-02-1 | CARGO COMPARTMENT FIRE EXTINGUISHING - OPC | TEST | GR4 | 1 | 12000 |  |  |  |  | 60849 | 33564 | 2017-10-14 |  | 72849
Aircraft-34 | 262300-03-1 | CARGO COMPARTMENT FIRE EXTINGUISHING - F/C | INSP | GR2 | 6 | 18000 |  |  |  |  | 54110 | 30237 | 2015-10-29 |  | 72110
Aircraft-34 | 262441-01-1 | PORTABLE FIRE EXTINGUISHERS SYSTEM - C/K | INSP | GR2 | 0.2 | 750 |  |  | A-CHECK |  | 64186 | 35252 | 2018-09-25 |  | 64936
Aircraft-34 | 262541-01-1 | LAVATORY FIRE EXTINGUISHING SYSTEM - DI | INSP | GR2 | 0.5 |  |  | 48 M |  |  | 54110 | 30237 | 2015-10-29 |  |  |  | 2019-10-29
Aircraft-34 | 262541-02-1 | LAVATORY FIRE EXTINGUISHING SYS-REMOVE/WGT | INSP | GR2 | 1 |  |  | 72 M |  |  | 54110 | 30237 | 2015-10-29 |  |  |  | 2021-10-29
Aircraft-34 | 262541-04-1 | LAVATORY FIRE EXTINGUISHING SYSTEM - V/C | INSP | GR2 | 0.5 |  |  | 24 M |  |  | 60849 | 33564 | 2017-10-14 |  |  |  | 2019-10-14
Aircraft-34 | 271400-01-1 | AILERON DAMPING MEASUREMENT - OP/C | TEST | GR1 | 0.2 | 4000 |  |  | A-CHECK |  | 62196 | 34238 | 2018-02-28 |  | 66196
Aircraft-34 | 271400-02-2 | LEFT AILERON SERVO AND HINGE BEARINGS-F/CK | TP | GR1 | 1 | 18000 |  |  |  |  | 60849 | 33564 | 2017-10-14 |  | 78849
Aircraft-34 | 271400-02-2 | RH AILERON SERVO AND HINGE BEARINGS - F/CK | TP | GR1 | 1 | 18000 |  |  |  |  | 60849 | 33564 | 2017-10-14 |  | 78849
Aircraft-34 | 271400-03-1 | LEFT AILERON/RESERVE PISTON POSITION -OP/C | TP | GR1 | 1 | 15000 |  |  |  |  | 60849 | 33564 | 2017-10-14 |  | 75849
Aircraft-34 | 271400-03-1 | RIGHT AILERON RESERVE PISTON POSITION-OP/C | TP | GR1 | 1 | 15000 |  |  |  |  | 60849 | 33564 | 2017-10-14 |  | 75849
Aircraft-34 | 272100-01-1 | RUDDER RESET FUNCTION - OP/C | TEST | GR1 | 0.5 | 1500 |  |  | A-CHECK |  | 64186 | 35252 | 2018-09-25 |  | 65686
Aircraft-34 | 272100-02-1 | RUDDER MECHANICAL CONTROL CABLES - DI | INSP | GR1 | 1 | 24000 |  | 72 M |  |  | 54110 | 30237 | 2015-10-29 |  | 78110 |  | 2021-10-29
Aircraft-34 | 272100-03-1 | RUDDER CONTROL CABLES TENSION - CHECK | TEST | GR1 | 1.5 | 24000 |  | 72 M |  |  | 54110 | 30237 | 2015-10-29 |  | 78110 |  | 2021-10-29
Aircraft-34 | 272100-05-1 | RUDDER CENTERING SPRING ROD - OP/C | TEST | GR1 | 2.5 | 24000 |  | 72 M |  |  | 54110 | 30237 | 2015-10-29 |  | 78110 |  | 2021-10-29
Aircraft-34 | 272100-07-1 | RUDDER MECHANICAL CONTROL LINKAGE - DI | INSP | GR1 | 1 | 24000 |  | 72 M |  |  | 54110 | 30237 | 2015-10-29 |  | 78110 |  | 2021-10-29
Aircraft-34 | 272100-08-1 | RUDDER PEDALS ADJUSTMENT MECHANISM - LUB | LUB | GR1 | 1 |  |  | 24 M |  |  | 60849 | 33564 | 2017-10-14 |  |  |  | 2019-10-14
Aircraft-34 | 272100-10-1 | RUDDER MECHANICAL SERVO-CONTROL SYST - F/C | TEST | GR1 | 4.5 | 24000 |  | 80 M |  |  | 54110 | 30237 | 2015-10-29 |  | 78110 |  | 2022-06-29
Aircraft-34 | 272100-11-1 | RUDDER MECHANIC.CNTRL SYST/SPRING RODS -DI | INSP | GR1 | 1.5 | 24000 |  | 80 M |  |  | 54110 | 30237 | 2015-10-29 |  | 78110 |  | 2022-06-29
Aircraft-34 | 272145-01-1 | RUDDER CABLE TENSION REGULATOR - C/K | TP | GR1 | 2 |  |  | 40 M |  |  | 60849 | 33564 | 2017-10-14 |  |  |  | 2021-02-14
Aircraft-34 | 272400-01-1 | RUDDER SERVO CONTROL - OP/C | TEST | GR1 | 0.2 | 750 |  |  | A-CHECK |  | 64186 | 35252 | 2018-09-25 |  | 64936
Aircraft-34 | 272400-03-1 | SERVO CONTROL RUDDER/HINGE BEARING # 6-LUB | LUB | GR1 | 0.5 | 5500 |  | 15 M | A-CHECK |  | 60849 | 33564 | 2017-10-14 |  | 66349 |  | 2019-01-14
Aircraft-34 | 273400-01-1 | ELEVATOR DAMPING MEASUREMENT - OP/C | TEST | GR1 | 0.2 | 4000 |  |  | A-CHECK |  | 62196 | 34238 | 2018-02-28 |  | 66196
Aircraft-34 | 273400-03-1 | LH ELEVATOR FLUID RESERVE PISTON - OP/C | TP | GR1 | 1 | 15000 |  |  |  |  | 60849 | 33564 | 2017-10-14 |  | 75849
Aircraft-34 | 273400-03-1 | RH ELEVATOR FLUID RESERVE PISTON - OP/C | TP | GR1 | 1 | 15000 |  |  |  |  | 60849 | 33564 | 2017-10-14 |  | 75849
Aircraft-34 | 273400-04-2 | LEFT ELEVATOR SERVO CONTROL - V/CK | INSP | GR1 | 1 | 24000 |  |  |  |  | 60849 | 33564 | 2017-10-14 |  | 84849
Aircraft-34 | 273400-04-2 | RIGHT ELEVATOR SERVO CONTROL - V/CK | INSP | GR1 | 1 | 24000 |  |  |  |  | 60849 | 33564 | 2017-10-14 |  | 84849
Aircraft-34 | 273400-08-1 | ELEVATOR AND HYD ACTUATION SYST - LUB | LUB | GR1 | 1 | 10000 |  | 24 M |  |  | 60849 | 33564 | 2017-10-14 |  | 70849 |  | 2019-10-14
Aircraft-34 | 274000-01-1 | TRIMMABLE HORIZONTAL STABILIZER - SVC | LUB | GR1 | 0.5 | 5500 |  | 15 M | A-CHECK |  | 60849 | 33564 | 2017-10-14 |  | 66349 |  | 2019-01-14
Aircraft-34 | 274000-02-1 | THS ACTUATOR/INDIVIDUAL HYD SYSTEMS - OP/C | TP | GR1 | 0.2 | 750 |  |  | A-CHECK |  | 64186 | 35252 | 2018-09-25 |  | 64936
Aircraft-34 | 274000-03-1 | THS ACTUATOR JAMMING PROTECT DEVICE - OP/C | TEST | GR1 | 4.5 | 4000 |  |  | A-CHECK |  | 62196 | 34238 | 2018-02-28 |  | 66196
Aircraft-34 | 274000-04-1 | THS ACTUATOR WITH ELECTRIC MOTOR 3 - OP/C | TEST | GR4 | 0.5 | 15000 |  |  |  |  | 60849 | 33564 | 2017-10-14 |  | 75849
Aircraft-34 | 274100-01-1 | NECESSARY PROCEDURES TO INSP. - REMOVE | ABAC | GR2 | 5.5 | 24000 |  | 72 M |  |  | 54110 | 30237 | 2015-10-29 |  | 78110 |  | 2021-10-29
Aircraft-34 | 274100-01-1 | NECESSARY PROCEDURES TO INSP. - REMOVE | ABAC | ICH | 0.5 | 24000 |  | 72 M |  |  | 54110 | 30237 | 2015-10-29 |  | 78110 |  | 2021-10-29
Aircraft-34 | 274100-01-1 | THS MECHANICAL CONTROL - DI | INSP | GR1 | 0.5 | 24000 |  | 72 M |  |  | 54110 | 30237 | 2015-10-29 |  | 78110 |  | 2021-10-29
Aircraft-34 | 274100-01-1 | FINAL CONFIGURATION AFTER INSP. - INSTALL | FEAC | GR2 | 5 | 24000 |  | 72 M |  |  | 54110 | 30237 | 2015-10-29 |  | 78110 |  | 2021-10-29
Aircraft-34 | 274100-01-1 | FINAL CONFIGURATION AFTER INSP. - INSTALL | FEAC | ICH | 1 | 24000 |  | 72 M |  |  | 54110 | 30237 | 2015-10-29 |  | 78110 |  | 2021-10-29
Aircraft-34 | 274100-02-1 | THS CONTROL CABLES TENSION - CHECK | TEST | GR1 | 1 | 24000 |  | 72 M |  |  | 54110 | 30237 | 2015-10-29 |  | 78110 |  | 2021-10-29
Aircraft-34 | 274100-03-1 | CENTER PEDESTAL/EQUIPMENT - REMOVE | ABAC | GR4 | 1 |  |  | 20 M | A-CHECK |  | 59646 | 32995 | 2017-05-30 |  |  |  | 2019-01-30
Aircraft-34 | 274100-03-1 | THS MECHANICAL CONTROL CHAINS - LUB | LUB | GR1 | 0.5 |  |  | 20 M | A-CHECK |  | 59646 | 32995 | 2017-05-30 |  |  |  | 2019-01-30
Aircraft-34 | 274100-03-1 | CENTER PEDESTAL/EQUIPMENT - INSTALL | FEAC | GR4 | 2 |  |  | 20 M | A-CHECK |  | 59646 | 32995 | 2017-05-30 |  |  |  | 2019-01-30
Aircraft-34 | 274100-03-1 | CENTER PEDESTAL/EQUIPMENT - TEST | TEST | GR4 | 1 |  |  | 20 M | A-CHECK |  | 59646 | 32995 | 2017-05-30 |  |  |  | 2019-01-30
Aircraft-34 | 274100-03-1 | THS MECHANICAL CONTROL CHAINS - LUB | LUB | GR1 | 0.5 |  |  | 20 M | A-CHECK |  | 59646 | 32995 | 2017-05-30 |  |  |  | 2019-01-30
Aircraft-34 | 274142-01-1 | THS TRIM CABLE TENSION COMPENSATOR - CHECK | TP | GR1 | 0.5 |  |  | 40 M |  |  | 60849 | 33564 | 2017-10-14 |  |  |  | 2021-02-14
Aircraft-34 | 274400-01-1 | THS ACTUATOR PRESSURE OFF BRAKE - F/C | TEST | GR1 | 1 | 24000 |  |  |  |  | 54110 | 30237 | 2015-10-29 |  | 78110
Aircraft-34 | 274400-02-1 | THS ACTUATOR OVER FULL TRAVEL RANGE - F/C | TP | GR1 | 1 | 24000 |  |  |  |  | 54110 | 30237 | 2015-10-29 |  | 78110
Aircraft-34 | 274400-03-1 | THS ACTUATOR NO-BACK DEVICE - OP/C | INSP | GR1 | 0.5 | 18000 |  |  |  |  | 54110 | 30237 | 2015-10-29 |  | 72110
Aircraft-34 | 274451-01-1 | THS ACTUATOR BALL SCREW NUT - SVC | LUB | GR1 | 0.5 | 1600 |  |  | A-CHECK |  | 63474 | 34906 | 2018-07-18 |  | 65074
Aircraft-34 | 274451-02-1 | THS ACTUATOR GEARBOX OIL LEVEL - SVC | TP | GR1 | 0.2 | 3000 |  |  | A-CHECK |  | 63474 | 34906 | 2018-07-18 |  | 66474
Aircraft-34 | 274451-03-1 | THS ACTUATOR NO-BACK WEAR DETECTION - DI | INSP | GR1 | 0.5 | 12000 |  |  |  |  | 60849 | 33564 | 2017-10-14 |  | 72849
Aircraft-34 | 274451-04-1 | THS ACTUATOR BALL SCREW - DI | TP | GR1 | 1 | 12000 |  |  |  |  | 60849 | 33564 | 2017-10-14 |  | 72849
Aircraft-34 | 274451-05-1 | THS ACTUATOR UPPER-LOWER ATTACHMENT - DI | INSP | GR1 | 0.5 | 12000 |  | 40 M |  |  | 60849 | 33564 | 2017-10-14 |  | 72849 |  | 2021-02-14
Aircraft-34 | 274451-06-1 | THS ACTUATOR THREADED NUT - V/CK | INSP | GR1 | 0.5 | 12000 |  |  |  |  | 60849 | 33564 | 2017-10-14 |  | 72849
Aircraft-34 | 274451-07-1 | THS ACTUATOR BACKLASH - F/CK | INSP | GR1 | 1.5 | 15000 |  |  |  |  | 54110 | 30237 | 2015-10-29 |  | 69110
Aircraft-34 | 274451-08-1 | THS ACTUATOR BALL SCREW INTEGRITY - F/CK | INSP | GR1 | 10 | 12000 |  |  |  |  | 60849 | 33564 | 2017-10-14 |  | 72849
Aircraft-34 | 274451-09-1 | THS ACTUATOR GEARBOX - SVC | LUB | GR1 | 1.5 | 18000 |  |  |  |  | 60849 | 33564 | 2017-10-14 |  | 78849
Aircraft-34 | 275100-01-2 | FLAP WING TIP BRAKE (WTB) - OP/C | TEST | GR1 | 1.5 | 12000 |  |  |  |  | 60849 | 33564 | 2017-10-14 |  | 72849
Aircraft-34 | 275100-02-1 | FLAP ATTACH FAILURE DETECTION SENSOR -OP/C | TEST | GR1 | 4.5 | 12000 |  |  |  |  | 60849 | 33564 | 2017-10-14 |  | 72849
Aircraft-34 | 275100-03-1 | LH FLAP TRANSMISSION INTEGRITY - CHK | INSP | GR1 | 1 | 12000 |  |  |  |  | 60849 | 33564 | 2017-10-14 |  | 72849
Aircraft-34 | 275100-03-1 | RH FLAP TRANSMISSION INTEGRITY - CHK | INSP | GR1 | 1 | 12000 |  |  |  |  | 60849 | 33564 | 2017-10-14 |  | 72849
Aircraft-34 | 275144-01-1 | LEFT WING FLAP INTERCONNECTING STRUT - DI | INSP | GR1 | 2 | 12000 |  |  |  |  | 60849 | 33564 | 2017-10-14 |  | 72849
Aircraft-34 | 275144-01-1 | RIGHT WING FLAP INTERCONNECTING STRUT - DI | INSP | GR1 | 2 | 12000 |  |  |  |  | 60849 | 33564 | 2017-10-14 |  | 72849
Aircraft-34 | 275400-01-1 | LEFT FLAP TRANSMISSION ASSEMBLY - DI | INSP | GR1 | 2 | 24000 |  | 80 M |  |  | 54110 | 30237 | 2015-10-29 |  | 78110 |  | 2022-06-29
Aircraft-34 | 275400-01-1 | RIGHT FLAP TRANSMISSION ASSEMBLY - DI | INSP | GR1 | 2 | 24000 |  | 80 M |  |  | 54110 | 30237 | 2015-10-29 |  | 78110 |  | 2022-06-29
Aircraft-34 | 275446-01-1 | LEFT FLAP TRACK CARRIAGE ROLLERS - LUB | LUB | GR1 | 2 |  | 1800 | 10 M | A-CHECK |  | 63474 | 34906 | 2018-07-18 |  |  | 36706 | 2019-05-18
Aircraft-34 | 275446-01-1 | RIGHT FLAP TRACK CARRIAGE ROLLERS - LUB | LUB | GR1 | 2 |  | 1800 | 10 M | A-CHECK |  | 63474 | 34906 | 2018-07-18 |  |  | 36706 | 2019-05-18
Aircraft-34 | 275446-02-1 | LEFT WING FLAP TRACKS AND ROLLERS - DI | INSP | GR1 | 0.5 | 22000 |  |  |  |  | 54110 | 30237 | 2015-10-29 |  | 76110
Aircraft-34 | 275446-02-1 | RIGHT WING FLAP TRACKS AND ROLLERS - DI | INSP | GR1 | 0.5 | 22000 |  |  |  |  | 54110 | 30237 | 2015-10-29 |  | 76110
Aircraft-34 | 275451-01-1 | FLAP 'PCU' GEAR BOX FLUID LEVEL - SVC | LUB | GR1 | 1 |  |  | 36 M |  |  | 60849 | 33564 | 2017-10-14 |  |  |  | 2020-10-14
Aircraft-34 | 276400-01-1 | LEFT SPOILER 1 TO 5 SERVO BEARINGS - LUB | LUB | GR1 | 1 | 2000 |  |  | A-CHECK |  | 63474 | 34906 | 2018-07-18 |  | 65474
Aircraft-34 | 276400-01-1 | RIGHT SPOILER 1 TO 5 SERVO BEARINGS - LUB | LUB | GR1 | 1 | 2000 |  |  | A-CHECK |  | 63474 | 34906 | 2018-07-18 |  | 65474
Aircraft-34 | 276400-02-1 | LEFT SPOILER SERVO/HINGE BEARINGS - CHECK | TP | GR1 | 3 | 18000 |  |  |  |  | 60849 | 33564 | 2017-10-14 |  | 78849
Aircraft-34 | 276400-02-1 | RIGHT SPOILER SERVO/HINGE BEARINGS - CHECK | TP | GR1 | 3 | 18000 |  |  |  |  | 60849 | 33564 | 2017-10-14 |  | 78849
Aircraft-34 | 278100-03-1 | LEFT WING TIP BRAKES/POB - OP/C | TEST | GR1 | 0.5 | 12000 |  | 48 M |  |  | 60849 | 33564 | 2017-10-14 |  | 72849 |  | 2021-10-14
Aircraft-34 | 278100-03-1 | RIGHT WING TIP BRAKES/POB - OP/C | TEST | GR1 | 0.5 | 12000 |  | 48 M |  |  | 60849 | 33564 | 2017-10-14 |  | 72849 |  | 2021-10-14
Aircraft-34 | 278100-04-1 | LH SLATS TRANSMISSION SHAFT INTEGRITY-CHK | INSP | GR1 | 0.5 | 12000 |  | 48 M |  |  | 60849 | 33564 | 2017-10-14 |  | 72849 |  | 2021-10-14
Aircraft-34 | 278100-04-1 | RH SLATS TRANSMISSION SHAFT INTEGRITY-CHK | INSP | GR1 | 0.5 | 12000 |  | 48 M |  |  | 60849 | 33564 | 2017-10-14 |  | 72849 |  | 2021-10-14
Aircraft-34 | 278400-01-1 | SLATS TRANSMISSION ASSEMBLY - DI | INSP | GR1 | 1.5 | 24000 |  | 80 M |  |  | 54110 | 30237 | 2015-10-29 |  | 78110 |  | 2022-06-29
Aircraft-34 | 278400-01-1 | SLATS TRANSMISSION ASSEMBLY - DI | INSP | GR1 | 1.5 | 24000 |  | 80 M |  |  | 54110 | 30237 | 2015-10-29 |  | 78110 |  | 2022-06-29
Aircraft-34 | 278400-01-1 | LEFT SLAT TRANSMISSION ASSEMBLY - DI | INSP | GR1 | 1.5 | 24000 |  | 80 M |  |  | 54110 | 30237 | 2015-10-29 |  | 78110 |  | 2022-06-29
Aircraft-34 | 278400-01-1 | RIGHT SLAT TRANSMISSION ASSEMBLY - DI | INSP | GR1 | 1.5 | 24000 |  | 80 M |  |  | 54110 | 30237 | 2015-10-29 |  | 78110 |  | 2022-06-29
Aircraft-34 | 278451-01-1 | SLATS PCU GEAR BOX FLUID LEVEL - SVC | LUB | GR1 | 0.5 |  |  | 36 M |  |  | 60849 | 33564 | 2017-10-14 |  |  |  | 2020-10-14
Aircraft-34 | 278468-01-1 | LEFT SLAT TRACKS PINION ASSEMBLY - LUB | LUB | GR1 | 5 |  | 5000 | 24 M |  |  | 60849 | 33564 | 2017-10-14 |  |  | 38564 | 2019-10-14
Aircraft-34 | 278468-01-1 | RIGHT SLAT TRACKS PINION ASSEMBLY - LUB | LUB | GR1 | 5 |  | 5000 | 24 M |  |  | 60849 | 33564 | 2017-10-14 |  |  | 38564 | 2019-10-14
Aircraft-34 | 278468-02-1 | LEFT SLAT TRACKS AND PINIONS ASSY - DI | INSP | GR1 | 2 | 22000 |  | 72 M |  |  | 54110 | 30237 | 2015-10-29 |  | 76110 |  | 2021-10-29
Aircraft-34 | 278468-02-1 | RIGHT SLAT TRACKS AND PINIONS ASSY - DI | INSP | GR1 | 2 | 22000 |  | 72 M |  |  | 54110 | 30237 | 2015-10-29 |  | 76110 |  | 2021-10-29
Aircraft-34 | 279000-05-1 | ELECTRICAL FLIGHT CONTROL SYSTEM - OP/C | TEST | GR4 | 1.5 | 400 |  |  | LINE MAINTENANCE |  | 64118 | 35220 | 2018-09-19 |  | 64518
Aircraft-34 | 281100-02-1 | FUEL TANKS LEAK MONITOR - OP/C | INSP | GR1 | 0.2 | 750 |  |  | A-CHECK |  | 64186 | 35252 | 2018-09-25 |  | 64936
Aircraft-34 | 281142-01-1 | LEFT WING TANK FLAP VALVES - CHECK | INSP | GR1 | 1.5 |  |  | 160 M |  |  | 40330 | 23497 | 2011-12-16 |  |  |  | 2025-04-16
Aircraft-34 | 281142-01-1 | RIGHT WING TANK FLAP VALVES - CHECK | INSP | GR1 | 1.5 |  |  | 160 M |  |  | 40330 | 23497 | 2011-12-16 |  |  |  | 2025-04-16
Aircraft-34 | 281200-01-1 | LEFT WING/VENT SURGE TANK/BURST DISC - C/K | INSP | GR1 | 0.2 | 750 |  |  | A-CHECK |  | 64186 | 35252 | 2018-09-25 |  | 64936
Aircraft-34 | 281200-01-1 | RIGHT WING/VENT SURGE TANK/BURST DISC -C/K | INSP | GR1 | 0.2 | 750 |  |  | A-CHECK |  | 64186 | 35252 | 2018-09-25 |  | 64936
Aircraft-34 | 281247-01-1 | LEFT WING NACA INTAKE - V/CK | INSP | GR1 | 0.5 |  |  | 36 M |  |  | 60849 | 33564 | 2017-10-14 |  |  |  | 2020-10-14
Aircraft-34 | 281247-01-1 | RIGHT WING NACA INTAKE - V/CK | INSP | GR1 | 0.5 |  |  | 36 M |  |  | 60849 | 33564 | 2017-10-14 |  |  |  | 2020-10-14
Aircraft-34 | 281343-01-1 | DRAIN MAST OUTLET OBSTRUCTION - CHECK | INSP | GR1 | 0.2 |  |  | 4 M | A-CHECK |  | 64186 | 35252 | 2018-09-25 |  |  |  | 2019-01-25
Aircraft-34 | 281500-01-1 | AIRCRAFT WING TANKS - REFUEL | LUB | GR1 | 0.5 | 7500 |  |  |  |  | 60849 | 33564 | 2017-10-14 |  | 68349
Aircraft-34 | 281500-01-1 | INTERCELL TRANSFER SYSTEM - OP/C | TEST | GR1 | 0.5 | 7500 |  |  |  |  | 60849 | 33564 | 2017-10-14 |  | 68349
Aircraft-34 | 281600-01-1 | ENG 1 / FUEL RECIRCULATION COOLING - OP/C | TEST | GR1 | 1 | 12000 |  |  |  |  | 60849 | 33564 | 2017-10-14 |  | 72849
Aircraft-34 | 281600-01-1 | ENG 1 / FUEL RETURN VALVE - LEAK/CHECK | INSP | GR1 | 1 | 12000 |  |  |  |  | 60849 | 33564 | 2017-10-14 |  | 72849
Aircraft-34 | 281600-01-1 | ENG 2 / FUEL RECIRCULATION COOLING - OP/C | TEST | GR1 | 1 | 12000 |  |  |  |  | 60849 | 33564 | 2017-10-14 |  | 72849
Aircraft-34 | 281600-01-1 | ENG 2 / FUEL RETURN VALVE - LEAK/CHECK | INSP | GR1 | 0.2 | 12000 |  |  |  |  | 60849 | 33564 | 2017-10-14 |  | 72849
Aircraft-34 | 281800-01-1 | TANK IGNITION PREVENTION/CENTER BOX - F/C | TEST | GR1 | 4 | 36000 |  | 72 M |  |  | 60849 | 33564 | 2017-10-14 |  | 96849 |  | 2023-10-14
Aircraft-34 | 281800-02-1 | TANK IGNITION PREV.SYST/CENTER TANK - DI | INSP | GR1 | 2 |  |  | 72 M |  |  | 54110 | 30237 | 2015-10-29 |  |  |  | 2021-10-29
Aircraft-34 | 281800-03-1 | CTR TK IGNITION PREVENT/BONDING LEADS - DI | INSP | GR1 | 3 |  |  | 144 M |  |  | 34363 | 20463 | 2010-03-06 |  |  |  | 2022-03-06
Aircraft-34 | 281800-03-1 | LH WING TK IGNITION PREVENT/BOND LEADS-DI | INSP | GR1 | 12 |  |  | 144 M |  |  | 34363 | 20463 | 2010-03-06 |  |  |  | 2022-03-06
Aircraft-34 | 281800-03-1 | RH WING TK IGNITION PREVENT/BOND LEADS-DI | INSP | GR1 | 12 |  |  | 144 M |  |  | 34363 | 20463 | 2010-03-06 |  |  |  | 2022-03-06
Aircraft-34 | 281800-04-1 | CTR TK WIRING / FQI PROBE ATTACHMENTS-GVI | INSP | GR4 | 1.5 |  |  | 144 M |  |  | 34363 | 20463 | 2010-03-06 |  |  |  | 2022-03-06
Aircraft-34 | 281800-04-1 | LH WING TK WIRING/FQI PROBE ATTACHS - GVI | INSP | GR4 | 3 |  |  | 144 M |  |  | 34363 | 20463 | 2010-03-06 |  |  |  | 2022-03-06
Aircraft-34 | 281800-04-1 | RH WING TK WIRING/FQI PROBE ATTACHS - GVI | INSP | GR4 | 3 |  |  | 144 M |  |  | 34363 | 20463 | 2010-03-06 |  |  |  | 2022-03-06
Aircraft-34 | 281800-05-1 | CNTR WING BOX/FWD CARGO BAY/ISOL.MATS -GVI | INSP | GR2 | 0.5 |  |  | 72 M |  |  | 54110 | 30237 | 2015-10-29 |  |  |  | 2021-10-29
Aircraft-34 | 281800-06-1 | CENTER TANK/HARNESS CENTER WING BOX - GVI | INSP | GR4 | 0.5 |  |  | 144 M |  |  | 34363 | 20463 | 2010-03-06 |  |  |  | 2022-03-06
Aircraft-34 | 281800-07-1 | LH WING HARNESS/LEAD.EDGE/CONNECTIONS -GVI | INSP | GR4 | 1.5 |  |  | 144 M |  |  | 34363 | 20463 | 2010-03-06 |  |  |  | 2022-03-06
Aircraft-34 | 281800-07-1 | RH WING HARNESS/LEAD.EDGE/CONNECTIONS -GVI | INSP | GR4 | 1.5 |  |  | 144 M |  |  | 34363 | 20463 | 2010-03-06 |  |  |  | 2022-03-06
Aircraft-34 | 281800-08-1 | HARNESS FUEL PUMP/UNDERWING ELET.CABLE-GVI | INSP | GR4 | 0.5 |  |  | 144 M |  |  | 34363 | 20463 | 2010-03-06 |  |  |  | 2022-03-06
Aircraft-34 | 281800-08-1 | HARNESS FUEL PUMP/UNDERWING ELET.CABLE-GVI | INSP | GR4 | 0.5 |  |  | 144 M |  |  | 34363 | 20463 | 2010-03-06 |  |  |  | 2022-03-06
Aircraft-34 | 281800-09-1 | CANISTER FUEL PUMP - GVI | INSP | GR1 | 1.5 |  |  | 144 M |  |  | 34363 | 20463 | 2010-03-06 |  |  |  | 2022-03-06
Aircraft-34 | 281800-09-1 | CANISTER FUEL PUMP - GVI | INSP | GR1 | 1.5 |  |  | 144 M |  |  | 34363 | 20463 | 2010-03-06 |  |  |  | 2022-03-06
Aircraft-34 | 282100-01-1 | FUEL PUMP CHECK VALVE - OP/C | TEST | GR1 | 0.5 | 36000 |  |  |  |  | 54110 | 30237 | 2015-10-29 |  | 90110
Aircraft-34 | 282100-02-1 | CENTER TANK CANISTER CHECK VALVES - OP/C | TEST | GR1 | 0.5 | 24000 |  |  |  |  | 54110 | 30237 | 2015-10-29 |  | 78110
Aircraft-34 | 282100-03-1 | AIR RELEASE VALVES - OP/C | TEST | GR1 | 1 | 30000 |  |  |  |  | 54110 | 30237 | 2015-10-29 |  | 84110
Aircraft-34 | 282100-04-1 | MAIN FUEL PUMP SYSTEM - OP/C | TEST | GR4 | 3 | 10000 |  |  |  |  | 60849 | 33564 | 2017-10-14 |  | 70849
Aircraft-34 | 282100-05-1 | ENG#1 MAIN FUEL PUMP SYSTEM - V/CK | INSP | GR1 | 1 | 12000 |  |  |  |  | 60849 | 33564 | 2017-10-14 |  | 72849
Aircraft-34 | 282100-05-1 | ENG#2 MAIN FUEL PUMP SYSTEM - V/CK | INSP | GR1 | 1 | 12000 |  |  |  |  | 60849 | 33564 | 2017-10-14 |  | 72849
Aircraft-34 | 282100-10-1 | MAIN FUEL PUMP SYST/AIR RELEASE VALVE -F/C | TEST | GR1 | 1 |  |  | 144 M | [8 empty] | 2011-02-22
Aircraft-34 | 282100-10-1 | MAIN FUEL PUMP SYST/AIR RELEASE VALVE -F/C | TEST | GR1 | 1 |  |  | 144 M | [8 empty] | 2011-02-22
Aircraft-34 | 282200-02-1 | APU FUEL PUMP SYSTEM - LEAK CHECK | INSP | GR1 | 0.5 | 750 |  |  | A-CHECK |  | 64186 | 35252 | 2018-09-25 |  | 64936
Aircraft-34 | 282300-01-2 | FUEL CROSSFEED SYSTEM - OP/C | TEST | GR1 | 1 | 12000 |  |  |  |  | 60849 | 33564 | 2017-10-14 |  | 72849
Aircraft-34 | 282400-01-1 | ENGINE #1/ LP FUEL SHUT OFF VALVES - OP/C | TEST | GR1 | 1 | 15000 |  |  |  |  | 60849 | 33564 | 2017-10-14 |  | 75849
Aircraft-34 | 282400-01-1 | ENGINE #2/ LP FUEL SHUT OFF VALVES - OP/C | TEST | GR1 | 1 | 15000 |  |  |  |  | 60849 | 33564 | 2017-10-14 |  | 75849
Aircraft-34 | 282541-01-1 | LEFT WING COUPLING REFUEL/DEFUEL - DI | INSP | GR1 | 0.5 |  | 5000 |  |  |  | 60849 | 33564 | 2017-10-14 |  |  | 38564
Aircraft-34 | 282541-01-1 | RIGHT WING COUPLING REFUEL/DEFUEL - DI | INSP | GR1 | 0.5 |  | 5000 |  |  |  | 60849 | 33564 | 2017-10-14 |  |  | 38564
Aircraft-34 | 282900-02-1 | APU LOW PRESSURE FUEL VALVE - OP/C | TEST | GR1 | 0.5 | 24000 |  |  |  |  | 54110 | 30237 | 2015-10-29 |  | 78110
Aircraft-34 | 290000-02-1 | ENG 1 DRIVEN PUMP CASE DRAIN FILTER - C/K | INSP | GR1 | 0.2 | 1000 |  |  | A-CHECK |  | 64186 | 35252 | 2018-09-25 |  | 65186
Aircraft-34 | 290000-02-1 | ENG 2 DRIVEN PUMP CASE DRAIN FILTER - C/K | INSP | GR1 | 0.2 | 1000 |  |  | A-CHECK |  | 64186 | 35252 | 2018-09-25 |  | 65186
Aircraft-34 | 290000-05-1 | HYDRAULIC FILTERS CLOGGING INDICATORS -C/K | INSP | GR1 | 1 | 1000 |  |  | A-CHECK |  | 64186 | 35252 | 2018-09-25 |  | 65186
Aircraft-34 | 291000-01-1 | RESERVOIR INDICATORS FLUID LEVEL - DI | TF | GR1 | 0.5 | 750 |  |  | A-CHECK |  | 64186 | 35252 | 2018-09-25 |  | 64936
Aircraft-34 | 291000-02-1 | HYD RESERVOIR AIR PRESSURE - DI | TF | GR1 | 0.5 | 750 |  |  | A-CHECK |  | 64186 | 35252 | 2018-09-25 |  | 64936
Aircraft-34 | 291000-04-1 | MAIN HYDR.POWER SYST.PTU GREEN/YELLOW-OP/C | TEST | GR1 | 0.5 | 22000 |  |  |  |  | 54110 | 30237 | 2015-10-29 |  | 76110
Aircraft-34 | 291000-05-1 | HYDRAULIC FLUID WATER SEPARATOR - DRAIN | LUB | GR1 | 0.2 | 2250 |  |  | A-CHECK |  | 64186 | 35252 | 2018-09-25 |  | 66436
Aircraft-34 | 291000-06-1 | MAIN HYDR.POWER SYST.PTU YELLOW/GREEN-F/C | TEST | GR1 | 0.5 | 7500 |  |  |  |  | 60849 | 33564 | 2017-10-14 |  | 68349
Aircraft-34 | 291000-08-1 | GREEN/BLUE/YELLOW PRIORITY VALVES - F/C | TEST | GR1 | 1.5 | 36000 |  | 144 M |  |  | 34363 | 20462 | 2010-03-06 |  | 70363 |  | 2022-03-06
Aircraft-34 | 291000-09-1 | HYDRAULIC FIRE SHUT OFF VALVES - OP/C | TEST | GR4 | 2.5 | 12000 |  |  |  |  | 60849 | 33564 | 2017-10-14 |  | 72849
Aircraft-34 | 291000-10-1 | HYDRAULIC FIRE SHUT OFF VALVES - F/C | TEST | GR4 | 1 | 16000 |  |  |  |  | 54110 | 30237 | 2015-10-29 |  | 70110
Aircraft-34 | 291000-10-1 | HYDRAULIC FIRE SHUT OFF VALVES - F/C | TEST | GR4 | 1 | 16000 |  |  |  |  | 54110 | 30237 | 2015-10-29 |  | 70110
Aircraft-34 | 291000-14-1 | HYDRAULIC POWER ACCUMULATORS CHARGE - F/CK | TF | GR1 | 0.2 | 600 |  |  | LINE MAINTENANCE |  | 64044 | 35184 | 2018-09-12 |  | 64644
Aircraft-34 | 291000-15-1 | MAIN HYDRAULIC POWER SYST - SAMP. ANALISIS | TP | GR1 | 2.5 | 7500 |  | 24 M |  |  | 60849 | 33564 | 2017-10-14 |  | 68349 |  | 2019-10-14
Aircraft-34 | 291000-18-1 | HYDRAULIC RECOVERY TANK - DRAIN | LUB | GR1 | 0.2 | 1500 |  |  | A-CHECK |  | 64186 | 35252 | 2018-09-25 |  | 65686
Aircraft-34 | 291000-19-1 | PTU INHIBITION LOGIC - OP/C | TEST | GR4 | 2 | 7500 |  |  |  |  | 60849 | 33564 | 2017-10-14 |  | 68349
Aircraft-34 | 291000-20-1 | MAIN HYDRAULIC POWER SYSTEM - OP/C | TEST | GR1 | 0.5 | 12000 |  | 36 M |  |  | 60849 | 33564 | 2017-10-14 |  | 72849 |  | 2020-10-14
Aircraft-34 | 291900-01-1 | GREEN/YELLOW SYST INTERNAL LEAK RATE - F/C | TEST | GR1 | 1.5 | 24000 |  | 144 M |  |  | 54110 | 30237 | 2015-10-29 |  | 78110 |  | 2027-10-29
Aircraft-34 | 291900-02-1 | BLUE HYD SYSTEM INTERNAL LEAK RATE - F/C | TEST | GR1 | 1 | 12000 |  |  |  |  | 60849 | 33564 | 2017-10-14 |  | 72849
Aircraft-34 | 292000-04-1 | BLUE AUX.HYD/RAM AIR TURBINE -OP/C AND F/C | TEST | GR1 | 6 | 3600 |  | 18 M | A-CHECK |  | 62860 | 34610 | 2018-05-11 |  | 66460 |  | 2019-11-11
Aircraft-34 | 292000-05-1 | RAM AIR TURBINE/AUTOMATIC DEPLOYMENT -OP/C | TEST | GR1 | 1 | 3600 |  | 18 M | A-CHECK |  | 62860 | 34610 | 2018-05-11 |  | 66460 |  | 2019-11-11
Aircraft-34 | 292000-07-1 | RAM AIR TURBINE ANTI-ICING MAGNETS - F/C | TEST | GR1 | 0.5 |  |  | 72 M |  |  | 54110 | 30237 | 2015-10-29 |  |  |  | 2021-10-29
Aircraft-34 | 292000-09-1 | RAM AIR TURBINE (RAT) /BLADES - DI | TP | GR1 | 0.5 | 3600 |  | 18 M | A-CHECK |  | 62860 | 34610 | 2018-05-11 |  | 66460 |  | 2019-11-11
Aircraft-34 | 292251-02-1 | RAM AIR TURBINE ASSY AND DOORS - DI | TP | GR1 | 0.5 |  |  | 20 M | A-CHECK |  | 60849 | 33564 | 2017-10-14 |  |  |  | 2019-06-14
Aircraft-34 | 293100-01-1 | HYDRAULIC FLUID LOW LEVEL WARNING - F/C | TEST | GR1 | 6.5 | 24000 |  |  |  |  | 54110 | 30237 | 2015-10-29 |  | 78110
Aircraft-34 | 293400-01-1 | HYD RESERVOIR LOW PRESSURE WARNING - OP/C | TEST | GR1 | 1 | 12000 |  |  |  |  | 60849 | 33564 | 2017-10-14 |  | 72849
Aircraft-34 | 301151-01-2 | LH WING ANTI-ICING FILTER - REPLACE | LUB | GR1 | 3.5 | 24000 |  |  |  |  | 60849 | 33564 | 2017-10-14 |  | 84849
Aircraft-34 | 301151-01-2 | RH WING ANTI-ICING FILTER - REPLACE | LUB | GR1 | 3.5 | 24000 |  |  |  |  | 60849 | 33564 | 2017-10-14 |  | 84849
Aircraft-34 | 301151-02-1 | LH WING ANTI-ICING FILTER - REPLACE | LUB | GR1 | 3.5 | 24000 |  |  |  |  | 60849 | 33564 | 2017-10-14 |  | 84849
Aircraft-34 | 301151-02-1 | RH WING ANTI-ICING FILTER - REPLACE | LUB | GR1 | 3.5 | 24000 |  |  |  |  | 60849 | 33564 | 2017-10-14 |  | 84849
Aircraft-34 | 302100-C1-1 | ENG #1 - AIR INTAKE ICE PROTECTION - OP/C | TEST | GR1 | 1 |  |  | 48 M |  |  | 60849 | 33564 | 2017-10-14 |  |  |  | 2021-10-14
Aircraft-34 | 302100-C1-1 | ENG #2 - AIR INTAKE ICE PROTECTION - OP/C | TEST | GR1 | 1 |  |  | 48 M |  |  | 60849 | 33564 | 2017-10-14 |  |  |  | 2021-10-14
Aircraft-34 | 302149-C1-1 | ENGINE #1/INLET COWL ANTI-ICE DUCTS - DI | INSP | GR1 | 0.5 | 6000 |  |  | A-CHECK |  | 60397 | 33345 | 2017-08-09 |  | 66397
Aircraft-34 | 302149-C1-1 | ENGINE #2/INLET COWL ANTI-ICE DUCTS - DI | INSP | GR1 | 0.5 | 6000 |  |  | A-CHECK |  | 60397 | 33345 | 2017-08-09 |  | 66397
Aircraft-34 | 303100-01-1 | PROBE ICE PROTECTION SYST/PITOT HEATER-F/C | TEST | GR4 | 0.5 |  |  | 24 M |  |  | 60849 | 33564 | 2017-10-14 |  |  |  | 2019-10-14
Aircraft-34 | 313000-01-1 | CFDS AND DATA RECORDING SYSTEM - OP/C | INSP | GR4 | 0.2 | 750 |  |  | A-CHECK |  | 64186 | 35252 | 2018-09-25 |  | 64936
Aircraft-34 | 313300-06-1 | DFDR SYSTEM INTERCONNECTION/WGL-DAR - OP/C | TEST | GR4 | 0.5 | 24000 |  |  |  |  | 47277 | 26931 | 2013-11-23 |  | 71277
Aircraft-34 | 316000-01-1 | EFIS/ECAM SWITCHING FUNCTIONS - OP/C | TEST | GR4 | 1 | 7500 |  |  |  |  | 60849 | 33564 | 2017-10-14 |  | 68349
Aircraft-34 | 321000-01-1 | LEFT MAIN LANDING GEAR AND DOORS - LUB | LUB | GR1 | 3 |  | 500 | 4 M | A-CHECK |  | 64186 | 35252 | 2018-09-25 |  |  | 35752 | 2019-01-25
Aircraft-34 | 321000-01-1 | RIGHT MAIN LANDING GEAR AND DOORS - LUB | LUB | GR1 | 3 |  | 500 | 4 M | A-CHECK |  | 64186 | 35252 | 2018-09-25 |  |  | 35752 | 2019-01-25
Aircraft-34 | 321100-15-1 | MLG SYST/BUSHES/AIRFR.ATTACH.FTTNGS-REMOVE | ABAC | GR1 | 0.1 |  | 20000 |  |  |  | 63058 | 34717 | 2018-06-08 |  |  | 54717
Aircraft-34 | 321100-15-1 | MLG SYST/BUSHES/AIRFR.ATTACH FITTINGS -NDT | INSP | GR1 | 8 |  | 20000 |  |  |  | 63058 | 34717 | 2018-06-08 |  |  | 54717
Aircraft-34 | 321100-15-1 | MLG SYST/BUSHES/AIRFR.ATTCH.FTTNGS-INSTALL | FEAC | GR1 | 0.1 |  | 20000 |  |  |  | 63058 | 34717 | 2018-06-08 |  |  | 54717
Aircraft-34 | 321100-15-1 | MLG SYST/BUSHES/AIRFR.ATTACH.FITTINGS -F/C | TEST | GR1 | 1 |  | 20000 |  |  |  | 63058 | 34717 | 2018-06-08 |  |  | 54717
Aircraft-34 | 321100-15-1 | MLG SYST/BUSHES/AIRFR.ATTACH.FTTNGS-REMOVE | ABAC | GR1 | 0.5 |  | 20000 |  |  |  | 63058 | 34717 | 2018-06-08 |  |  | 54717
Aircraft-34 | 321100-15-1 | MLG SYST/BUSHES/AIRFR.ATTACH FITTINGS -NDT | INSP | GR1 | 8 |  | 20000 |  |  |  | 63058 | 34717 | 2018-06-08 |  |  | 54717
Aircraft-34 | 321100-15-1 | MLG SYST/BUSHES/AIRFR.ATTCH.FTTNGS-INSTALL | FEAC | GR1 | 0.5 |  | 20000 |  |  |  | 63058 | 34717 | 2018-06-08 |  |  | 54717
Aircraft-34 | 321100-15-1 | MLG SYST/BUSHES/AIRFR.ATTACH.FITTINGS -F/C | TEST | GR1 | 1 |  | 20000 |  |  |  | 63058 | 34717 | 2018-06-08 |  |  | 54717
Aircraft-34 | 321101-01-2 | LEFT MAIN LANDING GEAR SLIDING TUBE - DI | INSP | GR1 | 1 |  |  | 6 Y |  |  | 63058 | 34717 | 2018-06-08 |  |  |  | 2024-06-08
Aircraft-34 | 321101-01-2 | RIGHT MAIN LANDING GEAR SLIDING TUBE - DI | INSP | GR1 | 1 |  |  | 6 Y |  |  | 63058 | 34717 | 2018-06-08 |  |  |  | 2024-06-08
Aircraft-34 | 321103-01-1 | LEFT MAIN LANDING GEAR MAIN FITTING - DI | INSP | GR1 | 0.5 |  |  | 6 Y |  |  | 63058 | 34717 | 2018-06-08 |  |  |  | 2024-06-08
Aircraft-34 | 321103-01-1 | RIGHT MAIN LANDING GEAR MAIN FITTING - DI | INSP | GR1 | 0.5 |  |  | 6 Y |  |  | 63058 | 34717 | 2018-06-08 |  |  |  | 2024-06-08
Aircraft-34 | 321111-03-1 | LEFT MLG TORQUE LINK DAMPER FLUID LVL - CK | INSP | GR1 | 0.2 |  | 1500 |  | A-CHECK |  | 62860 | 34610 | 2018-05-11 |  |  | 36110
Aircraft-34 | 321111-03-1 | RGHT MLG TORQUE LINK DAMPER FLUID LVL - CK | INSP | GR1 | 0.2 |  | 1500 |  | A-CHECK |  | 62860 | 34610 | 2018-05-11 |  |  | 36110
Aircraft-34 | 321113-03-1 | LEFT MLG SHOCK ABSORBER FLUID LEVEL - C/K | LUB | GR1 | 4.5 |  | 10000 | 80 M |  |  | 63058 | 34717 | 2018-06-08 |  |  | 44717 | 2025-02-08
Aircraft-34 | 321113-03-1 | RIGHT MLG SHOCK ABSORBER FLUID LEVEL - C/K | LUB | GR1 | 4.5 |  | 10000 | 80 M |  |  | 63058 | 34717 | 2018-06-08 |  |  | 44717 | 2025-02-08
Aircraft-34 | 321113-04-1 | LH MLG SHOCK ABSORBER CHARGE PRESSURE -C/K | LUB | GR1 | 1 |  | 8000 | 36 M |  |  | 60849 | 33564 | 2017-10-14 |  |  | 41564 | 2020-10-14
Aircraft-34 | 321113-04-1 | RH MLG SHOCK ABSORBER CHARGE PRESSURE -C/K | LUB | GR1 | 1 |  | 8000 | 36 M |  |  | 60849 | 33564 | 2017-10-14 |  |  | 41564 | 2020-10-14
Aircraft-34 | 321127-01-1 | LEFT MLG WHEELS AND BRAKES - REMOVE | ABAC | GR1 | 3 |  | 10000 |  |  |  | 63058 | 34717 | 2018-06-08 |  |  | 44717
Aircraft-34 | 321127-01-1 | LEFT MLG TORQUE LINK ASSY - DI | INSP | GR1 | 10 |  | 10000 |  |  |  | 63058 | 34717 | 2018-06-08 |  |  | 44717
Aircraft-34 | 321127-01-1 | LEFT MLG WHEELS AND BRAKES - INSTALL | FEAC | GR1 | 3 |  | 10000 |  |  |  | 63058 | 34717 | 2018-06-08 |  |  | 44717
Aircraft-34 | 321127-01-1 | RIGHT MLG WHEELS AND BRAKES - REMOVE | ABAC | GR1 | 3 |  | 10000 |  |  |  | 63058 | 34717 | 2018-06-08 |  |  | 44717
Aircraft-34 | 321127-01-1 | RIGHT MLG TORQUE LINK ASSY - DI | INSP | GR1 | 10 |  | 10000 |  |  |  | 63058 | 34717 | 2018-06-08 |  |  | 44717
Aircraft-34 | 321127-01-1 | RIGHT MLG WHEELS AND BRAKES - INSTALL | FEAC | GR1 | 5 |  | 10000 |  |  |  | 63058 | 34717 | 2018-06-08 |  |  | 44717
Aircraft-34 | 321146-01-1 | MLG SYST/RETRACTION ACTUATOR/EXTER.SURF-DI | INSP | GR1 | 0.5 |  |  | 6 Y |  |  | 54110 | 30237 | 2015-10-29 |  |  |  | 2021-10-29
Aircraft-34 | 321146-01-1 | MLG SYST/RETRACTION ACTUATOR/EXTER.SURF-DI | INSP | GR1 | 0.5 |  |  | 6 Y |  |  | 54110 | 30237 | 2015-10-29 |  |  |  | 2021-10-29
Aircraft-34 | 321156-01-2 | MAIN LANDING GEAR SYST PARTS/EXT.SURF - DI | INSP | GR1 | 2.5 |  |  | 6 Y |  |  | 63058 | 34717 | 2018-06-08 |  |  |  | 2024-06-08
Aircraft-34 | 321156-01-2 | MAIN LANDING GEAR SYST PARTS/EXT.SURF - DI | INSP | GR1 | 2.5 |  |  | 6 Y |  |  | 63058 | 34717 | 2018-06-08 |  |  |  | 2024-06-08
Aircraft-34 | 322000-01-1 | NOSE LANDING GEAR AND DOORS - LUB | LUB | GR1 | 2.5 |  | 500 | 4 M | A-CHECK |  | 64186 | 35252 | 2018-09-25 |  |  | 35752 | 2019-01-25
Aircraft-34 | 322100-07-1 | NECESSARY PROCEDURES TO INSP. | ABAC | GR1 | 7 |  | 20000 | [8 empty] | 20000
Aircraft-34 | 322100-07-1 | NLG SYST/BUSHING/BEARINGS - SDI | INSP | GR1 | 1 |  | 20000 | [8 empty] | 20000
Aircraft-34 | 322100-07-1 | FINAL CONFIGURATION AFTER INSP. | FEAC | GR1 | 7 |  | 20000 | [8 empty] | 20000
Aircraft-34 | 322113-01-1 | NLG SHOCK ABSORBER CHARGE PRESSURE - INSP | LUB | GR1 | 1 |  | 5000 | 24 M |  |  | 60849 | 33564 | 2017-10-14 |  |  | 38564 | 2019-10-14
Aircraft-34 | 322127-01-1 | NLG TORQUE LINK - CK | INSP | GR1 | 0.5 |  | 5000 |  |  |  | 24372 | 14994 | 2007-02-22 |  |  | 38564
Aircraft-34 | 322141-01-1 | NOSE LANDING GEAR SYSTEM/PARTS - DI | INSP | GR1 | 2 |  |  | 6 Y |  |  | 54110 | 30237 | 2015-10-29 |  |  |  | 2021-10-29
Aircraft-34 | 322142-01-1 | NOSE LANDING GEAR SYST/TORQUE LINKS - DI | INSP | GR1 | 1 |  |  | 6 Y |  |  | 54110 | 30237 | 2015-10-29 |  |  |  | 2021-10-29
Aircraft-34 | 322143-01-1 | NOSE LANDING GEAR SYST/FRST.UPPER PANEL-DI | INSP | GR1 | 1 |  |  | 6 Y |  |  | 54110 | 30237 | 2015-10-29 |  |  |  | 2021-10-29
Aircraft-34 | 322144-01-1 | NOSE LANDING GEAR SYST/LOCKS LINK - DI | INSP | GR1 | 0.5 |  |  | 6 Y |  |  | 54110 | 30237 | 2015-10-29 |  |  |  | 2021-10-29
Aircraft-34 | 322145-01-1 | NOSE LANDING GEAR SYSTEM/PARTS - DI | INSP | GR1 | 3.5 |  |  | 6 Y |  |  | 54110 | 30237 | 2015-10-29 |  |  |  | 2021-10-29
Aircraft-34 | 322151-01-1 | NOSE LANDING GEAR SYST/ACTUAT.CILINDER -DI | INSP | GR1 | 0.5 |  |  | 6 Y |  |  | 54110 | 30237 | 2015-10-29 |  |  |  | 2021-10-29
Aircraft-34 | 323000-01-1 | EXT AND RECT/NLG LOCK SPRINGS SYSTEM - V/C | INSP | GR1 | 0.2 | 750 |  | 4 M | A-CHECK |  | 64186 | 35252 | 2018-09-25 |  | 64936 |  | 2019-01-25
Aircraft-34 | 323000-01-1 | LEFT MLG DOWNLOCK SPRINGS/SIDESTAY - DI | INSP | GR1 | 0.2 | 750 |  | 4 M | A-CHECK |  | 64186 | 35252 | 2018-09-25 |  | 64936 |  | 2019-01-25
Aircraft-34 | 323000-01-1 | RIGHT MLG DOWNLOCK SPRINGS/SIDESTAY - DI | INSP | GR1 | 0.2 | 750 |  | 4 M | A-CHECK |  | 64186 | 35252 | 2018-09-25 |  | 64936 |  | 2019-01-25
Aircraft-34 | 323000-16-1 | EXTENSION AND RETRACTION SYST/NLG DOOR-SDI | INSP | GR1 | 1.5 |  | 20000 | [6 empty] | C1.2
Aircraft-34 | 323000-16-1 | EXTENSION AND RETRACTION SYST/MLG DOOR-SDI | INSP | GR1 | 1.5 |  | 20000 | [8 empty] | 20000
Aircraft-34 | 323000-16-1 | EXTENSION AND RETRACTION SYST/MLG DOOR-SDI | INSP | GR1 | 1.5 |  | 20000 | [8 empty] | 20000
Aircraft-34 | 323000-17-1 | EXTENSION AND RETRACTION SYST/LGCIU - F/C | TEST | GR4 | 0.5 | 4000 |  |  | A-CHECK |  | 64186 | 35252 | 2018-09-25 |  | 68186
Aircraft-34 | 323000-19-1 | EXTENSION AND RETRACTION SYST/COMP.NLG-GVI | INSP | GR1 | 0.2 | 750 |  |  | A-CHECK |  | 64186 | 35252 | 2018-09-25 |  | 64936
Aircraft-34 | 323000-19-1 | EXTENSION AND RETRACTION SYST/COMP.MLG-GVI | INSP | GR1 | 0.2 | 750 |  |  | A-CHECK |  | 64186 | 35252 | 2018-09-25 |  | 64936
Aircraft-34 | 323000-19-1 | EXTENSION AND RETRACTION SYST/COMP.MLG-GVI | INSP | GR1 | 0.2 | 750 |  |  | A-CHECK |  | 64186 | 35252 | 2018-09-25 |  | 64936
Aircraft-34 | 323100-01-1 | LANDING GEAR CONTROL INTERFACE UNIT - OP/C | TEST | GR4 | 0.2 | 750 |  |  | A-CHECK |  | 64186 | 35252 | 2018-09-25 |  | 64936
Aircraft-34 | 323100-02-1 | NOSE LANDING GEAR AND DOOR UPLOCKS - DI | INSP | GR1 | 1.5 |  | 3500 | 24 M |  |  | 60849 | 33564 | 2017-10-14 |  |  | 37064 | 2019-10-14
Aircraft-34 | 323100-02-1 | LEFT MLG AND DOOR UPLOCKS AND PINS - DI | INSP | GR1 | 1.5 |  | 3500 | 24 M |  |  | 60849 | 33564 | 2017-10-14 |  |  | 37064 | 2019-10-14
Aircraft-34 | 323100-02-1 | RIGHT MLG AND DOOR UPLOCKS AND PINS - DI | INSP | GR1 | 1.5 |  | 3500 | 24 M |  |  | 60849 | 33564 | 2017-10-14 |  |  | 37064 | 2019-10-14
Aircraft-34 | 323100-03-1 | LANDING GEAR RETRACTION INHIB BAULK - OP/C | TEST | GR1 | 0.5 |  | 18000 | 144 M |  |  | 47277 | 26931 | 2013-11-23 |  |  | 44931 | 2025-11-23
Aircraft-34 | 323100-04-1 | LG HYDRAULIC SAFETY VALVE - OP/C | TEST | GR4 | 4 | 15000 |  | 72 M |  |  | 54110 | 30237 | 2015-10-29 |  | 69110 |  | 2021-10-29
Aircraft-34 | 323100-05-1 | NOSE GEAR DOORS OPERATING MECHANISM - DI | INSP | GR1 | 1 |  | 8000 | 36 M |  |  | 60849 | 33564 | 2017-10-14 |  |  | 41564 | 2020-10-14
Aircraft-34 | 323100-06-1 | LANDING GEAR NOT DOWN WARNING - OP/C | TEST | GR4 | 0.5 | 12000 |  |  |  |  | 60849 | 33564 | 2017-10-14 |  | 72849
Aircraft-34 | 323105-04-1 | LH MLG DOOR ACTUATING CYLINDER - F/C | TEST | GR1 | 1 |  | 7500 |  |  |  | 60849 | 33564 | 2017-10-14 |  |  | 41064
Aircraft-34 | 323105-04-1 | RH MLG DOOR ACTUATING CYLINDER - F/C | TEST | GR1 | 1 |  | 7500 |  |  |  | 60849 | 33564 | 2017-10-14 |  |  | 41064
Aircraft-34 | 323105-05-1 | NLG DOOR ACTUATING CYLINDER - F/CK | TEST | GR1 | 0.5 |  | 7500 |  |  |  | 56221 | 31278 | 2016-06-07 |  |  | 38778
Aircraft-34 | 323300-01-1 | FREE FALL EXTENSION SYST/CABLES - DI | INSP | GR1 | 5.5 |  |  | 72 M |  |  | 54110 | 30237 | 2015-10-29 |  |  |  | 2021-10-29
Aircraft-34 | 323300-01-1 | FREE FALL EXTENSION SYST/CABLES - DI | INSP | GR1 | 5.5 |  |  | 72 M |  |  | 54110 | 30237 | 2015-10-29 |  |  |  | 2021-10-29
Aircraft-34 | 323300-03-1 | LANDING GEAR FREE FALL EXTENSION - F/C | TEST | GR1 | 9.5 |  | 15000 | 80 M |  |  | 60849 | 33564 | 2017-10-14 |  |  | 48564 | 2024-06-14
Aircraft-34 | 323300-04-1 | NECESSARY PROCEDURES TO INSP. | ABAC | GR2 | 5 |  |  | 72 M |  |  | 60849 | 33564 | 2017-10-14 |  |  |  | 2023-10-14
Aircraft-34 | 323300-04-1 | LANDING GEAR FREE FALL CABLES TENSION -F/C | INSP | GR1 | 1.5 |  |  | 72 M |  |  | 60849 | 33564 | 2017-10-14 |  |  |  | 2023-10-14
Aircraft-34 | 323300-04-1 | FINAL CONFIGURATION AFTER INSP. | FEAC | GR2 | 6 |  |  | 72 M |  |  | 60849 | 33564 | 2017-10-14 |  |  |  | 2023-10-14
Aircraft-34 | 323300-05-2 | FREE FALL EXTENSION SYST/MECH.CONTROL-OP/C | TEST | GR1 | 1.5 | 7700 |  | 36 M |  |  | 60849 | 33564 | 2017-10-14 |  | 68549 |  | 2020-10-14
Aircraft-34 | 324000-14-1 | NORMAL BRAKING MODE REACTIVATION - F/C | TEST | GR1 | 2.5 |  | 8000 | 48 M |  |  | 60849 | 33564 | 2017-10-14 |  |  | 41564 | 2021-10-14
Aircraft-34 | 324000-17-1 | WHEELS AND BRAKES SYST/ACCUMULATOR - F/C | TEST | GR1 | 0.5 | 12000 | 8000 |  |  |  | 60849 | 33564 | 2017-10-14 |  | 72849 | 41564
Aircraft-34 | 324300-01-1 | ALTERNATE BRAKING SYSTEM - OP/C | TEST | GR1 | 0.5 | 6300 |  |  | A-CHECK |  | 62860 | 34610 | 2018-05-11 |  | 69160
Aircraft-34 | 324300-02-1 | ALTERNATE BRAKING/ANTISKID INHIBIT - OP/C | TEST | GR1 | 0.5 |  | 10000 |  |  |  | 60849 | 33564 | 2017-10-14 |  |  | 43564
Aircraft-34 | 324311-01-1 | HYDRAULIC RESERVOIR/BRAKE CONTROL SYST-F/C | TEST | GR1 | 0.2 |  | 1500 |  | A-CHECK |  | 62860 | 34610 | 2018-05-11 |  |  | 36110
Aircraft-34 | 324411-01-1 | BRAKE YELLOW ACCUMULATOR CHARGE PRESS -C/K | INSP | GR1 | 0.2 | 750 |  | 4 M | A-CHECK |  | 64186 | 35252 | 2018-09-25 |  | 64936 |  | 2019-01-25
Aircraft-34 | 324500-01-2 | PARKING BRAKE SYSTEM - OP/C | TEST | GR1 | 0.2 |  | 10000 | 48 M |  | A4.25 | 54776 | 30569 | 2016-01-09 |  |  | 40569 | 2020-01-09
Aircraft-34 | 331400-01-1 | ANNUNCIATOR LIGHT TEST AND DIMMING - OP/C | TEST | GR4 | 0.2 | 750 |  |  | A-CHECK |  | 64186 | 35252 | 2018-09-25 |  | 64936
Aircraft-34 | 335100-03-1 | BATTERY CAPACITY - OP/C | TEST | GR4 | 2.5 |  |  | 12 M | A-CHECK |  | 62860 | 34610 | 2018-05-11 |  |  |  | 2019-05-11
Aircraft-34 | 335100-05-1 | EMERGENCY LIGHTING SYSTEM - OP/C | INSP | GR4 | 2 | 15000 |  |  |  |  | 60849 | 33564 | 2017-10-14 |  | 75849
Aircraft-34 | 335100-06-1 | PAX COMPARTMENT EMERGENCY LIGHTING - C/K | INSP | GR4 | 5 | 24000 |  |  |  |  | 54110 | 30237 | 2015-10-29 |  | 78110
Aircraft-34 | 341300-01-1 | OVERSPEED WARNING VMO/MMO - OP/C | TEST | GR4 | 0.5 | 15000 |  |  |  |  | 60849 | 33564 | 2017-10-14 |  | 75849
Aircraft-34 | 341300-02-1 | AIR DATA SWITCHING FUNCTION - OP/C | TEST | GR4 | 0.5 | 15000 |  |  |  |  | 60849 | 33564 | 2017-10-14 |  | 75849
Aircraft-34 | 341300-03-1 | OVERSPEED WARNINGS - OP/C | TEST | GR4 | 1.5 | 15000 |  |  |  |  | 60849 | 33564 | 2017-10-14 |  | 75849
Aircraft-34 | 341300-05-1 | AIR DATA SYSTEM - OPERATIONAL CHECK | TEST | GR4 | 1 | 12000 |  |  |  |  | 60849 | 33564 | 2017-10-14 |  | 72849
Aircraft-34 | 341300-07-1 | AIR DATA SYSTEM/FLUSHING - SERVICING | LUB | GR4 | 1 | 7500 |  | 24 M |  |  | 60849 | 33564 | 2017-10-14 |  | 68349 |  | 2019-10-14
Aircraft-34 | 341300-07-1 | AIR DATA SYSTEM/FLUSHING - LEAK/CK | TEST | GR4 | 0.5 | 7500 |  | 24 M |  |  | 60849 | 33564 | 2017-10-14 |  | 68349 |  | 2019-10-14
Aircraft-34 | 341300-11-1 | AIR DATA SYST/PITOT PROBE/DRAIN HOLES -CLN | LUB | GR4 | 0.5 | 2250 |  |  | A-CHECK |  | 63474 | 34906 | 2018-07-18 |  | 65724
Aircraft-34 | 341300-11-1 | AIR DATA SYST/PITOT PROBE/DRAIN HOLES -CLN | LUB | GR4 | 0.5 | 2250 |  |  | A-CHECK |  | 62860 | 34610 | 2018-05-11 |  | 65110
Aircraft-34 | 341300-11-1 | AIR DATA SYST/PITOT PROBE/DRAIN HOLES -CLN | LUB | GR4 | 0.5 | 2250 |  |  | A-CHECK |  | 64186 | 35252 | 2018-09-25 |  | 66436
Aircraft-34 | 342100-02-1 | STANDBY ALTITUDE AND AIRSPEED SYST - DRAIN | LUB | GR4 | 6 | 6000 |  | 20 M | A-CHECK |  | 60849 | 33564 | 2017-10-14 |  | 66849 |  | 2019-06-14
Aircraft-34 | 342100-02-1 | STANDBY ALTITUDE AND AIRSPEED SYST-LEAK/CK | TEST | GR4 | 1 | 6000 |  | 20 M | A-CHECK |  | 60849 | 33564 | 2017-10-14 |  | 66849 |  | 2019-06-14
Aircraft-34 | 342200-01-1 | STANDBY COMPASS - OP/C | INSP | GR4 | 0.5 | 7500 |  |  |  |  | 60849 | 33564 | 2017-10-14 |  | 68349
Aircraft-34 | 344200-01-1 | RADIO ALTIMETER FAN - OP/C | TEST | GR4 | 1.5 | 4000 |  |  | A-CHECK |  | 62196 | 34238 | 2018-02-28 |  | 66196
Aircraft-34 | 344800-01-1 | GROUND PROXIMITY WARNING SYSTEM - OP/C | TEST | GR4 | 0.5 | 7500 |  |  |  |  | 60849 | 33564 | 2017-10-14 |  | 68349
Aircraft-34 | 345200-01-1 | ATC/MODE S TRANSPONDER SYSTEM - F/C | TEST | GR4 | 5 |  |  | 24 M |  |  | 60849 | 33564 | 2017-10-14 |  |  |  | 2019-10-14
Aircraft-34 | 345200-02-1 | ATC ANTENNAS - F/CK | TEST | GR4 | 0.5 | 15000 |  |  |  |  | 60849 | 33564 | 2017-10-14 |  | 75849
Aircraft-34 | 345200-03-1 | ATC/MODE S TRANSPONDER SYSTEM - F/C | TEST | GR4 | 2.5 |  |  | 24 M |  |  | 60849 | 33564 | 2017-10-14 |  |  |  | 2019-10-14
Aircraft-34 | 351000-01-1 | FLIGHT CREW OXYGEN SYSTEM - OP/C | TEST | GR2 | 0.5 |  |  | 24 M |  |  | 60849 | 33564 | 2017-10-14 |  |  |  | 2019-10-14
Aircraft-34 | 351000-08-1 | CREW OXYGEN SYST/ECAM OXYGEN CYLINDER -F/C | TEST | GR2 | 0.5 | 7500 |  | 36 M |  |  | 60849 | 33564 | 2017-10-14 |  | 68349 |  | 2020-10-14
Aircraft-34 | 351000-09-1 | CREW OXYGEN LP SUPPLY HOSE - DISCARD | INSP | GR2 | 1.5 |  |  | 240 M |  |  | 60849 | 33564 | 2017-10-14 |  |  |  | 2037-10-14
Aircraft-34 | 351241-01-1 | CREW OXYGEN MASKS (OUT OF BOX) - DI | INSP | GR2 | 1 |  |  | 24 M |  |  | 60849 | 33564 | 2017-10-14 |  |  |  | 2019-10-14
Aircraft-34 | 351351-01-1 | LP OXYGEN SUPPLY - F/CK | TEST | GR2 | 0.5 |  |  | 72 M |  |  | 54110 | 30237 | 2015-10-29 |  |  |  | 2021-10-29
Aircraft-34 | 352000-01-1 | MANUAL MASK RELEASE - OP/C | TEST | GR2 | 1 | 8500 |  |  |  |  | 60849 | 33564 | 2017-10-14 |  | 69349
Aircraft-34 | 352000-02-1 | MASKS RELEASE/OXYGEN GENERATOR- DI AND V/C | INSP | GR2 | 1.5 | 24000 |  | 72 M |  |  | 60849 | 33564 | 2017-10-14 |  | 84849 |  | 2023-10-14
Aircraft-34 | 352000-02-1 | MASKS RELEASE/OXYGEN GENERATOR- F/C | INSP | GR2 | 5 | 24000 |  | 72 M |  |  | 60849 | 33564 | 2017-10-14 |  | 84849 |  | 2023-10-14
Aircraft-34 | 353000-01-1 | OXYGEN CYLINDER GAUGES - V/CK | INSP | GR2 | 0.2 |  |  | 4 M | A-CHECK |  | 64186 | 35252 | 2018-09-25 |  |  |  | 2019-01-25
Aircraft-34 | 353000-04-1 | OXYGEN CYLINDERS ATTACHMENTS - V/CK | INSP | GR2 | 0.5 | 24000 |  |  |  |  | 54110 | 30237 | 2015-10-29 |  | 78110
Aircraft-34 | 353000-05-1 | SMOKE HOODS - GVI | INSP | GR2 | 0.2 |  |  | 4 M | A-CHECK |  | 64186 | 35252 | 2018-09-25 |  |  |  | 2019-01-25
Aircraft-34 | 353000-07-1 | PORTABLE OXYGEN SYSTEM/OXYGEN MASK - DI | INSP | GR2 | 0.5 |  |  | 24 M |  |  | 60849 | 33564 | 2017-10-14 |  |  |  | 2019-10-14
Aircraft-34 | 361100-01-1 | ENG #1 - OVERPRESSURE VALVE - F/C | INSP | GR1 | 1 | 22000 |  | 60 M |  |  | 60849 | 33564 | 2017-10-14 |  | 82849 |  | 2022-10-14
Aircraft-34 | 361100-01-1 | ENG #2 - OVERPRESSURE VALVE - F/C | INSP | GR1 | 1 | 22000 |  | 60 M |  |  | 60849 | 33564 | 2017-10-14 |  | 82849 |  | 2022-10-14
Aircraft-34 | 361100-08-1 | ENG #1/HIGH PRESSURE BLEED AIR DUCT - DI | INSP | GR1 | 0.2 |  | 1800 |  | A-CHECK |  | 62860 | 34610 | 2018-05-11 |  |  | 36410
Aircraft-34 | 361100-08-1 | ENG #2/HIGH PRESSURE BLEED AIR DUCT - DI | INSP | GR1 | 0.2 |  | 1800 |  | A-CHECK |  | 64186 | 35252 | 2018-09-25 |  |  | 37052
Aircraft-34 | 361100-08-2 | ENG #1/HIGH PRESSURE BLEED AIR DUCT - DI | INSP | GR1 | 0.2 |  | 750 |  | A-CHECK |  | 64186 | 35252 | 2018-09-25 |  |  | 36002
Aircraft-34 | 361100-08-2 | ENG #2/HIGH PRESSURE BLEED AIR DUCT - DI | INSP | GR1 | 0.2 |  | 750 |  | A-CHECK |  | 64186 | 35252 | 2018-09-25 |  |  | 36002
Aircraft-34 | 361141-03-1 | ENG 1 - REMOVAL/INSP IP BLEED CHECK VALVE | INSP | GR1 | 0.2 | 7500 |  |  |  |  | 60849 | 33564 | 2017-10-14 |  | 68349
Aircraft-34 | 361141-03-1 | ENG 1 - INSTALL IP BLEED CHECK VALVE | LUB | GR1 | 0.2 | 7500 |  |  |  |  | 60849 | 33564 | 2017-10-14 |  | 68349
Aircraft-34 | 361141-03-1 | ENG 1 - LEAK CHECK OF IP BLEED CHECK VALVE | TEST | GR1 | 0.2 | 7500 |  |  |  |  | 60849 | 33564 | 2017-10-14 |  | 68349
Aircraft-34 | 361141-03-1 | ENG 2 - REMOVAL/INSP IP BLEED CHECK VALVE | INSP | GR1 | 0.2 | 7500 |  |  |  |  | 60849 | 33564 | 2017-10-14 |  | 68349
Aircraft-34 | 361141-03-1 | ENG 2 - INSTALL IP BLEED CHECK VALVE | LUB | GR1 | 0.2 | 7500 |  |  |  |  | 60849 | 33564 | 2017-10-14 |  | 68349
Aircraft-34 | 361141-03-1 | ENG 2 - LEAK/CHECK OF IP BLEED CHECK VALVE | TEST | GR1 | 0.2 | 7500 |  |  |  |  | 60849 | 33564 | 2017-10-14 |  | 68349
Aircraft-34 | 361143-01-1 | THERMOSTAT/FILTER FAN AIR VALVE CTRL - R/I | LUB | GR1 | 1 | 7500 |  |  |  |  | 60849 | 33564 | 2017-10-14 |  | 68349
Aircraft-34 | 361143-01-1 | THERMOSTAT/FILTER FAN AIR VALVE CTRL - R/I | LUB | GR1 | 1 | 7500 |  |  |  |  | 60849 | 33564 | 2017-10-14 |  | 68349
Aircraft-34 | 361148-01-1 | LEFT WING/BLEED AIR DUCTING - LEAK AND F/C | TP | GR1 | 0.5 | 22000 |  |  |  |  | 54110 | 30237 | 2015-10-29 |  | 76110
Aircraft-34 | 361148-01-1 | RIGHT WING/BLEED AIR DUCTING- LEAK AND F/C | TP | GR1 | 0.5 | 22000 |  |  |  |  | 54110 | 30237 | 2015-10-29 |  | 76110
Aircraft-34 | 361200-01-1 | APU BLEED AIR SUPPLY CROSSBLEED - OP/C | TEST | GR2 | 0.5 |  |  | 72 M |  |  | 60849 | 33564 | 2017-10-14 |  |  |  | 2023-10-14
Aircraft-34 | 361200-02-1 | APU BLEED AIR SUPPLY - FNC | INSP | GR2 | 1.5 | 24000 |  |  |  |  | 54110 | 30237 | 2015-10-29 |  | 78110
Aircraft-34 | 361200-02-1 | APU BLEED AIR SUPPLY - FNC | INSP | GR2 | 1.5 | 24000 |  |  |  |  | 54110 | 30237 | 2015-10-29 |  | 78110
Aircraft-34 | 361200-02-1 | APU BLEED AIR SUPPLY, ZONE 310 - FNC | INSP | GR1 | 1.5 | 24000 |  |  |  |  | 54110 | 30237 | 2015-10-29 |  | 78110
Aircraft-34 | 361200-03-1 | APU BLEED AIR DUCTING,ZONES 191/192 - F/CK | INSP | GR2 | 1.5 | 24000 |  |  |  |  | 54110 | 30237 | 2015-10-29 |  | 78110
Aircraft-34 | 361251-01-1 | APU BLEED CHECK VALVE - DI | INSP | GR2 | 2 | 24000 |  |  |  |  | 47277 | 26931 | 2013-11-23 |  | 71277
Aircraft-34 | 361251-01-1 | APU BLEED CHECK VALVE - OP/C AND LEAK/CK | TEST | GR2 | 0.5 | 24000 |  |  |  |  | 47277 | 26931 | 2013-11-23 |  | 71277
Aircraft-34 | 383100-02-1 | WATER SEPARATOR/FILTER - DI | INSP | GR2 | 3.5 | 7500 |  | 24 M |  |  | 60849 | 33564 | 2017-10-14 |  | 68349 |  | 2019-10-14
Aircraft-34 | 383100-05-1 | WASTE HOLDING TANK - DI | INSP | GR2 | 2 | 7500 |  | 24 M |  |  | 60849 | 33564 | 2017-10-14 |  | 68349 |  | 2019-10-14
Aircraft-34 | 383200-01-1 | LAVY 'A' WASHBASIN DRAIN VALVE FILTER -CLN | LUB | GR2 | 0.2 | 1500 |  |  | A-CHECK |  | 64186 | 35252 | 2018-09-25 |  | 65686
Aircraft-34 | 383200-01-1 | LAVY 'D' WASHBASIN DRAIN VALVE FILTER -CLN | LUB | GR2 | 0.2 | 1500 |  |  | A-CHECK |  | 64186 | 35252 | 2018-09-25 |  | 65686
Aircraft-34 | 383200-01-1 | LAVY 'E' WASHBASIN DRAIN VALVE FILTER -CLN | LUB | GR2 | 0.2 | 1500 |  |  | A-CHECK |  | 64186 | 35252 | 2018-09-25 |  | 65686
Aircraft-34 | 384142-01-1 | AIR FILTER 4210MM - DISCARD | LUB | GR2 | 0.5 | 24000 |  | 72 M |  |  | 54110 | 30237 | 2015-10-29 |  | 78110 |  | 2021-10-29
Aircraft-34 | 384142-01-1 | AIR FILTER 4210MM - LK/C AND OP/C | TEST | GR2 | 1 | 24000 |  | 72 M |  |  | 54110 | 30237 | 2015-10-29 |  | 78110 |  | 2021-10-29
Aircraft-34 | 384142-01-1 | AIR FILTER 4210MM - SAFETY CHECK | INSP | GR2 | 0.5 | 24000 |  | 72 M |  |  | 54110 | 30237 | 2015-10-29 |  | 78110 |  | 2021-10-29
Aircraft-34 | 491200-A1-1 | APU MOUNTS SYST/VIBRAT.ISOLAT.STRUCT - DI | INSP | GR1 | 1 |  |  | 80 M |  |  | 54110 | 30237 | 2015-10-29 |  |  |  | 2022-06-29
Aircraft-34 | 491200-A2-1 | APU MOUNTS GENERAL/APU SUSPENSION - GVI | INSP | GR1 | 2 |  |  | 24 M |  |  | 60849 | 33564 | 2017-10-14 |  |  |  | 2019-10-14
Aircraft-34 | 491600-A1-1 | APU AIR INTAKE SYSTEM/SEALS AND FELT - DI | INSP | GR1 | 1 |  |  | 40 M |  |  | 60849 | 33564 | 2017-10-14 |  |  |  | 2021-02-14
Aircraft-34 | 493400-A1-1 | APU FUEL LOW PRESSURE CIRCUIT - OP/C | TEST | GR1 | 0.5 |  |  | 24 M |  |  | 60849 | 33564 | 2017-10-14 |  |  |  | 2019-10-14
Aircraft-34 | 494000-A1-1 | APU IGNITER PLUGS - DISCARD | INSP | GR1 | 0.5 | 750 | 750 | 4 M | A-CHECK |  | 64186 | 35252 | 2018-09-25 |  | 64936 | 36002 | 2019-01-25
Aircraft-34 | 498000-A4-1 | EXHAUST SYST/APU COMPRT/MUFFLER INSULAT-VC | INSP | GR1 | 0.5 |  |  | 24 M |  |  | 60849 | 33564 | 2017-10-14 |  |  |  | 2019-10-14
Aircraft-34 | 499000-A1-1 | APU OIL FILTER ELEMENT - DISCARD | LUB | GR1 | 1 | 3000 |  |  | A-CHECK |  | 63474 | 34906 | 2018-07-18 |  | 66474
Aircraft-34 | 521000-02-1 | LEFT FWD PASSENGER/CREW DOOR - F/C | TEST | GR2 | 0.5 | 15000 | 10000 | 80 M |  |  | 60849 | 33564 | 2017-10-14 |  | 75849 | 43564 | 2024-06-14
Aircraft-34 | 521000-02-1 | LEFT AFT PASSENGER/CREW DOOR - F/C | TEST | GR2 | 0.5 | 15000 | 10000 | 80 M |  |  | 60849 | 33564 | 2017-10-14 |  | 75849 | 43564 | 2024-06-14
Aircraft-34 | 521000-02-1 | RIGHT FWD PASSENGER/CREW DOOR - F/C | TEST | GR2 | 0.5 | 15000 | 10000 | 80 M |  |  | 60849 | 33564 | 2017-10-14 |  | 75849 | 43564 | 2024-06-14
Aircraft-34 | 521000-02-1 | RIGHT AFT PASSENGER/CREW DOOR - F/C | TEST | GR2 | 0.5 | 15000 | 10000 | 80 M |  |  | 60849 | 33564 | 2017-10-14 |  | 75849 | 43564 | 2024-06-14
Aircraft-34 | 521000-03-1 | LEFT FWD PASSENGER/CREW DOOR SEAL - DI | INSP | GR2 | 0.5 |  |  | 48 M |  |  | 60849 | 33564 | 2017-10-14 |  |  |  | 2021-10-14
Aircraft-34 | 521000-03-1 | LEFT AFT PASSENGER/CREW DOOR SEAL - DI | INSP | GR2 | 0.5 |  |  | 48 M |  |  | 60849 | 33564 | 2017-10-14 |  |  |  | 2021-10-14
Aircraft-34 | 521000-03-1 | RIGHT FWD PASSENGER/CREW DOOR SEAL - DI | INSP | GR2 | 0.5 |  |  | 48 M |  |  | 60849 | 33564 | 2017-10-14 |  |  |  | 2021-10-14
Aircraft-34 | 521000-03-1 | RIGHT AFT PASSENGER/CREW DOOR SEAL - DI | INSP | GR2 | 0.5 |  |  | 48 M |  |  | 60849 | 33564 | 2017-10-14 |  |  |  | 2021-10-14
Aircraft-34 | 521000-04-1 | LEFT FWD PASSENGER/CREW DOOR - DI | INSP | GR2 | 2.5 | 15000 | 10000 | 80 M |  |  | 60849 | 33564 | 2017-10-14 |  | 75849 | 43564 | 2024-06-14
Aircraft-34 | 521000-04-1 | LEFT AFT PASSENGER/CREW DOOR - DI | INSP | GR2 | 2.5 | 15000 | 10000 | 80 M |  |  | 60849 | 33564 | 2017-10-14 |  | 75849 | 43564 | 2024-06-14
Aircraft-34 | 521000-04-1 | RIGHT FWD PASSENGER/CREW DOOR - DI | INSP | GR2 | 2.5 | 15000 | 10000 | 80 M |  |  | 60849 | 33564 | 2017-10-14 |  | 75849 | 43564 | 2024-06-14
Aircraft-34 | 521000-04-1 | RIGHT AFT PASSENGER/CREW DOOR - DI | INSP | GR2 | 2.5 | 15000 | 10000 | 80 M |  |  | 60849 | 33564 | 2017-10-14 |  | 75849 | 43564 | 2024-06-14
Aircraft-34 | 521000-05-1 | LEFT FWD PAX/CREW DOOR LOCKING MECH - F/C | TEST | GR2 | 0.5 | 15000 | 10000 | 80 M |  |  | 60849 | 33564 | 2017-10-14 |  | 75849 | 43564 | 2024-06-14
Aircraft-34 | 521000-05-1 | LEFT AFT PAX/CREW DOOR LOCKING MECH - F/C | TEST | GR2 | 0.5 | 15000 | 10000 | 80 M |  |  | 60849 | 33564 | 2017-10-14 |  | 75849 | 43564 | 2024-06-14
Aircraft-34 | 521000-05-1 | RIGHT FWD PAX/CREW DOOR LOCKING MECH - F/C | TEST | GR2 | 0.5 | 15000 | 10000 | 80 M |  |  | 60849 | 33564 | 2017-10-14 |  | 75849 | 43564 | 2024-06-14
Aircraft-34 | 521000-05-1 | RIGHT AFT PAX/CREW DOOR LOCKING MECH - F/C | TEST | GR2 | 0.5 | 15000 | 10000 | 80 M |  |  | 60849 | 33564 | 2017-10-14 |  | 75849 | 43564 | 2024-06-14
Aircraft-34 | 521000-06-1 | LEFT FWD PAX/CREW DOOR ESCAPE SLIDE - F/C | TEST | GR2 | 0.5 | 15000 | 10000 | 80 M |  |  | 60849 | 33564 | 2017-10-14 |  | 75849 | 43564 | 2024-06-14
Aircraft-34 | 521000-06-1 | LEFT AFT PAX/CREW DOOR ESCAPE SLIDE - F/C | TEST | GR2 | 0.5 | 15000 | 10000 | 80 M |  |  | 60849 | 33564 | 2017-10-14 |  | 75849 | 43564 | 2024-06-14
Aircraft-34 | 521000-06-1 | RIGHT FWD PAX/CREW DOOR ESCAPE SLIDE - F/C | TEST | GR2 | 0.5 | 15000 | 10000 | 80 M |  |  | 60849 | 33564 | 2017-10-14 |  | 75849 | 43564 | 2024-06-14
Aircraft-34 | 521000-06-1 | RIGHT AFT PAX/CREW DOOR ESCAPE SLIDE - F/C | TEST | GR2 | 0.5 | 15000 | 10000 | 80 M |  |  | 60849 | 33564 | 2017-10-14 |  | 75849 | 43564 | 2024-06-14
Aircraft-34 | 521000-07-1 | LEFT FWD PAX/CREW DOOR STOPS ADJUST - C/K | INSP | GR2 | 1 | 15000 | 10000 | 80 M |  |  | 60849 | 33564 | 2017-10-14 |  | 75849 | 43564 | 2024-06-14
Aircraft-34 | 521000-07-1 | LEFT AFT PAX/CREW DOOR STOPS ADJUST - C/K | INSP | GR2 | 1 | 15000 | 10000 | 80 M |  |  | 60849 | 33564 | 2017-10-14 |  | 75849 | 43564 | 2024-06-14
Aircraft-34 | 521000-07-1 | RIGHT FWD PAX/CREW DOOR STOPS ADJUST - C/K | INSP | GR2 | 1 | 15000 | 10000 | 80 M |  |  | 60849 | 33564 | 2017-10-14 |  | 75849 | 43564 | 2024-06-14
Aircraft-34 | 521000-07-1 | RIGHT AFT PAX/CREW DOOR STOPS ADJUST - C/K | INSP | GR2 | 1 | 15000 | 10000 | 80 M |  |  | 60849 | 33564 | 2017-10-14 |  | 75849 | 43564 | 2024-06-14
Aircraft-34 | 521000-08-1 | LEFT FWD PAX/CREW DOOR INTERLOCK MEC -OP/C | TEST | GR2 | 0.5 | 15000 | 10000 | 80 M |  |  | 60849 | 33564 | 2017-10-14 |  | 75849 | 43564 | 2024-06-14
Aircraft-34 | 521000-08-1 | LEFT AFT PAX/CREW DOOR INTERLOCK MEC -OP/C | TEST | GR2 | 0.5 | 15000 | 10000 | 80 M |  |  | 60849 | 33564 | 2017-10-14 |  | 75849 | 43564 | 2024-06-14
Aircraft-34 | 521000-08-1 | RIGHT FWD PAX/CREW DOOR INTERLOCK MEC-OP/C | TEST | GR2 | 0.5 | 15000 | 10000 | 80 M |  |  | 60849 | 33564 | 2017-10-14 |  | 75849 | 43564 | 2024-06-14
Aircraft-34 | 521000-08-1 | RIGHT AFT PAX/CREW DOOR INTERLOCK MEC-OP/C | TEST | GR2 | 0.5 | 15000 | 10000 | 80 M |  |  | 60849 | 33564 | 2017-10-14 |  | 75849 | 43564 | 2024-06-14
Aircraft-34 | 521000-09-1 | LEFT FWD PAX/CREW DOOR LOCKING INDIC - F/C | TEST | GR2 | 0.5 | 15000 | 10000 | 80 M |  |  | 60849 | 33564 | 2017-10-14 |  | 75849 | 43564 | 2024-06-14
Aircraft-34 | 521000-09-1 | LEFT AFT PAX/CREW DOOR LOCKING INDIC - F/C | TEST | GR2 | 0.5 | 15000 | 10000 | 80 M |  |  | 60849 | 33564 | 2017-10-14 |  | 75849 | 43564 | 2024-06-14
Aircraft-34 | 521000-09-1 | RIGHT FWD PAX/CREW DOOR LOCKING IND - F/C | TEST | GR2 | 0.5 | 15000 | 10000 | 80 M |  |  | 60849 | 33564 | 2017-10-14 |  | 75849 | 43564 | 2024-06-14
Aircraft-34 | 521000-09-1 | RIGHT SFT PAX/CREW DOOR LOCKING IND - F/C | TEST | GR2 | 0.5 | 15000 | 10000 | 80 M |  |  | 60849 | 33564 | 2017-10-14 |  | 75849 | 43564 | 2024-06-14
Aircraft-34 | 521000-10-1 | LEFT FWD PAX/CREW DOOR DAMPING - OP/C | TEST | GR2 | 0.5 | 15000 | 10000 | 80 M |  |  | 60849 | 33564 | 2017-10-14 |  | 75849 | 43564 | 2024-06-14
Aircraft-34 | 521000-10-1 | LEFT AFT PAX/CREW DOOR DAMPING - OP/C | TEST | GR2 | 0.5 | 15000 | 10000 | 80 M |  |  | 60849 | 33564 | 2017-10-14 |  | 75849 | 43564 | 2024-06-14
Aircraft-34 | 521000-10-1 | RIGHT FWD PAX/CREW DOOR DAMPING - OP/C | TEST | GR2 | 0.5 | 15000 | 10000 | 80 M |  |  | 60849 | 33564 | 2017-10-14 |  | 75849 | 43564 | 2024-06-14
Aircraft-34 | 521000-10-1 | RIGHT AFT PAX/CREW DOOR DAMPING - OP/C | TEST | GR2 | 0.5 | 15000 | 10000 | 80 M |  |  | 60849 | 33564 | 2017-10-14 |  | 75849 | 43564 | 2024-06-14
Aircraft-34 | 521000-11-1 | LEFT FWD PAX/CREW DOOR STRIKER MECH - OP/C | TEST | GR2 | 0.5 | 15000 | 10000 | 80 M |  |  | 60849 | 33564 | 2017-10-14 |  | 75849 | 43564 | 2024-06-14
Aircraft-34 | 521000-11-1 | LEFT AFT PAX/CREW DOOR STRIKER MECH - OP/C | TEST | GR2 | 0.5 | 15000 | 10000 | 80 M |  |  | 60849 | 33564 | 2017-10-14 |  | 75849 | 43564 | 2024-06-14
Aircraft-34 | 521000-11-1 | RIGHT FWD PAX/CREW DOOR STRIKER MCH - OP/C | TEST | GR2 | 0.5 | 15000 | 10000 | 80 M |  |  | 60849 | 33564 | 2017-10-14 |  | 75849 | 43564 | 2024-06-14
Aircraft-34 | 521000-11-1 | RIGHT AFT PAX/CREW DOOR STRIKER MCH - OP/C | TEST | GR2 | 0.5 | 15000 | 10000 | 80 M |  |  | 60849 | 33564 | 2017-10-14 |  | 75849 | 43564 | 2024-06-14
Aircraft-34 | 521000-12-1 | LEFT FWD PAX/CREW DOOR - OP/C | TEST | GR2 | 0.5 | 15000 | 10000 | 80 M |  |  | 60849 | 33564 | 2017-10-14 |  | 75849 | 43564 | 2024-06-14
Aircraft-34 | 521000-12-1 | LEFT AFT PAX/CREW DOOR - OP/C | TEST | GR2 | 0.5 | 15000 | 10000 | 80 M |  |  | 60849 | 33564 | 2017-10-14 |  | 75849 | 43564 | 2024-06-14
Aircraft-34 | 521000-12-1 | RIGHT FWD PAX/CREW DOOR - OP/C | TEST | GR2 | 0.5 | 15000 | 10000 | 80 M |  |  | 60849 | 33564 | 2017-10-14 |  | 75849 | 43564 | 2024-06-14
Aircraft-34 | 521000-12-1 | RIGHT AFT PAX/CREW DOOR - OP/C | TEST | GR2 | 0.5 | 15000 | 10000 | 80 M |  |  | 60849 | 33564 | 2017-10-14 |  | 75849 | 43564 | 2024-06-14
Aircraft-34 | 521000-14-1 | LEFT FWD PAX/CREW DOOR - LUB | LUB | GR2 | 0.5 |  |  | 24 M |  |  | 60849 | 33564 | 2017-10-14 |  |  |  | 2019-10-14
Aircraft-34 | 521000-14-1 | LEFT AFT PAX/CREW DOOR - LUB | LUB | GR2 | 0.5 |  |  | 24 M |  |  | 60849 | 33564 | 2017-10-14 |  |  |  | 2019-10-14
Aircraft-34 | 521000-14-1 | RIGHT FWD PAX/CREW DOOR - LUB | LUB | GR2 | 0.5 |  |  | 24 M |  |  | 60849 | 33564 | 2017-10-14 |  |  |  | 2019-10-14
Aircraft-34 | 521000-14-1 | RIGHT AFT PAX/CREW DOOR - LUB | LUB | GR2 | 0.5 |  |  | 24 M |  |  | 60849 | 33564 | 2017-10-14 |  |  |  | 2019-10-14
Aircraft-34 | 521101-01-1 | LEFT FWD PASSENGER/CREW DOOR - DI | INSP | GR2 | 0.5 |  |  | 12 Y |  |  | 34363 | 20463 | 2010-03-06 |  |  |  | 2022-03-06
Aircraft-34 | 521101-01-1 | RIGHT FWD PASSENGER/CREW DOOR - DI | INSP | GR2 | 0.5 |  |  | 12 Y |  |  | 34363 | 20463 | 2010-03-06 |  |  |  | 2022-03-06
Aircraft-34 | 521103-01-1 | LEFT FWD PASSENGER/CREW DOOR SKIN - GVI | INSP | ESHS | 0.2 |  | 27400 |  |  |  | 39525 | 23110 | 2011-09-14 |  |  | 50510
Aircraft-34 | 521103-01-1 | RIGHT FWD PASSENGER/CREW DOOR SKIN - GVI | INSP | ESHS | 0.2 |  | 27400 |  |  |  | 39525 | 23110 | 2011-09-14 |  |  | 50510
Aircraft-34 | 521104-01-1 | LEFT FWD PASSENGER/CREW DOOR - DI | INSP | GR2 | 1.5 |  |  | 6 Y |  |  | 54110 | 30237 | 2015-10-29 |  |  |  | 2021-10-29
Aircraft-34 | 521104-01-1 | TEMPORARY PROTECTION TO INSPECTION AREAS | LUB | GR2 | 0.1 |  |  | 6 Y |  |  | 54110 | 30237 | 2015-10-29 |  |  |  | 2021-10-29
Aircraft-34 | 521104-01-1 | TEMPORARY PROTECTION TO INSPECTION AREAS | LUB | MAP | 0.5 |  |  | 6 Y |  |  | 54110 | 30237 | 2015-10-29 |  |  |  | 2021-10-29
Aircraft-34 | 521104-01-1 | RIGHT FWD PASSENGER/CREW DOOR - DI | INSP | GR2 | 1.5 |  |  | 6 Y |  |  | 54110 | 30237 | 2015-10-29 |  |  |  | 2021-10-29
Aircraft-34 | 521104-01-1 | TEMPORARY PROTECTION TO INSPECTION AREAS | LUB | GR2 | 0.1 |  |  | 6 Y |  |  | 54110 | 30237 | 2015-10-29 |  |  |  | 2021-10-29
Aircraft-34 | 521104-01-1 | TEMPORARY PROTECTION TO INSPECTION AREAS | LUB | MAP | 0.5 |  |  | 6 Y |  |  | 54110 | 30237 | 2015-10-29 |  |  |  | 2021-10-29
Aircraft-34 | 521121-01-1 | LEFT FWD PAX/CREW DOOR LOCKING MECH - LUB | LUB | GR2 | 0.5 |  |  | 24 M |  |  | 60849 | 33564 | 2017-10-14 |  |  |  | 2019-10-14
Aircraft-34 | 521121-01-1 | LEFT AFT PAX/CREW DOOR LOCKING MECH - LUB | LUB | GR2 | 0.5 |  |  | 24 M |  |  | 60849 | 33564 | 2017-10-14 |  |  |  | 2019-10-14
Aircraft-34 | 521121-01-1 | RIGHT FWD PAX/CREW DOOR LOCKING MECH - LUB | LUB | GR2 | 0.5 |  |  | 24 M |  |  | 60849 | 33564 | 2017-10-14 |  |  |  | 2019-10-14
Aircraft-34 | 521121-01-1 | RIGHT AFT PAX/CREW DOOR LOCKING MECH - LUB | LUB | GR2 | 0.5 |  |  | 24 M |  |  | 60849 | 33564 | 2017-10-14 |  |  |  | 2019-10-14
Aircraft-34 | 521121-02-1 | LEFT FWD PAX/CREW DOOR LOCKING MECH - LUB | LUB | GR2 | 0.5 |  |  | 36 M |  |  | 60849 | 33564 | 2017-10-14 |  |  |  | 2020-10-14
Aircraft-34 | 521121-02-1 | LEFT AFT PAX/CREW DOOR LOCKING MECH - LUB | LUB | GR2 | 0.5 |  |  | 36 M |  |  | 60849 | 33564 | 2017-10-14 |  |  |  | 2020-10-14
Aircraft-34 | 521121-02-1 | RIGHT FWD PAX/CREW DOOR LOCKING MECH - LUB | LUB | GR2 | 0.5 |  |  | 36 M |  |  | 60849 | 33564 | 2017-10-14 |  |  |  | 2020-10-14
Aircraft-34 | 521121-02-1 | RIGHT AFT PAX/CREW DOOR LOCKING MECH - LUB | LUB | GR2 | 0.5 |  |  | 36 M |  |  | 60849 | 33564 | 2017-10-14 |  |  |  | 2020-10-14
Aircraft-34 | 521301-01-1 | LEFT AFT PASSENGER/CREW DOOR - DI | INSP | GR2 | 0.5 |  |  | 12 Y |  |  | 34363 | 20463 | 2010-03-06 |  |  |  | 2022-03-06
Aircraft-34 | 521301-01-1 | RIGHT AFT PASSENGER/CREW DOOR - DI | INSP | GR2 | 0.5 |  |  | 12 Y |  |  | 34363 | 20463 | 2010-03-06 |  |  |  | 2022-03-06
Aircraft-34 | 521303-01-1 | LEFT AFT PASSENGER/CREW DOOR SKIN - GVI | INSP | ESHS | 0.2 |  | 27400 |  |  |  | 39525 | 23110 | 2011-09-14 |  |  | 50510
Aircraft-34 | 521303-01-1 | RIGHT AFT PASSENGER/CREW DOOR SKIN - GVI | INSP | ESHS | 0.2 |  | 27400 |  |  |  | 39525 | 23110 | 2011-09-14 |  |  | 50510
Aircraft-34 | 521304-01-1 | LEFT AFT PASSENGER/CREW DOOR - DI | INSP | GR2 | 0.5 |  |  | 6 Y |  |  | 54110 | 30237 | 2015-10-29 |  |  |  | 2021-10-29
Aircraft-34 | 521304-01-1 | TEMPORARY PROTECTION TO INSPECTION AREAS | LUB | GR2 | 0.1 |  |  | 6 Y |  |  | 54110 | 30237 | 2015-10-29 |  |  |  | 2021-10-29
Aircraft-34 | 521304-01-1 | TEMPORARY PROTECTION TO INSPECTION AREAS | LUB | MAP | 0.5 |  |  | 6 Y |  |  | 54110 | 30237 | 2015-10-29 |  |  |  | 2021-10-29
Aircraft-34 | 521304-01-1 | RIGHT AFT PASSENGER/CREW DOOR - DI | INSP | GR2 | 0.5 |  |  | 6 Y |  |  | 54110 | 30237 | 2015-10-29 |  |  |  | 2021-10-29
Aircraft-34 | 521304-01-1 | TEMPORARY PROTECTION TO INSPECTION AREAS | LUB | GR2 | 0.1 |  |  | 6 Y |  |  | 54110 | 30237 | 2015-10-29 |  |  |  | 2021-10-29
Aircraft-34 | 521304-01-1 | TEMPORARY PROTECTION TO INSPECTION AREAS | LUB | MAP | 0.5 |  |  | 6 Y |  |  | 54110 | 30237 | 2015-10-29 |  |  |  | 2021-10-29
Aircraft-34 | 522100-01-1 | LEFT EMERGENCY EXITS - OP/C | TEST | GR2 | 1.5 | 12000 |  |  |  |  | 60849 | 33564 | 2017-10-14 |  | 72849
Aircraft-34 | 522100-01-1 | RIGHT EMERGENCY EXITS - OP/C | TEST | GR2 | 1.5 | 12000 |  |  |  |  | 60849 | 33564 | 2017-10-14 |  | 72849
Aircraft-34 | 522100-02-5 | PASSENGER COMPARTMENT EMERGENCY EXIT- FN/C | TEST | GR2 | 1 | 15000 |  |  |  |  | 60849 | 33564 | 2017-10-14 |  | 75849
Aircraft-34 | 522100-02-5 | PASSENGER COMPARTMENT EMERGENCY EXIT- FN/C | TEST | GR2 | 1 | 15000 |  |  |  |  | 60849 | 33564 | 2017-10-14 |  | 75849
Aircraft-34 | 522100-07-5 | LEFT PAX COMPARTMENT EMERGENCY EXITS -OP/C | TEST | GR2 | 0.5 | 15000 |  |  |  |  | 60849 | 33564 | 2017-10-14 |  | 75849
Aircraft-34 | 522100-07-5 | RIGHT PAX COMPARTMENT EMERGENC EXITS -OP/C | TEST | GR2 | 0.5 | 15000 |  |  |  |  | 60849 | 33564 | 2017-10-14 |  | 75849
Aircraft-34 | 522100-08-1 | LEFT PAX COMPARTMENT EMERGENCY EXIT - OP/C | TEST | GR2 | 0.5 | 15000 |  |  |  |  | 60849 | 33564 | 2017-10-14 |  | 75849
Aircraft-34 | 522100-08-1 | RIGHT PAX COMPARTMENT EMERGENCY EXIT -OP/C | TEST | GR2 | 0.5 | 15000 |  |  |  |  | 60849 | 33564 | 2017-10-14 |  | 75849
Aircraft-34 | 522102-01-2 | LH PAX COMPART/EMERGENCY EXIT SYST - DI | INSP | GR2 | 1 |  | 11400 | 6 Y |  |  | 60849 | 33564 | 2017-10-14 |  |  | 44964 | 2023-10-14
Aircraft-34 | 522102-01-2 | TEMPORARY PROTECTION TO INSPECTION AREAS | LUB | GR2 | 0.1 |  | 11400 | 6 Y |  |  | 60849 | 33564 | 2017-10-14 |  |  | 44964 | 2023-10-14
Aircraft-34 | 522102-01-2 | TEMPORARY PROTECTION TO INSPECTION AREAS | LUB | MAP | 0.5 |  | 11400 | 6 Y |  |  | 60849 | 33564 | 2017-10-14 |  |  | 44964 | 2023-10-14
Aircraft-34 | 522102-01-2 | RH PAX COMPART/EMERGENCY EXIT SYST - DI | INSP | GR2 | 1 |  | 11400 | 6 Y |  |  | 60849 | 33564 | 2017-10-14 |  |  | 44964 | 2023-10-14
Aircraft-34 | 522102-01-2 | TEMPORARY PROTECTION TO INSPECTION AREAS | LUB | GR2 | 0.1 |  | 11400 | 6 Y |  |  | 60849 | 33564 | 2017-10-14 |  |  | 44964 | 2023-10-14
Aircraft-34 | 522102-01-2 | TEMPORARY PROTECTION TO INSPECTION AREAS | LUB | MAP | 0.5 |  | 11400 | 6 Y |  |  | 60849 | 33564 | 2017-10-14 |  |  | 44964 | 2023-10-14
Aircraft-34 | 523000-01-1 | FWD CARGO COMPARTMENT DOOR - LUB | LUB | GR2 | 0.5 |  | 5000 | 24 M |  |  | 60849 | 33564 | 2017-10-14 |  |  | 38564 | 2019-10-14
Aircraft-34 | 523000-01-1 | AFT CARGO COMPARTMENT DOOR - LUB | LUB | GR2 | 0.5 |  | 5000 | 24 M |  |  | 60849 | 33564 | 2017-10-14 |  |  | 38564 | 2019-10-14
Aircraft-34 | 523000-03-1 | FWD CARGO COMPART DOOR EXT HANDLE - LUB | LUB | GR2 | 0.5 |  | 5000 | 24 M |  |  | 60849 | 33564 | 2017-10-14 |  |  | 38564 | 2019-10-14
Aircraft-34 | 523000-03-1 | AFT CARGO COMPART DOOR EXT HANDLE - LUB | LUB | GR2 | 0.5 |  | 5000 | 24 M |  |  | 60849 | 33564 | 2017-10-14 |  |  | 38564 | 2019-10-14
Aircraft-34 | 523100-01-1 | FWD CARGO COMPARTMENT DOOR - F/C | TEST | GR2 | 2 | 15000 | 10000 | 48 M |  |  | 60849 | 33564 | 2017-10-14 |  | 75849 | 43564 | 2021-10-14
Aircraft-34 | 523103-01-1 | FWD CARGO COMPARTMENT DOOR LINING - REMOVE | ABAC | GR2 | 1 |  |  | 6 Y |  |  | 54110 | 30237 | 2015-10-29 |  |  |  | 2021-10-29
Aircraft-34 | 523103-01-1 | FWD CARGO COMPARTMENT DOOR - DI | INSP | GR2 | 0.5 |  |  | 6 Y |  |  | 54110 | 30237 | 2015-10-29 |  |  |  | 2021-10-29
Aircraft-34 | 523103-01-1 | TEMPORARY PROTECTION TO INSPECTION AREAS | LUB | GR2 | 0.1 |  |  | 6 Y |  |  | 54110 | 30237 | 2015-10-29 |  |  |  | 2021-10-29
Aircraft-34 | 523103-01-1 | TEMPORARY PROTECTION TO INSPECTION AREAS | LUB | MAP | 0.5 |  |  | 6 Y |  |  | 54110 | 30237 | 2015-10-29 |  |  |  | 2021-10-29
Aircraft-34 | 523103-01-1 | FWD CARGO COMPARTMENT DOOR LINING -INSTALL | FEAC | GR2 | 2 |  |  | 6 Y |  |  | 54110 | 30237 | 2015-10-29 |  |  |  | 2021-10-29
Aircraft-34 | 523108-01-1 | FWD CARGO COMPT DOOR HINGE FITTINGS - DI | INSP | GR2 | 0.5 |  | 14500 | 12 Y |  |  | 60849 | 33564 | 2017-10-14 |  |  | 48064 | 2029-10-14
Aircraft-34 | 523108-01-1 | TEMPORARY PROTECTION TO INSPECTION AREAS | LUB | GR2 | 0.1 |  | 14500 | 12 Y |  |  | 60849 | 33564 | 2017-10-14 |  |  | 48064 | 2029-10-14
Aircraft-34 | 523108-01-1 | TEMPORARY PROTECTION TO INSPECTION AREAS | LUB | MAP | 0.5 |  | 14500 | 12 Y |  |  | 60849 | 33564 | 2017-10-14 |  |  | 48064 | 2029-10-14
Aircraft-34 | 523109-01-1 | FWD CARGO COMPT DOOR LOCKING HOOKS - DI | INSP | GR2 | 3 |  |  | 6 Y |  |  | 54110 | 30237 | 2015-10-29 |  |  |  | 2021-10-29
Aircraft-34 | 523109-01-1 | TEMPORARY PROTECTION TO INSPECTION AREAS | LUB | GR2 | 0.1 |  |  | 6 Y |  |  | 54110 | 30237 | 2015-10-29 |  |  |  | 2021-10-29
Aircraft-34 | 523109-01-1 | TEMPORARY PROTECTION TO INSPECTION AREAS | LUB | MAP | 0.9 |  |  | 6 Y |  |  | 54110 | 30237 | 2015-10-29 |  |  |  | 2021-10-29
Aircraft-34 | 523116-01-1 | NECESSARY PROCEDURES TO INSP. | ABAC | GR2 | 3 |  | 13000 | 12 Y | [7 empty] | 48000 | 2023-02-22
Aircraft-34 | 523116-01-1 | AFT CARGO COMPARTMENT DOOR - DI | INSP | GR2 | 0.5 |  | 13000 | 12 Y | [7 empty] | 48000 | 2023-02-22
Aircraft-34 | 523116-01-1 | AFT CARGO COMPARTMENT DOOR - NDT | INSP | NDT | 1.5 |  | 13000 | 12 Y | [7 empty] | 48000 | 2023-02-22
Aircraft-34 | 523116-01-1 | FINAL CONFIGURATION AFTER INSP. | FEAC | GR2 | 3.5 |  | 13000 | 12 Y | [7 empty] | 48000 | 2023-02-22
Aircraft-34 | 523200-01-1 | AFT CARGO COMPARTMENT DOOR - F/C | INSP | GR2 | 2.5 | 15000 | 10000 | 48 M |  |  | 60849 | 33564 | 2017-10-14 |  | 75849 | 43564 | 2021-10-14
Aircraft-34 | 523213-01-1 | AFT CARGO COMPARTMENT DOOR - DI | INSP | GR2 | 4.5 |  |  | 6 Y |  |  | 54110 | 30237 | 2015-10-29 |  |  |  | 2021-10-29
Aircraft-34 | 523213-01-1 | TEMPORARY PROTECTION TO INSPECTION AREAS | LUB | GR2 | 0.1 |  |  | 6 Y |  |  | 54110 | 30237 | 2015-10-29 |  |  |  | 2021-10-29
Aircraft-34 | 523213-01-1 | TEMPORARY PROTECTION TO INSPECTION AREAS | LUB | MAP | 0.5 |  |  | 6 Y |  |  | 54110 | 30237 | 2015-10-29 |  |  |  | 2021-10-29
Aircraft-34 | 523218-01-1 | AFT CARGO COMPARTMENT DOOR - DI | INSP | GR2 | 0.5 |  |  | 12 Y |  |  | 34363 | 20463 | 2010-03-06 |  |  |  | 2022-03-06
Aircraft-34 | 523218-01-1 | TEMPORARY PROTECTION TO INSPECTION AREAS | LUB | GR2 | 0.1 |  |  | 12 Y |  |  | 34363 | 20463 | 2010-03-06 |  |  |  | 2022-03-06
Aircraft-34 | 523218-01-1 | TEMPORARY PROTECTION TO INSPECTION AREAS | LUB | MAP | 0.5 |  |  | 12 Y |  |  | 34363 | 20463 | 2010-03-06 |  |  |  | 2022-03-06
Aircraft-34 | 523219-01-1 | AFT CARGO COMPARTMENT DOOR - DI | INSP | GR2 | 3.5 |  |  | 6 Y |  |  | 54110 | 30237 | 2015-10-29 |  |  |  | 2021-10-29
Aircraft-34 | 523219-01-1 | TEMPORARY PROTECTION TO INSPECTION AREAS | LUB | GR2 | 0.1 |  |  | 6 Y |  |  | 54110 | 30237 | 2015-10-29 |  |  |  | 2021-10-29
Aircraft-34 | 523219-01-1 | TEMPORARY PROTECTION TO INSPECTION AREAS | LUB | MAP | 0.5 |  |  | 6 Y |  |  | 54110 | 30237 | 2015-10-29 |  |  |  | 2021-10-29
Aircraft-34 | 523500-02-1 | CARGO COMPARTMENT DOORS - OP/C | TEST | GR2 | 1.5 |  | 10000 | 72 M |  |  | 60849 | 33564 | 2017-10-14 |  |  | 43564 | 2023-10-14
Aircraft-34 | 524100-01-1 | FWD AVIONICS COMPARTMENT DOOR SEAL - DI | INSP | GR2 | 0.5 |  |  | 48 M |  |  | 60849 | 33564 | 2017-10-14 |  |  |  | 2021-10-14
Aircraft-34 | 524100-01-1 | LATERAL AVIONICS COMPART DOOR SEAL - DI | INSP | GR2 | 0.5 |  |  | 48 M |  |  | 60849 | 33564 | 2017-10-14 |  |  |  | 2021-10-14
Aircraft-34 | 524100-01-1 | LATERAL AVIONICS COMPART DOOR SEAL - DI | INSP | GR2 | 0.5 |  |  | 48 M |  |  | 60849 | 33564 | 2017-10-14 |  |  |  | 2021-10-14
Aircraft-34 | 524100-01-1 | REAR AVIONICS COMPART DOOR SEAL - DI | INSP | GR2 | 0.5 |  |  | 48 M |  |  | 60849 | 33564 | 2017-10-14 |  |  |  | 2021-10-14
Aircraft-34 | 524100-02-1 | FWD AVIONICS COMPARTMENT DOOR HANDLE - LUB | LUB | GR2 | 0.5 |  |  | 36 M |  |  | 60849 | 33564 | 2017-10-14 |  |  |  | 2020-10-14
Aircraft-34 | 524100-02-1 | LATERAL AVIONICS COMPART DOOR HANDLE - LUB | LUB | GR2 | 0.5 |  |  | 36 M |  |  | 60849 | 33564 | 2017-10-14 |  |  |  | 2020-10-14
Aircraft-34 | 524100-02-1 | LATERAL AVIONICS COMPART DOOR HANDLE - LUB | LUB | GR2 | 0.5 |  |  | 36 M |  |  | 60849 | 33564 | 2017-10-14 |  |  |  | 2020-10-14
Aircraft-34 | 524100-02-1 | REAR AVIONICS COMPART DOOR HANDLE - LUB | LUB | GR2 | 0.5 |  |  | 36 M |  |  | 60849 | 33564 | 2017-10-14 |  |  |  | 2020-10-14
Aircraft-34 | 524111-01-1 | FWD AVIONICS COMPARTMENT DOOR - DI | INSP | GR2 | 0.5 |  |  | 12 Y |  |  | 34363 | 20463 | 2010-03-06 |  |  |  | 2022-03-06
Aircraft-34 | 524111-01-1 | TEMPORARY PROTECTION TO INSPECTION AREAS | LUB | GR2 | 0.1 |  |  | 12 Y |  |  | 34363 | 20463 | 2010-03-06 |  |  |  | 2022-03-06
Aircraft-34 | 524111-01-1 | TEMPORARY PROTECTION TO INSPECTION AREAS | LUB | MAP | 0.5 |  |  | 12 Y |  |  | 34363 | 20463 | 2010-03-06 |  |  |  | 2022-03-06
Aircraft-34 | 524121-01-1 | AFT AVIONIC COMPARTMENT ACCESS DOOR - DI | INSP | GR2 | 0.5 |  |  | 6 Y |  |  | 54110 | 30237 | 2015-10-29 |  |  |  | 2021-10-29
Aircraft-34 | 524121-01-1 | TEMPORARY PROTECTION TO INSPECTION AREAS | LUB | GR2 | 0.1 |  |  | 6 Y |  |  | 54110 | 30237 | 2015-10-29 |  |  |  | 2021-10-29
Aircraft-34 | 524121-01-1 | TEMPORARY PROTECTION TO INSPECTION AREAS | LUB | MAP | 0.5 |  |  | 6 Y |  |  | 54110 | 30237 | 2015-10-29 |  |  |  | 2021-10-29
Aircraft-34 | 524131-01-1 | LATERAL RIGHT AVIONIC COMPART DOOR - DI | INSP | GR2 | 0.5 |  |  | 6 Y |  |  | 54110 | 30237 | 2015-10-29 |  |  |  | 2021-10-29
Aircraft-34 | 524131-01-1 | TEMPORARY PROTECTION TO INSPECTION AREAS | LUB | GR2 | 0.1 |  |  | 6 Y |  |  | 54110 | 30237 | 2015-10-29 |  |  |  | 2021-10-29
Aircraft-34 | 524131-01-1 | TEMPORARY PROTECTION TO INSPECTION AREAS | LUB | MAP | 0.5 |  |  | 6 Y |  |  | 54110 | 30237 | 2015-10-29 |  |  |  | 2021-10-29
Aircraft-34 | 524141-01-1 | LATERAL LEFT AVIONICS COMPART DOOR - DI | INSP | GR2 | 0.5 |  |  | 6 Y |  |  | 54110 | 30237 | 2015-10-29 |  |  |  | 2021-10-29
Aircraft-34 | 524141-01-1 | TEMPORARY PROTECTION TO INSPECTION AREAS | LUB | GR2 | 0.1 |  |  | 6 Y |  |  | 54110 | 30237 | 2015-10-29 |  |  |  | 2021-10-29
Aircraft-34 | 524141-01-1 | TEMPORARY PROTECTION TO INSPECTION AREAS | LUB | MAP | 0.5 |  |  | 6 Y |  |  | 54110 | 30237 | 2015-10-29 |  |  |  | 2021-10-29
Aircraft-34 | 525111-01-1 | COCKPIT DOOR LOCKING SYSTEM - DI | INSP | GR2 | 1.5 | 15000 |  |  |  |  | 54110 | 30237 | 2015-10-29 |  | 69110
Aircraft-34 | 525111-02-1 | COCKPIT DOOR PRESS SENSING CHANNELS - OP/C | TEST | GR4 | 0.5 | 15000 |  | 48 M |  |  | 54110 | 30237 | 2015-10-29 |  | 69110 |  | 2019-10-29
Aircraft-34 | 525111-04-1 | COCKPIT DOOR OPENING - OP/C | TEST | GR4 | 0.5 | 15000 |  | 48 M |  |  | 54110 | 30237 | 2015-10-29 |  | 69110 |  | 2019-10-29
Aircraft-34 | 525111-05-1 | COCKPIT DOOR OPENING - OP/C | TEST | GR4 | 0.5 | 15000 |  | 48 M |  |  | 54110 | 30237 | 2015-10-29 |  | 69110 |  | 2019-10-29
Aircraft-34 | 525111-08-1 | DOOR/COCKPIT/MANUAL OPEN/ESCAPE PANEL-OP/C | TEST | GR2 | 0.5 |  |  | 72 M |  |  | 54110 | 30237 | 2015-10-29 |  |  |  | 2021-10-29
Aircraft-34 | 527100-01-1 | DOOR WARNING SYSTEM - OP/C | TEST | GR4 | 1.5 | 7500 |  | 40 M |  |  | 60849 | 33564 | 2017-10-14 |  | 68349 |  | 2021-02-14
Aircraft-34 | 527100-02-1 | DOOR WARNING PROXIMITY SWITCH MECH - LUB | LUB | GR2 | 0.2 |  |  | 18 M | A-CHECK |  | 60397 | 33345 | 2017-08-09 |  |  |  | 2019-02-09
Aircraft-34 | 527100-02-1 | DOOR WARNING PROXIMITY SWITCH MECH - LUB | LUB | GR2 | 0.2 |  |  | 18 M | A-CHECK |  | 60397 | 33345 | 2017-08-09 |  |  |  | 2019-02-09
Aircraft-34 | 527100-02-1 | DOOR WARNING PROXIMITY SWITCH MECH - LUB | LUB | GR2 | 0.2 |  |  | 18 M | A-CHECK |  | 60397 | 33345 | 2017-08-09 |  |  |  | 2019-02-09
Aircraft-34 | 527100-02-1 | DOOR WARNING PROXIMITY SWITCH MECH - LUB | LUB | GR2 | 0.2 |  |  | 18 M | A-CHECK |  | 60397 | 33345 | 2017-08-09 |  |  |  | 2019-02-09
Aircraft-34 | 527300-01-1 | EMERGENCY ESCAPE SLIDE RELEASE WARN - OP/C | TEST | GR4 | 2 | 7500 |  | 40 M |  |  | 60849 | 33564 | 2017-10-14 |  | 68349 |  | 2021-02-14
Aircraft-34 | 527300-02-1 | EMERGENCY ESCAPE SLIDE WARNING SYST - OP/C | TEST | GR4 | 2 |  | 18000 | 80 M |  |  | 54110 | 30237 | 2015-10-29 |  |  | 48237 | 2022-06-29
Aircraft-34 | 528101-01-1 | LEFT MLG DOOR FITTINGS - DI | INSP | GR1 | 0.5 |  |  | 6 Y |  |  | 54110 | 30237 | 2015-10-29 |  |  |  | 2021-10-29
Aircraft-34 | 528101-01-1 | TEMPORARY PROTECTION TO INSPECTION AREAS | LUB | GR1 | 0.1 |  |  | 6 Y |  |  | 54110 | 30237 | 2015-10-29 |  |  |  | 2021-10-29
Aircraft-34 | 528101-01-1 | TEMPORARY PROTECTION TO INSPECTION AREAS | LUB | MAP | 0.5 |  |  | 6 Y |  |  | 54110 | 30237 | 2015-10-29 |  |  |  | 2021-10-29
Aircraft-34 | 528101-01-1 | RIGHT MLG DOOR FITTINGS - DI | INSP | GR1 | 0.5 |  |  | 6 Y |  |  | 54110 | 30237 | 2015-10-29 |  |  |  | 2021-10-29
Aircraft-34 | 528101-01-1 | TEMPORARY PROTECTION TO INSPECTION AREAS | LUB | GR1 | 0.1 |  |  | 6 Y |  |  | 54110 | 30237 | 2015-10-29 |  |  |  | 2021-10-29
Aircraft-34 | 528101-01-1 | TEMPORARY PROTECTION TO INSPECTION AREAS | LUB | MAP | 0.5 |  |  | 6 Y |  |  | 54110 | 30237 | 2015-10-29 |  |  |  | 2021-10-29
Aircraft-34 | 528106-01-1 | NECESSARY PROCEDURES TO INSP. | ABAC | GR1 | 0.5 |  | 4600 | [8 empty] | 48000
Aircraft-34 | 528106-01-1 | MLG DOORS SYST/ACTUACTOR LUGS - NDT | INSP | NDT | 0.5 |  | 4600 | [8 empty] | 48000
Aircraft-34 | 528106-01-1 | MLG DOORS SYST/ACTUACTOR LUGS - NDT | INSP | NDT | 0.5 |  | 4600 | [8 empty] | 48000
Aircraft-34 | 528106-01-1 | FINAL CONFIGURATION AFTER INSP. | FEAC | GR1 | 0.5 |  | 4600 | [8 empty] | 48000
Aircraft-34 | 528106-01-1 | NECESSARY PROCEDURES TO INSP. | ABAC | GR1 | 0.5 |  | 4600 | [8 empty] | 48000
Aircraft-34 | 528106-01-1 | MLG DOORS SYST/ACTUACTOR LUGS - NDT | INSP | NDT | 0.5 |  | 4600 | [8 empty] | 48000
Aircraft-34 | 528106-01-1 | MLG DOORS SYST/ACTUACTOR LUGS - NDT | INSP | NDT | 0.5 |  | 4600 | [8 empty] | 48000
Aircraft-34 | 528106-01-1 | FINAL CONFIGURATION AFTER INSP. | FEAC | GR1 | 0.5 |  | 4600 | [8 empty] | 48000
Aircraft-34 | 528107-01-1 | MLG DOORS SYSTEM/FWD FITTING JOINT - DI | INSP | GR1 | 0.5 |  | 4400 | [8 empty] | 48000
Aircraft-34 | 528107-01-1 | MLG DOORS SYSTEM/FWD FITTING JOINT - DI | INSP | GR1 | 0.5 |  | 4400 | [8 empty] | 48000
Aircraft-34 | 528211-01-1 | NOSE LANDING GEAR MAIN DOOR HINGE - DI | INSP | GR1 | 0.5 |  |  | 6 Y |  |  | 54110 | 30237 | 2015-10-29 |  |  |  | 2021-10-29
Aircraft-34 | 528211-01-1 | TEMPORARY PROTECTION TO INSPECTION AREAS | LUB | GR1 | 0.1 |  |  | 6 Y |  |  | 54110 | 30237 | 2015-10-29 |  |  |  | 2021-10-29
Aircraft-34 | 528211-01-1 | TEMPORARY PROTECTION TO INSPECTION AREAS | LUB | MAP | 0.5 |  |  | 6 Y |  |  | 54110 | 30237 | 2015-10-29 |  |  |  | 2021-10-29
Aircraft-34 | 528221-01-1 | NOSE LAND GEAR SECONDARY DOOR HINGE - DI | INSP | GR1 | 0.5 |  |  | 6 Y |  |  | 54110 | 30237 | 2015-10-29 |  |  |  | 2021-10-29
Aircraft-34 | 528221-01-1 | TEMPORARY PROTECTION TO INSPECTION AREAS | LUB | GR1 | 0.1 |  |  | 6 Y |  |  | 54110 | 30237 | 2015-10-29 |  |  |  | 2021-10-29
Aircraft-34 | 528221-01-1 | TEMPORARY PROTECTION TO INSPECTION AREAS | LUB | MAP | 0.5 |  |  | 6 Y |  |  | 54110 | 30237 | 2015-10-29 |  |  |  | 2021-10-29
Aircraft-34 | 528223-01-1 | NLG DOORS SYST/AFT DOOR AFT FITTINGS - DI | INSP | GR1 | 0.5 |  | 7500 |  |  |  | 54110 | 30237 | 2015-10-29 |  |  | 37737
Aircraft-34 | 528223-01-1 | NLG DOORS SYST/AFT DOOR AFT FITTINGS - DI | INSP | GR1 | 0.5 |  | 7500 |  |  |  | 54110 | 30237 | 2015-10-29 |  |  | 37737
Aircraft-34 | 530000-01-1 | LOWER FUSELAGE PISTON DRAIN VALVES - DI | INSP | GR2 | 1 |  |  | 72 M |  |  | 54110 | 30237 | 2015-10-29 |  |  |  | 2021-10-29
Aircraft-34 | 531101-02-1 | NECESSARY PROCEDURES TO INSP. | ABAC | ICH | 6 |  | 9800 |  |  |  | 60849 | 33564 | 2017-10-14 |  |  | 43364
Aircraft-34 | 531101-02-1 | FWD PASSENGER/CREW DOOR CUTOUT - SDI | INSP | GR2 | 1 |  | 9800 |  |  |  | 60849 | 33564 | 2017-10-14 |  |  | 43364
Aircraft-34 | 531101-02-1 | FINAL CONFIGURATION AFTER INSP. | FEAC | ICH | 8 |  | 9800 |  |  |  | 60849 | 33564 | 2017-10-14 |  |  | 43364
Aircraft-34 | 531102-01-1 | FWD PAX/CREW DOORS FWD UPPER CORNERS - DI | INSP | ESHS | 1 |  | 15300 | 6 Y |  |  | 54110 | 30237 | 2015-10-29 |  |  | 45537 | 2021-10-29
Aircraft-34 | 531103-01-2 | NECESSARY PROCEDURES TO INSP. | ABAC | GR2 | 6 |  | 16800 |  |  |  | 60849 | 33564 | 2017-10-14 |  |  | 50364
Aircraft-34 | 531103-01-2 | MAIN STRUCT/FWD PAX/CREW DOOR CUTOUT - DI | INSP | GR2 | 0.5 |  | 16800 |  |  |  | 60849 | 33564 | 2017-10-14 |  |  | 50364
Aircraft-34 | 531103-01-2 | MAIN STRUCT/FWD PAX/CREW DOOR CUTOUT - NDT | INSP | NDT | 1.5 |  | 16800 |  |  |  | 60849 | 33564 | 2017-10-14 |  |  | 50364
Aircraft-34 | 531103-01-2 | FINAL CONFIGURATION AFTER INSP. | FEAC | GR2 | 8 |  | 16800 |  |  |  | 60849 | 33564 | 2017-10-14 |  |  | 50364
Aircraft-34 | 531105-01-1 | MAIN STRUCTURE/LATERAL WINDOW FRAME - DI | INSP | GR2 | 0.5 |  | 890 |  | A-CHECK |  | 63474 | 34906 | 2018-07-18 |  |  | 35796
Aircraft-34 | 531106-01-1 | FWD FUSELAGE SKIN FROM FR12 TO 24 - GVI | INSP | ESHS | 1 |  | 10700 |  |  |  | 60849 | 33564 | 2017-10-14 |  |  | 44264
Aircraft-34 | 531108-01-1 | MAIN STRUCT./NLG/BOLTS - REMOVE | ABAC | GR1 | 0.5 | 39900 | 19900 | [7 empty] | 109200 | 54600
Aircraft-34 | 531108-01-1 | MAIN STRUCT./HOLES AT FWD CORNERS/FR9 -DI | INSP | GR1 | 0.5 | 39900 | 19900 | [7 empty] | 109200 | 54600
Aircraft-34 | 531108-01-1 | MAIN STRUCT./HOLES AT FWD CORNERS/FR9 -NDT | INSP | NDT | 0.5 | 39900 | 19900 | [7 empty] | 109200 | 54600
Aircraft-34 | 531108-01-1 | MAIN STRUCT./NLG/BOLTS - INSTALL | FEAC | GR1 | 0.5 | 39900 | 19900 | [7 empty] | 109200 | 54600
Aircraft-34 | 531111-01-1 | AVIONICS COMPARTMENT DOORS - GVI | INSP | ESHS | 1 |  | 1500 |  | A-CHECK |  | 62196 | 34238 | 2018-02-28 |  |  | 35738
Aircraft-34 | 531112-01-1 | FUSELAGE LOWER PANEL AT NLG BAY - DI | INSP | ESHS | 0.5 | 39600 | 19800 |  |  |  | 60849 | 33564 | 2017-10-14 |  | 100449 | 53364
Aircraft-34 | 531113-01-1 | FUSELAGE SKIN ATTACHMENT/FR 16,STG 3 - GVI | INSP | ESHS | 0.5 |  | 6500 |  |  |  | 60849 | 33564 | 2017-10-14 |  |  | 40064
Aircraft-34 | 531114-02-1 | FUSELAGE SKIN EXTERNAL SURFACE - GVI | INSP | ESHS | 1 |  | 5700 |  |  |  | 60849 | 33564 | 2017-10-14 |  |  | 39264
Aircraft-34 | 531117-01-1 | FUSELAGE SIDE PANEL - GVI | INSP | ESHS | 0.5 |  | 14500 |  |  |  | 40330 | 23497 | 2011-12-16 |  |  | 37997
Aircraft-34 | 531118-01-1 | AREA FWD OF WINDSHIELD EXT SURFACE - GVI | INSP | ESHS | 0.5 |  | 10500 |  |  |  | 60849 | 33564 | 2017-10-14 |  |  | 44064
Aircraft-34 | 531119-01-1 | LOWER LONGIT LAP JOINT UPPER SKIN - DI | INSP | ESHS | 0.5 |  | 10200 |  |  |  | 60849 | 33564 | 2017-10-14 |  |  | 43764
Aircraft-34 | 531123-01-1 | FUSELAGE SKIN, LATERAL LAP JOINT - DI | INSP | ESHS | 1 |  |  | 6 Y | [8 empty] | 2023-02-22
Aircraft-34 | 531124-01-1 | MAIN STRUCTURE/FRAME 20 SPLICE - DI | INSP | GR2 | 1 |  | 7900 |  |  |  | 54110 | 30237 | 2015-10-29 |  |  | 38137
Aircraft-34 | 531125-02-1 | NOSE FORWARD FUSELAGE/WINDOW FRAME - DI | INSP | GR2 | 0.5 |  | 29800 | [8 empty] | 48000
Aircraft-34 | 531126-01-1 | NECESSARY PROCEDURES TO INSP. | ABAC | GR2 | 6
Aircraft-34 | 531126-01-1 | MAIN STRUCT/LATERAL SPLICING,FR 8 - NDT | INSP | NDT | 1
Aircraft-34 | 531126-01-1 | FINAL CONFIGURATION AFTER INSP | FEAC | GR2 | 7
Aircraft-34 | 531127-01-1 | NECESSARY PROCEDURES TO INSP. | ABAC | GR2 | 6 |  | 7200 |  |  |  | 60397 | 33345 | 2017-08-09 |  |  | 40545
Aircraft-34 | 531127-01-1 | MAIN STRUCTURE/LATERAL SPLICING,FR 11 -NDT | INSP | NDT | 0.5 |  | 7200 |  |  |  | 60397 | 33345 | 2017-08-09 |  |  | 40545
Aircraft-34 | 531127-01-1 | FINAL CONFIGURATION AFTER INSP. | FEAC | GR2 | 7 |  | 7200 |  |  |  | 60397 | 33345 | 2017-08-09 |  |  | 40545
Aircraft-34 | 531129-02-2 | NECESSARY PROCEDURES TO INSP. | ABAC | GR2 | 14.7 |  | 8800 |  |  |  | 60849 | 33564 | 2017-10-14 |  |  | 42364
Aircraft-34 | 531129-02-2 | NECESSARY PROCEDURES TO INSP. | ABAC | GR4 | 0.3 |  | 8800 |  |  |  | 60849 | 33564 | 2017-10-14 |  |  | 42364
Aircraft-34 | 531129-02-2 | WINDSHIELD CENTER POST LOWER ATTACH. - NDT | INSP | NDT | 1 |  | 8800 |  |  |  | 60849 | 33564 | 2017-10-14 |  |  | 42364
Aircraft-34 | 531129-02-2 | FINAL CONFIGURATION AFTER INSP. | FEAC | GR2 | 14.5 |  | 8800 |  |  |  | 60849 | 33564 | 2017-10-14 |  |  | 42364
Aircraft-34 | 531129-02-2 | FINAL CONFIGURATION AFTER INSP. | FEAC | GR4 | 0.5 |  | 8800 |  |  |  | 60849 | 33564 | 2017-10-14 |  |  | 42364
Aircraft-34 | 531130-02-1 | NECESSARY PROCEDURES TO INSP. | ABAC | GR2 | 1.5 |  | 13800 | [8 empty] | 48000
Aircraft-34 | 531130-02-1 | WINDSHIELD SLIDING WINDOW FRAME LWR - DI | INSP | GR2 | 0.5 |  | 13800 | [8 empty] | 48000
Aircraft-34 | 531130-02-1 | WINDSHIELD SLIDING WINDOW FRAME LWR - NDT | INSP | NDT | 1 |  | 13800 | [8 empty] | 48000
Aircraft-34 | 531130-02-1 | FINAL CONFIGURATION AFTER INSP. | FEAC | GR2 | 2 |  | 13800 | [8 empty] | 48000
Aircraft-34 | 531131-02-1 | NECESSARY PROCEDURES TO INSP. | ABAC | ESHS | 1 |  | 12600 |  |  |  | 60397 | 33345 | 2017-08-09 |  |  | 45945
Aircraft-34 | 531131-02-1 | NECESSARY PROCEDURES TO INSP. | ABAC | GR2 | 9 |  | 12600 |  |  |  | 60397 | 33345 | 2017-08-09 |  |  | 45945
Aircraft-34 | 531131-02-1 | FWD FUSELAGE/WINDSHIELD CENTER POST - DI | INSP | GR2 | 0.5 |  | 12600 |  |  |  | 60397 | 33345 | 2017-08-09 |  |  | 45945
Aircraft-34 | 531131-02-1 | FWD FUSELAGE/WINDSHIELD CENTER POST - NDT | INSP | NDT | 0.5 |  | 12600 |  |  |  | 60397 | 33345 | 2017-08-09 |  |  | 45945
Aircraft-34 | 531131-02-1 | FINAL CONFIGURATION AFTER INSP. | FEAC | ESHS | 1.5 |  | 12600 |  |  |  | 60397 | 33345 | 2017-08-09 |  |  | 45945
Aircraft-34 | 531131-02-1 | FINAL CONFIGURATION AFTER INSP. | FEAC | GR2 | 12 |  | 12600 |  |  |  | 60397 | 33345 | 2017-08-09 |  |  | 45945
Aircraft-34 | 531131-02-1 | FINAL CONFIGURATION AFTER INSP. | FEAC | ICH | 1 |  | 12600 |  |  |  | 60397 | 33345 | 2017-08-09 |  |  | 45945
Aircraft-34 | 531131-02-1 | FINAL CONFIGURATION AFTER INSP. | FEAC | PINT | 1 |  | 12600 |  |  |  | 60397 | 33345 | 2017-08-09 |  |  | 45945
Aircraft-34 | 531133-01-1 | MAIN STRUCT/WINDSHIELD SIDE POST,LH/RH -DI | INSP | GR2 | 1.5 |  | 1100 |  | A-CHECK |  | 63474 | 34906 | 2018-07-18 |  |  | 36006
Aircraft-34 | 531135-01-2 | NECESSARY PROCEDURES TO INSP. | ABAC | GR2 | 1 |  | 11000 |  |  |  | 47277 | 26931 | 2013-11-23 |  |  | 37931
Aircraft-34 | 531135-01-2 | MAIN STRUCT/FR 1 THRU 24/FUSEL.INT.- NDT | INSP | NDT | 0.5 |  | 11000 |  |  |  | 47277 | 26931 | 2013-11-23 |  |  | 37931
Aircraft-34 | 531135-01-2 | FINAL CONFIGURATION AFTER INSP. | FEAC | GR2 | 1 |  | 11000 |  |  |  | 47277 | 26931 | 2013-11-23 |  |  | 37931
Aircraft-34 | 531151-01-1 | LEFT FWD PAX/CREW DOOR STOP FITTINGS - DI | INSP | GR2 | 1 |  |  | 12 Y |  |  | 34363 | 20463 | 2010-03-06 |  |  |  | 2022-03-06
Aircraft-34 | 531151-01-1 | RGHT FWD PAX/CREW DOOR STOP FITTINGS - DI | INSP | GR2 | 1 |  |  | 12 Y |  |  | 34363 | 20463 | 2010-03-06 |  |  |  | 2022-03-06
Aircraft-34 | 531153-02-1 | NECESSARY PROCEDURES TO INSP. | ABAC | ESHS | 2.5 |  | 6800 |  |  |  | 58943 | 32651 | 2017-03-17 |  |  | 39451
Aircraft-34 | 531153-02-1 | NECESSARY PROCEDURES TO INSP. | ABAC | GR2 | 1.5 |  | 6800 |  |  |  | 58943 | 32651 | 2017-03-17 |  |  | 39451
Aircraft-34 | 531153-02-1 | NECESSARY PROCEDURES TO INSP. | ABAC | ICH | 1 |  | 6800 |  |  |  | 58943 | 32651 | 2017-03-17 |  |  | 39451
Aircraft-34 | 531153-02-1 | LEFT FWD PAX/CREW DOOR FRAME - DI | INSP | GR2 | 0.5 |  | 6800 |  |  |  | 58943 | 32651 | 2017-03-17 |  |  | 39451
Aircraft-34 | 531153-02-1 | LEFT FWD PAX/CREW DOOR FRAME - NDT | INSP | NDT | 2 |  | 6800 |  |  |  | 58943 | 32651 | 2017-03-17 |  |  | 39451
Aircraft-34 | 531153-02-1 | FINAL CONFIGURATION AFTER INSP. | FEAC | ESHS | 2.5 |  | 6800 |  |  |  | 58943 | 32651 | 2017-03-17 |  |  | 39451
Aircraft-34 | 531153-02-1 | FINAL CONFIGURATION AFTER INSP. | FEAC | GR2 | 2 |  | 6800 |  |  |  | 58943 | 32651 | 2017-03-17 |  |  | 39451
Aircraft-34 | 531153-02-1 | FINAL CONFIGURATION AFTER INSP. | FEAC | ICH | 1 |  | 6800 |  |  |  | 58943 | 32651 | 2017-03-17 |  |  | 39451
Aircraft-34 | 531153-02-1 | NECESSARY PROCEDURES TO INSP. | ABAC | ESHS | 2.5 |  | 6800 |  |  |  | 58943 | 32651 | 2017-03-17 |  |  | 39451
Aircraft-34 | 531153-02-1 | NECESSARY PROCEDURES TO INSP. | ABAC | GR2 | 1.5 |  | 6800 |  |  |  | 58943 | 32651 | 2017-03-17 |  |  | 39451
Aircraft-34 | 531153-02-1 | NECESSARY PROCEDURES TO INSP. | ABAC | ICH | 1 |  | 6800 |  |  |  | 58943 | 32651 | 2017-03-17 |  |  | 39451
Aircraft-34 | 531153-02-1 | RIGHT FWD PAX/CREW DOOR FRAME - DI | INSP | GR2 | 0.5 |  | 6800 |  |  |  | 58943 | 32651 | 2017-03-17 |  |  | 39451
Aircraft-34 | 531153-02-1 | RIGHT FWD PAX/CREW DOOR FRAME - NDT | INSP | NDT | 2 |  | 6800 |  |  |  | 58943 | 32651 | 2017-03-17 |  |  | 39451
Aircraft-34 | 531153-02-1 | FINAL CONFIGURATION AFTER INSP. | FEAC | ESHS | 2.5 |  | 6800 |  |  |  | 58943 | 32651 | 2017-03-17 |  |  | 39451
Aircraft-34 | 531153-02-1 | FINAL CONFIGURATION AFTER INSP. | FEAC | GR2 | 2 |  | 6800 |  |  |  | 58943 | 32651 | 2017-03-17 |  |  | 39451
Aircraft-34 | 531153-02-1 | FINAL CONFIGURATION AFTER INSP. | FEAC | ICH | 1 |  | 6800 |  |  |  | 58943 | 32651 | 2017-03-17 |  |  | 39451
Aircraft-34 | 531154-01-1 | NECESSARY PROCEDURES TO INSP | ABAC | GR2 | 10 |  | 16800 | [8 empty] | 48000
Aircraft-34 | 531154-01-1 | FWD PASSENGER/CREW DOOR CUTOUT - NDT | INSP | NDT | 2 |  | 16800 | [8 empty] | 48000
Aircraft-34 | 531154-01-1 | FINAL CONFIGURATION AFTER INSP | FEAC | GR2 | 15 |  | 16800 | [8 empty] | 48000
Aircraft-34 | 531155-02-1 | NECESSARY PROCEDURES TO INSP. | ABAC | ESHS | 2.5 |  | 8900 |  |  |  | 60849 | 33564 | 2017-10-14 |  |  | 42464
Aircraft-34 | 531155-02-1 | NECESSARY PROCEDURES TO INSP. | ABAC | GR2 | 1.5 |  | 8900 |  |  |  | 60849 | 33564 | 2017-10-14 |  |  | 42464
Aircraft-34 | 531155-02-1 | NECESSARY PROCEDURES TO INSP. | ABAC | ICH | 1 |  | 8900 |  |  |  | 60849 | 33564 | 2017-10-14 |  |  | 42464
Aircraft-34 | 531155-02-1 | LEFT FWD PAX/CREW DOOR FRAME - DI | INSP | GR2 | 0.5 |  | 8900 |  |  |  | 60849 | 33564 | 2017-10-14 |  |  | 42464
Aircraft-34 | 531155-02-1 | LEFT FWD PAX/CREW DOOR FRAME - NDT | INSP | NDT | 1.5 |  | 8900 |  |  |  | 60849 | 33564 | 2017-10-14 |  |  | 42464
Aircraft-34 | 531155-02-1 | FINAL CONFIGURATION AFTER INSP. | FEAC | ESHS | 2.5 |  | 8900 |  |  |  | 60849 | 33564 | 2017-10-14 |  |  | 42464
Aircraft-34 | 531155-02-1 | FINAL CONFIGURATION AFTER INSP. | FEAC | GR2 | 2 |  | 8900 |  |  |  | 60849 | 33564 | 2017-10-14 |  |  | 42464
Aircraft-34 | 531155-02-1 | FINAL CONFIGURATION AFTER INSP. | FEAC | ICH | 1 |  | 8900 |  |  |  | 60849 | 33564 | 2017-10-14 |  |  | 42464
Aircraft-34 | 531155-02-1 | NECESSARY PROCEDURES TO INSP. | ABAC | ESHS | 2.5 |  | 8900 |  |  |  | 60849 | 33564 | 2017-10-14 |  |  | 42464
Aircraft-34 | 531155-02-1 | NECESSARY PROCEDURES TO INSP. | ABAC | GR2 | 1.5 |  | 8900 |  |  |  | 60849 | 33564 | 2017-10-14 |  |  | 42464
Aircraft-34 | 531155-02-1 | NECESSARY PROCEDURES TO INSP. | ABAC | ICH | 1 |  | 8900 |  |  |  | 60849 | 33564 | 2017-10-14 |  |  | 42464
Aircraft-34 | 531155-02-1 | RIGHT FWD PAX/CREW DOOR FRAME - DI | INSP | GR2 | 0.5 |  | 8900 |  |  |  | 60849 | 33564 | 2017-10-14 |  |  | 42464
Aircraft-34 | 531155-02-1 | RIGHT FWD PAX/CREW DOOR FRAME - NDT | INSP | NDT | 1.5 |  | 8900 |  |  |  | 60849 | 33564 | 2017-10-14 |  |  | 42464
Aircraft-34 | 531155-02-1 | FINAL CONFIGURATION AFTER INSP. | FEAC | ESHS | 2.5 |  | 8900 |  |  |  | 60849 | 33564 | 2017-10-14 |  |  | 42464
Aircraft-34 | 531155-02-1 | FINAL CONFIGURATION AFTER INSP. | FEAC | GR2 | 2 |  | 8900 |  |  |  | 60849 | 33564 | 2017-10-14 |  |  | 42464
Aircraft-34 | 531155-02-1 | FINAL CONFIGURATION AFTER INSP. | FEAC | ICH | 1 |  | 8900 |  |  |  | 60849 | 33564 | 2017-10-14 |  |  | 42464
Aircraft-34 | 531157-01-2 | MN STRUCT/FR4 THRU 24/FITTING FR20/21 - DI | INSP | GR2 | 1.5 |  | 7000 |  |  |  | 60849 | 33564 | 2017-10-14 |  |  | 40564
Aircraft-34 | 531161-01-1 | NLG BAY PANELS, ZONES 123/124 - GVI | INSP | GR1 | 1 |  |  | 12 Y |  |  | 54110 | 30237 | 2015-10-29 |  |  |  | 2027-10-29
Aircraft-34 | 531161-01-1 | TEMPORARY PROTECTION TO INSPECTION AREAS | LUB | GR1 | 0.1 |  |  | 12 Y |  |  | 54110 | 30237 | 2015-10-29 |  |  |  | 2027-10-29
Aircraft-34 | 531161-01-1 | TEMPORARY PROTECTION TO INSPECTION AREAS | LUB | MAP | 0.5 |  |  | 12 Y |  |  | 54110 | 30237 | 2015-10-29 |  |  |  | 2027-10-29
Aircraft-34 | 531163-01-1 | LEFT FWD PAX/CREW DOOR STRUCT - DI | INSP | GR2 | 5 |  |  | 6 Y |  |  | 54110 | 30237 | 2015-10-29 |  |  |  | 2021-10-29
Aircraft-34 | 531163-01-1 | LEFT FWD PAX/CREW DOOR STRUCT - DI | INSP | ICH | 2 |  |  | 6 Y |  |  | 54110 | 30237 | 2015-10-29 |  |  |  | 2021-10-29
Aircraft-34 | 531163-01-1 | TEMPORARY PROTECTION TO INSPECTION AREAS | LUB | GR2 | 0.1 |  |  | 6 Y |  |  | 54110 | 30237 | 2015-10-29 |  |  |  | 2021-10-29
Aircraft-34 | 531163-01-1 | TEMPORARY PROTECTION TO INSPECTION AREAS | LUB | MAP | 0.5 |  |  | 6 Y |  |  | 54110 | 30237 | 2015-10-29 |  |  |  | 2021-10-29
Aircraft-34 | 531163-01-1 | RIGHT FWD PAX/CREW DOOR STRUCT - DI | INSP | GR2 | 5 |  |  | 6 Y |  |  | 54110 | 30237 | 2015-10-29 |  |  |  | 2021-10-29
Aircraft-34 | 531163-01-1 | RIGHT FWD PAX/CREW DOOR STRUCT - DI | INSP | ICH | 2 |  |  | 6 Y |  |  | 54110 | 30237 | 2015-10-29 |  |  |  | 2021-10-29
Aircraft-34 | 531163-01-1 | TEMPORARY PROTECTION TO INSPECTION AREAS | LUB | GR2 | 0.1 |  |  | 6 Y |  |  | 54110 | 30237 | 2015-10-29 |  |  |  | 2021-10-29
Aircraft-34 | 531163-01-1 | TEMPORARY PROTECTION TO INSPECTION AREAS | LUB | MAP | 0.9 |  |  | 6 Y |  |  | 54110 | 30237 | 2015-10-29 |  |  |  | 2021-10-29
Aircraft-34 | 531164-01-1 | FUSELAGE INTERNAL STRUCTURE - DI | INSP | GR2 | 2 |  |  | 6 Y |  |  | 54110 | 30237 | 2015-10-29 |  |  |  | 2021-10-29
Aircraft-34 | 531164-01-1 | TEMPORARY PROTECTION TO INSPECTION AREAS | LUB | GR2 | 0.1 |  |  | 6 Y |  |  | 54110 | 30237 | 2015-10-29 |  |  |  | 2021-10-29
Aircraft-34 | 531164-01-1 | TEMPORARY PROTECTION TO INSPECTION AREAS | LUB | MAP | 0.5 |  |  | 6 Y |  |  | 54110 | 30237 | 2015-10-29 |  |  |  | 2021-10-29
Aircraft-34 | 531166-01-1 | LEFT FWD PAX/CREW DOOR LOWER CORNERS - DI | INSP | GR2 | 3.5 |  |  | 5 Y |  |  | 60849 | 33564 | 2017-10-14 |  |  |  | 2022-10-14
Aircraft-34 | 531166-01-1 | TEMPORARY PROTECTION TO INSPECTION AREAS | LUB | GR2 | 0.1 |  |  | 5 Y |  |  | 60849 | 33564 | 2017-10-14 |  |  |  | 2022-10-14
Aircraft-34 | 531166-01-1 | TEMPORARY PROTECTION TO INSPECTION AREAS | LUB | MAP | 0.5 |  |  | 5 Y |  |  | 60849 | 33564 | 2017-10-14 |  |  |  | 2022-10-14
Aircraft-34 | 531166-01-1 | RIGHT FWD PAX/CREW DOOR LOWER CORNERS - DI | INSP | GR2 | 3.5 |  |  | 5 Y |  |  | 60849 | 33564 | 2017-10-14 |  |  |  | 2022-10-14
Aircraft-34 | 531166-01-1 | TEMPORARY PROTECTION TO INSPECTION AREAS | LUB | GR2 | 0.1 |  |  | 5 Y |  |  | 60849 | 33564 | 2017-10-14 |  |  |  | 2022-10-14
Aircraft-34 | 531166-01-1 | TEMPORARY PROTECTION TO INSPECTION AREAS | LUB | MAP | 0.5 |  |  | 5 Y |  |  | 60849 | 33564 | 2017-10-14 |  |  |  | 2022-10-14
Aircraft-34 | 531167-01-1 | FUSELAGE INTERNAL STRUCTURE - DI | INSP | GR2 | 1 |  |  | 6 Y |  |  | 54110 | 30237 | 2015-10-29 |  |  |  | 2021-10-29
Aircraft-34 | 531167-01-1 | TEMPORARY PROTECTION TO INSPECTION AREAS | LUB | GR2 | 0.1 |  |  | 6 Y |  |  | 54110 | 30237 | 2015-10-29 |  |  |  | 2021-10-29
Aircraft-34 | 531167-01-1 | TEMPORARY PROTECTION TO INSPECTION AREAS | LUB | MAP | 0.5 |  |  | 6 Y |  |  | 54110 | 30237 | 2015-10-29 |  |  |  | 2021-10-29
Aircraft-34 | 531169-01-1 | FUSELAGE INTERNAL STRUCT/GALLEY/TOILET-GVI | INSP | GR2 | 1.5 |  |  | 6 Y |  |  | 54110 | 30237 | 2015-10-29 |  |  |  | 2021-10-29
Aircraft-34 | 531169-01-1 | TEMPORARY PROTECTION TO INSPECTION AREAS | LUB | GR2 | 0.1 |  |  | 6 Y |  |  | 54110 | 30237 | 2015-10-29 |  |  |  | 2021-10-29
Aircraft-34 | 531169-01-1 | TEMPORARY PROTECTION TO INSPECTION AREAS | LUB | MAP | 0.5 |  |  | 6 Y |  |  | 54110 | 30237 | 2015-10-29 |  |  |  | 2021-10-29
Aircraft-34 | 531170-01-1 | COCKPIT WINDSHIELD/LOWER RETAINERS - REM | INSP | GR2 | 2.5 |  | 4000 |  |  |  | 60849 | 33564 | 2017-10-14 |  |  | 37564
Aircraft-34 | 531170-01-1 | COCKPIT WINDSHIELD FR4 LOWER FITTING - DI | INSP | GR2 | 1 |  | 4000 |  |  |  | 60849 | 33564 | 2017-10-14 |  |  | 37564
Aircraft-34 | 531170-01-1 | COCKPIT WINDSHIELD/LOWER RETAINERS - INST | FEAC | GR2 | 3.5 |  | 4000 |  |  |  | 60849 | 33564 | 2017-10-14 |  |  | 37564
Aircraft-34 | 531171-01-1 | NLG SECONDARY DOOR HINGE SUPPORTS - DI | INSP | GR1 | 0.5 |  |  | 6 Y |  |  | 54110 | 30237 | 2015-10-29 |  |  |  | 2021-10-29
Aircraft-34 | 531171-01-1 | TEMPORARY PROTECTION TO INSPECTION AREAS | LUB | GR1 | 0.1 |  |  | 6 Y |  |  | 54110 | 30237 | 2015-10-29 |  |  |  | 2021-10-29
Aircraft-34 | 531171-01-1 | TEMPORARY PROTECTION TO INSPECTION AREAS | LUB | MAP | 0.5 |  |  | 6 Y |  |  | 54110 | 30237 | 2015-10-29 |  |  |  | 2021-10-29
Aircraft-34 | 531175-01-1 | FRONT PRESSURE BULKHEAD FWD FACE - DI | INSP | GR2 | 0.5 |  |  | 12 Y | [8 empty] | 2023-02-22
Aircraft-34 | 531176-01-1 | COCKPIT SIDE WINDOWS - DI | INSP | ESHS | 1.5 |  |  | 6 Y |  |  | 54110 | 30237 | 2015-10-29 |  |  |  | 2021-10-29
Aircraft-34 | 531177-01-1 | COCKPIT WINDSHIELD RETAINERS - REMOVE | ABAC | GR2 | 13 |  |  | 12 Y |  |  | 34363 | 20463 | 2010-03-06 |  |  |  | 2022-03-06
Aircraft-34 | 531177-01-1 | COCKPIT WINDSHIELD FRAMEWORK - DI | INSP | GR2 | 3.5 |  |  | 12 Y |  |  | 34363 | 20463 | 2010-03-06 |  |  |  | 2022-03-06
Aircraft-34 | 531177-01-1 | COCKPIT WINDSHIELD RETAINERS - INSTALL | FEAC | GR2 | 11.5 |  |  | 12 Y |  |  | 34363 | 20463 | 2010-03-06 |  |  |  | 2022-03-06
Aircraft-34 | 531178-01-1 | COCKPIT WINDSHIELD RETAINERS - DI | INSP | ESHS | 1.5 |  |  | 6 Y |  |  | 54110 | 30237 | 2015-10-29 |  |  |  | 2021-10-29
Aircraft-34 | 531180-01-1 | LEFT FWD PAX/CREW DOOR CUTOUT - DI | INSP | GR2 | 3 |  |  | 12 Y |  |  | 34363 | 20463 | 2010-03-06 |  |  |  | 2022-03-06
Aircraft-34 | 531180-01-1 | LH FWD PAX/SCUFF-PLATE - INSTALL | FEAC | ESHS | 0.5 |  |  | 12 Y |  |  | 34363 | 20463 | 2010-03-06 |  |  |  | 2022-03-06
Aircraft-34 | 531180-01-1 | LH FWD PAX/SCUFF-PLATE - INSTALL | FEAC | GR2 | 2.5 |  |  | 12 Y |  |  | 34363 | 20463 | 2010-03-06 |  |  |  | 2022-03-06
Aircraft-34 | 531180-01-1 | RIGHT FWD PAX/CREW DOOR CUTOUT - DI | INSP | GR2 | 3 |  |  | 12 Y |  |  | 34363 | 20463 | 2010-03-06 |  |  |  | 2022-03-06
Aircraft-34 | 531180-01-1 | RH FWD PAX/SCUFF-PLATE - INSTALL | FEAC | ESHS | 0.5 |  |  | 12 Y |  |  | 34363 | 20463 | 2010-03-06 |  |  |  | 2022-03-06
Aircraft-34 | 531180-01-1 | RH FWD PAX/SCUFF-PLATE - INSTALL | FEAC | GR2 | 2.5 |  |  | 12 Y |  |  | 34363 | 20463 | 2010-03-06 |  |  |  | 2022-03-06
Aircraft-34 | 531181-01-1 | FWD GALLEY - REMOVE | ABAC | GR2 | 6.5 |  |  | 6 Y |  |  | 54110 | 30237 | 2015-10-29 |  |  |  | 2021-10-29
Aircraft-34 | 531181-01-1 | LAVATORY 'A'- REMOVE | ABAC | GR2 | 9.5 |  |  | 6 Y |  |  | 54110 | 30237 | 2015-10-29 |  |  |  | 2021-10-29
Aircraft-34 | 531181-01-1 | FWD GALLEY WIRING - REMOVE | ABAC | GR4 | 0.1 |  |  | 6 Y |  |  | 54110 | 30237 | 2015-10-29 |  |  |  | 2021-10-29
Aircraft-34 | 531181-01-1 | LAVATORY 'A' WIRING - REMOVE | ABAC | GR4 | 0.1 |  |  | 6 Y |  |  | 54110 | 30237 | 2015-10-29 |  |  |  | 2021-10-29
Aircraft-34 | 531181-01-1 | CABIN FLOOR PANELS, FR 15-21 - REMOVE | ABAC | GR2 | 5 |  |  | 6 Y |  |  | 54110 | 30237 | 2015-10-29 |  |  |  | 2021-10-29
Aircraft-34 | 531181-01-1 | FUSELAGE INTERNAL STRUCTURE - DI | INSP | GR2 | 8 |  |  | 6 Y |  |  | 54110 | 30237 | 2015-10-29 |  |  |  | 2021-10-29
Aircraft-34 | 531181-01-1 | TEMPORARY PROTECTION TO INSPECTION AREAS | LUB | GR2 | 0.1 |  |  | 6 Y |  |  | 54110 | 30237 | 2015-10-29 |  |  |  | 2021-10-29
Aircraft-34 | 531181-01-1 | TEMPORARY PROTECTION TO INSPECTION AREAS | LUB | MAP | 0.5 |  |  | 6 Y |  |  | 54110 | 30237 | 2015-10-29 |  |  |  | 2021-10-29
Aircraft-34 | 531181-01-1 | CABIN FLOOR PANELS, FR 15-21 - INSTALL | FEAC | GR2 | 15.5 |  |  | 6 Y |  |  | 54110 | 30237 | 2015-10-29 |  |  |  | 2021-10-29
Aircraft-34 | 531181-01-1 | LAVATORY 'A' - INSTALL | FEAC | GR2 | 7.5 |  |  | 6 Y |  |  | 54110 | 30237 | 2015-10-29 |  |  |  | 2021-10-29
Aircraft-34 | 531181-01-1 | FWD GALLEY - INSTALL | FEAC | GR2 | 8.5 |  |  | 6 Y |  |  | 54110 | 30237 | 2015-10-29 |  |  |  | 2021-10-29
Aircraft-34 | 531181-01-1 | LAVATORY 'A' WIRING - INSTALL | FEAC | GR4 | 0.1 |  |  | 6 Y |  |  | 54110 | 30237 | 2015-10-29 |  |  |  | 2021-10-29
Aircraft-34 | 531181-01-1 | FWD GALLEY WIRING - INSTALL | FEAC | GR4 | 0.1 |  |  | 6 Y |  |  | 54110 | 30237 | 2015-10-29 |  |  |  | 2021-10-29
Aircraft-34 | 531184-01-2 | FWD PRESSURE BULKHEAD/VERTICAL POSTS - DI | INSP | GR2 | 0.5 |  | 11900 |  |  |  | 54110 | 30237 | 2015-10-29 |  |  | 42137
Aircraft-34 | 531184-01-2 | FWD PRESSURE BULKHEAD/VERTICAL POSTS - DI | INSP | ICH | 1 |  | 11900 |  |  |  | 54110 | 30237 | 2015-10-29 |  |  | 42137
Aircraft-34 | 531185-01-1 | NECESSARY PROCEDURES TO INSP. | ABAC | GR2 | 16.5 |  |  | 12 Y | [8 empty] | 2023-02-22
Aircraft-34 | 531185-01-1 | MAIN STRUCTURE/FR 1 THRU 24/FUSEL.INT.-GVI | INSP | GR2 | 5 |  |  | 12 Y | [8 empty] | 2023-02-22
Aircraft-34 | 531185-01-1 | FINAL CONFIGURATION AFTER INSP. | FEAC | GR2 | 9.5 |  |  | 12 Y | [8 empty] | 2023-02-22
Aircraft-34 | 531186-01-1 | FWD PRESSURE BULKHEAD AFT FACE - DI | INSP | GR2 | 3 |  |  | 12 Y | [8 empty] | 2023-02-22
Aircraft-34 | 531186-01-1 | FWD PRESSURE BULKHEAD AFT FACE - DI | INSP | GR4 | 1.5 |  |  | 12 Y | [8 empty] | 2023-02-22
Aircraft-34 | 531187-01-1 | LEFT COCKPIT WINDOW FRAMES - DI | INSP | GR2 | 1.5 |  |  | 12 Y | [8 empty] | 2023-02-22
Aircraft-34 | 531187-01-1 | RIGHT COCKPIT WINDOW FRAMES - DI | INSP | GR2 | 1.5 |  |  | 12 Y | [8 empty] | 2023-02-22
Aircraft-34 | 531188-01-1 | CAPTAIN AND CO-PILOT SEATS - REMOVE | ABAC | GR2 | 1 |  |  | 12 Y |  |  | 34363 | 20463 | 2010-03-06 |  |  |  | 2022-03-06
Aircraft-34 | 531188-01-1 | COCKPIT FLOOR PANELS - REMOVE | ABAC | GR2 | 6 |  |  | 12 Y |  |  | 34363 | 20463 | 2010-03-06 |  |  |  | 2022-03-06
Aircraft-34 | 531188-01-1 | COCKPIT FLOOR STRUCTURE - DI | INSP | GR2 | 2.5 |  |  | 12 Y |  |  | 34363 | 20463 | 2010-03-06 |  |  |  | 2022-03-06
Aircraft-34 | 531188-01-1 | TEMPORARY PROTECTION TO INSPECTION AREAS | LUB | GR2 | 0.1 |  |  | 12 Y |  |  | 34363 | 20463 | 2010-03-06 |  |  |  | 2022-03-06
Aircraft-34 | 531188-01-1 | TEMPORARY PROTECTION TO INSPECTION AREAS | LUB | MAP | 0.5 |  |  | 12 Y |  |  | 34363 | 20463 | 2010-03-06 |  |  |  | 2022-03-06
Aircraft-34 | 531188-01-1 | COCKPIT FLOOR PANELS - INSTALL | FEAC | GR2 | 7.5 |  |  | 12 Y |  |  | 34363 | 20463 | 2010-03-06 |  |  |  | 2022-03-06
Aircraft-34 | 531188-01-1 | CAPTAIN AND CO-PILOT SEATS - INSTALL | FEAC | GR2 | 1 |  |  | 12 Y |  |  | 34363 | 20463 | 2010-03-06 |  |  |  | 2022-03-06
Aircraft-34 | 531189-01-1 | LAVATORY 'A' - REMOVE | ABAC | GR2 | 14 |  |  | 5 Y |  |  | 60849 | 33564 | 2017-10-14 |  |  |  | 2022-10-14
Aircraft-34 | 531189-01-1 | GALLEYS G1 AND G2 - REMOVE | ABAC | GR2 | 20.5 |  |  | 5 Y |  |  | 60849 | 33564 | 2017-10-14 |  |  |  | 2022-10-14
Aircraft-34 | 531189-01-1 | LAVATORY 'A' WIRING - REMOVE | ABAC | GR4 | 1 |  |  | 5 Y |  |  | 60849 | 33564 | 2017-10-14 |  |  |  | 2022-10-14
Aircraft-34 | 531189-01-1 | GALLEYS G1 AND G2 WIRING - REMOVE | ABAC | GR4 | 2 |  |  | 5 Y |  |  | 60849 | 33564 | 2017-10-14 |  |  |  | 2022-10-14
Aircraft-34 | 531189-01-1 | CABIN FLOOR PANELS, FR 12 TO 21 - REMOVE | ABAC | GR2 | 9 |  |  | 5 Y |  |  | 60849 | 33564 | 2017-10-14 |  |  |  | 2022-10-14
Aircraft-34 | 531189-01-1 | CABIN FLOOR STRUCTURE, FR 12 TO 21 - DI | INSP | GR2 | 8 |  |  | 5 Y |  |  | 60849 | 33564 | 2017-10-14 |  |  |  | 2022-10-14
Aircraft-34 | 531189-01-1 | TEMPORARY PROTECTION TO INSPECTION AREAS | LUB | GR2 | 0.5 |  |  | 5 Y |  |  | 60849 | 33564 | 2017-10-14 |  |  |  | 2022-10-14
Aircraft-34 | 531189-01-1 | TEMPORARY PROTECTION TO INSPECTION AREAS | LUB | MAP | 2 |  |  | 5 Y |  |  | 60849 | 33564 | 2017-10-14 |  |  |  | 2022-10-14
Aircraft-34 | 531189-01-1 | CABIN FLOOR PANELS, FR 12 TO 21 - INSTALL | FEAC | GR2 | 14.5 |  |  | 5 Y |  |  | 60849 | 33564 | 2017-10-14 |  |  |  | 2022-10-14
Aircraft-34 | 531189-01-1 | GALLEYS G1 AND G2 - INSTALL | FEAC | GR2 | 31.5 |  |  | 5 Y |  |  | 60849 | 33564 | 2017-10-14 |  |  |  | 2022-10-14
Aircraft-34 | 531189-01-1 | LAVATORY 'A' - INSTALL | FEAC | GR2 | 24 |  |  | 5 Y |  |  | 60849 | 33564 | 2017-10-14 |  |  |  | 2022-10-14
Aircraft-34 | 531189-01-1 | GALLEYS G1 AND G2 WIRING - INSTALL | FEAC | GR4 | 2.5 |  |  | 5 Y |  |  | 60849 | 33564 | 2017-10-14 |  |  |  | 2022-10-14
Aircraft-34 | 531189-01-1 | LAVATORY 'A' WIRING - INSTALL | FEAC | GR4 | 1.5 |  |  | 5 Y |  |  | 60849 | 33564 | 2017-10-14 |  |  |  | 2022-10-14
Aircraft-34 | 531189-01-1 | COCKPIT DOOR - CHECK | TEST | GR2 | 4 |  |  | 5 Y |  |  | 60849 | 33564 | 2017-10-14 |  |  |  | 2022-10-14
Aircraft-34 | 531190-01-1 | CABIN FLOOR PANELS, FR 21-24 - REMOVE | ABAC | GR2 | 2.5 |  |  | 10 Y |  |  | 60849 | 33564 | 2017-10-14 |  |  |  | 2027-10-14
Aircraft-34 | 531190-01-1 | CABIN FLOOR STRUCTURE, FR 21-24 - GVI | INSP | GR2 | 2 |  |  | 10 Y |  |  | 60849 | 33564 | 2017-10-14 |  |  |  | 2027-10-14
Aircraft-34 | 531190-01-1 | TEMPORARY PROTECTION TO INSPECTION AREAS | LUB | GR2 | 0.1 |  |  | 10 Y |  |  | 60849 | 33564 | 2017-10-14 |  |  |  | 2027-10-14
Aircraft-34 | 531190-01-1 | TEMPORARY PROTECTION TO INSPECTION AREAS | LUB | MAP | 0.5 |  |  | 10 Y |  |  | 60849 | 33564 | 2017-10-14 |  |  |  | 2027-10-14
Aircraft-34 | 531190-01-1 | CABIN FLOOR PANELS, FR 21-24 - INSTALL | FEAC | GR2 | 5 |  |  | 10 Y |  |  | 60849 | 33564 | 2017-10-14 |  |  |  | 2027-10-14
Aircraft-34 | 531191-01-1 | FWD PRESSURE BULKHEAD AFT FACE - DI | INSP | GR2 | 2 |  |  | 12 Y |  |  | 34363 | 20463 | 2010-03-06 |  |  |  | 2022-03-06
Aircraft-34 | 531191-01-1 | TEMPORARY PROTECTION TO INSPECTION AREAS | INSP | GR2 | 0.5 |  |  | 12 Y |  |  | 34363 | 20463 | 2010-03-06 |  |  |  | 2022-03-06
Aircraft-34 | 531192-01-1 | FUSELAGE INTERNAL STRUCTURE - GVI | INSP | GR2 | 2 |  |  | 12 Y |  |  | 34363 | 20463 | 2010-03-06 |  |  |  | 2022-03-06
Aircraft-34 | 531192-01-1 | TEMPORARY PROTECTION TO INSPECTION AREAS | LUB | GR2 | 0.1 |  |  | 12 Y |  |  | 34363 | 20463 | 2010-03-06 |  |  |  | 2022-03-06
Aircraft-34 | 531192-01-1 | TEMPORARY PROTECTION TO INSPECTION AREAS | LUB | MAP | 0.5 |  |  | 12 Y |  |  | 34363 | 20463 | 2010-03-06 |  |  |  | 2022-03-06
Aircraft-34 | 531193-01-1 | FUSELAGE INTERNAL STRUCTURE - GVI | INSP | GR2 | 2 |  |  | 12 Y |  |  | 34363 | 20463 | 2010-03-06 |  |  |  | 2022-03-06
Aircraft-34 | 531193-01-1 | TEMPORARY PROTECTION TO INSPECTION AREAS | LUB | GR2 | 0.1 |  |  | 12 Y |  |  | 34363 | 20463 | 2010-03-06 |  |  |  | 2022-03-06
Aircraft-34 | 531193-01-1 | TEMPORARY PROTECTION TO INSPECTION AREAS | LUB | MAP | 0.5 |  |  | 12 Y |  |  | 34363 | 20463 | 2010-03-06 |  |  |  | 2022-03-06
Aircraft-34 | 531194-01-1 | FWD GALLEY G2A - REMOVE | ABAC | GR2 | 8.5 |  |  | 5 Y |  |  | 60849 | 33564 | 2017-10-14 |  |  |  | 2022-10-14
Aircraft-34 | 531194-01-1 | CABIN FLOOR PNLS/FR21 TO 24/TOILET -REMOVE | ABAC | GR2 | 8.5 |  |  | 5 Y |  |  | 60849 | 33564 | 2017-10-14 |  |  |  | 2022-10-14
Aircraft-34 | 531194-01-1 | CABIN FLOOR STRUCTURE, FR 21 TO 24 - DI | INSP | GR2 | 3 |  |  | 5 Y |  |  | 60849 | 33564 | 2017-10-14 |  |  |  | 2022-10-14
Aircraft-34 | 531194-01-1 | TEMPORARY PROTECTION TO INSPECTION AREAS | LUB | GR2 | 0.2 |  |  | 5 Y |  |  | 60849 | 33564 | 2017-10-14 |  |  |  | 2022-10-14
Aircraft-34 | 531194-01-1 | TEMPORARY PROTECTION TO INSPECTION AREAS | LUB | MAP | 1 |  |  | 5 Y |  |  | 60849 | 33564 | 2017-10-14 |  |  |  | 2022-10-14
Aircraft-34 | 531194-01-1 | CABIN FLOOR PNLS/FR21 TO 24/TOILET-INSTALL | FEAC | GR2 | 11 |  |  | 5 Y |  |  | 60849 | 33564 | 2017-10-14 |  |  |  | 2022-10-14
Aircraft-34 | 531194-01-1 | FWD GALLEY G2A - INSTALL | FEAC | GR2 | 10.5 |  |  | 5 Y |  |  | 60849 | 33564 | 2017-10-14 |  |  |  | 2022-10-14
Aircraft-34 | 531198-01-1 | NECESSARY PROCEDURES TO INSP. | ABAC | GR2 | 8 |  |  | 12 Y | [8 empty] | 2023-02-22
Aircraft-34 | 531198-01-1 | NECESSARY PROCEDURES TO INSP. | ABAC | GR4 | 1 |  |  | 12 Y | [8 empty] | 2023-02-22
Aircraft-34 | 531198-01-1 | NECESSARY PROCEDURES TO INSP. | ABAC | ICH | 1 |  |  | 12 Y | [8 empty] | 2023-02-22
Aircraft-34 | 531198-01-1 | FWD FUSELAGE INTERNAL STRUCTURE - SDI | INSP | GR2 | 2 |  |  | 12 Y | [8 empty] | 2023-02-22
Aircraft-34 | 531198-01-1 | FINAL CONFIGURATION AFTER INSP. | FEAC | GR2 | 10 |  |  | 12 Y | [8 empty] | 2023-02-22
Aircraft-34 | 531198-01-1 | FINAL CONFIGURATION AFTER INSP. | FEAC | GR4 | 2 |  |  | 12 Y | [8 empty] | 2023-02-22
Aircraft-34 | 531198-01-1 | FINAL CONFIGURATION AFTER INSP. | FEAC | ICH | 2 |  |  | 12 Y | [8 empty] | 2023-02-22
Aircraft-34 | 531900-01-1 | COCKPIT GRID COLLECTOR ASSY - DI | INSP | GR2 | 0.5 |  |  | 4 M | A-CHECK |  | 64186 | 35252 | 2018-09-25 |  |  |  | 2019-01-25
Aircraft-34 | 531900-02-1 | AVIONICS-COMPARTMENT FLOOR PANELS - REMOVE | ABAC | GR2 | 4.5 |  |  | 72 M |  |  | 54110 | 30237 | 2015-10-29 |  |  |  | 2021-10-29
Aircraft-34 | 531900-02-1 | COCKPIT DRAINAGE PIPE - OPERATIONAL CHECK | INSP | GR2 | 2.5 |  |  | 72 M |  |  | 54110 | 30237 | 2015-10-29 |  |  |  | 2021-10-29
Aircraft-34 | 531900-02-1 | AVIONICS-COMPARTMENT FLOOR PANELS -INSTALL | FEAC | GR2 | 5.5 |  |  | 72 M |  |  | 54110 | 30237 | 2015-10-29 |  |  |  | 2021-10-29
Aircraft-34 | 531900-03-1 | LOWER FUSELAGE DRAIN VALVES - OP/C | INSP | GR2 | 1 |  | 8000 | 36 M |  |  | 60849 | 33564 | 2017-10-14 |  |  | 41564 | 2020-10-14
Aircraft-34 | 532102-01-1 | FWD CABIN FLOOR PANELS - REMOVE | ABAC | GR2 | 5 |  |  | 12 Y |  |  | 34363 | 20463 | 2010-03-06 |  |  |  | 2022-03-06
Aircraft-34 | 532102-01-1 | CABIN FLOOR STRUCTURE - GVI | INSP | GR2 | 2 |  |  | 12 Y |  |  | 34363 | 20463 | 2010-03-06 |  |  |  | 2022-03-06
Aircraft-34 | 532102-01-1 | TEMPORARY PROTECTION TO INSPECTION AREAS | LUB | GR2 | 0.1 |  |  | 12 Y |  |  | 34363 | 20463 | 2010-03-06 |  |  |  | 2022-03-06
Aircraft-34 | 532102-01-1 | TEMPORARY PROTECTION TO INSPECTION AREAS | LUB | MAP | 0.5 |  |  | 12 Y |  |  | 34363 | 20463 | 2010-03-06 |  |  |  | 2022-03-06
Aircraft-34 | 532102-01-1 | FWD CABIN FLOOR PANELS - INSTALL | FEAC | GR2 | 10.5 |  |  | 12 Y |  |  | 34363 | 20463 | 2010-03-06 |  |  |  | 2022-03-06
Aircraft-34 | 532104-01-1 | NECESSARY PROCEDURES TO INSP. | ABAC | ICH | 2.5 | 71200 | 35600 | [7 empty] | 86900 | 43400
Aircraft-34 | 532104-01-1 | FLOOR STRUCTURE/BOLTS - REMOVE/INSTALL | ABAC | ESHS | 2 | 71200 | 35600 | [7 empty] | 86900 | 43400
Aircraft-34 | 532104-01-1 | FLOOR STRUCTURE/CABIN FLOOR BEAMS - NDT | INSP | NDT | 1.5 | 71200 | 35600 | [7 empty] | 86900 | 43400
Aircraft-34 | 532104-01-1 | FINAL CONFIGURATION AFTER INSP. | FEAC | ICH | 4 | 71200 | 35600 | [7 empty] | 86900 | 43400
Aircraft-34 | 532132-01-1 | FWD CARGO DOOR HINGE FITTINGS - DI | INSP | GR2 | 2 | 18600 | 9300 |  |  |  | 54110 | 30237 | 2015-10-29 |  | 72710 | 39537
Aircraft-34 | 532132-01-1 | TEMPORARY PROTECTION TO INSPECTION AREAS | LUB | GR2 | 0.1 | 18600 | 9300 |  |  |  | 54110 | 30237 | 2015-10-29 |  | 72710 | 39537
Aircraft-34 | 532132-01-1 | TEMPORARY PROTECTION TO INSPECTION AREAS | LUB | MAP | 0.5 | 18600 | 9300 |  |  |  | 54110 | 30237 | 2015-10-29 |  | 72710 | 39537
Aircraft-34 | 532132-01-3 | FWD CARGO DOOR HINGE FITTINGS AREA - DI | INSP | GR2 | 0.5 |  |  | 12 Y |  |  | 34363 | 20463 | 2010-03-06 |  |  |  | 2022-03-06
Aircraft-34 | 532132-01-3 | TEMPORARY PROTECTION TO INSPECTION AREAS | LUB | GR2 | 0.1 |  |  | 12 Y |  |  | 34363 | 20463 | 2010-03-06 |  |  |  | 2022-03-06
Aircraft-34 | 532132-01-3 | TEMPORARY PROTECTION TO INSPECTION AREAS | LUB | MAP | 0.5 |  |  | 12 Y |  |  | 34363 | 20463 | 2010-03-06 |  |  |  | 2022-03-06
Aircraft-34 | 532135-01-2 | FWD CARGO DOOR CUTOUT - GVI | INSP | GR2 | 0.2 |  |  | 6 Y |  |  | 54776 | 30569 | 2016-01-09 |  |  |  | 2022-01-09
Aircraft-34 | 532135-01-2 | TEMPORARY PROTECTION TO INSPECTION AREAS | LUB | GR2 | 0.1 |  |  | 6 Y |  |  | 54776 | 30569 | 2016-01-09 |  |  |  | 2022-01-09
Aircraft-34 | 532135-01-2 | TEMPORARY PROTECTION TO INSPECTION AREAS | LUB | MAP | 0.5 |  |  | 6 Y |  |  | 54776 | 30569 | 2016-01-09 |  |  |  | 2022-01-09
Aircraft-34 | 532135-02-1 | FWD CARGO DOOR CUTOUT LATERAL FR - DI | INSP | ESHS | 1 | 2400 | 1200 |  | A-CHECK |  | 64186 | 35252 | 2018-09-25 |  | 66586 | 36452
Aircraft-34 | 532137-01-1 | FWD CARGO DOOR CUTOUT PANELS - DI | INSP | ESHS | 2 | 19400 | 9700 |  |  |  | 54110 | 30237 | 2015-10-29 |  | 73510 | 39937
Aircraft-34 | 532145-01-2 | FWD CARGO/ATTACH.AREA FR 29 TO FR34 - REM | ABAC | GR2 | 1.5
Aircraft-34 | 532145-01-2 | FWD CARGO/ATTACH.AREA FR 29 TO FR34 - INSP | INSP | GR2 | 1
Aircraft-34 | 532145-01-2 | FWD CARGO/ATTACH.AREA FR 29 TO FR34 - INST | FEAC | GR2 | 2
Aircraft-34 | 532155-01-1 | FRAME SPLICES FROM FR 24 TO FR 34 - DI | INSP | GR2 | 1.5 |  | 10500 |  |  |  | 54110 | 30237 | 2015-10-29 |  |  | 40737
Aircraft-34 | 532164-01-5 | FWD FUSELAGE/EXT.SURF./FR 24 AND FR 35-GVI | INSP | ESHS | 1 | 7000 | 3500 |  | A-CHECK |  | 60849 | 33564 | 2017-10-14 |  | 67849 | 37064
Aircraft-34 | 532165-01-1 | FUSELAGE/EXTERN.SURFACE/FR 24 THRU 35 -GVI | INSP | ESHS | 0.5 | 8600 | 4300 |  |  |  | 60849 | 33564 | 2017-10-14 |  | 69449 | 37864
Aircraft-34 | 532166-01-1 | FUSELAGE SKIN, INTERNAL STRUCTURE - DI | INSP | GR2 | 2 |  | 6500 | [8 empty] | 44500
Aircraft-34 | 532170-01-1 | MAIN STRUCT/FWD CRG DOOR LOCK FITTINGS-GVI | INSP | GR2 | 0.5 |  | 9100 | 6 Y |  |  | 60849 | 33564 | 2017-10-14 |  |  | 42664 | 2023-10-14
Aircraft-34 | 532170-01-1 | TEMPORARY PROTECTION TO INSPECTION AREAS | LUB | GR2 | 0.5 |  | 9100 | 6 Y |  |  | 60849 | 33564 | 2017-10-14 |  |  | 42664 | 2023-10-14
Aircraft-34 | 532170-01-1 | TEMPORARY PROTECTION TO INSPECTION AREAS | LUB | MAP | 0.5 |  | 9100 | 6 Y |  |  | 60849 | 33564 | 2017-10-14 |  |  | 42664 | 2023-10-14
Aircraft-34 | 532175-01-1 | STRUCT. AROUND FWD CARGO DOOR CUTOUT - DI | INSP | GR2 | 3 |  |  | 6 Y |  |  | 54110 | 30237 | 2015-10-29 |  |  |  | 2021-10-29
Aircraft-34 | 532175-01-1 | TEMPORARY PROTECTION TO INSPECTION AREAS | LUB | GR2 | 0.1 |  |  | 6 Y |  |  | 54110 | 30237 | 2015-10-29 |  |  |  | 2021-10-29
Aircraft-34 | 532175-01-1 | TEMPORARY PROTECTION TO INSPECTION AREAS | LUB | MAP | 0.9 |  |  | 6 Y |  |  | 54110 | 30237 | 2015-10-29 |  |  |  | 2021-10-29
Aircraft-34 | 532180-01-2 | FWD CARGO FLOOR PANELS - REMOVE | ABAC | GR2 | 3.5 |  |  | 6 Y |  |  | 54110 | 30237 | 2015-10-29 |  |  |  | 2021-10-29
Aircraft-34 | 532180-01-2 | FUSELAGE INTERNAL STRUCTURE - DI | FEAC | GR2 | 1 |  |  | 6 Y |  |  | 54110 | 30237 | 2015-10-29 |  |  |  | 2021-10-29
Aircraft-34 | 532180-01-2 | TEMPORARY PROTECTION TO INSPECTION AREAS | LUB | GR2 | 0.1 |  |  | 6 Y |  |  | 54110 | 30237 | 2015-10-29 |  |  |  | 2021-10-29
Aircraft-34 | 532180-01-2 | TEMPORARY PROTECTION TO INSPECTION AREAS | LUB | MAP | 0.5 |  |  | 6 Y |  |  | 54110 | 30237 | 2015-10-29 |  |  |  | 2021-10-29
Aircraft-34 | 532180-01-2 | TEMPORARY PROTECTION TO INSPECTION AREAS | LUB | PINT | 5 |  |  | 6 Y |  |  | 54110 | 30237 | 2015-10-29 |  |  |  | 2021-10-29
Aircraft-34 | 532180-01-2 | FWD CARGO FLOOR PANELS - INSTALL | FEAC | GR2 | 11 |  |  | 6 Y |  |  | 54110 | 30237 | 2015-10-29 |  |  |  | 2021-10-29
Aircraft-34 | 532186-02-1 | NECESSARY PROCEDURES TO INSP. | ABAC | ESHS | 1 | 26600 | 13300 | [7 empty] | 96000 | 48000
Aircraft-34 | 532186-02-1 | NECESSARY PROCEDURES TO INSP. | ABAC | GR2 | 3 | 26600 | 13300 | [7 empty] | 96000 | 48000
Aircraft-34 | 532186-02-1 | CIRCUMFERENTIAL JOINT AT FR 35 - NDT | INSP | NDT | 1 | 26600 | 13300 | [7 empty] | 96000 | 48000
Aircraft-34 | 532186-02-1 | FINAL CONFIGURATION AFTER INSP | FEAC | ESHS | 1.5 | 26600 | 13300 | [7 empty] | 96000 | 48000
Aircraft-34 | 532186-02-1 | FINAL CONFIGURATION AFTER INSP | FEAC | GR2 | 3.5 | 26600 | 13300 | [7 empty] | 96000 | 48000
Aircraft-34 | 532190-02-1 | FUSELAGE EXTERNAL SURFACE - DI | INSP | ESHS | 1 |  | 8100 | [8 empty] | 48000
Aircraft-34 | 532195-01-1 | FWD CARGO DOOR ACTUAT.ATTACH.BRACKETS -GVI | INSP | GR2 | 1 |  | 16700 |  |  |  | 40330 | 23497 | 2011-12-16 |  |  | 40197
Aircraft-34 | 532196-01-1 | FWD CARGO DOOR ECCENTRIC BOLTS - DI | INSP | GR2 | 5.5 |  |  | 12 Y | [8 empty] | 2023-02-22
Aircraft-34 | 532209-01-1 | NECESSARY PROCEDURES TO INSP. | ABAC | GR2 | 2 | 10000 | 5000 | [7 empty] | 81100 | 40500
Aircraft-34 | 532209-01-1 | FWD CARGO COMPARTMENT/BOLTS - REM/INS | INSP | ESHS | 2 | 10000 | 5000 | [7 empty] | 81100 | 40500
Aircraft-34 | 532209-01-1 | FWD CARGO COMPARTMENT/FR24 TO FR34 - NDT | INSP | NDT | 1 | 10000 | 5000 | [7 empty] | 81100 | 40500
Aircraft-34 | 532209-01-1 | FINAL CONFIGURATION AFTER INSP. | FEAC | GR2 | 2.5 | 10000 | 5000 | [7 empty] | 81100 | 40500
Aircraft-34 | 532210-01-1 | BAY UNDER FWD CARGO COMPARTMENT - DI | INSP | GR2 | 5 | 24700 | 12300 | [7 empty] | 86900 | 43400
Aircraft-34 | 533101-01-3 | CENTER FUS./AFT PRESS.BULKHEAD/FWD FACE-DI | INSP | GR1 | 1
Aircraft-34 | 533103-01-1 | PRESSURE BULKHEAD - DI | INSP | GR2 | 4.5 |  |  | 12 Y |  |  | 34363 | 20463 | 2010-03-06 |  |  |  | 2022-03-06
Aircraft-34 | 533103-01-1 | TEMPORARY PROTECTION TO INSPECTION AREAS | LUB | GR2 | 0.1 |  |  | 12 Y |  |  | 34363 | 20463 | 2010-03-06 |  |  |  | 2022-03-06
Aircraft-34 | 533103-01-1 | TEMPORARY PROTECTION TO INSPECTION AREAS | LUB | MAP | 1 |  |  | 12 Y |  |  | 34363 | 20463 | 2010-03-06 |  |  |  | 2022-03-06
Aircraft-34 | 533105-01-2 | MLG BAY FUSELAGE SIDE PANELS - DI | INSP | GR1 | 1 |  |  | 6 Y |  |  | 60849 | 33564 | 2017-10-14 |  |  |  | 2023-10-14
Aircraft-34 | 533110-01-1 | NECESSARY PROCEDURES TO INSP. | ABAC | GR2 | 5
Aircraft-34 | 533110-01-1 | CENTER FUSELAGE/LONGITUDIN.FLOOR BEAMS-NDT | INSP | NDT | 0.5
Aircraft-34 | 533110-01-1 | FINAL CONFIGURATION AFTER INSP. | FEAC | GR2 | 6
Aircraft-34 | 533111-01-1 | PRESSURE DECK MEMBRANES LWR SURFACE - DI | INSP | GR1 | 1.5 | 16800 | 8400 | 6 Y |  |  | 60849 | 33564 | 2017-10-14 |  | 77649 | 41964 | 2023-10-14
Aircraft-34 | 533128-01-3 | LEFT EMERGENCY EXIT SKIN CUTOUT - DI | INSP | ESHS | 1 | 21900 | 10900 |  |  |  | 47277 | 26931 | 2013-11-23 |  | 69177 | 37831
Aircraft-34 | 533128-01-3 | RIGHT EMERGENCY EXIT SKIN CUTOUT - DI | INSP | ESHS | 1 | 21900 | 10900 |  |  |  | 47277 | 26931 | 2013-11-23 |  | 69177 | 37831
Aircraft-34 | 533129-01-2 | RISER DUCT AND CABIN AIR OUTLET - REMOVE | ABAC | GR2 | 3 |  |  | 6 Y |  |  | 54110 | 30237 | 2015-10-29 |  |  |  | 2021-10-29
Aircraft-34 | 533129-01-2 | FUSELAGE INTERNAL STRUCTURE - DI | INSP | GR2 | 2.5 |  |  | 6 Y |  |  | 54110 | 30237 | 2015-10-29 |  |  |  | 2021-10-29
Aircraft-34 | 533129-01-2 | TEMPORARY PROTECTION TO INSPECTION AREAS | LUB | GR2 | 0.1 |  |  | 6 Y |  |  | 54110 | 30237 | 2015-10-29 |  |  |  | 2021-10-29
Aircraft-34 | 533129-01-2 | TEMPORARY PROTECTION TO INSPECTION AREAS | LUB | MAP | 0.5 |  |  | 6 Y |  |  | 54110 | 30237 | 2015-10-29 |  |  |  | 2021-10-29
Aircraft-34 | 533129-01-2 | RISER DUCT AND CABIN AIR OUTLET - INSTALL | FEAC | GR2 | 4 |  |  | 6 Y |  |  | 54110 | 30237 | 2015-10-29 |  |  |  | 2021-10-29
Aircraft-34 | 533130-01-6 | ANTI-COLLISION LIGHT - REMOVE | ABAC | GR4 | 1.5 |  |  | 12 Y |  |  | 47277 | 26931 | 2013-11-23 |  |  |  | 2025-11-23
Aircraft-34 | 533130-01-6 | ANTI-COLLISION LIGHT SKIN CUTOUT - DI | INSP | ESHS | 0.5 |  |  | 12 Y |  |  | 47277 | 26931 | 2013-11-23 |  |  |  | 2025-11-23
Aircraft-34 | 533130-01-6 | ANTI-COLLISION LIGHT - INSTALL | FEAC | GR4 | 2.5 |  |  | 12 Y |  |  | 47277 | 26931 | 2013-11-23 |  |  |  | 2025-11-23
Aircraft-34 | 533130-01-6 | ANTI-COLLISION LIGHT - OP/C | TEST | GR4 | 0.5 |  |  | 12 Y |  |  | 47277 | 26931 | 2013-11-23 |  |  |  | 2025-11-23
Aircraft-34 | 533131-01-1 | ADF-1 ANTENNA 3RP1 - REMOVE | ABAC | GR4 | 2 |  |  | 12 Y |  |  | 40330 | 23497 | 2011-12-16 |  |  |  | 2023-12-16
Aircraft-34 | 533131-01-1 | SKIN AROUND ADF-1 ANTENNA CUTOUT - DI | INSP | ESHS | 0.5 |  |  | 12 Y |  |  | 40330 | 23497 | 2011-12-16 |  |  |  | 2023-12-16
Aircraft-34 | 533131-01-1 | ADF-1 ANTENNA 3RP1 - INSTALL | FEAC | GR4 | 3.5 |  |  | 12 Y |  |  | 40330 | 23497 | 2011-12-16 |  |  |  | 2023-12-16
Aircraft-34 | 533133-01-7 | CNTR FUSELAGE/EXT.SURF/FR35 TO FR47/51-GVI | INSP | ESHS | 0.5 |  | 5000 |  |  |  | 60849 | 33564 | 2017-10-14 |  |  | 38564
Aircraft-34 | 533135-01-1 | SIDEWALL PANELS/AIR SUPPLY DUCTS - REMOVE | ABAC | GR2 | 2 |  |  | 12 Y |  |  | 34363 | 20463 | 2010-03-06 |  |  |  | 2022-03-06
Aircraft-34 | 533135-01-1 | FUSELAGE STRUCTURE / FR36 TO FR46 - GVI | INSP | GR2 | 2 |  |  | 12 Y |  |  | 34363 | 20463 | 2010-03-06 |  |  |  | 2022-03-06
Aircraft-34 | 533135-01-1 | TEMPORARY PROTECTION TO INSPECTION AREAS | LUB | GR2 | 0.1 |  |  | 12 Y |  |  | 34363 | 20463 | 2010-03-06 |  |  |  | 2022-03-06
Aircraft-34 | 533135-01-1 | TEMPORARY PROTECTION TO INSPECTION AREAS | LUB | MAP | 0.5 |  |  | 12 Y |  |  | 34363 | 20463 | 2010-03-06 |  |  |  | 2022-03-06
Aircraft-34 | 533135-01-1 | SIDEWALL PANELS/AIR SUPPLY DUCTS - INSTALL | FEAC | GR2 | 4.5 |  |  | 12 Y |  |  | 34363 | 20463 | 2010-03-06 |  |  |  | 2022-03-06
Aircraft-34 | 533136-01-1 | LEFT MAIN LANDING GEAR AND GEAR BAY - GVI | INSP | GR1 | 1 |  |  | 6 Y |  |  | 54110 | 30237 | 2015-10-29 |  |  |  | 2021-10-29
Aircraft-34 | 533136-01-1 | RIGHT MAIN LANDING GEAR AND GEAR BAY - GVI | INSP | GR1 | 1 |  |  | 6 Y |  |  | 54110 | 30237 | 2015-10-29 |  |  |  | 2021-10-29
Aircraft-34 | 533138-01-1 | NECESSARY PROCEDURES TO INSP. | ABAC | ICH | 1 | 34900 | 17400 | [7 empty] | 80000 | 40000
Aircraft-34 | 533138-01-1 | CNTR FUSELAGE/LONGITUD.LAP JOINT/FR 42 -DI | INSP | GR2 | 0.5 | 34900 | 17400 | [7 empty] | 80000 | 40000
Aircraft-34 | 533138-01-1 | FINAL CONFIGURATION AFTER INSP. | FEAC | ICH | 2 | 34900 | 17400 | [7 empty] | 80000 | 40000
Aircraft-34 | 533139-01-2 | COVE LIGHT PANELS/RISER DUCTS - REMOVE | ABAC | GR2 | 3 | 14900 | 7400 |  |  |  | 54110 | 30237 | 2015-10-29 |  | 69010 | 37637
Aircraft-34 | 533139-01-2 | FRAME FLANGES AND BEAM FLANGE - DI | INSP | GR2 | 3.5 | 14900 | 7400 |  |  |  | 54110 | 30237 | 2015-10-29 |  | 69010 | 37637
Aircraft-34 | 533139-01-2 | COVE LIGHT PANELS/RISER DUCTS - INSTALL | FEAC | GR2 | 4.5 | 14900 | 7400 |  |  |  | 54110 | 30237 | 2015-10-29 |  | 69010 | 37637
Aircraft-34 | 533140-01-4 | NECESSARY PROCEDURES TO INSP. | ABAC | ESHS | 0.5
Aircraft-34 | 533140-01-4 | FRAME 47/51 CIRCUNFERENTIAL SKIN - NDT | INSP | NDT | 1
Aircraft-34 | 533140-01-4 | FINAL CONFIGURATION AFTER INSP. | FEAC | ESHS | 0.5
Aircraft-34 | 533141-01-1 | FUSELAGE SKIN EXTERNAL SURFACE - DI | INSP | ESHS | 0.5 | 19600 | 9800 | [7 empty] | 77200 | 38600
Aircraft-34 | 533143-01-1 | LEFT SIDE BOX BEAM/FR 46 ATTACHMENT - DI | INSP | GR1 | 1 | 21200 | 10600 | [7 empty] | 80000 | 40000
Aircraft-34 | 533143-01-1 | RIGHT SIDE BOX BEAM/FR 46 ATTACHMENT - DI | INSP | GR1 | 1 | 21200 | 10600 | [7 empty] | 80000 | 40000
Aircraft-34 | 533144-01-1 | LEFT SIDE FRAME/PRESSURE FLOOR ATTACH - DI | INSP | GR2 | 0.5 | 25600 | 12800 |  |  |  | 54110 | 30237 | 2015-10-29 |  | 79710 | 43037
Aircraft-34 | 533144-01-1 | RIGHT SIDE FRAME/PRESSURE FLOOR ATTACH -DI | INSP | GR2 | 0.5 | 25600 | 12800 |  |  |  | 54110 | 30237 | 2015-10-29 |  | 79710 | 43037
Aircraft-34 | 533151-01-3 | KEELBEAM BOX FROM FR 35 TO FR 47 - DI | INSP | GR1 | 3 |  |  | 6 Y |  |  | 54110 | 30237 | 2015-10-29 |  |  |  | 2021-10-29
Aircraft-34 | 533151-01-3 | TEMPORARY PROTECTION TO INSPECTION AREAS | LUB | GR1 | 0.1 |  |  | 6 Y |  |  | 54110 | 30237 | 2015-10-29 |  |  |  | 2021-10-29
Aircraft-34 | 533151-01-3 | TEMPORARY PROTECTION TO INSPECTION AREAS | LUB | MAP | 1 |  |  | 6 Y |  |  | 54110 | 30237 | 2015-10-29 |  |  |  | 2021-10-29
Aircraft-34 | 533152-01-1 | INSULATION BLANKETS - REMOVE | ABAC | GR2 | 1 |  |  | 6 Y |  |  | 60849 | 33564 | 2017-10-14 |  |  |  | 2023-10-14
Aircraft-34 | 533152-01-1 | RECIRCULATION FILTER - REMOVE | ABAC | GR2 | 1 |  |  | 6 Y |  |  | 60849 | 33564 | 2017-10-14 |  |  |  | 2023-10-14
Aircraft-34 | 533152-01-1 | LOWER PART OF THE MIXER UNIT - REMOVE | ABAC | GR2 | 2.5 |  |  | 6 Y |  |  | 60849 | 33564 | 2017-10-14 |  |  |  | 2023-10-14
Aircraft-34 | 533152-01-1 | PRES. BULKHEAD/ZONES 137 AND 138 - DI | INSP | GR2 | 1.5 |  |  | 6 Y |  |  | 60849 | 33564 | 2017-10-14 |  |  |  | 2023-10-14
Aircraft-34 | 533152-01-1 | TEMPORARY PROTECTION TO INSPECTION AREAS | LUB | GR2 | 0.1 |  |  | 6 Y |  |  | 60849 | 33564 | 2017-10-14 |  |  |  | 2023-10-14
Aircraft-34 | 533152-01-1 | TEMPORARY PROTECTION TO INSPECTION AREAS | LUB | MAP | 0.5 |  |  | 6 Y |  |  | 60849 | 33564 | 2017-10-14 |  |  |  | 2023-10-14
Aircraft-34 | 533152-01-1 | INSULATION BLANKETS - INSTALL | FEAC | GR2 | 1 |  |  | 6 Y |  |  | 60849 | 33564 | 2017-10-14 |  |  |  | 2023-10-14
Aircraft-34 | 533152-01-1 | RECIRCULATION FILTER - INSTALL | FEAC | GR2 | 1.5 |  |  | 6 Y |  |  | 60849 | 33564 | 2017-10-14 |  |  |  | 2023-10-14
Aircraft-34 | 533152-01-1 | LOWER PART OF THE MIXER UNIT - INSTALL | FEAC | GR2 | 2.5 |  |  | 6 Y |  |  | 60849 | 33564 | 2017-10-14 |  |  |  | 2023-10-14
Aircraft-34 | 533153-02-1 | PRESSURE BULKHEAD AFT FACE AT FR 35 - GVI | INSP | GR2 | 0.5 |  |  | 6 Y |  |  | 54110 | 30237 | 2015-10-29 |  |  |  | 2021-10-29
Aircraft-34 | 533153-02-1 | TEMPORARY PROTECTION TO INSPECTION AREAS | LUB | GR2 | 0.1 |  |  | 6 Y |  |  | 54110 | 30237 | 2015-10-29 |  |  |  | 2021-10-29
Aircraft-34 | 533153-02-1 | TEMPORARY PROTECTION TO INSPECTION AREAS | LUB | MAP | 0.5 |  |  | 6 Y |  |  | 54110 | 30237 | 2015-10-29 |  |  |  | 2021-10-29
Aircraft-34 | 533154-01-1 | LEFT MLG DOOR ACTUATOR FITTINGS - DI | INSP | GR1 | 1 |  |  | 6 Y |  |  | 54110 | 30237 | 2015-10-29 |  |  |  | 2021-10-29
Aircraft-34 | 533154-01-1 | TEMPORARY PROTECTION TO INSPECTION AREAS | LUB | GR1 | 0.1 |  |  | 6 Y |  |  | 54110 | 30237 | 2015-10-29 |  |  |  | 2021-10-29
Aircraft-34 | 533154-01-1 | TEMPORARY PROTECTION TO INSPECTION AREAS | LUB | MAP | 0.5 |  |  | 6 Y |  |  | 54110 | 30237 | 2015-10-29 |  |  |  | 2021-10-29
Aircraft-34 | 533154-01-1 | RIGHT MLG DOOR ACTUATOR FITTINGS - DI | INSP | GR1 | 1 |  |  | 6 Y |  |  | 54110 | 30237 | 2015-10-29 |  |  |  | 2021-10-29
Aircraft-34 | 533154-01-1 | TEMPORARY PROTECTION TO INSPECTION AREAS | LUB | GR1 | 0.1 |  |  | 6 Y |  |  | 54110 | 30237 | 2015-10-29 |  |  |  | 2021-10-29
Aircraft-34 | 533154-01-1 | TEMPORARY PROTECTION TO INSPECTION AREAS | LUB | MAP | 0.5 |  |  | 6 Y |  |  | 54110 | 30237 | 2015-10-29 |  |  |  | 2021-10-29
Aircraft-34 | 533180-01-1 | NECESSARY PROCEDURES TO INSP. | ABAC | GR2 | 3 | 12200 | 6100 | [7 empty] | 96300 | 48100
Aircraft-34 | 533180-01-1 | UPPER SURFACE/PRESSURE DECK MEMBRANES -NDT | INSP | NDT | 1.5 | 12200 | 6100 | [7 empty] | 96300 | 48100
Aircraft-34 | 533180-01-1 | FINAL CONFIGURATION AFTER INSP. | FEAC | GR2 | 4 | 12200 | 6100 | [7 empty] | 96300 | 48100
Aircraft-34 | 533181-01-1 | NECESSARY PROCEDURES TO INSP. | ABAC | GR2 | 3 | 25100 | 12500 | [7 empty] | 97100 | 48500
Aircraft-34 | 533181-01-1 | CENTER FUSELAGE/LONGITUD.BEAMS FLANGES-DI | INSP | GR2 | 0.5 | 25100 | 12500 | [7 empty] | 97100 | 48500
Aircraft-34 | 533181-01-1 | CENTER FUSELAGE/LONGITUD.BEAMS FLANGES-NDT | INSP | NDT | 0.5 | 25100 | 12500 | [7 empty] | 97100 | 48500
Aircraft-34 | 533181-01-1 | FINAL CONFIGURATION AFTER INSP. | FEAC | GR2 | 3 | 25100 | 12500 | [7 empty] | 97100 | 48500
Aircraft-34 | 533182-01-1 | NECESSARY PROCEDURES TO INSP. | ABAC | GR2 | 1.5 | 40000 | 20000 | [7 empty] | 96000 | 48000
Aircraft-34 | 533182-01-1 | CENTER FUSELAGE/CONNECTION PLATES FR43-DI | INSP | GR2 | 1 | 40000 | 20000 | [7 empty] | 96000 | 48000
Aircraft-34 | 533182-01-1 | FINAL CONFIGURATION AFTER INSP. | FEAC | GR2 | 2 | 40000 | 20000 | [7 empty] | 96000 | 48000
Aircraft-34 | 533185-01-1 | NECESSARY PROCEDURES TO INSP. | ABAC | GR2 | 4 | 62500 | 31200 | [7 empty] | 96000 | 48000
Aircraft-34 | 533185-01-1 | PRESSURE DECK MEMBRANE/CENTER WING BOX- DI | INSP | GR2 | 0.5 | 62500 | 31200 | [7 empty] | 96000 | 48000
Aircraft-34 | 533185-01-1 | PRESSURE DECK MEMBRANE/CENTER WING BOX-NDT | INSP | NDT | 1 | 62500 | 31200 | [7 empty] | 96000 | 48000
Aircraft-34 | 533185-01-1 | FINAL CONFIGURATION AFTER INSP. | FEAC | GR2 | 5 | 62500 | 31200 | [7 empty] | 96000 | 48000
Aircraft-34 | 533186-01-1 | NECESSARY PROCEDURES TO INSP. | ABAC | GR2 | 3 | 30000 | 15000 | [7 empty] | 80000 | 40000
Aircraft-34 | 533186-01-1 | FR35/FWD FACE TO PRES.BULKHEAD ATTACH.-DI | INSP | GR2 | 1 | 30000 | 15000 | [7 empty] | 80000 | 40000
Aircraft-34 | 533186-01-1 | FR35/FWD FACE TO PRES.BULKHEAD ATTACH.-NDT | INSP | NDT | 0.5 | 30000 | 15000 | [7 empty] | 80000 | 40000
Aircraft-34 | 533186-01-1 | FINAL CONFIGURATION AFTER INSP. | FEAC | GR2 | 3 | 30000 | 15000 | [7 empty] | 80000 | 40000
Aircraft-34 | 533188-01-1 | PRESSURE BULKHEAD/AFT FACE/LOWER PART - DI | INSP | GR2 | 0.5 |  | 8400 |  |  |  | 60849 | 33564 | 2017-10-14 |  |  | 41964
Aircraft-34 | 533189-01-1 | NECESSARY PROCEDURES TO INSP. | ABAC | GR2 | 5 | 43000 | 21500 |  |  | A4.22 | 46624 | 26598 | 2013-09-02 |  | 89624 | 48098
Aircraft-34 | 533189-01-1 | ANGLE FITTING ATTACH/FR 36 AT STR 30 - NDT | INSP | NDT | 0.5 | 43000 | 21500 |  |  | A4.22 | 46624 | 26598 | 2013-09-02 |  | 89624 | 48098
Aircraft-34 | 533189-01-1 | FINAL CONFIGURATION AFTER INSP. | FEAC | GR2 | 7 | 43000 | 21500 |  |  | A4.22 | 46624 | 26598 | 2013-09-02 |  | 89624 | 48098
Aircraft-34 | 533900-01-1 | RUBBER FLAP DRAIN VALVE HOLES - OP/C | INSP | GR2 | 0.5 |  |  | 36 M |  |  | 60849 | 33564 | 2017-10-14 |  |  |  | 2020-10-14
Aircraft-34 | 534106-01-5 | NECESSARY PROCEDURES TO INSP. | ABAC | ICH | 0.5
Aircraft-34 | 534106-01-5 | REAR FUSELAGE/FRAME SPLICES/ADJC.AREA - DI | INSP | GR2 | 0.5
Aircraft-34 | 534106-01-5 | FINAL CONFIGURATION AFTER INSP. | FEAC | ICH | 1
Aircraft-34 | 534107-01-1 | AFT AND BULK CARGO FLOOR PANELS - REMOVE | ABAC | GR2 | 8.5 |  |  | 6 Y |  |  | 60849 | 33564 | 2017-10-14 |  |  |  | 2023-10-14
Aircraft-34 | 534107-01-1 | FUSELAGE INTERNAL STRUCTURE - DI | INSP | GR2 | 9.5 |  |  | 6 Y |  |  | 60849 | 33564 | 2017-10-14 |  |  |  | 2023-10-14
Aircraft-34 | 534107-01-1 | TEMPORARY PROTECTION TO INSPECTION AREAS | LUB | GR2 | 0.1 |  |  | 6 Y |  |  | 60849 | 33564 | 2017-10-14 |  |  |  | 2023-10-14
Aircraft-34 | 534107-01-1 | TEMPORARY PROTECTION TO INSPECTION AREAS | LUB | MAP | 1.4 |  |  | 6 Y |  |  | 60849 | 33564 | 2017-10-14 |  |  |  | 2023-10-14
Aircraft-34 | 534107-01-1 | AFT AND BULK CARGO FLOOR PANELS - INSTALL | FEAC | GR2 | 14.5 |  |  | 6 Y |  |  | 60849 | 33564 | 2017-10-14 |  |  |  | 2023-10-14
Aircraft-34 | 534108-01-4 | FUSELAGE EXTERNAL SURFACE - GVI | INSP | ESHS | 0.5 |  | 3000 |  | A-CHECK |  | 62860 | 34610 | 2018-05-11 |  |  | 37610
Aircraft-34 | 534111-01-8 | ADF-2 ANTENNA - REMOVE | ABAC | GR4 | 0.5 |  |  | 12 Y |  |  | 47277 | 26931 | 2013-11-23 |  |  |  | 2025-11-23
Aircraft-34 | 534111-01-8 | ADF-2 ANTENNA -DI | INSP | GR4 | 0.5 |  |  | 12 Y |  |  | 47277 | 26931 | 2013-11-23 |  |  |  | 2025-11-23
Aircraft-34 | 534111-01-8 | ADF-2 ANTENNA - INSTALL | FEAC | GR4 | 0.5 |  |  | 12 Y |  |  | 47277 | 26931 | 2013-11-23 |  |  |  | 2025-11-23
Aircraft-34 | 534112-01-5 | VHF - 3 ANTENNA - REMOVE | ABAC | GR4 | 3.5 |  |  | 12 Y |  |  | 47277 | 26931 | 2013-11-23 |  |  |  | 2025-11-23
Aircraft-34 | 534112-01-5 | VHF - 3 ANTENNA CUTOUT - DI | INSP | ESHS | 0.5 |  |  | 12 Y |  |  | 47277 | 26931 | 2013-11-23 |  |  |  | 2025-11-23
Aircraft-34 | 534112-01-5 | VHF - 3 ANTENNA - INSTALL | FEAC | GR4 | 5 |  |  | 12 Y |  |  | 47277 | 26931 | 2013-11-23 |  |  |  | 2025-11-23
Aircraft-34 | 534118-01-5 | REAR FUSELAGE/EXTERNAL SURF./STRNGR 23-GVI | INSP | ESHS | 0.5 |  | 3000 |  | A-CHECK |  | 58943 | 32651 | 2017-03-17 |  |  | 35651
Aircraft-34 | 534123-01-2 | NECESSARY PROCEDURES TO INSP. | ABAC | ESHS | 2 | 15400 | 7700 | [7 empty] | 104200 | 52200
Aircraft-34 | 534123-01-2 | NECESSARY PROCEDURES TO INSP. | ABAC | GR2 | 0.1 | 15400 | 7700 | [7 empty] | 104200 | 52200
Aircraft-34 | 534123-01-2 | NECESSARY PROCEDURES TO INSP. | ABAC | ICH | 2 | 15400 | 7700 | [7 empty] | 104200 | 52200
Aircraft-34 | 534123-01-2 | REAR FUSEL/INT.STRUCT./FR66 AND FR68 - NDT | INSP | NDT | 1 | 15400 | 7700 | [7 empty] | 104200 | 52200
Aircraft-34 | 534123-01-2 | FINAL CONFIGURATION AFTER INSP. | FEAC | ESHS | 3 | 15400 | 7700 | [7 empty] | 104200 | 52200
Aircraft-34 | 534123-01-2 | FINAL CONFIGURATION AFTER INSP. | FEAC | GR2 | 0.1 | 15400 | 7700 | [7 empty] | 104200 | 52200
Aircraft-34 | 534123-01-2 | FINAL CONFIGURATION AFTER INSP. | FEAC | ICH | 3 | 15400 | 7700 | [7 empty] | 104200 | 52200
Aircraft-34 | 534124-01-2 | NECESSARY PROCEDURES TO INSP. | ABAC | GR2 | 1.5 |  | 6400 |  |  |  | 60849 | 33564 | 2017-10-14 |  |  | 39964
Aircraft-34 | 534124-01-2 | REAR FSLG/AFT PASSENG/CREW DOOR CUTOUT-NDT | INSP | NDT | 1 |  | 6400 |  |  |  | 60849 | 33564 | 2017-10-14 |  |  | 39964
Aircraft-34 | 534124-01-2 | FINAL CONFIGURATION AFTER INSP. | FEAC | GR2 | 2 |  | 6400 |  |  |  | 60849 | 33564 | 2017-10-14 |  |  | 39964
Aircraft-34 | 534125-01-2 | REAR FUSELAG/EXT.SURF/WATER SERV.PANEL-NDT | INSP | NDT | 0.5 |  | 3000 |  | A-CHECK |  | 63474 | 34906 | 2018-07-18 |  |  | 37906
Aircraft-34 | 534126-01-2 | REAR FUSELAG/EXT.SURF/WASTE SERV.PANEL-NDT | INSP | NDT | 0.5 |  | 2200 |  | A-CHECK |  | 63474 | 34906 | 2018-07-18 |  |  | 37106
Aircraft-34 | 534127-01-2 | NECESSARY PROCEDURES TO INSP. | ABAC | GR2 | 3 |  | 5700 |  |  |  | 60849 | 33564 | 2017-10-14 |  |  | 39264
Aircraft-34 | 534127-01-2 | REAR FUSELAGE/LATERAL FRAME 68 JOINT - NDT | INSP | NDT | 0.5 |  | 5700 |  |  |  | 60849 | 33564 | 2017-10-14 |  |  | 39264
Aircraft-34 | 534127-01-2 | FINAL CONFIGURATION AFTER INSP. | FEAC | GR2 | 4 |  | 5700 |  |  |  | 60849 | 33564 | 2017-10-14 |  |  | 39264
Aircraft-34 | 534131-01-3 | SKIN AROUND LEFT AFT PAX DOOR CUTOUT - GVI | INSP | ESHS | 1 |  | 38400 |  |  |  | 45839 | 26233 | 2013-06-26 |  |  | 64633
Aircraft-34 | 534131-01-3 | SKIN AROUND RIGHT AFT PAX DOOR CUTOUT- GVI | INSP | ESHS | 1 |  | 38400 |  |  |  | 45839 | 26233 | 2013-06-26 |  |  | 64633
Aircraft-34 | 534132-01-6 | MAIN STRUCTURE/FRAME 47 THRU 70 SYST - DI | INSP | GR2 | 1 |  | 8100 |  |  |  | 60849 | 33564 | 2017-10-14 |  |  | 41664
Aircraft-34 | 534134-01-1 | LEFT AFT PAX/CREW DOOR STOP FITTINGS - DI | INSP | GR2 | 1.5 |  |  | 12 Y |  |  | 34363 | 20463 | 2010-03-06 |  |  |  | 2022-03-06
Aircraft-34 | 534134-01-1 | RIGHT AFT PAX/CREW DOOR STOP FITTINGS - DI | INSP | GR2 | 1.5 |  |  | 12 Y |  |  | 34363 | 20463 | 2010-03-06 |  |  |  | 2022-03-06
Aircraft-34 | 534135-01-4 | EQUIPMENT AND FURNISHING - REMOVE | ABAC | ICH | 6.5 |  |  | 6 Y |  |  | 54110 | 30237 | 2015-10-29 |  |  |  | 2021-10-29
Aircraft-34 | 534135-01-4 | LEFT AFT PAX/CREW DOOR CUTOUT - DI | INSP | GR2 | 1 |  |  | 6 Y |  |  | 54110 | 30237 | 2015-10-29 |  |  |  | 2021-10-29
Aircraft-34 | 534135-01-4 | TEMPORARY PROTECTION TO INSPECTION AREAS | LUB | GR2 | 0.1 |  |  | 6 Y |  |  | 54110 | 30237 | 2015-10-29 |  |  |  | 2021-10-29
Aircraft-34 | 534135-01-4 | TEMPORARY PROTECTION TO INSPECTION AREAS | LUB | MAP | 0.5 |  |  | 6 Y |  |  | 54110 | 30237 | 2015-10-29 |  |  |  | 2021-10-29
Aircraft-34 | 534135-01-4 | EQUIPAMENT AND FURNISHING - INSTALL | FEAC | ICH | 3 |  |  | 6 Y |  |  | 54110 | 30237 | 2015-10-29 |  |  |  | 2021-10-29
Aircraft-34 | 534135-01-4 | EQUIPMENT AND FURNISHING - REMOVE | ABAC | ICH | 6.5 |  |  | 6 Y |  |  | 54110 | 30237 | 2015-10-29 |  |  |  | 2021-10-29
Aircraft-34 | 534135-01-4 | RIGHT AFT PAX/CREW DOOR CUTOUT - DI | INSP | GR2 | 1 |  |  | 6 Y |  |  | 54110 | 30237 | 2015-10-29 |  |  |  | 2021-10-29
Aircraft-34 | 534135-01-4 | TEMPORARY PROTECTION TO INSPECTION AREAS | LUB | GR2 | 0.1 |  |  | 6 Y |  |  | 54110 | 30237 | 2015-10-29 |  |  |  | 2021-10-29
Aircraft-34 | 534135-01-4 | TEMPORARY PROTECTION TO INSPECTION AREAS | LUB | MAP | 0.5 |  |  | 6 Y |  |  | 54110 | 30237 | 2015-10-29 |  |  |  | 2021-10-29
Aircraft-34 | 534135-01-4 | EQUIPAMENT AND FURNISHING - INSTALL | FEAC | ICH | 3 |  |  | 6 Y |  |  | 54110 | 30237 | 2015-10-29 |  |  |  | 2021-10-29
Aircraft-34 | 534136-01-1 | AFT PASSENGER/CREW DOOR CUTOUTS - DI | INSP | GR2 | 5 |  |  | 12 Y |  |  | 34363 | 20463 | 2010-03-06 |  |  |  | 2022-03-06
Aircraft-34 | 534136-01-1 | AFT PAX/CREW DOOR/SCUFF-PLATES - INSTALL | FEAC | GR2 | 5 |  |  | 12 Y |  |  | 34363 | 20463 | 2010-03-06 |  |  |  | 2022-03-06
Aircraft-34 | 534140-01-6 | MAIN STRUCTURE/FRAME 47 THRU 70 SYST - GVI | INSP | ESHS | 0.5 |  | 7900 | [8 empty] | 44400
Aircraft-34 | 534141-01-8 | MAIN STRUCTURE/FRAME 47 THRU 70 SYST - DI | INSP | ESHS | 0.5 |  | 11000 |  |  |  | 60849 | 33564 | 2017-10-14 |  |  | 44564
Aircraft-34 | 534142-01-8 | MAIN STRUCTURE/FRAME 47 THRU 70 SYST - DI | INSP | ESHS | 0.5 |  | 12200 |  |  |  | 54110 | 30237 | 2015-10-29 |  |  | 42437
Aircraft-34 | 534143-01-3 | NECESSARY_PROCEDURES TO INSP. - REMOVE | ABAC | GR2 | 1.5 |  |  | 6 Y |  |  | 54110 | 30237 | 2015-10-29 |  |  |  | 2021-10-29
Aircraft-34 | 534143-01-3 | NECESSARY_PROCEDURES TO INSP. - REMOVE | ABAC | ICH | 2.5 |  |  | 6 Y |  |  | 54110 | 30237 | 2015-10-29 |  |  |  | 2021-10-29
Aircraft-34 | 534143-01-3 | MAIN STRUCT.FR47 THRU 70/AFT PASSENGER -DI | INSP | GR2 | 1.5 |  |  | 6 Y |  |  | 54110 | 30237 | 2015-10-29 |  |  |  | 2021-10-29
Aircraft-34 | 534143-01-3 | TEMPORARY PROTECTION TO INSPECTION AREAS | LUB | GR2 | 0.1 |  |  | 6 Y |  |  | 54110 | 30237 | 2015-10-29 |  |  |  | 2021-10-29
Aircraft-34 | 534143-01-3 | TEMPORARY PROTECTION TO INSPECTION AREAS | LUB | MAP | 0.5 |  |  | 6 Y |  |  | 54110 | 30237 | 2015-10-29 |  |  |  | 2021-10-29
Aircraft-34 | 534143-01-3 | FINAL CONFIGURATION AFTER INSP. - INSTALL | FEAC | GR2 | 2.5 |  |  | 6 Y |  |  | 54110 | 30237 | 2015-10-29 |  |  |  | 2021-10-29
Aircraft-34 | 534143-01-3 | FINAL CONFIGURATION AFTER INSP. - INSTALL | FEAC | ICH | 4 |  |  | 6 Y |  |  | 54110 | 30237 | 2015-10-29 |  |  |  | 2021-10-29
Aircraft-34 | 534144-01-1 | FUSELAGE INTERNAL STRUCTURE, 171/172 - DI | INSP | GR2 | 2 |  |  | 6 Y |  |  | 54110 | 30237 | 2015-10-29 |  |  |  | 2021-10-29
Aircraft-34 | 534144-01-1 | TEMPORARY PROTECTION TO INSPECTION AREAS | LUB | GR2 | 0.1 |  |  | 6 Y |  |  | 54110 | 30237 | 2015-10-29 |  |  |  | 2021-10-29
Aircraft-34 | 534144-01-1 | TEMPORARY PROTECTION TO INSPECTION AREAS | LUB | MAP | 0.5 |  |  | 6 Y |  |  | 54110 | 30237 | 2015-10-29 |  |  |  | 2021-10-29
Aircraft-34 | 534146-01-2 | AFT CABIN FLOOR PANELS - REMOVE | ABAC | GR2 | 3 |  |  | 12 Y |  |  | 34363 | 20463 | 2010-03-06 |  |  |  | 2022-03-06
Aircraft-34 | 534146-01-2 | CABIN FLOOR STRUCTURE - GVI | INSP | GR2 | 6 |  |  | 12 Y |  |  | 34363 | 20463 | 2010-03-06 |  |  |  | 2022-03-06
Aircraft-34 | 534146-01-2 | TEMPORARY PROTECTION TO INSPECTION AREAS | LUB | ESHS | 0.1 |  |  | 12 Y |  |  | 34363 | 20463 | 2010-03-06 |  |  |  | 2022-03-06
Aircraft-34 | 534146-01-2 | TEMPORARY PROTECTION TO INSPECTION AREAS | LUB | MAP | 0.5 |  |  | 12 Y |  |  | 34363 | 20463 | 2010-03-06 |  |  |  | 2022-03-06
Aircraft-34 | 534146-01-2 | AFT CABIN FLOOR PANELS - INSTALL | FEAC | GR2 | 10 |  |  | 12 Y |  |  | 34363 | 20463 | 2010-03-06 |  |  |  | 2022-03-06
Aircraft-34 | 534147-01-2 | LAVATORIES 'D' 'E' - REMOVE. | ABAC | GR2 | 14 |  |  | 6 Y |  |  | 54110 | 30237 | 2015-10-29 |  |  |  | 2021-10-29
Aircraft-34 | 534147-01-2 | AFT GALLEY 'G5' - REMOVE. | ABAC | GR2 | 20.5 |  |  | 6 Y |  |  | 54110 | 30237 | 2015-10-29 |  |  |  | 2021-10-29
Aircraft-34 | 534147-01-2 | AFT GALLEY 'G5' WIRING - REMOVE | ABAC | GR4 | 0.5 |  |  | 6 Y |  |  | 54110 | 30237 | 2015-10-29 |  |  |  | 2021-10-29
Aircraft-34 | 534147-01-2 | LAVATORIES 'D' 'E' WIRING - REMOVE | ABAC | GR4 | 1 |  |  | 6 Y |  |  | 54110 | 30237 | 2015-10-29 |  |  |  | 2021-10-29
Aircraft-34 | 534147-01-2 | AFT PAX CABIN FLOOR PANELS - REMOVE | ABAC | GR2 | 6 |  |  | 6 Y |  |  | 54110 | 30237 | 2015-10-29 |  |  |  | 2021-10-29
Aircraft-34 | 534147-01-2 | CABIN FLOOR STUCTURE - DI | INSP | GR2 | 4 |  |  | 6 Y |  |  | 54110 | 30237 | 2015-10-29 |  |  |  | 2021-10-29
Aircraft-34 | 534147-01-2 | TEMPORARY PROTECTION TO INSPECTION AREAS | LUB | GR2 | 0.1 |  |  | 6 Y |  |  | 54110 | 30237 | 2015-10-29 |  |  |  | 2021-10-29
Aircraft-34 | 534147-01-2 | TEMPORARY PROTECTION TO INSPECTION AREAS | LUB | MAP | 0.5 |  |  | 6 Y |  |  | 54110 | 30237 | 2015-10-29 |  |  |  | 2021-10-29
Aircraft-34 | 534147-01-2 | AFT PAX CABIN FLOOR PANELS - INSTALL | FEAC | GR2 | 14 |  |  | 6 Y |  |  | 54110 | 30237 | 2015-10-29 |  |  |  | 2021-10-29
Aircraft-34 | 534147-01-2 | AFT GALLEY 'G5' - INSTALL | FEAC | GR2 | 25 |  |  | 6 Y |  |  | 54110 | 30237 | 2015-10-29 |  |  |  | 2021-10-29
Aircraft-34 | 534147-01-2 | LAVATORIES 'D' 'E' - INSTALL. | FEAC | GR2 | 15 |  |  | 6 Y |  |  | 54110 | 30237 | 2015-10-29 |  |  |  | 2021-10-29
Aircraft-34 | 534147-01-2 | AFT GALLEY 'G5' WIRING - INSTALL | FEAC | GR4 | 1 |  |  | 6 Y |  |  | 54110 | 30237 | 2015-10-29 |  |  |  | 2021-10-29
Aircraft-34 | 534147-01-2 | LAVATORIES 'D' 'E' WIRING - INSTALL | FEAC | GR4 | 2 |  |  | 6 Y |  |  | 54110 | 30237 | 2015-10-29 |  |  |  | 2021-10-29
Aircraft-34 | 534148-01-3 | FAIRINGS ACCESS PANELS - REMOVE | ABAC | GR2 | 16 |  |  | 6 Y |  |  | 54110 | 30237 | 2015-10-29 |  |  |  | 2021-10-29
Aircraft-34 | 534148-01-3 | FUSELAGE EXTERNAL SURFACE - GVI | INSP | ESHS | 4 |  |  | 6 Y |  |  | 54110 | 30237 | 2015-10-29 |  |  |  | 2021-10-29
Aircraft-34 | 534148-01-3 | TEMPORARY PROTECTION TO INSPECTION AREAS | LUB | GR2 | 0.1 |  |  | 6 Y |  |  | 54110 | 30237 | 2015-10-29 |  |  |  | 2021-10-29
Aircraft-34 | 534148-01-3 | TEMPORARY PROTECTION TO INSPECTION AREAS | LUB | MAP | 0.5 |  |  | 6 Y |  |  | 54110 | 30237 | 2015-10-29 |  |  |  | 2021-10-29
Aircraft-34 | 534148-01-3 | FAIRINGS ACCESS PANELS - INSTALL | FEAC | GR2 | 26 |  |  | 6 Y |  |  | 54110 | 30237 | 2015-10-29 |  |  |  | 2021-10-29
Aircraft-34 | 534150-01-2 | FUSELAGE INTERNAL STRUCTURE - DI | INSP | GR2 | 5 |  |  | 6 Y |  |  | 54110 | 30237 | 2015-10-29 |  |  |  | 2021-10-29
Aircraft-34 | 534150-01-2 | TEMPORARY PROTECTION TO INSPECTION AREAS | LUB | GR2 | 0.1 |  |  | 6 Y |  |  | 54110 | 30237 | 2015-10-29 |  |  |  | 2021-10-29
Aircraft-34 | 534150-01-2 | TEMPORARY PROTECTION TO INSPECTION AREAS | LUB | MAP | 0.5 |  |  | 6 Y |  |  | 54110 | 30237 | 2015-10-29 |  |  |  | 2021-10-29
Aircraft-34 | 534152-01-4 | FUSELAGE INTERNAL STRUCTURE - DI | INSP | GR2 | 2 |  |  | 12 Y | [8 empty] | 2023-02-22
Aircraft-34 | 534153-01-1 | AFT CARGO DOOR HINGE FITTINGS - DI | INSP | GR2 | 0.5 |  |  | 12 Y | [8 empty] | 2023-02-22
Aircraft-34 | 534153-01-1 | TEMPORARY PROTECTION TO INSPECTION AREAS | LUB | GR2 | 0.1 |  |  | 12 Y | [8 empty] | 2023-02-22
Aircraft-34 | 534153-01-1 | TEMPORARY PROTECTION TO INSPECTION AREAS | LUB | MAP | 0.5 |  |  | 12 Y | [8 empty] | 2023-02-22
Aircraft-34 | 534154-01-2 | NECESSARY PROCEDURES TO INSP. | ABAC | ESHS | 1 | 77200 | 38600 | [7 empty] | 96000 | 48000
Aircraft-34 | 534154-01-2 | NECESSARY PROCEDURES TO INSP. | ABAC | GR2 | 1.5 | 77200 | 38600 | [7 empty] | 96000 | 48000
Aircraft-34 | 534154-01-2 | NECESSARY PROCEDURES TO INSP. | ABAC | ICH | 3 | 77200 | 38600 | [7 empty] | 96000 | 48000
Aircraft-34 | 534154-01-2 | REAR FUSLAGE/AREA UNDER AFT CARGO DOOR-DI | INSP | GR2 | 0.5 | 77200 | 38600 | [7 empty] | 96000 | 48000
Aircraft-34 | 534154-01-2 | REAR FUSLAGE/AREA UNDER AFT CARGO DOOR-NDT | INSP | NDT | 0.5 | 77200 | 38600 | [7 empty] | 96000 | 48000
Aircraft-34 | 534154-01-2 | FINAL CONFIGURATION AFTER INSP. | FEAC | ESHS | 1 | 77200 | 38600 | [7 empty] | 96000 | 48000
Aircraft-34 | 534154-01-2 | FINAL CONFIGURATION AFTER INSP. | FEAC | GR2 | 1.5 | 77200 | 38600 | [7 empty] | 96000 | 48000
Aircraft-34 | 534154-01-2 | FINAL CONFIGURATION AFTER INSP. | FEAC | ICH | 4 | 77200 | 38600 | [7 empty] | 96000 | 48000
Aircraft-34 | 534155-01-4 | AFT CARGO DOOR ECCENTRIC BOLTS - DI | INSP | GR2 | 5 |  |  | 12 Y | [8 empty] | 2023-02-22
Aircraft-34 | 534156-01-2 | AFT CARGO DOOR LOCK FITTINGS - DI | INSP | GR2 | 1.5
Aircraft-34 | 534156-01-2 | TEMPORARY PROTECTION TO INSPECTION AREAS | LUB | GR2 | 0.1
Aircraft-34 | 534156-01-2 | TEMPORARY PROTECTION TO INSPECTION AREAS | LUB | MAP | 0.5
Aircraft-34 | 534157-01-5 | AFT CRG DOOR LOCK FITTINGS - GVI | INSP | GR2 | 0.5 | 27600 | 13800 | 6 Y |  |  | 54110 | 30237 | 2015-10-29 |  | 81710 | 44037 | 2021-10-29
Aircraft-34 | 534157-01-5 | TEMPORARY PROTECTION TO INSPECTION AREAS | LUB | GR2 | 0.1 | 27600 | 13800 | 6 Y |  |  | 54110 | 30237 | 2015-10-29 |  | 81710 | 44037 | 2021-10-29
Aircraft-34 | 534157-01-5 | TEMPORARY PROTECTION TO INSPECTION AREAS | LUB | MAP | 0.9 | 27600 | 13800 | 6 Y |  |  | 54110 | 30237 | 2015-10-29 |  | 81710 | 44037 | 2021-10-29
Aircraft-34 | 534159-01-3 | AFT CARGO DOOR CUTOUT/UPR-LWR CORNERS - DI | INSP | ESHS | 1.5 | 31100 | 15500 |  |  |  | 60849 | 33564 | 2017-10-14 |  | 91949 | 49064
Aircraft-34 | 534160-01-4 | AFT CARGO DOOR CUTOUT - GVI | INSP | GR2 | 0.2 |  |  | 6 Y |  |  | 60849 | 33564 | 2017-10-14 |  |  |  | 2023-10-14
Aircraft-34 | 534160-01-4 | TEMPORARY PROTECTION TO INSPECTION AREAS | LUB | GR2 | 0.1 |  |  | 6 Y |  |  | 60849 | 33564 | 2017-10-14 |  |  |  | 2023-10-14
Aircraft-34 | 534160-01-4 | TEMPORARY PROTECTION TO INSPECTION AREAS | LUB | MAP | 0.5 |  |  | 6 Y |  |  | 60849 | 33564 | 2017-10-14 |  |  |  | 2023-10-14
Aircraft-34 | 534160-02-2 | AFT CARGO DOOR CUTOUT/LATERAL FRAMES - DI | INSP | GR2 | 0.5 | 2300 | 1100 |  | A-CHECK |  | 62860 | 34610 | 2018-05-11 |  | 65160 | 35710
Aircraft-34 | 534163-01-2 | AFT CARGO DOOR ACTUAT.ATTACH.BRACKET - GVI | INSP | GR2 | 0.5 |  | 16700 |  |  |  | 47277 | 26931 | 2013-11-23 |  |  | 43631
Aircraft-34 | 534185-01-1 | NECESSARY PROCEDURES TO INSP. | ABAC | ESHS | 2.5 |  | 30000 | [8 empty] | 37800
Aircraft-34 | 534185-01-1 | NECESSARY PROCEDURES TO INSP. | ABAC | GR2 | 0.5 |  | 30000 | [8 empty] | 37800
Aircraft-34 | 534185-01-1 | WASTE SERVICE PANEL CUTOUT - NDT. | INSP | NDT | 1 |  | 30000 | [8 empty] | 37800
Aircraft-34 | 534185-01-1 | FINAL CONFIGURATION AFTER INSP. | FEAC | ESHS | 2.5 |  | 30000 | [8 empty] | 37800
Aircraft-34 | 534185-01-1 | FINAL CONFIGURATION AFTER INSP. | FEAC | GR2 | 0.5 |  | 30000 | [8 empty] | 37800
Aircraft-34 | 534195-01-1 | NECESSARY PROCEDURES TO INSP. | ABAC | GR2 | 12 |  |  | 5 Y |  |  | 60849 | 33564 | 2017-10-14 |  |  |  | 2022-10-14
Aircraft-34 | 534195-01-1 | NECESSARY PROCEDURES TO INSP. | ABAC | ICH | 3.5 |  |  | 5 Y |  |  | 60849 | 33564 | 2017-10-14 |  |  |  | 2022-10-14
Aircraft-34 | 534195-01-1 | AFT UTILITY AREA FLOOR STRUCTURE - DI | INSP | GR2 | 4 |  |  | 5 Y |  |  | 60849 | 33564 | 2017-10-14 |  |  |  | 2022-10-14
Aircraft-34 | 534195-01-1 | TEMPORARY PROTECTION TO INSPECTION AREAS | LUB | GR2 | 0.5 |  |  | 5 Y |  |  | 60849 | 33564 | 2017-10-14 |  |  |  | 2022-10-14
Aircraft-34 | 534195-01-1 | TEMPORARY PROTECTION TO INSPECTION AREAS | LUB | MAP | 1 |  |  | 5 Y |  |  | 60849 | 33564 | 2017-10-14 |  |  |  | 2022-10-14
Aircraft-34 | 534195-01-1 | FINAL CONFIGURATION AFTER INSP. | FEAC | GR2 | 12 |  |  | 5 Y |  |  | 60849 | 33564 | 2017-10-14 |  |  |  | 2022-10-14
Aircraft-34 | 534195-01-1 | FINAL CONFIGURATION AFTER INSP. | FEAC | ICH | 3.5 |  |  | 5 Y |  |  | 60849 | 33564 | 2017-10-14 |  |  |  | 2022-10-14
Aircraft-34 | 535101-01-1 | REAR PRESS BULKHEAD/FUSELAGE STRUCT - DI | INSP | GR1 | 1.5 |  |  | 6 Y |  |  | 54110 | 30237 | 2015-10-29 |  |  |  | 2021-10-29
Aircraft-34 | 535101-01-1 | TEMPORARY PROTECTION TO INSPECTION AREAS | LUB | GR1 | 0.1 |  |  | 6 Y |  |  | 54110 | 30237 | 2015-10-29 |  |  |  | 2021-10-29
Aircraft-34 | 535101-01-1 | TEMPORARY PROTECTION TO INSPECTION AREAS | LUB | MAP | 0.5 |  |  | 6 Y |  |  | 54110 | 30237 | 2015-10-29 |  |  |  | 2021-10-29
Aircraft-34 | 535113-01-1 | CONE/REAR FUSELAGE/SKIN AT THS CUTOUT - DI | INSP | GR1 | 0.5 |  |  | 12 Y |  |  | 34363 | 20462 | 2010-03-06 |  |  |  | 2022-03-06
Aircraft-34 | 535113-01-1 | TEMPORARY PROTECTION TO INSPECTION AREAS | LUB | GR1 | 0.1 |  |  | 12 Y |  |  | 34363 | 20462 | 2010-03-06 |  |  |  | 2022-03-06
Aircraft-34 | 535113-01-1 | TEMPORARY PROTECTION TO INSPECTION AREAS | LUB | MAP | 0.5 |  |  | 12 Y |  |  | 34363 | 20462 | 2010-03-06 |  |  |  | 2022-03-06
Aircraft-34 | 535115-01-1 | FUSELAGE/INTERNAL STRUCTURE - DI | INSP | GR1 | 2 |  |  | 12 Y |  |  | 34363 | 20463 | 2010-03-06 |  |  |  | 2022-03-06
Aircraft-34 | 535115-01-1 | TEMPORARY PROTECTION TO INSPECTION AREAS | LUB | GR1 | 0.1 |  |  | 12 Y |  |  | 34363 | 20463 | 2010-03-06 |  |  |  | 2022-03-06
Aircraft-34 | 535115-01-1 | TEMPORARY PROTECTION TO INSPECTION AREAS | LUB | MAP | 0.5 |  |  | 12 Y |  |  | 34363 | 20463 | 2010-03-06 |  |  |  | 2022-03-06
Aircraft-34 | 535117-01-1 | CONE/REAR FUSELAGE/HORIZ.STABILIZ./FR77-DI | INSP | GR1 | 0.5 |  |  | 12 Y |  |  | 34363 | 20462 | 2010-03-06 |  |  |  | 2022-03-06
Aircraft-34 | 535117-01-1 | TEMPORARY PROTECTION TO INSPECTION AREAS | LUB | GR1 | 0.1 |  |  | 12 Y |  |  | 34363 | 20462 | 2010-03-06 |  |  |  | 2022-03-06
Aircraft-34 | 535117-01-1 | TEMPORARY PROTECTION TO INSPECTION AREAS | LUB | MAP | 0.5 |  |  | 12 Y |  |  | 34363 | 20462 | 2010-03-06 |  |  |  | 2022-03-06
Aircraft-34 | 535119-01-1 | MAIN STRUCTURE/FRAME 70 THRU 77 SYSTEM -DI | INSP | GR1 | 0.5 | 19100 | 9500 |  |  |  | 54110 | 30237 | 2015-10-29 |  | 73210 | 39737
Aircraft-34 | 535121-01-1 | REAR PRESSURE BULKHEAD,ZONES 171/172 - DI | INSP | GR2 | 2 |  |  | 6 Y |  |  | 54110 | 30237 | 2015-10-29 |  |  |  | 2021-10-29
Aircraft-34 | 535121-01-1 | TEMPORARY PROTECTION TO INSPECTION AREAS | LUB | GR2 | 0.1 |  |  | 6 Y |  |  | 54110 | 30237 | 2015-10-29 |  |  |  | 2021-10-29
Aircraft-34 | 535121-01-1 | TEMPORARY PROTECTION TO INSPECTION AREAS | LUB | MAP | 0.5 |  |  | 6 Y |  |  | 54110 | 30237 | 2015-10-29 |  |  |  | 2021-10-29
Aircraft-34 | 535123-01-1 | AFTER GALLEY G5 - REMOVE | ABAC | GR2 | 1.5 |  |  | 12 Y |  |  | 34363 | 20463 | 2010-03-06 |  |  |  | 2022-03-06
Aircraft-34 | 535123-01-1 | AFTER GALLEY G5 WIRING - REMOVE | ABAC | GR4 | 0.1 |  |  | 12 Y |  |  | 34363 | 20463 | 2010-03-06 |  |  |  | 2022-03-06
Aircraft-34 | 535123-01-1 | REAR PRESSURE BULKHEAD FWD FACE - DI | INSP | GR2 | 2 |  |  | 12 Y |  |  | 34363 | 20463 | 2010-03-06 |  |  |  | 2022-03-06
Aircraft-34 | 535123-01-1 | TEMPORARY PROTECTION TO INSPECTION AREAS | LUB | GR2 | 0.1 |  |  | 12 Y |  |  | 34363 | 20463 | 2010-03-06 |  |  |  | 2022-03-06
Aircraft-34 | 535123-01-1 | TEMPORARY PROTECTION TO INSPECTION AREAS | LUB | MAP | 0.5 |  |  | 12 Y |  |  | 34363 | 20463 | 2010-03-06 |  |  |  | 2022-03-06
Aircraft-34 | 535123-01-1 | AFTER GALLEY G5 WIRING - INSTALL | FEAC | GR4 | 0.1 |  |  | 12 Y |  |  | 34363 | 20463 | 2010-03-06 |  |  |  | 2022-03-06
Aircraft-34 | 535123-01-1 | AFTER GALLEY G5 - INSTALL | FEAC | GR2 | 3 |  |  | 12 Y |  |  | 34363 | 20463 | 2010-03-06 |  |  |  | 2022-03-06
Aircraft-34 | 535126-01-1 | FUSELAGE/VERT STAB ATTACH FITTINGS - GVI | INSP | GR1 | 1 |  |  | 12 Y |  |  | 34363 | 20463 | 2010-03-06 |  |  |  | 2022-03-06
Aircraft-34 | 535126-01-1 | TEMPORARY PROTECTION TO INSPECTION AREAS | LUB | GR1 | 0.1 |  |  | 12 Y |  |  | 34363 | 20463 | 2010-03-06 |  |  |  | 2022-03-06
Aircraft-34 | 535126-01-1 | TEMPORARY PROTECTION TO INSPECTION AREAS | LUB | MAP | 0.5 |  |  | 12 Y |  |  | 34363 | 20463 | 2010-03-06 |  |  |  | 2022-03-06
Aircraft-34 | 535151-01-1 | TAIL CONE ATTACHMENT FITTINGS - DI | INSP | GR1 | 1 |  |  | 12 Y | [8 empty] | 2023-02-22
Aircraft-34 | 535151-01-1 | TEMPORARY PROTECTION TO INSPECTION AREAS | LUB | MAP | 0.5 |  |  | 12 Y | [8 empty] | 2023-02-22
Aircraft-34 | 535162-01-3 | FIN/FUSELAGE/ATTACH FITTINGS OUTSIDE - DI | INSP | GR1 | 1.5
Aircraft-34 | 535900-01-1 | FUSELAGE DRAINAGE/SINGLE DRAIN PIPE - OP/C | TEST | GR1 | 0.5 |  |  | 8 M | A-CHECK |  | 62860 | 34610 | 2018-05-11 |  |  |  | 2019-01-11
Aircraft-34 | 545000-01-1 | ENG 1 PYLON DRAINS - GVI | INSP | GR1 | 0.5 |  |  | 24 M |  |  | 60849 | 33564 | 2017-10-14 |  |  |  | 2019-10-14
Aircraft-34 | 545000-01-1 | ENG 2 PYLON DRAINS - GVI | INSP | GR1 | 0.5 |  |  | 24 M |  |  | 60849 | 33564 | 2017-10-14 |  |  |  | 2019-10-14
Aircraft-34 | 545000-02-1 | LEFT ENGINE PYLON DRAIN LINES - FLOW TEST | INSP | GR1 | 0.5 |  |  | 72 M |  |  | 60849 | 33564 | 2017-10-14 |  |  |  | 2023-10-14
Aircraft-34 | 545000-02-1 | RIGHT ENGINE PYLON DRAIN LINES - FLOW TEST | INSP | GR1 | 0.5 |  |  | 72 M |  |  | 60849 | 33564 | 2017-10-14 |  |  |  | 2023-10-14
Aircraft-34 | 545000-04-1 | PYLONS/COMPARTMENT 'C'/DRAIN SYSTEM - DI | INSP | GR1 | 1 |  |  | 24 M |  |  | 60849 | 33564 | 2017-10-14 |  |  |  | 2019-10-14
Aircraft-34 | 545000-04-1 | PYLONS/COMPARTMENT 'C'/DRAIN SYSTEM - DI | INSP | GR1 | 1 |  |  | 24 M |  |  | 60849 | 33564 | 2017-10-14 |  |  |  | 2019-10-14
Aircraft-34 | 545102-01-12 | NECESSARY PROCEDURES TO INSP. | ABAC | GR1 | 1 | 91400 | 45700 | [7 empty] | 91400 | 45700
Aircraft-34 | 545102-01-12 | PYLON #1/FWD ATTACHMENT BOLT HOLES - DI | INSP | GR1 | 0.5 | 91400 | 45700 | [7 empty] | 91400 | 45700
Aircraft-34 | 545102-01-12 | PYLON #1/FWD ATTACHMENT BOLT HOLES - NDT | INSP | NDT | 1 | 91400 | 45700 | [7 empty] | 91400 | 45700
Aircraft-34 | 545102-01-12 | FINAL CONFIGURATION AFTER INSP. | FEAC | GR1 | 2 | 91400 | 45700 | [7 empty] | 91400 | 45700
Aircraft-34 | 545102-01-12 | NECESSARY PROCEDURES TO INSP. | ABAC | GR1 | 1 | 91400 | 45700 | [7 empty] | 91400 | 45700
Aircraft-34 | 545102-01-12 | PYLON #2/FWD ATTACHMENT BOLT HOLES - DI | INSP | GR1 | 0.5 | 91400 | 45700 | [7 empty] | 91400 | 45700
Aircraft-34 | 545102-01-12 | PYLON #2/FWD ATTACHMENT BOLT HOLES - NDT | INSP | NDT | 1 | 91400 | 45700 | [7 empty] | 91400 | 45700
Aircraft-34 | 545102-01-12 | FINAL CONFIGURATION AFTER INSP. | FEAC | GR1 | 2 | 91400 | 45700 | [7 empty] | 91400 | 45700
Aircraft-34 | 545102-02-1 | ENGINE#1 - REMOVE | ABAC | GR1 | 0.1 | 45000 | 22500 | [7 empty] | 96000 | 48000
Aircraft-34 | 545102-02-1 | PYLON#1 FWD MOUNT FITTING - DI | INSP | GR1 | 2 | 45000 | 22500 | [7 empty] | 96000 | 48000
Aircraft-34 | 545102-02-1 | PYLON#1 FWD MOUNT FITTING - NDT | INSP | NDT | 1 | 45000 | 22500 | [7 empty] | 96000 | 48000
Aircraft-34 | 545102-02-1 | BOLTS / ENGINE#1 - INSTALL | FEAC | GR1 | 2 | 45000 | 22500 | [7 empty] | 96000 | 48000
Aircraft-34 | 545102-02-1 | ENGINE#2 - REMOVE | ABAC | GR1 | 0.1 | 45000 | 22500 | [7 empty] | 96000 | 48000
Aircraft-34 | 545102-02-1 | PYLON#2 FWD MOUNT FITTING - DI | INSP | GR1 | 2 | 45000 | 22500 | [7 empty] | 96000 | 48000
Aircraft-34 | 545102-02-1 | PYLON#2 FWD MOUNT FITTING - NDT | INSP | NDT | 1 | 45000 | 22500 | [7 empty] | 96000 | 48000
Aircraft-34 | 545102-02-1 | BOLTS / ENGINE#2 - INSTALL | FEAC | GR1 | 2 | 45000 | 22500 | [7 empty] | 96000 | 48000
Aircraft-34 | 545103-01-9 | PYLON#1 FWD MOUNT FITTING - DI | INSP | GR1 | 1.5 | 46400 | 23200 |  |  |  | 47277 | 26931 | 2013-11-23 |  | 93677 | 50131
Aircraft-34 | 545103-01-9 | PYLON#2 FWD MOUNT FITTING - DI | INSP | GR1 | 1.5 | 46400 | 23200 |  |  |  | 47277 | 26931 | 2013-11-23 |  | 93677 | 50131
Aircraft-34 | 545104-01-1 | PYLON # 1 LOWER SPAR, UPPER SURFACE - DI | INSP | GR1 | 0.5 |  |  | 12 Y |  |  | 34363 | 20463 | 2010-03-06 |  |  |  | 2022-03-06
Aircraft-34 | 545104-01-1 | PYLON # 2 LOWER SPAR, UPPER SURFACE - DI | INSP | GR1 | 0.5 |  |  | 12 Y |  |  | 34363 | 20463 | 2010-03-06 |  |  |  | 2022-03-06
Aircraft-34 | 545104-02-1 | NECESSARY PROCEDURES TO INSP. | ABAC | GR1 | 1.5 |  |  | 12 Y |  |  | 34363 | 20463 | 2010-03-06 |  |  |  | 2022-03-06
Aircraft-34 | 545104-02-1 | PYLON # 1 LOWER SPAR - SDI | INSP | GR1 | 0.5 |  |  | 12 Y |  |  | 34363 | 20463 | 2010-03-06 |  |  |  | 2022-03-06
Aircraft-34 | 545104-02-1 | FINAL CONFIGURATION AFTER_INSP. | FEAC | GR1 | 1.5 |  |  | 12 Y |  |  | 34363 | 20463 | 2010-03-06 |  |  |  | 2022-03-06
Aircraft-34 | 545104-02-1 | NECESSARY PROCEDURES TO INSP. | ABAC | GR1 | 1.5 |  |  | 12 Y |  |  | 34363 | 20463 | 2010-03-06 |  |  |  | 2022-03-06
Aircraft-34 | 545104-02-1 | PYLON # 2 LOWER SPAR - SDI | INSP | GR1 | 0.5 |  |  | 12 Y |  |  | 34363 | 20463 | 2010-03-06 |  |  |  | 2022-03-06
Aircraft-34 | 545104-02-1 | FINAL CONFIGURATION AFTER_INSP. | FEAC | GR1 | 1.5 |  |  | 12 Y |  |  | 34363 | 20463 | 2010-03-06 |  |  |  | 2022-03-06
Aircraft-34 | 545106-01-1 | PYLON # 1 LOWER SPAR - DI | INSP | GR1 | 1.5 |  |  | 12 Y | [8 empty] | 2023-02-22
Aircraft-34 | 545106-01-1 | PYLON # 2 LOWER SPAR - DI | INSP | GR1 | 1.5 |  |  | 12 Y | [8 empty] | 2023-02-22
Aircraft-34 | 545107-01-5 | PYLON BOX/ENGINE AFT ATTACHMENT BEAM - DI | INSP | GR1 | 1 | 17800 | 8900 | 12 Y | [6 empty] | 96000 | 48000 | 2023-02-22
Aircraft-34 | 545107-01-5 | PYLON BOX/ENGINE AFT ATTACHMENT BEAM - DI | INSP | GR1 | 1 | 17800 | 8900 | 12 Y | [6 empty] | 96000 | 48000 | 2023-02-22
Aircraft-34 | 545114-01-1 | PYLON 1 WING ATTACH FITTING LUGS - DI | INSP | GR1 | 0.5 | 16300 | 8100 | [7 empty] | 96000 | 48000
Aircraft-34 | 545114-01-1 | PYLON 2 WING ATTACH FITTING LUGS - DI | INSP | GR1 | 0.5 | 16300 | 8100 | [7 empty] | 96000 | 48000
Aircraft-34 | 545115-01-1 | PYLON 1/WING FWD ATTACHMENT SHACKLES - DI | INSP | GR1 | 1 | 16300 | 8100 | [7 empty] | 96000 | 48000
Aircraft-34 | 545115-01-1 | PYLON 2/WING FWD ATTACHMENT SHACKLES - DI | INSP | GR1 | 1 | 16300 | 8100 | [7 empty] | 96000 | 48000
Aircraft-34 | 545116-01-1 | ENGINE # 1 - REMOVE | ABAC | GR1 | 0.1 |  |  | 12 Y | [8 empty] | 2023-02-22
Aircraft-34 | 545116-01-1 | PYLON # 1 /WNG ATTACHMENT FITTINGS - DI | INSP | GR1 | 9.5 |  |  | 12 Y | [8 empty] | 2023-02-22
Aircraft-34 | 545116-01-1 | ENGINE # 1 - INSTALL | FEAC | GR1 | 0.1 |  |  | 12 Y | [8 empty] | 2023-02-22
Aircraft-34 | 545116-01-1 | ENGINE # 1 - LEAK CHECK | TEST | GR1 | 0.1 |  |  | 12 Y | [8 empty] | 2023-02-22
Aircraft-34 | 545116-01-1 | ENGINE # 2 - REMOVE | ABAC | GR1 | 0.1 |  |  | 12 Y | [8 empty] | 2023-02-22
Aircraft-34 | 545116-01-1 | PYLON #2 / WING ATTACHMENT FITTINGS - DI | INSP | GR1 | 9.5 |  |  | 12 Y | [8 empty] | 2023-02-22
Aircraft-34 | 545116-01-1 | ENGINE # 2 - INSTALL | FEAC | GR1 | 0.1 |  |  | 12 Y | [8 empty] | 2023-02-22
Aircraft-34 | 545116-01-1 | ENGINE # 2 - LEAK CHECK | TEST | GR1 | 0.1 |  |  | 12 Y | [8 empty] | 2023-02-22
Aircraft-34 | 545117-01-1 | PYLON # 1 / SPIGOT BALL JOINT - REMOVE | ABAC | GR1 | 1 |  |  | 12 Y |  |  | 34363 | 20463 | 2010-03-06 |  |  |  | 2022-03-06
Aircraft-34 | 545117-01-1 | PYLON # 1 SPIGOT RECEPTACLE - DI | INSP | GR1 | 2.5 |  |  | 12 Y |  |  | 34363 | 20463 | 2010-03-06 |  |  |  | 2022-03-06
Aircraft-34 | 545117-01-1 | PYLON # 1 / SPIGOT BALL JOINT - INSTALL | FEAC | GR1 | 2 |  |  | 12 Y |  |  | 34363 | 20463 | 2010-03-06 |  |  |  | 2022-03-06
Aircraft-34 | 545117-01-1 | PYLON # 2 / SPIGOT BALL JOINT - REMOVE | ABAC | GR1 | 1 |  |  | 12 Y |  |  | 34363 | 20463 | 2010-03-06 |  |  |  | 2022-03-06
Aircraft-34 | 545117-01-1 | PYLON # 2 SPIGOT RECEPTACLE - DI | INSP | GR1 | 2.5 |  |  | 12 Y |  |  | 34363 | 20463 | 2010-03-06 |  |  |  | 2022-03-06
Aircraft-34 | 545117-01-1 | PYLON # 2 / SPIGOT BALL JOINT - INSTALL | FEAC | GR1 | 2 |  |  | 12 Y |  |  | 34363 | 20463 | 2010-03-06 |  |  |  | 2022-03-06
Aircraft-34 | 545120-01-1 | PYLON 1/WING ATTACH FITTING LUGS - DI | INSP | GR1 | 0.5 | 22900 | 11400 | [7 empty] | 81300 | 40600
Aircraft-34 | 545120-01-1 | PYLON 2/WING ATTACH FITTING LUGS - DI | INSP | GR1 | 0.5 | 22900 | 11400 | [7 empty] | 81300 | 40600
Aircraft-34 | 545123-02-1 | LEFT ENG PYLON/WING AFT ATTACHMENT - DI | INSP | GR1 | 1 | 21500 | 10700 | [7 empty] | 81300 | 40600
Aircraft-34 | 545123-02-1 | RIGHT ENG PYLON/WING AFT ATTACHMENT - DI | INSP | GR1 | 1 | 21500 | 10700 | [7 empty] | 81300 | 40600
Aircraft-34 | 545124-01-1 | ENGINE # 1 - REMOVE | ABAC | GR1 | 0.1 |  |  | 12 Y | [8 empty] | 2023-02-22
Aircraft-34 | 545124-01-1 | PYLON #1/WING AFT ATTACHMENT FITTING - DI | INSP | GR1 | 4.5 |  |  | 12 Y | [8 empty] | 2023-02-22
Aircraft-34 | 545124-01-1 | ENGINE # 1 - INSTALL | FEAC | GR1 | 0.1 |  |  | 12 Y | [8 empty] | 2023-02-22
Aircraft-34 | 545124-01-1 | ENGINE # 1 - LEAK CHECK | TEST | GR1 | 0.1 |  |  | 12 Y | [8 empty] | 2023-02-22
Aircraft-34 | 545124-01-1 | ENGINE # 2 - REMOVE | ABAC | GR1 | 0.1 |  |  | 12 Y | [8 empty] | 2023-02-22
Aircraft-34 | 545124-01-1 | PYLON #2/WING AFT ATTACHMENT FITTING - DI | INSP | GR1 | 4.5 |  |  | 12 Y | [8 empty] | 2023-02-22
Aircraft-34 | 545124-01-1 | ENGINE # 2 - INSTALL | FEAC | GR1 | 0.1 |  |  | 12 Y | [8 empty] | 2023-02-22
Aircraft-34 | 545124-01-1 | ENGINE # 2 - LEAK CHECK | TEST | GR1 | 1 |  |  | 12 Y | [8 empty] | 2023-02-22
Aircraft-34 | 545130-01-1 | ENGINE PYLON #1/LATERAL PANELS - DI | INSP | GR1 | 0.5 |  | 20000 |  |  |  | 30403 | 18415 | 2008-12-05 |  |  | 38415
Aircraft-34 | 545130-01-1 | ENGINE PYLON #2/LATERAL PANELS - DI | INSP | GR1 | 0.5 |  | 20000 |  |  |  | 30403 | 18415 | 2008-12-05 |  |  | 38415
Aircraft-34 | 545134-01-1 | LEFT PYLON UPR SPAR FASTENERS AREAS - DI | INSP | GR1 | 1 | 23700 | 11800 | [7 empty] | 107300 | 53600
Aircraft-34 | 545134-01-1 | RIGHT PYLON UPR SPAR FASTENERS AREAS - DI | INSP | GR1 | 1 | 23700 | 11800 | [7 empty] | 107300 | 53600
Aircraft-34 | 545156-01-1 | PYLON # 1 / PRECOOLER EXCHANGER - REMOVE | ABAC | GR1 | 1.5 |  |  | 10 Y |  |  | 60849 | 33564 | 2017-10-14 |  |  |  | 2027-10-14
Aircraft-34 | 545156-01-1 | PYLON # 1 / UPPER SPARS - DI | INSP | GR1 | 2 |  |  | 10 Y |  |  | 60849 | 33564 | 2017-10-14 |  |  |  | 2027-10-14
Aircraft-34 | 545156-01-1 | PYLON # 1 / PRECOOLER EXCHANGER - INSTALL | FEAC | GR1 | 1.5 |  |  | 10 Y |  |  | 60849 | 33564 | 2017-10-14 |  |  |  | 2027-10-14
Aircraft-34 | 545156-01-1 | PYLON # 2 / PRECOOLER EXCHANGER - REMOVE | ABAC | GR1 | 1.5 |  |  | 10 Y |  |  | 60849 | 33564 | 2017-10-14 |  |  |  | 2027-10-14
Aircraft-34 | 545156-01-1 | PYLON # 2 / UPPER SPARS - DI | INSP | GR1 | 2.5 |  |  | 10 Y |  |  | 60849 | 33564 | 2017-10-14 |  |  |  | 2027-10-14
Aircraft-34 | 545156-01-1 | PYLON # 2 / PRECOOLER EXCHANGER - INSTALL | FEAC | GR1 | 1.5 |  |  | 10 Y |  |  | 60849 | 33564 | 2017-10-14 |  |  |  | 2027-10-14
Aircraft-34 | 545161-01-1 | PYLON # 1 UPPER SPAR - DI | INSP | GR1 | 1 |  |  | 10 Y |  |  | 60849 | 33564 | 2017-10-14 |  |  |  | 2027-10-14
Aircraft-34 | 545161-01-1 | PYLON # 2 UPPER SPAR - DI | INSP | GR1 | 1 |  |  | 10 Y |  |  | 60849 | 33564 | 2017-10-14 |  |  |  | 2027-10-14
Aircraft-34 | 545162-01-1 | PYLON # 1 UPPER SPAR - DI | INSP | GR1 | 1 |  |  | 10 Y | [8 empty] | 2023-02-22
Aircraft-34 | 545162-01-1 | PYLON # 2 UPPER SPAR - DI | INSP | GR1 | 1 |  |  | 10 Y | [8 empty] | 2023-02-22
Aircraft-34 | 545162-02-1 | NECESSARY PROCEDURES TO INSP. | ABAC | GR1 | 0.5 |  |  | 10 Y | [8 empty] | 2023-02-22
Aircraft-34 | 545162-02-1 | PYLON # 1 UPPER SPAR - DI | INSP | GR1 | 0.5 |  |  | 10 Y | [8 empty] | 2023-02-22
Aircraft-34 | 545162-02-1 | PYLON # 1 UPPER SPAR - SDI | INSP | GR1 | 0.5 |  |  | 10 Y | [8 empty] | 2023-02-22
Aircraft-34 | 545162-02-1 | FINAL CONFIGURATION AFTER INSP. | FEAC | GR1 | 1 |  |  | 10 Y | [8 empty] | 2023-02-22
Aircraft-34 | 545162-02-1 | NECESSARY PROCEDURES TO INSP. | ABAC | GR1 | 0.5 |  |  | 10 Y | [8 empty] | 2023-02-22
Aircraft-34 | 545162-02-1 | PYLON # 2 UPPER SPAR - DI | INSP | GR1 | 0.5 |  |  | 10 Y | [8 empty] | 2023-02-22
Aircraft-34 | 545162-02-1 | PYLON # 2 UPPER SPAR - SDI | INSP | GR1 | 0.5 |  |  | 10 Y | [8 empty] | 2023-02-22
Aircraft-34 | 545162-02-1 | FINAL CONFIGURATION AFTER INSP. | FEAC | GR1 | 1 |  |  | 10 Y | [8 empty] | 2023-02-22
Aircraft-34 | 545170-01-1 | ENGINE # 1 - REMOVE | ABAC | GR1 | 0.1 |  |  | 12 Y | [8 empty] | 2023-02-22
Aircraft-34 | 545170-01-1 | PYLON # 1 - DI | INSP | GR1 | 0.5 |  |  | 12 Y | [8 empty] | 2023-02-22
Aircraft-34 | 545170-01-1 | ENGINE # 1 - INSTALL | FEAC | GR1 | 0.1 |  |  | 12 Y | [8 empty] | 2023-02-22
Aircraft-34 | 545170-01-1 | ENGINE # 1 - LEAK CHECK | TEST | GR1 | 0.1 |  |  | 12 Y | [8 empty] | 2023-02-22
Aircraft-34 | 545170-01-1 | ENGINE # 2 - REMOVE | ABAC | GR1 | 0.1 |  |  | 12 Y | [8 empty] | 2023-02-22
Aircraft-34 | 545170-01-1 | PYLON # 2 - DI | INSP | GR1 | 0.5 |  |  | 12 Y | [8 empty] | 2023-02-22
Aircraft-34 | 545170-01-1 | ENGINE # 2 - INSTALL | FEAC | GR1 | 0.1 |  |  | 12 Y | [8 empty] | 2023-02-22
Aircraft-34 | 545170-01-1 | ENGINE # 2 - LEAK CHECK | TEST | GR1 | 0.1 |  |  | 12 Y | [8 empty] | 2023-02-22
Aircraft-34 | 545171-01-1 | ENGINE # 1 - REMOVE | ABAC | GR1 | 0.1 |  |  | 12 Y | [8 empty] | 2023-02-22
Aircraft-34 | 545171-01-1 | PYLON # 1 ENGINE AFT ATTCHMENT - DI | INSP | GR1 | 1 |  |  | 12 Y | [8 empty] | 2023-02-22
Aircraft-34 | 545171-01-1 | ENGINE # 1 - INSTALL | FEAC | GR1 | 0.1 |  |  | 12 Y | [8 empty] | 2023-02-22
Aircraft-34 | 545171-01-1 | ENGINE # 1 - LEAK CHECK | TEST | GR1 | 0.1 |  |  | 12 Y | [8 empty] | 2023-02-22
Aircraft-34 | 545171-01-1 | ENGINE # 2 - REMOVE | ABAC | GR1 | 0.1 |  |  | 12 Y | [8 empty] | 2023-02-22
Aircraft-34 | 545171-01-1 | PYLON # 2 ENGINE AFT ATTCHMENT - DI | INSP | GR1 | 1 |  |  | 12 Y | [8 empty] | 2023-02-22
Aircraft-34 | 545171-01-1 | ENGINE # 2 - INSTALL | FEAC | GR1 | 0.1 |  |  | 12 Y | [8 empty] | 2023-02-22
Aircraft-34 | 545171-01-1 | ENGINE # 2 - LEAK CHECK | TEST | GR1 | 0.1 |  |  | 12 Y | [8 empty] | 2023-02-22
Aircraft-34 | 551001-01-1 | LEFT THS JACK FITTINGS - DI | INSP | GR1 | 0.5 |  |  | 6 Y |  |  | 54110 | 30237 | 2015-10-29 |  |  |  | 2021-10-29
Aircraft-34 | 551001-01-1 | RIGHT THS JACK FITTINGS - DI | INSP | GR1 | 0.5 |  |  | 6 Y |  |  | 54110 | 30237 | 2015-10-29 |  |  |  | 2021-10-29
Aircraft-34 | 551010-01-1 | LEFT HORIZ. STABIL. ATTACH FITTINGS - DI | INSP | GR1 | 1 |  |  | 6 Y |  |  | 54110 | 30237 | 2015-10-29 |  |  |  | 2021-10-29
Aircraft-34 | 551010-01-1 | RIGHT HORIZ. STABIL. ATTACH FITTINGS - DI | INSP | GR1 | 1 |  |  | 6 Y |  |  | 54110 | 30237 | 2015-10-29 |  |  |  | 2021-10-29
Aircraft-34 | 551012-01-1 | LEFT HORIZONTAL STABILIZER SPAR BOX - DI | INSP | GR1 | 0.5 |  |  | 12 Y |  |  | 34363 | 20463 | 2010-03-06 |  |  |  | 2022-03-06
Aircraft-34 | 551012-01-1 | RIGHT HORIZONTAL STABILIZER SPAR BOX - DI | INSP | GR1 | 0.5 |  |  | 12 Y |  |  | 34363 | 20463 | 2010-03-06 |  |  |  | 2022-03-06
Aircraft-34 | 551019-01-1 | HORIZONTAL STABILIZER TORQUE BOX - DI | INSP | GR1 | 1 |  |  | 12 Y |  |  | 34363 | 20463 | 2010-03-06 |  |  |  | 2022-03-06
Aircraft-34 | 551019-01-1 | HORIZONTAL STABILIZER TORQUE BOX - DI | INSP | GR1 | 1 |  |  | 12 Y |  |  | 34363 | 20463 | 2010-03-06 |  |  |  | 2022-03-06
Aircraft-34 | 551020-01-1 | LEFT ELEVATOR ATTACH FITTINGS - DI | INSP | GR1 | 0.5 |  |  | 6 Y |  |  | 54110 | 30237 | 2015-10-29 |  |  |  | 2021-10-29
Aircraft-34 | 551020-01-1 | TEMPORARY PROTECTION TO INSPECTION AREAS | LUB | GR1 | 0.1 |  |  | 6 Y |  |  | 54110 | 30237 | 2015-10-29 |  |  |  | 2021-10-29
Aircraft-34 | 551020-01-1 | TEMPORARY PROTECTION TO INSPECTION AREAS | LUB | MAP | 0.5 |  |  | 6 Y |  |  | 54110 | 30237 | 2015-10-29 |  |  |  | 2021-10-29
Aircraft-34 | 551020-01-1 | RIGHT ELEVATOR ATTACH FITTINGS - DI | INSP | GR1 | 0.5 |  |  | 6 Y |  |  | 54110 | 30237 | 2015-10-29 |  |  |  | 2021-10-29
Aircraft-34 | 551020-01-1 | TEMPORARY PROTECTION TO INSPECTION AREAS | LUB | GR1 | 0.1 |  |  | 6 Y |  |  | 54110 | 30237 | 2015-10-29 |  |  |  | 2021-10-29
Aircraft-34 | 551020-01-1 | TEMPORARY PROTECTION TO INSPECTION AREAS | LUB | MAP | 0.5 |  |  | 6 Y |  |  | 54110 | 30237 | 2015-10-29 |  |  |  | 2021-10-29
Aircraft-34 | 552002-01-1 | LEFT ELEVATOR FITTINGS - DI | INSP | GR1 | 0.5 |  |  | 6 Y |  |  | 54110 | 30237 | 2015-10-29 |  |  |  | 2021-10-29
Aircraft-34 | 552002-01-1 | TEMPORARY PROTECTION TO INSPECTION AREAS | LUB | GR1 | 0.1 |  |  | 6 Y |  |  | 54110 | 30237 | 2015-10-29 |  |  |  | 2021-10-29
Aircraft-34 | 552002-01-1 | TEMPORARY PROTECTION TO INSPECTION AREAS | LUB | MAP | 0.5 |  |  | 6 Y |  |  | 54110 | 30237 | 2015-10-29 |  |  |  | 2021-10-29
Aircraft-34 | 552002-01-1 | RIGHT ELEVATOR FITTINGS - DI | INSP | GR1 | 0.5 |  |  | 6 Y |  |  | 54110 | 30237 | 2015-10-29 |  |  |  | 2021-10-29
Aircraft-34 | 552002-01-1 | TEMPORARY PROTECTION TO INSPECTION AREAS | LUB | GR1 | 0.1 |  |  | 6 Y |  |  | 54110 | 30237 | 2015-10-29 |  |  |  | 2021-10-29
Aircraft-34 | 552002-01-1 | TEMPORARY PROTECTION TO INSPECTION AREAS | LUB | MAP | 0.5 |  |  | 6 Y |  |  | 54110 | 30237 | 2015-10-29 |  |  |  | 2021-10-29
Aircraft-34 | 552004-01-1 | NECESSARY PROCEDURES TO INSP. | ABAC | GR1 | 0.5 |  |  | 6 Y |  |  | 54110 | 30237 | 2015-10-29 |  |  |  | 2021-10-29
Aircraft-34 | 552004-01-1 | LEFT ELEVATOR SKIN PANELS - NDT | INSP | GR1 | 1 |  |  | 6 Y |  |  | 54110 | 30237 | 2015-10-29 |  |  |  | 2021-10-29
Aircraft-34 | 552004-01-1 | FINAL CONFIGURATION AFTER INSP. | FEAC | GR1 | 0.5 |  |  | 6 Y |  |  | 54110 | 30237 | 2015-10-29 |  |  |  | 2021-10-29
Aircraft-34 | 552004-01-1 | NECESSARY PROCEDURES TO INSP. | ABAC | GR1 | 0.5 |  |  | 6 Y |  |  | 54110 | 30237 | 2015-10-29 |  |  |  | 2021-10-29
Aircraft-34 | 552004-01-1 | RIGHT ELEVATOR SKIN PANELS - NDT | INSP | GR1 | 1 |  |  | 6 Y |  |  | 54110 | 30237 | 2015-10-29 |  |  |  | 2021-10-29
Aircraft-34 | 552004-01-1 | FINAL CONFIGURATION AFTER INSP. | FEAC | GR1 | 1.5 |  |  | 6 Y |  |  | 54110 | 30237 | 2015-10-29 |  |  |  | 2021-10-29
Aircraft-34 | 552005-01-1 | LEFT ELEVATOR PANELS - DI | INSP | GR1 | 1 |  |  | 12 Y |  |  | 34363 | 20463 | 2010-03-06 |  |  |  | 2022-03-06
Aircraft-34 | 552005-01-1 | RIGHT ELEVATOR PANELS - DI | INSP | GR1 | 1 |  |  | 12 Y |  |  | 34363 | 20463 | 2010-03-06 |  |  |  | 2022-03-06
Aircraft-34 | 552006-01-1 | NECESSARY PROCEDURES TO INSP. - REMOVE | ABAC | GR1 | 0.5 |  |  | 10 Y |  |  | 60849 | 33564 | 2017-10-14 |  |  |  | 2027-10-14
Aircraft-34 | 552006-01-1 | LEFT ELEVATOR OUTBOARD RIB - DI | INSP | GR1 | 0.5 |  |  | 10 Y |  |  | 60849 | 33564 | 2017-10-14 |  |  |  | 2027-10-14
Aircraft-34 | 552006-01-1 | FINAL CONFIGURATION AFTER INSP. - INSTALL | FEAC | GR1 | 0.5 |  |  | 10 Y |  |  | 60849 | 33564 | 2017-10-14 |  |  |  | 2027-10-14
Aircraft-34 | 552006-01-1 | NECESSARY PROCEDURES TO INSP. - REMOVE | ABAC | GR1 | 0.5 |  |  | 10 Y |  |  | 60849 | 33564 | 2017-10-14 |  |  |  | 2027-10-14
Aircraft-34 | 552006-01-1 | RIGHT ELEVATOR OUTBOARD RIB - DI | INSP | GR1 | 0.5 |  |  | 10 Y |  |  | 60849 | 33564 | 2017-10-14 |  |  |  | 2027-10-14
Aircraft-34 | 552006-01-1 | FINAL CONFIGURATION AFTER INSP. - INSTALL | FEAC | GR1 | 0.5 |  |  | 10 Y |  |  | 60849 | 33564 | 2017-10-14 |  |  |  | 2027-10-14
Aircraft-34 | 553003-01-1 | VERTICAL STABILIZER CENTER BOX - DI | INSP | GR1 | 3.5 |  |  | 12 Y |  |  | 34363 | 20463 | 2010-03-06 |  |  |  | 2022-03-06
Aircraft-34 | 553004-01-1 | VERTICAL STABILIZER ATTACH FITTINGS - DI | INSP | GR1 | 1 |  |  | 6 Y |  |  | 54110 | 30237 | 2015-10-29 |  |  |  | 2021-10-29
Aircraft-34 | 553005-01-1 | RUDDER HINGE ARMS/ACTUATORS FITTINGS - DI | INSP | GR1 | 1 |  |  | 6 Y |  |  | 54110 | 30237 | 2015-10-29 |  |  |  | 2021-10-29
Aircraft-34 | 553005-01-1 | TEMPORARY PROTECTION TO INSPECTION AREAS | LUB | GR1 | 0.1 |  |  | 6 Y |  |  | 54110 | 30237 | 2015-10-29 |  |  |  | 2021-10-29
Aircraft-34 | 553005-01-1 | TEMPORARY PROTECTION TO INSPECTION AREAS | LUB | MAP | 0.5 |  |  | 6 Y |  |  | 54110 | 30237 | 2015-10-29 |  |  |  | 2021-10-29
Aircraft-34 | 553006-01-1 | RUDDER HINGE ARM 6 AND 7 - DI | INSP | GR1 | 0.5 |  |  | 6 Y |  |  | 54110 | 30237 | 2015-10-29 |  |  |  | 2021-10-29
Aircraft-34 | 553006-01-1 | TEMPORARY PROTECTION TO INSPECTION AREAS | LUB | GR1 | 0.1 |  |  | 6 Y |  |  | 54110 | 30237 | 2015-10-29 |  |  |  | 2021-10-29
Aircraft-34 | 553006-01-1 | TEMPORARY PROTECTION TO INSPECTION AREAS | LUB | MAP | 0.5 |  |  | 6 Y |  |  | 54110 | 30237 | 2015-10-29 |  |  |  | 2021-10-29
Aircraft-34 | 554003-01-1 | NECESSARY PROCEDURES TO INSP. | ABAC | GR1 | 1 |  |  | 6 Y |  |  | 54110 | 30237 | 2015-10-29 |  |  |  | 2021-10-29
Aircraft-34 | 554003-01-1 | RUDDER SIDE PANELS - DI | INSP | GR1 | 2 |  |  | 6 Y |  |  | 54110 | 30237 | 2015-10-29 |  |  |  | 2021-10-29
Aircraft-34 | 554003-01-1 | RUDDER SIDE PANELS - NDT_ | INSP | NDT | 3.5 |  |  | 6 Y |  |  | 54110 | 30237 | 2015-10-29 |  |  |  | 2021-10-29
Aircraft-34 | 554003-01-1 | FINAL CONFIGURATION AFTER INSP. | FEAC | GR1 | 0.5 |  |  | 6 Y |  |  | 54110 | 30237 | 2015-10-29 |  |  |  | 2021-10-29
Aircraft-34 | 554004-01-1 | RUDDER SIDE PANELS INTERNAL SURFACES - DI | INSP | GR1 | 3 |  |  | 12 Y |  |  | 34363 | 20463 | 2010-03-06 |  |  |  | 2022-03-06
Aircraft-34 | 554005-01-1 | RUDDER ATTACH FITTINGS - DI | INSP | GR1 | 0.5 |  |  | 6 Y |  |  | 54110 | 30237 | 2015-10-29 |  |  |  | 2021-10-29
Aircraft-34 | 554005-01-1 | TEMPORARY PROTECTION TO INSPECTION AREAS | LUB | GR1 | 0.1 |  |  | 6 Y |  |  | 54110 | 30237 | 2015-10-29 |  |  |  | 2021-10-29
Aircraft-34 | 554005-01-1 | TEMPORARY PROTECTION TO INSPECTION AREAS | LUB | MAP | 0.5 |  |  | 6 Y |  |  | 54110 | 30237 | 2015-10-29 |  |  |  | 2021-10-29
Aircraft-34 | 554006-01-1 | RUDDER ATTACH FITTINGS - DI | INSP | GR1 | 0.5 |  |  | 6 Y |  |  | 54110 | 30237 | 2015-10-29 |  |  |  | 2021-10-29
Aircraft-34 | 554006-01-1 | TEMPORARY PROTECTION TO INSPECTION AREAS | LUB | GR1 | 0.1 |  |  | 6 Y |  |  | 54110 | 30237 | 2015-10-29 |  |  |  | 2021-10-29
Aircraft-34 | 554006-01-1 | TEMPORARY PROTECTION TO INSPECTION AREAS | LUB | MAP | 0.5 |  |  | 6 Y |  |  | 54110 | 30237 | 2015-10-29 |  |  |  | 2021-10-29
Aircraft-34 | 554008-01-1 | RUDDER SYST/SIDE PANELS/HONEYCOMB CORE-NDT | INSP | NDT | 8.5 |  |  | 6 Y |  |  | 54110 | 30237 | 2015-10-29 |  |  |  | 2021-10-29
Aircraft-34 | 554009-01-1 | RUDDER SYSTEM/SIDE PANELS/HONEYCOMB - NDT | INSP | NDT | 6 |  |  | 6 Y |  |  | 54110 | 30237 | 2015-10-29 |  |  |  | 2021-10-29
Aircraft-34 | 561200-01-1 | SLIDING WINDOWS SEALS - DI | INSP | GR2 | 0.5 |  |  | 48 M |  |  | 60849 | 33564 | 2017-10-14 |  |  |  | 2021-10-14
Aircraft-34 | 561200-02-1 | SLIDING WINDOWS MECHANISM AND TRACKS - LUB | LUB | GR2 | 0.5 |  |  | 36 M |  |  | 60849 | 33564 | 2017-10-14 |  |  |  | 2020-10-14
Aircraft-34 | 562101-01-1 | WINDOW - CABIN/WINDOW PANES IN DOORS - DI | INSP | GR2 | 3 |  |  | 6 Y |  |  | 54110 | 30237 | 2015-10-29 |  |  |  | 2021-10-29
Aircraft-34 | 562101-01-1 | WINDOW - CABIN/WINDOW PANES IN DOORS - DI | INSP | GR2 | 3 |  |  | 6 Y |  |  | 54110 | 30237 | 2015-10-29 |  |  |  | 2021-10-29
Aircraft-34 | 571101-02-4 | MAIN STRUCT/CENTER WING BOX/REAR SPAR -NDT | INSP | GR1 | 0.5 | 47400 | 23700 | [7 empty] | 86000 | 43000
Aircraft-34 | 571101-02-4 | MAIN STRUCT/CENTER WING BOX/REAR SPAR -NDT | INSP | NDT | 1 | 47400 | 23700 | [7 empty] | 86000 | 43000
Aircraft-34 | 571106-01-4 | NECESSARY PROCEDURES TO INSP. | ABAC | GR1 | 2.5
Aircraft-34 | 571106-01-4 | CNTR WING/LWR SKIN STIFFENERS 8 TO 15 -NDT | INSP | NDT | 0.5
Aircraft-34 | 571106-01-4 | FINAL CONFIGURATION AFTER INSP. | FEAC | GR1 | 3
Aircraft-34 | 571109-01-1 | CENTER WING BOX, REAR SPAR - DI | INSP | GR1 | 0.5 |  |  | 12 Y |  |  | 34363 | 20463 | 2010-03-06 |  |  |  | 2022-03-06
Aircraft-34 | 571122-01-1 | CENTER WING BOX ZONES 147/LH,148/RH - DI | INSP | GR1 | 1 |  |  | 6 Y |  |  | 54110 | 30237 | 2015-10-29 |  |  |  | 2021-10-29
Aircraft-34 | 571122-01-1 | TEMPORARY PROTECTION TO INSPECTION AREAS | LUB | GR1 | 0.1 |  |  | 6 Y |  |  | 54110 | 30237 | 2015-10-29 |  |  |  | 2021-10-29
Aircraft-34 | 571122-01-1 | TEMPORARY PROTECTION TO INSPECTION AREAS | LUB | MAP | 0.5 |  |  | 6 Y |  |  | 54110 | 30237 | 2015-10-29 |  |  |  | 2021-10-29
Aircraft-34 | 571134-01-5 | CENTER WING BOX BOTTOM SKIN - DI | INSP | GR1 | 1.5
Aircraft-34 | 571136-01-2 | NECESSARY PROCEDURES TO INSP. | ABAC | GR1 | 1.5 | 18200 | 9100 | [7 empty] | 98300 | 49100
Aircraft-34 | 571136-01-2 | CENTER WING BOX - DI | INSP | GR1 | 0.5 | 18200 | 9100 | [7 empty] | 98300 | 49100
Aircraft-34 | 571136-01-2 | CENTER WING BOX - NDT | INSP | NDT | 1 | 18200 | 9100 | [7 empty] | 98300 | 49100
Aircraft-34 | 571136-01-2 | FINAL CONFIGURATION AFTER INSP. | FEAC | GR1 | 1.5 | 18200 | 9100 | [7 empty] | 98300 | 49100
Aircraft-34 | 571154-01-1 | CENTER WING BOX - DI | INSP | GR2 | 1.5 |  |  | 6 Y |  |  | 54110 | 30237 | 2015-10-29 |  |  |  | 2021-10-29
Aircraft-34 | 571154-01-1 | TEMPORARY PROTECTION TO INSPECTION AREAS | LUB | GR2 | 0.1 |  |  | 6 Y |  |  | 54110 | 30237 | 2015-10-29 |  |  |  | 2021-10-29
Aircraft-34 | 571154-01-1 | TEMPORARY PROTECTION TO INSPECTION AREAS | LUB | MAP | 0.9 |  |  | 6 Y |  |  | 54110 | 30237 | 2015-10-29 |  |  |  | 2021-10-29
Aircraft-34 | 571155-01-1 | A/C PACK 10HM, 11HM - REMOVE | ABAC | GR2 | 12 |  |  | 12 Y | [8 empty] | 2023-02-22
Aircraft-34 | 571155-01-1 | WING CENTER BOX - DI | INSP | GR1 | 9 |  |  | 12 Y | [8 empty] | 2023-02-22
Aircraft-34 | 571155-01-1 | A/C PACK 10HM, 11HM - INSTALL | FEAC | GR2 | 9.5 |  |  | 12 Y | [8 empty] | 2023-02-22
Aircraft-34 | 571155-01-1 | PACKS 10HM, 11HM CONNECTIONS - LEAK/TEST | TEST | GR2 | 2 |  |  | 12 Y | [8 empty] | 2023-02-22
Aircraft-34 | 571156-01-1 | CENTER WING BOX FRONT SPAR - DI | INSP | GR2 | 5 |  |  | 12 Y | [8 empty] | 2023-02-22
Aircraft-34 | 571157-01-1 | CENTER WING BOX UPPER SKIN - DI | INSP | GR2 | 3.5 |  |  | 12 Y |  |  | 34363 | 20463 | 2010-03-06 |  |  |  | 2022-03-06
Aircraft-34 | 571157-01-1 | TEMPORARY PROTECTION TO INSPECTION AREAS | LUB | GR2 | 0.1 |  |  | 12 Y |  |  | 34363 | 20463 | 2010-03-06 |  |  |  | 2022-03-06
Aircraft-34 | 571157-01-1 | TEMPORARY PROTECTION TO INSPECTION AREAS | LUB | MAP | 0.5 |  |  | 12 Y |  |  | 34363 | 20463 | 2010-03-06 |  |  |  | 2022-03-06
Aircraft-34 | 571170-01-1 | NECESSARY PROCEDURES TO INSP. | ABAC | GR2 | 0.5 | 19600 | 9800 |  |  |  | 60849 | 33564 | 2017-10-14 |  | 80449 | 43364
Aircraft-34 | 571170-01-1 | CENTER WB LEFT CRUCIFORM FITTING - DI | INSP | ESHS | 0.5 | 19600 | 9800 |  |  |  | 60849 | 33564 | 2017-10-14 |  | 80449 | 43364
Aircraft-34 | 571170-01-1 | CENTER WB LEFT CRUCIFORM FITTING - NDT | INSP | NDT | 1 | 19600 | 9800 |  |  |  | 60849 | 33564 | 2017-10-14 |  | 80449 | 43364
Aircraft-34 | 571170-01-1 | FINAL CONFIGURATION AFTER INSP. | FEAC | GR2 | 0.5 | 19600 | 9800 |  |  |  | 60849 | 33564 | 2017-10-14 |  | 80449 | 43364
Aircraft-34 | 571170-01-1 | NECESSARY PROCEDURES TO INSP. | ABAC | GR2 | 2.5 | 19600 | 9800 |  |  |  | 60849 | 33564 | 2017-10-14 |  | 80449 | 43364
Aircraft-34 | 571170-01-1 | CENTER WB RIGHT CRUCIFORM FITTING - DI | INSP | ESHS | 0.5 | 19600 | 9800 |  |  |  | 60849 | 33564 | 2017-10-14 |  | 80449 | 43364
Aircraft-34 | 571170-01-1 | CENTER WB RIGHT CRUCIFORM FITTING - NDT | INSP | NDT | 1 | 19600 | 9800 |  |  |  | 60849 | 33564 | 2017-10-14 |  | 80449 | 43364
Aircraft-34 | 571170-01-1 | FINAL CONFIGURATION AFTER INSP. | FEAC | GR2 | 3 | 19600 | 9800 |  |  |  | 60849 | 33564 | 2017-10-14 |  | 80449 | 43364
Aircraft-34 | 571181-01-10 | NECESSARY PROCEDURES TO INSP. | ABAC | GR1 | 2.5 | 78200 | 39100 | [7 empty] | 96000 | 48000
Aircraft-34 | 571181-01-10 | CENTER WING BOX TRIFORM FITTING - NDT | INSP | NDT | 1.5 | 78200 | 39100 | [7 empty] | 96000 | 48000
Aircraft-34 | 571181-01-10 | FINAL CONFIGURATION AFTER INSP. | FEAC | GR1 | 3.5 | 78200 | 39100 | [7 empty] | 96000 | 48000
Aircraft-34 | 571182-01-10 | NECESSARY PROCEDURES TO INSP | ABAC | GR1 | 1.5 | 29700 | 14800 | [7 empty] | 96000 | 48000
Aircraft-34 | 571182-01-10 | LEFT OUTER WING BOX TRIFORM FITTING - NDT | INSP | NDT | 2 | 29700 | 14800 | [7 empty] | 96000 | 48000
Aircraft-34 | 571182-01-10 | FINAL CONFIGURATION AFTER INSP | FEAC | GR1 | 2 | 29700 | 14800 | [7 empty] | 96000 | 48000
Aircraft-34 | 571182-01-10 | NECESSARY PROCEDURES TO INSP | ABAC | GR1 | 1.5 | 29700 | 14800 | [7 empty] | 96000 | 48000
Aircraft-34 | 571182-01-10 | RIGHT OUTER WING BOX TRIFORM FITTING - NDT | INSP | NDT | 2 | 29700 | 14800 | [7 empty] | 96000 | 48000
Aircraft-34 | 571182-01-10 | FINAL CONFIGURATION AFTER INSP | FEAC | GR1 | 2 | 29700 | 14800 | [7 empty] | 96000 | 48000
Aircraft-34 | 571183-01-10 | NECESSARY PROCEDURES TO INSP. | ABAC | ESHS | 1.5 | 39100 | 19500 | [7 empty] | 103400 | 51700
Aircraft-34 | 571183-01-10 | CENTER WING BOX LEFT LOWER SPLICE - NDT | INSP | NDT | 1.5 | 39100 | 19500 | [7 empty] | 103400 | 51700
Aircraft-34 | 571183-01-10 | FINAL CONFIGURATION AFTER INSP. | FEAC | ESHS | 2 | 39100 | 19500 | [7 empty] | 103400 | 51700
Aircraft-34 | 571183-01-10 | NECESSARY PROCEDURES TO INSP. | ABAC | ESHS | 1.5 | 39100 | 19500 | [7 empty] | 103400 | 51700
Aircraft-34 | 571183-01-10 | CENTER WING BOX RIGHT LOWER SPLICE - NDT | INSP | NDT | 1.5 | 39100 | 19500 | [7 empty] | 103400 | 51700
Aircraft-34 | 571183-01-10 | FINAL CONFIGURATION AFTER INSP. | FEAC | ESHS | 2 | 39100 | 19500 | [7 empty] | 103400 | 51700
Aircraft-34 | 571185-01-11 | NECESSARY PROCEDURES TO INSP. | ABAC | GR1 | 1
Aircraft-34 | 571185-01-11 | LEFT OUT. WING BOX VERT.'T'FITTING - NDT | INSP | NDT | 2.5
Aircraft-34 | 571185-01-11 | FINAL CONFIGURATION AFTER INSP. | FEAC | GR1 | 1
Aircraft-34 | 571185-01-11 | NECESSARY PROCEDURES TO INSP. | ABAC | GR1 | 1
Aircraft-34 | 571185-01-11 | RIGHT OUT. WING BOX VERT.'T'FITTING - NDT | INSP | NDT | 2.5
Aircraft-34 | 571185-01-11 | FINAL CONFIGURATION AFTER INSP. | FEAC | GR1 | 1
Aircraft-34 | 571191-01-1 | CABIN FLOOR PANELS/INSULATION BLANKETS-REM | ABAC | GR2 | 4 |  | 40600 | [8 empty] | 42400
Aircraft-34 | 571191-01-1 | CABIN FLOOR PANELS/INSULATION BLANKETS-REM | ABAC | ICH | 1 |  | 40600 | [8 empty] | 42400
Aircraft-34 | 571191-01-1 | CENTER WING/FLOOR BEAM ELLIPT. HOLES- NDT | INSP | NDT | 1 |  | 40600 | [8 empty] | 42400
Aircraft-34 | 571191-01-1 | CABIN FLOOR PANELS/INSULATION BLANKETS-INS | FEAC | GR2 | 5 |  | 40600 | [8 empty] | 42400
Aircraft-34 | 571191-01-1 | CABIN FLOOR PANELS/INSULATION BLANKETS-INS | FEAC | ICH | 1 |  | 40600 | [8 empty] | 42400
Aircraft-34 | 571199-01-1 | LEFT OUTER WING BOX EXTERNAL SURFACE - DI | INSP | GR1 | 0.5 |  |  | 12 Y |  |  | 34363 | 20463 | 2010-03-06 |  |  |  | 2022-03-06
Aircraft-34 | 571199-01-1 | RIGHT OUTER WING BOX EXTERNAL SURFACE - DI | INSP | GR1 | 0.5 |  |  | 12 Y |  |  | 34363 | 20463 | 2010-03-06 |  |  |  | 2022-03-06
Aircraft-34 | 572001-01-1 | LEFT OUTER WING FRONT SPAR - DI | INSP | GR1 | 1.5 |  |  | 6 Y |  |  | 54110 | 30237 | 2015-10-29 |  |  |  | 2021-10-29
Aircraft-34 | 572001-01-1 | RIGHT OUTER WING FRONT SPAR - DI | INSP | GR1 | 1.5 |  |  | 6 Y |  |  | 54110 | 30237 | 2015-10-29 |  |  |  | 2021-10-29
Aircraft-34 | 572002-01-1 | LEFT OUTER WING ROOT JOINT FITTING - DI | INSP | GR1 | 0.5 |  |  | 12 Y | [8 empty] | 2023-02-22
Aircraft-34 | 572002-01-1 | RIGHT OUTER WING ROOT JOINT FITTING - DI | INSP | GR1 | 0.5 |  |  | 12 Y | [8 empty] | 2023-02-22
Aircraft-34 | 572004-01-1 | NECESSARY PROCEDURES TO INSP. | ABAC | GR1 | 1 | 30000 | 15000 | [7 empty] | 114000 | 57000
Aircraft-34 | 572004-01-1 | LH OUTER WING/FRONT SPAR/AFT FACE - DI | INSP | GR1 | 1 | 30000 | 15000 | [7 empty] | 114000 | 57000
Aircraft-34 | 572004-01-1 | FINAL CONFIGURATION AFTER INSP. | FEAC | GR1 | 1 | 30000 | 15000 | [7 empty] | 114000 | 57000
Aircraft-34 | 572004-01-1 | NECESSARY PROCEDURES TO INSP. | ABAC | GR1 | 1 | 30000 | 15000 | [7 empty] | 114000 | 57000
Aircraft-34 | 572004-01-1 | RH OUTER WING/FRONT SPAR/AFT FACE - DI | INSP | GR1 | 1 | 30000 | 15000 | [7 empty] | 114000 | 57000
Aircraft-34 | 572004-01-1 | FINAL CONFIGURATION AFTER INSP. | FEAC | GR1 | 1 | 30000 | 15000 | [7 empty] | 114000 | 57000
Aircraft-34 | 572007-01-2 | LH OUTER WING REAR SPAR AFT FACE -DI | INSP | GR1 | 1 | 23800 | 11900 | 6 Y |  |  | 60849 | 33564 | 2017-10-14 |  | 84649 | 45464 | 2023-10-14
Aircraft-34 | 572007-01-2 | TEMPORARY PROTECTION TO INSPECTION AREAS | LUB | GR1 | 0.1 | 23800 | 11900 | 6 Y |  |  | 60849 | 33564 | 2017-10-14 |  | 84649 | 45464 | 2023-10-14
Aircraft-34 | 572007-01-2 | TEMPORARY PROTECTION TO INSPECTION AREAS | LUB | MAP | 1 | 23800 | 11900 | 6 Y |  |  | 60849 | 33564 | 2017-10-14 |  | 84649 | 45464 | 2023-10-14
Aircraft-34 | 572007-01-2 | RH OUTER WING REAR SPAR AFT FACE -DI | INSP | GR1 | 1 | 23800 | 11900 | 6 Y |  |  | 60849 | 33564 | 2017-10-14 |  | 84649 | 45464 | 2023-10-14
Aircraft-34 | 572007-01-2 | TEMPORARY PROTECTION TO INSPECTION AREAS | LUB | GR1 | 0.1 | 23800 | 11900 | 6 Y |  |  | 60849 | 33564 | 2017-10-14 |  | 84649 | 45464 | 2023-10-14
Aircraft-34 | 572007-01-2 | TEMPORARY PROTECTION TO INSPECTION AREAS | LUB | MAP | 1 | 23800 | 11900 | 6 Y |  |  | 60849 | 33564 | 2017-10-14 |  | 84649 | 45464 | 2023-10-14
Aircraft-34 | 572008-01-3 | OUTER WING/AFT FACE/REAR SPAR JOINT - NDT | INSP | GR1 | 0.5
Aircraft-34 | 572008-01-3 | OUTER WING/AFT FACE/REAR SPAR JOINT - NDT | INSP | GR1 | 0.5
Aircraft-34 | 572010-01-5 | LEFT OUTER WING ROOT JOINT FITTING - DI | INSP | GR1 | 0.5 | 22800 | 11400 | 12 Y |  |  | 60849 | 33564 | 2017-10-14 |  | 83649 | 44964 | 2029-10-14
Aircraft-34 | 572010-01-5 | RIGHT OUTER WING ROOT JOINT FITTING - DI | INSP | GR1 | 0.5 | 22800 | 11400 | 12 Y |  |  | 60849 | 33564 | 2017-10-14 |  | 83649 | 44964 | 2029-10-14
Aircraft-34 | 572011-01-5 | NECESSARY PROCEDURES TO INSP. | ABAC | GR1 | 2 | 17600 | 8800 |  |  |  | 54110 | 30237 | 2015-10-29 |  | 71710 | 39037
Aircraft-34 | 572011-01-5 | LEFT WING REAR SPAR FWD FACE - DI | INSP | GR1 | 1 | 17600 | 8800 |  |  |  | 54110 | 30237 | 2015-10-29 |  | 71710 | 39037
Aircraft-34 | 572011-01-5 | FINAL CONFIGURATION AFTER INSP. | FEAC | GR1 | 2 | 17600 | 8800 |  |  |  | 54110 | 30237 | 2015-10-29 |  | 71710 | 39037
Aircraft-34 | 572011-01-5 | NECESSARY PROCEDURES TO INSP. | ABAC | GR1 | 2 | 17600 | 8800 |  |  |  | 54110 | 30237 | 2015-10-29 |  | 71710 | 39037
Aircraft-34 | 572011-01-5 | RIGHT WING REAR SPAR FWD FACE - DI | INSP | GR1 | 1 | 17600 | 8800 |  |  |  | 54110 | 30237 | 2015-10-29 |  | 71710 | 39037
Aircraft-34 | 572011-01-5 | FINAL CONFIGURATION AFTER INSP. | FEAC | GR1 | 2 | 17600 | 8800 |  |  |  | 54110 | 30237 | 2015-10-29 |  | 71710 | 39037
Aircraft-34 | 572012-01-3 | OUTER WING SYST/TOP SKIN/OUTER SURFACE -DI | INSP | GR1 | 0.5
Aircraft-34 | 572012-01-3 | OUTER WING SYST/TOP SKIN/OUTER SURFACE -DI | INSP | GR1 | 0.5
Aircraft-34 | 572020-01-3 | NECESSARY PROCEDURES TO INSP. | ABAC | GR1 | 2 | 23400 | 11700 |  |  |  | 54110 | 30237 | 2015-10-29 |  | 77510 | 41937
Aircraft-34 | 572020-01-3 | LEFT OUTER WING TOP SKIN STRINGERS - DI | INSP | GR1 | 1 | 23400 | 11700 |  |  |  | 54110 | 30237 | 2015-10-29 |  | 77510 | 41937
Aircraft-34 | 572020-01-3 | FINAL CONFIGURATION AFTER INSP. | FEAC | GR1 | 2 | 23400 | 11700 |  |  |  | 54110 | 30237 | 2015-10-29 |  | 77510 | 41937
Aircraft-34 | 572020-01-3 | NECESSARY PROCEDURES TO INSP. | ABAC | GR1 | 2 | 23400 | 11700 |  |  |  | 54110 | 30237 | 2015-10-29 |  | 77510 | 41937
Aircraft-34 | 572020-01-3 | RIGHT OUTER WING TOP SKIN STRINGERS - DI | INSP | GR1 | 1 | 23400 | 11700 |  |  |  | 54110 | 30237 | 2015-10-29 |  | 77510 | 41937
Aircraft-34 | 572020-01-3 | FINAL CONFIGURATION AFTER INSP. | FEAC | GR1 | 2 | 23400 | 11700 |  |  |  | 54110 | 30237 | 2015-10-29 |  | 77510 | 41937
Aircraft-34 | 572021-01-1 | NECESSARY PROCEDURES TO INSP. | ABAC | GR1 | 2 | 29000 | 14500 | [7 empty] | 106000 | 53000
Aircraft-34 | 572021-01-1 | LH OUTER WING/TOP SKIN RIBS 4,5,6 - DI | INSP | GR1 | 1 | 29000 | 14500 | [7 empty] | 106000 | 53000
Aircraft-34 | 572021-01-1 | FINAL CONFIGURATION AFTER INSP. | FEAC | GR1 | 1 | 29000 | 14500 | [7 empty] | 106000 | 53000
Aircraft-34 | 572021-01-1 | NECESSARY PROCEDURES TO INSP. | ABAC | GR1 | 2 | 29000 | 14500 | [7 empty] | 106000 | 53000
Aircraft-34 | 572021-01-1 | RH OUTER WING/TOP SKIN RIBS 4,5,6 - DI | INSP | GR1 | 1 | 29000 | 14500 | [7 empty] | 106000 | 53000
Aircraft-34 | 572021-01-1 | FINAL CONFIGURATION AFTER INSP. | FEAC | GR1 | 1 | 29000 | 14500 | [7 empty] | 106000 | 53000
Aircraft-34 | 572022-01-1 | LEFT WING TOP SKIN LOWER SURFACE - DI | INSP | GR1 | 0.5 |  |  | 12 Y | [8 empty] | 2023-02-22
Aircraft-34 | 572022-01-1 | RIGHT WING TOP SKIN LOWER SURFACE - DI | INSP | GR1 | 0.5 |  |  | 12 Y | [8 empty] | 2023-02-22
Aircraft-34 | 572026-01-6 | OUTER WING/RIB 5 AFT OF BOLTED PANEL - DI | INSP | GR1 | 0.5
Aircraft-34 | 572026-01-6 | OUTER WING/RIB 5 AFT OF BOLTED PANEL - DI | INSP | GR1 | 0.5
Aircraft-34 | 572028-01-2 | OUTER WING/RIB7-RIB8/PYLON REAR FITTING-DI | INSP | GR1 | 0.5
Aircraft-34 | 572028-01-2 | OUTER WING/RIB7-RIB8/PYLON REAR FITTING-DI | INSP | GR1 | 0.5
Aircraft-34 | 572032-01-1 | LEFT OUTER WING BOTTOM SKIN - DI | INSP | GR1 | 0.5 | 15000 | 7500 |  |  |  | 60849 | 33564 | 2017-10-14 |  | 75849 | 41064
Aircraft-34 | 572032-01-1 | RIGHT OUTER WING BOTTOM SKIN - DI | INSP | GR1 | 0.5 | 15000 | 7500 |  |  |  | 60849 | 33564 | 2017-10-14 |  | 75849 | 41064
Aircraft-34 | 572033-01-1 | NECESSARY PROCEDURES TO INSP. | ABAC | GR1 | 1 | 17700 | 8800 | [7 empty] | 96000 | 48000
Aircraft-34 | 572033-01-1 | LEFT OUTER WING BOTTOM SKIN - NDT | INSP | NDT | 7 | 17700 | 8800 | [7 empty] | 96000 | 48000
Aircraft-34 | 572033-01-1 | FINAL CONFIGURATION AFTER INSP. | FEAC | GR1 | 1 | 17700 | 8800 | [7 empty] | 96000 | 48000
Aircraft-34 | 572033-01-1 | NECESSARY PROCEDURES TO INSP. | ABAC | GR1 | 1 | 17700 | 8800 | [7 empty] | 96000 | 48000
Aircraft-34 | 572033-01-1 | RIGHT OUTER WING BOTTOM SKIN - NDT | INSP | NDT | 7 | 17700 | 8800 | [7 empty] | 96000 | 48000
Aircraft-34 | 572033-01-1 | FINAL CONFIGURATION AFTER INSP. | FEAC | GR1 | 1 | 17700 | 8800 | [7 empty] | 96000 | 48000
Aircraft-34 | 572036-01-2 | LEFT WING BOTTOM SKIN LOWER SURFACE - DI | INSP | GR1 | 0.5 | 20600 | 10300 |  |  |  | 60849 | 33564 | 2017-10-14 |  | 81449 | 43864
Aircraft-34 | 572036-01-2 | RIGHT WING BOTTOM SKIN LOWER SURFACE - DI | INSP | GR1 | 0.5 | 20600 | 10300 |  |  |  | 60849 | 33564 | 2017-10-14 |  | 81449 | 43864
Aircraft-34 | 572037-02-5 | OUTER WING/BOTTOM SKIN/LOWER SURFACE - DI | INSP | GR1 | 1.5
Aircraft-34 | 572037-02-5 | OUTER WING/BOTTOM SKIN/LOWER SURFACE - DI | INSP | GR1 | 1.5
Aircraft-34 | 572038-01-4 | OUTER WING/BOTTOM SKIN/LOWER SURFACE - DI | INSP | GR1 | 1
Aircraft-34 | 572038-01-4 | OUTER WING/BOTTOM SKIN/LOWER SURFACE - DI | INSP | GR1 | 1
Aircraft-34 | 572040-01-2 | LEFT OUTER WING BOTTOM SKIN - DI | INSP | GR1 | 0.5 |  |  | 6 Y |  |  | 54110 | 30237 | 2015-10-29 |  |  |  | 2021-10-29
Aircraft-34 | 572040-01-2 | RIGHT OUTER WING BOTTOM SKIN - DI | INSP | GR1 | 0.5 |  |  | 6 Y |  |  | 54110 | 30237 | 2015-10-29 |  |  |  | 2021-10-29
Aircraft-34 | 572041-02-7 | OUTER WING/BOTTOM SKIN/LOWER SURFACE - DI | INSP | GR1 | 1 | 9800 | 4900 |  |  |  | 60849 | 33564 | 2017-10-14 |  | 70649 | 38464
Aircraft-34 | 572041-02-7 | OUTER WING/BOTTOM SKIN/LOWER SURFACE - DI | INSP | GR1 | 1 | 9800 | 4900 |  |  |  | 60849 | 33564 | 2017-10-14 |  | 70649 | 38464
Aircraft-34 | 572042-01-2 | OUTER WING/BOTTOM SKIN/LOWER SURFACE - GVI | INSP | GR1 | 1.5 | 10600 | 5300 |  |  |  | 60849 | 33564 | 2017-10-14 |  | 71449 | 38864
Aircraft-34 | 572042-01-2 | OUTER WING/BOTTOM SKIN/LOWER SURFACE - GVI | INSP | GR1 | 1.5 | 10600 | 5300 |  |  |  | 60849 | 33564 | 2017-10-14 |  | 71449 | 38864
Aircraft-34 | 572044-01-2 | LEFT WING BOTTOM SKIN LOWER SURFACE - GVI | INSP | GR1 | 0.5 | 11600 | 5800 |  |  |  | 60849 | 33564 | 2017-10-14 |  | 72449 | 39364
Aircraft-34 | 572044-01-2 | RIGHT WING BOTTOM SKIN LOWER SURFACE - GVI | INSP | GR1 | 0.5 | 11600 | 5800 |  |  |  | 60849 | 33564 | 2017-10-14 |  | 72449 | 39364
Aircraft-34 | 572047-01-1 | NECESSARY PROCEDURES TO INSP. | ABAC | GR1 | 1
Aircraft-34 | 572047-01-1 | OUTER WING/BOTTOM SKIN/LOWER SURFACE - NDT | INSP | NDT | 1
Aircraft-34 | 572047-01-1 | FINAL CONFIGURATION AFTER INSP. | FEAC | GR1 | 1.5
Aircraft-34 | 572047-01-1 | NECESSARY PROCEDURES TO INSP. | ABAC | GR1 | 1
Aircraft-34 | 572047-01-1 | OUTER WING/BOTTOM SKIN/LOWER SURFACE - NDT | INSP | NDT | 1
Aircraft-34 | 572047-01-1 | FINAL CONFIGURATION AFTER INSP. | FEAC | GR1 | 1.5
Aircraft-34 | 572049-03-1 | LH WING/BOTTOM SKIN/LWR SURFACE - DI | INSP | GR1 | 1 |  |  | 6 Y |  |  | 60849 | 33564 | 2017-10-14 |  |  |  | 2023-10-14
Aircraft-34 | 572049-03-1 | RH WING/BOTTOM SKIN/LWR SURFACE - DI | INSP | GR1 | 1 |  |  | 6 Y |  |  | 60849 | 33564 | 2017-10-14 |  |  |  | 2023-10-14
Aircraft-34 | 572050-02-4 | LH OUTER WING DRY BAY AREA ACCESS - REM | ABAC | GR1 | 1.5 | 30000 | 15000 |  |  | C10.1 | 47277 | 26931 | 2013-11-23 |  | 77277 | 41931
Aircraft-34 | 572050-02-4 | LH OUTER WING DRY BAY AREA - DI | INSP | GR1 | 1 | 30000 | 15000 |  |  | C10.1 | 47277 | 26931 | 2013-11-23 |  | 77277 | 41931
Aircraft-34 | 572050-02-4 | LH OUTER WING DRY BAY AREA ACCESS - INST | FEAC | GR1 | 2 | 30000 | 15000 |  |  | C10.1 | 47277 | 26931 | 2013-11-23 |  | 77277 | 41931
Aircraft-34 | 572050-02-4 | LH OUTER WING DRY BAY AREA ACCESS - REM | ABAC | GR1 | 1.5 | 30000 | 15000 |  |  | C10.1 | 47277 | 26931 | 2013-11-23 |  | 77277 | 41931
Aircraft-34 | 572050-02-4 | LH OUTER WING DRY BAY AREA - DI | INSP | GR1 | 1 | 30000 | 15000 |  |  | C10.1 | 47277 | 26931 | 2013-11-23 |  | 77277 | 41931
Aircraft-34 | 572050-02-4 | LH OUTER WING DRY BAY AREA ACCESS - INST | FEAC | GR1 | 2 | 30000 | 15000 |  |  | C10.1 | 47277 | 26931 | 2013-11-23 |  | 77277 | 41931
Aircraft-34 | 572052-01-8 | OUTER WING/BOTTOM SKIN/ROOT JOINT FTGS -DI | INSP | GR1 | 0.5 |  |  | 12 Y | [8 empty] | 2023-02-22
Aircraft-34 | 572052-01-8 | OUTER WING/BOTTOM SKIN/ROOT JOINT FTGS -DI | INSP | GR1 | 0.5 |  |  | 12 Y | [8 empty] | 2023-02-22
Aircraft-34 | 572053-01-2 | OUTER WING/BOTTOM SKIN STNGRS/RIB1 TO 8-DI | INSP | GR1 | 1.5 | 30000 | 15000 |  |  |  | 40330 | 23497 | 2011-12-16 |  | 70330 | 38497
Aircraft-34 | 572053-01-2 | OUTER WING/BOTTOM SKIN STNGRS/RIB1 TO 8-DI | INSP | GR1 | 1.5 | 30000 | 15000 |  |  |  | 40330 | 23497 | 2011-12-16 |  | 70330 | 38497
Aircraft-34 | 572054-01-6 | OUTER WING SYST/LWR SURF/PUMP APERTURES-DI | INSP | GR1 | 1.5 |  |  | 12 Y | [8 empty] | 2023-02-22
Aircraft-34 | 572054-01-6 | OUTER WING SYST/LWR SURF/PUMP APERTURES-DI | INSP | GR1 | 1.5 |  |  | 12 Y | [8 empty] | 2023-02-22
Aircraft-34 | 572054-02-1 | OUTER WING/BOTTOM SKIN/PUMP APERTURES - DI | INSP | GR1 | 0.5 |  |  | 6 Y |  |  | 54110 | 30237 | 2015-10-29 |  |  |  | 2021-10-29
Aircraft-34 | 572054-02-1 | OUTER WING/BOTTOM SKIN/PUMP APERTURES - DI | INSP | GR1 | 0.5 |  |  | 6 Y |  |  | 54110 | 30237 | 2015-10-29 |  |  |  | 2021-10-29
Aircraft-34 | 572062-01-1 | LEFT OUTER WING FIXED TRAILING EDGE - DI | INSP | GR1 | 1 |  |  | 6 Y |  |  | 54110 | 30237 | 2015-10-29 |  |  |  | 2021-10-29
Aircraft-34 | 572062-01-1 | TEMPORARY PROTECTION TO INSPECTION AREAS | LUB | GR1 | 0.1 |  |  | 6 Y |  |  | 54110 | 30237 | 2015-10-29 |  |  |  | 2021-10-29
Aircraft-34 | 572062-01-1 | TEMPORARY PROTECTION TO INSPECTION AREAS | LUB | MAP | 1 |  |  | 6 Y |  |  | 54110 | 30237 | 2015-10-29 |  |  |  | 2021-10-29
Aircraft-34 | 572062-01-1 | RIGHT OUTER WING FIXED TRAILING EDGE - DI | INSP | GR1 | 1 |  |  | 6 Y |  |  | 54110 | 30237 | 2015-10-29 |  |  |  | 2021-10-29
Aircraft-34 | 572062-01-1 | TEMPORARY PROTECTION TO INSPECTION AREAS | LUB | GR1 | 0.1 |  |  | 6 Y |  |  | 54110 | 30237 | 2015-10-29 |  |  |  | 2021-10-29
Aircraft-34 | 572062-01-1 | TEMPORARY PROTECTION TO INSPECTION AREAS | LUB | MAP | 1 |  |  | 6 Y |  |  | 54110 | 30237 | 2015-10-29 |  |  |  | 2021-10-29
Aircraft-34 | 572063-01-1 | FUEL PUMP FAIRINGS - REMOVE | ABAC | GR1 | 0.5 |  |  | 6 Y | [8 empty] | 2023-02-22
Aircraft-34 | 572063-01-1 | OUTER WING SYSTEM - DI | INSP | GR1 | 0.5 |  |  | 6 Y | [8 empty] | 2023-02-22
Aircraft-34 | 572063-01-1 | FUEL PUMP FAIRINGS - INSTALL | FEAC | GR1 | 0.5 |  |  | 6 Y | [8 empty] | 2023-02-22
Aircraft-34 | 572063-01-1 | FUEL PUMP FAIRINGS - REMOVE | ABAC | GR1 | 0.5 |  |  | 6 Y | [8 empty] | 2023-02-22
Aircraft-34 | 572063-01-1 | OUTER WING SYSTEM - DI | INSP | GR1 | 0.5 |  |  | 6 Y | [8 empty] | 2023-02-22
Aircraft-34 | 572063-01-1 | FUEL PUMP FAIRINGS - INSTALL | FEAC | GR1 | 0.5 |  |  | 6 Y | [8 empty] | 2023-02-22
Aircraft-34 | 572064-01-2 | LH OUTER WING BOTTOM SKIN LWR SURFACE - DI | INSP | GR1 | 1 | 9800 | 4900 |  |  |  | 60849 | 33564 | 2017-10-14 |  | 70649 | 38464
Aircraft-34 | 572064-01-2 | RH OUTER WING BOTTOM SKIN LWR SURFACE - DI | INSP | GR1 | 1 | 9800 | 4900 |  |  |  | 60849 | 33564 | 2017-10-14 |  | 70649 | 38464
Aircraft-34 | 572101-01-1 | OUTER WING/FRT SPAR/FWD FACE/RIB 8-22 - DI | INSP | GR1 | 1 | 30000 | 15000 | 12 Y | [6 empty] | 86000 | 43000 | 2023-02-22
Aircraft-34 | 572101-01-1 | OUTER WING/FRT SPAR/FWD FACE/RIB 8-22 - DI | INSP | GR1 | 1 | 30000 | 15000 | 12 Y | [6 empty] | 86000 | 43000 | 2023-02-22
Aircraft-34 | 572106-01-5 | MAIN STRUCT.SYST/OUTER WING/FWD FACE - DI | INSP | GR1 | 0.5 |  |  | 12 Y | [8 empty] | 2023-02-22
Aircraft-34 | 572106-01-5 | MAIN STRUCT.SYST/OUTER WING/FWD FACE - DI | INSP | GR1 | 0.5 |  |  | 12 Y | [8 empty] | 2023-02-22
Aircraft-34 | 572108-01-2 | LEFT OUTER WING FRONT SPAR AFT FACE - DI | INSP | GR1 | 3 | 30000 | 15000 |  |  |  | 47277 | 26931 | 2013-11-23 |  | 77277 | 41931
Aircraft-34 | 572108-01-2 | RIGHT OUTER WING FRONT SPAR AFT FACE - DI | INSP | GR1 | 3 | 30000 | 15000 |  |  |  | 47277 | 26931 | 2013-11-23 |  | 77277 | 41931
Aircraft-34 | 572109-01-4 | OUTER WING/FRT SPAR/AFT FACE/RIB 22-27 -DI | INSP | GR1 | 1
Aircraft-34 | 572109-01-4 | OUTER WING/FRT SPAR/AFT FACE/RIB 22-27 -DI | INSP | GR1 | 1
Aircraft-34 | 572111-01-7 | LEFT OUTER WING REAR SPAR - DI | INSP | GR1 | 1.5 |  |  | 6 Y |  |  | 60849 | 33564 | 2017-10-14 |  |  |  | 2023-10-14
Aircraft-34 | 572111-01-7 | TEMPORARY PROTECTION TO INSPECTION AREAS | LUB | GR1 | 0.1 |  |  | 6 Y |  |  | 60849 | 33564 | 2017-10-14 |  |  |  | 2023-10-14
Aircraft-34 | 572111-01-7 | TEMPORARY PROTECTION TO INSPECTION AREAS | LUB | MAP | 1 |  |  | 6 Y |  |  | 60849 | 33564 | 2017-10-14 |  |  |  | 2023-10-14
Aircraft-34 | 572111-01-7 | RIGHT OUTER WING REAR SPAR - DI | INSP | GR1 | 1.5 |  |  | 6 Y |  |  | 60849 | 33564 | 2017-10-14 |  |  |  | 2023-10-14
Aircraft-34 | 572111-01-7 | TEMPORARY PROTECTION TO INSPECTION AREAS | LUB | GR1 | 0.1 |  |  | 6 Y |  |  | 60849 | 33564 | 2017-10-14 |  |  |  | 2023-10-14
Aircraft-34 | 572111-01-7 | TEMPORARY PROTECTION TO INSPECTION AREAS | LUB | MAP | 1 |  |  | 6 Y |  |  | 60849 | 33564 | 2017-10-14 |  |  |  | 2023-10-14
Aircraft-34 | 572112-01-1 | LEFT OUTER WING REAR SPAR - DI | INSP | GR1 | 1.5 | 30000 | 15000 | 6 Y |  |  | 60849 | 33564 | 2017-10-14 |  | 90849 | 48564 | 2023-10-14
Aircraft-34 | 572112-01-1 | TEMPORARY PROTECTION TO INSPECTION AREAS | LUB | GR1 | 0.1 | 30000 | 15000 | 6 Y |  |  | 60849 | 33564 | 2017-10-14 |  | 90849 | 48564 | 2023-10-14
Aircraft-34 | 572112-01-1 | TEMPORARY PROTECTION TO INSPECTION AREAS | LUB | MAP | 1 | 30000 | 15000 | 6 Y |  |  | 60849 | 33564 | 2017-10-14 |  | 90849 | 48564 | 2023-10-14
Aircraft-34 | 572112-01-1 | RIGHT OUTER WING REAR SPAR - DI | INSP | GR1 | 1.5 | 30000 | 15000 | 6 Y |  |  | 60849 | 33564 | 2017-10-14 |  | 90849 | 48564 | 2023-10-14
Aircraft-34 | 572112-01-1 | TEMPORARY PROTECTION TO INSPECTION AREAS | LUB | GR1 | 0.1 | 30000 | 15000 | 6 Y |  |  | 60849 | 33564 | 2017-10-14 |  | 90849 | 48564 | 2023-10-14
Aircraft-34 | 572112-01-1 | TEMPORARY PROTECTION TO INSPECTION AREAS | LUB | MAP | 1 | 30000 | 15000 | 6 Y |  |  | 60849 | 33564 | 2017-10-14 |  | 90849 | 48564 | 2023-10-14
Aircraft-34 | 572114-01-4 | LEFT WING REAR SPAR FWD FACE - DI | INSP | GR1 | 2 | 20200 | 10100 |  |  |  | 60849 | 33564 | 2017-10-14 |  | 81049 | 43664
Aircraft-34 | 572114-01-4 | RIGHT WING REAR SPAR FWD FACE - DI | INSP | GR1 | 2 | 20200 | 10100 |  |  |  | 60849 | 33564 | 2017-10-14 |  | 81049 | 43664
Aircraft-34 | 572115-01-2 | LEFT OUTER WING REAR SPAR FWD FACE - DI | INSP | GR1 | 2 | 30000 | 15000 | [7 empty] | 86400 | 43200
Aircraft-34 | 572115-01-2 | RIGHT OUTER WING REAR SPAR FWD FACE - DI | INSP | GR1 | 2 | 30000 | 15000 | [7 empty] | 86400 | 43200
Aircraft-34 | 572116-02-2 | MAIN STRCT/OUTER WING/TOP SKIN/RIB 8-22-DI | INSP | GR1 | 1
Aircraft-34 | 572116-02-2 | MAIN STRCT/OUTER WING/TOP SKIN/RIB 8-22-DI | INSP | GR1 | 1
Aircraft-34 | 572120-01-3 | OUTER WING/TOP SKIN/UPPER SURFACE - GVI | INSP | GR1 | 1 | 30000 | 15000 | [7 empty] | 103400 | 51700
Aircraft-34 | 572120-01-3 | OUTER WING/TOP SKIN/UPPER SURFACE - GVI | INSP | GR1 | 1 | 30000 | 15000 | [7 empty] | 103400 | 51700
Aircraft-34 | 572122-02-1 | LEFT OUTER WING TOP SKIN - DI | INSP | GR1 | 0.5 |  |  | 6 Y |  |  | 54110 | 30237 | 2015-10-29 |  |  |  | 2021-10-29
Aircraft-34 | 572122-02-1 | RIGHT OUTER WING TOP SKIN - DI | INSP | GR1 | 0.5 |  |  | 6 Y |  |  | 54110 | 30237 | 2015-10-29 |  |  |  | 2021-10-29
Aircraft-34 | 572123-01-1 | NECESSARY PROCEDURES TO INSP. | ABAC | GR1 | 1 | 40000 | 20000 | [7 empty] | 106400 | 53200
Aircraft-34 | 572123-01-1 | LH OUTER WING TOP SKIN STGR RIB 8-13 - DI | INSP | GR1 | 2 | 40000 | 20000 | [7 empty] | 106400 | 53200
Aircraft-34 | 572123-01-1 | FINAL CONFIGURATION AFTER INSP. | FEAC | GR1 | 0.5 | 40000 | 20000 | [7 empty] | 106400 | 53200
Aircraft-34 | 572123-01-1 | NECESSARY PROCEDURES TO INSP. | ABAC | GR1 | 1 | 40000 | 20000 | [7 empty] | 106400 | 53200
Aircraft-34 | 572123-01-1 | RH OUTER WING TOP SKIN STGR RIB 8-13 - DI | INSP | GR1 | 2 | 40000 | 20000 | [7 empty] | 106400 | 53200
Aircraft-34 | 572123-01-1 | FINAL CONFIGURATION AFTER INSP. | FEAC | GR1 | 0.5 | 40000 | 20000 | [7 empty] | 106400 | 53200
Aircraft-34 | 572124-01-3 | LEFT OUTER WING TOP SKIN STRINGERS - DI | INSP | GR1 | 2.5 | 34600 | 17300 | [7 empty] | 106600 | 53300
Aircraft-34 | 572124-01-3 | RIGHT OUTER WING TOP SKIN STRINGERS - DI | INSP | GR1 | 2.5 | 34600 | 17300 | [7 empty] | 106600 | 53300
Aircraft-34 | 572126-01-3 | MAIN STR/OUTER WING/RIB9-27/SKIN ATTACH-DI | INSP | GR1 | 1.5
Aircraft-34 | 572126-01-3 | MAIN STR/OUTER WING/RIB9-27/SKIN ATTACH-DI | INSP | GR1 | 1.5
Aircraft-34 | 572129-01-4 | LEFT WING BOTTOM SKIN LOWER SURFACE - DI | INSP | GR1 | 1 | 14600 | 7300 |  |  |  | 60849 | 33564 | 2017-10-14 |  | 75449 | 40864
Aircraft-34 | 572129-01-4 | RIGHT WING BOTTOM SKIN LOWER SURFACE - DI | INSP | GR1 | 1 | 14600 | 7300 |  |  |  | 60849 | 33564 | 2017-10-14 |  | 75449 | 40864
Aircraft-34 | 572130-01-7 | LEFT WING BOTTOM SKIN LOWER SURFACE - DI | INSP | GR1 | 0.5 | 28200 | 14100 | [7 empty] | 92000 | 46000
Aircraft-34 | 572130-01-7 | RIGHT WING BOTTOM SKIN LOWER SURFACE - DI | INSP | GR1 | 0.5 | 28200 | 14100 | [7 empty] | 92000 | 46000
Aircraft-34 | 572134-01-2 | LEFT WING BOTTOM SKIN UPPER SURFACE - DI | INSP | GR1 | 1 | 17600 | 8800 |  |  |  | 60849 | 33564 | 2017-10-14 |  | 78449 | 42364
Aircraft-34 | 572134-01-2 | RIGHT WING BOTTOM SKIN UPPER SURFACE - DI | INSP | GR1 | 1 | 17600 | 8800 |  |  |  | 60849 | 33564 | 2017-10-14 |  | 78449 | 42364
Aircraft-34 | 572137-01-2 | LEFT OUTER WING BOTTOM SKIN - DI | INSP | GR1 | 0.5 | 11000 | 5500 |  |  |  | 60849 | 33564 | 2017-10-14 |  | 71849 | 39064
Aircraft-34 | 572137-01-2 | RIGHT OUTER WING BOTTOM SKIN - DI | INSP | GR1 | 0.5 | 11000 | 5500 |  |  |  | 60849 | 33564 | 2017-10-14 |  | 71849 | 39064
Aircraft-34 | 572139-01-2 | MAIN STRUCT/UPPER-LOWER SURFACE/DOORS - DI | INSP | GR1 | 0.5 |  |  | 6 Y |  |  | 54110 | 30237 | 2015-10-29 |  |  |  | 2021-10-29
Aircraft-34 | 572139-01-2 | MAIN STRUCT/UPPER-LOWER SURFACE/DOORS - DI | INSP | GR1 | 0.5 |  |  | 6 Y |  |  | 54110 | 30237 | 2015-10-29 |  |  |  | 2021-10-29
Aircraft-34 | 572140-01-2 | LEFT OUTER WING BOTTOM SKIN CUTOUTS - DI | INSP | GR1 | 0.5 |  |  | 90 M |  |  | 60849 | 33564 | 2017-09-25 |  |  |  | 2025-03-25
Aircraft-34 | 572140-01-2 | RIGHT OUTER WING BOTTOM SKIN CUTOUTS - DI | INSP | GR1 | 0.5 |  |  | 90 M |  |  | 60849 | 33564 | 2017-09-25 |  |  |  | 2025-03-25
Aircraft-34 | 572140-02-4 | MAIN STRUCT/LOWER SURFACE/OUTER WING - GVI | INSP | GR1 | 2 | 6600 | 3300 |  | A-CHECK | [5 empty] | 85800 | 42900
Aircraft-34 | 572140-02-4 | MAIN STRUCT/LOWER SURFACE/OUTER WING - GVI | INSP | GR1 | 2 | 6600 | 3300 |  | A-CHECK | [5 empty] | 85800 | 42900
Aircraft-34 | 572142-01-2 | LEFT OUTER WING BOTTOM SKIN - GVI | INSP | GR1 | 0.5 | 11200 | 5600 |  |  |  | 60849 | 33564 | 2017-10-14 |  | 72049 | 39164
Aircraft-34 | 572142-01-2 | RIGHT OUTER WING BOTTOM SKIN - GVI | INSP | GR1 | 0.5 | 11200 | 5600 |  |  |  | 60849 | 33564 | 2017-10-14 |  | 72049 | 39164
Aircraft-34 | 572143-01-2 | OUTER WING/BOTTOM SKIN RIB/STGR ATTACH -DI | INSP | GR1 | 0.5 | 21800 | 10900 |  |  |  | 47277 | 26931 | 2013-11-23 |  | 69077 | 37831
Aircraft-34 | 572143-01-2 | OUTER WING/BOTTOM SKIN RIB/STGR ATTACH -DI | INSP | GR1 | 0.5 | 21800 | 10900 |  |  |  | 47277 | 26931 | 2013-11-23 |  | 69077 | 37831
Aircraft-34 | 572144-01-5 | OUTER WING/BOTTOM SKIN/LOWER SURFACE - GVI | INSP | GR1 | 1 | 13400 | 6700 | [7 empty] | 101600 | 50800
Aircraft-34 | 572144-01-5 | OUTER WING/BOTTOM SKIN/LOWER SURFACE - GVI | INSP | GR1 | 1 | 13400 | 6700 | [7 empty] | 101600 | 50800
Aircraft-34 | 572148-01-2 | LEFT OUTER WING BOTTOM SKIN - GVI | INSP | GR1 | 0.5 | 12000 | 6000 |  |  |  | 60849 | 33564 | 2017-10-14 |  | 72849 | 39564
Aircraft-34 | 572148-01-2 | RIGHT OUTER WING BOTTOM SKIN - GVI | INSP | GR1 | 0.5 | 12000 | 6000 |  |  |  | 60849 | 33564 | 2017-10-14 |  | 72849 | 39564
Aircraft-34 | 572149-01-2 | LEFT OUTER WING BOTTOM SKIN - GVI | INSP | GR1 | 0.5 | 12000 | 6000 | [7 empty] | 113000 | 56500
Aircraft-34 | 572149-01-2 | RIGHT OUTER WING BOTTOM SKIN - GVI | INSP | GR1 | 0.5 | 12000 | 6000 | [7 empty] | 113000 | 56500
Aircraft-34 | 572150-01-2 | LEFT OUTER WING BOTTOM SKIN - DI | INSP | GR1 | 0.5 | 15600 | 7800 |  |  |  | 60849 | 33564 | 2017-10-14 |  | 76449 | 41364
Aircraft-34 | 572150-01-2 | RIGHT OUTER WING BOTTOM SKIN - DI | INSP | GR1 | 0.5 | 15600 | 7800 |  |  |  | 60849 | 33564 | 2017-10-14 |  | 76449 | 41364
Aircraft-34 | 572151-01-5 | LEFT WING BOTTOM SKIN LOWER SURFACE - DI | INSP | GR1 | 0.5
Aircraft-34 | 572151-01-5 | RIGHT WING BOTTOM SKIN LOWER SURFACE - DI | INSP | GR1 | 0.5
Aircraft-34 | 572153-01-1 | LEFT OUTER WING BOTTOM SKIN - DI | INSP | GR1 | 0.5 |  |  | 6 Y |  |  | 54110 | 30237 | 2015-10-29 |  |  |  | 2021-10-29
Aircraft-34 | 572153-01-1 | RIGHT OUTER WING BOTTOM SKIN - DI | INSP | GR1 | 0.5 |  |  | 6 Y |  |  | 54110 | 30237 | 2015-10-29 |  |  |  | 2021-10-29
Aircraft-34 | 572153-01-3 | OUTER WING/BOTTOM SKIN/DRAIN HOLES - DI | INSP | GR1 | 2
Aircraft-34 | 572153-01-3 | OUTER WING/BOTTOM SKIN/DRAIN HOLES - DI | INSP | GR1 | 2
Aircraft-34 | 572155-01-1 | NECESSARY PROCEDURES TO INSP. | ABAC | GR1 | 1 | 30000 | 15000 |  |  |  | 47277 | 26931 | 2013-11-23 |  | 77277 | 41931
Aircraft-34 | 572155-01-1 | LH OUTER WING BOTTOM SKIN RIB 8-21 - DI | INSP | GR1 | 2 | 30000 | 15000 |  |  |  | 47277 | 26931 | 2013-11-23 |  | 77277 | 41931
Aircraft-34 | 572155-01-1 | FINAL CONFIGURATION AFTER INSP. | FEAC | GR1 | 0.5 | 30000 | 15000 |  |  |  | 47277 | 26931 | 2013-11-23 |  | 77277 | 41931
Aircraft-34 | 572155-01-1 | NECESSARY PROCEDURES TO INSP. | ABAC | GR1 | 1 | 30000 | 15000 |  |  |  | 47277 | 26931 | 2013-11-23 |  | 77277 | 41931
Aircraft-34 | 572155-01-1 | RH OUTER WING BOTTOM SKIN RIB 8-21 - DI | INSP | GR1 | 2 | 30000 | 15000 |  |  |  | 47277 | 26931 | 2013-11-23 |  | 77277 | 41931
Aircraft-34 | 572155-01-1 | FINAL CONFIGURATION AFTER INSP. | FEAC | GR1 | 0.5 | 30000 | 15000 |  |  |  | 47277 | 26931 | 2013-11-23 |  | 77277 | 41931
Aircraft-34 | 572157-01-5 | NECESSARY PROCEDURES TO INSP. | ABAC | GR1 | 1
Aircraft-34 | 572157-01-5 | LH OUTER WING/BOTTOM SKIN -NDT | INSP | NDT | 1
Aircraft-34 | 572157-01-5 | FINAL CONFIGURATION AFTER INSP. | FEAC | GR1 | 1
Aircraft-34 | 572157-01-5 | NECESSARY PROCEDURES TO INSP. | ABAC | GR1 | 1
Aircraft-34 | 572157-01-5 | RH OUTER WING/BOTTOM SKIN -NDT | INSP | NDT | 1
Aircraft-34 | 572157-01-5 | FINAL CONFIGURATION AFTER INSP. | FEAC | GR1 | 1
Aircraft-34 | 572158-01-2 | LEFT OUTER WING BOTTOM SKIN STRINGER - DI | INSP | GR1 | 3.5 | 30000 | 15000 |  |  |  | 47277 | 26931 | 2013-11-23 |  | 77277 | 41931
Aircraft-34 | 572158-01-2 | RGHT OUTER WING BOTTOM SKIN STRINGER - DI | INSP | GR1 | 3.5 | 30000 | 15000 |  |  |  | 47277 | 26931 | 2013-11-23 |  | 77277 | 41931
Aircraft-34 | 572161-01-5 | LEFT WING BOTTOM SKIN ACCESS DOORS - DI | INSP | GR1 | 0.5 |  |  | 12 Y |  |  | 34363 | 20463 | 2010-03-06 |  |  |  | 2022-03-06
Aircraft-34 | 572161-01-5 | RIGHT WING BOTTOM SKIN ACCESS DOORS - DI | INSP | GR1 | 0.5 |  |  | 12 Y |  |  | 34363 | 20463 | 2010-03-06 |  |  |  | 2022-03-06
Aircraft-34 | 572164-01-1 | LEFT WING FUEL TANK DRAIN HOLES - DI | INSP | GR1 | 0.5 |  |  | 6 Y |  |  | 54110 | 30237 | 2015-10-29 |  |  |  | 2021-10-29
Aircraft-34 | 572164-01-1 | RIGHT WING FUEL TANK DRAIN HOLES - DI | INSP | GR1 | 0.5 |  |  | 6 Y |  |  | 54110 | 30237 | 2015-10-29 |  |  |  | 2021-10-29
Aircraft-34 | 572164-02-6 | OUTER WING BOTTOM SKIN FUEL DRAIN - GVI | INSP | GR1 | 0.5 | 16400 | 8200 | [7 empty] | 97400 | 48700
Aircraft-34 | 572164-02-6 | OUTER WING BOTTOM SKIN FUEL DRAIN - GVI | INSP | GR1 | 0.5 | 16400 | 8200 | [7 empty] | 97400 | 48700
Aircraft-34 | 572601-01-1 | LEFT OUTER WING FLAP TRACK BEAMS - DI | INSP | GR1 | 0.5
Aircraft-34 | 572601-01-1 | RIGHT OUTER WING FLAP TRACK BEAMS - DI | INSP | GR1 | 0.5
Aircraft-34 | 572604-01-1 | LEFT OUTER WING FLAP TRACK BEAMS - DI | INSP | GR1 | 0.5
Aircraft-34 | 572604-01-1 | RIGHT OUTER WING FLAP TRACK BEAMS - DI | INSP | GR1 | 0.5
Aircraft-34 | 572607-01-1 | LEFT FLAP TRACK BEAMS AND FITTINGS - DI | INSP | GR1 | 0.5 |  |  | 6 Y |  |  | 54110 | 30237 | 2015-10-29 |  |  |  | 2021-10-29
Aircraft-34 | 572607-01-1 | RIGHT FLAP TRACK BEAMS AND FITTINGS - DI | INSP | GR1 | 0.5 |  |  | 6 Y |  |  | 54110 | 30237 | 2015-10-29 |  |  |  | 2021-10-29
Aircraft-34 | 572607-02-1 | LEFT OUTER WING FLAP TRACK BEAMS - DI | INSP | GR1 | 0.5
Aircraft-34 | 572607-02-1 | RIGHT OUTER WING FLAP TRACK BEAMS - DI | INSP | GR1 | 0.5
Aircraft-34 | 572610-02-1 | LEFT OUTER WING FLAP TRACK BEAMS - DI | INSP | GR1 | 1 |  |  | 6 Y |  |  | 54110 | 30237 | 2015-10-29 |  |  |  | 2021-10-29
Aircraft-34 | 572610-02-1 | RIGHT OUTER WING FLAP TRACK BEAMS - DI | INSP | GR1 | 1 |  |  | 6 Y |  |  | 54110 | 30237 | 2015-10-29 |  |  |  | 2021-10-29
Aircraft-34 | 572650-01-1 | LEFT WING,REAR SPAR SIDESTAY FITTING - DI | INSP | GR1 | 1 |  |  | 12 Y |  |  | 54110 | 30237 | 2015-10-29 |  |  |  | 2027-10-29
Aircraft-34 | 572650-01-1 | TEMPORARY PROTECTION TO INSPECTION AREAS | LUB | GR1 | 0.1 |  |  | 12 Y |  |  | 54110 | 30237 | 2015-10-29 |  |  |  | 2027-10-29
Aircraft-34 | 572650-01-1 | TEMPORARY PROTECTION TO INSPECTION AREAS | LUB | MAP | 1 |  |  | 12 Y |  |  | 54110 | 30237 | 2015-10-29 |  |  |  | 2027-10-29
Aircraft-34 | 572650-01-1 | RIGHT WING,REAR SPAR SIDESTAY FITTING - DI | INSP | GR1 | 1 |  |  | 12 Y |  |  | 54110 | 30237 | 2015-10-29 |  |  |  | 2027-10-29
Aircraft-34 | 572650-01-1 | TEMPORARY PROTECTION TO INSPECTION AREAS | LUB | GR1 | 0.1 |  |  | 12 Y |  |  | 54110 | 30237 | 2015-10-29 |  |  |  | 2027-10-29
Aircraft-34 | 572650-01-1 | TEMPORARY PROTECTION TO INSPECTION AREAS | LUB | MAP | 1 |  |  | 12 Y |  |  | 54110 | 30237 | 2015-10-29 |  |  |  | 2027-10-29
Aircraft-34 | 572651-01-1 | NECESSARY PROCEDURES TO INSP. - REMOVE | ABAC | GR1 | 4 |  |  | 6 Y |  |  | 54110 | 30237 | 2015-10-29 |  |  |  | 2021-10-29
Aircraft-34 | 572651-01-1 | LEFT WING RETRACTION JACK FITTING - DI | INSP | GR1 | 0.5 |  |  | 6 Y |  |  | 54110 | 30237 | 2015-10-29 |  |  |  | 2021-10-29
Aircraft-34 | 572651-01-1 | TEMPORARY PROTECTION TO INSPECTION AREAS | LUB | GR1 | 0.1 |  |  | 6 Y |  |  | 54110 | 30237 | 2015-10-29 |  |  |  | 2021-10-29
Aircraft-34 | 572651-01-1 | TEMPORARY PROTECTION TO INSPECTION AREAS | LUB | MAP | 0.5 |  |  | 6 Y |  |  | 54110 | 30237 | 2015-10-29 |  |  |  | 2021-10-29
Aircraft-34 | 572651-01-1 | FINAL CONFIGURATION AFTER INSP. - INSTALL | FEAC | GR1 | 4.5 |  |  | 6 Y |  |  | 54110 | 30237 | 2015-10-29 |  |  |  | 2021-10-29
Aircraft-34 | 572651-01-1 | LEFT WING RETRACTION JACK FITTING - F/C | TEST | GR1 | 0.5 |  |  | 6 Y |  |  | 54110 | 30237 | 2015-10-29 |  |  |  | 2021-10-29
Aircraft-34 | 572651-01-1 | NECESSARY PROCEDURES TO INSP. - REMOVE | ABAC | GR1 | 4 |  |  | 6 Y |  |  | 54110 | 30237 | 2015-10-29 |  |  |  | 2021-10-29
Aircraft-34 | 572651-01-1 | RIGHT WING RETRACTION JACK FITTING - DI | INSP | GR1 | 0.5 |  |  | 6 Y |  |  | 54110 | 30237 | 2015-10-29 |  |  |  | 2021-10-29
Aircraft-34 | 572651-01-1 | TEMPORARY PROTECTION TO INSPECTION AREAS | LUB | GR1 | 0.1 |  |  | 6 Y |  |  | 54110 | 30237 | 2015-10-29 |  |  |  | 2021-10-29
Aircraft-34 | 572651-01-1 | TEMPORARY PROTECTION TO INSPECTION AREAS | LUB | MAP | 0.5 |  |  | 6 Y |  |  | 54110 | 30237 | 2015-10-29 |  |  |  | 2021-10-29
Aircraft-34 | 572651-01-1 | FINAL CONFIGURATION AFTER INSP. - INSTALL | FEAC | GR1 | 4.5 |  |  | 6 Y |  |  | 54110 | 30237 | 2015-10-29 |  |  |  | 2021-10-29
Aircraft-34 | 572651-01-1 | RIGHT WING RETRACTION JACK FITTING - F/C | TEST | GR1 | 0.5 |  |  | 6 Y |  |  | 54110 | 30237 | 2015-10-29 |  |  |  | 2021-10-29
Aircraft-34 | 572652-01-1 | LH OUTER WING/FWD PINTLE FITTING - GVI | INSP | GR1 | 1 |  |  | 12 Y |  |  | 54110 | 30237 | 2015-10-29 |  |  |  | 2027-10-29
Aircraft-34 | 572652-01-1 | TEMPORARY PROTECTION TO INSPECTION AREAS | LUB | GR1 | 0.1 |  |  | 12 Y |  |  | 54110 | 30237 | 2015-10-29 |  |  |  | 2027-10-29
Aircraft-34 | 572652-01-1 | TEMPORARY PROTECTION TO INSPECTION AREAS | LUB | MAP | 0.5 |  |  | 12 Y |  |  | 54110 | 30237 | 2015-10-29 |  |  |  | 2027-10-29
Aircraft-34 | 572652-01-1 | RH OUTER WING/FWD PINTLE FITTING - GVI | INSP | GR1 | 1.5 |  |  | 12 Y |  |  | 54110 | 30237 | 2015-10-29 |  |  |  | 2027-10-29
Aircraft-34 | 572652-01-1 | TEMPORARY PROTECTION TO INSPECTION AREAS | LUB | GR1 | 1 |  |  | 12 Y |  |  | 54110 | 30237 | 2015-10-29 |  |  |  | 2027-10-29
Aircraft-34 | 572653-01-1 | LEFT WING FLAP TRACK ATTACH FITTINGS - DI | INSP | GR1 | 0.5 |  |  | 12 Y |  |  | 34363 | 20463 | 2010-03-06 |  |  |  | 2022-03-06
Aircraft-34 | 572653-01-1 | RGHT WING FLAP TRACK ATTACH FITTINGS - DI | INSP | GR1 | 0.5 |  |  | 12 Y |  |  | 34363 | 20463 | 2010-03-06 |  |  |  | 2022-03-06
Aircraft-34 | 572654-01-3 | NECESSARY PROCEDURES TO INSP. | ABAC | GR1 | 10
Aircraft-34 | 572654-01-3 | OUTER WING/PYLON FWD ATTACH FITTING - NDT | INSP | NDT | 1
Aircraft-34 | 572654-01-3 | OUTER WING/PYLON FWD ATTACH FITTING - NDT | INSP | NDT | 1
Aircraft-34 | 572654-01-3 | FINAL CONFIGURATION AFTER INSP. | FEAC | GR1 | 12
Aircraft-34 | 572654-01-3 | NECESSARY PROCEDURES TO INSP. | ABAC | GR1 | 10
Aircraft-34 | 572654-01-3 | OUTER WING/PYLON FWD ATTACH FITTING - NDT | INSP | NDT | 1
Aircraft-34 | 572654-01-3 | OUTER WING/PYLON FWD ATTACH FITTING - NDT | INSP | NDT | 1
Aircraft-34 | 572654-01-3 | FINAL CONFIGURATION AFTER INSP. | FEAC | GR1 | 12
Aircraft-34 | 572656-01-1 | LEFT OUTER WING PYLON SPIGOT FITTING - DI | INSP | GR1 | 12 |  |  | 12 Y |  |  | 34363 | 20463 | 2010-03-06 |  |  |  | 2022-03-06
Aircraft-34 | 572656-01-1 | RIGHT OUTER WING PYLON SPIGOT FITTING - DI | INSP | GR1 | 12 |  |  | 12 Y |  |  | 34363 | 20463 | 2010-03-06 |  |  |  | 2022-03-06
Aircraft-34 | 572657-01-1 | LEFT PYLON AFT ATTACH FITTING LUG - DI | INSP | GR1 | 1 |  |  | 12 Y | [8 empty] | 2023-02-22
Aircraft-34 | 572657-01-1 | RIGHT PYLON AFT ATTACH FITTING LUG - DI | INSP | GR1 | 1 |  |  | 12 Y | [8 empty] | 2023-02-22
Aircraft-34 | 572658-01-1 | LEFT FLAP TRACK BEAMS ATTACH FITTING - DI | INSP | GR1 | 0.5 |  |  | 12 Y | [8 empty] | 2023-02-22
Aircraft-34 | 572658-01-1 | LEFT FLAP TRACK BEAMS ATTACH FITTING - DI | INSP | GR1 | 0.5 |  |  | 12 Y | [8 empty] | 2023-02-22
Aircraft-34 | 572900-01-1 | LEFT WING DRAIN HOLES AND HOSES - C/K | INSP | GR1 | 1 |  |  | 80 M |  |  | 54110 | 30237 | 2015-10-29 |  |  |  | 2022-06-29
Aircraft-34 | 572900-01-1 | RIGHT WING DRAIN HOLES AND HOSES - C/K | INSP | GR1 | 1 |  |  | 80 M |  |  | 54110 | 30237 | 2015-10-29 |  |  |  | 2022-06-29
Aircraft-34 | 573101-01-1 | WING TIP/BOTTOM SKIN/LWR SURFACE JOINT -DI | INSP | GR1 | 0.5 | 30000 | 15000 |  |  |  | 47277 | 26931 | 2013-11-23 |  | 77277 | 41931
Aircraft-34 | 573101-01-1 | WING TIP/BOTTOM SKIN/LWR SURFACE JOINT -DI | INSP | GR1 | 0.5 | 30000 | 15000 |  |  |  | 47277 | 26931 | 2013-11-23 |  | 77277 | 41931
Aircraft-34 | 573900-01-1 | LEFT WING TIP DRAIN HOLES - C/K | INSP | GR1 | 0.5 |  |  | 80 M |  |  | 54110 | 30237 | 2015-10-29 |  |  |  | 2022-06-29
Aircraft-34 | 573900-01-1 | RIGHT WING TIP DRAIN HOLES - C/K | INSP | GR1 | 0.5 |  |  | 80 M |  |  | 54110 | 30237 | 2015-10-29 |  |  |  | 2022-06-29
Aircraft-34 | 574101-01-1 | LEFT OUTER WING FIXED LEADING EDGE - DI | INSP | GR1 | 2 | 30000 | 15000 | 6 Y |  |  | 54110 | 30237 | 2015-10-29 |  | 84110 | 45237 | 2021-10-29
Aircraft-34 | 574101-01-1 | RIGHT OUTER WING FIXED LEADING EDGE - DI | INSP | GR1 | 2 | 30000 | 15000 | 6 Y |  |  | 54110 | 30237 | 2015-10-29 |  | 84110 | 45237 | 2021-10-29
Aircraft-34 | 574106-01-1 | LEFT OUTER WING FIXED LEADING EDGE - DI | INSP | GR1 | 0.5 |  |  | 6 Y | [8 empty] | 2023-02-22
Aircraft-34 | 574106-01-1 | RIGHT OUTER WING FIXED LEADING EDGE - DI | INSP | GR1 | 0.5 |  |  | 6 Y | [8 empty] | 2023-02-22
Aircraft-34 | 574112-01-1 | LEFT OUTER WING FIXED LEADING EDGE - DI | INSP | GR1 | 1 |  |  | 6 Y | [8 empty] | 2023-02-22
Aircraft-34 | 574112-01-1 | RIGHT OUTER WING FIXED LEADING EDGE - DI | INSP | GR1 | 1 |  |  | 6 Y | [8 empty] | 2023-02-22
Aircraft-34 | 574113-01-1 | LEFT OUTER WING FIXED LEADING EDGE - DI | INSP | GR1 | 0.5 |  |  | 6 Y | [8 empty] | 2023-02-22
Aircraft-34 | 574113-01-1 | RIGHT OUTER WING FIXED LEADING EDGE - DI | INSP | GR1 | 0.5 |  |  | 6 Y | [8 empty] | 2023-02-22
Aircraft-34 | 574201-01-1 | LEFT WING SLAT 1/ TRACKS 1 TO 4 - DI | INSP | GR1 | 1 |  |  | 6 Y | [8 empty] | 2023-02-22
Aircraft-34 | 574201-01-1 | RIGHT WING SLAT 1/TRACKS 1 TO 4 - DI | INSP | GR1 | 1 |  |  | 6 Y | [8 empty] | 2023-02-22
Aircraft-34 | 574202-01-1 | SLAT #1 TRACKS 1 TO 4 ATTACHMENTS - DI | INSP | GR1 | 6 |  |  | 6 Y |  |  | 54110 | 30237 | 2015-10-29 |  |  |  | 2021-10-29
Aircraft-34 | 574202-01-1 | SLAT #1 TRACKS 1 TO 4 ATTACHMENTS - DI | INSP | GR1 | 6 |  |  | 6 Y |  |  | 54110 | 30237 | 2015-10-29 |  |  |  | 2021-10-29
Aircraft-34 | 574204-01-1 | LEFT WING SLAT 1 SKIN CONNECTIONS - DI | INSP | GR1 | 2 |  |  | 12 Y | [8 empty] | 2023-02-22
Aircraft-34 | 574204-01-1 | RIGHT WING SLAT 1 SKIN CONNECTIONS - DI | INSP | GR1 | 2 |  |  | 12 Y | [8 empty] | 2023-02-22
Aircraft-34 | 574204-02-1 | NECESSARY PROCEDURES TO INSP. | ABAC | GR1 | 0.5 |  |  | 12 Y | [8 empty] | 2023-02-22
Aircraft-34 | 574204-02-1 | LEFT WING SLAT 1 INTERNAL STRUCTURE - NDT | INSP | GR1 | 1 |  |  | 12 Y | [8 empty] | 2023-02-22
Aircraft-34 | 574204-02-1 | FINAL CONFIGURATION AFTER INSP. | FEAC | GR1 | 1 |  |  | 12 Y | [8 empty] | 2023-02-22
Aircraft-34 | 574204-02-1 | NECESSARY PROCEDURES TO INSP. | ABAC | GR1 | 0.5 |  |  | 12 Y | [8 empty] | 2023-02-22
Aircraft-34 | 574204-02-1 | RIGHT WING SLAT 1 INTERNAL STRUCTURE - NDT | INSP | GR1 | 1 |  |  | 12 Y | [8 empty] | 2023-02-22
Aircraft-34 | 574204-02-1 | FINAL CONFIGURATION AFTER INSP. | FEAC | GR1 | 1 |  |  | 12 Y | [8 empty] | 2023-02-22
Aircraft-34 | 574204-03-1 | SLAT 1/SKIN CONNECTIONS/LOWER GIRDER - NDT | INSP | NDT | 0.5
Aircraft-34 | 574204-03-1 | SLAT 1/SKIN CONNECTIONS/LOWER GIRDER - NDT | INSP | NDT | 0.5
Aircraft-34 | 574205-01-1 | LEFT WING SLAT # 1 - DI | INSP | GR1 | 1.5 |  |  | 6 Y |  |  | 54110 | 30237 | 2015-10-29 |  |  |  | 2021-10-29
Aircraft-34 | 574205-01-1 | RIGHT WING SLAT # 1 - DI | INSP | GR1 | 1.5 |  |  | 6 Y |  |  | 54110 | 30237 | 2015-10-29 |  |  |  | 2021-10-29
Aircraft-34 | 574301-01-1 | LEFT WING SLAT 2 TRACKS 5 AND 6 - DI | INSP | GR1 | 1 |  |  | 6 Y | [8 empty] | 2023-02-22
Aircraft-34 | 574301-01-1 | RIGHT WING SLAT 2 TRACKS 5 AND 6 - DI | INSP | GR1 | 1 |  |  | 6 Y | [8 empty] | 2023-02-22
Aircraft-34 | 574302-01-1 | LEFT WING SLAT 2/TRACKS 5 AND 6 - DI | INSP | GR1 | 4 |  |  | 6 Y |  |  | 54110 | 30237 | 2015-10-29 |  |  |  | 2021-10-29
Aircraft-34 | 574302-01-1 | RIGHT WING SLAT 2/TRACKS 5 AND 6 - DI | INSP | GR1 | 4 |  |  | 6 Y |  |  | 54110 | 30237 | 2015-10-29 |  |  |  | 2021-10-29
Aircraft-34 | 574304-01-1 | LEFT WING SLAT 2 SKIN CONNECTIONS - DI | INSP | GR1 | 1 |  |  | 12 Y | [8 empty] | 2023-02-22
Aircraft-34 | 574304-01-1 | RIGHT WING SLAT 2 SKIN CONNECTIONS - DI | INSP | GR1 | 1 |  |  | 12 Y | [8 empty] | 2023-02-22
Aircraft-34 | 574304-02-2 | NECESSARY PROCEDURES TO INSP. | ABAC | GR1 | 0.5 |  |  | 12 Y | [8 empty] | 2023-02-22
Aircraft-34 | 574304-02-2 | LEFT WING SLAT #2 - NDT | INSP | GR1 | 1 |  |  | 12 Y | [8 empty] | 2023-02-22
Aircraft-34 | 574304-02-2 | FINAL CONFIGURATION AFTER INSP. | FEAC | GR1 | 0.5 |  |  | 12 Y | [8 empty] | 2023-02-22
Aircraft-34 | 574304-02-2 | NECESSARY PROCEDURES TO INSP. | ABAC | GR1 | 0.5 |  |  | 12 Y | [8 empty] | 2023-02-22
Aircraft-34 | 574304-02-2 | RIGHT WING SLAT #2 - NDT | INSP | GR1 | 1 |  |  | 12 Y | [8 empty] | 2023-02-22
Aircraft-34 | 574304-02-2 | FINAL CONFIGURATION AFTER INSP. | FEAC | GR1 | 0.5 |  |  | 12 Y | [8 empty] | 2023-02-22
Aircraft-34 | 574304-03-1 | SLAT 2/SKIN CONNECTIONS/LOWER GIRDER - NDT | INSP | NDT | 0.5
Aircraft-34 | 574304-03-1 | SLAT 2/SKIN CONNECTIONS/LOWER GIRDER - NDT | INSP | NDT | 0.5
Aircraft-34 | 574305-01-1 | LEFT WING SLAT 2 TRAILING EDGE - DI | INSP | GR1 | 1 |  |  | 6 Y |  |  | 54110 | 30237 | 2015-10-29 |  |  |  | 2021-10-29
Aircraft-34 | 574305-01-1 | RIGHT WING SLAT 2 TRAILING EDGE - DI | INSP | GR1 | 1 |  |  | 6 Y |  |  | 54110 | 30237 | 2015-10-29 |  |  |  | 2021-10-29
Aircraft-34 | 574401-01-1 | LEFT WING SLAT 3 TRACKS 7 AND 8 - DI | INSP | GR1 | 1 |  |  | 6 Y | [8 empty] | 2023-02-22
Aircraft-34 | 574401-01-1 | RIGHT WING SLAT 3 TRACKS 7 AND 8 - DI | INSP | GR1 | 1 |  |  | 6 Y | [8 empty] | 2023-02-22
Aircraft-34 | 574402-01-1 | LEFT WING SLAT 3, TRACKS 7 AND 8 - DI | INSP | GR1 | 4 |  |  | 6 Y |  |  | 54110 | 30237 | 2015-10-29 |  |  |  | 2021-10-29
Aircraft-34 | 574402-01-1 | RIGHT WING SLAT 3, TRACKS 7 AND 8 - DI | INSP | GR1 | 4 |  |  | 6 Y |  |  | 54110 | 30237 | 2015-10-29 |  |  |  | 2021-10-29
Aircraft-34 | 574404-01-1 | LEFT SLAT 3 SKIN CONNECTIONS - DI | INSP | GR1 | 2 |  |  | 12 Y | [8 empty] | 2023-02-22
Aircraft-34 | 574404-01-1 | RIGHT SLAT 3 SKIN CONNECTIONS - DI | INSP | GR1 | 1.5 |  |  | 12 Y | [8 empty] | 2023-02-22
Aircraft-34 | 574404-02-1 | NECESSARY PROCEDURES TO INSP. | ABAC | GR1 | 1 |  |  | 12 Y | [8 empty] | 2023-02-22
Aircraft-34 | 574404-02-1 | LEFT WING SLAT 3 SKIN CONNECTIONS - NDT | INSP | GR1 | 0.5 |  |  | 12 Y | [8 empty] | 2023-02-22
Aircraft-34 | 574404-02-1 | FINAL CONFIGURATION AFTER INSP. | FEAC | GR1 | 1 |  |  | 12 Y | [8 empty] | 2023-02-22
Aircraft-34 | 574404-02-1 | NECESSARY PROCEDURES TO INSP. | ABAC | GR1 | 1 |  |  | 12 Y | [8 empty] | 2023-02-22
Aircraft-34 | 574404-02-1 | RIGHT WING SLAT 3 SKIN CONNECTIONS - NDT | INSP | GR1 | 0.5 |  |  | 12 Y | [8 empty] | 2023-02-22
Aircraft-34 | 574404-02-1 | FINAL CONFIGURATION AFTER INSP. | FEAC | GR1 | 1 |  |  | 12 Y | [8 empty] | 2023-02-22
Aircraft-34 | 574405-01-1 | LEFT WING SLAT 3 TRAILING EDGE - DI | INSP | GR1 | 0.5 |  |  | 6 Y |  |  | 54110 | 30237 | 2015-10-29 |  |  |  | 2021-10-29
Aircraft-34 | 574405-01-1 | RIGHT WING SLAT 3 TRAILING EDGE - DI | INSP | GR1 | 0.5 |  |  | 6 Y |  |  | 54110 | 30237 | 2015-10-29 |  |  |  | 2021-10-29
Aircraft-34 | 574501-01-1 | LEFT WING SLAT 4 TRACKS 9 AND 10 - DI | INSP | GR1 | 1 |  |  | 6 Y | [8 empty] | 2023-02-22
Aircraft-34 | 574501-01-1 | RIGHT WING SLAT 4 TRACKS 9 AND 10 - DI | INSP | GR1 | 1 |  |  | 6 Y | [8 empty] | 2023-02-22
Aircraft-34 | 574502-01-1 | LEFT WING SLAT 4 TRACKS 9 AND 10 - DI | INSP | GR1 | 4 |  |  | 6 Y |  |  | 54110 | 30237 | 2015-10-29 |  |  |  | 2021-10-29
Aircraft-34 | 574502-01-1 | RIGHT WING SLAT 4 TRACKS 9 AND 10 - DI | INSP | GR1 | 4 |  |  | 6 Y |  |  | 54110 | 30237 | 2015-10-29 |  |  |  | 2021-10-29
Aircraft-34 | 574504-01-1 | LEFT WING SLAT 4 SKIN CONNECTIONS - DI | INSP | GR1 | 1 |  |  | 12 Y | [8 empty] | 2023-02-22
Aircraft-34 | 574504-01-1 | RIGHT WING SLAT 4 SKIN CONNECTIONS - DI | INSP | GR1 | 1 |  |  | 12 Y | [8 empty] | 2023-02-22
Aircraft-34 | 574504-02-1 | LEFT WING SLAT 4 SKIN CONNECTIONS - SDI | INSP | GR1 | 1.5 |  |  | 12 Y | [8 empty] | 2023-02-22
Aircraft-34 | 574504-02-1 | RIGHT WING SLAT 4 SKIN CONNECTIONS - SDI | INSP | GR1 | 1.5 |  |  | 12 Y | [8 empty] | 2023-02-22
Aircraft-34 | 574505-01-1 | LEFT WING SLAT 4 TRAILING EDGE - DI | INSP | GR1 | 1 |  |  | 6 Y |  |  | 54110 | 30237 | 2015-10-29 |  |  |  | 2021-10-29
Aircraft-34 | 574505-01-1 | RIGHT WING SLAT 4 TRAILING EDGE - DI | INSP | GR1 | 1 |  |  | 6 Y |  |  | 54110 | 30237 | 2015-10-29 |  |  |  | 2021-10-29
Aircraft-34 | 574601-01-1 | LEFT WING SLAT 5 TRACKS 11 AND 12 - DI | INSP | GR1 | 0.5 |  |  | 6 Y | [8 empty] | 2023-02-22
Aircraft-34 | 574601-01-1 | RIGHT WING SLAT 5 TRACKS 11 AND 12 - DI | INSP | GR1 | 0.5 |  |  | 6 Y | [8 empty] | 2023-02-22
Aircraft-34 | 574602-01-1 | LEFT WING SLAT 5 TRACKS 11 AND 12 - DI | INSP | GR1 | 4 |  |  | 6 Y |  |  | 54110 | 30237 | 2015-10-29 |  |  |  | 2021-10-29
Aircraft-34 | 574602-01-1 | RIGHT WING SLAT 5 TRACKS 11 AND 12 - DI | INSP | GR1 | 4 |  |  | 6 Y |  |  | 54110 | 30237 | 2015-10-29 |  |  |  | 2021-10-29
Aircraft-34 | 574604-01-1 | LEFT WING SLAT 5 SKIN CONNECTIONS - DI | INSP | GR1 | 0.5 |  |  | 12 Y | [8 empty] | 2023-02-22
Aircraft-34 | 574604-01-1 | RIGHT WING SLAT 5 SKIN CONNECTIONS - DI | INSP | GR1 | 0.5 |  |  | 12 Y | [8 empty] | 2023-02-22
Aircraft-34 | 574604-02-1 | LEFT WING SLAT 5 SKIN CONNECTIONS - SDI | INSP | GR1 | 1 |  |  | 12 Y | [8 empty] | 2023-02-22
Aircraft-34 | 574604-02-1 | LEFT WING SLAT 5 SKIN CONNECTIONS - SDI | INSP | GR1 | 1 |  |  | 12 Y | [8 empty] | 2023-02-22
Aircraft-34 | 574605-01-1 | LEFT WING TRAILING EDGE SLAT 5 - DI | INSP | GR1 | 1 |  |  | 6 Y |  |  | 54110 | 30237 | 2015-10-29 |  |  |  | 2021-10-29
Aircraft-34 | 574605-01-1 | RIGHT WING TRAILING EDGE SLAT 5 - DI | INSP | GR1 | 1 |  |  | 6 Y |  |  | 54110 | 30237 | 2015-10-29 |  |  |  | 2021-10-29
Aircraft-34 | 575101-01-1 | LEFT WING TE FLAP ACTUATOR BRACKETS - DI | INSP | GR1 | 1.5 |  |  | 12 Y |  |  | 34363 | 20463 | 2010-03-06 |  |  |  | 2022-03-06
Aircraft-34 | 575101-01-1 | RIGHT WING TE FLAP ACTUATOR BRACKETS - DI | INSP | GR1 | 1.5 |  |  | 12 Y |  |  | 34363 | 20463 | 2010-03-06 |  |  |  | 2022-03-06
Aircraft-34 | 575104-01-1 | LEFT WING TRAILING EDGE SPOILER 1 - DI | INSP | GR1 | 0.5 |  |  | 12 Y |  |  | 34363 | 20463 | 2010-03-06 |  |  |  | 2022-03-06
Aircraft-34 | 575104-01-1 | RIGHT WING TRAILING EDGE SPOILER 1 - DI | INSP | GR1 | 0.5 |  |  | 12 Y |  |  | 34363 | 20463 | 2010-03-06 |  |  |  | 2022-03-06
Aircraft-34 | 575106-03-1 | LEFT WING SPOILERS / HINGE PINS - DI | INSP | GR1 | 6.5 |  |  | 12 Y |  |  | 34363 | 20463 | 2010-03-06 |  |  |  | 2022-03-06
Aircraft-34 | 575106-03-1 | RIGHT WING SPOILERS / HINGE PINS - DI | INSP | GR1 | 6.5 |  |  | 12 Y |  |  | 34363 | 20463 | 2010-03-06 |  |  |  | 2022-03-06
Aircraft-34 | 575107-01-1 | LEFT WING TRAILING EDGE SPOILERS - DI | INSP | GR1 | 1 |  |  | 6 Y |  |  | 54110 | 30237 | 2015-10-29 |  |  |  | 2021-10-29
Aircraft-34 | 575107-01-1 | RIGHT WING TRAILING EDGE SPOILERS - DI | INSP | GR1 | 1 |  |  | 6 Y |  |  | 54110 | 30237 | 2015-10-29 |  |  |  | 2021-10-29
Aircraft-34 | 575119-01-1 | LEFT WING AILERON HINGE FITTINGS - DI | INSP | GR1 | 1 |  |  | 12 Y |  |  | 34363 | 20463 | 2010-03-06 |  |  |  | 2022-03-06
Aircraft-34 | 575119-01-1 | RIGHT WING AILERON HINGE FITTINGS - DI | INSP | GR1 | 1 |  |  | 12 Y |  |  | 34363 | 20463 | 2010-03-06 |  |  |  | 2022-03-06
Aircraft-34 | 575120-03-1 | LEFT WING / AILERON HINGE PINS - DI | INSP | GR1 | 1.5 |  |  | 90 M |  |  | 60849 | 33564 | 2017-09-25 |  |  |  | 2025-03-25
Aircraft-34 | 575120-03-1 | RIGHT WING / AILERON HINGE PINS - DI | INSP | GR1 | 1.5 |  |  | 90 M |  |  | 60849 | 33564 | 2017-09-25 |  |  |  | 2025-03-25
Aircraft-34 | 575121-01-1 | LEFT WING, AILERON ACTUATOR FITTINGS - DI | INSP | GR1 | 0.5 |  |  | 6 Y | [8 empty] | 2023-02-22
Aircraft-34 | 575121-01-1 | RIGHT WING,AILERON ACTUATOR FITTINGS - DI | INSP | GR1 | 0.5 |  |  | 6 Y | [8 empty] | 2023-02-22
Aircraft-34 | 575140-01-1 | LEFT WING TRAILING EDGE FLAP TRACK 1 - DI | INSP | GR1 | 1.5 |  |  | 12 Y | [8 empty] | 2023-02-22
Aircraft-34 | 575140-01-1 | RIGHT WING TRAILING EDGE FLAP TRACK 1 - DI | INSP | GR1 | 1.5 |  |  | 12 Y | [8 empty] | 2023-02-22
Aircraft-34 | 575142-01-1 | LEFT TRAILING EDGE INBOARD FLAP - DI | INSP | GR1 | 2.5 |  |  | 12 Y | [8 empty] | 2023-02-22
Aircraft-34 | 575142-01-1 | RIGHT TRAILING EDGE INBOARD FLAP - DI | INSP | GR1 | 2.5 |  |  | 12 Y | [8 empty] | 2023-02-22
Aircraft-34 | 575150-01-2 | TRAILING EDGE/OUTER WING MLG RIB5 OUTB -DI | INSP | GR1 | 0.5 |  |  | 6 Y |  |  | 54110 | 30237 | 2015-10-29 |  |  |  | 2021-10-29
Aircraft-34 | 575150-01-2 | TEMPORARY PROTECTION TO INSPECTION AREAS | LUB | GR1 | 0.1 |  |  | 6 Y |  |  | 54110 | 30237 | 2015-10-29 |  |  |  | 2021-10-29
Aircraft-34 | 575150-01-2 | TEMPORARY PROTECTION TO INSPECTION AREAS | LUB | MAP | 0.5 |  |  | 6 Y |  |  | 54110 | 30237 | 2015-10-29 |  |  |  | 2021-10-29
Aircraft-34 | 575150-01-2 | TRAILING EDGE/OUTER WING MLG RIB5 OUTB -DI | INSP | GR1 | 0.5 |  |  | 6 Y |  |  | 54110 | 30237 | 2015-10-29 |  |  |  | 2021-10-29
Aircraft-34 | 575150-01-2 | TEMPORARY PROTECTION TO INSPECTION AREAS | LUB | GR1 | 0.1 |  |  | 6 Y |  |  | 54110 | 30237 | 2015-10-29 |  |  |  | 2021-10-29
Aircraft-34 | 575150-01-2 | TEMPORARY PROTECTION TO INSPECTION AREAS | LUB | MAP | 0.5 |  |  | 6 Y |  |  | 54110 | 30237 | 2015-10-29 |  |  |  | 2021-10-29
Aircraft-34 | 575151-01-4 | TRAILING EDGE SYSTEM/FALSE REAR SPAR - DI | INSP | GR1 | 0.5
Aircraft-34 | 575151-01-4 | TRAILING EDGE SYSTEM/FALSE REAR SPAR - DI | INSP | GR1 | 0.5
Aircraft-34 | 575151-02-1 | LH OUTER WING/TRAILING EDGE - GVI | INSP | GR1 | 1 |  |  | 6 Y |  |  | 54110 | 30237 | 2015-10-29 |  |  |  | 2021-10-29
Aircraft-34 | 575151-02-1 | TEMPORARY PROTECTION TO INSPECTION AREAS | LUB | GR1 | 0.1 |  |  | 6 Y |  |  | 54110 | 30237 | 2015-10-29 |  |  |  | 2021-10-29
Aircraft-34 | 575151-02-1 | TEMPORARY PROTECTION TO INSPECTION AREAS | LUB | MAP | 0.5 |  |  | 6 Y |  |  | 54110 | 30237 | 2015-10-29 |  |  |  | 2021-10-29
Aircraft-34 | 575151-02-1 | RH OUTER WING/TRAILING EDGE - GVI | INSP | GR1 | 1 |  |  | 6 Y |  |  | 54110 | 30237 | 2015-10-29 |  |  |  | 2021-10-29
Aircraft-34 | 575151-02-1 | TEMPORARY PROTECTION TO INSPECTION AREAS | LUB | GR1 | 0.1 |  |  | 6 Y |  |  | 54110 | 30237 | 2015-10-29 |  |  |  | 2021-10-29
Aircraft-34 | 575151-02-1 | TEMPORARY PROTECTION TO INSPECTION AREAS | LUB | MAP | 0.5 |  |  | 6 Y |  |  | 54110 | 30237 | 2015-10-29 |  |  |  | 2021-10-29
Aircraft-34 | 575158-01-5 | OUTER WING BOTTOM SKIN LOWER SURFACE - GVI | INSP | GR1 | 0.5 | 27200 | 13600 |  |  |  | 47277 | 26931 | 2013-11-23 |  | 74477 | 40531
Aircraft-34 | 575158-01-5 | OUTER WING BOTTOM SKIN LOWER SURFACE - GVI | INSP | GR1 | 0.5 | 27200 | 13600 |  |  |  | 47277 | 26931 | 2013-11-23 |  | 74477 | 40531
Aircraft-34 | 575159-01-5 | TRAILING EDGE SYSTEM/INNER REAR SPAR - NDT | INSP | GR1 | 0.5
Aircraft-34 | 575159-01-5 | TRAILING EDGE SYSTEM/INNER REAR SPAR - NDT | INSP | GR1 | 0.5
Aircraft-34 | 575160-01-5 | NECESSARY PROCEDURES TO INSP. | ABAC | GR1 | 1.5 | 23600 | 11800 |  |  |  | 47277 | 26931 | 2013-11-23 |  | 70877 | 38731
Aircraft-34 | 575160-01-5 | LH WING BOTTOM SKIN AFT OF REAR SPAR - NDT | INSP | NDT | 2 | 23600 | 11800 |  |  |  | 47277 | 26931 | 2013-11-23 |  | 70877 | 38731
Aircraft-34 | 575160-01-5 | LH WING BOTTOM SKIN AFT OF REAR SPAR - NDT | INSP | NDT | 2 | 23600 | 11800 |  |  |  | 47277 | 26931 | 2013-11-23 |  | 70877 | 38731
Aircraft-34 | 575160-01-5 | FINAL CONFIGURATION AFTER INSP. | FEAC | GR1 | 1.5 | 23600 | 11800 |  |  |  | 47277 | 26931 | 2013-11-23 |  | 70877 | 38731
Aircraft-34 | 575160-01-5 | NECESSARY PROCEDURES TO INSP. | ABAC | GR1 | 1.5 | 23600 | 11800 |  |  |  | 47277 | 26931 | 2013-11-23 |  | 70877 | 38731
Aircraft-34 | 575160-01-5 | RH WING BOTTOM SKIN AFT OF REAR SPAR - NDT | INSP | NDT | 2 | 23600 | 11800 |  |  |  | 47277 | 26931 | 2013-11-23 |  | 70877 | 38731
Aircraft-34 | 575160-01-5 | RH WING BOTTOM SKIN AFT OF REAR SPAR - NDT | INSP | NDT | 2 | 23600 | 11800 |  |  |  | 47277 | 26931 | 2013-11-23 |  | 70877 | 38731
Aircraft-34 | 575160-01-5 | FINAL CONFIGURATION AFTER INSP. | FEAC | GR1 | 1.5 | 23600 | 11800 |  |  |  | 47277 | 26931 | 2013-11-23 |  | 70877 | 38731
Aircraft-34 | 575163-01-6 | NECESSARY PROCEDURES TO INSP. | ABAC | GR1 | 5
Aircraft-34 | 575163-01-6 | OUTER WNG/INNER REAR SPAR/TRAILIG.EDGE-NDT | INSP | NDT | 0.5
Aircraft-34 | 575163-01-6 | FINAL CONFIGURATION AFTER INSP. | FEAC | GR1 | 7
Aircraft-34 | 575163-01-6 | NECESSARY PROCEDURES TO INSP. | ABAC | GR1 | 5
Aircraft-34 | 575163-01-6 | OUTER WNG/INNER REAR SPAR/TRAILIG.EDGE-NDT | INSP | NDT | 0.5
Aircraft-34 | 575163-01-6 | FINAL CONFIGURATION AFTER INSP. | FEAC | GR1 | 7
Aircraft-34 | 575166-01-4 | TRAILING EDGE SYSTEM/FALSE REAR SPAR - NDT | INSP | GR1 | 1
Aircraft-34 | 575166-01-4 | TRAILING EDGE SYSTEM/FALSE REAR SPAR - NDT | INSP | GR1 | 1
Aircraft-34 | 575167-01-1 | LEFT WING BOTTOM SKIN PANEL NO.3 - DI | INSP | GR1 | 0.5 |  |  | 6 Y |  |  | 54110 | 30237 | 2015-10-29 |  |  |  | 2021-10-29
Aircraft-34 | 575167-01-1 | RIGHT WING BOTTOM SKIN PANEL NO.3 - DI | INSP | GR1 | 0.5 |  |  | 6 Y |  |  | 54110 | 30237 | 2015-10-29 |  |  |  | 2021-10-29
Aircraft-34 | 575203-01-1 | LEFT WING INBOARD FLAP - DI | INSP | GR1 | 1 |  |  | 12 Y | [8 empty] | 2023-02-22
Aircraft-34 | 575203-01-1 | RIGHT WING INBOARD FLAP - DI | INSP | GR1 | 1 |  |  | 12 Y | [8 empty] | 2023-02-22
Aircraft-34 | 575203-02-1 | NECESSARY PROCEDURES TO INSP.- REMOVE | ABAC | GR1 | 0.5 |  |  | 12 Y | [8 empty] | 2023-02-22
Aircraft-34 | 575203-02-1 | LEFT WING INBOARD FLAP - SDI | INSP | GR1 | 1 |  |  | 12 Y | [8 empty] | 2023-02-22
Aircraft-34 | 575203-02-1 | FINAL CONFIGURATION AFTER INSP.- INSTALL | FEAC | GR1 | 2 |  |  | 12 Y | [8 empty] | 2023-02-22
Aircraft-34 | 575203-02-1 | NECESSARY PROCEDURES TO INSP.- REMOVE | ABAC | GR1 | 0.5 |  |  | 12 Y | [8 empty] | 2023-02-22
Aircraft-34 | 575203-02-1 | RIGHT WING INBOARD FLAP - SDI | INSP | GR1 | 1 |  |  | 12 Y | [8 empty] | 2023-02-22
Aircraft-34 | 575203-02-1 | FINAL CONFIGURATION AFTER INSP.- INSTALL | FEAC | GR1 | 2 |  |  | 12 Y | [8 empty] | 2023-02-22
Aircraft-34 | 575205-01-1 | LEFT WING INBOARD FLAP - DI | INSP | GR1 | 2 |  |  | 12 Y |  |  | 34363 | 20463 | 2010-03-06 |  |  |  | 2022-03-06
Aircraft-34 | 575205-01-1 | RIGHT WING INBOARD FLAP - DI | INSP | GR1 | 2 |  |  | 12 Y |  |  | 34363 | 20463 | 2010-03-06 |  |  |  | 2022-03-06
Aircraft-34 | 575206-01-1 | NECESSARY PROCEDURES TO INSP. | ABAC | GR1 | 0.5 |  |  | 12 Y | [8 empty] | 2023-02-22
Aircraft-34 | 575206-01-1 | LEFT WING INBOARD FLAP - SDI | INSP | GR1 | 0.5 |  |  | 12 Y | [8 empty] | 2023-02-22
Aircraft-34 | 575206-01-1 | FINAL CONFIGURATION AFTER INSP. | FEAC | GR1 | 1 |  |  | 12 Y | [8 empty] | 2023-02-22
Aircraft-34 | 575206-01-1 | NECESSARY PROCEDURES TO INSP. | ABAC | GR1 | 0.5 |  |  | 12 Y | [8 empty] | 2023-02-22
Aircraft-34 | 575206-01-1 | RIGHT WING INBOARD FLAP - SDI | INSP | GR1 | 0.5 |  |  | 12 Y | [8 empty] | 2023-02-22
Aircraft-34 | 575206-01-1 | FINAL CONFIGURATION AFTER INSP. | FEAC | GR1 | 1 |  |  | 12 Y | [8 empty] | 2023-02-22
Aircraft-34 | 575207-01-1 | LEFT WING INBOARD FLAP - DI | INSP | GR1 | 0.5 |  |  | 12 Y | [8 empty] | 2023-02-22
Aircraft-34 | 575207-01-1 | RIGHT WING INBOARD FLAP - DI | INSP | GR1 | 0.5 |  |  | 12 Y | [8 empty] | 2023-02-22
Aircraft-34 | 575209-01-1 | LEFT WING INBOARB FLAP - DI | INSP | GR1 | 0.5 |  |  | 12 Y | [8 empty] | 2023-02-22
Aircraft-34 | 575209-01-1 | RIGHT WING INBOARB FLAP - DI | INSP | GR1 | 0.5 |  |  | 12 Y | [8 empty] | 2023-02-22
Aircraft-34 | 575210-01-1 | NECESSARY PROCEDURES TO INSP. | ABAC | GR1 | 0.5 |  |  | 12 Y | [8 empty] | 2023-02-22
Aircraft-34 | 575210-01-1 | LEFT WING INBOARD FLAP - SDI | INSP | GR1 | 0.5 |  |  | 12 Y | [8 empty] | 2023-02-22
Aircraft-34 | 575210-01-1 | FINAL CONFIGURATION AFTER INSP. | FEAC | GR1 | 1 |  |  | 12 Y | [8 empty] | 2023-02-22
Aircraft-34 | 575210-01-1 | NECESSARY PROCEDURES TO INSP. | ABAC | GR1 | 0.5 |  |  | 12 Y | [8 empty] | 2023-02-22
Aircraft-34 | 575210-01-1 | RIGHT WING INBOARD FLAP - SDI | INSP | GR1 | 0.5 |  |  | 12 Y | [8 empty] | 2023-02-22
Aircraft-34 | 575210-01-1 | FINAL CONFIGURATION AFTER INSP. | FEAC | GR1 | 1 |  |  | 12 Y | [8 empty] | 2023-02-22
Aircraft-34 | 575211-01-1 | LEFT WING INBOARD FLAP - DI | INSP | GR1 | 1 |  |  | 12 Y |  |  | 34363 | 20463 | 2010-03-06 |  |  |  | 2022-03-06
Aircraft-34 | 575211-01-1 | RIGHT WING INBOARD FLAP - DI | INSP | GR1 | 1 |  |  | 12 Y |  |  | 34363 | 20463 | 2010-03-06 |  |  |  | 2022-03-06
Aircraft-34 | 575250-01-1 | NECESSARY PROCEDURES TO INSP./ DI | ABAC | GR1 | 0.5 |  |  | 12 Y | [8 empty] | 2023-02-22
Aircraft-34 | 575250-01-1 | LEFT INB FLAP TRACK 2 CARRIAGE - DI | INSP | GR1 | 0.5 |  |  | 12 Y | [8 empty] | 2023-02-22
Aircraft-34 | 575250-01-1 | FINAL CONFIGURATION AFTER INSP. | FEAC | GR1 | 0.5 |  |  | 12 Y | [8 empty] | 2023-02-22
Aircraft-34 | 575250-01-1 | NECESSARY PROCEDURES TO INSP./ DI | ABAC | GR1 | 0.5 |  |  | 12 Y | [8 empty] | 2023-02-22
Aircraft-34 | 575250-01-1 | RIGHT INB FLAP TRACK 2 CARRIAGE - DI | INSP | GR1 | 0.5 |  |  | 12 Y | [8 empty] | 2023-02-22
Aircraft-34 | 575250-01-1 | FINAL CONFIGURATION AFTER INSP. | FEAC | GR1 | 0.5 |  |  | 12 Y | [8 empty] | 2023-02-22
Aircraft-34 | 575251-01-1 | LEFT WING INB FLAP TRACK 2 ROLLERS - DI | INSP | GR1 | 0.5
Aircraft-34 | 575251-01-1 | RIGHT WING INB FLAP TRACK 2 ROLLERS - DI | INSP | GR1 | 0.5
Aircraft-34 | 575254-01-1 | LEFT INB. FLAP, TRACK 2 DRIVE LEVER - DI | INSP | GR1 | 0.5 |  |  | 6 Y | [8 empty] | 2023-02-22
Aircraft-34 | 575254-01-1 | RIGHT WING FLAP TRACK 2 DRIVE LEVER - DI | INSP | GR1 | 0.5 |  |  | 6 Y | [8 empty] | 2023-02-22
Aircraft-34 | 575303-02-4 | NECESSARY PROCEDURES TO INSP. | ABAC | GR1 | 0.5 |  |  | 6 Y |  |  | 54110 | 30237 | 2015-10-29 |  |  |  | 2021-10-29
Aircraft-34 | 575303-02-4 | LEFT WING OUT FLAP FRONT SPAR - SDI | INSP | GR1 | 0.5 |  |  | 6 Y |  |  | 54110 | 30237 | 2015-10-29 |  |  |  | 2021-10-29
Aircraft-34 | 575303-02-4 | FINAL CONFIGURATION AFTER INSP. | FEAC | GR1 | 1 |  |  | 6 Y |  |  | 54110 | 30237 | 2015-10-29 |  |  |  | 2021-10-29
Aircraft-34 | 575303-02-4 | NECESSARY PROCEDURES TO INSP. | ABAC | GR1 | 0.5 |  |  | 6 Y |  |  | 54110 | 30237 | 2015-10-29 |  |  |  | 2021-10-29
Aircraft-34 | 575303-02-4 | RIGHT WING OUT FLAP FRONT SPAR - SDI | INSP | GR1 | 0.5 |  |  | 6 Y |  |  | 54110 | 30237 | 2015-10-29 |  |  |  | 2021-10-29
Aircraft-34 | 575303-02-4 | FINAL CONFIGURATION AFTER INSP. | FEAC | GR1 | 1 |  |  | 6 Y |  |  | 54110 | 30237 | 2015-10-29 |  |  |  | 2021-10-29
Aircraft-34 | 575305-01-1 | LEFT WING OUTBOARD FLAP - DI | INSP | GR1 | 1 |  |  | 6 Y |  |  | 54110 | 30237 | 2015-10-29 |  |  |  | 2021-10-29
Aircraft-34 | 575305-01-1 | RIGHT WING OUTBOARD FLAP - DI | INSP | GR1 | 1 |  |  | 6 Y |  |  | 54110 | 30237 | 2015-10-29 |  |  |  | 2021-10-29
Aircraft-34 | 575305-02-1 | NECESSARY PROCEDURES TO INSP. | ABAC | GR1 | 1 |  |  | 6 Y |  |  | 54110 | 30237 | 2015-10-29 |  |  |  | 2021-10-29
Aircraft-34 | 575305-02-1 | LEFT WING OUTBOARD FLAP - SDI | INSP | GR1 | 0.5 |  |  | 6 Y |  |  | 54110 | 30237 | 2015-10-29 |  |  |  | 2021-10-29
Aircraft-34 | 575305-02-1 | FINAL CONFIGURATION AFTER INSP. | FEAC | GR1 | 1 |  |  | 6 Y |  |  | 54110 | 30237 | 2015-10-29 |  |  |  | 2021-10-29
Aircraft-34 | 575305-02-1 | NECESSARY PROCEDURES TO INSP. | ABAC | GR1 | 1 |  |  | 6 Y |  |  | 54110 | 30237 | 2015-10-29 |  |  |  | 2021-10-29
Aircraft-34 | 575305-02-1 | RIGHT WING OUTBOARD FLAP - SDI | INSP | GR1 | 0.5 |  |  | 6 Y |  |  | 54110 | 30237 | 2015-10-29 |  |  |  | 2021-10-29
Aircraft-34 | 575305-02-1 | FINAL CONFIGURATION AFTER INSP. | FEAC | GR1 | 1 |  |  | 6 Y |  |  | 54110 | 30237 | 2015-10-29 |  |  |  | 2021-10-29
Aircraft-34 | 575307-01-1 | LEFT WING OUTBOARD FLAP - DI | INSP | GR1 | 1 |  |  | 12 Y |  |  | 34363 | 20463 | 2010-03-06 |  |  |  | 2022-03-06
Aircraft-34 | 575307-01-1 | RIGHT WING OUTBOARD FLAP - DI | INSP | GR1 | 1 |  |  | 12 Y |  |  | 34363 | 20463 | 2010-03-06 |  |  |  | 2022-03-06
Aircraft-34 | 575307-02-1 | NECESSARY PROCEDURES TO INSP. | ABAC | GR1 | 1 |  |  | 12 Y |  |  | 34363 | 20463 | 2010-03-06 |  |  |  | 2022-03-06
Aircraft-34 | 575307-02-1 | LEFT WING OUTBOARD FLAP - SDI | INSP | GR1 | 0.5 |  |  | 12 Y |  |  | 34363 | 20463 | 2010-03-06 |  |  |  | 2022-03-06
Aircraft-34 | 575307-02-1 | FINAL CONFIGURATION AFTER INSP. | FEAC | GR1 | 1 |  |  | 12 Y |  |  | 34363 | 20463 | 2010-03-06 |  |  |  | 2022-03-06
Aircraft-34 | 575307-02-1 | NECESSARY PROCEDURES TO INSP. | ABAC | GR1 | 1 |  |  | 12 Y |  |  | 34363 | 20463 | 2010-03-06 |  |  |  | 2022-03-06
Aircraft-34 | 575307-02-1 | RIGHT WING OUTBOARD FLAP - SDI | INSP | GR1 | 0.5 |  |  | 12 Y |  |  | 34363 | 20463 | 2010-03-06 |  |  |  | 2022-03-06
Aircraft-34 | 575307-02-1 | FINAL CONFIGURATION AFTER INSP. | FEAC | GR1 | 1 |  |  | 12 Y |  |  | 34363 | 20463 | 2010-03-06 |  |  |  | 2022-03-06
Aircraft-34 | 575309-01-4 | OUTB FLAP SYST/TRACK 3/ATTACH STRUCT - DI | INSP | GR1 | 0.5 |  |  | 12 Y | [8 empty] | 2023-02-22
Aircraft-34 | 575309-01-4 | OUTB FLAP SYST/TRACK 3/ATTACH STRUCT - DI | INSP | GR1 | 0.5 |  |  | 12 Y | [8 empty] | 2023-02-22
Aircraft-34 | 575309-02-4 | NECESSARY PROCEDURES TO INSP. | ABAC | GR1 | 0.5 |  |  | 12 Y | [8 empty] | 2023-02-22
Aircraft-34 | 575309-02-4 | OUTBOARD FLAP/SUPPORT TRACK 3,INT/EXT.-SDI | INSP | GR1 | 2 |  |  | 12 Y | [8 empty] | 2023-02-22
Aircraft-34 | 575309-02-4 | FINAL CONFIGURATION AFTER INSP. | FEAC | GR1 | 1 |  |  | 12 Y | [8 empty] | 2023-02-22
Aircraft-34 | 575309-02-4 | NECESSARY PROCEDURES TO INSP. | ABAC | GR1 | 0.5 |  |  | 12 Y | [8 empty] | 2023-02-22
Aircraft-34 | 575309-02-4 | OUTBOARD FLAP/SUPPORT TRACK 3,INT/EXT.-SDI | INSP | GR1 | 2 |  |  | 12 Y | [8 empty] | 2023-02-22
Aircraft-34 | 575309-02-4 | FINAL CONFIGURATION AFTER INSP. | FEAC | GR1 | 1 |  |  | 12 Y | [8 empty] | 2023-02-22
Aircraft-34 | 575311-01-1 | LEFT WING OUTBOARD FLAP - DI | INSP | GR1 | 2 |  |  | 12 Y | [8 empty] | 2023-02-22
Aircraft-34 | 575311-01-1 | RIGHT WING OUTBOARD FLAP - DI | INSP | GR1 | 2 |  |  | 12 Y | [8 empty] | 2023-02-22
Aircraft-34 | 575312-02-4 | NECESSARY PROCEDURES TO INSP. | ABAC | GR1 | 0.5 |  |  | 12 Y |  |  | 34363 | 20463 | 2010-03-06 |  |  |  | 2022-03-06
Aircraft-34 | 575312-02-4 | OUTB.FLAP/INT SUPORT TRACK3,FRONT SPAR-SDI | INSP | GR1 | 2 |  |  | 12 Y |  |  | 34363 | 20463 | 2010-03-06 |  |  |  | 2022-03-06
Aircraft-34 | 575312-02-4 | FINAL CONFIGURATION AFTER INSP. | FEAC | GR1 | 1 |  |  | 12 Y |  |  | 34363 | 20463 | 2010-03-06 |  |  |  | 2022-03-06
Aircraft-34 | 575312-02-4 | NECESSARY PROCEDURES TO INSP. | ABAC | GR1 | 0.5 |  |  | 12 Y |  |  | 34363 | 20463 | 2010-03-06 |  |  |  | 2022-03-06
Aircraft-34 | 575312-02-4 | OUTB.FLAP/INT SUPORT TRACK3,FRONT SPAR-SDI | INSP | GR1 | 2 |  |  | 12 Y |  |  | 34363 | 20463 | 2010-03-06 |  |  |  | 2022-03-06
Aircraft-34 | 575312-02-4 | FINAL CONFIGURATION AFTER INSP. | FEAC | GR1 | 1 |  |  | 12 Y |  |  | 34363 | 20463 | 2010-03-06 |  |  |  | 2022-03-06
Aircraft-34 | 575313-01-1 | LEFT WING OUTBOARD FLAP - DI | INSP | GR1 | 0.5 |  |  | 12 Y |  |  | 60849 | 33564 | 2017-10-14 |  |  |  | 2029-10-14
Aircraft-34 | 575313-01-1 | RIGHT WING OUTBOARD FLAP - DI | INSP | GR1 | 0.5 |  |  | 12 Y |  |  | 60849 | 33564 | 2017-10-14 |  |  |  | 2029-10-14
Aircraft-34 | 575313-02-1 | NECESSARY PROCEDURES TO INSP.- REMOVE | ABAC | GR1 | 1.5 |  |  | 12 Y |  |  | 60849 | 33564 | 2017-10-14 |  |  |  | 2029-10-14
Aircraft-34 | 575313-02-1 | LEFT WING OUTBOARD FLAP - SDI | INSP | GR1 | 1.5 |  |  | 12 Y |  |  | 60849 | 33564 | 2017-10-14 |  |  |  | 2029-10-14
Aircraft-34 | 575313-02-1 | FINAL CONFIGURATION AFTER INSP.- INSTALL | FEAC | GR1 | 2.5 |  |  | 12 Y |  |  | 60849 | 33564 | 2017-10-14 |  |  |  | 2029-10-14
Aircraft-34 | 575313-02-1 | NECESSARY PROCEDURES TO INSP.- REMOVE | ABAC | GR1 | 1.5 |  |  | 12 Y |  |  | 60849 | 33564 | 2017-10-14 |  |  |  | 2029-10-14
Aircraft-34 | 575313-02-1 | RIGHT WING OUTBOARD FLAP - SDI | INSP | GR1 | 1.5 |  |  | 12 Y |  |  | 60849 | 33564 | 2017-10-14 |  |  |  | 2029-10-14
Aircraft-34 | 575313-02-1 | FINAL CONFIGURATION AFTER INSP.- INSTALL | FEAC | GR1 | 2.5 |  |  | 12 Y |  |  | 60849 | 33564 | 2017-10-14 |  |  |  | 2029-10-14
Aircraft-34 | 575315-01-1 | LEFT WING OUTBOARD FLAP - DI | INSP | GR1 | 2.5 |  |  | 12 Y | [8 empty] | 2023-02-22
Aircraft-34 | 575315-01-1 | RIGHT WING OUTBOARD FLAP - DI | INSP | GR1 | 2.5 |  |  | 12 Y | [8 empty] | 2023-02-22
Aircraft-34 | 575316-01-1 | LEFT WING OUTBOARD FLAP - DI | INSP | GR1 | 1 |  |  | 12 Y | [8 empty] | 2023-02-22
Aircraft-34 | 575316-01-1 | RIGHT WING OUTBOARD FLAP - DI | INSP | GR1 | 1 |  |  | 12 Y | [8 empty] | 2023-02-22
Aircraft-34 | 575316-02-1 | NECESSARY PROCEDURES TO INSP. | ABAC | GR1 | 1 |  |  | 12 Y | [8 empty] | 2023-02-22
Aircraft-34 | 575316-02-1 | LEFT OUTER WING OUTBOARD FLAP - SDI | INSP | GR1 | 1 |  |  | 12 Y | [8 empty] | 2023-02-22
Aircraft-34 | 575316-02-1 | FINAL CONFIGURATION AFTER INSP. | FEAC | GR1 | 2.5 |  |  | 12 Y | [8 empty] | 2023-02-22
Aircraft-34 | 575316-02-1 | NECESSARY PROCEDURES TO INSP. | ABAC | GR1 | 1 |  |  | 12 Y | [8 empty] | 2023-02-22
Aircraft-34 | 575316-02-1 | RIGHT OUTER WING OUTBOARD FLAP - SDI | INSP | GR1 | 1 |  |  | 12 Y | [8 empty] | 2023-02-22
Aircraft-34 | 575316-02-1 | FINAL CONFIGURATION AFTER INSP. | FEAC | GR1 | 2.5 |  |  | 12 Y | [8 empty] | 2023-02-22
Aircraft-34 | 575350-01-1 | LEFT WING OUT FLAP TRACK 3 CARRIAGE - DI | INSP | GR1 | 1 |  |  | 12 Y | [8 empty] | 2023-02-22
Aircraft-34 | 575350-01-1 | LEFT WING OUT FLAP TRACK 4 CARRIAGE - DI | INSP | GR1 | 1 |  |  | 12 Y | [8 empty] | 2023-02-22
Aircraft-34 | 575350-01-1 | RIGHT WING OUT FLAP TRACK 3 CARRIAGE - DI | INSP | GR1 | 1 |  |  | 12 Y | [8 empty] | 2023-02-22
Aircraft-34 | 575350-01-1 | RIGHT WING OUT FLAP TRACK 4 CARRIAGE - DI | INSP | GR1 | 1 |  |  | 12 Y | [8 empty] | 2023-02-22
Aircraft-34 | 575351-01-1 | LEFT WING OUT FLAP TRACK 3/4 ROLLERS - DI | INSP | GR1 | 0.5
Aircraft-34 | 575351-01-1 | RGHT WING OUT FLAP TRACK 3/4 ROLLERS - DI | INSP | GR1 | 0.5
Aircraft-34 | 575354-01-1 | LEFT WING FLAP TRACK 3 DRIVE LEVER - DI | INSP | GR1 | 0.5 |  |  | 6 Y | [8 empty] | 2023-02-22
Aircraft-34 | 575354-01-1 | LEFT WING FLAP TRACK 4 DRIVE LEVER - DI | INSP | GR1 | 0.5 |  |  | 6 Y | [8 empty] | 2023-02-22
Aircraft-34 | 575354-01-1 | RIGHT WING FLAP TRACK 3 DRIVE LEVER - DI | INSP | GR1 | 0.5 |  |  | 6 Y | [8 empty] | 2023-02-22
Aircraft-34 | 575354-01-1 | RIGHT WING FLAP TRACK 4 DRIVE LEVER - DI | INSP | GR1 | 0.5 |  |  | 6 Y | [8 empty] | 2023-02-22
Aircraft-34 | 575900-01-1 | LEFT WING DRAIN HOLES - CHECK | INSP | GR1 | 1 |  |  | 80 M |  |  | 54110 | 30237 | 2015-10-29 |  |  |  | 2022-06-29
Aircraft-34 | 575900-01-1 | RIGHT WING DRAIN HOLES - CHECK | INSP | GR1 | 1 |  |  | 80 M |  |  | 54110 | 30237 | 2015-10-29 |  |  |  | 2022-06-29
Aircraft-34 | 576103-01-6 | AILERON/HINGE FITTINGS/ACTUATOR ATTACH- DI | INSP | GR1 | 0.5 |  |  | 12 Y | [5 empty] | C1.1 |  |  | 2011-02-22
Aircraft-34 | 576103-01-6 | AILERON/HINGE FITTINGS/ACTUATOR ATTACH- DI | INSP | GR1 | 0.5 |  |  | 12 Y | [5 empty] | C1.1 |  |  | 2011-02-22
Aircraft-34 | 576104-01-1 | LEFT WING AILERON SKIN - DI | INSP | GR1 | 1 |  |  | 12 Y |  |  | 34363 | 20463 | 2010-03-06 |  |  |  | 2022-03-06
Aircraft-34 | 576104-01-1 | RIGHT WING AILERON SKIN - DI | INSP | GR1 | 1 |  |  | 12 Y |  |  | 34363 | 20463 | 2010-03-06 |  |  |  | 2022-03-06
Aircraft-34 | 576106-01-1 | LEFT WING AILERON SKINS - DI | INSP | GR1 | 0.5 |  |  | 12 Y | [8 empty] | 2023-02-22
Aircraft-34 | 576106-01-1 | RIGHT WING AILERON SKINS - DI | INSP | GR1 | 0.5 |  |  | 12 Y | [8 empty] | 2023-02-22
Aircraft-34 | 577001-01-1 | LEFT WING/SPOILER 1 HINGE FITTING - DI | INSP | GR1 | 0.5
Aircraft-34 | 577001-01-1 | RIGHT WING/SPOILER 1 HINGE FITTING - DI | INSP | GR1 | 0.5
Aircraft-34 | 577001-01-6 | SPOILER 1/CNTR HINGE FITTG/ACT BRACKET -DI | INSP | GR1 | 0.5 |  |  | 12 Y | [8 empty] | 2023-02-22
Aircraft-34 | 577001-01-6 | SPOILER 1/CNTR HINGE FITTG/ACT BRACKET -DI | INSP | GR1 | 0.5 |  |  | 12 Y | [8 empty] | 2023-02-22
Aircraft-34 | 577002-01-1 | LEFT WING/SPOILER 1 SKINS - DI | INSP | GR1 | 0.5 |  |  | 12 Y | [8 empty] | 2023-02-22
Aircraft-34 | 577002-01-1 | RIGHT WING/SPOILER 1 SKINS - DI | INSP | GR1 | 0.5 |  |  | 12 Y | [8 empty] | 2023-02-22
Aircraft-34 | 577003-01-1 | LEFT SPOILER 1 UPPER/LOWER SKIN - DI | INSP | GR1 | 0.5 |  |  | 12 Y | [8 empty] | 2023-02-22
Aircraft-34 | 577003-01-1 | RIGHT SPOILER 1 UPPER/LOWER SKIN - DI | INSP | GR1 | 0.5 |  |  | 12 Y | [8 empty] | 2023-02-22
Aircraft-34 | 577006-01-1 | LEFT WING SPOILERS 2, 3, 4 AND 5 - DI | INSP | GR1 | 1 |  |  | 12 Y |  |  | 34363 | 20463 | 2010-03-06 |  |  |  | 2022-03-06
Aircraft-34 | 577006-01-1 | RIGHT WING SPOILERS 2, 3, 4 AND 5 - DI | INSP | GR1 | 1 |  |  | 12 Y |  |  | 34363 | 20463 | 2010-03-06 |  |  |  | 2022-03-06
Aircraft-34 | 577007-01-1 | LEFT WING/SPOILERS 2, 3, 4 AND 5 - DI | INSP | GR1 | 1 |  |  | 12 Y | [8 empty] | 2023-02-22
Aircraft-34 | 577007-01-1 | RIGHT WING/SPOILERS 2, 3, 4 AND 5 - DI | INSP | GR1 | 1 |  |  | 12 Y | [8 empty] | 2023-02-22
Aircraft-34 | 577008-01-1 | LEFT WING SPOILERS 2, 3, 4 AND 5 - DI | INSP | GR1 | 1 |  |  | 12 Y | [8 empty] | 2023-02-22
Aircraft-34 | 577008-01-1 | RIGHT WING SPOILERS 2, 3, 4 AND 5 - DI | INSP | GR1 | 1 |  |  | 12 Y | [8 empty] | 2023-02-22
Aircraft-34 | 577009-01-1 | LEFT WING/SPOILERS 1 TO 5 - DI | INSP | GR1 | 1 |  |  | 12 Y | [8 empty] | 2023-02-22
Aircraft-34 | 577009-01-1 | RIGHT WING/SPOILERS 1 TO 5 - DI | INSP | GR1 | 1 |  |  | 12 Y | [8 empty] | 2023-02-22
Aircraft-34 | 711000-C1-1 | ENGINE 1/ INLET COWL AFT BULKHEAD - GVI | INSP | GR1 | 0.5 | 7500 |  |  |  |  | 60849 | 33564 | 2017-10-14 |  | 68349
Aircraft-34 | 711000-C1-1 | ENGINE 2/ INLET COWL AFT BULKHEAD - GVI | INSP | GR1 | 0.5 | 7500 |  |  |  |  | 60849 | 33564 | 2017-10-14 |  | 68349
Aircraft-34 | 711000-C4-2 | COWLING SYSTEM/FAN COWL DOORS - GVI | INSP | GR1 | 0.5 |  |  | 24 M |  |  | 60849 | 33564 | 2017-10-14 |  |  |  | 2019-10-14
Aircraft-34 | 711000-C4-2 | COWLING SYSTEM/FAN COWL DOORS - GVI | INSP | GR1 | 0.5 |  |  | 24 M |  |  | 60849 | 33564 | 2017-10-14 |  |  |  | 2019-10-14
Aircraft-34 | 711000-C5-1 | COWLING SYSTEM/PRESSURE RELIEF DOOR - F/CK | TEST | GR1 | 0.5 |  |  | 24 M |  |  | 60849 | 33564 | 2017-10-14 |  |  |  | 2019-10-14
Aircraft-34 | 711000-C5-1 | COWLING SYSTEM/PRESSURE RELIEF DOOR - F/CK | TEST | GR1 | 0.5 |  |  | 24 M |  |  | 60849 | 33564 | 2017-10-14 |  |  |  | 2019-10-14
Aircraft-34 | 711000-C6-1 | COWLING SYSTEM/FAN COWL LATCHES - GVI | INSP | GR1 | 0.5 | 7500 |  | 24 M |  |  | 60849 | 33564 | 2017-10-14 |  | 68349 |  | 2019-10-14
Aircraft-34 | 711000-C6-1 | COWLING SYSTEM/FAN COWL LATCHES - GVI | INSP | GR1 | 0.5 | 7500 |  | 24 M |  |  | 60849 | 33564 | 2017-10-14 |  | 68349 |  | 2019-10-14
Aircraft-34 | 711000-C7-1 | COWLING SYST/FAN COWL DOOR FIRE SEALS -GVI | INSP | GR1 | 0.5 | 7500 |  | 24 M |  |  | 60849 | 33564 | 2017-10-14 |  | 68349 |  | 2019-10-14
Aircraft-34 | 711000-C7-1 | COWLING SYST/FAN COWL DOOR FIRE SEALS -GVI | INSP | GR1 | 0.5 | 7500 |  | 24 M |  |  | 60849 | 33564 | 2017-10-14 |  | 68349 |  | 2019-10-14
Aircraft-34 | 711300-01-1 | ENG 1/FAN COWL DOOR HINGE FITTINGS - GVI | INSP | GR1 | 0.5 |  | 7500 |  |  |  | 60849 | 33564 | 2017-10-14 |  |  | 41064
Aircraft-34 | 711300-01-1 | ENG 2/FAN COWL DOOR HINGE FITTINGS - GVI | INSP | GR1 | 0.5 |  | 7500 |  |  |  | 60849 | 33564 | 2017-10-14 |  |  | 41064
Aircraft-34 | 711300-C1-1 | ENGINE 1/FAN COWL LATCH TENSION - F/C | FEAC | GR1 | 0.5 | 1200 |  |  | A-CHECK |  | 64186 | 35252 | 2018-09-25 |  | 65386
Aircraft-34 | 711300-C1-1 | ENGINE 2/FAN COWL LATCH TENSION - F/C | FEAC | GR1 | 0.5 | 1200 |  |  | A-CHECK |  | 64186 | 35252 | 2018-09-25 |  | 65386
Aircraft-34 | 711300-C2-1 | ENG 1/FAN COWL SYSTEM LOCKING DEVICE - DI | INSP | GR1 | 0.2 |  | 1500 |  | A-CHECK |  | 62860 | 34610 | 2018-05-11 |  |  | 36110
Aircraft-34 | 711300-C2-1 | ENG 2/FAN COWL SYSTEM LOCKING DEVICE - DI | INSP | GR1 | 0.2 |  | 1500 |  | A-CHECK |  | 62860 | 34610 | 2018-05-11 |  |  | 36110
Aircraft-34 | 712111-01-1 | ENGINE 1/FWD MOUNT INSTALLATION - DI | INSP | GR1 | 1 | 3200 | 1600 |  | A-CHECK |  | 63474 | 34906 | 2018-07-18 |  | 66674 | 36506
Aircraft-34 | 712111-01-1 | ENGINE 2/FWD MOUNT INSTALLATION - DI | INSP | GR1 | 1 | 3200 | 1600 |  | A-CHECK |  | 63474 | 34906 | 2018-07-18 |  | 66674 | 36506
Aircraft-34 | 712111-02-1 | ENGINE 1 - REMOVE | ABAC | GR1 | 0.1 |  |  | 12 Y |  |  | 44619 | 25621 | 2013-02-27 |  |  |  | 2025-02-27
Aircraft-34 | 712111-02-1 | ENGINE 1 / FWD MOUNT - REMOVE | ABAC | GR1 | 1 |  |  | 12 Y |  |  | 44619 | 25621 | 2013-02-27 |  |  |  | 2025-02-27
Aircraft-34 | 712111-02-1 | ENGINE 1 / FWD MOUNT - DI | INSP | GR1 | 2.5 |  |  | 12 Y |  |  | 44619 | 25621 | 2013-02-27 |  |  |  | 2025-02-27
Aircraft-34 | 712111-02-1 | ENGINE 1 / FWD MOUNT - INSTALL | FEAC | GR1 | 1.5 |  |  | 12 Y |  |  | 44619 | 25621 | 2013-02-27 |  |  |  | 2025-02-27
Aircraft-34 | 712111-02-1 | ENGINE 1 - INSTALL | FEAC | GR1 | 0.1 |  |  | 12 Y |  |  | 44619 | 25621 | 2013-02-27 |  |  |  | 2025-02-27
Aircraft-34 | 712111-02-1 | ENGINE 2 - REMOVE | ABAC | GR1 | 0.1 |  |  | 12 Y |  |  | 42275 | 24464 | 2012-07-04 |  |  |  | 2024-07-04
Aircraft-34 | 712111-02-1 | ENGINE 2 / FWD MOUNT - REMOVE | ABAC | GR1 | 1 |  |  | 12 Y |  |  | 42275 | 24464 | 2012-07-04 |  |  |  | 2024-07-04
Aircraft-34 | 712111-02-1 | ENGINE 2 / FWD MOUNT - DI | INSP | GR1 | 2.5 |  |  | 12 Y |  |  | 42275 | 24464 | 2012-07-04 |  |  |  | 2024-07-04
Aircraft-34 | 712111-02-1 | ENGINE 2 / FWD MOUNT - INSTALL | FEAC | GR1 | 1.5 |  |  | 12 Y |  |  | 42275 | 24464 | 2012-07-04 |  |  |  | 2024-07-04
Aircraft-34 | 712111-02-1 | ENGINE 2 - INSTALL | FEAC | GR1 | 0.1 |  |  | 12 Y |  |  | 42275 | 24464 | 2012-07-04 |  |  |  | 2024-07-04
Aircraft-34 | 712111-05-4 | FWD ENGINE MOUNT/PYLON BOLTS - NDT | INSP | GR1 | 1 | 15000 | 7500 |  |  |  | 54110 | 30237 | 2015-10-29 |  | 69110 | 37737
Aircraft-34 | 712111-05-4 | FWD ENGINE MOUNT/PYLON BOLTS - NDT | INSP | GR1 | 1 | 15000 | 7500 |  |  |  | 54110 | 30237 | 2015-10-29 |  | 69110 | 37737
Aircraft-34 | 712112-01-1 | FWD ENGINE MOUNT/LINK LUGS (ENDOSCOPE)-NDT | INSP | GR1 | 1 | 15000 | 7500 |  |  |  | 54110 | 30237 | 2015-10-29 |  | 69110 | 37737
Aircraft-34 | 712112-01-1 | FWD ENGINE MOUNT/LINK LUGS (ENDOSCOPE)-NDT | INSP | GR1 | 1 | 15000 | 7500 |  |  |  | 54110 | 30237 | 2015-10-29 |  | 69110 | 37737
Aircraft-34 | 712211-01-1 | ENGINE 1 - REMOVE | ABAC | GR1 | 0.1 |  |  | 12 Y |  |  | 44620 | 25621 | 2013-02-27 |  |  |  | 2025-02-27
Aircraft-34 | 712211-01-1 | ENGINE 1 / AFT MOUNT - REMOVE | ABAC | GR1 | 1 |  |  | 12 Y |  |  | 44620 | 25621 | 2013-02-27 |  |  |  | 2025-02-27
Aircraft-34 | 712211-01-1 | ENGINE 1 / AFT MOUNT - DI | INSP | GR1 | 2.5 |  |  | 12 Y |  |  | 44620 | 25621 | 2013-02-27 |  |  |  | 2025-02-27
Aircraft-34 | 712211-01-1 | ENGINE 1 / AFT MOUNT - INSTALL | FEAC | GR1 | 1.5 |  |  | 12 Y |  |  | 44620 | 25621 | 2013-02-27 |  |  |  | 2025-02-27
Aircraft-34 | 712211-01-1 | ENGINE 1 - INSTALL | FEAC | GR1 | 0.1 |  |  | 12 Y |  |  | 44620 | 25621 | 2013-02-27 |  |  |  | 2025-02-27
Aircraft-34 | 712211-01-1 | ENGINE 2 - REMOVE | ABAC | GR1 | 0.1 |  |  | 12 Y |  | A4.22 | 46624 | 26598 | 2013-09-02 |  |  |  | 2025-09-02
Aircraft-34 | 712211-01-1 | ENGINE 2 / AFT MOUNT - REMOVE | ABAC | GR1 | 1 |  |  | 12 Y |  | A4.22 | 46624 | 26598 | 2013-09-02 |  |  |  | 2025-09-02
Aircraft-34 | 712211-01-1 | ENGINE 2 / AFT MOUNT - DI | INSP | GR1 | 2.5 |  |  | 12 Y |  | A4.22 | 46624 | 26598 | 2013-09-02 |  |  |  | 2025-09-02
Aircraft-34 | 712211-01-1 | ENGINE 2 / AFT MOUNT - INSTALL | FEAC | GR1 | 1.5 |  |  | 12 Y |  | A4.22 | 46624 | 26598 | 2013-09-02 |  |  |  | 2025-09-02
Aircraft-34 | 712211-01-1 | ENGINE 2 - INSTALL | FEAC | GR1 | 0.1 |  |  | 12 Y |  | A4.22 | 46624 | 26598 | 2013-09-02 |  |  |  | 2025-09-02
Aircraft-34 | 712211-03-1 | ENGINE 1 AFT MOUNT INSTALLATION - DI | INSP | GR1 | 1 | 15000 | 7500 |  |  |  | 60849 | 33564 | 2017-10-14 |  | 75849 | 41064
Aircraft-34 | 712211-03-1 | ENGINE 2 AFT MOUNT INSTALLATION - DI | INSP | GR1 | 1 | 15000 | 7500 |  |  |  | 60849 | 33564 | 2017-10-14 |  | 75849 | 41064
Aircraft-34 | 712211-05-1 | AFT ENGINE MOUNT/PYLON BOLTS - NDT | INSP | GR1 | 1 | 15000 | 7500 |  |  |  | 58019 | 32200 | 2016-12-08 |  | 73019 | 39700
Aircraft-34 | 712211-05-1 | AFT ENGINE MOUNT/PYLON BOLTS - NDT | INSP | GR1 | 1 | 15000 | 7500 |  |  | C12.1 | 60849 | 33564 | 2017-10-14 |  | 75849 | 41064
Aircraft-34 | 712212-01-1 | AFT ENGINE MOUNT/LINK LUGS - NDT | INSP | GR1 | 1 | 15000 | 7500 |  |  |  | 54110 | 30237 | 2015-10-29 |  | 69110 | 37737
Aircraft-34 | 712212-01-1 | AFT ENGINE MOUNT/LINK LUGS - NDT | INSP | GR1 | 1 | 15000 | 7500 |  |  |  | 54110 | 30237 | 2015-10-29 |  | 69110 | 37737
Aircraft-34 | 712213-01-1 | AFT ENGINE MOUNT/PINS - DI | INSP | GR1 | 5 | 15000 | 7500 |  |  |  | 54110 | 30237 | 2015-10-29 |  | 69110 | 37737
Aircraft-34 | 712213-01-1 | AFT ENGINE MOUNT/PINS - DI | INSP | GR1 | 5 | 15000 | 7500 |  |  | C12.1 | 60849 | 33564 | 2017-10-14 |  | 75849 | 41064
Aircraft-34 | 722000-C1-1 | ENGINE 1, FAN SECTION SYSTEM - DI | INSP | GR1 | 0.2 |  | 1500 |  | A-CHECK |  | 63474 | 34906 | 2018-07-18 |  |  | 36406
Aircraft-34 | 722000-C1-1 | ENGINE 2, FAN SECTION SYSTEM - DI | INSP | GR1 | 0.2 |  | 1500 |  | A-CHECK |  | 63474 | 34906 | 2018-07-18 |  |  | 36406
Aircraft-34 | 730000-C4-1 | ENG.FUEL AND CONTROL SYST/FUEL FILTER-RPLC | LUB | GR1 | 1 | 2250 |  |  | A-CHECK |  | 62860 | 34610 | 2018-05-11 |  | 65110
Aircraft-34 | 730000-C4-1 | ENG.FUEL AND CONTROL SYST/FUEL FILTER -LKS | INSP | GR1 | 0.2 | 2250 |  |  | A-CHECK |  | 62860 | 34610 | 2018-05-11 |  | 65110
Aircraft-34 | 730000-C4-1 | ENG.FUEL AND CONTROL SYST/FUEL FILTER-RPLC | LUB | GR1 | 1 | 2250 |  |  | A-CHECK |  | 63474 | 34906 | 2018-07-18 |  | 65724
Aircraft-34 | 730000-C4-1 | ENG.FUEL AND CONTROL SYST/FUEL FILTER -LKS | INSP | GR1 | 0.2 | 2250 |  |  | A-CHECK |  | 63474 | 34906 | 2018-07-18 |  | 65724
Aircraft-34 | 752000-C1-1 | ENG 1/ ECU AIR COOLING PIPE - OP/C | INSP | GR1 | 0.5 | 7500 |  |  |  |  | 60849 | 33564 | 2017-10-14 |  | 68349
Aircraft-34 | 752000-C1-1 | ENG 2/ ECU AIR COOLING PIPE - OP/C | INSP | GR1 | 0.5 | 7500 |  |  |  |  | 60849 | 33564 | 2017-10-14 |  | 68349
Aircraft-34 | 752000-C3-1 | ENG 1/ LP TURBINE CASE COOL PIPING - GVI | INSP | GR1 | 0.5 | 7500 |  |  |  |  | 60849 | 33564 | 2017-10-14 |  | 68349
Aircraft-34 | 752000-C3-1 | ENG 2/ LP TURBINE CASE COOL PIPING - GVI | INSP | GR1 | 0.5 | 7500 |  |  |  |  | 60849 | 33564 | 2017-10-14 |  | 68349
Aircraft-34 | 781100-C2-1 | HOT EXHAUST SYST/INNER AND OUTER SEALS-GVI | INSP | GR1 | 0.5 | 6000 |  |  | A-CHECK |  | 60849 | 33564 | 2017-10-14 |  | 66849
Aircraft-34 | 781100-C2-1 | HOT EXHAUST SYST/INNER AND OUTER SEALS-GVI | INSP | GR1 | 0.5 | 6000 |  |  | A-CHECK | C12.1 | 60849 | 33564 | 2017-10-14 |  | 66849
Aircraft-34 | 783000-C2-1 | ENG 1 #LH/BLOCKER DOOR SEALS - GVI | INSP | GR1 | 0.3 | 7500 |  |  |  |  | 60849 | 33564 | 2017-10-14 |  | 68349
Aircraft-34 | 783000-C2-1 | ENG 1 #RH/BLOCKER DOOR SEALS - GVI | INSP | GR1 | 0.3 | 7500 |  |  |  |  | 60849 | 33564 | 2017-10-14 |  | 68349
Aircraft-34 | 783000-C2-1 | ENG 2 #LH/BLOCKER DOOR SEALS - GVI | INSP | GR1 | 0.3 | 7500 |  |  |  |  | 60849 | 33564 | 2017-10-14 |  | 68349
Aircraft-34 | 783000-C2-1 | ENG 2 #RH/BLOCKER DOOR SEALS - GVI | INSP | GR1 | 0.3 | 7500 |  |  |  |  | 60849 | 33564 | 2017-10-14 |  | 68349
Aircraft-34 | 783000-C4-1 | THRUST REVERS.SYST/TENSION HOOK LATCH -GVI | INSP | GR1 | 0.5 |  |  | 24 M |  |  | 60849 | 33564 | 2017-10-14 |  |  |  | 2019-10-14
Aircraft-34 | 783000-C4-1 | THRUST REVERS.SYST/TENSION HOOK LATCH -GVI | INSP | GR1 | 0.5 |  |  | 24 M |  |  | 60849 | 33564 | 2017-10-14 |  |  |  | 2019-10-14
Aircraft-34 | 783000-C8-1 | THRUST REVERS./INNER BARREL HEATSHIELD-GVI | INSP | GR1 | 0.5 | 7500 |  |  |  |  | 60849 | 33564 | 2017-10-14 |  | 68349
Aircraft-34 | 783000-C8-1 | THRUST REVERS./INNER BARREL HEATSHIELD-GVI | INSP | GR1 | 0.5 | 7500 |  |  |  |  | 60849 | 33564 | 2017-10-14 |  | 68349
Aircraft-34 | 783001-01-1 | ENG 1 LH T/R DOOR - REMOVE | ABAC | GR1 | 2 |  | 12000 | 10 Y |  |  | 47277 | 26931 | 2013-11-23 |  |  | 38931 | 2023-11-23
Aircraft-34 | 783001-01-1 | ENG 1 LH T/R 12 0'CLOCK BEAM JUNCTION - DI | INSP | GR1 | 3.2 |  | 12000 | 10 Y |  |  | 47277 | 26931 | 2013-11-23 |  |  | 38931 | 2023-11-23
Aircraft-34 | 783001-01-1 | ENG 1 LH T/R DOOR - INSTALL | FEAC | GR1 | 3 |  | 12000 | 10 Y |  |  | 47277 | 26931 | 2013-11-23 |  |  | 38931 | 2023-11-23
Aircraft-34 | 783001-01-1 | ENG 1 RH T/R DOOR - REMOVE | ABAC | GR1 | 2 |  | 12000 | 10 Y |  | A4.25 | 54776 | 30569 | 2016-01-09 |  |  | 42569 | 2026-01-09
Aircraft-34 | 783001-01-1 | ENG 1 RH T/R 12 0'CLOCK BEAM JUNCTION - DI | INSP | GR1 | 3.2 |  | 12000 | 10 Y |  | A4.25 | 54776 | 30569 | 2016-01-09 |  |  | 42569 | 2026-01-09
Aircraft-34 | 783001-01-1 | ENG 1 RH T/R DOOR - INSTALL | FEAC | GR1 | 3 |  | 12000 | 10 Y |  | A4.25 | 54776 | 30569 | 2016-01-09 |  |  | 42569 | 2026-01-09
Aircraft-34 | 783001-01-1 | ENG 2 LH T/R DOOR - REMOVE | ABAC | GR1 | 2 |  | 12000 | 10 Y |  | C11.1 | 54110 | 30237 | 2015-10-29 |  |  | 42237 | 2025-10-29
Aircraft-34 | 783001-01-1 | ENG 2 LH T/R 12 0'CLOCK BEAM JUNCTION - DI | INSP | GR1 | 3.2 |  | 12000 | 10 Y |  | C11.1 | 54110 | 30237 | 2015-10-29 |  |  | 42237 | 2025-10-29
Aircraft-34 | 783001-01-1 | ENG 2 LH T/R DOOR - INSTALL | FEAC | GR1 | 3 |  | 12000 | 10 Y |  | C11.1 | 54110 | 30237 | 2015-10-29 |  |  | 42237 | 2025-10-29
Aircraft-34 | 783001-01-1 | ENG 2 RH T/R DOOR - REMOVE | ABAC | GR1 | 2 |  | 12000 | 10 Y |  | A1.27 | 58258 | 32319 | 2017-01-03 |  |  | 44319 | 2027-01-03
Aircraft-34 | 783001-01-1 | ENG 2 RH T/R 12 0'CLOCK BEAM JUNCTION - DI | INSP | GR1 | 3.2 |  | 12000 | 10 Y |  | A1.27 | 58258 | 32319 | 2017-01-03 |  |  | 44319 | 2027-01-03
Aircraft-34 | 783001-01-1 | ENG 2 RH T/R DOOR - INSTALL | FEAC | GR1 | 3 |  | 12000 | 10 Y |  | A1.27 | 58258 | 32319 | 2017-01-03 |  |  | 44319 | 2027-01-03
Aircraft-34 | 783002-01-1 | ENG 1 LH T/R DOOR - REMOVE | ABAC | GR1 | 2 |  | 12000 | 10 Y |  |  | 47277 | 26931 | 2013-11-23 |  |  | 38931 | 2023-11-23
Aircraft-34 | 783002-01-1 | ENG 1 LH T/R 6 O'CLOCK BEAM JOINT - DI | INSP | GR1 | 3.5 |  | 12000 | 10 Y |  |  | 47277 | 26931 | 2013-11-23 |  |  | 38931 | 2023-11-23
Aircraft-34 | 783002-01-1 | ENG 1 LH T/R DOOR - INSTALL | FEAC | GR1 | 3 |  | 12000 | 10 Y |  |  | 47277 | 26931 | 2013-11-23 |  |  | 38931 | 2023-11-23
Aircraft-34 | 783002-01-1 | ENG 1 RH T/R DOOR - REMOVE | ABAC | GR1 | 2 |  | 12000 | 10 Y |  |  | 47277 | 26931 | 2013-11-23 |  |  | 38931 | 2023-11-23
Aircraft-34 | 783002-01-1 | ENG 1 RH T/R 6 O'CLOCK BEAM JOINT - DI | INSP | GR1 | 3.5 |  | 12000 | 10 Y |  |  | 47277 | 26931 | 2013-11-23 |  |  | 38931 | 2023-11-23
Aircraft-34 | 783002-01-1 | ENG 1 RH T/R DOOR - INSTALL | FEAC | GR1 | 3 |  | 12000 | 10 Y |  |  | 47277 | 26931 | 2013-11-23 |  |  | 38931 | 2023-11-23
Aircraft-34 | 783002-01-1 | ENG 2 LH T/R DOOR - REMOVE | ABAC | GR1 | 2 |  | 12000 | 10 Y |  | C11.1 | 54110 | 30237 | 2015-10-29 |  |  | 42237 | 2025-10-29
Aircraft-34 | 783002-01-1 | ENG 2 LH T/R 6 O'CLOCK BEAM JOINT - DI | INSP | GR1 | 3.5 |  | 12000 | 10 Y |  | C11.1 | 54110 | 30237 | 2015-10-29 |  |  | 42237 | 2025-10-29
Aircraft-34 | 783002-01-1 | ENG 2 LH T/R DOOR - INSTALL | FEAC | GR1 | 3 |  | 12000 | 10 Y |  | C11.1 | 54110 | 30237 | 2015-10-29 |  |  | 42237 | 2025-10-29
Aircraft-34 | 783002-01-1 | ENG 2 RH T/R DOOR - REMOVE | ABAC | GR1 | 2 |  | 12000 | 10 Y |  | A1.27 | 58258 | 32319 | 2017-01-03 |  |  | 44319 | 2027-01-03
Aircraft-34 | 783002-01-1 | ENG 2 RH T/R 6 O'CLOCK BEAM JOINT - DI | INSP | GR1 | 3.5 |  | 12000 | 10 Y |  | A1.27 | 58258 | 32319 | 2017-01-03 |  |  | 44319 | 2027-01-03
Aircraft-34 | 783002-01-1 | ENG 2 RH T/R DOOR - INSTALL | FEAC | GR1 | 3 |  | 12000 | 10 Y |  | A1.27 | 58258 | 32319 | 2017-01-03 |  |  | 44319 | 2027-01-03
Aircraft-34 | 783003-01-1 | ENG 1 LH T/R DOOR - REMOVE | ABAC | GR1 | 2 |  | 12000 | 10 Y |  |  | 47277 | 26931 | 2013-11-23 |  |  | 38931 | 2023-11-23
Aircraft-34 | 783003-01-1 | ENG 1 LH T/R 3/9 O'CLOCK BEAM JOINT - DI | INSP | GR1 | 6.5 |  | 12000 | 10 Y |  |  | 47277 | 26931 | 2013-11-23 |  |  | 38931 | 2023-11-23
Aircraft-34 | 783003-01-1 | ENG 1 LH T/R DOOR - INSTALL | FEAC | GR1 | 3 |  | 12000 | 10 Y |  |  | 47277 | 26931 | 2013-11-23 |  |  | 38931 | 2023-11-23
Aircraft-34 | 783003-01-1 | ENG 1 RH T/R DOOR - REMOVE | ABAC | GR1 | 2 |  | 12000 | 10 Y |  | A4.25 | 54776 | 30569 | 2016-01-09 |  |  | 42569 | 2026-01-09
Aircraft-34 | 783003-01-1 | ENG 1 RH T/R 3/9 O'CLOCK BEAM JOINT - DI | INSP | GR1 | 6.5 |  | 12000 | 10 Y |  | A4.25 | 54776 | 30569 | 2016-01-09 |  |  | 42569 | 2026-01-09
Aircraft-34 | 783003-01-1 | ENG 1 RH T/R DOOR - INSTALL | FEAC | GR1 | 3 |  | 12000 | 10 Y |  | A4.25 | 54776 | 30569 | 2016-01-09 |  |  | 42569 | 2026-01-09
Aircraft-34 | 783003-01-1 | ENG 2 LH T/R DOOR - REMOVE | ABAC | GR1 | 2 |  | 12000 | 10 Y |  | C11.1 | 54110 | 30237 | 2015-10-29 |  |  | 42237 | 2025-10-29
Aircraft-34 | 783003-01-1 | ENG 2 LH T/R 3/9 O'CLOCK BEAM JOINT - DI | INSP | GR1 | 6.5 |  | 12000 | 10 Y |  | C11.1 | 54110 | 30237 | 2015-10-29 |  |  | 42237 | 2025-10-29
Aircraft-34 | 783003-01-1 | ENG 2 LH T/R DOOR - INSTALL | FEAC | GR1 | 3 |  | 12000 | 10 Y |  | C11.1 | 54110 | 30237 | 2015-10-29 |  |  | 42237 | 2025-10-29
Aircraft-34 | 783003-01-1 | ENG 2 RH T/R DOOR - REMOVE | ABAC | GR1 | 2 |  | 12000 | 10 Y |  | A1.27 | 58258 | 32319 | 2017-01-03 |  |  | 44319 | 2027-01-03
Aircraft-34 | 783003-01-1 | ENG 2 RH T/R 3/9 O'CLOCK BEAM JOINT - DI | INSP | GR1 | 6.5 |  | 12000 | 10 Y |  | A1.27 | 58258 | 32319 | 2017-01-03 |  |  | 44319 | 2027-01-03
Aircraft-34 | 783003-01-1 | ENG 2 RH T/R DOOR - INSTALL | FEAC | GR1 | 3 |  | 12000 | 10 Y |  | A1.27 | 58258 | 32319 | 2017-01-03 |  |  | 44319 | 2027-01-03
Aircraft-34 | 783004-01-1 | ENG#1 LH BLOCKER DOOR HID. ACTUATOR - REM | ABAC | GR1 | 2.5 |  | 12000 | 10 Y |  |  | 54110 | 30237 | 2015-10-29 |  |  | 42237 | 2025-10-29
Aircraft-34 | 783004-01-1 | ENG#1 THRUST REVERSER LH - NDT | INSP | NDT | 2 |  | 12000 | 10 Y |  |  | 54110 | 30237 | 2015-10-29 |  |  | 42237 | 2025-10-29
Aircraft-34 | 783004-01-1 | ENG#1 LH BLOCKER DOOR HID. ACTUATOR - INST | FEAC | GR1 | 7.5 |  | 12000 | 10 Y |  |  | 54110 | 30237 | 2015-10-29 |  |  | 42237 | 2025-10-29
Aircraft-34 | 783004-01-1 | ENG#1 RH BLOCKER DOOR HID. ACTUATOR - REM | ABAC | GR1 | 2.5 |  | 12000 | 10 Y |  | A4.25 | 54776 | 30569 | 2016-01-09 |  |  | 42569 | 2026-01-09
Aircraft-34 | 783004-01-1 | ENG#1 THRUST REVERSER RH - NDT | INSP | NDT | 2 |  | 12000 | 10 Y |  | A4.25 | 54776 | 30569 | 2016-01-09 |  |  | 42569 | 2026-01-09
Aircraft-34 | 783004-01-1 | ENG#1 RH BLOCKER DOOR HID. ACTUATOR - INST | FEAC | GR1 | 7.5 |  | 12000 | 10 Y |  | A4.25 | 54776 | 30569 | 2016-01-09 |  |  | 42569 | 2026-01-09
Aircraft-34 | 783004-01-1 | ENG#2 LH BLOCKER DOOR HID. ACTUATOR - REM | ABAC | GR1 | 2.5 |  | 12000 | 10 Y |  |  | 54110 | 30237 | 2015-10-29 |  |  | 42237 | 2025-10-29
Aircraft-34 | 783004-01-1 | ENG#2 THRUST REVERSER LH - NDT | INSP | NDT | 2 |  | 12000 | 10 Y |  |  | 54110 | 30237 | 2015-10-29 |  |  | 42237 | 2025-10-29
Aircraft-34 | 783004-01-1 | ENG#2 LH BLOCKER DOOR HID. ACTUATOR - INST | FEAC | GR1 | 7.5 |  | 12000 | 10 Y |  |  | 54110 | 30237 | 2015-10-29 |  |  | 42237 | 2025-10-29
Aircraft-34 | 783004-01-1 | ENG#2 RH BLOCKER DOOR HID. ACTUATOR - REM | ABAC | GR1 | 2.5 |  | 12000 | 10 Y |  | A1.27 | 58258 | 32319 | 2017-01-03 |  |  | 44319 | 2027-01-03
Aircraft-34 | 783004-01-1 | ENG#2 THRUST REVERSER RH - NDT | INSP | NDT | 2 |  | 12000 | 10 Y |  | A1.27 | 58258 | 32319 | 2017-01-03 |  |  | 44319 | 2027-01-03
Aircraft-34 | 783004-01-1 | ENG#2 RH BLOCKER DOOR HID. ACTUATOR - INST | FEAC | GR1 | 7.5 |  | 12000 | 10 Y |  | A1.27 | 58258 | 32319 | 2017-01-03 |  |  | 44319 | 2027-01-03
Aircraft-34 | 783004-02-1 | ENG#1 LH T/R DOORS ACTUATORS - REMOVE | INSP | GR1 | 1.5 |  | 12000 | 10 Y |  |  | 47277 | 26931 | 2013-11-23 |  |  | 38931 | 2023-11-23
Aircraft-34 | 783004-02-1 | ENG#1 LH THRUST REVERSER FWD FRAME - DI | INSP | GR1 | 1.5 |  | 12000 | 10 Y |  |  | 47277 | 26931 | 2013-11-23 |  |  | 38931 | 2023-11-23
Aircraft-34 | 783004-02-1 | ENG#1 LH T/R DOORS ACTUATORS - INSTALL | FEAC | GR1 | 2.5 |  | 12000 | 10 Y |  |  | 47277 | 26931 | 2013-11-23 |  |  | 38931 | 2023-11-23
Aircraft-34 | 783004-02-1 | ENG#1 RH T/R DOORS ACTUATORS - REMOVE | INSP | GR1 | 1.5 |  | 12000 | 10 Y |  | A4.25 | 54776 | 30569 | 2016-01-09 |  |  | 42569 | 2026-01-09
Aircraft-34 | 783004-02-1 | ENG#1 RH THRUST REVERSER FWD FRAME - DI | INSP | GR1 | 1.5 |  | 12000 | 10 Y |  | A4.25 | 54776 | 30569 | 2016-01-09 |  |  | 42569 | 2026-01-09
Aircraft-34 | 783004-02-1 | ENG#1 RH T/R DOORS ACTUATORS - INSTALL | FEAC | GR1 | 2.5 |  | 12000 | 10 Y |  | A4.25 | 54776 | 30569 | 2016-01-09 |  |  | 42569 | 2026-01-09
Aircraft-34 | 783004-02-1 | ENG#2 LH T/R DOORS ACTUATORS - REMOVE | ABAC | GR1 | 1.5 |  | 12000 | 10 Y |  | C11.1 | 54110 | 30237 | 2015-10-29 |  |  | 42237 | 2025-10-29
Aircraft-34 | 783004-02-1 | ENG#2 LH THRUST REVERSER FWD FRAME - DI | INSP | GR1 | 1.5 |  | 12000 | 10 Y |  | C11.1 | 54110 | 30237 | 2015-10-29 |  |  | 42237 | 2025-10-29
Aircraft-34 | 783004-02-1 | ENG#2 LH T/R DOORS ACTUATORS - INSTALL | FEAC | GR1 | 2.5 |  | 12000 | 10 Y |  | C11.1 | 54110 | 30237 | 2015-10-29 |  |  | 42237 | 2025-10-29
Aircraft-34 | 783004-02-1 | ENG#2 RH T/R DOORS ACTUATORS - REMOVE | ABAC | GR1 | 1.5 |  | 12000 | 10 Y |  | A1.27 | 58258 | 32319 | 2017-01-03 |  |  | 44319 | 2027-01-03
Aircraft-34 | 783004-02-1 | ENG#2 RH THRUST REVERSER FWD FRAME - DI | INSP | GR1 | 1.5 |  | 12000 | 10 Y |  | A1.27 | 58258 | 32319 | 2017-01-03 |  |  | 44319 | 2027-01-03
Aircraft-34 | 783004-02-1 | ENG#2 RH T/R DOORS ACTUATORS - INSTALL | FEAC | GR1 | 2.5 |  | 12000 | 10 Y |  | A1.27 | 58258 | 32319 | 2017-01-03 |  |  | 44319 | 2027-01-03
Aircraft-34 | 783100-C6-1 | ENG#1 LH-T/R ACTUATOR SEC. LOCK MECH.-OP/C | INSP | GR1 | 0.3 |  | 5000 |  |  |  | 60849 | 33564 | 2017-10-14 |  |  | 38564
Aircraft-34 | 783100-C6-1 | ENG#1 RH-T/R ACTUATOR SEC. LOCK MECH.-OP/C | INSP | GR1 | 0.3 |  | 5000 |  |  |  | 60849 | 33564 | 2017-10-14 |  |  | 38564
Aircraft-34 | 783100-C6-1 | ENG#2 LH-T/R ACTUATOR SEC. LOCK MECH.-OP/C | INSP | GR1 | 0.3 |  | 5000 |  |  |  | 60849 | 33564 | 2017-10-14 |  |  | 38564
Aircraft-34 | 783100-C6-1 | ENG#2 RH-T/R ACTUATOR SEC. LOCK MECH.-OP/C | INSP | GR1 | 0.3 |  | 5000 |  |  |  | 60849 | 33564 | 2017-10-14 |  |  | 38564
Aircraft-34 | 783100-C7-1 | ENG1 T/R LH PRIMARY LATCH MECHANISM - GVI | INSP | GR1 | 0.5 | 7500 |  |  |  |  | 60849 | 33564 | 2017-10-14 |  | 68349
Aircraft-34 | 783100-C7-1 | ENG1 T/R RH PRIMARY LATCH MECHANISM - GVI | INSP | GR1 | 0.5 | 7500 |  |  |  |  | 60849 | 33564 | 2017-10-14 |  | 68349
Aircraft-34 | 783100-C7-1 | ENG2 T/R LH PRIMARY LATCH MECHANISM - GVI | INSP | GR1 | 0.5 | 7500 |  |  |  |  | 60849 | 33564 | 2017-10-14 |  | 68349
Aircraft-34 | 783100-C7-1 | ENG2 T/R RH PRIMARY LATCH MECHANISM - GVI | INSP | GR1 | 0.5 | 7500 |  |  |  |  | 60849 | 33564 | 2017-10-14 |  | 68349
Aircraft-34 | 783200-01-1 | ENG#1 T/R LH HINGE FITTINGS - GVI | INSP | GR1 | 0.5 |  | 7500 |  |  |  | 60849 | 33564 | 2017-10-14 |  |  | 41064
Aircraft-34 | 783200-01-1 | ENG#1 T/R RH HINGE FITTINGS - GVI | INSP | GR1 | 0.5 |  | 7500 |  |  | A4.26 | 54776 | 30569 | 2016-01-09 |  |  | 38069
Aircraft-34 | 783200-01-1 | ENG#2 T/R LH HINGE FITTINGS - GVI | INSP | GR1 | 0.5 |  | 7500 |  |  | C11.1 | 54110 | 30237 | 2015-10-29 |  |  | 37737
Aircraft-34 | 783200-01-1 | ENG#2 T/R RH HINGE FITTINGS - GVI | INSP | GR1 | 0.5 |  | 7500 |  |  | A1.27 | 58258 | 32319 | 2017-01-03 |  |  | 39819
Aircraft-34 | 783200-02-1 | T/R #1 LH "C" DUCT HINGE FITTINGS - DI | INSP | GR1 | 0.5 |  |  | 12 Y | [5 empty] | C1.1 |  |  | 2011-02-22
Aircraft-34 | 783200-02-1 | T/R #1 RH "C" DUCT HINGE FITTINGS - DI | INSP | GR1 | 0.5 |  |  | 12 Y | [5 empty] | C1.1 |  |  | 2011-02-22
Aircraft-34 | 783200-02-1 | T/R #2 LH "C" DUCT HINGE FITTINGS - DI | INSP | GR1 | 0.5 |  |  | 12 Y | [5 empty] | C1.1 |  |  | 2011-02-22
Aircraft-34 | 783200-02-1 | T/R #2 RH "C" DUCT HINGE FITTINGS - DI | INSP | GR1 | 0.5 |  |  | 12 Y | [5 empty] | C1.1 |  |  | 2011-02-22
Aircraft-34 | 792000-C4-2 | ENG 1 OIL SUPPLY FILTER - REPLACE | LUB | GR1 | 0.5 | 4000 |  |  | A-CHECK |  | 63474 | 34906 | 2018-07-18 |  | 67474
Aircraft-34 | 792000-C4-2 | ENG 1 OIL SUPPLY FILTER - MINIMUM IDLE C/K | INSP | GR1 | 0.5 | 4000 |  |  | A-CHECK |  | 63474 | 34906 | 2018-07-18 |  | 67474
Aircraft-34 | 792000-C4-2 | ENG 2 OIL SUPPLY FILTER - REPLACE | LUB | GR1 | 0.5 | 4000 |  |  | A-CHECK |  | 64186 | 35252 | 2018-09-25 |  | 68186
Aircraft-34 | 792000-C4-2 | ENG 2 OIL SUPPLY FILTER - MINIMUM IDLE C/K | INSP | GR1 | 0.5 | 4000 |  |  | A-CHECK |  | 64186 | 35252 | 2018-09-25 |  | 68186
Aircraft-34 | 792000-C7-1 | ENG 1 / SCAVENGE SCREENS - CHECK | INSP | GR1 | 0.5 | 3000 |  |  | A-CHECK |  | 62860 | 34610 | 2018-05-11 |  | 65860
Aircraft-34 | 792000-C7-1 | ENG 1 / MINIMUM IDLE CHECK - LEAK/CK | INSP | GR1 | 0.5 | 3000 |  |  | A-CHECK |  | 62860 | 34610 | 2018-05-11 |  | 65860
Aircraft-34 | 792000-C7-1 | ENG 2 / SCAVENGE SCREENS - CHECK | INSP | GR1 | 0.5 | 3000 |  |  | A-CHECK |  | 62860 | 34610 | 2018-05-11 |  | 65860
Aircraft-34 | 792000-C7-1 | ENG 2 / MINIMUM IDLE CHECK - LEAK/CK | INSP | GR1 | 0.5 | 3000 |  |  | A-CHECK |  | 62860 | 34610 | 2018-05-11 |  | 65860
Aircraft-34 | 792000-C8-1 | ENG.#1/MASTER MAGNETIC CHIP DETECTOR - C/K | INSP | GR1 | 0.2 | 750 |  |  | A-CHECK |  | 64186 | 35252 | 2018-09-25 |  | 64936
Aircraft-34 | 792000-C8-1 | ENG.#2/MASTER MAGNETIC CHIP DETECTOR - C/K | INSP | GR1 | 0.2 | 750 |  |  | A-CHECK |  | 64186 | 35252 | 2018-09-25 |  | 64936
Aircraft-34 | 792000-C9-1 | DISTRIBUTION SYST/MASTER CHIP DETECT.-OP/C | TEST | GR4 | 2 | 3000 |  |  | A-CHECK |  | 63474 | 34906 | 2018-07-18 |  | 66474
Aircraft-34 | 792000-C9-1 | DISTRIBUTION SYST/MASTER CHIP DETECT.-OP/C | TEST | GR4 | 2 | 3000 |  |  | A-CHECK |  | 63474 | 34906 | 2018-07-18 |  | 66474
Aircraft-34 | 801110-C1-1 | ENGINE 1/ STARTER CHIP DETECTOR - DI | INSP | GR1 | 0.2 | 450 |  |  | LINE MAINTENANCE | A2.29 | 64186 | 35252 | 2018-09-25 | A3.29 | 64636
Aircraft-34 | 801110-C1-1 | ENGINE 2/ STARTER CHIP DETECTOR - DI | INSP | GR1 | 0.2 | 450 |  |  | LINE MAINTENANCE | A2.29 | 64186 | 35252 | 2018-09-25 | A3.29 | 64636
Aircraft-34 | 801110-C2-1 | ENG 1 / STARTER OIL LEVEL - SVC | LUB | GR1 | 0.2 | 450 |  |  | LINE MAINTENANCE | A2.29 | 64186 | 35252 | 2018-09-25 | A3.29 | 64636
Aircraft-34 | 801110-C2-1 | ENG 1 / STARTER OIL PLUGS - CHECK | INSP | GR1 | 0.1 | 450 |  |  | LINE MAINTENANCE | A2.29 | 64186 | 35252 | 2018-09-25 | A3.29 | 64636
Aircraft-34 | 801110-C2-1 | ENG 2 / STARTER OIL LEVEL - SVC | LUB | GR1 | 0.2 | 450 |  |  | LINE MAINTENANCE | A2.29 | 64186 | 35252 | 2018-09-25 | A3.29 | 64636
Aircraft-34 | 801110-C2-1 | ENG 2 / STARTER OIL PLUGS - CHECK | INSP | GR1 | 0.1 | 450 |  |  | LINE MAINTENANCE | A2.29 | 64186 | 35252 | 2018-09-25 | A3.29 | 64636
Aircraft-34 | 801110-C3-1 | ENG 1 STARTER OIL - DRAIN/REPLENISH | LUB | GR1 | 0.2 | 1200 |  |  | A-CHECK |  | 64186 | 35252 | 2018-09-25 |  | 65386
Aircraft-34 | 801110-C3-1 | ENG 1 STARTER PLUGS - SAFETY CHECK | INSP | GR1 | 0.2 | 1200 |  |  | A-CHECK |  | 64186 | 35252 | 2018-09-25 |  | 65386
Aircraft-34 | 801110-C3-1 | ENG 2 STARTER OIL - DRAIN/REPLENISH | LUB | GR1 | 0.2 | 1200 |  |  | A-CHECK |  | 64186 | 35252 | 2018-09-25 |  | 65386
Aircraft-34 | 801110-C3-1 | ENG 2 STARTER PLUGS - SAFETY CHECK | INSP | GR1 | 0.2 | 1200 |  |  | A-CHECK |  | 64186 | 35252 | 2018-09-25 |  | 65386
Aircraft-34 | ZL-100-02-1 | LOWER HALF OF FUSELAGE - GVI | INSP | ESHS | 1 |  |  | 4 M | A-CHECK |  | 64186 | 35252 | 2018-09-25 |  |  |  | 2019-01-25
Aircraft-34 | ZL-110-01-1 | RADOME - GENERAL VISUAL INSPECTION | INSP | GR4 | 0.5 |  |  | 48 M |  |  | 60849 | 33564 | 2017-10-14 |  |  |  | 2021-10-14
Aircraft-34 | ZL-121-01-1 | FWD AVIONICS COMPARTMENT - GVI | INSP | GR2 | 1.5 |  |  | 24 M |  |  | 60849 | 33564 | 2017-10-14 |  |  |  | 2019-10-14
Aircraft-34 | ZL-121-02-1 | FWD AVIONICS COMPARTMENT - GVI | INSP | GR2 | 1 |  |  | 72 M |  |  | 54110 | 30237 | 2015-10-29 |  |  |  | 2021-10-29
Aircraft-34 | ZL-123-02-1 | NOSE LANDING GEAR WELL - GVI | INSP | GR1 | 0.2 |  |  | 4 M | A-CHECK |  | 64186 | 35252 | 2018-09-25 |  |  |  | 2019-01-25
Aircraft-34 | ZL-125-01-2 | LATERAL AVIONICS COMPARTMENT - GVI | INSP | GR2 | 1.5 |  |  | 24 M |  |  | 60849 | 33564 | 2017-10-14 |  |  |  | 2019-10-14
Aircraft-34 | ZL-125-02-1 | LATERAL AVIONICS COMPARTMENT - GVI | INSP | GR2 | 1 | 24000 |  | 72 M |  |  | 54110 | 30237 | 2015-10-29 |  | 78110 |  | 2021-10-29
Aircraft-34 | ZL-127-01-1 | AFT AVIONICS COMPARTMENT - GVI | INSP | GR2 | 3 |  |  | 24 M |  |  | 60849 | 33564 | 2017-10-14 |  |  |  | 2019-10-14
Aircraft-34 | ZL-127-02-2 | REAR AVIONIC COMPARTMENT - GVI | INSP | GR2 | 1 |  |  | 72 M |  |  | 54110 | 30237 | 2015-10-29 |  |  |  | 2021-10-29
Aircraft-34 | ZL-127-02-2 | REAR AVIONIC COMPARTMENT - GVI | INSP | ICH | 0.5 |  |  | 72 M |  |  | 54110 | 30237 | 2015-10-29 |  |  |  | 2021-10-29
Aircraft-34 | ZL-131-01-2 | FWD CARGO COMPARTMENT - GVI | INSP | GR2 | 0.2 | 750 | 750 | 4 M | A-CHECK |  | 64186 | 35252 | 2018-09-25 |  | 64936 | 36002 | 2019-01-25
Aircraft-34 | ZL-131-02-3 | FWD CARGO COMPARTMENT - GVI | INSP | GR2 | 5 | 24000 |  | 72 M |  |  | 54110 | 30237 | 2015-10-29 |  | 78110 |  | 2021-10-29
Aircraft-34 | ZL-131-03-1 | FWD CARGO COMPARTMENT - GVI | INSP | GR2 | 5 |  |  | 144 M |  |  | 34363 | 20463 | 2010-03-06 |  |  |  | 2022-03-06
Aircraft-34 | ZL-133-01-6 | FWD CARGO COMPT UNDERFLOOR BAY - GVI | INSP | GR2 | 3 | 24000 |  | 6 Y |  |  | 54110 | 30237 | 2015-10-29 |  | 78110 |  | 2021-10-29
Aircraft-34 | ZL-137-01-1 | BAY BEHIND FWD CARGO COMPARTMENT - GVI | INSP | GR2 | 1 | 24000 |  | 72 M |  |  | 54110 | 30237 | 2015-10-29 |  | 78110 |  | 2021-10-29
Aircraft-34 | ZL-141-01-1 | CENTER WING BOX - GVI | INSP | GR1 | 1 |  |  | 144 M |  |  | 34363 | 20463 | 2010-03-06 |  |  |  | 2022-03-06
Aircraft-34 | ZL-145-01-1 | CTR PASSENGER COMPART FLOOR PANELS -REMOVE | ABAC | GR2 | 4.5 |  |  | 72 M |  |  | 54110 | 30237 | 2015-10-29 |  |  |  | 2021-10-29
Aircraft-34 | ZL-145-01-1 | ZONE UNDER CABIN FLOOR - GVI | INSP | GR2 | 2.5 |  |  | 72 M |  |  | 54110 | 30237 | 2015-10-29 |  |  |  | 2021-10-29
Aircraft-34 | ZL-145-01-1 | CTR PASSENGER COMPART FLOOR PANELS-INSTALL | FEAC | GR2 | 7 |  |  | 72 M |  |  | 54110 | 30237 | 2015-10-29 |  |  |  | 2021-10-29
Aircraft-34 | ZL-147-02-1 | MAIN GEAR WELL AND HYD COMPARTMENT - GVI | INSP | GR1 | 0.2 |  |  | 4 M | A-CHECK |  | 64186 | 35252 | 2018-09-25 |  |  |  | 2019-01-25
Aircraft-34 | ZL-147-03-1 | MAIN GEAR WELL AND HYD COMPARTMENT - GVI | INSP | GR1 | 1 | 24000 |  | 72 M |  |  | 54110 | 30237 | 2015-10-29 |  | 78110 |  | 2021-10-29
Aircraft-34 | ZL-151-01-1 | AFT CARGO COMPARTMENT - GVI | INSP | GR2 | 0.2 | 750 | 750 | 4 M | A-CHECK |  | 64186 | 35252 | 2018-09-25 |  | 64936 | 36002 | 2019-01-25
Aircraft-34 | ZL-151-02-5 | AFT CARGO COMPARTMENT,ZONES 151/152 - GVI | INSP | GR2 | 3 | 24000 |  | 72 M |  |  | 54110 | 30237 | 2015-10-29 |  | 78110 |  | 2021-10-29
Aircraft-34 | ZL-151-03-7 | AFT CARGO COMPARTMENT - GVI | INSP | GR2 | 4 |  |  | 144 M |  |  | 34363 | 20463 | 2010-03-06 |  |  |  | 2022-03-06
Aircraft-34 | ZL-153-01-1 | AFT CARGO COMPART FLOOR PANELS - REMOVE | ABAC | GR2 | 5 | 24000 |  | 72 M |  |  | 54110 | 30237 | 2015-10-29 |  | 78110 |  | 2021-10-29
Aircraft-34 | ZL-153-01-1 | AFT CARGO COMPARTMENT - GVI | INSP | GR2 | 4 | 24000 |  | 72 M |  |  | 54110 | 30237 | 2015-10-29 |  | 78110 |  | 2021-10-29
Aircraft-34 | ZL-153-01-1 | AFT CARGO COMPART FLOOR PANELS - INSTALL | FEAC | GR2 | 8 | 24000 |  | 72 M |  |  | 54110 | 30237 | 2015-10-29 |  | 78110 |  | 2021-10-29
Aircraft-34 | ZL-161-01-1 | BULK CARGO COMPARTMENT - GVI | INSP | GR2 | 0.2 | 750 |  | 4 M | A-CHECK |  | 64186 | 35252 | 2018-09-25 |  | 64936 |  | 2019-01-25
Aircraft-34 | ZL-161-02-1 | BULK CARGO COMPARTMENT - GVI | INSP | GR2 | 2 | 24000 |  | 72 M |  |  | 54110 | 30237 | 2015-10-29 |  | 78110 |  | 2021-10-29
Aircraft-34 | ZL-161-03-1 | BULK CARGO COMPARTMENT - GVI | INSP | GR2 | 1.5 |  |  | 144 M |  |  | 34363 | 20463 | 2010-03-06 |  |  |  | 2022-03-06
Aircraft-34 | ZL-163-01-2 | FLOOR PANELS FROM FR59 TO FR65 - REMOVE | ABAC | GR2 | 3 |  |  | 72 M |  |  | 54110 | 30237 | 2015-10-29 |  |  |  | 2021-10-29
Aircraft-34 | ZL-163-01-2 | BULK CARGO COMPART UNDERFLOOR BAY - GVI | INSP | GR2 | 1 |  |  | 72 M |  |  | 54110 | 30237 | 2015-10-29 |  |  |  | 2021-10-29
Aircraft-34 | ZL-163-01-2 | FLOOR PANELS FROM FR59 TO FR65 - INSTALL | FEAC | GR2 | 5 |  |  | 72 M |  |  | 54110 | 30237 | 2015-10-29 |  |  |  | 2021-10-29
Aircraft-34 | ZL-171-01-1 | AFT CABIN UNDERFLOOR COMPARTMENT - GVI | INSP | GR2 | 2.5 | 7500 |  | 24 M |  |  | 60849 | 33564 | 2017-10-14 |  | 68349 |  | 2019-10-14
Aircraft-34 | ZL-171-02-1 | AFT CABIN UNDERFLOOR, ZONES 171/172 - GVI | INSP | GR2 | 2 | 24000 |  | 72 M |  |  | 54110 | 30237 | 2015-10-29 |  | 78110 |  | 2021-10-29
Aircraft-34 | ZL-191-01-1 | AIR CONDITIONING COMPTARTMENT/FAIRINGS-GVI | INSP | GR2 | 1 |  |  | 24 M |  |  | 60849 | 33564 | 2017-10-14 |  |  |  | 2019-10-14
Aircraft-34 | ZL-191-01-1 | AIR CONDITIONING COMPTARTMENT/FAIRINGS-GVI | INSP | GR2 | 1 |  |  | 24 M |  |  | 60849 | 33564 | 2017-10-14 |  |  |  | 2019-10-14
Aircraft-34 | ZL-191-02-1 | AIR CONDITIONING COMPT,ZONES 191/192 - GVI | INSP | GR2 | 2 | 24000 |  | 72 M |  |  | 54110 | 30237 | 2015-10-29 |  | 78110 |  | 2021-10-29
Aircraft-34 | ZL-193-01-1 | OFFWING ESCAPE SLIDE STOWAGE AREA - GVI | INSP | GR2 | 0.5 |  |  | 72 M |  |  | 54110 | 30237 | 2015-10-29 |  |  |  | 2021-10-29
Aircraft-34 | ZL-193-01-1 | OFFWING ESCAPE SLIDE STOWAGE AREA - GVI | INSP | GR2 | 0.5 |  |  | 72 M |  |  | 54110 | 30237 | 2015-10-29 |  |  |  | 2021-10-29
Aircraft-34 | ZL-195-01-1 | HYDRAULICS COMPARTMENTS,ZONES 195/196 -GVI | INSP | GR1 | 1 |  |  | 24 M |  |  | 60849 | 33564 | 2017-10-14 |  |  |  | 2019-10-14
Aircraft-34 | ZL-197-01-3 | REAR FAIRINGS, ZONES 197/198 - GVI | INSP | GR2 | 1.5 |  |  | 72 M |  |  | 54110 | 30237 | 2015-10-29 |  |  |  | 2021-10-29
Aircraft-34 | ZL-200-02-1 | FUSELAGE STRUCT/UPPER HALF OF FUSELAGE-GVI | INSP | ESHS | 3 |  |  | 24 M |  |  | 60849 | 33564 | 2017-10-14 |  |  |  | 2019-10-14
Aircraft-34 | ZL-211-01-1 | FLIGHT COMPARTMENT SYST,ZONES 211/212 -GVI | INSP | GR2 | 3 |  |  | 48 M |  |  | 60849 | 33564 | 2017-10-14 |  |  |  | 2021-10-14
Aircraft-34 | ZL-211-02-1 | FLIGHT COMPARTMENT SYST,ZONES 211/212 -GVI | INSP | GR2 | 2.5 |  |  | 144 M |  |  | 34363 | 20463 | 2010-03-06 |  |  |  | 2022-03-06
Aircraft-34 | ZL-221-02-1 | LAVATORY A - REMOVE | ABAC | GR2 | 5 |  |  | 144 M |  |  | 34363 | 20463 | 2010-03-06 |  |  |  | 2022-03-06
Aircraft-34 | ZL-221-02-1 | FWD GALLEY G1 AND G2A - REMOVE | ABAC | GR2 | 11.5 |  |  | 144 M |  |  | 34363 | 20463 | 2010-03-06 |  |  |  | 2022-03-06
Aircraft-34 | ZL-221-02-1 | CABIN CREW SEAT AND CURTAIN - REMOVE | ABAC | GR2 | 1.5 |  |  | 144 M |  |  | 34363 | 20463 | 2010-03-06 |  |  |  | 2022-03-06
Aircraft-34 | ZL-221-02-1 | CABIN FLOOR PANELS FR12 TO 24 - REMOVE | ABAC | GR2 | 2 |  |  | 144 M |  |  | 34363 | 20463 | 2010-03-06 |  |  |  | 2022-03-06
Aircraft-34 | ZL-221-02-1 | FWD CABIN UTILITY AREA - GVI | INSP | GR2 | 5.5 |  |  | 144 M |  |  | 34363 | 20463 | 2010-03-06 |  |  |  | 2022-03-06
Aircraft-34 | ZL-221-02-1 | CABIN FLOOR PANELS - INSTALL | FEAC | GR2 | 11.5 |  |  | 144 M |  |  | 34363 | 20463 | 2010-03-06 |  |  |  | 2022-03-06
Aircraft-34 | ZL-221-02-1 | CABIN CREW SEAT AND CURTAIN - INSTALL | FEAC | GR2 | 2 |  |  | 144 M |  |  | 34363 | 20463 | 2010-03-06 |  |  |  | 2022-03-06
Aircraft-34 | ZL-221-02-1 | GALLEYS G1 AND G2A - INSTALL | FEAC | GR2 | 9 |  |  | 144 M |  |  | 34363 | 20463 | 2010-03-06 |  |  |  | 2022-03-06
Aircraft-34 | ZL-221-02-1 | LAVATORY A - INSTALL | FEAC | GR2 | 4.5 |  |  | 144 M |  |  | 34363 | 20463 | 2010-03-06 |  |  |  | 2022-03-06
Aircraft-34 | ZL-223-01-1 | LAVATORY 'A' - REMOVE | ABAC | GR2 | 4 |  |  | 144 M |  |  | 34363 | 20463 | 2010-03-06 |  |  |  | 2022-03-06
Aircraft-34 | ZL-223-01-1 | GALLEYS G1 AND G2A - REMOVE | ABAC | GR2 | 9 |  |  | 144 M |  |  | 34363 | 20463 | 2010-03-06 |  |  |  | 2022-03-06
Aircraft-34 | ZL-223-01-1 | FWD CABIN OVERHEAD COMPARTMENT - GVI | INSP | GR2 | 3 |  |  | 144 M |  |  | 34363 | 20463 | 2010-03-06 |  |  |  | 2022-03-06
Aircraft-34 | ZL-223-01-1 | GALLEYS G1 AND G2A - INSTALL | FEAC | GR2 | 10.5 |  |  | 144 M |  |  | 34363 | 20463 | 2010-03-06 |  |  |  | 2022-03-06
Aircraft-34 | ZL-223-01-1 | LAVATORY 'A' - INSTALL | FEAC | GR2 | 5.5 |  |  | 144 M |  |  | 34363 | 20463 | 2010-03-06 |  |  |  | 2022-03-06
Aircraft-34 | ZL-231-01-3 | FORWARD PASSENGER COMPARTMENT - GVI | INSP | GR2 | 7.5 |  |  | 144 M |  |  | 34363 | 20463 | 2010-03-06 |  |  |  | 2022-03-06
Aircraft-34 | ZL-233-01-1 | OVERHEAD STOWAGE COMPARTMENTS - REMOVE | ABAC | GR2 | 6.5 |  |  | 144 M |  |  | 34363 | 20463 | 2010-03-06 |  |  |  | 2022-03-06
Aircraft-34 | ZL-233-01-1 | FWD PAX CABIN OVERHEAD COMPARTMENTS - GVI | INSP | GR2 | 7 |  |  | 144 M |  |  | 34363 | 20463 | 2010-03-06 |  |  |  | 2022-03-06
Aircraft-34 | ZL-233-01-1 | OVERHEAD STOWAGE COMPARTMENTS - INSTALL | FEAC | GR2 | 14 |  |  | 144 M |  |  | 34363 | 20463 | 2010-03-06 |  |  |  | 2022-03-06
Aircraft-34 | ZL-241-01-3 | CENTER PASSENGER COMPARTMENT - GVI | INSP | GR2 | 4 |  |  | 144 M |  |  | 34363 | 20463 | 2010-03-06 |  |  |  | 2022-03-06
Aircraft-34 | ZL-243-01-1 | CENTER OVERHEAD STOWAGE COMPART - REMOVE | ABAC | GR2 | 6.5 |  |  | 144 M |  |  | 34363 | 20463 | 2010-03-06 |  |  |  | 2022-03-06
Aircraft-34 | ZL-243-01-1 | CENTER PAX OVERHEAD COMPARTMENT - GVI | INSP | GR2 | 3.5 |  |  | 144 M |  |  | 34363 | 20463 | 2010-03-06 |  |  |  | 2022-03-06
Aircraft-34 | ZL-243-01-1 | CENTER OVERHEAD STOWAGE COMPART - INSTALL | FEAC | GR2 | 8 |  |  | 144 M |  |  | 34363 | 20463 | 2010-03-06 |  |  |  | 2022-03-06
Aircraft-34 | ZL-251-01-3 | MAIN STRUCT/AFT PASSENGER COMPARTMENT -GVI | INSP | GR2 | 3.5 |  |  | 144 M |  |  | 34363 | 20463 | 2010-03-06 |  |  |  | 2022-03-06
Aircraft-34 | ZL-253-01-1 | AFT CABIN OVERHEAD STOWAGE COMPT - REMOVE | ABAC | GR2 | 4.5 |  |  | 144 M |  |  | 34363 | 20463 | 2010-03-06 |  |  |  | 2022-03-06
Aircraft-34 | ZL-253-01-1 | AFT CAB OVHD STOW. COMPT WIRING - REMOVE | ABAC | GR4 | 0.1 |  |  | 144 M |  |  | 34363 | 20463 | 2010-03-06 |  |  |  | 2022-03-06
Aircraft-34 | ZL-253-01-1 | AFT CABIN OVERHEAD COMPT LH/RH - GVI | INSP | GR2 | 4.5 |  |  | 144 M |  |  | 34363 | 20463 | 2010-03-06 |  |  |  | 2022-03-06
Aircraft-34 | ZL-253-01-1 | AFT CAB OVHD STOW. COMPT WIRING - INSTALL | FEAC | GR4 | 0.1 |  |  | 144 M |  |  | 34363 | 20463 | 2010-03-06 |  |  |  | 2022-03-06
Aircraft-34 | ZL-253-01-1 | AFT CABIN OVERHEAD STOWAGE COMPT - INSTALL | FEAC | GR2 | 12.5 |  |  | 144 M |  |  | 34363 | 20463 | 2010-03-06 |  |  |  | 2022-03-06
Aircraft-34 | ZL-261-02-1 | AFT CURTAIN/EMERG EQUIPMENT STOWAGE - RMV | ABAC | GR2 | 3 |  |  | 144 M |  |  | 34363 | 20463 | 2010-03-06 |  |  |  | 2022-03-06
Aircraft-34 | ZL-261-02-1 | LAVATORIES D/E AND GALLEY G5 - REMOVE | ABAC | GR2 | 14 |  |  | 144 M |  |  | 34363 | 20463 | 2010-03-06 |  |  |  | 2022-03-06
Aircraft-34 | ZL-261-02-1 | LAVATORIES D/E/GALLEY G5 WIRING - REMOVE | ABAC | GR4 | 0.1 |  |  | 144 M |  |  | 34363 | 20463 | 2010-03-06 |  |  |  | 2022-03-06
Aircraft-34 | ZL-261-02-1 | AFT CABIN UTILITY AREA FLOOR PANELS - RMV | ABAC | GR2 | 6.5 |  |  | 144 M |  |  | 34363 | 20463 | 2010-03-06 |  |  |  | 2022-03-06
Aircraft-34 | ZL-261-02-1 | AFT CABIN UTILITY AREA - GVI | INSP | GR2 | 4.5 |  |  | 144 M |  |  | 34363 | 20463 | 2010-03-06 |  |  |  | 2022-03-06
Aircraft-34 | ZL-261-02-1 | AFT CABIN UTILITY AREA FLOOR PANELS - INST | FEAC | GR2 | 5 |  |  | 144 M |  |  | 34363 | 20463 | 2010-03-06 |  |  |  | 2022-03-06
Aircraft-34 | ZL-261-02-1 | LAVATORIES D/E/GALLEY G5 WIRING - INSTALL | FEAC | GR4 | 0.1 |  |  | 144 M |  |  | 34363 | 20463 | 2010-03-06 |  |  |  | 2022-03-06
Aircraft-34 | ZL-261-02-1 | LAVATORIES D/E AND GALLEY G5 - INSTALL | FEAC | GR2 | 10 |  |  | 144 M |  |  | 34363 | 20463 | 2010-03-06 |  |  |  | 2022-03-06
Aircraft-34 | ZL-261-02-1 | AFT CURTAIN/EMERGENCY EQUIPMENT - INSTALL | FEAC | GR2 | 2.5 |  |  | 144 M |  |  | 34363 | 20463 | 2010-03-06 |  |  |  | 2022-03-06
Aircraft-34 | ZL-263-01-1 | AFT GALLEY - REMOVE | ABAC | GR2 | 13 |  |  | 144 M |  |  | 34363 | 20463 | 2010-03-06 |  |  |  | 2022-03-06
Aircraft-34 | ZL-263-01-1 | LAVATORIES D AND E - REMOVE | ABAC | GR2 | 8 |  |  | 144 M |  |  | 34363 | 20463 | 2010-03-06 |  |  |  | 2022-03-06
Aircraft-34 | ZL-263-01-1 | AFT GALLEY WIRING - REMOVE | ABAC | GR4 | 0.1 |  |  | 144 M |  |  | 34363 | 20463 | 2010-03-06 |  |  |  | 2022-03-06
Aircraft-34 | ZL-263-01-1 | LAVATORIES D AND E WIRING - REMOVE | ABAC | GR4 | 0.1 |  |  | 144 M |  |  | 34363 | 20463 | 2010-03-06 |  |  |  | 2022-03-06
Aircraft-34 | ZL-263-01-1 | AFT CABIN OVERHEAD COMPARTMENT - GVI | INSP | GR2 | 4.5 |  |  | 144 M |  |  | 34363 | 20463 | 2010-03-06 |  |  |  | 2022-03-06
Aircraft-34 | ZL-263-01-1 | LAVATORIES D AND E - INSTALL | FEAC | GR2 | 8.5 |  |  | 144 M |  |  | 34363 | 20463 | 2010-03-06 |  |  |  | 2022-03-06
Aircraft-34 | ZL-263-01-1 | AFT GALLEY - INSTALL | FEAC | GR2 | 11.5 |  |  | 144 M |  |  | 34363 | 20463 | 2010-03-06 |  |  |  | 2022-03-06
Aircraft-34 | ZL-263-01-1 | LAVATORIES D AND E WIRING - INSTALL | FEAC | GR4 | 0.1 |  |  | 144 M |  |  | 34363 | 20463 | 2010-03-06 |  |  |  | 2022-03-06
Aircraft-34 | ZL-263-01-1 | AFT GALLEY WIRING - INSTALL | FEAC | GR4 | 0.1 |  |  | 144 M |  |  | 34363 | 20463 | 2010-03-06 |  |  |  | 2022-03-06
Aircraft-34 | ZL-300-02-1 | STABILIZERS AND CONE/REAR FUSELAGE - GVI | INSP | GR1 | 1.5 | 7500 |  | 24 M |  |  | 60849 | 33564 | 2017-10-14 |  | 68349 |  | 2019-10-14
Aircraft-34 | ZL-311-01-1 | AFT FUSELAGE TAIL,SECTION 311/312 - GVI | INSP | GR1 | 1.5 |  |  | 24 M |  |  | 60849 | 33564 | 2017-10-14 |  |  |  | 2019-10-14
Aircraft-34 | ZL-313-01-1 | APU AIR INTAKE AREA, ZONES 313/314 - GVI | INSP | GR1 | 1 |  |  | 24 M |  |  | 60849 | 33564 | 2017-10-14 |  |  |  | 2019-10-14
Aircraft-34 | ZL-315-01-2 | TAIL CONE / APU COMPARTMENT - GVI | INSP | GR1 | 0.5 |  |  | 24 M |  |  | 60849 | 33564 | 2017-10-14 |  |  |  | 2019-10-14
Aircraft-34 | ZL-317-01-1 | TAIL CONE/APU EXHAUST AREA - GVI | INSP | GR1 | 0.5 |  |  | 24 M |  |  | 60849 | 33564 | 2017-10-14 |  |  |  | 2019-10-14
Aircraft-34 | ZL-321-01-1 | DORSAL FIN - GVI | INSP | GR1 | 0.5 |  |  | 144 M |  |  | 34363 | 20463 | 2010-03-06 |  |  |  | 2022-03-06
Aircraft-34 | ZL-322-01-1 | VERTICAL STABILIZER LEADING EDGE - GVI | INSP | GR1 | 0.5 |  |  | 144 M |  |  | 34363 | 20463 | 2010-03-06 |  |  |  | 2022-03-06
Aircraft-34 | ZL-323-01-1 | VERTICAL STABILIZER SPAR BOX - GVI | INSP | GR1 | 1 |  |  | 144 M |  |  | 34363 | 20463 | 2010-03-06 |  |  |  | 2022-03-06
Aircraft-34 | ZL-324-01-1 | VERTICAL STABILIZER TIP - GVI | INSP | GR1 | 0.5 |  |  | 144 M |  |  | 34363 | 20463 | 2010-03-06 |  |  |  | 2022-03-06
Aircraft-34 | ZL-325-01-1 | VERTICAL STABILIZER TRAILING EDGE - GVI | INSP | GR1 | 1 |  |  | 24 M |  |  | 60849 | 33564 | 2017-10-14 |  |  |  | 2019-10-14
Aircraft-34 | ZL-325-02-1 | TRAILING EDGE/VERTICAL STABILIZER - GVI | INSP | GR1 | 1 |  |  | 72 M |  |  | 54110 | 30237 | 2015-10-29 |  |  |  | 2021-10-29
Aircraft-34 | ZL-326-01-1 | RUDDER - GENERAL VISUAL INSPECTION | INSP | GR1 | 1 |  |  | 72 M |  |  | 54110 | 30237 | 2015-10-29 |  |  |  | 2021-10-29
Aircraft-34 | ZL-326-02-1 | RUDDER - GENERAL VISUAL INSPECTION | INSP | GR1 | 1.5 |  |  | 144 M |  |  | 34363 | 20463 | 2010-03-06 |  |  |  | 2022-03-06
Aircraft-34 | ZL-331-01-1 | LEFT THS LEADING EDGE - GVI | INSP | GR1 | 1 |  |  | 72 M |  |  | 54110 | 30237 | 2015-10-29 |  |  |  | 2021-10-29
Aircraft-34 | ZL-331-01-1 | RIGHT THS LEADING EDGE - GVI | INSP | GR1 | 1 |  |  | 72 M |  |  | 54110 | 30237 | 2015-10-29 |  |  |  | 2021-10-29
Aircraft-34 | ZL-332-01-1 | LEFT HORIZONTAL STABILIZER TIP - GVI | INSP | GR1 | 1 |  |  | 144 M |  |  | 34363 | 20463 | 2010-03-06 |  |  |  | 2022-03-06
Aircraft-34 | ZL-332-01-1 | RIGHT HORIZONTAL STABILIZER TIP - GVI | INSP | GR1 | 1 |  |  | 144 M |  |  | 34363 | 20463 | 2010-03-06 |  |  |  | 2022-03-06
Aircraft-34 | ZL-333-01-1 | LEFT THS SPAR BOX SYSTEM - GVI | INSP | GR1 | 1.5 |  |  | 144 M |  |  | 60849 | 33564 | 2017-10-14 |  |  |  | 2029-10-14
Aircraft-34 | ZL-333-01-1 | RIGHT THS SPAR BOX SYSTEM - GVI | INSP | GR1 | 1.5 |  |  | 144 M |  |  | 60849 | 33564 | 2017-10-14 |  |  |  | 2029-10-14
Aircraft-34 | ZL-334-01-1 | LEFT THS TRAILING EDGE - GVI | INSP | GR1 | 1 |  |  | 24 M |  |  | 60849 | 33564 | 2017-10-14 |  |  |  | 2019-10-14
Aircraft-34 | ZL-334-01-1 | RIGHT THS TRAILING EDGE - GVI | INSP | GR1 | 1 |  |  | 24 M |  |  | 60849 | 33564 | 2017-10-14 |  |  |  | 2019-10-14
Aircraft-34 | ZL-334-02-1 | LEFT THS TRAILING EDGE - GVI | INSP | GR1 | 0.5 |  |  | 72 M |  |  | 54110 | 30237 | 2015-10-29 |  |  |  | 2021-10-29
Aircraft-34 | ZL-334-02-1 | RIGHT THS TRAILING EDGE - GVI | INSP | GR1 | 0.5 |  |  | 72 M |  |  | 54110 | 30237 | 2015-10-29 |  |  |  | 2021-10-29
Aircraft-34 | ZL-335-01-1 | LEFT ELEVATOR - GENERAL VISUAL INSPECTION | INSP | GR1 | 1 |  |  | 72 M |  |  | 54110 | 30237 | 2015-10-29 |  |  |  | 2021-10-29
Aircraft-34 | ZL-335-01-1 | RIGHT ELEVATOR - GENERAL VISUAL INSPECTION | INSP | GR1 | 1 |  |  | 72 M |  |  | 54110 | 30237 | 2015-10-29 |  |  |  | 2021-10-29
Aircraft-34 | ZL-400-02-1 | LEFT POWER PLANT NACELL AND PYLON - GVI | INSP | GR1 | 0.2 |  |  | 4 M | A-CHECK |  | 64186 | 35252 | 2018-09-25 |  |  |  | 2019-01-25
Aircraft-34 | ZL-400-02-1 | RIGHT POWER PLANT NACELL AND PYLON - GVI | INSP | GR1 | 0.2 |  |  | 4 M | A-CHECK |  | 64186 | 35252 | 2018-09-25 |  |  |  | 2019-01-25
Aircraft-34 | ZL-411-01-1 | UPPER FORWARD PYLON # 1 - GVI | INSP | GR1 | 0.5 |  |  | 20 M | A-CHECK |  | 60849 | 33564 | 2017-10-14 |  |  |  | 2019-06-14
Aircraft-34 | ZL-411-01-1 | UPPER FORWARD PYLON # 2 - GVI | INSP | GR1 | 0.5 |  |  | 20 M | A-CHECK |  | 60849 | 33564 | 2017-10-14 |  |  |  | 2019-06-14
Aircraft-34 | ZL-415-01-1 | LOWER FORWARD PYLON # 1 - GVI | INSP | GR1 | 0.5 |  |  | 20 M | A-CHECK |  | 60849 | 33564 | 2017-10-14 |  |  |  | 2019-06-14
Aircraft-34 | ZL-415-01-1 | LOWER FORWARD PYLON # 2 - GVI | INSP | GR1 | 0.5 |  |  | 20 M | A-CHECK |  | 60849 | 33564 | 2017-10-14 |  |  |  | 2019-06-14
Aircraft-34 | ZL-433-01-1 | ENGINE 1/ AIR INTAKE COWL SYSTEM - GVI | INSP | GR1 | 0.5 | 24000 |  | 72 M |  |  | 54110 | 30237 | 2015-10-29 |  | 78110 |  | 2021-10-29
Aircraft-34 | ZL-433-01-1 | ENGINE 2/ AIR INTAKE COWL SYSTEM - GVI | INSP | GR1 | 0.5 | 24000 |  | 72 M |  |  | 54110 | 30237 | 2015-10-29 |  | 78110 |  | 2021-10-29
Aircraft-34 | ZL-435-01-1 | ENG 1/FAN AND ACCESSORY GEARBOX - GVI | INSP | GR1 | 0.2 |  |  | 400 D | A-CHECK |  | 64186 | 35252 | 2018-09-25 |  |  |  | 2019-10-30
Aircraft-34 | ZL-435-01-1 | ENG 2/FAN AND ACCESSORY GEARBOX - GVI | INSP | GR1 | 0.2 |  |  | 400 D | A-CHECK |  | 64186 | 35252 | 2018-09-25 |  |  |  | 2019-10-30
Aircraft-34 | ZL-437-01-1 | ENGINE 1/FAN COWL, ZONES 437/438 - GVI | INSP | GR1 | 0.2 |  |  | 16 M | A-CHECK |  | 64186 | 35252 | 2018-09-25 |  |  |  | 2020-01-25
Aircraft-34 | ZL-437-01-1 | ENGINE 2/FAN COWL, ZONES 447/448 - GVI | INSP | GR1 | 0.2 |  |  | 16 M | A-CHECK |  | 64186 | 35252 | 2018-09-25 |  |  |  | 2020-01-25
Aircraft-34 | ZL-451-01-1 | ENG1/LEFT THRUST REVERSER COWL - GVI | INSP | GR1 | 0.5 |  |  | 16 M | A-CHECK |  | 64186 | 35252 | 2018-09-25 |  |  |  | 2020-01-25
Aircraft-34 | ZL-451-01-1 | ENG1/RIGHT THRUST REVERSER COWL - GVI | INSP | GR1 | 0.5 |  |  | 16 M | A-CHECK |  | 62860 | 34610 | 2018-05-11 |  |  |  | 2019-09-11
Aircraft-34 | ZL-451-01-1 | ENG2/LEFT THRUST REVERSER COWL - GVI | INSP | GR1 | 0.5 |  |  | 16 M | A-CHECK |  | 62196 | 34238 | 2018-02-28 |  |  |  | 2019-06-28
Aircraft-34 | ZL-451-01-1 | ENG2/RIGHT THRUST REVERSER COWL - GVI | INSP | GR1 | 0.5 |  |  | 16 M | A-CHECK |  | 62196 | 34238 | 2018-02-28 |  |  |  | 2019-06-28
Aircraft-34 | ZL-453-01-1 | ENG 1/ HOT SECTION/ ZONES 453-454 - GVI | INSP | GR1 | 0.2 |  |  | 16 M | A-CHECK |  | 62196 | 34238 | 2018-02-28 |  |  |  | 2019-06-28
Aircraft-34 | ZL-453-01-1 | ENG 2/ HOT SECTION/ ZONES 463-464 - GVI | INSP | GR1 | 0.2 |  |  | 16 M | A-CHECK | C12.1 | 60849 | 33564 | 2017-10-14 |  |  |  | 2019-02-14
Aircraft-34 | ZL-471-01-1 | PYLON 1 LEADING EDGE/LOWER FAIRING - GVI | INSP | GR1 | 1.5 |  |  | 24 M |  |  | 60849 | 33564 | 2017-10-14 |  |  |  | 2019-10-14
Aircraft-34 | ZL-471-01-1 | PYLON 2 LEADING EDGE/LOWER FAIRING - GVI | INSP | GR1 | 1.5 |  |  | 24 M |  |  | 60849 | 33564 | 2017-10-14 |  |  |  | 2019-10-14
Aircraft-34 | ZL-500-02-1 | LEFT WING LOWER SURFACE - GVI | INSP | GR1 | 2.5 | 7500 |  | 24 M |  |  | 60849 | 33564 | 2017-10-14 |  | 68349 |  | 2019-10-14
Aircraft-34 | ZL-500-02-1 | RIGHT WING LOWER SURFACE - GVI | INSP | GR1 | 2.5 | 7500 |  | 24 M |  |  | 60849 | 33564 | 2017-10-14 |  | 68349 |  | 2019-10-14
Aircraft-34 | ZL-500-03-1 | LEFT WING UPPER SURFACE - GVI | INSP | GR1 | 1.5 |  |  | 48 M |  |  | 60849 | 33564 | 2017-10-14 |  |  |  | 2021-10-14
Aircraft-34 | ZL-500-03-1 | RIGHT WING UPPER SURFACE - GVI | INSP | GR1 | 1.5 |  |  | 48 M |  |  | 60849 | 33564 | 2017-10-14 |  |  |  | 2021-10-14
Aircraft-34 | ZL-521-01-1 | LEFT WING, INB FIXED LEADING EDGE - GVI | INSP | GR1 | 1 |  |  | 24 M |  |  | 60849 | 33564 | 2017-10-14 |  |  |  | 2019-10-14
Aircraft-34 | ZL-521-01-1 | RIGHT WING, INB FIXED LEADING EDGE - GVI | INSP | GR1 | 1 |  |  | 24 M |  |  | 60849 | 33564 | 2017-10-14 |  |  |  | 2019-10-14
Aircraft-34 | ZL-522-01-1 | LEFT WING OUT FIXED LEADING EDGE - GVI | INSP | GR1 | 1.5 |  |  | 24 M |  |  | 60849 | 33564 | 2017-10-14 |  |  |  | 2019-10-14
Aircraft-34 | ZL-522-01-1 | RIGHT WING OUT FIXED LEADING EDGE - GVI | INSP | GR1 | 1.5 |  |  | 24 M |  |  | 60849 | 33564 | 2017-10-14 |  |  |  | 2019-10-14
Aircraft-34 | ZL-531-01-1 | LEFT FLAP TRACK 2 AND FAIRING - GVI | INSP | GR1 | 0.5 |  |  | 24 M |  |  | 60849 | 33564 | 2017-10-14 |  |  |  | 2019-10-14
Aircraft-34 | ZL-531-01-1 | RIGHT FLAP TRACK 2 AND FAIRING - GVI | INSP | GR1 | 0.5 |  |  | 24 M |  |  | 60849 | 33564 | 2017-10-14 |  |  |  | 2019-10-14
Aircraft-34 | ZL-531-02-1 | LEFT FLAP TRACK 2 AND FAIRING - GVI | INSP | GR1 | 0.5 |  |  | 72 M |  |  | 54110 | 30237 | 2015-10-29 |  |  |  | 2021-10-29
Aircraft-34 | ZL-531-02-1 | RIGHT FLAP TRACK 2 AND FAIRING - GVI | INSP | GR1 | 0.5 |  |  | 72 M |  |  | 54110 | 30237 | 2015-10-29 |  |  |  | 2021-10-29
Aircraft-34 | ZL-532-01-1 | LEFT FLAP TRACK 3 AND FAIRING - GVI | INSP | GR1 | 0.5 |  |  | 24 M |  |  | 60849 | 33564 | 2017-10-14 |  |  |  | 2019-10-14
Aircraft-34 | ZL-532-01-1 | RIGHT FLAP TRACK 3 AND FAIRING - GVI | INSP | GR1 | 0.5 |  |  | 24 M |  |  | 60849 | 33564 | 2017-10-14 |  |  |  | 2019-10-14
Aircraft-34 | ZL-532-02-1 | LEFT FLAP TRACK 3 AND FAIRING - GVI | INSP | GR1 | 0.5 |  |  | 72 M |  |  | 54110 | 30237 | 2015-10-29 |  |  |  | 2021-10-29
Aircraft-34 | ZL-532-02-1 | RIGHT FLAP TRACK 3 AND FAIRING - GVI | INSP | GR1 | 0.5 |  |  | 72 M |  |  | 54110 | 30237 | 2015-10-29 |  |  |  | 2021-10-29
Aircraft-34 | ZL-533-01-1 | LEFT FLAP TRACK 4 AND FAIRING - GVI | INSP | GR1 | 0.5 |  |  | 24 M |  |  | 60849 | 33564 | 2017-10-14 |  |  |  | 2019-10-14
Aircraft-34 | ZL-533-01-1 | RIGHT FLAP TRACK 4 AND FAIRING - GVI | INSP | GR1 | 0.5 |  |  | 24 M |  |  | 60849 | 33564 | 2017-10-14 |  |  |  | 2019-10-14
Aircraft-34 | ZL-533-02-1 | LEFT FLAP TRACK 4 AND FAIRING - GVI | INSP | GR1 | 0.5 |  |  | 72 M |  |  | 54110 | 30237 | 2015-10-29 |  |  |  | 2021-10-29
Aircraft-34 | ZL-533-02-1 | RIGHT FLAP TRACK 4 AND FAIRING - GVI | INSP | GR1 | 0.5 |  |  | 72 M |  |  | 54110 | 30237 | 2015-10-29 |  |  |  | 2021-10-29
Aircraft-34 | ZL-534-01-2 | LEFT WING TIP - GENERAL VISUAL INSPECTION | INSP | GR1 | 0.5 |  |  | 72 M |  |  | 54110 | 30237 | 2015-10-29 |  |  |  | 2021-10-29
Aircraft-34 | ZL-534-01-2 | RIGHT WING TIP - GENERAL VISUAL INSPECTION | INSP | GR1 | 0.5 |  |  | 72 M |  |  | 54110 | 30237 | 2015-10-29 |  |  |  | 2021-10-29
Aircraft-34 | ZL-540-01-1 | LEFT WING FUEL TANK - GVI | INSP | GR1 | 1.5 |  |  | 72 M |  |  | 54110 | 30237 | 2015-10-29 |  |  |  | 2021-10-29
Aircraft-34 | ZL-540-01-1 | RIGHT WING FUEL TANK - GVI | INSP | GR1 | 1.5 |  |  | 72 M |  |  | 54110 | 30237 | 2015-10-29 |  |  |  | 2021-10-29
Aircraft-34 | ZL-540-02-2 | LEFT WING FUEL TANK - GVI | INSP | GR1 | 2.5 |  |  | 144 M |  |  | 34363 | 20463 | 2010-03-06 |  |  |  | 2022-03-06
Aircraft-34 | ZL-540-02-2 | RIGHT WING FUEL TANK - GVI | INSP | GR1 | 2.5 |  |  | 144 M |  |  | 34363 | 20463 | 2010-03-06 |  |  |  | 2022-03-06
Aircraft-34 | ZL-550-01-1 | LEFT WING VENT SURGE TANK - GVI | INSP | GR1 | 0.5 |  |  | 144 M |  |  | 34363 | 20463 | 2010-03-06 |  |  |  | 2022-03-06
Aircraft-34 | ZL-550-01-1 | RIGHT WING VENT SURGE TANK - GVI | INSP | GR1 | 0.5 |  |  | 144 M |  |  | 34363 | 20463 | 2010-03-06 |  |  |  | 2022-03-06
Aircraft-34 | ZL-560-01-1 | LEFT WING OUTBOARD DRY BAY - GVI | INSP | GR1 | 0.5 |  |  | 144 M |  |  | 34363 | 20463 | 2010-03-06 |  |  |  | 2022-03-06
Aircraft-34 | ZL-560-01-1 | RIGHT WING OUTBOARD DRY BAY - GVI | INSP | GR1 | 0.5 |  |  | 144 M |  |  | 34363 | 20463 | 2010-03-06 |  |  |  | 2022-03-06
Aircraft-34 | ZL-571-02-1 | LEFT MAIN LANDING GEAR BAY - GVI | INSP | GR1 | 0.5 |  |  | 48 M |  |  | 60849 | 33564 | 2017-10-14 |  |  |  | 2021-10-14
Aircraft-34 | ZL-571-02-1 | RIGHT MAIN LANDING GEAR BAY - GVI | INSP | GR1 | 0.5 |  |  | 48 M |  |  | 60849 | 33564 | 2017-10-14 |  |  |  | 2021-10-14
Aircraft-34 | ZL-572-01-2 | LEFT OUTER WING SHROUD BOX - GVI | INSP | GR1 | 0.5 |  |  | 48 M |  |  | 54110 | 30237 | 2015-10-29 |  |  |  | 2019-10-29
Aircraft-34 | ZL-572-01-2 | RIGHT OUTER WING SHROUD BOX - GVI | INSP | GR1 | 0.5 |  |  | 48 M |  |  | 54110 | 30237 | 2015-10-29 |  |  |  | 2019-10-29
Aircraft-34 | ZL-573-01-1 | LEFT WING, INB FIXED TRAILING EDGE - GVI | INSP | GR1 | 0.5 |  |  | 24 M |  |  | 60849 | 33564 | 2017-10-14 |  |  |  | 2019-10-14
Aircraft-34 | ZL-573-01-1 | RIGHT WING, INB FIXED TRAILING EDGE - GVI | INSP | GR1 | 0.5 |  |  | 24 M |  |  | 60849 | 33564 | 2017-10-14 |  |  |  | 2019-10-14
Aircraft-34 | ZL-574-01-1 | LEFT OUTER WING FALSE SPAR BOX - GVI | INSP | GR1 | 0.5 |  |  | 24 M |  |  | 60849 | 33564 | 2017-10-14 |  |  |  | 2019-10-14
Aircraft-34 | ZL-574-01-1 | RIGHT OUTER WING FALSE SPARBOX - GVI | INSP | GR1 | 0.5 |  |  | 24 M |  |  | 60849 | 33564 | 2017-10-14 |  |  |  | 2019-10-14
Aircraft-34 | ZL-575-01-1 | LEFT WING OUT FIXED TRAILING EDGE - GVI | INSP | GR1 | 1.5 |  |  | 24 M |  |  | 60849 | 33564 | 2017-10-14 |  |  |  | 2019-10-14
Aircraft-34 | ZL-575-01-1 | RIGHT WING OUT FIXED TRAILING EDGE - GVI | INSP | GR1 | 1.5 |  |  | 24 M |  |  | 60849 | 33564 | 2017-10-14 |  |  |  | 2019-10-14
Aircraft-34 | ZL-590-01-1 | LEFT WING/AILERONS SYSTEM - GVI | INSP | GR1 | 0.5 |  |  | 48 M |  |  | 60849 | 33564 | 2017-10-14 |  |  |  | 2021-10-14
Aircraft-34 | ZL-590-01-1 | RIGHT WING/AILERONS SYSTEM - GVI | INSP | GR1 | 0.5 |  |  | 48 M |  |  | 60849 | 33564 | 2017-10-14 |  |  |  | 2021-10-14
Aircraft-34 | ZL-711-01-1 | NOSE GEAR AND NOSE GEAR DOORS - GVI | INSP | GR1 | 0.2 |  |  | 4 M | A-CHECK |  | 64186 | 35252 | 2018-09-25 |  |  |  | 2019-01-25
Aircraft-34 | ZL-731-01-1 | LEFT MAIN LANDING GEAR - GVI | INSP | GR1 | 0.2 |  |  | 4 M | A-CHECK |  | 64186 | 35252 | 2018-09-25 |  |  |  | 2019-01-25
Aircraft-34 | ZL-731-01-1 | RIGHT MAIN LANDING GEAR - GVI | INSP | GR1 | 0.2 |  |  | 4 M | A-CHECK |  | 64186 | 35252 | 2018-09-25 |  |  |  | 2019-01-25
Aircraft-34 | ZL-732-01-1 | LEFT MLG CYLINDER DOOR - GVI | INSP | GR1 | 0.2 |  |  | 4 M | A-CHECK |  | 64186 | 35252 | 2018-09-25 |  |  |  | 2019-01-25
Aircraft-34 | ZL-732-01-1 | RIGHT MLG CYLINDER DOOR - GVI | INSP | GR1 | 0.2 |  |  | 4 M | A-CHECK |  | 64186 | 35252 | 2018-09-25 |  |  |  | 2019-01-25
Aircraft-34 | ZL-733-01-1 | LEFT MLG SECONDARY DOOR - GVI | INSP | GR1 | 0.2 |  |  | 4 M | A-CHECK |  | 64186 | 35252 | 2018-09-25 |  |  |  | 2019-01-25
Aircraft-34 | ZL-733-01-1 | RIGHT MLG SECONDARY DOOR - GVI | INSP | GR1 | 0.2 |  |  | 4 M | A-CHECK |  | 64186 | 35252 | 2018-09-25 |  |  |  | 2019-01-25
Aircraft-34 | ZL-734-01-1 | LEFT MLG MAIN DOOR - GVI | INSP | GR1 | 0.2 |  |  | 4 M | A-CHECK |  | 64186 | 35252 | 2018-09-25 |  |  |  | 2019-01-25
Aircraft-34 | ZL-734-01-1 | RIGHT MLG MAIN DOOR - GVI | INSP | GR1 | 0.2 |  |  | 4 M | A-CHECK |  | 64186 | 35252 | 2018-09-25 |  |  |  | 2019-01-25
Aircraft-34 | ZL-811-01-1 | FWD AVIONICS COMPARTMENT DOOR - GVI | INSP | GR2 | 0.5 |  |  | 24 M |  |  | 60849 | 33564 | 2017-10-14 |  |  |  | 2019-10-14
Aircraft-34 | ZL-811-02-1 | FWD AVIONICS COMPARTMENT DOOR - GVI | INSP | GR2 | 0.5 |  |  | 144 M |  |  | 34363 | 20463 | 2010-03-06 |  |  |  | 2022-03-06
Aircraft-34 | ZL-812-01-1 | LATERAL AVIONICS COMPARTMENT DOOR - GVI | INSP | GR2 | 0.5 |  |  | 24 M |  |  | 60849 | 33564 | 2017-10-14 |  |  |  | 2019-10-14
Aircraft-34 | ZL-812-01-1 | LATERAL AVIONICS COMPARTMENT DOOR - GVI | INSP | GR2 | 0.5 |  |  | 24 M |  |  | 60849 | 33564 | 2017-10-14 |  |  |  | 2019-10-14
Aircraft-34 | ZL-812-02-1 | LATERAL AVIONICS COMPARTMENT DOOR - GVI | INSP | GR2 | 0.5 |  |  | 144 M |  |  | 34363 | 20463 | 2010-03-06 |  |  |  | 2022-03-06
Aircraft-34 | ZL-812-02-1 | LATERAL AVIONICS COMPARTMENT DOOR - GVI | INSP | GR2 | 0.5 |  |  | 144 M |  |  | 34363 | 20463 | 2010-03-06 |  |  |  | 2022-03-06
Aircraft-34 | ZL-824-01-1 | REAR AVIONICS COMPARTMENT DOOR - GVI | INSP | GR2 | 0.5 |  |  | 24 M |  |  | 60849 | 33564 | 2017-10-14 |  |  |  | 2019-10-14
Aircraft-34 | ZL-824-02-1 | REAR AVIONICS COMPARTMENT DOOR - GVI | INSP | GR2 | 0.5 |  |  | 144 M |  |  | 34363 | 20463 | 2010-03-06 |  |  |  | 2022-03-06
Aircraft-34 | ZL-825-01-1 | FWD CARGO COMPARTMENT DOOR - GVI | INSP | GR2 | 0.2 |  |  | 4 M | A-CHECK |  | 64186 | 35252 | 2018-09-25 |  |  |  | 2019-01-25
Aircraft-34 | ZL-825-02-1 | FWD CARGO COMPARTMENT DOOR - GVI | INSP | GR2 | 1 |  |  | 144 M |  |  | 34363 | 20463 | 2010-03-06 |  |  |  | 2022-03-06
Aircraft-34 | ZL-826-01-2 | AFT CARGO COMPARTMENT DOOR - GVI | INSP | GR2 | 0.2 |  |  | 4 M | A-CHECK |  | 64186 | 35252 | 2018-09-25 |  |  |  | 2019-01-25
Aircraft-34 | ZL-826-02-2 | AFT CARGO COMPARTMENT DOOR - GVI | INSP | GR2 | 1 |  |  | 144 M |  |  | 34363 | 20463 | 2010-03-06 |  |  |  | 2022-03-06
Aircraft-34 | ZL-831-01-1 | LEFT FWD PAX/CREW DOOR AND DOORSTOPS - GVI | INSP | GR2 | 0.2 |  |  | 4 M | A-CHECK |  | 64186 | 35252 | 2018-09-25 |  |  |  | 2019-01-25
Aircraft-34 | ZL-831-01-1 | LEFT AFT PAX/CREW DOOR AND DOOR STOPS -GVI | INSP | GR2 | 0.2 |  |  | 4 M | A-CHECK |  | 64186 | 35252 | 2018-09-25 |  |  |  | 2019-01-25
Aircraft-34 | ZL-831-01-1 | RIGHT FWD PAX/CREW DOOR AND DOOR STOPS-GVI | INSP | GR2 | 0.2 |  |  | 4 M | A-CHECK |  | 64186 | 35252 | 2018-09-25 |  |  |  | 2019-01-25
Aircraft-34 | ZL-831-01-1 | RIGHT AFT PAX/CREW DOOR AND DOOR STOPS-GVI | INSP | GR2 | 0.2 |  |  | 4 M | A-CHECK |  | 64186 | 35252 | 2018-09-25 |  |  |  | 2019-01-25
Aircraft-34 | ZL-831-02-1 | LEFT FWD PASSENGER/CREW DOOR - GVI | INSP | GR2 | 0.5 |  |  | 144 M |  |  | 34363 | 20463 | 2010-03-06 |  |  |  | 2022-03-06
Aircraft-34 | ZL-831-02-1 | LEFT AFT PASSENGER/CREW DOOR - GVI | INSP | GR2 | 0.5 |  |  | 144 M |  |  | 34363 | 20463 | 2010-03-06 |  |  |  | 2022-03-06
Aircraft-34 | ZL-831-02-1 | RIGHT FWD PASSENGER/CREW DOOR - GVI | INSP | GR2 | 0.5 |  |  | 144 M |  |  | 34363 | 20463 | 2010-03-06 |  |  |  | 2022-03-06
Aircraft-34 | ZL-831-02-1 | RIGHT AFT PASSENGER/CREW DOOR - GVI | INSP | GR2 | 0.5 |  |  | 144 M |  |  | 34363 | 20463 | 2010-03-06 |  |  |  | 2022-03-06
Aircraft-34 | ZL-834-05-1 | LEFT PAX COMPARTMENT EMERGENCY EXIT - GVI | INSP | GR2 | 0.5 |  |  | 48 M |  |  | 60849 | 33564 | 2017-10-14 |  |  |  | 2021-10-14
Aircraft-34 | ZL-834-05-1 | RIGHT PAX COMPARTMENT EMERGENCY EXIT - GVI | INSP | GR2 | 0.5 |  |  | 48 M |  |  | 60849 | 33564 | 2017-10-14 |  |  |  | 2021-10-14
Aircraft-34 | ZL-834-06-1 | LEFT PAX COMPARTMENT EMERGENCY EXIT - GVI | INSP | GR2 | 0.5 |  |  | 72 M |  |  | 54110 | 30237 | 2015-10-29 |  |  |  | 2021-10-29
Aircraft-34 | ZL-834-06-1 | RIGHT PAX COMPARTMENT EMERGENCY EXIT - GVI | INSP | GR2 | 0.5 |  |  | 72 M |  |  | 54110 | 30237 | 2015-10-29 |  |  |  | 2021-10-29
Aircraft-34 | 202800-TP-1 | ELECTRICAL ROUTING SYST/BONDING LEADS - DI | INSP | GR1 | 2.5 |  |  | 24 M |  |  | 60849 | 33564 | 2017-10-14 |  |  |  | 2019-10-14
Aircraft-34 | 202800-TP-1 | ELECTRICAL ROUTING SYST/BONDING LEADS - DI | INSP | GR1 | 2.5 |  |  | 24 M |  |  | 60849 | 33564 | 2017-10-14 |  |  |  | 2019-10-14
Aircraft-34 | 202800-TP-1 | ELECTRICAL ROUTING SYST/BONDING LEADS - DI | INSP | GR1 | 2.5 |  |  | 24 M |  |  | 60849 | 33564 | 2017-10-14 |  |  |  | 2019-10-14
Aircraft-34 | 202800-TP-1 | ELECTRICAL ROUTING SYST/BONDING LEADS - DI | INSP | GR1 | 2.5 |  |  | 24 M |  |  | 60849 | 33564 | 2017-10-14 |  |  |  | 2019-10-14
Aircraft-34 | 202800-TP-1 | ELECTRICAL ROUTING SYST/BONDING LEADS - DI | INSP | GR2 | 2.5 |  |  | 24 M |  |  | 60849 | 33564 | 2017-10-14 |  |  |  | 2019-10-14
Aircraft-34 | 212600-TP-1 | AVIONICS EQUIPMENT VENTILATION DUCTS - DI | INSP | GR2 | 0.5 | 24000 |  |  |  |  | 54110 | 30237 | 2015-10-29 |  | 78110
Aircraft-34 | 215242-TP-1 | INJECTOR - WATER - GVI | INSP | GR2 | 1 | 24000 |  |  |  |  | 60849 | 33564 | 2017-10-14 |  | 84849
Aircraft-34 | 215242-TP-1 | INJECTOR - WATER - GVI | INSP | GR2 | 1 | 24000 |  |  |  |  | 60849 | 33564 | 2017-10-14 |  | 84849
Aircraft-34 | 216000-TP-2 | TRIM AIR PR REGULATING VALVE FILTER - R/I | LUB | GR2 | 3 | 12000 |  |  |  |  | 60849 | 33564 | 2017-10-14 |  | 72849
Aircraft-34 | 216000-TP-2 | TRIM AIR PR REGULATING VALVE FILTER - L/CK | TEST | GR2 | 0.2 | 12000 |  |  |  |  | 60849 | 33564 | 2017-10-14 |  | 72849
Aircraft-34 | 216000-TP-2 | COCKPIT / CABIN TEMPERATURE CONTROL - F/C | TEST | GR2 | 1 | 12000 |  |  |  |  | 60849 | 33564 | 2017-10-14 |  | 72849
Aircraft-34 | 227000-TP-1 | FLIGHT MANAGEMENT SYSTEM (FMS) - CHECK | INSP | GR4 | 0.3 | 750 | 750 | 4 M | A-CHECK | C12.1 | 64186 | 35252 | 2018-09-25 | C1.2 | 64936 | 36002 | 2019-01-25
Aircraft-34 | 237100-TP-1 | COCKPIT/VOICE RECORDER SYST/BULK ERASE-F/C | TEST | GR4 | 0.2 | 1500 |  |  | A-CHECK |  | 64186 | 35252 | 2018-09-25 |  | 65686
Aircraft-34 | 240004-TP-1 | LH WING ELECTRICAL ROUTING SYST TPS - LUB | LUB | GR4 | 1.5 |  |  | 36 M |  |  | 60849 | 33564 | 2017-10-14 |  |  |  | 2020-10-14
Aircraft-34 | 240004-TP-1 | RH WING ELECTRICAL ROUTING SYST TPS - LUB | LUB | GR4 | 1.5 |  |  | 36 M |  |  | 60849 | 33564 | 2017-10-14 |  |  |  | 2020-10-14
Aircraft-34 | 240005-TP-1 | LH WING ELECTRICAL ROUTING SYST TPS - LUB | LUB | GR4 | 1.5 |  |  | 36 M |  |  | 60849 | 33564 | 2017-10-14 |  |  |  | 2020-10-14
Aircraft-34 | 240005-TP-1 | RH WING ELECTRICAL ROUTING SYST TPS - LUB | LUB | GR4 | 1.5 |  |  | 36 M |  |  | 60849 | 33564 | 2017-10-14 |  |  |  | 2020-10-14
Aircraft-34 | 240006-TP-1 | LH MLG BAY ELECT. ROUTING SYST TPS - LUB | LUB | GR4 | 1.5 |  |  | 36 M |  |  | 60849 | 33564 | 2017-10-14 |  |  |  | 2020-10-14
Aircraft-34 | 240006-TP-1 | RH MLG BAY ELECT. ROUTING SYST TPS - LUB | LUB | GR4 | 1.5 |  |  | 36 M |  |  | 60849 | 33564 | 2017-10-14 |  |  |  | 2020-10-14
Aircraft-34 | 240007-TP-1 | LH WING ELECTRICAL ROUTING SYST TPS - LUB | LUB | GR4 | 1 |  |  | 36 M |  |  | 60849 | 33564 | 2017-10-14 |  |  |  | 2020-10-14
Aircraft-34 | 240007-TP-1 | RH WING ELECTRICAL ROUTING SYST TPS - LUB | LUB | GR4 | 1 |  |  | 36 M |  |  | 60849 | 33564 | 2017-10-14 |  |  |  | 2020-10-14
Aircraft-34 | 240008-TP-1 | LH WING ELECT. ROUTING SYSTEM TPS - LUB | LUB | GR4 | 1 |  |  | 36 M |  |  | 60849 | 33564 | 2017-10-14 |  |  |  | 2020-10-14
Aircraft-34 | 240008-TP-1 | RH WING ELECT. ROUTING SYSTEM TPS - LUB | LUB | GR4 | 1 |  |  | 36 M |  |  | 60849 | 33564 | 2017-10-14 |  |  |  | 2020-10-14
Aircraft-34 | 240009-TP-1 | LEFT WING ELECTRICAL ROUTING - SVC | LUB | GR4 | 1.5 |  |  | 72 M |  |  | 54110 | 30237 | 2015-10-29 |  |  |  | 2021-10-29
Aircraft-34 | 240009-TP-1 | RIGHT WING ELECTRICAL ROUTING - SVC | LUB | GR4 | 1.5 |  |  | 72 M |  |  | 54110 | 30237 | 2015-10-29 |  |  |  | 2021-10-29
Aircraft-34 | 240010-TP-1 | ELECTRICAL CONDUITS END FITTINGS - SVC | LUB | GR4 | 1 |  |  | 144 M |  |  | 34363 | 20463 | 2010-03-06 |  |  |  | 2022-03-06
Aircraft-34 | 240010-TP-1 | ELECTRICAL CONDUITS END FITTINGS - SVC | LUB | GR4 | 1 |  |  | 144 M |  |  | 34363 | 20463 | 2010-03-06 |  |  |  | 2022-03-06
Aircraft-34 | 240011-TP-1 | A/C ELECT. ROUTING SYSTEM TPS - LUB | LUB | GR4 | 1.5 |  |  | 72 M |  |  | 54110 | 30237 | 2015-10-29 |  |  |  | 2021-10-29
Aircraft-34 | 240012-TP-1 | AFT FUS ELECT. ROUTING SYSTEM TPS - LUB | LUB | GR4 | 1 |  |  | 36 M |  |  | 60849 | 33564 | 2017-10-14 |  |  |  | 2020-10-14
Aircraft-34 | 240013-TP-1 | VERTICAL STAB ELECT. ROUTING SYST TPS -LUB | LUB | GR4 | 2 |  |  | 36 M |  |  | 60849 | 33564 | 2017-10-14 |  |  |  | 2020-10-14
Aircraft-34 | 240015-TP-1 | ELECTRICAL CONDUITS END FITTINGS - SVC | LUB | GR4 | 1.5 |  |  | 144 M |  |  | 34363 | 20463 | 2010-03-06 |  |  |  | 2022-03-06
Aircraft-34 | 240016-TP-1 | LH HORIZ STAB ELECT. ROUTING SYST TPS-LUB | LUB | GR4 | 1 |  |  | 36 M |  |  | 60849 | 33564 | 2017-10-14 |  |  |  | 2020-10-14
Aircraft-34 | 240016-TP-1 | RH HORIZ STAB ELECT. ROUTING SYST TPS-LUB | LUB | GR4 | 1 |  |  | 36 M |  |  | 60849 | 33564 | 2017-10-14 |  |  |  | 2020-10-14
Aircraft-34 | 240017-TP-1 | CIRCUIT BREAKERS - OPERATIONAL CHECK | INSP | GR4 | 1 |  |  | 36 M |  |  | 60849 | 33564 | 2017-10-14 |  |  |  | 2020-10-14
Aircraft-34 | 251000-TP-1 | A/C DOCUMENTATION AT ARRIVAL - CHECK | INSP | GR2 | 0.2 | 750 | 750 | 4 M | A-CHECK |  | 64186 | 35252 | 2018-09-25 |  | 64936 | 36002 | 2019-01-25
Aircraft-34 | 251000-TP-1 | A/C DOCUMENTATION BEFORE DELIVERY - CHECK | FEAC | GR2 | 0.2 | 750 | 750 | 4 M | A-CHECK |  | 64186 | 35252 | 2018-09-25 |  | 64936 | 36002 | 2019-01-25
Aircraft-34 | 251100-TP-1 | FLIGHT COMPARTMENT SEATS - GVI | INSP | ICH | 0.6 | 750 | 750 | 4 M | A-CHECK |  | 64186 | 35252 | 2018-09-25 |  | 64936 | 36002 | 2019-01-25
Aircraft-34 | 251100-TP-3 | FLIGHT COMPARTMENT SYSTEM - GVI | INSP | ICH | 0.6 | 750 | 750 | 4 M | A-CHECK |  | 64186 | 35252 | 2018-09-25 |  | 64936 | 36002 | 2019-01-25
Aircraft-34 | 252331-TP-1 | NECESSARY PROCEDURES TO INSP. - REMOVE | ABAC | ICH | 3 |  |  | 36 M |  |  | 60849 | 33564 | 2017-10-14 |  |  |  | 2020-10-14
Aircraft-34 | 252331-TP-1 | FWD 'PAX' CABIN LOWER SIDEWALL PANELS - DI | INSP | GR2 | 1.5 |  |  | 36 M |  |  | 60849 | 33564 | 2017-10-14 |  |  |  | 2020-10-14
Aircraft-34 | 252331-TP-1 | FWD 'PAX' CABIN LOWER SIDEWALL PANELS - DI | INSP | ICH | 0.5 |  |  | 36 M |  |  | 60849 | 33564 | 2017-10-14 |  |  |  | 2020-10-14
Aircraft-34 | 252331-TP-1 | FINAL CONFIGURATION AFTER INSP. - INSTALL | FEAC | GR2 | 0.5 |  |  | 36 M |  |  | 60849 | 33564 | 2017-10-14 |  |  |  | 2020-10-14
Aircraft-34 | 252331-TP-1 | FINAL CONFIGURATION AFTER INSP. - INSTALL | FEAC | ICH | 1.5 |  |  | 36 M |  |  | 60849 | 33564 | 2017-10-14 |  |  |  | 2020-10-14
Aircraft-34 | 252331-TP-1 | NECESSARY PROCEDURES TO INSP. - REMOVE | ABAC | ICH | 3 |  |  | 36 M |  |  | 60849 | 33564 | 2017-10-14 |  |  |  | 2020-10-14
Aircraft-34 | 252331-TP-1 | MID 'PAX' CABIN LOWER SIDEWALL PANELS - DI | INSP | GR2 | 1.5 |  |  | 36 M |  |  | 60849 | 33564 | 2017-10-14 |  |  |  | 2020-10-14
Aircraft-34 | 252331-TP-1 | MID 'PAX' CABIN LOWER SIDEWALL PANELS - DI | INSP | ICH | 0.5 |  |  | 36 M |  |  | 60849 | 33564 | 2017-10-14 |  |  |  | 2020-10-14
Aircraft-34 | 252331-TP-1 | FINAL CONFIGURATION AFTER INSP. - INSTALL | FEAC | GR2 | 0.5 |  |  | 36 M |  |  | 60849 | 33564 | 2017-10-14 |  |  |  | 2020-10-14
Aircraft-34 | 252331-TP-1 | FINAL CONFIGURATION AFTER INSP. - INSTALL | FEAC | ICH | 1.5 |  |  | 36 M |  |  | 60849 | 33564 | 2017-10-14 |  |  |  | 2020-10-14
Aircraft-34 | 252331-TP-1 | NECESSARY PROCEDURES TO INSP. - REMOVE | ABAC | ICH | 3 |  |  | 36 M |  |  | 60849 | 33564 | 2017-10-14 |  |  |  | 2020-10-14
Aircraft-34 | 252331-TP-1 | AFT 'PAX' CABIN LOWER SIDEWALL PANELS - DI | INSP | GR2 | 1.5 |  |  | 36 M |  |  | 60849 | 33564 | 2017-10-14 |  |  |  | 2020-10-14
Aircraft-34 | 252331-TP-1 | AFT 'PAX' CABIN LOWER SIDEWALL PANELS - DI | INSP | ICH | 0.5 |  |  | 36 M |  |  | 60849 | 33564 | 2017-10-14 |  |  |  | 2020-10-14
Aircraft-34 | 252331-TP-1 | FINAL CONFIGURATION AFTER INSP. - INSTALL | FEAC | GR2 | 0.5 |  |  | 36 M |  |  | 60849 | 33564 | 2017-10-14 |  |  |  | 2020-10-14
Aircraft-34 | 252331-TP-1 | FINAL CONFIGURATION AFTER INSP. - INSTALL | FEAC | ICH | 1.5 |  |  | 36 M |  |  | 60849 | 33564 | 2017-10-14 |  |  |  | 2020-10-14
Aircraft-34 | 253000-TP-1 | FWD GALLEY 'G2' FILTER - REPLACEMENT | LUB | GR2 | 0.2 | 750 | 750 | 4 M | A-CHECK |  | 64186 | 35252 | 2018-09-25 |  | 64936 | 36002 | 2019-01-25
Aircraft-34 | 253000-TP-1 | AFT GALLEY 'G5' FILTER - REPLACEMENT | LUB | GR2 | 0.5 | 750 | 750 | 4 M | A-CHECK |  | 64186 | 35252 | 2018-09-25 |  | 64936 | 36002 | 2019-01-25
Aircraft-34 | 253000-TP-7 | BUFFET/GALLEY SYST/WASTE COMPART/DOOR - DI | INSP | GR2 | 0.5 | 750 | 750 | 4 M | A-CHECK |  | 64186 | 35252 | 2018-09-25 |  | 64936 | 36002 | 2019-01-25
Aircraft-34 | 255000-TP-1 | FWD CARGO COMPARTMENT - DI/LUB | INSP | GR2 | 0.2 | 1500 | 1500 | 8 M | A-CHECK |  | 64186 | 35252 | 2018-09-25 |  | 65686 | 36752 | 2019-05-25
Aircraft-34 | 255000-TP-1 | AFT CARGO COMPARTMENT - DI/LUB | INSP | GR2 | 0.2 | 1500 | 1500 | 8 M | A-CHECK |  | 64186 | 35252 | 2018-09-25 |  | 65686 | 36752 | 2019-05-25
Aircraft-34 | 255000-TP-2 | FWD CARGO COMPARTMENT SYST/PDU ROLLERS -DI | INSP | GR2 | 0.2 | 2000 |  |  | A-CHECK |  | 63474 | 34906 | 2018-07-18 |  | 65474
Aircraft-34 | 255000-TP-2 | AFT CARGO COMPARTMENT SYST/PDU ROLLERS -DI | INSP | GR2 | 0.2 | 2000 |  |  | A-CHECK |  | 63474 | 34906 | 2018-07-18 |  | 65474
Aircraft-34 | 256000-TP-2 | EMERGENCY EQUIPMENT SYSTEM - CHECK | INSP | GR2 | 0.2 | 750 | 750 | 4 M | A-CHECK |  | 64186 | 35252 | 2018-09-25 |  | 64936 | 36002 | 2019-01-25
Aircraft-34 | 256500-TP-1 | COCKPIT FLASH LIGHTS - OP/C | INSP | GR2 | 0.2 | 750 | 750 | 4 M | A-CHECK |  | 64186 | 35252 | 2018-09-25 |  | 64936 | 36002 | 2019-01-25
Aircraft-34 | 275118-TP-1 | LH FLAPS ASYMMETRY - APPU - DI | INSP | GR1 | 1 | 7500 |  |  |  |  | 60849 | 33564 | 2017-10-14 |  | 68349
Aircraft-34 | 275118-TP-1 | RH FLAPS ASYMMETRY - APPU - DI | INSP | GR1 | 1 | 7500 |  |  |  |  | 60849 | 33564 | 2017-10-14 |  | 68349
Aircraft-34 | 276000-TP-1 | SPOILERS AND SPEED BRAKES ACTUATION - C/K | TF | GR1 | 0.5 | 750 | 750 | 4 M | A-CHECK |  | 64186 | 35252 | 2018-09-25 |  | 64936 | 36002 | 2019-01-25
Aircraft-34 | 276000-TP-1 | SPOILERS AND SPEED BRAKES ACTUATION - C/K | TF | GR1 | 0.5 | 750 | 750 | 4 M | A-CHECK |  | 64186 | 35252 | 2018-09-25 |  | 64936 | 36002 | 2019-01-25
Aircraft-34 | 278118-TP-1 | LH SLATS ASYMMETRY - APPU - DI | INSP | GR1 | 1 | 7500 |  |  |  |  | 60849 | 33564 | 2017-10-14 |  | 68349
Aircraft-34 | 278118-TP-1 | RH SLATS ASYMMETRY - APPU - DI | INSP | GR1 | 1 | 7500 |  |  |  |  | 60849 | 33564 | 2017-10-14 |  | 68349
Aircraft-34 | 282100-TP-1 | ENGINE PYLON 1 FUEL FIDE PIPE SEALS - R/I | LUB | GR1 | 11.5 | 24000 | 18000 | 80 M |  |  | 60849 | 33564 | 2017-10-14 |  | 84849 | 51564 | 2024-06-14
Aircraft-34 | 282100-TP-1 | ENGINE PYLON 1 FUEL FIDE PIPE - LEAK/CHECK | TEST | GR1 | 1.5 | 24000 | 18000 | 80 M |  |  | 60849 | 33564 | 2017-10-14 |  | 84849 | 51564 | 2024-06-14
Aircraft-34 | 282100-TP-1 | ENGINE PYLON 2 FUEL FIDE PIPE SEALS - R/I | LUB | GR1 | 11.5 | 24000 | 18000 | 80 M |  |  | 60849 | 33564 | 2017-10-14 |  | 84849 | 51564 | 2024-06-14
Aircraft-34 | 282100-TP-1 | ENGINE PYLON 2 FUEL FIDE PIPE - LEAK/CHECK | TEST | GR1 | 1.5 | 24000 | 18000 | 80 M |  |  | 60849 | 33564 | 2017-10-14 |  | 84849 | 51564 | 2024-06-14
Aircraft-34 | 310000-TP-2 | INDICATING/RECORDING SYSTEMS -REMOVE+CLEAN | INSP | GR4 | 0.5 | 3000 | 3000 | 16 M | A-CHECK |  | 63474 | 34906 | 2018-07-18 |  | 66474 | 37906 | 2019-11-18
Aircraft-34 | 310000-TP-2 | INDICATING/RECORDING SYSTEMS -INSTALL+F/CK | TEST | GR4 | 1 | 3000 | 3000 | 16 M | A-CHECK |  | 63474 | 34906 | 2018-07-18 |  | 66474 | 37906 | 2019-11-18
Aircraft-34 | 310000-TP-3 | INDICATING/RECORDING SYSTEMS - CLEAN/DI | INSP | GR4 | 3.5 | 7500 | 5000 | 24 M |  |  | 60849 | 33564 | 2017-10-14 |  | 68349 | 38564 | 2019-10-14
Aircraft-34 | 310000-TP-4 | AVIONICS COMPART/RACKS AND FILTERS -REMOVE | ABAC | GR4 | 8 | 15000 | 10000 | 48 M |  |  | 54110 | 30237 | 2015-10-29 |  | 69110 | 40237 | 2019-10-29
Aircraft-34 | 310000-TP-4 | AVIONICS COMPART/RACKS AND FILTERS - CLEAN | LUB | GR2 | 1.5 | 15000 | 10000 | 48 M |  |  | 54110 | 30237 | 2015-10-29 |  | 69110 | 40237 | 2019-10-29
Aircraft-34 | 310000-TP-4 | AVIONICS COMPART/RACKS AND FILTERS - CLEAN | LUB | GR4 | 6 | 15000 | 10000 | 48 M |  |  | 54110 | 30237 | 2015-10-29 |  | 69110 | 40237 | 2019-10-29
Aircraft-34 | 310000-TP-4 | AVIONICS COMPART/RACKS AND FILTERS-INSTALL | FEAC | GR4 | 3.5 | 15000 | 10000 | 48 M |  |  | 54110 | 30237 | 2015-10-29 |  | 69110 | 40237 | 2019-10-29
Aircraft-34 | 310000-TP-4 | AVIONICS COMPART/RACKS AND FILTERS - OP/C | TEST | GR4 | 20 | 15000 | 10000 | 48 M |  |  | 54110 | 30237 | 2015-10-29 |  | 69110 | 40237 | 2019-10-29
Aircraft-34 | 316322-TP-1 | DISPLAY UNIT - CHECK | TEST | GR4 | 1 | 2400 |  |  | A-CHECK |  | 62860 | 34610 | 2018-05-11 |  | 65260
Aircraft-34 | 316322-TP-2 | DISPLAY UNIT BRIGHTNESS - F/C | TEST | GR4 | 1 | 1200 |  |  | A-CHECK |  | 64186 | 35252 | 2018-09-25 |  | 65386
Aircraft-34 | 330000-TP-1 | COCKPIT/EXTERIOR/INTERIOR LIGHTS SYST-V/CK | TEST | GR4 | 1 | 750 | 750 | 4 M | A-CHECK |  | 64186 | 35252 | 2018-09-25 |  | 64936 | 36002 | 2019-01-25
Aircraft-34 | 341115-TP-1 | PITOT PROBE PHISICAL DAMAGE - DI | INSP | GR4 | 2 | 7500 | 5000 | 24 M |  |  | 60849 | 33564 | 2017-10-14 |  | 68349 | 38564 | 2019-10-14
Aircraft-34 | 341300-TP-1 | AIR DATA SYSTEM/ADM ACCURACY - F/C | TEST | GR4 | 4 |  |  | 48 M |  |  | 54110 | 30237 | 2015-10-29 |  |  |  | 2019-10-29
Aircraft-34 | 344200-TP-2 | RADIO ALTIMETER SYST/EXTERNAL SURFACE -CLN | LUB | GR4 | 1 |  |  | 6 M | A-CHECK |  | 63474 | 34906 | 2018-07-18 |  |  |  | 2019-01-18
Aircraft-34 | 353000-TP-5 | PORTABLE OXYG.SYST/VALIDITY DATE MASKS-C/K | INSP | GR2 | 0.5 | 7500 | 5000 | 24 M |  | C12.1 | 60849 | 33564 | 2017-10-14 |  | 68349 | 38564 | 2019-10-14
Aircraft-34 | 361100-TP-1 | PYLON 1 DUCT SLEEVES COMBO SEALS - LK/C | INSP | GR1 | 1 |  |  | 40 M |  |  | 60849 | 33564 | 2017-10-14 |  |  |  | 2021-02-14
Aircraft-34 | 361100-TP-1 | PYLON 2 DUCT SLEEVES COMBO SEALS - LK/C | INSP | GR1 | 1 |  |  | 40 M |  |  | 60849 | 33564 | 2017-10-14 |  |  |  | 2021-02-14
Aircraft-34 | 381448-TP-1 | OVERFLOW CONTROL CABLE AND HANDLE - INSP | INSP | GR2 | 1 | 1500 | 1500 | 8 M | A-CHECK |  | 64186 | 35252 | 2018-09-25 |  | 65686 | 36752 | 2019-05-25
Aircraft-34 | 381448-TP-1 | OVERFLOW CONTROL CABLE AND HANDLE - INSP | INSP | GR2 | 1 | 1500 | 1500 | 8 M | A-CHECK |  | 64186 | 35252 | 2018-09-25 |  | 65686 | 36752 | 2019-05-25
Aircraft-34 | 494251-TP-1 | APIC/STARTER MOTOR/WEAR IND.- V/CK | INSP | GR1 | 0.2 | 750 |  |  | A-CHECK |  | 64186 | 35252 | 2018-09-25 |  | 64936
Aircraft-34 | 497000-TP-1 | APU OPERATIONAL HOURS AND CYCLES - CHK | TEST | GR1 | 0.2 | 750 | 750 | 4 M | A-CHECK |  | 64186 | 35252 | 2018-09-25 |  | 64936 | 36002 | 2019-01-25
Aircraft-34 | 525111-TP-1 | COCKPIT DOOR ADJUSTMENT - FUNCTIONAL CHECK | INSP | GR2 | 3 |  |  | 16 M | A-CHECK |  | 60849 | 33564 | 2017-10-14 |  |  |  | 2019-02-14
Aircraft-34 | 545000-TP-1 | PYLONS SYST/SEALANT/CANTILEVER ZONE'A' -DI | INSP | GR1 | 0.5 |  |  | 24 M |  |  | 60849 | 33564 | 2017-10-14 |  |  |  | 2019-10-14
Aircraft-34 | 545000-TP-1 | PYLONS SYST/SEALANT/CANTILEVER ZONE'A' -DI | INSP | GR1 | 0.5 |  |  | 24 M |  |  | 60849 | 33564 | 2017-10-14 |  |  |  | 2019-10-14
Aircraft-34 | 553600-TP-1 | VERT.STABILIZER/RUDDER ATTACH FITTINGS-C/K | INSP | GR1 | 5 |  |  | 72 M |  |  | 54110 | 30237 | 2015-10-29 |  |  |  | 2021-10-29
Aircraft-34 | 561000-TP-1 | COCKPIT LEFT WINDOWS # 1, 2 AND 3 - DI | INSP | GR2 | 0.2 |  |  | 4 M | A-CHECK |  | 64186 | 35252 | 2018-09-25 |  |  |  | 2019-01-25
Aircraft-34 | 561000-TP-1 | COCKPIT RIGHT WINDOWS # 1, 2 AND 3 - DI | INSP | GR2 | 0.2 |  |  | 4 M | A-CHECK |  | 64186 | 35252 | 2018-09-25 |  |  |  | 2019-01-25
Aircraft-34 | 561000-TP-2 | LEFT/RIGHT FRONT WINDSHIELD (OUTSIDE) - DI | INSP | GR2 | 3 |  |  | 20 M | A-CHECK |  | 60849 | 33564 | 2017-10-14 |  |  |  | 2019-06-14
Aircraft-34 | 562113-TP-1 | PAX CABIN WINDOWS - DETAILED INSPECTION | INSP | GR2 | 1.5 | 750 | 750 | 4 M | A-CHECK |  | 64186 | 35252 | 2018-09-25 |  | 64936 | 36002 | 2019-01-25
Aircraft-34 | 562113-TP-2 | CABIN WINDOW BLIND AND WINDOW PANE - CLEAN | INSP | GR2 | 1 | 750 | 750 | 4 M | A-CHECK |  | 64186 | 35252 | 2018-09-25 |  | 64936 | 36002 | 2019-01-25
Aircraft-34 | 711300-TP-1 | ENGINE 1/FAN COWL PLACARD/MARKINGS - GVI | INSP | GR1 | 0.2 | 750 | 750 | 4 M | A-CHECK |  | 64186 | 35252 | 2018-09-25 |  | 64936 | 36002 | 2019-01-25
Aircraft-34 | 711300-TP-1 | ENGINE 2/FAN COWL PLACARD/MARKINGS - GVI | INSP | GR1 | 0.2 | 750 | 750 | 4 M | A-CHECK |  | 64186 | 35252 | 2018-09-25 |  | 64936 | 36002 | 2019-01-25
Aircraft-34 | 730000-TP-1 | ELECTRONIC CONTROL UNIT (ECU) - OP/C | INSP | GR4 | 0.2 | 1200 |  |  | A-CHECK |  | 64186 | 35252 | 2018-09-25 |  | 65386
Aircraft-34 | 742130-TP-1 | ENG #1/SPARK IGNITER - CHANGE/REPLACE | LUB | GR1 | 0.5 | 750 | 750 | 4 M | A-CHECK |  | 64186 | 35252 | 2018-09-25 |  | 64936 | 36002 | 2019-01-25
Aircraft-34 | 742130-TP-1 | ENG #2/SPARK IGNITER - CHANGE/REPLACE | MONT | GR1 | 0.5 | 750 | 750 | 4 M | A-CHECK |  | 64186 | 35252 | 2018-09-25 |  | 64936 | 36002 | 2019-01-25
Aircraft-34 | 781111-TP-1 | ENGINE 1/ EXHAUST NOZZLE - DI | INSP | GR1 | 0.2 | 750 | 750 | 4 M | A-CHECK |  | 64186 | 35252 | 2018-09-25 |  | 64936 | 36002 | 2019-01-25
Aircraft-34 | 781111-TP-1 | ENGINE 2/ EXHAUST NOZZLE - DI | INSP | GR1 | 0.2 | 750 | 750 | 4 M | A-CHECK |  | 64186 | 35252 | 2018-09-25 |  | 64936 | 36002 | 2019-01-25
Aircraft-34 | 781112-TP-1 | ENGINE 1 / CENTERBODY NUTS - C/K | INSP | GR1 | 1 | 750 | 750 | 4 M | A-CHECK |  | 64186 | 35252 | 2018-09-25 |  | 64936 | 36002 | 2019-01-25
Aircraft-34 | 781112-TP-1 | ENGINE 2 / CENTERBODY NUTS - C/K | INSP | GR1 | 1 | 750 | 750 | 4 M | A-CHECK |  | 64186 | 35252 | 2018-09-25 |  | 64936 | 36002 | 2019-01-25
Aircraft-35 | 279000-05-1 | ELECTRICAL FLIGHT CONTROL SYSTEM - OP/C | TEST | GR4 | 1.5 | 400 |  |  | LINE MAINTENANCE |  | 63042 | 34670 | 2018-08-28 |  | 63442
Aircraft-35 | 200001-02-1 | ELECTRICAL ROUTING SYSTEM - CHECK | INSP | GR4 | 4 |  |  | 72 M |  | C11.1 | 53704 | 29923 | 2015-11-24 |  |  |  | 2021-11-24
Aircraft-35 | 200001-02-1 | ELECTRICAL ROUTING SYSTEM - CHECK | INSP | GR4 | 4 |  |  | 72 M |  | C11.1 | 53704 | 29923 | 2015-11-24 |  |  |  | 2021-11-24
Aircraft-35 | 200002-01-1 | ELECTRICAL ROUTING SYSTEM - GVI | INSP | GR4 | 1 |  |  | 36 M |  |  | 60746 | 33518 | 2018-01-06 |  |  |  | 2021-01-06
Aircraft-35 | 200002-01-1 | ELECTRICAL ROUTING SYSTEM - GVI | INSP | GR4 | 1 |  |  | 36 M |  |  | 60746 | 33518 | 2018-01-06 |  |  |  | 2021-01-06
Aircraft-35 | 200003-01-1 | ELECTRICAL ROUTING SYSTEM - GVI | INSP | GR1 | 1 |  |  | 72 M |  | C11.1 | 53704 | 29923 | 2015-11-24 |  |  |  | 2021-11-24
Aircraft-35 | 200003-01-1 | ELECTRICAL ROUTING SYSTEM - GVI | INSP | GR4 | 0.5 |  |  | 72 M |  | C11.1 | 53704 | 29923 | 2015-11-24 |  |  |  | 2021-11-24
Aircraft-35 | 200003-02-1 | ELECTRICAL ROUTING SYSTEM - GVI | INSP | GR1 | 1 |  |  | 72 M |  | C11.1 | 53704 | 29923 | 2015-11-24 |  |  |  | 2021-11-24
Aircraft-35 | 200003-02-1 | ELECTRICAL ROUTING SYSTEM - GVI | INSP | GR4 | 1 |  |  | 72 M |  | C11.1 | 53704 | 29923 | 2015-11-24 |  |  |  | 2021-11-24
Aircraft-35 | 200003-03-1 | ELECTRICAL ROUTING SYSTEM - GVI | INSP | GR1 | 1 |  |  | 72 M |  | C11.1 | 53704 | 29923 | 2015-11-24 |  |  |  | 2021-11-24
Aircraft-35 | 200003-03-1 | ELECTRICAL ROUTING SYSTEM - GVI | INSP | GR4 | 0.5 |  |  | 72 M |  | C11.1 | 53704 | 29923 | 2015-11-24 |  |  |  | 2021-11-24
Aircraft-35 | 200121-01-1 | ELECTRICAL ROUTING/FWD AVIONIC COMPART-CLN | INSP | GR4 | 1.5 |  |  | 48 M |  |  | 60746 | 33518 | 2018-01-06 |  |  |  | 2022-01-06
Aircraft-35 | 200121-02-1 | ELECTRICAL ROUTING/FWD AVIONIC COMPART-GVI | INSP | GR4 | 0.5 |  |  | 48 M |  |  | 60746 | 33518 | 2018-01-06 |  |  |  | 2022-01-06
Aircraft-35 | 200121-03-1 | ELECTRICAL ROUTING/FWD AVIONIC COMPART-GVI | INSP | GR4 | 1.5 |  |  | 72 M |  | C11.1 | 53704 | 29923 | 2015-11-24 |  |  |  | 2021-11-24
Aircraft-35 | 200121-04-1 | ELECT ROUTING SYST/FWD AVIONIC COMPART.-DI | INSP | GR2 | 1 |  |  | 72 M |  | C11.1 | 53704 | 29923 | 2015-11-24 |  |  |  | 2021-11-24
Aircraft-35 | 200121-04-1 | ELECT ROUTING SYST/FWD AVIONIC COMPART.-DI | INSP | GR4 | 0.5 |  |  | 72 M |  | C11.1 | 53704 | 29923 | 2015-11-24 |  |  |  | 2021-11-24
Aircraft-35 | 200125-01-1 | ELECTRICAL ROUTING/LAT.AVIONIC COMPART-CLN | INSP | GR4 | 0.5 |  |  | 72 M |  | C11.1 | 53704 | 29923 | 2015-11-24 |  |  |  | 2021-11-24
Aircraft-35 | 200125-03-1 | ELECTRICAL ROUTING/LAT.AVIONIC COMPART-GVI | INSP | GR4 | 1.5 |  |  | 48 M |  |  | 60746 | 33518 | 2018-01-06 |  |  |  | 2022-01-06
Aircraft-35 | 200125-05-1 | ELECTRICAL ROUTING/LAT.AVIONIC COMPART-GVI | INSP | GR4 | 4.5 |  |  | 72 M |  | C11.1 | 53704 | 29923 | 2015-11-24 |  |  |  | 2021-11-24
Aircraft-35 | 200125-06-1 | ELECTRICAL ROUTING/LAT.AVIONIC COMPART -DI | INSP | GR2 | 2 |  |  | 72 M |  | C11.1 | 53704 | 29923 | 2015-11-24 |  |  |  | 2021-11-24
Aircraft-35 | 200125-06-1 | ELECTRICAL ROUTING/LAT.AVIONIC COMPART -DI | INSP | GR4 | 1 |  |  | 72 M |  | C11.1 | 53704 | 29923 | 2015-11-24 |  |  |  | 2021-11-24
Aircraft-35 | 200127-02-1 | ELECTRIC.ROUTING/REAR AVIONIC COMPART -CLN | INSP | GR4 | 3 |  |  | 72 M |  | C11.1 | 53704 | 29923 | 2015-11-24 |  |  |  | 2021-11-24
Aircraft-35 | 200127-04-1 | ELECTRIC.ROUTING/REAR AVIONIC COMPART -GVI | INSP | GR4 | 1 |  |  | 48 M |  |  | 60746 | 33518 | 2018-01-06 |  |  |  | 2022-01-06
Aircraft-35 | 200127-05-1 | ELECTRIC.ROUTING/REAR AVIONIC COMPART -GVI | INSP | GR4 | 1.5 |  |  | 72 M |  | C11.1 | 53704 | 29923 | 2015-11-24 |  |  |  | 2021-11-24
Aircraft-35 | 200127-07-1 | ELECTRIC.ROUTING SYST/REAR AVION.COMPT -DI | INSP | GR4 | 2.5 |  |  | 72 M |  | C11.1 | 53704 | 29923 | 2015-11-24 |  |  |  | 2021-11-24
Aircraft-35 | 200131-01-1 | ELECTRICAL ROUTING/FWD CARGO COMPART - CLN | INSP | GR2 | 2 |  |  | 72 M |  | C11.1 | 53704 | 29923 | 2015-11-24 |  |  |  | 2021-11-24
Aircraft-35 | 200131-01-1 | ELECTRICAL ROUTING/FWD CARGO COMPART - CLN | INSP | GR4 | 0.5 |  |  | 72 M |  | C11.1 | 53704 | 29923 | 2015-11-24 |  |  |  | 2021-11-24
Aircraft-35 | 200131-02-1 | ELECTRICAL ROUTING/FWD CARGO COMPART - GVI | INSP | GR2 | 1 |  |  | 144 M |  |  | 34343 | 20246 | 2010-05-15 |  |  |  | 2022-05-15
Aircraft-35 | 200131-02-1 | ELECTRICAL ROUTING/FWD CARGO COMPART - GVI | INSP | GR4 | 0.5 |  |  | 144 M |  |  | 34343 | 20246 | 2010-05-15 |  |  |  | 2022-05-15
Aircraft-35 | 200133-01-1 | ELECTRIC.ROUTING/UNDERFLOOR FWD CARGO -CLN | INSP | GR2 | 2 |  |  | 72 M |  | C11.1 | 53704 | 29923 | 2015-11-24 |  |  |  | 2021-11-24
Aircraft-35 | 200133-01-1 | ELECTRIC.ROUTING/UNDERFLOOR FWD CARGO -CLN | INSP | GR4 | 1 |  |  | 72 M |  | C11.1 | 53704 | 29923 | 2015-11-24 |  |  |  | 2021-11-24
Aircraft-35 | 200137-01-1 | ELECTRICAL ROUTING/FWD CARGO COMPART - CLN | INSP | GR4 | 1 |  |  | 72 M |  | C11.1 | 53704 | 29923 | 2015-11-24 |  |  |  | 2021-11-24
Aircraft-35 | 200141-01-1 | ELECTRICAL ROUTING/WING CENTER BOX - GVI | INSP | GR4 | 0.5 |  |  | 144 M |  |  | 34343 | 20246 | 2010-05-15 |  |  |  | 2022-05-15
Aircraft-35 | 200145-01-1 | ELECTRICAL ROUTING/UNDER CABIN FLOOR - CLN | INSP | GR4 | 2 |  |  | 72 M |  | C11.1 | 53704 | 29923 | 2015-11-24 |  |  |  | 2021-11-24
Aircraft-35 | 200151-01-1 | ELECTRICAL ROUTING/AFT CARGO COMPART - CLN | INSP | GR2 | 4 |  |  | 72 M |  | C11.1 | 53704 | 29923 | 2015-11-24 |  |  |  | 2021-11-24
Aircraft-35 | 200151-01-1 | ELECTRICAL ROUTING/AFT CARGO COMPART - CLN | INSP | GR4 | 1.5 |  |  | 72 M |  | C11.1 | 53704 | 29923 | 2015-11-24 |  |  |  | 2021-11-24
Aircraft-35 | 200151-02-1 | ELECTRICAL ROUTING/AFT CARGO COMPART - GVI | INSP | GR4 | 2 |  |  | 144 M |  |  | 34343 | 20246 | 2010-05-15 |  |  |  | 2022-05-15
Aircraft-35 | 200161-01-1 | ELECTRICAL ROUTING/BULK CARGO COMPART -CLN | INSP | GR2 | 9 |  |  | 72 M |  | C11.1 | 53704 | 29923 | 2015-11-24 |  |  |  | 2021-11-24
Aircraft-35 | 200161-01-1 | ELECTRICAL ROUTING/BULK CARGO COMPART -CLN | INSP | GR4 | 3.5 |  |  | 72 M |  | C11.1 | 53704 | 29923 | 2015-11-24 |  |  |  | 2021-11-24
Aircraft-35 | 200171-01-1 | ELECTRIC.ROUTING/AFT CABIN UND.COMPART-CLN | INSP | GR4 | 2.5 |  |  | 144 M |  |  | 34343 | 20246 | 2010-05-15 |  |  |  | 2022-05-15
Aircraft-35 | 200191-01-1 | ELECTRICAL ROUTING/AIR CONDIT.COMPART -CLN | INSP | GR4 | 2 |  |  | 72 M |  | C11.1 | 53704 | 29923 | 2015-11-24 |  |  |  | 2021-11-24
Aircraft-35 | 200211-01-1 | ELECTRICAL ROUTING/WIRING THE COCKPIT -CLN | INSP | GR4 | 2 |  |  | 144 M |  |  | 34343 | 20246 | 2010-05-15 |  |  |  | 2022-05-15
Aircraft-35 | 200211-02-1 | ELECTRICAL ROUTING/WIRING 49 AND 120VU-CLN | INSP | GR4 | 1.5 |  |  | 72 M |  | C11.1 | 53704 | 29923 | 2015-11-24 |  |  |  | 2021-11-24
Aircraft-35 | 200211-03-1 | ELECTRICAL ROUTING/WIRING 49 AND 120VU-GVI | INSP | GR4 | 1.5 |  |  | 144 M |  |  | 34343 | 20246 | 2010-05-15 |  |  |  | 2022-05-15
Aircraft-35 | 200221-01-1 | ELECTRICAL ROUTING/FWD CABIN UTIL.AREA-CLN | INSP | GR4 | 1 |  |  | 144 M |  |  | 34343 | 20246 | 2010-05-15 |  |  |  | 2022-05-15
Aircraft-35 | 200223-01-1 | ELECTR.ROUTING/FWD CABIN OVERHEAD COMP-CLN | INSP | GR4 | 1.5 |  |  | 144 M |  |  | 34343 | 20246 | 2010-05-15 |  |  |  | 2022-05-15
Aircraft-35 | 200223-02-1 | ELECTRICAL ROUTING/WIRING THE 2000VU - GVI | INSP | GR4 | 1 |  |  | 144 M |  |  | 34343 | 20246 | 2010-05-15 |  |  |  | 2022-05-15
Aircraft-35 | 200231-01-1 | ELECTRIC.ROUTING/FWD PASSENGER COMPART-CLN | INSP | GR4 | 1.5 |  |  | 144 M |  |  | 34343 | 20246 | 2010-05-15 |  |  |  | 2022-05-15
Aircraft-35 | 200231-03-1 | ELECTR.ROUTING/CONNECTIONS BTWN SEATS -GVI | INSP | GR4 | 1 |  |  | 72 M |  | C11.1 | 53704 | 29923 | 2015-11-24 |  |  |  | 2021-11-24
Aircraft-35 | 200233-01-1 | ELECTR.ROUTING/FWD PASSENG.OVRD COMPRT-CLN | INSP | GR4 | 1 |  |  | 144 M |  |  | 34343 | 20246 | 2010-05-15 |  |  |  | 2022-05-15
Aircraft-35 | 200233-03-1 | ELECTRIC.ROUTING/G AND P ROUTE WIRING -GVI | INSP | GR4 | 0.5 |  |  | 144 M |  |  | 34343 | 20246 | 2010-05-15 |  |  |  | 2022-05-15
Aircraft-35 | 200241-01-1 | ELECTR.ROUTING/CENTER PASSENG.COMPART -CLN | INSP | GR4 | 1.5 |  |  | 144 M |  |  | 34343 | 20246 | 2010-05-15 |  |  |  | 2022-05-15
Aircraft-35 | 200241-03-1 | ELECTRIC.ROUTING/G ROUTE WIRING/FR 47 -GVI | INSP | GR4 | 0.5 |  |  | 144 M |  |  | 34343 | 20246 | 2010-05-15 |  |  |  | 2022-05-15
Aircraft-35 | 200241-04-1 | ELECTR.ROUTING/CONNECTIONS BTWN SEATS -GVI | INSP | GR4 | 1.5 |  |  | 72 M |  | C11.1 | 53704 | 29923 | 2015-11-24 |  |  |  | 2021-11-24
Aircraft-35 | 200243-01-1 | ELECTR.ROUTING/CENTR PASSENG.OVHD COMP-CLN | INSP | GR4 | 1 |  |  | 144 M |  |  | 34343 | 20246 | 2010-05-15 |  |  |  | 2022-05-15
Aircraft-35 | 200243-03-1 | ELECTRIC.ROUTING/G AND P ROUTE WIRING -GVI | INSP | GR4 | 0.5 |  |  | 144 M |  |  | 34343 | 20246 | 2010-05-15 |  |  |  | 2022-05-15
Aircraft-35 | 200251-02-1 | ELECTRIC.ROUTING/AFT PASSENGER COMPART-CLN | INSP | GR4 | 1.5 |  |  | 144 M |  |  | 34343 | 20246 | 2010-05-15 |  |  |  | 2022-05-15
Aircraft-35 | 200251-03-1 | ELECTR.ROUTING/CONNECTIONS BTWN SEATS -GVI | INSP | GR4 | 1.5 |  |  | 72 M |  | C11.1 | 53704 | 29923 | 2015-11-24 |  |  |  | 2021-11-24
Aircraft-35 | 200253-01-1 | ELECTR.ROUTING/AFT PASSENG.OVHD COMPT -CLN | INSP | GR4 | 1.5 |  |  | 144 M |  |  | 34343 | 20246 | 2010-05-15 |  |  |  | 2022-05-15
Aircraft-35 | 200253-02-1 | ELECTRIC.ROUTING/G AND P ROUTE WIRING -GVI | INSP | GR4 | 1 |  |  | 144 M |  |  | 34343 | 20246 | 2010-05-15 |  |  |  | 2022-05-15
Aircraft-35 | 200261-01-1 | ELECTRICAL ROUTING/AFT CABIN UTIL.AREA-CLN | INSP | GR4 | 1.5 |  |  | 144 M |  |  | 34343 | 20246 | 2010-05-15 |  |  |  | 2022-05-15
Aircraft-35 | 200261-02-1 | ELECTRICAL ROUTING/P ROUTE AFT CABIN - GVI | INSP | GR4 | 0.5 |  |  | 144 M |  |  | 34343 | 20246 | 2010-05-15 |  |  |  | 2022-05-15
Aircraft-35 | 200261-03-1 | ELECTR.ROUTING/CONNECTIONS BTWN SEATS -GVI | INSP | GR4 | 1.5 |  |  | 72 M |  | C11.1 | 53704 | 29923 | 2015-11-24 |  |  |  | 2021-11-24
Aircraft-35 | 200263-01-1 | ELECTR.ROUTING/AFT CABIN OVRHD COMPART-CLN | INSP | GR4 | 2 |  |  | 144 M |  |  | 34343 | 20246 | 2010-05-15 |  |  |  | 2022-05-15
Aircraft-35 | 200263-02-1 | ELECTRIC.ROUTING/G AND P ROUTE WIRING -GVI | INSP | GR4 | 0.5 |  |  | 144 M |  |  | 34343 | 20246 | 2010-05-15 |  |  |  | 2022-05-15
Aircraft-35 | 200263-03-1 | ELECTRICAL ROUTING/WIRING THE 2001VU - GVI | INSP | GR4 | 1 |  |  | 144 M |  |  | 34343 | 20246 | 2010-05-15 |  |  |  | 2022-05-15
Aircraft-35 | 200315-01-1 | ELECTR.ROUTING/G AND P ROUTE TAIL CONE-GVI | INSP | GR4 | 0.5 |  |  | 24 M |  |  | 60746 | 33518 | 2017-12-13 |  |  |  | 2019-12-13
Aircraft-35 | 200413-01-1 | ELECTR.ROUTING/WIRING UPPER FWD PYLON - DI | INSP | GR4 | 2.5 |  |  | 24 M |  |  | 60746 | 33518 | 2017-12-13 |  |  |  | 2019-12-13
Aircraft-35 | 200413-01-1 | ELECTR.ROUTING/WIRING UPPER FWD PYLON - DI | INSP | GR4 | 2.5 |  |  | 24 M |  |  | 60746 | 33518 | 2017-12-13 |  |  |  | 2019-12-13
Aircraft-35 | 200435-01-1 | ELECTR.ROUTING/FAN AND ACCESS.GEAR BOX -DI | INSP | GR4 | 1 |  |  | 24 M |  |  | 60746 | 33518 | 2018-01-06 |  |  |  | 2020-01-06
Aircraft-35 | 200435-01-1 | ELECTR.ROUTING/FAN AND ACCESS.GEAR BOX -DI | INSP | GR4 | 1 |  |  | 24 M |  | A2.28 | 62378 | 34354 | 2018-06-27 |  |  |  | 2020-06-27
Aircraft-35 | 200453-01-1 | ELECTRICAL ROUTING/WIRING HOT SECTION - DI | INSP | GR4 | 1 |  |  | 24 M |  |  | 60746 | 33518 | 2018-01-06 |  |  |  | 2020-01-06
Aircraft-35 | 200453-01-1 | ELECTRICAL ROUTING/WIRING HOT SECTION - DI | INSP | GR4 | 1 |  |  | 24 M |  | A2.28 | 62378 | 34354 | 2018-06-27 |  |  |  | 2020-06-27
Aircraft-35 | 200540-02-1 | ELECTRIC.ROUTING/WIRING WING FUEL TANK-GVI | INSP | GR4 | 1 |  |  | 144 M |  |  | 34343 | 20246 | 2010-05-15 |  |  |  | 2022-05-15
Aircraft-35 | 200540-02-1 | ELECTRIC.ROUTING/WIRING WING FUEL TANK-GVI | INSP | GR4 | 1 |  |  | 144 M |  |  | 34343 | 20246 | 2010-05-15 |  |  |  | 2022-05-15
Aircraft-35 | 200550-01-1 | ELECTRIC.ROUTING/EWIS WING FUEL TANK - GVI | INSP | GR4 | 2 |  |  | 144 M |  |  | 34343 | 20246 | 2010-05-15 |  |  |  | 2022-05-15
Aircraft-35 | 200550-01-1 | ELECTRIC.ROUTING/WING FUEL TANK - LEAKS | INSP | GR1 | 1 |  |  | 144 M |  |  | 34343 | 20246 | 2010-05-15 |  |  |  | 2022-05-15
Aircraft-35 | 200550-01-1 | ELECTRIC.ROUTING/EWIS WING FUEL TANK - GVI | INSP | GR4 | 5 |  |  | 144 M |  |  | 34343 | 20246 | 2010-05-15 |  |  |  | 2022-05-15
Aircraft-35 | 200550-01-1 | ELECTRIC.ROUTING/WING FUEL TANK - LEAKS | INSP | GR1 | 1 |  |  | 144 M |  |  | 34343 | 20246 | 2010-05-15 |  |  |  | 2022-05-15
Aircraft-35 | 200560-01-1 | ELECTRIC.ROUTING/EWIS DRY BAY (OUTB) - GVI | INSP | GR4 | 0.5 |  |  | 144 M |  |  | 34343 | 20246 | 2010-05-15 |  |  |  | 2022-05-15
Aircraft-35 | 200560-01-1 | ELECTRIC.ROUTING/EWIS DRY BAY (OUTB) - GVI | INSP | GR4 | 0.5 |  |  | 144 M |  |  | 34343 | 20246 | 2010-05-15 |  |  |  | 2022-05-15
Aircraft-35 | 200571-01-1 | ELECTRICAL ROUTING/P ROUTE PUMP FEEDER-GVI | INSP | GR4 | 1 |  |  | 144 M |  |  | 34343 | 20246 | 2010-05-15 |  |  |  | 2022-05-15
Aircraft-35 | 200571-01-1 | ELECTRICAL ROUTING/P ROUTE PUMP FEEDER-GVI | INSP | GR4 | 1 |  |  | 144 M |  |  | 34343 | 20246 | 2010-05-15 |  |  |  | 2022-05-15
Aircraft-35 | 212100-01-1 | COCKPIT AIR SUPPLY DUCT - CLN | LUB | GR2 | 4 | 24000 |  |  |  | C12.1 | 60746 | 33518 | 2018-01-06 | C1.2 | 84746
Aircraft-35 | 212100-02-1 | PASSENGER CABIN SEATS - REMOVE | ABAC | GR2 | 26.5 |  |  | 144 M |  |  | 34343 | 20246 | 2010-05-15 |  |  |  | 2022-05-15
Aircraft-35 | 212100-02-1 | LAVATORIES 'A' 'D' 'E' - REMOVE | ABAC | GR2 | 24 |  |  | 144 M |  |  | 34343 | 20246 | 2010-05-15 |  |  |  | 2022-05-15
Aircraft-35 | 212100-02-1 | GALLEY 'G1' AND 'G5' - REMOVE | ABAC | GR2 | 24 |  |  | 144 M |  |  | 34343 | 20246 | 2010-05-15 |  |  |  | 2022-05-15
Aircraft-35 | 212100-02-1 | OVERHEAD STOWAGE AND PANELS - REMOVE | ABAC | ICH | 40 |  |  | 144 M |  |  | 34343 | 20246 | 2010-05-15 |  |  |  | 2022-05-15
Aircraft-35 | 212100-02-1 | LAVATORIES 'A' 'D' 'E' WIRING - REMOVE | ABAC | GR4 | 0.1 |  |  | 144 M |  |  | 34343 | 20246 | 2010-05-15 |  |  |  | 2022-05-15
Aircraft-35 | 212100-02-1 | OVERHEAD STOWAGE / PANELS WIRING - REMOVE | ABAC | GR4 | 0.1 |  |  | 144 M |  |  | 34343 | 20246 | 2010-05-15 |  |  |  | 2022-05-15
Aircraft-35 | 212100-02-1 | GALLEY 'G1' AND 'G5' WIRING - REMOVE | ABAC | GR4 | 0.1 |  |  | 144 M |  |  | 34343 | 20246 | 2010-05-15 |  |  |  | 2022-05-15
Aircraft-35 | 212100-02-1 | PAX COMPARTMENT RISER DUCTS - GVI | INSP | GR2 | 6 |  |  | 144 M |  |  | 34343 | 20246 | 2010-05-15 |  |  |  | 2022-05-15
Aircraft-35 | 212100-02-1 | OVERHEAD STOWAGE AND PANELS - INSTALL | FEAC | ICH | 23.5 |  |  | 144 M |  |  | 34343 | 20246 | 2010-05-15 |  |  |  | 2022-05-15
Aircraft-35 | 212100-02-1 | GALLEY 'G1' AND 'G5' - INSTALL | FEAC | GR2 | 19 |  |  | 144 M |  |  | 34343 | 20246 | 2010-05-15 |  |  |  | 2022-05-15
Aircraft-35 | 212100-02-1 | LAVATORIES 'A' 'D' 'E' - INSTALL | FEAC | GR2 | 31.5 |  |  | 144 M |  |  | 34343 | 20246 | 2010-05-15 |  |  |  | 2022-05-15
Aircraft-35 | 212100-02-1 | OVERHEAD STOWAGE / PANELS WIRING - INSTALL | FEAC | GR4 | 0.1 |  |  | 144 M |  |  | 34343 | 20246 | 2010-05-15 |  |  |  | 2022-05-15
Aircraft-35 | 212100-02-1 | GALLEY 'G1' AND 'G5' WIRING - INSTALL | FEAC | GR4 | 0.1 |  |  | 144 M |  |  | 34343 | 20246 | 2010-05-15 |  |  |  | 2022-05-15
Aircraft-35 | 212100-02-1 | LAVATORIES 'A' 'D' 'E' WIRING - INSTALL | FEAC | GR4 | 0.1 |  |  | 144 M |  |  | 34343 | 20246 | 2010-05-15 |  |  |  | 2022-05-15
Aircraft-35 | 212100-02-1 | PASSENGER CABIN SEATS - INSTALL | FEAC | GR2 | 10.5 |  |  | 144 M |  |  | 34343 | 20246 | 2010-05-15 |  |  |  | 2022-05-15
Aircraft-35 | 212141-01-1 | RECIRCULATION FILTER ELEMENT - DISCARD | LUB | GR2 | 1 | 5000 |  |  | A-CHECK |  | 63042 | 34670 | 2018-08-28 |  | 68042
Aircraft-35 | 212300-01-1 | CEILING PANELS - REMOVE | ABAC | ICH | 9 |  |  | 144 M |  |  | 34343 | 20246 | 2010-05-15 |  |  |  | 2022-05-15
Aircraft-35 | 212300-01-1 | LAVATORY D - REMOVE | ABAC | GR2 | 5.5 |  |  | 144 M |  |  | 34343 | 20246 | 2010-05-15 |  |  |  | 2022-05-15
Aircraft-35 | 212300-01-1 | LAVATORY D WIRING - REMOVE | ABAC | GR4 | 0.1 |  |  | 144 M |  |  | 34343 | 20246 | 2010-05-15 |  |  |  | 2022-05-15
Aircraft-35 | 212300-01-1 | LAVATORY/GALLEY VENTILATION DUCTING - GVI | INSP | GR2 | 5.5 |  |  | 144 M |  |  | 34343 | 20246 | 2010-05-15 |  |  |  | 2022-05-15
Aircraft-35 | 212300-01-1 | LAVATORY D - INSTALL | FEAC | GR2 | 6 |  |  | 144 M |  |  | 34343 | 20246 | 2010-05-15 |  |  |  | 2022-05-15
Aircraft-35 | 212300-01-1 | LAVATORY D WIRING - INSTALL | FEAC | GR4 | 0.1 |  |  | 144 M |  |  | 34343 | 20246 | 2010-05-15 |  |  |  | 2022-05-15
Aircraft-35 | 212300-01-1 | CEILING PANELS - INSTALL | FEAC | ICH | 1.5 |  |  | 144 M |  |  | 34343 | 20246 | 2010-05-15 |  |  |  | 2022-05-15
Aircraft-35 | 212300-02-1 | LAVATORY AIR EXTRACTION FILTER - DISCARD | LUB | GR2 | 0.5 | 1000 |  |  | A-CHECK |  | 63042 | 34670 | 2018-08-28 |  | 64042
Aircraft-35 | 212600-01-1 | AVIONICS EQUIPMENT VENTILATION - OP/C | TEST | GR4 | 0.2 | 750 |  |  | A-CHECK |  | 63042 | 34670 | 2018-08-28 |  | 63792
Aircraft-35 | 212600-02-1 | AVIONICS EQUIPMENT VENTILATION - OP/C | TEST | GR4 | 0.5 | 10000 |  | 36 M |  |  | 60746 | 33518 | 2018-01-06 |  | 70746 |  | 2021-01-06
Aircraft-35 | 212600-03-1 | AVIONICS EQUIPMENT VENTILATION - OP/C | TEST | GR4 | 0.5 | 12000 |  |  |  |  | 60746 | 33518 | 2018-01-06 |  | 72746
Aircraft-35 | 212600-04-1 | AVIONICS EQUIPMENT VENTILATION - OP/C | TEST | GR2 | 0.5 | 24000 |  |  |  |  | 47396 | 26818 | 2014-02-14 |  | 71396
Aircraft-35 | 212600-05-1 | AVIONICS EQUIPMENT VENTILATION DUCTS - DI | LUB | GR2 | 1.5 | 36000 |  |  |  | C11.1 | 53704 | 29923 | 2015-11-24 |  | 89704
Aircraft-35 | 212600-08-1 | AIR INLET CHECK VALVE (2150HM) - OP/C | TEST | GR2 | 0.5 |  |  | 24 M |  |  | 60746 | 33518 | 2017-12-13 |  |  |  | 2019-12-13
Aircraft-35 | 212600-09-1 | AVIONICS EQUIPMENT VENTILATION - CLEAN | LUB | GR4 | 1.5 |  |  | 48 M |  |  | 60746 | 33518 | 2018-01-06 |  |  |  | 2022-01-06
Aircraft-35 | 212641-01-1 | AVIONICS VENTILATION CHECK VALVE - DI | TEST | GR2 | 1 |  |  | 144 M |  | C11.1 | 53704 | 29923 | 2015-11-24 |  |  |  | 2027-11-24
Aircraft-35 | 212643-07-1 | AVIONICS VENTILATION DEMISTER FILTER -DISC | LUB | GR2 | 0.5 | 3000 |  |  | A-CHECK |  | 60930 | 33628 | 2018-01-25 |  | 63930
Aircraft-35 | 212643-09-1 | AVIONICS VENTILATION DEMISTER FILTER -OP/C | TEST | GR2 | 0.2 | 1500 |  |  | A-CHECK |  | 63042 | 34670 | 2018-08-28 |  | 64542
Aircraft-35 | 212643-10-1 | WATER/MOISTURE SEPART/SIPHON ASSEMBLY - DI | INSP | GR2 | 0.5 | 3000 |  |  | A-CHECK |  | 61639 | 33995 | 2018-04-11 |  | 64639
Aircraft-35 | 212800-01-1 | CARGO COMPT OUTLET ISOLATION VALVE - OP/C | TEST | GR2 | 0.5 | 12000 |  |  |  |  | 60746 | 33518 | 2018-01-06 |  | 72746
Aircraft-35 | 213100-01-1 | PRESSURE CONTROL AND MONITORING - OP/C | TEST | GR4 | 0.5 | 12000 |  |  |  |  | 60746 | 33518 | 2018-01-06 |  | 72746
Aircraft-35 | 213100-02-1 | PRESSURE CONTROL AND MONITORING - F/CK | TEST | GR2 | 0.5 | 12000 |  |  |  |  | 60746 | 33518 | 2018-01-06 |  | 72746
Aircraft-35 | 213100-03-1 | PRESSURE CONTROL AND MONITORING - OP/C | TEST | GR2 | 0.5 | 24000 |  |  |  |  | 47396 | 26818 | 2014-02-14 |  | 71396
Aircraft-35 | 213100-04-1 | PRESSURE CONTROL AND MONITORING - OP/C | TEST | GR2 | 0.5 | 24000 |  |  |  |  | 47396 | 26818 | 2014-02-14 |  | 71396
Aircraft-35 | 213100-05-1 | PRESSURE CONTROL AND MONITORING - F/C | TEST | GR2 | 3.5 | 24000 |  | 80 M |  | C11.1 | 53704 | 29923 | 2015-11-24 |  | 77704 |  | 2022-07-24
Aircraft-35 | 215000-02-1 | PACK AIR CHECK VALVE (P1) 15HM - DI | INSP | GR2 | 0.5 | 36000 |  | 144 M |  | C11.1 | 53704 | 29923 | 2015-11-24 |  | 89704 |  | 2027-11-24
Aircraft-35 | 215000-02-1 | PACK AIR CHECK VALVE (P1) 15HM - LK/C | TEST | GR2 | 0.5 | 36000 |  | 144 M |  | C11.1 | 53704 | 29923 | 2015-11-24 |  | 89704 |  | 2027-11-24
Aircraft-35 | 215000-02-1 | PACK AIR CHECK VALVE (P2) 16HM - DI | INSP | GR2 | 0.5 | 36000 |  | 144 M |  | C11.1 | 53704 | 29923 | 2015-11-24 |  | 89704 |  | 2027-11-24
Aircraft-35 | 215000-02-1 | PACK AIR CHECK VALVE (P2) 16HM - LK/C | TEST | GR2 | 0.5 | 36000 |  | 144 M |  | C11.1 | 53704 | 29923 | 2015-11-24 |  | 89704 |  | 2027-11-24
Aircraft-35 | 215000-03-2 | ACTUATOR MECHANISM AND INLET FLAP - DI | INSP | GR2 | 1 | 12000 |  |  |  |  | 60746 | 33518 | 2018-01-06 |  | 72746
Aircraft-35 | 215222-01-1 | AIR CYCLE MACHINE PLENUM CHAMBER - DI | INSP | GR2 | 4.5 | 12000 |  |  |  |  | 60746 | 33518 | 2018-01-06 |  | 72746
Aircraft-35 | 215222-01-1 | AIR CYCLE MACHINE PLENUM CHAMBER - DI | INSP | GR2 | 4.5 | 12000 |  |  |  |  | 60746 | 33518 | 2018-01-06 |  | 72746
Aircraft-35 | 215500-01-1 | EMERGENCY RAM AIR INLET SYSTEM - OP/C | TEST | GR2 | 0.5 | 24000 |  |  |  |  | 47396 | 26818 | 2014-02-14 |  | 71396
Aircraft-35 | 215500-02-1 | EMERGENCY RAM AIR INLET SYSTEM - OP/C | TEST | GR2 | 0.5 | 24000 |  |  |  |  | 47396 | 26818 | 2014-02-14 |  | 71396
Aircraft-35 | 215541-01-1 | EMERGENCY RAM AIR INLET CHECK VALVE - DI | INSP | GR2 | 1 | 36000 |  |  |  | C11.1 | 53704 | 29923 | 2015-11-24 |  | 89704
Aircraft-35 | 216000-01-1 | COCKPIT AND CABIN TEMPERATURE SENSORS-CLN | INSP | GR4 | 1.5 | 7500 |  |  |  |  | 60746 | 33518 | 2018-01-06 |  | 68246
Aircraft-35 | 216000-02-1 | COCKPIT/CABIN TEMPERATURE CONTROL - OP/C | TEST | GR2 | 0.5 | 12000 |  |  |  |  | 60746 | 33518 | 2018-01-06 |  | 72746
Aircraft-35 | 216242-01-1 | TRIM AIR CHECK VALVES 18HM/19HM - DI | INSP | GR2 | 2.5 | 12000 |  |  |  |  | 60746 | 33518 | 2018-01-06 |  | 72746
Aircraft-35 | 216242-01-1 | TRIM AIR CHECK VALVES 18HM/19HM - L/CK | TEST | GR2 | 0.5 | 12000 |  |  |  |  | 60746 | 33518 | 2018-01-06 |  | 72746
Aircraft-35 | 221000-01-1 | AUTOPILOT DISENGAGEMENT - OP/C | TEST | GR4 | 1 | 18000 |  |  |  |  | 60746 | 33518 | 2018-01-06 |  | 78746
Aircraft-35 | 223000-01-1 | ENGINE/AUTOTHRUST SYSTEM ISOLATION - OP/C | TEST | GR4 | 2 | 22500 |  |  |  |  | 47396 | 26818 | 2014-02-14 |  | 69896
Aircraft-35 | 226000-01-1 | FLIGHT AUGMENTATION (FAC) SYSTEM - OP/C | TEST | GR4 | 0.2 | 750 |  |  | A-CHECK |  | 63042 | 34670 | 2018-08-28 |  | 63792
Aircraft-35 | 235100-01-1 | AUDIO MANAGEMENT SYSTEM - OP/C | TEST | GR4 | 0.5 | 24000 |  |  |  |  | 47396 | 26818 | 2014-02-14 |  | 71396
Aircraft-35 | 237100-01-1 | COCKPIT VOICE RECORDER SYSTEM - OP/C | TEST | GR4 | 1 | 1500 |  |  | A-CHECK |  | 63042 | 34670 | 2018-08-28 |  | 64542
Aircraft-35 | 237100-02-1 | COCKPIT VOICE RECORDER SYSTEM - OP/C | TEST | GR4 | 1.5 | 24000 |  |  |  |  | 47396 | 26818 | 2014-02-14 |  | 71396
Aircraft-35 | 237300-01-1 | CABIN INTERCOMMUNICATION DATA SYST - OP/C | TEST | GR4 | 1 | 22500 |  |  |  |  | 52225 | 29192 | 2015-06-12 |  | 74725
Aircraft-35 | 237300-05-1 | CABIN INTERCOMMUNICATION DATA SYSTEM - OPC | TEST | GR4 | 0.5 | 22500 |  |  |  |  | 47396 | 26818 | 2014-02-14 |  | 69896
Aircraft-35 | 242100-01-1 | ENGINE 1, IDG (QAD) TENSION BOLT - C/K | INSP | GR1 | 0.5 | 2400 |  |  | A-CHECK |  | 61639 | 33995 | 2018-04-11 |  | 64039
Aircraft-35 | 242100-01-1 | ENGINE 2, IDG (QAD) TENSION BOLT - C/K | INSP | GR1 | 0.5 | 2400 |  |  | A-CHECK | A2.28 | 62378 | 34354 | 2018-06-27 |  | 64778
Aircraft-35 | 242100-03-1 | INTEGRATED DRIVE GENERATOR # 1 - REMOVE | LUB | GR1 | 1.5 | 800 |  |  | A-CHECK |  | 63042 | 34670 | 2018-08-28 |  | 63842
Aircraft-35 | 242100-03-1 | 'IDG' / CHECK FILTER - INSTALL | INSP | GR1 | 0.2 | 800 |  |  | A-CHECK |  | 63042 | 34670 | 2018-08-28 |  | 63842
Aircraft-35 | 242100-03-1 | 'IDG'/ SCAVENGE FILTER - LEAK CHECK | INSP | GR1 | 0.2 | 800 |  |  | A-CHECK |  | 63042 | 34670 | 2018-08-28 |  | 63842
Aircraft-35 | 242100-03-1 | INTEGRATED DRIVE GENERATOR # 2 - REMOVE | LUB | GR1 | 1.5 | 800 |  |  | A-CHECK |  | 63042 | 34670 | 2018-08-28 |  | 63842
Aircraft-35 | 242100-03-1 | 'IDG' / CHECK FILTER - INSTALL | INSP | GR1 | 0.2 | 800 |  |  | A-CHECK |  | 63042 | 34670 | 2018-08-28 |  | 63842
Aircraft-35 | 242100-03-1 | 'IDG'/ SCAVENGE FILTER - LEAK CHECK | INSP | GR1 | 0.2 | 800 |  |  | A-CHECK |  | 63042 | 34670 | 2018-08-28 |  | 63842
Aircraft-35 | 242200-01-1 | AC MAIN GENERATION SYSTEM - OP/C | TEST | GR4 | 0.5 | 12000 |  |  |  |  | 60746 | 33518 | 2018-01-06 |  | 72746
Aircraft-35 | 242400-02-1 | EMERGENCY GENERATION CONTROL UNIT - OP/C | TEST | GR4 | 0.5 | 24000 |  |  |  |  | 47396 | 26818 | 2014-02-14 |  | 71396
Aircraft-35 | 242500-01-1 | AC ESSENTIAL GENERATION SWITCHING - OP/C | TEST | GR4 | 0.5 | 7500 |  |  |  |  | 60746 | 33518 | 2018-01-06 |  | 68246
Aircraft-35 | 242600-02-1 | GALLEY SUPPLY CONTROL SYSTEM - OP/C | TEST | GR4 | 0.5 | 24000 |  |  |  | C11.1 | 53704 | 29923 | 2015-11-24 |  | 77704
Aircraft-35 | 242800-01-2 | STATIC INVERTER GENERATION SYSTEM - OP/C | TEST | GR4 | 0.2 | 750 |  |  | A-CHECK |  | 63042 | 34670 | 2018-08-28 |  | 63792
Aircraft-35 | 243200-01-1 | DC MAIN GENERATION (TR) SYSTEM - OP/C | TEST | GR4 | 0.5 | 7500 |  |  |  |  | 60746 | 33518 | 2018-01-06 |  | 68246
Aircraft-35 | 243400-01-1 | DC EMERGENCY GENERATION (TR) SYSTEM - OP/C | TEST | GR4 | 0.5 | 12000 |  |  |  |  | 60746 | 33518 | 2018-01-06 |  | 72746
Aircraft-35 | 243800-01-1 | BATTERY CHARGE LIMITER 1 AND 2 - OP/C | TEST | GR4 | 0.2 | 750 |  |  | A-CHECK |  | 63042 | 34670 | 2018-08-28 |  | 63792
Aircraft-35 | 244100-01-1 | GROUND POWER CONTROL UNIT (GPCU) - OP/C | TEST | GR4 | 0.2 | 750 |  |  | A-CHECK |  | 63042 | 34670 | 2018-08-28 |  | 63792
Aircraft-35 | 245100-01-1 | GENERATOR LINE CONTACTOR 1 (GLC) - OP/C | TEST | GR4 | 1 | 24000 |  |  |  |  | 47396 | 26818 | 2014-02-14 |  | 71396
Aircraft-35 | 251100-01-1 | COCKPIT CAPTAIN AND CO-PILOT SEATS - DI | INSP | GR2 | 2 | 36000 |  |  |  | C11.1 | 53704 | 29923 | 2015-11-24 |  | 89704
Aircraft-35 | 251100-01-1 | COCKPIT 3TH AND 4TH MEMBERS SEATS - DI | INSP | GR2 | 2 | 36000 |  |  |  | C11.1 | 53704 | 29923 | 2015-11-24 |  | 89704
Aircraft-35 | 252100-01-1 | UPHOLSTERY FWD PAX COMP SEATS - REM / INST | ABAC | ICH | 4 | 15000 |  |  |  | A2.26 | 56947 | 31592 | 2016-11-11 |  | 71947
Aircraft-35 | 252100-01-1 | FWD PAX COMPARTMENT SEATS - DI | INSP | ESHS | 3 | 15000 |  |  |  | A2.26 | 56947 | 31592 | 2016-11-11 |  | 71947
Aircraft-35 | 252100-01-1 | FWD PAX COMPARTMENT SEATS - DI | INSP | GR2 | 1 | 15000 |  |  |  | A2.26 | 56947 | 31592 | 2016-11-11 |  | 71947
Aircraft-35 | 252100-01-1 | UPHOLSTERY MID PAX COMP SEATS - REM / INST | ABAC | ICH | 4 | 15000 |  |  |  | A2.26 | 56947 | 31592 | 2016-11-11 |  | 71947
Aircraft-35 | 252100-01-1 | MID PAX COMPARTMENT SEATS - DI | INSP | ESHS | 3 | 15000 |  |  |  | A2.26 | 56947 | 31592 | 2016-11-11 |  | 71947
Aircraft-35 | 252100-01-1 | MID PAX COMPARTMENT SEATS - DI | INSP | GR2 | 1 | 15000 |  |  |  | A2.26 | 56947 | 31592 | 2016-11-11 |  | 71947
Aircraft-35 | 252100-01-1 | UPHOLSTERY AFT PAX COMP SEATS - REM / INST | ABAC | ICH | 2 | 15000 |  |  |  | A2.26 | 56947 | 31592 | 2016-11-11 |  | 71947
Aircraft-35 | 252100-01-1 | AFT PAX COMPARTMENT SEATS - DI | INSP | ESHS | 3 | 15000 |  |  |  | A2.26 | 56947 | 31592 | 2016-11-11 |  | 71947
Aircraft-35 | 252100-01-1 | AFT PAX COMPARTMENT SEATS - DI | INSP | GR2 | 1 | 15000 |  |  |  | A2.26 | 56947 | 31592 | 2016-11-11 |  | 71947
Aircraft-35 | 252200-01-1 | CABIN ATTENDANT SEATS - DI | INSP | GR2 | 6 | 15000 |  |  |  |  | 60746 | 33518 | 2018-01-06 |  | 75746
Aircraft-35 | 252200-03-1 | CABIN ATTENDANT SEATS/SEAT BELTS - OPC | INSP | ICH | 2 | 18000 |  |  |  |  | 60746 | 33518 | 2018-01-06 |  | 78746
Aircraft-35 | 253000-01-1 | FWD GALLEY ATTACHMENT POINTS - DI | INSP | GR2 | 3 |  |  | 72 M |  | C11.1 | 53704 | 29923 | 2015-11-24 |  |  |  | 2021-11-24
Aircraft-35 | 253000-01-1 | AFT GALLEY ATTACHMENT POINTS - DI | INSP | GR2 | 3 |  |  | 72 M |  | C11.1 | 53704 | 29923 | 2015-11-24 |  |  |  | 2021-11-24
Aircraft-35 | 253000-02-1 | FWD GALLEY AIR EXTRACTION FILTERS - R/I | LUB | GR2 | 2 | 750 |  |  | A-CHECK |  | 63042 | 34670 | 2018-08-28 |  | 63792
Aircraft-35 | 253000-02-1 | AFT GALLEY AIR EXTRACTION FILTERS - R/I | LUB | GR2 | 1 | 750 |  |  | A-CHECK |  | 63042 | 34670 | 2018-08-28 |  | 63792
Aircraft-35 | 254000-02-2 | LAVATORIES SYST/ATTACHMENT POINTS - DI | INSP | GR2 | 1 |  |  | 90 M |  |  | 60746 | 33518 | 2018-01-06 |  |  |  | 2025-07-06
Aircraft-35 | 254000-04-1 | LAVATORIES SYSTEM/FLOOR PANELS - DI | INSP | GR2 | 3 | 6000 |  |  | A-CHECK |  | 58298 | 32306 | 2017-04-07 |  | 64298
Aircraft-35 | 255000-02-1 | FWD CARGO COMPARTMENT XZ-LATCHES - DI | TEST | GR2 | 1 | 8000 |  |  |  |  | 60746 | 33518 | 2018-01-06 |  | 68746
Aircraft-35 | 255000-02-1 | AFT CARGO COMPARTMENT XZ-LATCHES - DI | TEST | GR2 | 1 | 8000 |  |  |  |  | 60746 | 33518 | 2018-01-06 |  | 68746
Aircraft-35 | 255000-03-1 | FWD CARGO YZ-DOOR SILL LATCHES - DI | TEST | GR2 | 1 | 4000 |  | 12 M | A-CHECK |  | 63042 | 34670 | 2018-08-28 |  | 67042 |  | 2019-08-28
Aircraft-35 | 255000-03-1 | AFT CARGO YZ-DOOR SILL LATCHES - DI | TEST | GR2 | 1 | 4000 |  | 12 M | A-CHECK |  | 63042 | 34670 | 2018-08-28 |  | 67042 |  | 2019-08-28
Aircraft-35 | 255000-04-1 | AFT CARGO COMPARTMENT SYSTEM - DI | TEST | GR2 | 1 |  | 3000 |  | A-CHECK |  | 58973 | 32638 | 2017-06-15 |  |  | 35638
Aircraft-35 | 255000-05-1 | AFT CARGO COMPARTMENT SYSTEM - OP/C___ | TEST | GR2 | 1.5 |  | 5000 |  |  |  | 60746 | 33518 | 2018-01-06 |  |  | 38518
Aircraft-35 | 255000-11-1 | FWD CARGO COMPARTMENT - V/CK | INSP | GR2 | 0.2 | 750 |  |  | A-CHECK |  | 63042 | 34670 | 2018-08-28 |  | 63792
Aircraft-35 | 255000-11-1 | AFT CARGO COMPARTMENT - V/CK | INSP | GR2 | 0.2 | 750 |  |  | A-CHECK |  | 63042 | 34670 | 2018-08-28 |  | 63792
Aircraft-35 | 255000-12-1 | AFT CARGO COMPT DOOR SILL LATCH ARO - V/CK | INSP | GR2 | 0.2 |  | 750 |  | A-CHECK |  | 62378 | 34354 | 2018-06-27 |  |  | 35104
Aircraft-35 | 255000-16-1 | CARGO COMPART.SYST/NETS/ATTACH.POINTS - DI | INSP | GR2 | 0.2 | 750 |  |  | A-CHECK |  | 63042 | 34670 | 2018-08-28 |  | 63792
Aircraft-35 | 255000-16-1 | CARGO COMPART.SYST/NETS/ATTACH.POINTS - DI | INSP | GR2 | 0.2 | 750 |  |  | A-CHECK |  | 63042 | 34670 | 2018-08-28 |  | 63792
Aircraft-35 | 255000-16-1 | CARGO COMPART.SYST/NETS/ATTACH.POINTS - DI | INSP | GR2 | 0.2 | 750 |  |  | A-CHECK |  | 63042 | 34670 | 2018-08-28 |  | 63792
Aircraft-35 | 255000-25-1 | FWD CARGO COMPARTMENTS SYST/LATCHES - DI | INSP | GR2 | 1 | 24000 |  |  |  |  | 47396 | 26818 | 2014-02-14 |  | 71396
Aircraft-35 | 255000-25-1 | AFT CARGO COMPARTMENTS SYST/LATCHES - DI | INSP | GR2 | 1 | 24000 |  |  |  |  | 47396 | 26818 | 2014-02-14 |  | 71396
Aircraft-35 | 256141-01-1 | COCKPIT EMERGENCY ESCAPE ROPE - DI | INSP | GR2 | 0.5 |  |  | 84 M |  | C11.1 | 53704 | 29923 | 2015-11-24 |  |  |  | 2022-11-24
Aircraft-35 | 256241-01-1 | DOOR ESCAPE SLIDE SYSTEM - C/K | INSP | GR2 | 0.2 | 750 |  |  | A-CHECK |  | 63042 | 34670 | 2018-08-28 |  | 63792
Aircraft-35 | 256241-04-1 | DOOR ESCAPE SLIDE SYSTEM - OP/C | TEST | GR2 | 3 |  |  | 36 M | [8 empty] | 2020-04-24
Aircraft-35 | 256241-04-1 | DOOR ESCAPE SLIDE SYSTEM - OP/C | TEST | GR2 | 3 |  |  | 36 M | [8 empty] | 2020-04-12
Aircraft-35 | 256241-04-1 | DOOR ESCAPE SLIDE SYSTEM - OP/C | TEST | GR2 | 3 |  |  | 36 M | [8 empty] | 2020-04-24
Aircraft-35 | 256241-04-1 | DOOR ESCAPE SLIDE SYSTEM - OP/C | TEST | GR2 | 3 |  |  | 36 M | [8 empty] | 2020-04-12
Aircraft-35 | 256241-05-1 | LEFT FWD 'PAX' DOOR GIRT BAR - CLEAN | INSP | GR2 | 0.2 |  | 1110 |  | A-CHECK |  | 62378 | 34354 | 2018-06-27 |  |  | 35464
Aircraft-35 | 256241-05-1 | RIGHT FWD 'PAX' DOOR GIRT BAR - CLEAN | INSP | GR2 | 0.2 |  | 1110 |  | A-CHECK |  | 62378 | 34354 | 2018-06-27 |  |  | 35464
Aircraft-35 | 256241-05-1 | LEFT AFT 'PAX' DOOR GIRT BAR - CLEAN | INSP | GR2 | 0.2 |  | 1110 |  | A-CHECK |  | 62378 | 34354 | 2018-06-27 |  |  | 35464
Aircraft-35 | 256241-05-1 | RIGHT AFT 'PAX' DOOR GIRT BAR - CLEAN | INSP | GR2 | 0.2 |  | 1110 |  | A-CHECK |  | 62378 | 34354 | 2018-06-27 |  |  | 35464
Aircraft-35 | 256242-03-1 | OFFWING EMERGENCY ESCAPE SLIDE - OP/C | TEST | GR2 | 1.5 |  |  | 36 M | [8 empty] | 2020-04-07
Aircraft-35 | 256242-03-1 | OFFWING EMERGENCY ESCAPE SLIDE - OP/C | TEST | GR2 | 1.5 |  |  | 36 M |  |  | 58298 | 32306 | 2017-04-07 |  |  |  | 2020-04-07
Aircraft-35 | 256551-02-1 | MEGAPHONE - OPERATIONAL CHECK | TEST | GR2 | 0.5 |  |  | 24 M |  |  | 60746 | 33518 | 2017-12-13 |  |  |  | 2019-12-13
Aircraft-35 | 261200-01-1 | ENGINE FIRE AND OVERHEAT DETECTION - OP/C | TEST | GR4 | 0.2 | 750 |  |  | A-CHECK |  | 63042 | 34670 | 2018-08-28 |  | 63792
Aircraft-35 | 261300-01-1 | APU FIRE AND OVERHEAT DETECTION - OP/C | TEST | GR4 | 0.2 | 750 |  |  | A-CHECK |  | 63042 | 34670 | 2018-08-28 |  | 63792
Aircraft-35 | 261500-03-1 | SMOKE DETECTION/PICCOLO TUBES - CLEAN | LUB | GR2 | 2.5 | 15000 |  |  |  | C11.1 | 53704 | 29923 | 2015-11-24 |  | 68704
Aircraft-35 | 261600-03-1 | CARGO COMPARTMENT SMOKE DETECTION - OP/C | TEST | GR4 | 0.2 | 750 |  |  | A-CHECK |  | 63042 | 34670 | 2018-08-28 |  | 63792
Aircraft-35 | 261600-04-1 | CARGO COMPARTMENT SMOKE DETECTION - OP/C | TEST | GR4 | 0.2 | 750 |  |  | A-CHECK |  | 63042 | 34670 | 2018-08-28 |  | 63792
Aircraft-35 | 261700-03-1 | LAVATORY SMOKE DETECTION SYSTEM - OP/C | TEST | GR4 | 0.2 | 800 |  |  | A-CHECK |  | 63042 | 34670 | 2018-08-28 |  | 63842
Aircraft-35 | 262100-02-1 | ENG 1 FIRE EXTINGUISHER IND CIRCUIT - OP/C | TEST | GR4 | 0.5 | 12000 |  |  |  |  | 60746 | 33518 | 2018-01-06 |  | 72746
Aircraft-35 | 262100-02-1 | ENG 2 FIRE EXTINGUISHER IND CIRCUIT - OP/C | TEST | GR4 | 0.5 | 12000 |  |  |  |  | 60746 | 33518 | 2018-01-06 |  | 72746
Aircraft-35 | 262100-03-1 | ENGINE #1 FIRING CIRCUIT CONTINUITY - OP/C | INSP | GR4 | 2.5 | 15000 |  |  |  |  | 60746 | 33518 | 2018-01-06 |  | 75746
Aircraft-35 | 262100-03-1 | ENGINE #2 FIRING CIRCUIT CONTINUITY - OP/C | INSP | GR4 | 2.5 | 15000 |  |  |  |  | 60746 | 33518 | 2018-01-06 |  | 75746
Aircraft-35 | 262100-04-1 | ENGINE #1 FIRE EXTINGUISHING SYSTEM - F/CK | INSP | GR1 | 4.5 | 8000 |  |  |  |  | 60746 | 33518 | 2018-01-06 |  | 68746
Aircraft-35 | 262100-04-1 | ENGINE #2 FIRE EXTINGUISHING SYSTEM - F/CK | INSP | GR1 | 4.5 | 8000 |  |  |  |  | 60746 | 33518 | 2018-01-06 |  | 68746
Aircraft-35 | 262100-05-1 | ENG 1 / FIRE CONTROL P/B SWITCH - OP/C | TEST | GR4 | 3.5 | 15000 |  |  |  |  | 60746 | 33518 | 2018-01-06 |  | 75746
Aircraft-35 | 262100-05-1 | ENG 2 / FIRE CONTROL P/B SWITCH - OP/C | TEST | GR4 | 3.5 | 15000 |  |  |  |  | 60746 | 33518 | 2018-01-06 |  | 75746
Aircraft-35 | 262200-02-1 | APU FIRE EXTINGUISHING SYSTEM - OP/C | TEST | GR4 | 1 | 3000 |  |  | A-CHECK |  | 60930 | 33628 | 2018-01-25 |  | 63930
Aircraft-35 | 262200-03-1 | APU FIRING CIRCUIT CONTINUITY - OP/C | INSP | GR4 | 3 | 15000 |  |  |  |  | 60746 | 33518 | 2018-01-06 |  | 75746
Aircraft-35 | 262200-04-1 | APU FIRE EXTING DISTRIBUTION PIPING - DI | INSP | GR1 | 0.5 | 15000 |  |  |  |  | 60746 | 33518 | 2018-01-06 |  | 75746
Aircraft-35 | 262200-05-1 | APU FIRE EXTINGUISHING SYSTEM - OP/C | TEST | GR4 | 1 | 15000 |  |  |  |  | 60746 | 33518 | 2018-01-06 |  | 75746
Aircraft-35 | 262200-06-1 | APU FIRE EXTINGUISHING SYSTEM - OP/C | TEST | GR4 | 0.5 | 24000 |  | 80 M |  | C11.1 | 53704 | 29923 | 2015-11-24 |  | 77704 |  | 2022-07-24
Aircraft-35 | 262300-02-1 | CARGO COMPARTMENT FIRE EXTINGUISHING - OPC | TEST | GR4 | 1 | 12000 |  |  |  |  | 60746 | 33518 | 2018-01-06 |  | 72746
Aircraft-35 | 262300-03-1 | CARGO COMPARTMENT FIRE EXTINGUISHING - F/C | INSP | GR2 | 6 | 18000 |  |  |  |  | 60746 | 33518 | 2018-01-06 |  | 78746
Aircraft-35 | 262441-01-1 | PORTABLE FIRE EXTINGUISHERS SYSTEM - C/K | INSP | GR2 | 0.2 | 750 |  |  | A-CHECK |  | 63042 | 34670 | 2018-08-28 |  | 63792
Aircraft-35 | 262541-01-1 | LAVATORY FIRE EXTINGUISHING SYSTEM - DI | INSP | GR2 | 0.5 |  |  | 48 M |  |  | 60746 | 33518 | 2018-01-06 |  |  |  | 2022-01-06
Aircraft-35 | 262541-02-1 | LAVATORY FIRE EXTINGUISHING SYS-REMOVE/WGT | INSP | GR2 | 1 |  |  | 72 M |  | C11.1 | 53704 | 29923 | 2015-11-24 |  |  |  | 2021-11-24
Aircraft-35 | 262541-04-1 | LAVATORY FIRE EXTINGUISHING SYSTEM - V/C | INSP | GR2 | 0.5 |  |  | 24 M |  |  | 60746 | 33518 | 2017-12-13 |  |  |  | 2019-12-13
Aircraft-35 | 271400-01-1 | AILERON DAMPING MEASUREMENT - OP/C | TEST | GR1 | 0.2 | 4000 |  |  | A-CHECK |  | 60296 | 33297 | 2017-10-31 |  | 64296
Aircraft-35 | 271400-02-2 | LEFT AILERON SERVO AND HINGE BEARINGS-F/CK | TP | GR1 | 1 | 18000 |  |  |  |  | 60746 | 33518 | 2018-01-06 |  | 78746
Aircraft-35 | 271400-02-2 | RH AILERON SERVO AND HINGE BEARINGS - F/CK | TP | GR1 | 1 | 18000 |  |  |  |  | 60746 | 33518 | 2018-01-06 |  | 78746
Aircraft-35 | 271400-03-1 | LEFT AILERON/RESERVE PISTON POSITION -OP/C | TP | GR1 | 1 | 15000 |  |  |  |  | 60746 | 33518 | 2018-01-06 |  | 75746
Aircraft-35 | 271400-03-1 | RIGHT AILERON RESERVE PISTON POSITION-OP/C | TP | GR1 | 1 | 15000 |  |  |  |  | 60746 | 33518 | 2018-01-06 |  | 75746
Aircraft-35 | 272100-01-1 | RUDDER RESET FUNCTION - OP/C | TEST | GR1 | 0.5 | 1500 |  |  | A-CHECK |  | 63042 | 34670 | 2018-08-28 |  | 64542
Aircraft-35 | 272100-02-1 | RUDDER MECHANICAL CONTROL CABLES - DI | INSP | GR1 | 1 | 24000 |  | 72 M |  | C11.1 | 53704 | 29923 | 2015-11-24 |  | 77704 |  | 2021-11-24
Aircraft-35 | 272100-03-1 | RUDDER CONTROL CABLES TENSION - CHECK | TEST | GR1 | 1.5 | 24000 |  | 72 M |  | C11.1 | 53704 | 29923 | 2015-11-24 |  | 77704 |  | 2021-11-24
Aircraft-35 | 272100-05-1 | RUDDER CENTERING SPRING ROD - OP/C | TEST | GR1 | 2.5 | 24000 |  | 72 M |  | C11.1 | 53704 | 29923 | 2015-11-24 |  | 77704 |  | 2021-11-24
Aircraft-35 | 272100-07-1 | RUDDER MECHANICAL CONTROL LINKAGE - DI | INSP | GR1 | 1 | 24000 |  | 72 M |  | C11.1 | 53704 | 29923 | 2015-11-24 |  | 77704 |  | 2021-11-24
Aircraft-35 | 272100-08-1 | RUDDER PEDALS ADJUSTMENT MECHANISM - LUB | LUB | GR1 | 1 |  |  | 24 M |  |  | 60746 | 33518 | 2018-01-06 |  |  |  | 2020-01-06
Aircraft-35 | 272100-10-1 | RUDDER MECHANICAL SERVO-CONTROL SYST - F/C | TEST | GR1 | 4.5 | 24000 |  | 80 M |  |  | 47396 | 26818 | 2014-02-14 |  | 71396 |  | 2020-10-14
Aircraft-35 | 272100-11-1 | RUDDER MECHANIC.CNTRL SYST/SPRING RODS -DI | INSP | GR1 | 1.5 | 24000 |  | 80 M |  | C11.1 | 53704 | 29923 | 2015-11-24 |  | 77704 |  | 2022-07-24
Aircraft-35 | 272145-01-1 | RUDDER CABLE TENSION REGULATOR - C/K | TP | GR1 | 2 |  |  | 40 M |  |  | 60746 | 33518 | 2018-01-06 |  |  |  | 2021-05-06
Aircraft-35 | 272400-01-1 | RUDDER SERVO CONTROL - OP/C | TEST | GR1 | 0.2 | 750 |  |  | A-CHECK |  | 63042 | 34670 | 2018-08-28 |  | 63792
Aircraft-35 | 272400-03-1 | SERVO CONTROL RUDDER/HINGE BEARING # 6-LUB | LUB | GR1 | 0.5 | 5500 |  | 15 M | A-CHECK |  | 60930 | 33628 | 2018-01-25 |  | 66430 |  | 2019-04-25
Aircraft-35 | 273400-01-1 | ELEVATOR DAMPING MEASUREMENT - OP/C | TEST | GR1 | 0.2 | 4000 |  |  | A-CHECK |  | 60296 | 33297 | 2017-10-31 |  | 64296
Aircraft-35 | 273400-03-1 | LH ELEVATOR FLUID RESERVE PISTON - OP/C | TP | GR1 | 1 | 15000 |  |  |  |  | 60746 | 33518 | 2018-01-06 |  | 75746
Aircraft-35 | 273400-03-1 | RH ELEVATOR FLUID RESERVE PISTON - OP/C | TP | GR1 | 1 | 15000 |  |  |  |  | 60746 | 33518 | 2018-01-06 |  | 75746
Aircraft-35 | 273400-04-2 | LEFT ELEVATOR SERVO CONTROL - V/CK | INSP | GR1 | 1 | 24000 |  |  |  |  | 60746 | 33518 | 2018-01-06 |  | 84746
Aircraft-35 | 273400-04-2 | RIGHT ELEVATOR SERVO CONTROL - V/CK | INSP | GR1 | 1 | 24000 |  |  |  |  | 60746 | 33518 | 2018-01-06 |  | 84746
Aircraft-35 | 273400-08-1 | ELEVATOR AND HYD ACTUATION SYST - LUB | LUB | GR1 | 1 | 10000 |  | 24 M |  |  | 60746 | 33518 | 2017-12-13 |  | 70746 |  | 2019-12-13
Aircraft-35 | 274000-01-1 | TRIMMABLE HORIZONTAL STABILIZER - SVC | LUB | GR1 | 0.5 | 5500 |  | 15 M | A-CHECK |  | 60930 | 33628 | 2018-01-25 |  | 66430 |  | 2019-04-25
Aircraft-35 | 274000-02-1 | THS ACTUATOR/INDIVIDUAL HYD SYSTEMS - OP/C | TP | GR1 | 0.2 | 750 |  |  | A-CHECK |  | 63042 | 34670 | 2018-08-28 |  | 63792
Aircraft-35 | 274000-03-1 | THS ACTUATOR JAMMING PROTECT DEVICE - OP/C | TEST | GR1 | 4.5 | 4000 |  |  | A-CHECK |  | 60296 | 33297 | 2017-10-31 |  | 64296
Aircraft-35 | 274000-04-1 | THS ACTUATOR WITH ELECTRIC MOTOR 3 - OP/C | TEST | GR4 | 0.5 | 15000 |  |  |  |  | 60746 | 33518 | 2018-01-06 |  | 75746
Aircraft-35 | 274100-01-1 | NECESSARY PROCEDURES TO INSP. - REMOVE | ABAC | GR2 | 5.5 | 24000 |  | 72 M |  | C11.1 | 53704 | 29923 | 2015-11-24 |  | 77704 |  | 2021-11-24
Aircraft-35 | 274100-01-1 | NECESSARY PROCEDURES TO INSP. - REMOVE | ABAC | ICH | 0.5 | 24000 |  | 72 M |  | C11.1 | 53704 | 29923 | 2015-11-24 |  | 77704 |  | 2021-11-24
Aircraft-35 | 274100-01-1 | THS MECHANICAL CONTROL - DI | INSP | GR1 | 0.5 | 24000 |  | 72 M |  | C11.1 | 53704 | 29923 | 2015-11-24 |  | 77704 |  | 2021-11-24
Aircraft-35 | 274100-01-1 | FINAL CONFIGURATION AFTER INSP. - INSTALL | FEAC | GR2 | 5 | 24000 |  | 72 M |  | C11.1 | 53704 | 29923 | 2015-11-24 |  | 77704 |  | 2021-11-24
Aircraft-35 | 274100-01-1 | FINAL CONFIGURATION AFTER INSP. - INSTALL | FEAC | ICH | 1 | 24000 |  | 72 M |  | C11.1 | 53704 | 29923 | 2015-11-24 |  | 77704 |  | 2021-11-24
Aircraft-35 | 274100-02-1 | THS CONTROL CABLES TENSION - CHECK | TEST | GR1 | 1 | 24000 |  | 72 M |  | C11.1 | 53704 | 29923 | 2015-11-24 |  | 77704 |  | 2021-11-24
Aircraft-35 | 274100-03-1 | CENTER PEDESTAL/EQUIPMENT - REMOVE | ABAC | GR4 | 1 |  |  | 20 M | A-CHECK |  | 58973 | 32638 | 2017-06-15 |  |  |  | 2019-02-15
Aircraft-35 | 274100-03-1 | THS MECHANICAL CONTROL CHAINS - LUB | LUB | GR1 | 0.5 |  |  | 20 M | A-CHECK |  | 58973 | 32638 | 2017-06-15 |  |  |  | 2019-02-15
Aircraft-35 | 274100-03-1 | CENTER PEDESTAL/EQUIPMENT - INSTALL | FEAC | GR4 | 2 |  |  | 20 M | A-CHECK |  | 58973 | 32638 | 2017-06-15 |  |  |  | 2019-02-15
Aircraft-35 | 274100-03-1 | CENTER PEDESTAL/EQUIPMENT - TEST | TEST | GR4 | 1 |  |  | 20 M | A-CHECK |  | 58973 | 32638 | 2017-06-15 |  |  |  | 2019-02-15
Aircraft-35 | 274100-03-1 | THS MECHANICAL CONTROL CHAINS - LUB | LUB | GR1 | 0.5 |  |  | 20 M | A-CHECK |  | 58973 | 32638 | 2017-06-15 |  |  |  | 2019-02-15
Aircraft-35 | 274142-01-1 | THS TRIM CABLE TENSION COMPENSATOR - CHECK | TP | GR1 | 0.5 |  |  | 40 M |  |  | 60746 | 33518 | 2018-01-06 |  |  |  | 2021-05-06
Aircraft-35 | 274400-01-1 | THS ACTUATOR PRESSURE OFF BRAKE - F/C | TEST | GR1 | 1 | 24000 |  |  |  | C11.1 | 53704 | 29923 | 2015-11-24 |  | 77704
Aircraft-35 | 274400-02-1 | THS ACTUATOR OVER FULL TRAVEL RANGE - F/C | TP | GR1 | 1 | 24000 |  |  |  | C11.1 | 53704 | 29923 | 2015-11-24 |  | 77704
Aircraft-35 | 274400-03-1 | THS ACTUATOR NO-BACK DEVICE - OP/C | INSP | GR1 | 0.5 | 18000 |  |  |  | C11.1 | 53704 | 29923 | 2015-11-24 |  | 71704
Aircraft-35 | 274451-01-1 | THS ACTUATOR BALL SCREW NUT - SVC | LUB | GR1 | 0.5 | 1600 |  |  | A-CHECK |  | 63042 | 34670 | 2018-08-28 |  | 64642
Aircraft-35 | 274451-02-1 | THS ACTUATOR GEARBOX OIL LEVEL - SVC | TP | GR1 | 0.2 | 3000 |  |  | A-CHECK |  | 60930 | 33628 | 2018-01-25 |  | 63930
Aircraft-35 | 274451-03-1 | THS ACTUATOR NO-BACK WEAR DETECTION - DI | INSP | GR1 | 0.5 | 12000 |  |  |  |  | 60746 | 33518 | 2018-01-06 |  | 72746
Aircraft-35 | 274451-04-1 | THS ACTUATOR BALL SCREW - DI | TP | GR1 | 1 | 12000 |  |  |  |  | 60746 | 33518 | 2018-01-06 |  | 72746
Aircraft-35 | 274451-05-1 | THS ACTUATOR UPPER-LOWER ATTACHMENT - DI | INSP | GR1 | 0.5 | 12000 |  | 40 M |  |  | 60746 | 33518 | 2018-01-06 |  | 72746 |  | 2021-05-06
Aircraft-35 | 274451-06-1 | THS ACTUATOR THREADED NUT - V/CK | INSP | GR1 | 0.5 | 12000 |  |  |  |  | 60746 | 33518 | 2018-01-06 |  | 72746
Aircraft-35 | 274451-07-1 | THS ACTUATOR BACKLASH - F/CK | INSP | GR1 | 1.5 | 15000 |  |  |  |  | 60746 | 33518 | 2018-01-06 |  | 75746
Aircraft-35 | 274451-08-1 | THS ACTUATOR BALL SCREW INTEGRITY - F/CK | INSP | GR1 | 10 | 12000 |  |  |  |  | 60746 | 33518 | 2018-01-06 |  | 72746
Aircraft-35 | 274451-09-1 | THS ACTUATOR GEARBOX - SVC | LUB | GR1 | 1.5 | 18000 |  |  |  |  | 60746 | 33518 | 2018-01-06 |  | 78746
Aircraft-35 | 275100-01-2 | FLAP WING TIP BRAKE (WTB) - OP/C | TEST | GR1 | 1.5 | 12000 |  |  |  |  | 60746 | 33518 | 2018-01-06 |  | 72746
Aircraft-35 | 275100-02-1 | FLAP ATTACH FAILURE DETECTION SENSOR -OP/C | TEST | GR1 | 4.5 | 12000 |  |  |  |  | 60746 | 33518 | 2018-01-06 |  | 72746
Aircraft-35 | 275100-03-1 | LH FLAP TRANSMISSION INTEGRITY - CHK | INSP | GR1 | 1 | 12000 |  |  |  |  | 60746 | 33518 | 2018-01-06 |  | 72746
Aircraft-35 | 275100-03-1 | RH FLAP TRANSMISSION INTEGRITY - CHK | INSP | GR1 | 1 | 12000 |  |  |  |  | 60746 | 33518 | 2018-01-06 |  | 72746
Aircraft-35 | 275144-01-1 | LEFT WING FLAP INTERCONNECTING STRUT - DI | INSP | GR1 | 2 | 12000 |  |  |  |  | 60746 | 33518 | 2018-01-06 |  | 72746
Aircraft-35 | 275144-01-1 | RIGHT WING FLAP INTERCONNECTING STRUT - DI | INSP | GR1 | 2 | 12000 |  |  |  |  | 60746 | 33518 | 2018-01-06 |  | 72746
Aircraft-35 | 275400-01-1 | LEFT FLAP TRANSMISSION ASSEMBLY - DI | INSP | GR1 | 2 | 24000 |  | 80 M |  | C11.1 | 53704 | 29923 | 2015-11-24 |  | 77704 |  | 2022-07-24
Aircraft-35 | 275400-01-1 | RIGHT FLAP TRANSMISSION ASSEMBLY - DI | INSP | GR1 | 2 | 24000 |  | 80 M |  | C11.1 | 53704 | 29923 | 2015-11-24 |  | 77704 |  | 2022-07-24
Aircraft-35 | 275446-01-1 | LEFT FLAP TRACK CARRIAGE ROLLERS - LUB | LUB | GR1 | 2 |  | 1800 | 10 M | A-CHECK |  | 61639 | 33995 | 2018-04-11 |  |  | 35795 | 2019-02-11
Aircraft-35 | 275446-01-1 | RIGHT FLAP TRACK CARRIAGE ROLLERS - LUB | LUB | GR1 | 2 |  | 1800 | 10 M | A-CHECK |  | 61639 | 33995 | 2018-04-11 |  |  | 35795 | 2019-02-11
Aircraft-35 | 275446-02-1 | LEFT WING FLAP TRACKS AND ROLLERS - DI | INSP | GR1 | 0.5 | 22000 |  |  |  | C11.1 | 53704 | 29923 | 2015-11-24 |  | 75704
Aircraft-35 | 275446-02-1 | RIGHT WING FLAP TRACKS AND ROLLERS - DI | INSP | GR1 | 0.5 | 22000 |  |  |  | C11.1 | 53704 | 29923 | 2015-11-24 |  | 75704
Aircraft-35 | 275451-01-1 | FLAP 'PCU' GEAR BOX FLUID LEVEL - SVC | LUB | GR1 | 1 |  |  | 36 M |  |  | 60746 | 33518 | 2018-01-06 |  |  |  | 2021-01-06
Aircraft-35 | 276400-01-1 | LEFT SPOILER 1 TO 5 SERVO BEARINGS - LUB | LUB | GR1 | 1 | 2000 |  |  | A-CHECK |  | 62378 | 34354 | 2018-06-27 |  | 64378
Aircraft-35 | 276400-01-1 | RIGHT SPOILER 1 TO 5 SERVO BEARINGS - LUB | LUB | GR1 | 1 | 2000 |  |  | A-CHECK |  | 62378 | 34354 | 2018-06-27 |  | 64378
Aircraft-35 | 276400-02-1 | LEFT SPOILER SERVO/HINGE BEARINGS - CHECK | TP | GR1 | 3 | 18000 |  |  |  |  | 60746 | 33518 | 2018-01-06 |  | 78746
Aircraft-35 | 276400-02-1 | RIGHT SPOILER SERVO/HINGE BEARINGS - CHECK | TP | GR1 | 3 | 18000 |  |  |  |  | 60746 | 33518 | 2018-01-06 |  | 78746
Aircraft-35 | 278100-03-1 | LEFT WING TIP BRAKES/POB - OP/C | TEST | GR1 | 0.5 | 12000 |  | 48 M |  |  | 60746 | 33518 | 2018-01-06 |  | 72746 |  | 2022-01-06
Aircraft-35 | 278100-03-1 | RIGHT WING TIP BRAKES/POB - OP/C | TEST | GR1 | 0.5 | 12000 |  | 48 M |  |  | 60746 | 33518 | 2018-01-06 |  | 72746 |  | 2022-01-06
Aircraft-35 | 278100-04-1 | LH SLATS TRANSMISSION SHAFT INTEGRITY-CHK | INSP | GR1 | 0.5 | 12000 |  | 48 M |  |  | 60746 | 33518 | 2018-01-06 |  | 72746 |  | 2022-01-06
Aircraft-35 | 278100-04-1 | RH SLATS TRANSMISSION SHAFT INTEGRITY-CHK | INSP | GR1 | 0.5 | 12000 |  | 48 M |  |  | 60746 | 33518 | 2018-01-06 |  | 72746 |  | 2022-01-06
Aircraft-35 | 278400-01-1 | SLATS TRANSMISSION ASSEMBLY - DI | INSP | GR1 | 1.5 | 24000 |  | 80 M |  | C11.1 | 53704 | 29923 | 2015-11-24 |  | 77704 |  | 2022-07-24
Aircraft-35 | 278400-01-1 | SLATS TRANSMISSION ASSEMBLY - DI | INSP | GR1 | 1.5 | 24000 |  | 80 M |  | C11.1 | 53704 | 29923 | 2015-11-24 |  | 77704 |  | 2022-07-24
Aircraft-35 | 278400-01-1 | LEFT SLAT TRANSMISSION ASSEMBLY - DI | INSP | GR1 | 1.5 | 24000 |  | 80 M |  | C11.1 | 53704 | 29923 | 2015-11-24 |  | 77704 |  | 2022-07-24
Aircraft-35 | 278400-01-1 | RIGHT SLAT TRANSMISSION ASSEMBLY - DI | INSP | GR1 | 1.5 | 24000 |  | 80 M |  | C11.1 | 53704 | 29923 | 2015-11-24 |  | 77704 |  | 2022-07-24
Aircraft-35 | 278451-01-1 | SLATS PCU GEAR BOX FLUID LEVEL - SVC | LUB | GR1 | 0.5 |  |  | 36 M |  |  | 60746 | 33518 | 2018-01-06 |  |  |  | 2021-01-06
Aircraft-35 | 278468-01-1 | LEFT SLAT TRACKS PINION ASSEMBLY - LUB | LUB | GR1 | 5 |  | 5000 | 24 M |  |  | 60746 | 33518 | 2017-12-13 |  |  | 38518 | 2019-12-13
Aircraft-35 | 278468-01-1 | RIGHT SLAT TRACKS PINION ASSEMBLY - LUB | LUB | GR1 | 5 |  | 5000 | 24 M |  |  | 60746 | 33518 | 2017-12-13 |  |  | 38518 | 2019-12-13
Aircraft-35 | 278468-02-1 | LEFT SLAT TRACKS AND PINIONS ASSY - DI | INSP | GR1 | 2 | 22000 |  | 72 M |  | C11.1 | 53704 | 29923 | 2015-11-24 |  | 75704 |  | 2021-11-24
Aircraft-35 | 278468-02-1 | RIGHT SLAT TRACKS AND PINIONS ASSY - DI | INSP | GR1 | 2 | 22000 |  | 72 M |  | C11.1 | 53704 | 29923 | 2015-11-24 |  | 75704 |  | 2021-11-24
Aircraft-35 | 281100-02-1 | FUEL TANKS LEAK MONITOR - OP/C | INSP | GR1 | 0.2 | 750 |  |  | A-CHECK |  | 63042 | 34670 | 2018-08-28 |  | 63792
Aircraft-35 | 281142-01-1 | LEFT WING TANK FLAP VALVES - CHECK | INSP | GR1 | 1.5 |  |  | 160 M |  |  | 34343 | 20246 | 2010-05-15 |  |  |  | 2023-09-15
Aircraft-35 | 281142-01-1 | RIGHT WING TANK FLAP VALVES - CHECK | INSP | GR1 | 1.5 |  |  | 160 M |  |  | 34343 | 20246 | 2010-05-15 |  |  |  | 2023-09-15
Aircraft-35 | 281200-01-1 | LEFT WING/VENT SURGE TANK/BURST DISC - C/K | INSP | GR1 | 0.2 | 750 |  |  | A-CHECK |  | 63042 | 34670 | 2018-08-28 |  | 63792
Aircraft-35 | 281200-01-1 | RIGHT WING/VENT SURGE TANK/BURST DISC -C/K | INSP | GR1 | 0.2 | 750 |  |  | A-CHECK |  | 63042 | 34670 | 2018-08-28 |  | 63792
Aircraft-35 | 281247-01-1 | LEFT WING NACA INTAKE - V/CK | INSP | GR1 | 0.5 |  |  | 36 M |  |  | 60746 | 33518 | 2018-01-06 |  |  |  | 2021-01-06
Aircraft-35 | 281247-01-1 | RIGHT WING NACA INTAKE - V/CK | INSP | GR1 | 0.5 |  |  | 36 M |  |  | 60746 | 33518 | 2018-01-06 |  |  |  | 2021-01-06
Aircraft-35 | 281343-01-1 | DRAIN MAST OUTLET OBSTRUCTION - CHECK | INSP | GR1 | 0.2 |  |  | 4 M | A-CHECK |  | 63042 | 34670 | 2018-08-28 |  |  |  | 2018-12-28
Aircraft-35 | 281500-01-1 | AIRCRAFT WING TANKS - REFUEL | LUB | GR1 | 0.5 | 7500 |  |  |  |  | 60746 | 33518 | 2018-01-06 |  | 68246
Aircraft-35 | 281500-01-1 | INTERCELL TRANSFER SYSTEM - OP/C | TEST | GR1 | 0.5 | 7500 |  |  |  |  | 60746 | 33518 | 2018-01-06 |  | 68246
Aircraft-35 | 281600-01-1 | ENG 1 / FUEL RECIRCULATION COOLING - OP/C | TEST | GR1 | 1 | 12000 |  |  |  |  | 60746 | 33518 | 2018-01-06 |  | 72746
Aircraft-35 | 281600-01-1 | ENG 1 / FUEL RETURN VALVE - LEAK/CHECK | INSP | GR1 | 1 | 12000 |  |  |  |  | 60746 | 33518 | 2018-01-06 |  | 72746
Aircraft-35 | 281600-01-1 | ENG 2 / FUEL RECIRCULATION COOLING - OP/C | TEST | GR1 | 1 | 12000 |  |  |  |  | 60746 | 33518 | 2018-01-06 |  | 72746
Aircraft-35 | 281600-01-1 | ENG 2 / FUEL RETURN VALVE - LEAK/CHECK | INSP | GR1 | 0.2 | 12000 |  |  |  |  | 60746 | 33518 | 2018-01-06 |  | 72746
Aircraft-35 | 281800-01-1 | TANK IGNITION PREVENTION/CENTER BOX - F/C | TEST | GR1 | 4 | 36000 |  | 72 M |  | C11.1 | 53704 | 29923 | 2015-11-24 |  | 89704 |  | 2021-11-24
Aircraft-35 | 281800-02-1 | TANK IGNITION PREV.SYST/CENTER TANK - DI | INSP | GR1 | 2 |  |  | 72 M |  | C11.1 | 53704 | 29923 | 2015-11-24 |  |  |  | 2021-11-24
Aircraft-35 | 281800-03-1 | CTR TK IGNITION PREVENT/BONDING LEADS - DI | INSP | GR1 | 3 |  |  | 144 M |  |  | 34343 | 20245 | 2010-05-15 |  |  |  | 2022-05-15
Aircraft-35 | 281800-03-1 | LH WING TK IGNITION PREVENT/BOND LEADS-DI | INSP | GR1 | 12 |  |  | 144 M |  |  | 34343 | 20246 | 2010-05-15 |  |  |  | 2022-05-15
Aircraft-35 | 281800-03-1 | RH WING TK IGNITION PREVENT/BOND LEADS-DI | INSP | GR1 | 12 |  |  | 144 M |  |  | 34343 | 20246 | 2010-05-15 |  |  |  | 2022-05-15
Aircraft-35 | 281800-04-1 | CTR TK WIRING / FQI PROBE ATTACHMENTS-GVI | INSP | GR4 | 1.5 |  |  | 144 M |  |  | 34343 | 20246 | 2010-05-15 |  |  |  | 2022-05-15
Aircraft-35 | 281800-04-1 | LH WING TK WIRING/FQI PROBE ATTACHS - GVI | INSP | GR4 | 3 |  |  | 144 M |  |  | 34343 | 20246 | 2010-05-15 |  |  |  | 2022-05-15
Aircraft-35 | 281800-04-1 | RH WING TK WIRING/FQI PROBE ATTACHS - GVI | INSP | GR4 | 3 |  |  | 144 M |  |  | 34343 | 20246 | 2010-05-15 |  |  |  | 2022-05-15
Aircraft-35 | 281800-05-1 | CNTR WING BOX/FWD CARGO BAY/ISOL.MATS -GVI | INSP | GR2 | 0.5 |  |  | 72 M |  | C11.1 | 53704 | 29923 | 2015-11-24 |  |  |  | 2021-11-24
Aircraft-35 | 281800-06-1 | CENTER TANK/HARNESS CENTER WING BOX - GVI | INSP | GR4 | 0.5 |  |  | 144 M |  |  | 34343 | 20246 | 2010-05-15 |  |  |  | 2022-05-15
Aircraft-35 | 281800-07-1 | LH WING HARNESS/LEAD.EDGE/CONNECTIONS -GVI | INSP | GR4 | 1.5 |  |  | 144 M |  |  | 34343 | 20246 | 2010-05-15 |  |  |  | 2022-05-15
Aircraft-35 | 281800-07-1 | RH WING HARNESS/LEAD.EDGE/CONNECTIONS -GVI | INSP | GR4 | 1.5 |  |  | 144 M |  |  | 34343 | 20246 | 2010-05-15 |  |  |  | 2022-05-15
Aircraft-35 | 281800-08-1 | HARNESS FUEL PUMP/UNDERWING ELET.CABLE-GVI | INSP | GR4 | 0.5 |  |  | 144 M |  |  | 34343 | 20246 | 2010-05-15 |  |  |  | 2022-05-15
Aircraft-35 | 281800-08-1 | HARNESS FUEL PUMP/UNDERWING ELET.CABLE-GVI | INSP | GR4 | 0.5 |  |  | 144 M |  |  | 34343 | 20246 | 2010-05-15 |  |  |  | 2022-05-15
Aircraft-35 | 281800-09-1 | CANISTER FUEL PUMP - GVI | INSP | GR1 | 1.5 |  |  | 144 M |  |  | 34343 | 20246 | 2010-05-15 |  |  |  | 2022-05-15
Aircraft-35 | 281800-09-1 | CANISTER FUEL PUMP - GVI | INSP | GR1 | 1.5 |  |  | 144 M |  |  | 34343 | 20246 | 2010-05-15 |  |  |  | 2022-05-15
Aircraft-35 | 282100-01-1 | FUEL PUMP CHECK VALVE - OP/C | TEST | GR1 | 0.5 | 36000 |  |  |  | C11.1 | 53704 | 29923 | 2015-11-24 |  | 89704
Aircraft-35 | 282100-02-1 | CENTER TANK CANISTER CHECK VALVES - OP/C | TEST | GR1 | 0.5 | 24000 |  |  |  |  | 47396 | 26818 | 2014-02-14 |  | 71396
Aircraft-35 | 282100-03-1 | AIR RELEASE VALVES - OP/C | TEST | GR1 | 1 | 30000 |  |  |  | C11.1 | 53704 | 29923 | 2015-11-24 |  | 83704
Aircraft-35 | 282100-04-1 | MAIN FUEL PUMP SYSTEM - OP/C | TEST | GR4 | 3 | 10000 |  |  |  |  | 60746 | 33518 | 2018-01-06 |  | 70746
Aircraft-35 | 282100-05-1 | ENG#1 MAIN FUEL PUMP SYSTEM - V/CK | INSP | GR1 | 1 | 12000 |  |  |  |  | 60746 | 33518 | 2018-01-06 |  | 72746
Aircraft-35 | 282100-05-1 | ENG#2 MAIN FUEL PUMP SYSTEM - V/CK | INSP | GR1 | 1 | 12000 |  |  |  |  | 60746 | 33518 | 2018-01-06 |  | 72746
Aircraft-35 | 282100-10-1 | MAIN FUEL PUMP SYST/AIR RELEASE VALVE -F/C | TEST | GR1 | 1 |  |  | 144 M |  | C11.1 | 53704 | 29923 | 2015-11-24 |  |  |  | 2027-11-24
Aircraft-35 | 282100-10-1 | MAIN FUEL PUMP SYST/AIR RELEASE VALVE -F/C | TEST | GR1 | 1 |  |  | 144 M |  | C11.1 | 53704 | 29923 | 2015-11-24 |  |  |  | 2027-11-24
Aircraft-35 | 282200-02-1 | APU FUEL PUMP SYSTEM - LEAK CHECK | INSP | GR1 | 0.5 | 750 |  |  | A-CHECK |  | 63042 | 34670 | 2018-08-28 |  | 63792
Aircraft-35 | 282300-01-2 | FUEL CROSSFEED SYSTEM - OP/C | TEST | GR1 | 1 | 12000 |  |  |  |  | 60746 | 33518 | 2018-01-06 |  | 72746
Aircraft-35 | 282400-01-1 | ENGINE #1/ LP FUEL SHUT OFF VALVES - OP/C | TEST | GR1 | 1 | 15000 |  |  |  |  | 60746 | 33518 | 2018-01-06 |  | 75746
Aircraft-35 | 282400-01-1 | ENGINE #2/ LP FUEL SHUT OFF VALVES - OP/C | TEST | GR1 | 1 | 15000 |  |  |  |  | 60746 | 33518 | 2018-01-06 |  | 75746
Aircraft-35 | 282541-01-1 | LEFT WING COUPLING REFUEL/DEFUEL - DI | INSP | GR1 | 0.5 |  | 5000 |  |  |  | 60746 | 33518 | 2018-01-06 |  |  | 38518
Aircraft-35 | 282541-01-1 | RIGHT WING COUPLING REFUEL/DEFUEL - DI | INSP | GR1 | 0.5 |  | 5000 |  |  |  | 60746 | 33518 | 2018-01-06 |  |  | 38518
Aircraft-35 | 282900-02-1 | APU LOW PRESSURE FUEL VALVE - OP/C | TEST | GR1 | 0.5 | 24000 |  |  |  | C11.1 | 53704 | 29923 | 2015-11-24 |  | 77704
Aircraft-35 | 290000-02-1 | ENG 1 DRIVEN PUMP CASE DRAIN FILTER - C/K | INSP | GR1 | 0.2 | 1000 |  |  | A-CHECK |  | 63042 | 34670 | 2018-08-28 |  | 64042
Aircraft-35 | 290000-02-1 | ENG 2 DRIVEN PUMP CASE DRAIN FILTER - C/K | INSP | GR1 | 0.2 | 1000 |  |  | A-CHECK |  | 63042 | 34670 | 2018-08-28 |  | 64042
Aircraft-35 | 290000-05-1 | HYDRAULIC FILTERS CLOGGING INDICATORS -C/K | INSP | GR1 | 1 | 1000 |  |  | A-CHECK |  | 63042 | 34670 | 2018-08-28 |  | 64042
Aircraft-35 | 291000-01-1 | RESERVOIR INDICATORS FLUID LEVEL - DI | TF | GR1 | 0.5 | 750 |  |  | A-CHECK |  | 63042 | 34670 | 2018-08-28 |  | 63792
Aircraft-35 | 291000-02-1 | HYD RESERVOIR AIR PRESSURE - DI | TF | GR1 | 0.5 | 750 |  |  | A-CHECK |  | 63042 | 34670 | 2018-08-28 |  | 63792
Aircraft-35 | 291000-04-1 | MAIN HYDR.POWER SYST.PTU GREEN/YELLOW-OP/C | TEST | GR1 | 0.5 | 22000 |  |  |  |  | 47396 | 26818 | 2014-02-14 |  | 69396
Aircraft-35 | 291000-05-1 | HYDRAULIC FLUID WATER SEPARATOR - DRAIN | LUB | GR1 | 0.2 | 2250 |  |  | A-CHECK |  | 63042 | 34670 | 2018-08-28 |  | 65292
Aircraft-35 | 291000-06-1 | MAIN HYDR.POWER SYST.PTU YELLOW/GREEN-F/C | TEST | GR1 | 0.5 | 7500 |  |  |  |  | 60746 | 33518 | 2018-01-06 |  | 68246
Aircraft-35 | 291000-08-1 | GREEN/BLUE/YELLOW PRIORITY VALVES - F/C | TEST | GR1 | 1.5 | 36000 |  | 144 M |  |  | 34343 | 20245 | 2010-05-15 |  | 70343 |  | 2022-05-15
Aircraft-35 | 291000-09-1 | HYDRAULIC FIRE SHUT OFF VALVES - OP/C | TEST | GR4 | 2.5 | 12000 |  |  |  |  | 60746 | 33518 | 2018-01-06 |  | 72746
Aircraft-35 | 291000-10-1 | HYDRAULIC FIRE SHUT OFF VALVES - F/C | TEST | GR4 | 1 | 16000 |  |  |  |  | 60746 | 33518 | 2018-01-06 |  | 76746
Aircraft-35 | 291000-10-1 | HYDRAULIC FIRE SHUT OFF VALVES - F/C | TEST | GR4 | 1 | 16000 |  |  |  |  | 60746 | 33518 | 2018-01-06 |  | 76746
Aircraft-35 | 291000-14-1 | HYDRAULIC POWER ACCUMULATORS CHARGE - F/CK | TF | GR1 | 0.2 | 600 |  |  | LINE MAINTENANCE |  | 63042 | 34670 | 2018-08-28 |  | 63642
Aircraft-35 | 291000-15-1 | MAIN HYDRAULIC POWER SYST - SAMP. ANALISIS | TP | GR1 | 2.5 | 7500 |  | 24 M |  |  | 60746 | 33518 | 2018-01-06 |  | 68246 |  | 2020-01-06
Aircraft-35 | 291000-18-1 | HYDRAULIC RECOVERY TANK - DRAIN | LUB | GR1 | 0.2 | 1500 |  |  | A-CHECK |  | 63042 | 34670 | 2018-08-28 |  | 64542
Aircraft-35 | 291000-19-1 | PTU INHIBITION LOGIC - OP/C | TEST | GR4 | 2 | 7500 |  |  |  |  | 60746 | 33518 | 2018-01-06 |  | 68246
Aircraft-35 | 291000-20-1 | MAIN HYDRAULIC POWER SYSTEM - OP/C | TEST | GR1 | 0.5 | 12000 |  | 36 M |  |  | 60746 | 33518 | 2018-01-06 |  | 72746 |  | 2021-01-06
Aircraft-35 | 291900-01-1 | GREEN/YELLOW SYST INTERNAL LEAK RATE - F/C | TEST | GR1 | 1.5 | 24000 |  | 144 M |  | C11.1 | 53704 | 29923 | 2015-11-24 |  | 77704 |  | 2027-11-24
Aircraft-35 | 291900-02-1 | BLUE HYD SYSTEM INTERNAL LEAK RATE - F/C | TEST | GR1 | 1 | 12000 |  |  |  |  | 60746 | 33518 | 2018-01-06 |  | 72746
Aircraft-35 | 292000-04-1 | BLUE AUX.HYD/RAM AIR TURBINE -OP/C AND F/C | TEST | GR1 | 6 | 3600 |  | 18 M | A-CHECK |  | 63042 | 34670 | 2018-08-28 |  | 66642 |  | 2020-02-28
Aircraft-35 | 292000-05-1 | RAM AIR TURBINE/AUTOMATIC DEPLOYMENT -OP/C | TEST | GR1 | 1 | 3600 |  | 18 M | A-CHECK |  | 63042 | 34670 | 2018-08-28 |  | 66642 |  | 2020-02-28
Aircraft-35 | 292000-07-1 | RAM AIR TURBINE ANTI-ICING MAGNETS - F/C | TEST | GR1 | 0.5 |  |  | 72 M |  | C11.1 | 53704 | 29923 | 2015-11-24 |  |  |  | 2021-11-24
Aircraft-35 | 292000-09-1 | RAM AIR TURBINE (RAT) /BLADES - DI | TP | GR1 | 0.5 | 3600 |  | 18 M | A-CHECK |  | 63042 | 34670 | 2018-08-28 |  | 66642 |  | 2020-02-28
Aircraft-35 | 292251-02-1 | RAM AIR TURBINE ASSY AND DOORS - DI | TP | GR1 | 0.5 |  |  | 20 M | A-CHECK |  | 62378 | 34354 | 2018-06-27 |  |  |  | 2020-02-27
Aircraft-35 | 293100-01-1 | HYDRAULIC FLUID LOW LEVEL WARNING - F/C | TEST | GR1 | 6.5 | 24000 |  |  |  | C11.1 | 53704 | 29923 | 2015-11-24 |  | 77704
Aircraft-35 | 293400-01-1 | HYD RESERVOIR LOW PRESSURE WARNING - OP/C | TEST | GR1 | 1 | 12000 |  |  |  |  | 60746 | 33518 | 2018-01-06 |  | 72746
Aircraft-35 | 301151-01-2 | LH WING ANTI-ICING FILTER - REPLACE | LUB | GR1 | 3.5 | 24000 |  |  |  | C11.1 | 53704 | 29923 | 2015-11-24 |  | 77704
Aircraft-35 | 301151-01-2 | RH WING ANTI-ICING FILTER - REPLACE | LUB | GR1 | 3.5 | 24000 |  |  |  | C11.1 | 53704 | 29923 | 2015-11-24 |  | 77704
Aircraft-35 | 301151-02-1 | LH WING ANTI-ICING FILTER - REPLACE | LUB | GR1 | 3.5 | 24000 |  |  |  | C11.1 | 53704 | 29923 | 2015-11-24 |  | 77704
Aircraft-35 | 301151-02-1 | RH WING ANTI-ICING FILTER - REPLACE | LUB | GR1 | 3.5 | 24000 |  |  |  | C11.1 | 53704 | 29923 | 2015-11-24 |  | 77704
Aircraft-35 | 302100-C1-1 | ENG #1 - AIR INTAKE ICE PROTECTION - OP/C | TEST | GR1 | 1 |  |  | 48 M |  |  | 60746 | 33518 | 2018-01-06 |  |  |  | 2022-01-06
Aircraft-35 | 302100-C1-1 | ENG #2 - AIR INTAKE ICE PROTECTION - OP/C | TEST | GR1 | 1 |  |  | 48 M |  |  | 60746 | 33518 | 2018-01-06 |  |  |  | 2022-01-06
Aircraft-35 | 302149-C1-1 | ENGINE #1/INLET COWL ANTI-ICE DUCTS - DI | INSP | GR1 | 0.5 | 6000 |  |  | A-CHECK |  | 59641 | 32965 | 2017-08-22 |  | 65641
Aircraft-35 | 302149-C1-1 | ENGINE #2/INLET COWL ANTI-ICE DUCTS - DI | INSP | GR1 | 0.5 | 6000 |  |  | A-CHECK |  | 59641 | 32965 | 2017-08-22 |  | 65641
Aircraft-35 | 303100-01-1 | PROBE ICE PROTECTION SYST/PITOT HEATER-F/C | TEST | GR4 | 0.5 |  |  | 24 M |  |  | 60746 | 33518 | 2017-12-13 |  |  |  | 2019-12-13
Aircraft-35 | 313000-01-1 | CFDS AND DATA RECORDING SYSTEM - OP/C | INSP | GR4 | 0.2 | 750 |  |  | A-CHECK |  | 63042 | 34670 | 2018-08-28 |  | 63792
Aircraft-35 | 313300-06-1 | DFDR SYSTEM INTERCONNECTION/WGL-DAR - OP/C | TEST | GR4 | 0.5 | 24000 |  |  |  |  | 47396 | 26818 | 2014-02-14 |  | 71396
Aircraft-35 | 316000-01-1 | EFIS/ECAM SWITCHING FUNCTIONS - OP/C | TEST | GR4 | 1 | 7500 |  |  |  |  | 60746 | 33518 | 2018-01-06 |  | 68246
Aircraft-35 | 321000-01-1 | LEFT MAIN LANDING GEAR AND DOORS - LUB | LUB | GR1 | 3 |  | 500 | 4 M | A-CHECK |  | 63042 | 34670 | 2018-08-28 |  |  | 35170 | 2018-12-28
Aircraft-35 | 321000-01-1 | RIGHT MAIN LANDING GEAR AND DOORS - LUB | LUB | GR1 | 3 |  | 500 | 4 M | A-CHECK |  | 63042 | 34670 | 2018-08-28 |  |  | 35170 | 2018-12-28
Aircraft-35 | 321100-15-1 | MLG SYST/BUSHES/AIRFR.ATTACH.FTTNGS-REMOVE | ABAC | GR1 | 0.1 |  | 20000 | [8 empty] | 20000
Aircraft-35 | 321100-15-1 | MLG SYST/BUSHES/AIRFR.ATTACH FITTINGS -NDT | INSP | GR1 | 8 |  | 20000 | [8 empty] | 20000
Aircraft-35 | 321100-15-1 | MLG SYST/BUSHES/AIRFR.ATTCH.FTTNGS-INSTALL | FEAC | GR1 | 0.1 |  | 20000 | [8 empty] | 20000
Aircraft-35 | 321100-15-1 | MLG SYST/BUSHES/AIRFR.ATTACH.FITTINGS -F/C | TEST | GR1 | 1 |  | 20000 | [8 empty] | 20000
Aircraft-35 | 321100-15-1 | MLG SYST/BUSHES/AIRFR.ATTACH.FTTNGS-REMOVE | ABAC | GR1 | 0.5 |  | 20000 | [8 empty] | 20000
Aircraft-35 | 321100-15-1 | MLG SYST/BUSHES/AIRFR.ATTACH FITTINGS -NDT | INSP | GR1 | 8 |  | 20000 | [8 empty] | 20000
Aircraft-35 | 321100-15-1 | MLG SYST/BUSHES/AIRFR.ATTCH.FTTNGS-INSTALL | FEAC | GR1 | 0.5 |  | 20000 | [8 empty] | 20000
Aircraft-35 | 321100-15-1 | MLG SYST/BUSHES/AIRFR.ATTACH.FITTINGS -F/C | TEST | GR1 | 1 |  | 20000 | [8 empty] | 20000
Aircraft-35 | 321101-01-2 | LEFT MAIN LANDING GEAR SLIDING TUBE - DI | INSP | GR1 | 1 |  |  | 6 Y |  | C11.1 | 53704 | 29923 | 2015-11-24 |  |  |  | 2021-11-24
Aircraft-35 | 321101-01-2 | RIGHT MAIN LANDING GEAR SLIDING TUBE - DI | INSP | GR1 | 1 |  |  | 6 Y |  | C11.1 | 53704 | 29923 | 2015-11-24 |  |  |  | 2021-11-24
Aircraft-35 | 321103-01-1 | LEFT MAIN LANDING GEAR MAIN FITTING - DI | INSP | GR1 | 0.5 |  |  | 6 Y |  | C11.1 | 53704 | 29923 | 2015-11-24 |  |  |  | 2021-11-24
Aircraft-35 | 321103-01-1 | RIGHT MAIN LANDING GEAR MAIN FITTING - DI | INSP | GR1 | 0.5 |  |  | 6 Y |  | C11.1 | 53704 | 29923 | 2015-11-24 |  |  |  | 2021-11-24
Aircraft-35 | 321111-03-1 | LEFT MLG TORQUE LINK DAMPER FLUID LVL - CK | INSP | GR1 | 0.2 |  | 1500 |  | A-CHECK |  | 62378 | 34354 | 2018-06-27 |  |  | 35854
Aircraft-35 | 321111-03-1 | RGHT MLG TORQUE LINK DAMPER FLUID LVL - CK | INSP | GR1 | 0.2 |  | 1500 |  | A-CHECK |  | 62378 | 34354 | 2018-06-27 |  |  | 35854
Aircraft-35 | 321113-03-1 | LEFT MLG SHOCK ABSORBER FLUID LEVEL - C/K | LUB | GR1 | 4.5 |  | 10000 | 80 M |  |  | 60746 | 33518 | 2018-01-06 |  |  | 43518 | 2024-09-06
Aircraft-35 | 321113-03-1 | RIGHT MLG SHOCK ABSORBER FLUID LEVEL - C/K | LUB | GR1 | 4.5 |  | 10000 | 80 M |  |  | 60746 | 33518 | 2018-01-06 |  |  | 43518 | 2024-09-06
Aircraft-35 | 321113-04-1 | LH MLG SHOCK ABSORBER CHARGE PRESSURE -C/K | LUB | GR1 | 1 |  | 8000 | 36 M |  |  | 60746 | 33518 | 2018-01-06 |  |  | 41518 | 2021-01-06
Aircraft-35 | 321113-04-1 | RH MLG SHOCK ABSORBER CHARGE PRESSURE -C/K | LUB | GR1 | 1 |  | 8000 | 36 M |  |  | 60746 | 33518 | 2018-01-06 |  |  | 41518 | 2021-01-06
Aircraft-35 | 321127-01-1 | LEFT MLG WHEELS AND BRAKES - REMOVE | ABAC | GR1 | 3 |  | 10000 |  |  |  | 60746 | 33518 | 2018-01-06 |  |  | 43518
Aircraft-35 | 321127-01-1 | LEFT MLG TORQUE LINK ASSY - DI | INSP | GR1 | 10 |  | 10000 |  |  |  | 60746 | 33518 | 2018-01-06 |  |  | 43518
Aircraft-35 | 321127-01-1 | LEFT MLG WHEELS AND BRAKES - INSTALL | FEAC | GR1 | 3 |  | 10000 |  |  |  | 60746 | 33518 | 2018-01-06 |  |  | 43518
Aircraft-35 | 321127-01-1 | RIGHT MLG WHEELS AND BRAKES - REMOVE | ABAC | GR1 | 3 |  | 10000 |  |  |  | 60746 | 33518 | 2018-01-06 |  |  | 43518
Aircraft-35 | 321127-01-1 | RIGHT MLG TORQUE LINK ASSY - DI | INSP | GR1 | 10 |  | 10000 |  |  |  | 60746 | 33518 | 2018-01-06 |  |  | 43518
Aircraft-35 | 321127-01-1 | RIGHT MLG WHEELS AND BRAKES - INSTALL | FEAC | GR1 | 5 |  | 10000 |  |  |  | 60746 | 33518 | 2018-01-06 |  |  | 43518
Aircraft-35 | 321146-01-1 | MLG SYST/RETRACTION ACTUATOR/EXTER.SURF-DI | INSP | GR1 | 0.5 |  |  | 6 Y |  | C11.1 | 53704 | 29923 | 2015-11-24 |  |  |  | 2021-11-24
Aircraft-35 | 321146-01-1 | MLG SYST/RETRACTION ACTUATOR/EXTER.SURF-DI | INSP | GR1 | 0.5 |  |  | 6 Y |  | C11.1 | 53704 | 29923 | 2015-11-24 |  |  |  | 2021-11-24
Aircraft-35 | 321156-01-2 | MAIN LANDING GEAR SYST PARTS/EXT.SURF - DI | INSP | GR1 | 2.5 |  |  | 6 Y |  | C11.1 | 53704 | 29923 | 2015-11-24 |  |  |  | 2021-11-24
Aircraft-35 | 321156-01-2 | MAIN LANDING GEAR SYST PARTS/EXT.SURF - DI | INSP | GR1 | 2.5 |  |  | 6 Y |  | C11.1 | 53704 | 29923 | 2015-11-24 |  |  |  | 2021-11-24
Aircraft-35 | 322000-01-1 | NOSE LANDING GEAR AND DOORS - LUB | LUB | GR1 | 2.5 |  | 500 | 4 M | A-CHECK |  | 63042 | 34670 | 2018-08-28 |  |  | 35170 | 2018-12-28
Aircraft-35 | 322100-07-1 | NECESSARY PROCEDURES TO INSP. | ABAC | GR1 | 7 |  | 20000 |  |  |  | 43547 | 24877 | 2013-01-18 |  |  | 44877
Aircraft-35 | 322100-07-1 | NLG SYST/BUSHING/BEARINGS - SDI | INSP | GR1 | 1 |  | 20000 |  |  |  | 43547 | 24877 | 2013-01-18 |  |  | 44877
Aircraft-35 | 322100-07-1 | FINAL CONFIGURATION AFTER INSP. | FEAC | GR1 | 7 |  | 20000 |  |  |  | 43547 | 24877 | 2013-01-18 |  |  | 44877
Aircraft-35 | 322113-01-1 | NLG SHOCK ABSORBER CHARGE PRESSURE - INSP | LUB | GR1 | 1 |  | 5000 | 24 M |  |  | 60746 | 33518 | 2017-12-13 |  |  | 38518 | 2019-12-13
Aircraft-35 | 322127-01-1 | NLG TORQUE LINK - CK | INSP | GR1 | 0.5 |  | 5000 |  |  |  | 24607 | 14951 | 2007-06-08 |  |  | 38518
Aircraft-35 | 322141-01-1 | NOSE LANDING GEAR SYSTEM/PARTS - DI | INSP | GR1 | 2 |  |  | 6 Y |  | C11.1 | 53704 | 29923 | 2015-11-24 |  |  |  | 2021-11-24
Aircraft-35 | 322142-01-1 | NOSE LANDING GEAR SYST/TORQUE LINKS - DI | INSP | GR1 | 1 |  |  | 6 Y |  | C11.1 | 53704 | 29923 | 2015-11-24 |  |  |  | 2021-11-24
Aircraft-35 | 322143-01-1 | NOSE LANDING GEAR SYST/FRST.UPPER PANEL-DI | INSP | GR1 | 1 |  |  | 6 Y |  | C11.1 | 53704 | 29923 | 2015-11-24 |  |  |  | 2021-11-24
Aircraft-35 | 322144-01-1 | NOSE LANDING GEAR SYST/LOCKS LINK - DI | INSP | GR1 | 0.5 |  |  | 6 Y |  | C11.1 | 53704 | 29923 | 2015-11-24 |  |  |  | 2021-11-24
Aircraft-35 | 322145-01-1 | NOSE LANDING GEAR SYSTEM/PARTS - DI | INSP | GR1 | 3.5 |  |  | 6 Y |  | C11.1 | 53704 | 29923 | 2015-11-24 |  |  |  | 2021-11-24
Aircraft-35 | 322151-01-1 | NOSE LANDING GEAR SYST/ACTUAT.CILINDER -DI | INSP | GR1 | 0.5 |  |  | 6 Y |  | C11.1 | 53704 | 29923 | 2015-11-24 |  |  |  | 2021-11-24
Aircraft-35 | 323000-01-1 | EXT AND RECT/NLG LOCK SPRINGS SYSTEM - V/C | INSP | GR1 | 0.2 | 750 |  | 4 M | A-CHECK |  | 63042 | 34670 | 2018-08-28 |  | 63792 |  | 2018-12-28
Aircraft-35 | 323000-01-1 | LEFT MLG DOWNLOCK SPRINGS/SIDESTAY - DI | INSP | GR1 | 0.2 | 750 |  | 4 M | A-CHECK |  | 63042 | 34670 | 2018-08-28 |  | 63792 |  | 2018-12-28
Aircraft-35 | 323000-01-1 | RIGHT MLG DOWNLOCK SPRINGS/SIDESTAY - DI | INSP | GR1 | 0.2 | 750 |  | 4 M | A-CHECK |  | 63042 | 34670 | 2018-08-28 |  | 63792 |  | 2018-12-28
Aircraft-35 | 323000-16-1 | EXTENSION AND RETRACTION SYST/NLG DOOR-SDI | INSP | GR1 | 1.5 |  | 20000 |  |  |  | 43547 | 24877 | 2013-01-18 |  |  | 44877
Aircraft-35 | 323000-16-1 | EXTENSION AND RETRACTION SYST/MLG DOOR-SDI | INSP | GR1 | 1.5 |  | 20000 | [8 empty] | 20000
Aircraft-35 | 323000-16-1 | EXTENSION AND RETRACTION SYST/MLG DOOR-SDI | INSP | GR1 | 1.5 |  | 20000 | [8 empty] | 20000
Aircraft-35 | 323000-17-1 | EXTENSION AND RETRACTION SYST/LGCIU - F/C | TEST | GR4 | 0.5 | 4000 |  |  | A-CHECK |  | 61639 | 33995 | 2018-04-11 |  | 65639
Aircraft-35 | 323000-19-1 | EXTENSION AND RETRACTION SYST/COMP.NLG-GVI | INSP | GR1 | 0.2 | 750 |  |  | A-CHECK |  | 63042 | 34670 | 2018-08-28 |  | 63792
Aircraft-35 | 323000-19-1 | EXTENSION AND RETRACTION SYST/COMP.MLG-GVI | INSP | GR1 | 0.2 | 750 |  |  | A-CHECK |  | 63042 | 34670 | 2018-08-28 |  | 63792
Aircraft-35 | 323000-19-1 | EXTENSION AND RETRACTION SYST/COMP.MLG-GVI | INSP | GR1 | 0.2 | 750 |  |  | A-CHECK |  | 63042 | 34670 | 2018-08-28 |  | 63792
Aircraft-35 | 323100-01-1 | LANDING GEAR CONTROL INTERFACE UNIT - OP/C | TEST | GR4 | 0.2 | 750 |  |  | A-CHECK |  | 63042 | 34670 | 2018-08-28 |  | 63792
Aircraft-35 | 323100-02-1 | NOSE LANDING GEAR AND DOOR UPLOCKS - DI | INSP | GR1 | 1.5 |  | 3500 | 24 M |  |  | 60746 | 33518 | 2018-01-06 |  |  | 37018 | 2020-01-06
Aircraft-35 | 323100-02-1 | LEFT MLG AND DOOR UPLOCKS AND PINS - DI | INSP | GR1 | 1.5 |  | 3500 | 24 M |  |  | 60746 | 33518 | 2018-01-06 |  |  | 37018 | 2020-01-06
Aircraft-35 | 323100-02-1 | RIGHT MLG AND DOOR UPLOCKS AND PINS - DI | INSP | GR1 | 1.5 |  | 3500 | 24 M |  |  | 60746 | 33518 | 2018-01-06 |  |  | 37018 | 2020-01-06
Aircraft-35 | 323100-03-1 | LANDING GEAR RETRACTION INHIB BAULK - OP/C | TEST | GR1 | 0.5 |  | 18000 | 144 M |  |  | 34343 | 20246 | 2010-05-15 |  |  | 38246 | 2022-05-15
Aircraft-35 | 323100-04-1 | LG HYDRAULIC SAFETY VALVE - OP/C | TEST | GR4 | 4 | 15000 |  | 72 M |  |  | 60746 | 33518 | 2018-01-06 |  | 75746 |  | 2024-01-06
Aircraft-35 | 323100-05-1 | NOSE GEAR DOORS OPERATING MECHANISM - DI | INSP | GR1 | 1 |  | 8000 | 36 M |  |  | 60746 | 33518 | 2018-01-06 |  |  | 41518 | 2021-01-06
Aircraft-35 | 323100-06-1 | LANDING GEAR NOT DOWN WARNING - OP/C | TEST | GR4 | 0.5 | 12000 |  |  |  |  | 60746 | 33518 | 2018-01-06 |  | 72746
Aircraft-35 | 323105-04-1 | LH MLG DOOR ACTUATING CYLINDER - F/C | TEST | GR1 | 1 |  | 7500 |  |  |  | 60746 | 33518 | 2018-01-06 |  |  | 41018
Aircraft-35 | 323105-04-1 | RH MLG DOOR ACTUATING CYLINDER - F/C | TEST | GR1 | 1 |  | 7500 |  |  |  | 60746 | 33518 | 2018-01-06 |  |  | 41018
Aircraft-35 | 323105-05-1 | NLG DOOR ACTUATING CYLINDER - F/CK | TEST | GR1 | 0.5 |  | 7500 |  |  |  | 55652 | 30900 | 2016-06-15 |  |  | 38400
Aircraft-35 | 323300-01-1 | FREE FALL EXTENSION SYST/CABLES - DI | INSP | GR1 | 5.5 |  |  | 72 M |  | C11.1 | 53704 | 29923 | 2015-11-24 |  |  |  | 2021-11-24
Aircraft-35 | 323300-01-1 | FREE FALL EXTENSION SYST/CABLES - DI | INSP | GR1 | 5.5 |  |  | 72 M |  | C11.1 | 53704 | 29923 | 2015-11-24 |  |  |  | 2021-11-24
Aircraft-35 | 323300-03-1 | LANDING GEAR FREE FALL EXTENSION - F/C | TEST | GR1 | 9.5 |  | 15000 | 80 M |  | C11.1 | 53704 | 29923 | 2015-11-24 |  |  | 44923 | 2022-07-24
Aircraft-35 | 323300-04-1 | NECESSARY PROCEDURES TO INSP. | ABAC | GR2 | 5 |  |  | 72 M |  |  | 47396 | 26818 | 2014-02-14 |  |  |  | 2020-02-14
Aircraft-35 | 323300-04-1 | LANDING GEAR FREE FALL CABLES TENSION -F/C | INSP | GR1 | 1.5 |  |  | 72 M |  |  | 47396 | 26818 | 2014-02-14 |  |  |  | 2020-02-14
Aircraft-35 | 323300-04-1 | FINAL CONFIGURATION AFTER INSP. | FEAC | GR2 | 6 |  |  | 72 M |  |  | 47396 | 26818 | 2014-02-14 |  |  |  | 2020-02-14
Aircraft-35 | 323300-05-2 | FREE FALL EXTENSION SYST/MECH.CONTROL-OP/C | TEST | GR1 | 1.5 | 7700 |  | 36 M |  |  | 60746 | 33518 | 2018-01-06 |  | 68446 |  | 2021-01-06
Aircraft-35 | 324000-14-1 | NORMAL BRAKING MODE REACTIVATION - F/C | TEST | GR1 | 2.5 |  | 8000 | 48 M |  |  | 60746 | 33518 | 2018-01-06 |  |  | 41518 | 2022-01-06
Aircraft-35 | 324000-17-1 | WHEELS AND BRAKES SYST/ACCUMULATOR - F/C | TEST | GR1 | 0.5 | 12000 | 8000 |  |  |  | 60746 | 33518 | 2018-01-06 |  | 72746 | 41518
Aircraft-35 | 324300-01-1 | ALTERNATE BRAKING SYSTEM - OP/C | TEST | GR1 | 0.5 | 6300 |  |  | A-CHECK |  | 58973 | 32638 | 2017-06-15 |  | 65273
Aircraft-35 | 324300-02-1 | ALTERNATE BRAKING/ANTISKID INHIBIT - OP/C | TEST | GR1 | 0.5 |  | 10000 |  |  |  | 60746 | 33518 | 2018-01-06 |  |  | 43518
Aircraft-35 | 324311-01-1 | HYDRAULIC RESERVOIR/BRAKE CONTROL SYST-F/C | TEST | GR1 | 0.2 |  | 1500 |  | A-CHECK |  | 62378 | 34354 | 2018-06-27 |  |  | 35854
Aircraft-35 | 324411-01-1 | BRAKE YELLOW ACCUMULATOR CHARGE PRESS -C/K | INSP | GR1 | 0.2 | 750 |  | 4 M | A-CHECK |  | 63042 | 34670 | 2018-08-28 |  | 63792 |  | 2018-12-28
Aircraft-35 | 324500-01-2 | PARKING BRAKE SYSTEM - OP/C | TEST | GR1 | 0.2 |  | 10000 | 48 M |  | A2.26 | 56947 | 31592 | 2016-11-11 |  |  | 41592 | 2020-11-11
Aircraft-35 | 331400-01-1 | ANNUNCIATOR LIGHT TEST AND DIMMING - OP/C | TEST | GR4 | 0.2 | 750 |  |  | A-CHECK |  | 63042 | 34670 | 2018-08-28 |  | 63792
Aircraft-35 | 335100-03-1 | BATTERY CAPACITY - OP/C | TEST | GR4 | 2.5 |  |  | 12 M | A-CHECK |  | 63042 | 34670 | 2018-08-28 |  |  |  | 2019-08-28
Aircraft-35 | 335100-05-1 | EMERGENCY LIGHTING SYSTEM - OP/C | INSP | GR4 | 2 | 15000 |  |  |  |  | 60746 | 33518 | 2018-01-06 |  | 75746
Aircraft-35 | 335100-06-1 | PAX COMPARTMENT EMERGENCY LIGHTING - C/K | INSP | GR4 | 5 | 24000 |  |  |  | C11.1 | 53704 | 29923 | 2015-11-24 |  | 77704
Aircraft-35 | 341300-01-1 | OVERSPEED WARNING VMO/MMO - OP/C | TEST | GR4 | 0.5 | 15000 |  |  |  |  | 60746 | 33518 | 2018-01-06 |  | 75746
Aircraft-35 | 341300-02-1 | AIR DATA SWITCHING FUNCTION - OP/C | TEST | GR4 | 0.5 | 15000 |  |  |  |  | 60746 | 33518 | 2018-01-06 |  | 75746
Aircraft-35 | 341300-03-1 | OVERSPEED WARNINGS - OP/C | TEST | GR4 | 1.5 | 15000 |  |  |  |  | 60746 | 33518 | 2018-01-06 |  | 75746
Aircraft-35 | 341300-05-1 | AIR DATA SYSTEM - OPERATIONAL CHECK | TEST | GR4 | 1 | 12000 |  |  |  |  | 60746 | 33518 | 2018-01-06 |  | 72746
Aircraft-35 | 341300-07-1 | AIR DATA SYSTEM/FLUSHING - SERVICING | LUB | GR4 | 1 | 7500 |  | 24 M |  |  | 60746 | 33518 | 2017-12-13 |  | 68246 |  | 2019-12-13
Aircraft-35 | 341300-07-1 | AIR DATA SYSTEM/FLUSHING - LEAK/CK | TEST | GR4 | 0.5 | 7500 |  | 24 M |  |  | 60746 | 33518 | 2017-12-13 |  | 68246 |  | 2019-12-13
Aircraft-35 | 341300-11-1 | AIR DATA SYST/PITOT PROBE/DRAIN HOLES -CLN | LUB | GR4 | 0.5 | 2250 |  |  | A-CHECK |  | 62378 | 34354 | 2018-06-27 |  | 64628
Aircraft-35 | 341300-11-1 | AIR DATA SYST/PITOT PROBE/DRAIN HOLES -CLN | LUB | GR4 | 0.5 | 2250 |  |  | A-CHECK |  | 63042 | 34670 | 2018-08-28 |  | 65292
Aircraft-35 | 341300-11-1 | AIR DATA SYST/PITOT PROBE/DRAIN HOLES -CLN | LUB | GR4 | 0.5 | 2250 |  |  | A-CHECK |  | 61639 | 33995 | 2018-04-11 |  | 63889
Aircraft-35 | 342100-02-1 | STANDBY ALTITUDE AND AIRSPEED SYST - DRAIN | LUB | GR4 | 6 | 6000 |  | 20 M | A-CHECK |  | 62378 | 34354 | 2018-06-27 |  | 68378 |  | 2020-02-27
Aircraft-35 | 342100-02-1 | STANDBY ALTITUDE AND AIRSPEED SYST-LEAK/CK | TEST | GR4 | 1 | 6000 |  | 20 M | A-CHECK |  | 62378 | 34354 | 2018-06-27 |  | 68378 |  | 2020-02-27
Aircraft-35 | 342200-01-1 | STANDBY COMPASS - OP/C | INSP | GR4 | 0.5 | 7500 |  |  |  |  | 60746 | 33518 | 2018-01-06 |  | 68246
Aircraft-35 | 344200-01-1 | RADIO ALTIMETER FAN - OP/C | TEST | GR4 | 1.5 | 4000 |  |  | A-CHECK |  | 62378 | 34354 | 2018-06-27 |  | 66378
Aircraft-35 | 344800-01-1 | GROUND PROXIMITY WARNING SYSTEM - OP/C | TEST | GR4 | 0.5 | 7500 |  |  |  |  | 60746 | 33518 | 2018-01-06 |  | 68246
Aircraft-35 | 345200-01-1 | ATC/MODE S TRANSPONDER SYSTEM - F/C | TEST | GR4 | 5 |  |  | 24 M |  |  | 60746 | 33518 | 2017-12-13 |  |  |  | 2019-12-13
Aircraft-35 | 345200-02-1 | ATC ANTENNAS - F/CK | TEST | GR4 | 0.5 | 15000 |  |  |  |  | 60746 | 33518 | 2018-01-06 |  | 75746
Aircraft-35 | 345200-03-1 | ATC/MODE S TRANSPONDER SYSTEM - F/C | TEST | GR4 | 2.5 |  |  | 24 M |  |  | 60746 | 33518 | 2017-12-13 |  |  |  | 2019-12-13
Aircraft-35 | 351000-01-1 | FLIGHT CREW OXYGEN SYSTEM - OP/C | TEST | GR2 | 0.5 |  |  | 24 M |  |  | 60746 | 33518 | 2017-12-13 |  |  |  | 2019-12-13
Aircraft-35 | 351000-08-1 | CREW OXYGEN SYST/ECAM OXYGEN CYLINDER -F/C | TEST | GR2 | 0.5 | 7500 |  | 36 M |  |  | 60746 | 33518 | 2018-01-06 |  | 68246 |  | 2021-01-06
Aircraft-35 | 351000-09-1 | CREW OXYGEN LP SUPPLY HOSE - DISCARD | INSP | GR2 | 1.5 |  |  | 240 M |  |  | 60746 | 33518 | 2018-01-06 |  |  |  | 2038-01-06
Aircraft-35 | 351241-01-1 | CREW OXYGEN MASKS (OUT OF BOX) - DI | INSP | GR2 | 1 |  |  | 24 M |  |  | 60746 | 33518 | 2017-12-13 |  |  |  | 2019-12-13
Aircraft-35 | 351351-01-1 | LP OXYGEN SUPPLY - F/CK | TEST | GR2 | 0.5 |  |  | 72 M |  | C11.1 | 53704 | 29923 | 2015-11-24 |  |  |  | 2021-11-24
Aircraft-35 | 352000-01-1 | MANUAL MASK RELEASE - OP/C | TEST | GR2 | 1 | 8500 |  |  |  |  | 60746 | 33518 | 2018-01-06 |  | 69246
Aircraft-35 | 352000-02-1 | MASKS RELEASE/OXYGEN GENERATOR- DI AND V/C | INSP | GR2 | 1.5 | 24000 |  | 72 M |  | C11.1 | 53704 | 29923 | 2015-11-24 |  | 77704 |  | 2021-11-24
Aircraft-35 | 352000-02-1 | MASKS RELEASE/OXYGEN GENERATOR- F/C | INSP | GR2 | 5 | 24000 |  | 72 M |  | C11.1 | 53704 | 29923 | 2015-11-24 |  | 77704 |  | 2021-11-24
Aircraft-35 | 353000-01-1 | OXYGEN CYLINDER GAUGES - V/CK | INSP | GR2 | 0.2 |  |  | 4 M | A-CHECK |  | 63042 | 34670 | 2018-08-28 |  |  |  | 2018-12-28
Aircraft-35 | 353000-04-1 | OXYGEN CYLINDERS ATTACHMENTS - V/CK | INSP | GR2 | 0.5 | 24000 |  |  |  | C11.1 | 53704 | 29923 | 2015-11-24 |  | 77704
Aircraft-35 | 353000-05-1 | SMOKE HOODS - GVI | INSP | GR2 | 0.2 |  |  | 4 M | A-CHECK |  | 63042 | 34670 | 2018-08-28 |  |  |  | 2018-12-28
Aircraft-35 | 353000-07-1 | PORTABLE OXYGEN SYSTEM/OXYGEN MASK - DI | INSP | GR2 | 0.5 |  |  | 24 M |  |  | 60746 | 33518 | 2017-12-13 |  |  |  | 2019-12-13
Aircraft-35 | 361100-01-1 | ENG #1 - OVERPRESSURE VALVE - F/C | INSP | GR1 | 1 | 22000 |  | 60 M |  |  | 60746 | 33518 | 2018-01-06 |  | 82746 |  | 2023-01-06
Aircraft-35 | 361100-01-1 | ENG #2 - OVERPRESSURE VALVE - F/C | INSP | GR1 | 1 | 22000 |  | 60 M |  |  | 60746 | 33518 | 2018-01-06 |  | 82746 |  | 2023-01-06
Aircraft-35 | 361100-08-1 | ENG #1/HIGH PRESSURE BLEED AIR DUCT - DI | INSP | GR1 | 0.2 |  | 1800 |  | A-CHECK |  | 63042 | 34670 | 2018-08-28 |  |  | 36470
Aircraft-35 | 361100-08-1 | ENG #2/HIGH PRESSURE BLEED AIR DUCT - DI | INSP | GR1 | 0.2 |  | 1800 |  | A-CHECK | A2.28 | 62378 | 34354 | 2018-06-27 |  |  | 36154
Aircraft-35 | 361100-08-2 | ENG #1/HIGH PRESSURE BLEED AIR DUCT - DI | INSP | GR1 | 0.2 |  | 750 |  | A-CHECK |  | 62378 | 34354 | 2018-06-27 |  |  | 35104
Aircraft-35 | 361100-08-2 | ENG #2/HIGH PRESSURE BLEED AIR DUCT - DI | INSP | GR1 | 0.2 |  | 750 |  | A-CHECK | A2.28 | 62378 | 34354 | 2018-06-27 |  |  | 35104
Aircraft-35 | 361141-03-1 | ENG 1 - REMOVAL/INSP IP BLEED CHECK VALVE | INSP | GR1 | 0.2 | 7500 |  |  |  |  | 60746 | 33518 | 2018-01-06 |  | 68246
Aircraft-35 | 361141-03-1 | ENG 1 - INSTALL IP BLEED CHECK VALVE | LUB | GR1 | 0.2 | 7500 |  |  |  |  | 60746 | 33518 | 2018-01-06 |  | 68246
Aircraft-35 | 361141-03-1 | ENG 1 - LEAK CHECK OF IP BLEED CHECK VALVE | TEST | GR1 | 0.2 | 7500 |  |  |  |  | 60746 | 33518 | 2018-01-06 |  | 68246
Aircraft-35 | 361141-03-1 | ENG 2 - REMOVAL/INSP IP BLEED CHECK VALVE | INSP | GR1 | 0.2 | 7500 |  |  |  | A2.28 | 62378 | 34354 | 2018-06-27 |  | 69878
Aircraft-35 | 361141-03-1 | ENG 2 - INSTALL IP BLEED CHECK VALVE | LUB | GR1 | 0.2 | 7500 |  |  |  | A2.28 | 62378 | 34354 | 2018-06-27 |  | 69878
Aircraft-35 | 361141-03-1 | ENG 2 - LEAK/CHECK OF IP BLEED CHECK VALVE | TEST | GR1 | 0.2 | 7500 |  |  |  | A2.28 | 62378 | 34354 | 2018-06-27 |  | 69878
Aircraft-35 | 361143-01-1 | THERMOSTAT/FILTER FAN AIR VALVE CTRL - R/I | LUB | GR1 | 1 | 7500 |  |  |  |  | 60746 | 33518 | 2018-01-06 |  | 68246
Aircraft-35 | 361143-01-1 | THERMOSTAT/FILTER FAN AIR VALVE CTRL - R/I | LUB | GR1 | 1 | 7500 |  |  |  |  | 60746 | 33518 | 2018-01-06 |  | 68246
Aircraft-35 | 361148-01-1 | LEFT WING/BLEED AIR DUCTING - LEAK AND F/C | TP | GR1 | 0.5 | 22000 |  |  |  | C11.1 | 53704 | 29923 | 2015-11-24 |  | 75704
Aircraft-35 | 361148-01-1 | RIGHT WING/BLEED AIR DUCTING- LEAK AND F/C | TP | GR1 | 0.5 | 22000 |  |  |  | C11.1 | 53704 | 29923 | 2015-11-24 |  | 75704
Aircraft-35 | 361200-01-1 | APU BLEED AIR SUPPLY CROSSBLEED - OP/C | TEST | GR2 | 0.5 |  |  | 72 M |  |  | 47396 | 26818 | 2014-02-14 |  |  |  | 2020-02-14
Aircraft-35 | 361200-02-1 | APU BLEED AIR SUPPLY - FNC | INSP | GR2 | 1.5 | 24000 |  |  |  | C11.1 | 53704 | 29923 | 2015-11-24 |  | 77704
Aircraft-35 | 361200-02-1 | APU BLEED AIR SUPPLY - FNC | INSP | GR2 | 1.5 | 24000 |  |  |  | C11.1 | 53704 | 29923 | 2015-11-24 |  | 77704
Aircraft-35 | 361200-02-1 | APU BLEED AIR SUPPLY, ZONE 310 - FNC | INSP | GR1 | 1.5 | 24000 |  |  |  | C11.1 | 53704 | 29923 | 2015-11-24 |  | 77704
Aircraft-35 | 361200-03-1 | APU BLEED AIR DUCTING,ZONES 191/192 - F/CK | INSP | GR2 | 1.5 | 24000 |  |  |  | C11.1 | 53704 | 29923 | 2015-11-24 |  | 77704
Aircraft-35 | 361251-01-1 | APU BLEED CHECK VALVE - DI | INSP | GR2 | 2 | 24000 |  |  |  |  | 47396 | 26818 | 2014-02-14 |  | 71396
Aircraft-35 | 361251-01-1 | APU BLEED CHECK VALVE - OP/C AND LEAK/CK | TEST | GR2 | 0.5 | 24000 |  |  |  |  | 47396 | 26818 | 2014-02-14 |  | 71396
Aircraft-35 | 383100-02-1 | WATER SEPARATOR/FILTER - DI | INSP | GR2 | 3.5 | 7500 |  | 24 M |  |  | 60746 | 33518 | 2018-01-06 |  | 68246 |  | 2020-01-06
Aircraft-35 | 383100-05-1 | WASTE HOLDING TANK - DI | INSP | GR2 | 2 | 7500 |  | 24 M |  |  | 60746 | 33518 | 2018-01-06 |  | 68246 |  | 2020-01-06
Aircraft-35 | 383200-01-1 | LAVY 'A' WASHBASIN DRAIN VALVE FILTER -CLN | LUB | GR2 | 0.2 | 1500 |  |  | A-CHECK |  | 63042 | 34670 | 2018-08-28 |  | 64542
Aircraft-35 | 383200-01-1 | LAVY 'D' WASHBASIN DRAIN VALVE FILTER -CLN | LUB | GR2 | 0.2 | 1500 |  |  | A-CHECK |  | 63042 | 34670 | 2018-08-28 |  | 64542
Aircraft-35 | 383200-01-1 | LAVY 'E' WASHBASIN DRAIN VALVE FILTER -CLN | LUB | GR2 | 0.2 | 1500 |  |  | A-CHECK |  | 63042 | 34670 | 2018-08-28 |  | 64542
Aircraft-35 | 384142-01-1 | AIR FILTER 4210MM - DISCARD | LUB | GR2 | 0.5 | 24000 |  | 72 M |  | C11.1 | 53704 | 29923 | 2015-11-24 |  | 77704 |  | 2021-11-24
Aircraft-35 | 384142-01-1 | AIR FILTER 4210MM - LK/C AND OP/C | TEST | GR2 | 1 | 24000 |  | 72 M |  | C11.1 | 53704 | 29923 | 2015-11-24 |  | 77704 |  | 2021-11-24
Aircraft-35 | 384142-01-1 | AIR FILTER 4210MM - SAFETY CHECK | INSP | GR2 | 0.5 | 24000 |  | 72 M |  | C11.1 | 53704 | 29923 | 2015-11-24 |  | 77704 |  | 2021-11-24
Aircraft-35 | 491200-A1-1 | APU MOUNTS SYST/VIBRAT.ISOLAT.STRUCT - DI | INSP | GR1 | 1 |  |  | 80 M |  | C11.1 | 53704 | 29923 | 2015-11-24 |  |  |  | 2022-07-24
Aircraft-35 | 491200-A2-1 | APU MOUNTS GENERAL/APU SUSPENSION - GVI | INSP | GR1 | 2 |  |  | 24 M |  |  | 60746 | 33518 | 2017-11-10 |  |  |  | 2019-11-10
Aircraft-35 | 491600-A1-1 | APU AIR INTAKE SYSTEM/SEALS AND FELT - DI | INSP | GR1 | 1 |  |  | 40 M |  |  | 60746 | 33518 | 2018-01-06 |  |  |  | 2021-05-06
Aircraft-35 | 493400-A1-1 | APU FUEL LOW PRESSURE CIRCUIT - OP/C | TEST | GR1 | 0.5 |  |  | 24 M |  |  | 60746 | 33518 | 2017-12-13 |  |  |  | 2019-12-13
Aircraft-35 | 494000-A1-1 | APU IGNITER PLUGS - DISCARD | INSP | GR1 | 0.5 | 750 | 750 | 4 M | A-CHECK |  | 63042 | 34670 | 2018-08-28 |  | 63792 | 35420 | 2018-12-28
Aircraft-35 | 498000-A4-1 | EXHAUST SYST/APU COMPRT/MUFFLER INSULAT-VC | INSP | GR1 | 0.5 |  |  | 24 M |  |  | 60746 | 33518 | 2017-12-13 |  |  |  | 2019-12-13
Aircraft-35 | 499000-A1-1 | APU OIL FILTER ELEMENT - DISCARD | LUB | GR1 | 1 | 3000 |  |  | A-CHECK |  | 60930 | 33628 | 2018-01-25 |  | 63930
Aircraft-35 | 521000-02-1 | LEFT FWD PASSENGER/CREW DOOR - F/C | TEST | GR2 | 0.5 | 15000 | 10000 | 80 M |  |  | 60746 | 33518 | 2018-01-06 |  | 75746 | 43518 | 2024-09-06
Aircraft-35 | 521000-02-1 | LEFT AFT PASSENGER/CREW DOOR - F/C | TEST | GR2 | 0.5 | 15000 | 10000 | 80 M |  |  | 60746 | 33518 | 2018-01-06 |  | 75746 | 43518 | 2024-09-06
Aircraft-35 | 521000-02-1 | RIGHT FWD PASSENGER/CREW DOOR - F/C | TEST | GR2 | 0.5 | 15000 | 10000 | 80 M |  |  | 60746 | 33518 | 2018-01-06 |  | 75746 | 43518 | 2024-09-06
Aircraft-35 | 521000-02-1 | RIGHT AFT PASSENGER/CREW DOOR - F/C | TEST | GR2 | 0.5 | 15000 | 10000 | 80 M |  |  | 60746 | 33518 | 2018-01-06 |  | 75746 | 43518 | 2024-09-06
Aircraft-35 | 521000-03-1 | LEFT FWD PASSENGER/CREW DOOR SEAL - DI | INSP | GR2 | 0.5 |  |  | 48 M |  |  | 60746 | 33518 | 2018-01-06 |  |  |  | 2022-01-06
Aircraft-35 | 521000-03-1 | LEFT AFT PASSENGER/CREW DOOR SEAL - DI | INSP | GR2 | 0.5 |  |  | 48 M |  |  | 60746 | 33518 | 2018-01-06 |  |  |  | 2022-01-06
Aircraft-35 | 521000-03-1 | RIGHT FWD PASSENGER/CREW DOOR SEAL - DI | INSP | GR2 | 0.5 |  |  | 48 M |  |  | 60746 | 33518 | 2018-01-06 |  |  |  | 2022-01-06
Aircraft-35 | 521000-03-1 | RIGHT AFT PASSENGER/CREW DOOR SEAL - DI | INSP | GR2 | 0.5 |  |  | 48 M |  |  | 60746 | 33518 | 2018-01-06 |  |  |  | 2022-01-06
Aircraft-35 | 521000-04-1 | LEFT FWD PASSENGER/CREW DOOR - DI | INSP | GR2 | 2.5 | 15000 | 10000 | 80 M |  |  | 60746 | 33518 | 2018-01-06 |  | 75746 | 43518 | 2024-09-06
Aircraft-35 | 521000-04-1 | LEFT AFT PASSENGER/CREW DOOR - DI | INSP | GR2 | 2.5 | 15000 | 10000 | 80 M |  |  | 60746 | 33518 | 2018-01-06 |  | 75746 | 43518 | 2024-09-06
Aircraft-35 | 521000-04-1 | RIGHT FWD PASSENGER/CREW DOOR - DI | INSP | GR2 | 2.5 | 15000 | 10000 | 80 M |  |  | 60746 | 33518 | 2018-01-06 |  | 75746 | 43518 | 2024-09-06
Aircraft-35 | 521000-04-1 | RIGHT AFT PASSENGER/CREW DOOR - DI | INSP | GR2 | 2.5 | 15000 | 10000 | 80 M |  |  | 60746 | 33518 | 2018-01-06 |  | 75746 | 43518 | 2024-09-06
Aircraft-35 | 521000-05-1 | LEFT FWD PAX/CREW DOOR LOCKING MECH - F/C | TEST | GR2 | 0.5 | 15000 | 10000 | 80 M |  |  | 60746 | 33518 | 2018-01-06 |  | 75746 | 43518 | 2024-09-06
Aircraft-35 | 521000-05-1 | LEFT AFT PAX/CREW DOOR LOCKING MECH - F/C | TEST | GR2 | 0.5 | 15000 | 10000 | 80 M |  |  | 60746 | 33518 | 2018-01-06 |  | 75746 | 43518 | 2024-09-06
Aircraft-35 | 521000-05-1 | RIGHT FWD PAX/CREW DOOR LOCKING MECH - F/C | TEST | GR2 | 0.5 | 15000 | 10000 | 80 M |  |  | 60746 | 33518 | 2018-01-06 |  | 75746 | 43518 | 2024-09-06
Aircraft-35 | 521000-05-1 | RIGHT AFT PAX/CREW DOOR LOCKING MECH - F/C | TEST | GR2 | 0.5 | 15000 | 10000 | 80 M |  |  | 60746 | 33518 | 2018-01-06 |  | 75746 | 43518 | 2024-09-06
Aircraft-35 | 521000-06-1 | LEFT FWD PAX/CREW DOOR ESCAPE SLIDE - F/C | TEST | GR2 | 0.5 | 15000 | 10000 | 80 M |  |  | 60746 | 33518 | 2018-01-06 |  | 75746 | 43518 | 2024-09-06
Aircraft-35 | 521000-06-1 | LEFT AFT PAX/CREW DOOR ESCAPE SLIDE - F/C | TEST | GR2 | 0.5 | 15000 | 10000 | 80 M |  |  | 60746 | 33518 | 2018-01-06 |  | 75746 | 43518 | 2024-09-06
Aircraft-35 | 521000-06-1 | RIGHT FWD PAX/CREW DOOR ESCAPE SLIDE - F/C | TEST | GR2 | 0.5 | 15000 | 10000 | 80 M |  |  | 60746 | 33518 | 2018-01-06 |  | 75746 | 43518 | 2024-09-06
Aircraft-35 | 521000-06-1 | RIGHT AFT PAX/CREW DOOR ESCAPE SLIDE - F/C | TEST | GR2 | 0.5 | 15000 | 10000 | 80 M |  |  | 60746 | 33518 | 2018-01-06 |  | 75746 | 43518 | 2024-09-06
Aircraft-35 | 521000-07-1 | LEFT FWD PAX/CREW DOOR STOPS ADJUST - C/K | INSP | GR2 | 1 | 15000 | 10000 | 80 M |  |  | 60746 | 33518 | 2018-01-06 |  | 75746 | 43518 | 2024-09-06
Aircraft-35 | 521000-07-1 | LEFT AFT PAX/CREW DOOR STOPS ADJUST - C/K | INSP | GR2 | 1 | 15000 | 10000 | 80 M |  |  | 60746 | 33518 | 2018-01-06 |  | 75746 | 43518 | 2024-09-06
Aircraft-35 | 521000-07-1 | RIGHT FWD PAX/CREW DOOR STOPS ADJUST - C/K | INSP | GR2 | 1 | 15000 | 10000 | 80 M |  |  | 60746 | 33518 | 2018-01-06 |  | 75746 | 43518 | 2024-09-06
Aircraft-35 | 521000-07-1 | RIGHT AFT PAX/CREW DOOR STOPS ADJUST - C/K | INSP | GR2 | 1 | 15000 | 10000 | 80 M |  |  | 60746 | 33518 | 2018-01-06 |  | 75746 | 43518 | 2024-09-06
Aircraft-35 | 521000-08-1 | LEFT FWD PAX/CREW DOOR INTERLOCK MEC -OP/C | TEST | GR2 | 0.5 | 15000 | 10000 | 80 M |  |  | 60746 | 33518 | 2018-01-06 |  | 75746 | 43518 | 2024-09-06
Aircraft-35 | 521000-08-1 | LEFT AFT PAX/CREW DOOR INTERLOCK MEC -OP/C | TEST | GR2 | 0.5 | 15000 | 10000 | 80 M |  |  | 60746 | 33518 | 2018-01-06 |  | 75746 | 43518 | 2024-09-06
Aircraft-35 | 521000-08-1 | RIGHT FWD PAX/CREW DOOR INTERLOCK MEC-OP/C | TEST | GR2 | 0.5 | 15000 | 10000 | 80 M |  |  | 60746 | 33518 | 2018-01-06 |  | 75746 | 43518 | 2024-09-06
Aircraft-35 | 521000-08-1 | RIGHT AFT PAX/CREW DOOR INTERLOCK MEC-OP/C | TEST | GR2 | 0.5 | 15000 | 10000 | 80 M |  |  | 60746 | 33518 | 2018-01-06 |  | 75746 | 43518 | 2024-09-06
Aircraft-35 | 521000-09-1 | LEFT FWD PAX/CREW DOOR LOCKING INDIC - F/C | TEST | GR2 | 0.5 | 15000 | 10000 | 80 M |  |  | 60746 | 33518 | 2018-01-06 |  | 75746 | 43518 | 2024-09-06
Aircraft-35 | 521000-09-1 | LEFT AFT PAX/CREW DOOR LOCKING INDIC - F/C | TEST | GR2 | 0.5 | 15000 | 10000 | 80 M |  |  | 60746 | 33518 | 2018-01-06 |  | 75746 | 43518 | 2024-09-06
Aircraft-35 | 521000-09-1 | RIGHT FWD PAX/CREW DOOR LOCKING IND - F/C | TEST | GR2 | 0.5 | 15000 | 10000 | 80 M |  |  | 60746 | 33518 | 2018-01-06 |  | 75746 | 43518 | 2024-09-06
Aircraft-35 | 521000-09-1 | RIGHT SFT PAX/CREW DOOR LOCKING IND - F/C | TEST | GR2 | 0.5 | 15000 | 10000 | 80 M |  |  | 60746 | 33518 | 2018-01-06 |  | 75746 | 43518 | 2024-09-06
Aircraft-35 | 521000-10-1 | LEFT FWD PAX/CREW DOOR DAMPING - OP/C | TEST | GR2 | 0.5 | 15000 | 10000 | 80 M |  |  | 60746 | 33518 | 2018-01-06 |  | 75746 | 43518 | 2024-09-06
Aircraft-35 | 521000-10-1 | LEFT AFT PAX/CREW DOOR DAMPING - OP/C | TEST | GR2 | 0.5 | 15000 | 10000 | 80 M |  |  | 60746 | 33518 | 2018-01-06 |  | 75746 | 43518 | 2024-09-06
Aircraft-35 | 521000-10-1 | RIGHT FWD PAX/CREW DOOR DAMPING - OP/C | TEST | GR2 | 0.5 | 15000 | 10000 | 80 M |  |  | 60746 | 33518 | 2018-01-06 |  | 75746 | 43518 | 2024-09-06
Aircraft-35 | 521000-10-1 | RIGHT AFT PAX/CREW DOOR DAMPING - OP/C | TEST | GR2 | 0.5 | 15000 | 10000 | 80 M |  |  | 60746 | 33518 | 2018-01-06 |  | 75746 | 43518 | 2024-09-06
Aircraft-35 | 521000-11-1 | LEFT FWD PAX/CREW DOOR STRIKER MECH - OP/C | TEST | GR2 | 0.5 | 15000 | 10000 | 80 M |  |  | 60746 | 33518 | 2018-01-06 |  | 75746 | 43518 | 2024-09-06
Aircraft-35 | 521000-11-1 | LEFT AFT PAX/CREW DOOR STRIKER MECH - OP/C | TEST | GR2 | 0.5 | 15000 | 10000 | 80 M |  |  | 60746 | 33518 | 2018-01-06 |  | 75746 | 43518 | 2024-09-06
Aircraft-35 | 521000-11-1 | RIGHT FWD PAX/CREW DOOR STRIKER MCH - OP/C | TEST | GR2 | 0.5 | 15000 | 10000 | 80 M |  |  | 60746 | 33518 | 2018-01-06 |  | 75746 | 43518 | 2024-09-06
Aircraft-35 | 521000-11-1 | RIGHT AFT PAX/CREW DOOR STRIKER MCH - OP/C | TEST | GR2 | 0.5 | 15000 | 10000 | 80 M |  |  | 60746 | 33518 | 2018-01-06 |  | 75746 | 43518 | 2024-09-06
Aircraft-35 | 521000-12-1 | LEFT FWD PAX/CREW DOOR - OP/C | TEST | GR2 | 0.5 | 15000 | 10000 | 80 M |  |  | 60746 | 33518 | 2018-01-06 |  | 75746 | 43518 | 2024-09-06
Aircraft-35 | 521000-12-1 | LEFT AFT PAX/CREW DOOR - OP/C | TEST | GR2 | 0.5 | 15000 | 10000 | 80 M |  |  | 60746 | 33518 | 2018-01-06 |  | 75746 | 43518 | 2024-09-06
Aircraft-35 | 521000-12-1 | RIGHT FWD PAX/CREW DOOR - OP/C | TEST | GR2 | 0.5 | 15000 | 10000 | 80 M |  |  | 60746 | 33518 | 2018-01-06 |  | 75746 | 43518 | 2024-09-06
Aircraft-35 | 521000-12-1 | RIGHT AFT PAX/CREW DOOR - OP/C | TEST | GR2 | 0.5 | 15000 | 10000 | 80 M |  |  | 60746 | 33518 | 2018-01-06 |  | 75746 | 43518 | 2024-09-06
Aircraft-35 | 521000-14-1 | LEFT FWD PAX/CREW DOOR - LUB | LUB | GR2 | 0.5 |  |  | 24 M |  |  | 60746 | 33518 | 2017-12-13 |  |  |  | 2019-12-13
Aircraft-35 | 521000-14-1 | LEFT AFT PAX/CREW DOOR - LUB | LUB | GR2 | 0.5 |  |  | 24 M |  |  | 60746 | 33518 | 2017-12-13 |  |  |  | 2019-12-13
Aircraft-35 | 521000-14-1 | RIGHT FWD PAX/CREW DOOR - LUB | LUB | GR2 | 0.5 |  |  | 24 M |  |  | 60746 | 33518 | 2017-12-13 |  |  |  | 2019-12-13
Aircraft-35 | 521000-14-1 | RIGHT AFT PAX/CREW DOOR - LUB | LUB | GR2 | 0.5 |  |  | 24 M |  |  | 60746 | 33518 | 2017-12-13 |  |  |  | 2019-12-13
Aircraft-35 | 521101-01-1 | LEFT FWD PASSENGER/CREW DOOR - DI | INSP | GR2 | 0.5 |  |  | 12 Y |  |  | 34343 | 20246 | 2010-05-15 |  |  |  | 2022-05-15
Aircraft-35 | 521101-01-1 | RIGHT FWD PASSENGER/CREW DOOR - DI | INSP | GR2 | 0.5 |  |  | 12 Y |  |  | 34343 | 20246 | 2010-05-15 |  |  |  | 2022-05-15
Aircraft-35 | 521103-01-1 | LEFT FWD PASSENGER/CREW DOOR SKIN - GVI | INSP | ESHS | 0.2 |  | 27400 |  |  |  | 38411 | 22290 | 2011-07-19 |  |  | 49690
Aircraft-35 | 521103-01-1 | RIGHT FWD PASSENGER/CREW DOOR SKIN - GVI | INSP | ESHS | 0.2 |  | 27400 |  |  |  | 38411 | 22290 | 2011-07-19 |  |  | 49690
Aircraft-35 | 521104-01-1 | LEFT FWD PASSENGER/CREW DOOR - DI | INSP | GR2 | 1.5 |  |  | 6 Y |  | C11.1 | 53704 | 29923 | 2015-11-24 |  |  |  | 2021-11-24
Aircraft-35 | 521104-01-1 | TEMPORARY PROTECTION TO INSPECTION AREAS | LUB | GR2 | 0.1 |  |  | 6 Y |  | C11.1 | 53704 | 29923 | 2015-11-24 |  |  |  | 2021-11-24
Aircraft-35 | 521104-01-1 | TEMPORARY PROTECTION TO INSPECTION AREAS | LUB | MAP | 0.5 |  |  | 6 Y |  | C11.1 | 53704 | 29923 | 2015-11-24 |  |  |  | 2021-11-24
Aircraft-35 | 521104-01-1 | RIGHT FWD PASSENGER/CREW DOOR - DI | INSP | GR2 | 1.5 |  |  | 6 Y |  | C11.1 | 53704 | 29923 | 2015-11-24 |  |  |  | 2021-11-24
Aircraft-35 | 521104-01-1 | TEMPORARY PROTECTION TO INSPECTION AREAS | LUB | GR2 | 0.1 |  |  | 6 Y |  | C11.1 | 53704 | 29923 | 2015-11-24 |  |  |  | 2021-11-24
Aircraft-35 | 521104-01-1 | TEMPORARY PROTECTION TO INSPECTION AREAS | LUB | MAP | 0.5 |  |  | 6 Y |  | C11.1 | 53704 | 29923 | 2015-11-24 |  |  |  | 2021-11-24
Aircraft-35 | 521121-01-1 | LEFT FWD PAX/CREW DOOR LOCKING MECH - LUB | LUB | GR2 | 0.5 |  |  | 24 M |  |  | 60746 | 33518 | 2017-12-13 |  |  |  | 2019-12-13
Aircraft-35 | 521121-01-1 | LEFT AFT PAX/CREW DOOR LOCKING MECH - LUB | LUB | GR2 | 0.5 |  |  | 24 M |  |  | 60746 | 33518 | 2017-12-13 |  |  |  | 2019-12-13
Aircraft-35 | 521121-01-1 | RIGHT FWD PAX/CREW DOOR LOCKING MECH - LUB | LUB | GR2 | 0.5 |  |  | 24 M |  |  | 60746 | 33518 | 2017-12-13 |  |  |  | 2019-12-13
Aircraft-35 | 521121-01-1 | RIGHT AFT PAX/CREW DOOR LOCKING MECH - LUB | LUB | GR2 | 0.5 |  |  | 24 M |  |  | 60746 | 33518 | 2017-12-13 |  |  |  | 2019-12-13
Aircraft-35 | 521121-02-1 | LEFT FWD PAX/CREW DOOR LOCKING MECH - LUB | LUB | GR2 | 0.5 |  |  | 36 M |  |  | 60746 | 33518 | 2018-01-06 |  |  |  | 2021-01-06
Aircraft-35 | 521121-02-1 | LEFT AFT PAX/CREW DOOR LOCKING MECH - LUB | LUB | GR2 | 0.5 |  |  | 36 M |  |  | 60746 | 33518 | 2018-01-06 |  |  |  | 2021-01-06
Aircraft-35 | 521121-02-1 | RIGHT FWD PAX/CREW DOOR LOCKING MECH - LUB | LUB | GR2 | 0.5 |  |  | 36 M |  |  | 60746 | 33518 | 2018-01-06 |  |  |  | 2021-01-06
Aircraft-35 | 521121-02-1 | RIGHT AFT PAX/CREW DOOR LOCKING MECH - LUB | LUB | GR2 | 0.5 |  |  | 36 M |  |  | 60746 | 33518 | 2018-01-06 |  |  |  | 2021-01-06
Aircraft-35 | 521301-01-1 | LEFT AFT PASSENGER/CREW DOOR - DI | INSP | GR2 | 0.5 |  |  | 12 Y |  |  | 34343 | 20246 | 2010-05-15 |  |  |  | 2022-05-15
Aircraft-35 | 521301-01-1 | RIGHT AFT PASSENGER/CREW DOOR - DI | INSP | GR2 | 0.5 |  |  | 12 Y |  |  | 34343 | 20246 | 2010-05-15 |  |  |  | 2022-05-15
Aircraft-35 | 521303-01-1 | LEFT AFT PASSENGER/CREW DOOR SKIN - GVI | INSP | ESHS | 0.2 |  | 27400 |  |  |  | 38411 | 22290 | 2011-07-19 |  |  | 49690
Aircraft-35 | 521303-01-1 | RIGHT AFT PASSENGER/CREW DOOR SKIN - GVI | INSP | ESHS | 0.2 |  | 27400 |  |  |  | 38411 | 22290 | 2011-07-19 |  |  | 49690
Aircraft-35 | 521304-01-1 | LEFT AFT PASSENGER/CREW DOOR - DI | INSP | GR2 | 0.5 |  |  | 6 Y |  | C11.1 | 53704 | 29923 | 2015-11-24 |  |  |  | 2021-11-24
Aircraft-35 | 521304-01-1 | TEMPORARY PROTECTION TO INSPECTION AREAS | LUB | GR2 | 0.1 |  |  | 6 Y |  | C11.1 | 53704 | 29923 | 2015-11-24 |  |  |  | 2021-11-24
Aircraft-35 | 521304-01-1 | TEMPORARY PROTECTION TO INSPECTION AREAS | LUB | MAP | 0.5 |  |  | 6 Y |  | C11.1 | 53704 | 29923 | 2015-11-24 |  |  |  | 2021-11-24
Aircraft-35 | 521304-01-1 | RIGHT AFT PASSENGER/CREW DOOR - DI | INSP | GR2 | 0.5 |  |  | 6 Y |  | C11.1 | 53704 | 29923 | 2015-11-24 |  |  |  | 2021-11-24
Aircraft-35 | 521304-01-1 | TEMPORARY PROTECTION TO INSPECTION AREAS | LUB | GR2 | 0.1 |  |  | 6 Y |  | C11.1 | 53704 | 29923 | 2015-11-24 |  |  |  | 2021-11-24
Aircraft-35 | 521304-01-1 | TEMPORARY PROTECTION TO INSPECTION AREAS | LUB | MAP | 0.5 |  |  | 6 Y |  | C11.1 | 53704 | 29923 | 2015-11-24 |  |  |  | 2021-11-24
Aircraft-35 | 522100-01-1 | LEFT EMERGENCY EXITS - OP/C | TEST | GR2 | 1.5 | 12000 |  |  |  |  | 60746 | 33518 | 2018-01-06 |  | 72746
Aircraft-35 | 522100-01-1 | RIGHT EMERGENCY EXITS - OP/C | TEST | GR2 | 1.5 | 12000 |  |  |  |  | 60746 | 33518 | 2018-01-06 |  | 72746
Aircraft-35 | 522100-02-5 | PASSENGER COMPARTMENT EMERGENCY EXIT- FN/C | TEST | GR2 | 1 | 15000 |  |  |  |  | 60746 | 33518 | 2018-01-06 |  | 75746
Aircraft-35 | 522100-02-5 | PASSENGER COMPARTMENT EMERGENCY EXIT- FN/C | TEST | GR2 | 1 | 15000 |  |  |  |  | 60746 | 33518 | 2018-01-06 |  | 75746
Aircraft-35 | 522100-07-5 | LEFT PAX COMPARTMENT EMERGENCY EXITS -OP/C | TEST | GR2 | 0.5 | 15000 |  |  |  |  | 60746 | 33518 | 2018-01-06 |  | 75746
Aircraft-35 | 522100-07-5 | RIGHT PAX COMPARTMENT EMERGENC EXITS -OP/C | TEST | GR2 | 0.5 | 15000 |  |  |  |  | 60746 | 33518 | 2018-01-06 |  | 75746
Aircraft-35 | 522100-08-1 | LEFT PAX COMPARTMENT EMERGENCY EXIT - OP/C | TEST | GR2 | 0.5 | 15000 |  |  |  |  | 60746 | 33518 | 2018-01-06 |  | 75746
Aircraft-35 | 522100-08-1 | RIGHT PAX COMPARTMENT EMERGENCY EXIT -OP/C | TEST | GR2 | 0.5 | 15000 |  |  |  |  | 60746 | 33518 | 2018-01-06 |  | 75746
Aircraft-35 | 522102-01-2 | LH PAX COMPART/EMERGENCY EXIT SYST - DI | INSP | GR2 | 1 |  | 11400 | 6 Y |  | C11.1 | 53704 | 29923 | 2015-11-24 |  |  | 41323 | 2021-11-24
Aircraft-35 | 522102-01-2 | TEMPORARY PROTECTION TO INSPECTION AREAS | LUB | GR2 | 0.1 |  | 11400 | 6 Y |  | C11.1 | 53704 | 29923 | 2015-11-24 |  |  | 41323 | 2021-11-24
Aircraft-35 | 522102-01-2 | TEMPORARY PROTECTION TO INSPECTION AREAS | LUB | MAP | 0.5 |  | 11400 | 6 Y |  | C11.1 | 53704 | 29923 | 2015-11-24 |  |  | 41323 | 2021-11-24
Aircraft-35 | 522102-01-2 | RH PAX COMPART/EMERGENCY EXIT SYST - DI | INSP | GR2 | 1 |  | 11400 | 6 Y |  | C11.1 | 53704 | 29923 | 2015-11-24 |  |  | 41323 | 2021-11-24
Aircraft-35 | 522102-01-2 | TEMPORARY PROTECTION TO INSPECTION AREAS | LUB | GR2 | 0.1 |  | 11400 | 6 Y |  | C11.1 | 53704 | 29923 | 2015-11-24 |  |  | 41323 | 2021-11-24
Aircraft-35 | 522102-01-2 | TEMPORARY PROTECTION TO INSPECTION AREAS | LUB | MAP | 0.5 |  | 11400 | 6 Y |  | C11.1 | 53704 | 29923 | 2015-11-24 |  |  | 41323 | 2021-11-24
Aircraft-35 | 523000-01-1 | FWD CARGO COMPARTMENT DOOR - LUB | LUB | GR2 | 0.5 |  | 5000 | 24 M |  |  | 60746 | 33518 | 2018-01-06 |  |  | 38518 | 2020-01-06
Aircraft-35 | 523000-01-1 | AFT CARGO COMPARTMENT DOOR - LUB | LUB | GR2 | 0.5 |  | 5000 | 24 M |  |  | 60746 | 33518 | 2018-01-06 |  |  | 38518 | 2020-01-06
Aircraft-35 | 523000-03-1 | FWD CARGO COMPART DOOR EXT HANDLE - LUB | LUB | GR2 | 0.5 |  | 5000 | 24 M |  |  | 60746 | 33518 | 2018-01-06 |  |  | 38518 | 2020-01-06
Aircraft-35 | 523000-03-1 | AFT CARGO COMPART DOOR EXT HANDLE - LUB | LUB | GR2 | 0.5 |  | 5000 | 24 M |  |  | 60746 | 33518 | 2018-01-06 |  |  | 38518 | 2020-01-06
Aircraft-35 | 523100-01-1 | FWD CARGO COMPARTMENT DOOR - F/C | TEST | GR2 | 2 | 15000 | 10000 | 48 M |  |  | 60746 | 33518 | 2018-01-06 |  | 75746 | 43518 | 2022-01-06
Aircraft-35 | 523103-01-1 | FWD CARGO COMPARTMENT DOOR LINING - REMOVE | ABAC | GR2 | 1 |  |  | 6 Y |  | C11.1 | 53704 | 29923 | 2015-11-24 |  |  |  | 2021-11-24
Aircraft-35 | 523103-01-1 | FWD CARGO COMPARTMENT DOOR - DI | INSP | GR2 | 0.5 |  |  | 6 Y |  | C11.1 | 53704 | 29923 | 2015-11-24 |  |  |  | 2021-11-24
Aircraft-35 | 523103-01-1 | TEMPORARY PROTECTION TO INSPECTION AREAS | LUB | GR2 | 0.1 |  |  | 6 Y |  | C11.1 | 53704 | 29923 | 2015-11-24 |  |  |  | 2021-11-24
Aircraft-35 | 523103-01-1 | TEMPORARY PROTECTION TO INSPECTION AREAS | LUB | MAP | 0.5 |  |  | 6 Y |  | C11.1 | 53704 | 29923 | 2015-11-24 |  |  |  | 2021-11-24
Aircraft-35 | 523103-01-1 | FWD CARGO COMPARTMENT DOOR LINING -INSTALL | FEAC | GR2 | 2 |  |  | 6 Y |  | C11.1 | 53704 | 29923 | 2015-11-24 |  |  |  | 2021-11-24
Aircraft-35 | 523108-01-1 | FWD CARGO COMPT DOOR HINGE FITTINGS - DI | INSP | GR2 | 0.5 |  | 14500 | 12 Y |  |  | 60746 | 33518 | 2018-01-06 |  |  | 48018 | 2030-01-06
Aircraft-35 | 523108-01-1 | TEMPORARY PROTECTION TO INSPECTION AREAS | LUB | GR2 | 0.1 |  | 14500 | 12 Y |  |  | 60746 | 33518 | 2018-01-06 |  |  | 48018 | 2030-01-06
Aircraft-35 | 523108-01-1 | TEMPORARY PROTECTION TO INSPECTION AREAS | LUB | MAP | 0.5 |  | 14500 | 12 Y |  |  | 60746 | 33518 | 2018-01-06 |  |  | 48018 | 2030-01-06
Aircraft-35 | 523109-01-1 | FWD CARGO COMPT DOOR LOCKING HOOKS - DI | INSP | GR2 | 3 |  |  | 6 Y |  | C11.1 | 53704 | 29923 | 2015-11-24 |  |  |  | 2021-11-24
Aircraft-35 | 523109-01-1 | TEMPORARY PROTECTION TO INSPECTION AREAS | LUB | GR2 | 0.1 |  |  | 6 Y |  | C11.1 | 53704 | 29923 | 2015-11-24 |  |  |  | 2021-11-24
Aircraft-35 | 523109-01-1 | TEMPORARY PROTECTION TO INSPECTION AREAS | LUB | MAP | 0.9 |  |  | 6 Y |  | C11.1 | 53704 | 29923 | 2015-11-24 |  |  |  | 2021-11-24
Aircraft-35 | 523116-01-1 | NECESSARY PROCEDURES TO INSP. | ABAC | GR2 | 3 |  | 13000 | 12 Y | [7 empty] | 48000 | 2023-06-10
Aircraft-35 | 523116-01-1 | AFT CARGO COMPARTMENT DOOR - DI | INSP | GR2 | 0.5 |  | 13000 | 12 Y | [7 empty] | 48000 | 2023-06-10
Aircraft-35 | 523116-01-1 | AFT CARGO COMPARTMENT DOOR - NDT | INSP | NDT | 1.5 |  | 13000 | 12 Y | [7 empty] | 48000 | 2023-06-10
Aircraft-35 | 523116-01-1 | FINAL CONFIGURATION AFTER INSP. | FEAC | GR2 | 3.5 |  | 13000 | 12 Y | [7 empty] | 48000 | 2023-06-10
Aircraft-35 | 523200-01-1 | AFT CARGO COMPARTMENT DOOR - F/C | INSP | GR2 | 2.5 | 15000 | 10000 | 48 M |  |  | 60746 | 33518 | 2018-01-06 |  | 75746 | 43518 | 2022-01-06
Aircraft-35 | 523213-01-1 | AFT CARGO COMPARTMENT DOOR - DI | INSP | GR2 | 4.5 |  |  | 6 Y |  | C11.1 | 53704 | 29923 | 2015-11-24 |  |  |  | 2021-11-24
Aircraft-35 | 523213-01-1 | TEMPORARY PROTECTION TO INSPECTION AREAS | LUB | GR2 | 0.1 |  |  | 6 Y |  | C11.1 | 53704 | 29923 | 2015-11-24 |  |  |  | 2021-11-24
Aircraft-35 | 523213-01-1 | TEMPORARY PROTECTION TO INSPECTION AREAS | LUB | MAP | 0.5 |  |  | 6 Y |  | C11.1 | 53704 | 29923 | 2015-11-24 |  |  |  | 2021-11-24
Aircraft-35 | 523218-01-1 | AFT CARGO COMPARTMENT DOOR - DI | INSP | GR2 | 0.5 |  |  | 12 Y |  |  | 34343 | 20246 | 2010-05-15 |  |  |  | 2022-05-15
Aircraft-35 | 523218-01-1 | TEMPORARY PROTECTION TO INSPECTION AREAS | LUB | GR2 | 0.1 |  |  | 12 Y |  |  | 34343 | 20246 | 2010-05-15 |  |  |  | 2022-05-15
Aircraft-35 | 523218-01-1 | TEMPORARY PROTECTION TO INSPECTION AREAS | LUB | MAP | 0.5 |  |  | 12 Y |  |  | 34343 | 20246 | 2010-05-15 |  |  |  | 2022-05-15
Aircraft-35 | 523219-01-1 | AFT CARGO COMPARTMENT DOOR - DI | INSP | GR2 | 3.5 |  |  | 6 Y |  | C11.1 | 53704 | 29923 | 2015-11-24 |  |  |  | 2021-11-24
Aircraft-35 | 523219-01-1 | TEMPORARY PROTECTION TO INSPECTION AREAS | LUB | GR2 | 0.1 |  |  | 6 Y |  | C11.1 | 53704 | 29923 | 2015-11-24 |  |  |  | 2021-11-24
Aircraft-35 | 523219-01-1 | TEMPORARY PROTECTION TO INSPECTION AREAS | LUB | MAP | 0.5 |  |  | 6 Y |  | C11.1 | 53704 | 29923 | 2015-11-24 |  |  |  | 2021-11-24
Aircraft-35 | 523500-02-1 | CARGO COMPARTMENT DOORS - OP/C | TEST | GR2 | 1.5 |  | 10000 | 72 M |  |  | 60746 | 33518 | 2018-01-06 |  |  | 43518 | 2024-01-06
Aircraft-35 | 524100-01-1 | FWD AVIONICS COMPARTMENT DOOR SEAL - DI | INSP | GR2 | 0.5 |  |  | 48 M |  |  | 60746 | 33518 | 2018-01-06 |  |  |  | 2022-01-06
Aircraft-35 | 524100-01-1 | LATERAL AVIONICS COMPART DOOR SEAL - DI | INSP | GR2 | 0.5 |  |  | 48 M |  |  | 60746 | 33518 | 2018-01-06 |  |  |  | 2022-01-06
Aircraft-35 | 524100-01-1 | LATERAL AVIONICS COMPART DOOR SEAL - DI | INSP | GR2 | 0.5 |  |  | 48 M |  |  | 60746 | 33518 | 2018-01-06 |  |  |  | 2022-01-06
Aircraft-35 | 524100-01-1 | REAR AVIONICS COMPART DOOR SEAL - DI | INSP | GR2 | 0.5 |  |  | 48 M |  |  | 60746 | 33518 | 2018-01-06 |  |  |  | 2022-01-06
Aircraft-35 | 524100-02-1 | FWD AVIONICS COMPARTMENT DOOR HANDLE - LUB | LUB | GR2 | 0.5 |  |  | 36 M |  |  | 60746 | 33518 | 2018-01-06 |  |  |  | 2021-01-06
Aircraft-35 | 524100-02-1 | LATERAL AVIONICS COMPART DOOR HANDLE - LUB | LUB | GR2 | 0.5 |  |  | 36 M |  |  | 60746 | 33518 | 2018-01-06 |  |  |  | 2021-01-06
Aircraft-35 | 524100-02-1 | LATERAL AVIONICS COMPART DOOR HANDLE - LUB | LUB | GR2 | 0.5 |  |  | 36 M |  |  | 60746 | 33518 | 2018-01-06 |  |  |  | 2021-01-06
Aircraft-35 | 524100-02-1 | REAR AVIONICS COMPART DOOR HANDLE - LUB | LUB | GR2 | 0.5 |  |  | 36 M |  |  | 60746 | 33518 | 2018-01-06 |  |  |  | 2021-01-06
Aircraft-35 | 524111-01-1 | FWD AVIONICS COMPARTMENT DOOR - DI | INSP | GR2 | 0.5 |  |  | 12 Y |  |  | 34343 | 20246 | 2010-05-15 |  |  |  | 2022-05-15
Aircraft-35 | 524111-01-1 | TEMPORARY PROTECTION TO INSPECTION AREAS | LUB | GR2 | 0.1 |  |  | 12 Y |  |  | 34343 | 20246 | 2010-05-15 |  |  |  | 2022-05-15
Aircraft-35 | 524111-01-1 | TEMPORARY PROTECTION TO INSPECTION AREAS | LUB | MAP | 0.5 |  |  | 12 Y |  |  | 34343 | 20246 | 2010-05-15 |  |  |  | 2022-05-15
Aircraft-35 | 524121-01-1 | AFT AVIONIC COMPARTMENT ACCESS DOOR - DI | INSP | GR2 | 0.5 |  |  | 6 Y |  | C11.1 | 53704 | 29923 | 2015-11-24 |  |  |  | 2021-11-24
Aircraft-35 | 524121-01-1 | TEMPORARY PROTECTION TO INSPECTION AREAS | LUB | GR2 | 0.1 |  |  | 6 Y |  | C11.1 | 53704 | 29923 | 2015-11-24 |  |  |  | 2021-11-24
Aircraft-35 | 524121-01-1 | TEMPORARY PROTECTION TO INSPECTION AREAS | LUB | MAP | 0.5 |  |  | 6 Y |  | C11.1 | 53704 | 29923 | 2015-11-24 |  |  |  | 2021-11-24
Aircraft-35 | 524131-01-1 | LATERAL RIGHT AVIONIC COMPART DOOR - DI | INSP | GR2 | 0.5 |  |  | 6 Y |  | C11.1 | 53704 | 29923 | 2015-11-24 |  |  |  | 2021-11-24
Aircraft-35 | 524131-01-1 | TEMPORARY PROTECTION TO INSPECTION AREAS | LUB | GR2 | 0.1 |  |  | 6 Y |  | C11.1 | 53704 | 29923 | 2015-11-24 |  |  |  | 2021-11-24
Aircraft-35 | 524131-01-1 | TEMPORARY PROTECTION TO INSPECTION AREAS | LUB | MAP | 0.5 |  |  | 6 Y |  | C11.1 | 53704 | 29923 | 2015-11-24 |  |  |  | 2021-11-24
Aircraft-35 | 524141-01-1 | LATERAL LEFT AVIONICS COMPART DOOR - DI | INSP | GR2 | 0.5 |  |  | 6 Y |  | C11.1 | 53704 | 29923 | 2015-11-24 |  |  |  | 2021-11-24
Aircraft-35 | 524141-01-1 | TEMPORARY PROTECTION TO INSPECTION AREAS | LUB | GR2 | 0.1 |  |  | 6 Y |  | C11.1 | 53704 | 29923 | 2015-11-24 |  |  |  | 2021-11-24
Aircraft-35 | 524141-01-1 | TEMPORARY PROTECTION TO INSPECTION AREAS | LUB | MAP | 0.5 |  |  | 6 Y |  | C11.1 | 53704 | 29923 | 2015-11-24 |  |  |  | 2021-11-24
Aircraft-35 | 525111-01-1 | COCKPIT DOOR LOCKING SYSTEM - DI | INSP | GR2 | 1.5 | 15000 |  |  |  |  | 60746 | 33518 | 2018-01-06 |  | 75746
Aircraft-35 | 525111-02-1 | COCKPIT DOOR PRESS SENSING CHANNELS - OP/C | TEST | GR4 | 0.5 | 15000 |  | 48 M |  |  | 60746 | 33518 | 2018-01-06 |  | 75746 |  | 2022-01-06
Aircraft-35 | 525111-04-1 | COCKPIT DOOR OPENING - OP/C | TEST | GR4 | 0.5 | 15000 |  | 48 M |  |  | 60746 | 33518 | 2018-01-06 |  | 75746 |  | 2022-01-06
Aircraft-35 | 525111-05-1 | COCKPIT DOOR OPENING - OP/C | TEST | GR4 | 0.5 | 15000 |  | 48 M |  |  | 60746 | 33518 | 2018-01-06 |  | 75746 |  | 2022-01-06
Aircraft-35 | 525111-08-1 | DOOR/COCKPIT/MANUAL OPEN/ESCAPE PANEL-OP/C | TEST | GR2 | 0.5 |  |  | 72 M |  | C11.1 | 53704 | 29923 | 2015-11-24 |  |  |  | 2021-11-24
Aircraft-35 | 527100-01-1 | DOOR WARNING SYSTEM - OP/C | TEST | GR4 | 1.5 | 7500 |  | 40 M |  |  | 60746 | 33518 | 2018-01-06 |  | 68246 |  | 2021-05-06
Aircraft-35 | 527100-02-1 | DOOR WARNING PROXIMITY SWITCH MECH - LUB | LUB | GR2 | 0.2 |  |  | 18 M | A-CHECK |  | 60746 | 33518 | 2018-01-03 |  |  |  | 2019-07-03
Aircraft-35 | 527100-02-1 | DOOR WARNING PROXIMITY SWITCH MECH - LUB | LUB | GR2 | 0.2 |  |  | 18 M | A-CHECK |  | 60746 | 33518 | 2018-01-03 |  |  |  | 2019-07-03
Aircraft-35 | 527100-02-1 | DOOR WARNING PROXIMITY SWITCH MECH - LUB | LUB | GR2 | 0.2 |  |  | 18 M | A-CHECK |  | 60746 | 33518 | 2018-01-03 |  |  |  | 2019-07-03
Aircraft-35 | 527100-02-1 | DOOR WARNING PROXIMITY SWITCH MECH - LUB | LUB | GR2 | 0.2 |  |  | 18 M | A-CHECK |  | 60746 | 33518 | 2018-01-03 |  |  |  | 2019-07-03
Aircraft-35 | 527300-01-1 | EMERGENCY ESCAPE SLIDE RELEASE WARN - OP/C | TEST | GR4 | 2 | 7500 |  | 40 M |  |  | 60746 | 33518 | 2018-01-06 |  | 68246 |  | 2021-05-06
Aircraft-35 | 527300-02-1 | EMERGENCY ESCAPE SLIDE WARNING SYST - OP/C | TEST | GR4 | 2 |  | 18000 | 80 M |  | C11.1 | 53704 | 29923 | 2015-11-24 |  |  | 47923 | 2022-07-24
Aircraft-35 | 528101-01-1 | LEFT MLG DOOR FITTINGS - DI | INSP | GR1 | 0.5 |  |  | 6 Y |  | C11.1 | 53704 | 29923 | 2015-11-24 |  |  |  | 2021-11-24
Aircraft-35 | 528101-01-1 | TEMPORARY PROTECTION TO INSPECTION AREAS | LUB | GR1 | 0.1 |  |  | 6 Y |  | C11.1 | 53704 | 29923 | 2015-11-24 |  |  |  | 2021-11-24
Aircraft-35 | 528101-01-1 | TEMPORARY PROTECTION TO INSPECTION AREAS | LUB | MAP | 0.5 |  |  | 6 Y |  | C11.1 | 53704 | 29923 | 2015-11-24 |  |  |  | 2021-11-24
Aircraft-35 | 528101-01-1 | RIGHT MLG DOOR FITTINGS - DI | INSP | GR1 | 0.5 |  |  | 6 Y |  | C11.1 | 53704 | 29923 | 2015-11-24 |  |  |  | 2021-11-24
Aircraft-35 | 528101-01-1 | TEMPORARY PROTECTION TO INSPECTION AREAS | LUB | GR1 | 0.1 |  |  | 6 Y |  | C11.1 | 53704 | 29923 | 2015-11-24 |  |  |  | 2021-11-24
Aircraft-35 | 528101-01-1 | TEMPORARY PROTECTION TO INSPECTION AREAS | LUB | MAP | 0.5 |  |  | 6 Y |  | C11.1 | 53704 | 29923 | 2015-11-24 |  |  |  | 2021-11-24
Aircraft-35 | 528106-01-1 | NECESSARY PROCEDURES TO INSP. | ABAC | GR1 | 0.5 |  | 4600 | [8 empty] | 48000
Aircraft-35 | 528106-01-1 | MLG DOORS SYST/ACTUACTOR LUGS - NDT | INSP | NDT | 0.5 |  | 4600 | [8 empty] | 48000
Aircraft-35 | 528106-01-1 | MLG DOORS SYST/ACTUACTOR LUGS - NDT | INSP | NDT | 0.5 |  | 4600 | [8 empty] | 48000
Aircraft-35 | 528106-01-1 | FINAL CONFIGURATION AFTER INSP. | FEAC | GR1 | 0.5 |  | 4600 | [8 empty] | 48000
Aircraft-35 | 528106-01-1 | NECESSARY PROCEDURES TO INSP. | ABAC | GR1 | 0.5 |  | 4600 | [8 empty] | 48000
Aircraft-35 | 528106-01-1 | MLG DOORS SYST/ACTUACTOR LUGS - NDT | INSP | NDT | 0.5 |  | 4600 | [8 empty] | 48000
Aircraft-35 | 528106-01-1 | MLG DOORS SYST/ACTUACTOR LUGS - NDT | INSP | NDT | 0.5 |  | 4600 | [8 empty] | 48000
Aircraft-35 | 528106-01-1 | FINAL CONFIGURATION AFTER INSP. | FEAC | GR1 | 0.5 |  | 4600 | [8 empty] | 48000
Aircraft-35 | 528107-01-1 | MLG DOORS SYSTEM/FWD FITTING JOINT - DI | INSP | GR1 | 0.5 |  | 4400 | [8 empty] | 48000
Aircraft-35 | 528107-01-1 | MLG DOORS SYSTEM/FWD FITTING JOINT - DI | INSP | GR1 | 0.5 |  | 4400 | [8 empty] | 48000
Aircraft-35 | 528211-01-1 | NOSE LANDING GEAR MAIN DOOR HINGE - DI | INSP | GR1 | 0.5 |  |  | 6 Y |  | C11.1 | 53704 | 29923 | 2015-11-24 |  |  |  | 2021-11-24
Aircraft-35 | 528211-01-1 | TEMPORARY PROTECTION TO INSPECTION AREAS | LUB | GR1 | 0.1 |  |  | 6 Y |  | C11.1 | 53704 | 29923 | 2015-11-24 |  |  |  | 2021-11-24
Aircraft-35 | 528211-01-1 | TEMPORARY PROTECTION TO INSPECTION AREAS | LUB | MAP | 0.5 |  |  | 6 Y |  | C11.1 | 53704 | 29923 | 2015-11-24 |  |  |  | 2021-11-24
Aircraft-35 | 528221-01-1 | NOSE LAND GEAR SECONDARY DOOR HINGE - DI | INSP | GR1 | 0.5 |  |  | 6 Y |  | C11.1 | 53704 | 29923 | 2015-11-24 |  |  |  | 2021-11-24
Aircraft-35 | 528221-01-1 | TEMPORARY PROTECTION TO INSPECTION AREAS | LUB | GR1 | 0.1 |  |  | 6 Y |  | C11.1 | 53704 | 29923 | 2015-11-24 |  |  |  | 2021-11-24
Aircraft-35 | 528221-01-1 | TEMPORARY PROTECTION TO INSPECTION AREAS | LUB | MAP | 0.5 |  |  | 6 Y |  | C11.1 | 53704 | 29923 | 2015-11-24 |  |  |  | 2021-11-24
Aircraft-35 | 528223-01-1 | NLG DOORS SYST/AFT DOOR AFT FITTINGS - DI | INSP | GR1 | 0.5 |  | 7500 |  |  |  | 60746 | 33518 | 2018-01-06 |  |  | 41018
Aircraft-35 | 528223-01-1 | NLG DOORS SYST/AFT DOOR AFT FITTINGS - DI | INSP | GR1 | 0.5 |  | 7500 |  |  |  | 60746 | 33518 | 2018-01-06 |  |  | 41018
Aircraft-35 | 530000-01-1 | LOWER FUSELAGE PISTON DRAIN VALVES - DI | INSP | GR2 | 1 |  |  | 72 M |  | C11.1 | 53704 | 29923 | 2015-11-24 |  |  |  | 2021-11-24
Aircraft-35 | 531101-02-1 | NECESSARY PROCEDURES TO INSP. | ABAC | ICH | 6 |  | 9800 |  |  |  | 60746 | 33518 | 2018-01-06 |  |  | 43318
Aircraft-35 | 531101-02-1 | FWD PASSENGER/CREW DOOR CUTOUT - SDI | INSP | GR2 | 1 |  | 9800 |  |  |  | 60746 | 33518 | 2018-01-06 |  |  | 43318
Aircraft-35 | 531101-02-1 | FINAL CONFIGURATION AFTER INSP. | FEAC | ICH | 8 |  | 9800 |  |  |  | 60746 | 33518 | 2018-01-06 |  |  | 43318
Aircraft-35 | 531102-01-1 | FWD PAX/CREW DOORS FWD UPPER CORNERS - DI | INSP | ESHS | 1 |  | 15300 | 6 Y |  |  | 60746 | 33518 | 2018-01-06 |  |  | 48818 | 2024-01-06
Aircraft-35 | 531103-01-2 | NECESSARY PROCEDURES TO INSP. | ABAC | GR2 | 6 |  | 16800 |  |  |  | 60746 | 33518 | 2018-01-06 |  |  | 50318
Aircraft-35 | 531103-01-2 | MAIN STRUCT/FWD PAX/CREW DOOR CUTOUT - DI | INSP | GR2 | 0.5 |  | 16800 |  |  |  | 60746 | 33518 | 2018-01-06 |  |  | 50318
Aircraft-35 | 531103-01-2 | MAIN STRUCT/FWD PAX/CREW DOOR CUTOUT - NDT | INSP | NDT | 1.5 |  | 16800 |  |  |  | 60746 | 33518 | 2018-01-06 |  |  | 50318
Aircraft-35 | 531103-01-2 | FINAL CONFIGURATION AFTER INSP. | FEAC | GR2 | 8 |  | 16800 |  |  |  | 60746 | 33518 | 2018-01-06 |  |  | 50318
Aircraft-35 | 531105-01-1 | MAIN STRUCTURE/LATERAL WINDOW FRAME - DI | INSP | GR2 | 0.5 |  | 890 |  | A-CHECK |  | 62378 | 34354 | 2018-06-27 |  |  | 35244
Aircraft-35 | 531106-01-1 | FWD FUSELAGE SKIN FROM FR12 TO 24 - GVI | INSP | ESHS | 1 |  | 10700 |  |  |  | 60296 | 33297 | 2017-10-31 |  |  | 43997
Aircraft-35 | 531108-01-1 | MAIN STRUCT./NLG/BOLTS - REMOVE | ABAC | GR1 | 0.5 | 39900 | 19900 | [7 empty] | 109200 | 54600
Aircraft-35 | 531108-01-1 | MAIN STRUCT./HOLES AT FWD CORNERS/FR9 -DI | INSP | GR1 | 0.5 | 39900 | 19900 | [7 empty] | 109200 | 54600
Aircraft-35 | 531108-01-1 | MAIN STRUCT./HOLES AT FWD CORNERS/FR9 -NDT | INSP | NDT | 0.5 | 39900 | 19900 | [7 empty] | 109200 | 54600
Aircraft-35 | 531108-01-1 | MAIN STRUCT./NLG/BOLTS - INSTALL | FEAC | GR1 | 0.5 | 39900 | 19900 | [7 empty] | 109200 | 54600
Aircraft-35 | 531111-01-1 | AVIONICS COMPARTMENT DOORS - GVI | INSP | ESHS | 1 |  | 1500 |  | A-CHECK |  | 61639 | 33995 | 2018-04-11 |  |  | 35495
Aircraft-35 | 531112-01-1 | FUSELAGE LOWER PANEL AT NLG BAY - DI | INSP | ESHS | 0.5 | 39600 | 19800 |  |  |  | 60746 | 33518 | 2018-01-06 |  | 100346 | 53318
Aircraft-35 | 531113-01-1 | FUSELAGE SKIN ATTACHMENT/FR 16,STG 3 - GVI | INSP | ESHS | 0.5 |  | 6500 |  |  |  | 60746 | 33518 | 2018-01-06 |  |  | 40018
Aircraft-35 | 531114-02-1 | FUSELAGE SKIN EXTERNAL SURFACE - GVI | INSP | ESHS | 1 |  | 5700 |  |  |  | 60746 | 33518 | 2018-01-06 |  |  | 39218
Aircraft-35 | 531117-01-1 | FUSELAGE SIDE PANEL - GVI | INSP | ESHS | 0.5 |  | 14500 |  |  |  | 60746 | 33518 | 2018-01-06 |  |  | 48018
Aircraft-35 | 531118-01-1 | AREA FWD OF WINDSHIELD EXT SURFACE - GVI | INSP | ESHS | 0.5 |  | 10500 |  |  |  | 60746 | 33518 | 2018-01-06 |  |  | 44018
Aircraft-35 | 531119-01-1 | LOWER LONGIT LAP JOINT UPPER SKIN - DI | INSP | ESHS | 0.5 |  | 10200 |  |  |  | 60746 | 33518 | 2018-01-06 |  |  | 43718
Aircraft-35 | 531123-01-1 | FUSELAGE SKIN, LATERAL LAP JOINT - DI | INSP | ESHS | 1 |  |  | 6 Y | [8 empty] | 2023-06-10
Aircraft-35 | 531124-01-1 | MAIN STRUCTURE/FRAME 20 SPLICE - DI | INSP | GR2 | 1 |  | 7900 |  |  | C11.1 | 53704 | 29923 | 2015-11-24 |  |  | 37823
Aircraft-35 | 531125-02-1 | NOSE FORWARD FUSELAGE/WINDOW FRAME - DI | INSP | GR2 | 0.5 |  | 29800 | [8 empty] | 48000
Aircraft-35 | 531126-01-1 | NECESSARY PROCEDURES TO INSP. | ABAC | GR2 | 6
Aircraft-35 | 531126-01-1 | MAIN STRUCT/LATERAL SPLICING,FR 8 - NDT | INSP | NDT | 1
Aircraft-35 | 531126-01-1 | FINAL CONFIGURATION AFTER INSP | FEAC | GR2 | 7
Aircraft-35 | 531127-01-1 | NECESSARY PROCEDURES TO INSP. | ABAC | GR2 | 6 |  | 7200 |  |  |  | 56947 | 31592 | 2016-11-11 |  |  | 38792
Aircraft-35 | 531127-01-1 | MAIN STRUCTURE/LATERAL SPLICING,FR 11 -NDT | INSP | NDT | 0.5 |  | 7200 |  |  |  | 56947 | 31592 | 2016-11-11 |  |  | 38792
Aircraft-35 | 531127-01-1 | FINAL CONFIGURATION AFTER INSP. | FEAC | GR2 | 7 |  | 7200 |  |  |  | 56947 | 31592 | 2016-11-11 |  |  | 38792
Aircraft-35 | 531129-02-2 | NECESSARY PROCEDURES TO INSP. | ABAC | GR2 | 14.7 |  | 8800 |  |  |  | 60746 | 33518 | 2018-01-06 |  |  | 42318
Aircraft-35 | 531129-02-2 | NECESSARY PROCEDURES TO INSP. | ABAC | GR4 | 0.3 |  | 8800 |  |  |  | 60746 | 33518 | 2018-01-06 |  |  | 42318
Aircraft-35 | 531129-02-2 | WINDSHIELD CENTER POST LOWER ATTACH. - NDT | INSP | NDT | 1 |  | 8800 |  |  |  | 60746 | 33518 | 2018-01-06 |  |  | 42318
Aircraft-35 | 531129-02-2 | FINAL CONFIGURATION AFTER INSP. | FEAC | GR2 | 14.5 |  | 8800 |  |  |  | 60746 | 33518 | 2018-01-06 |  |  | 42318
Aircraft-35 | 531129-02-2 | FINAL CONFIGURATION AFTER INSP. | FEAC | GR4 | 0.5 |  | 8800 |  |  |  | 60746 | 33518 | 2018-01-06 |  |  | 42318
Aircraft-35 | 531130-02-1 | NECESSARY PROCEDURES TO INSP. | ABAC | GR2 | 1.5 |  | 13800 | [8 empty] | 48000
Aircraft-35 | 531130-02-1 | WINDSHIELD SLIDING WINDOW FRAME LWR - DI | INSP | GR2 | 0.5 |  | 13800 | [8 empty] | 48000
Aircraft-35 | 531130-02-1 | WINDSHIELD SLIDING WINDOW FRAME LWR - NDT | INSP | NDT | 1 |  | 13800 | [8 empty] | 48000
Aircraft-35 | 531130-02-1 | FINAL CONFIGURATION AFTER INSP. | FEAC | GR2 | 2 |  | 13800 | [8 empty] | 48000
Aircraft-35 | 531131-02-1 | NECESSARY PROCEDURES TO INSP. | ABAC | ESHS | 1 |  | 12600 |  |  |  | 56947 | 31592 | 2016-11-11 |  |  | 44192
Aircraft-35 | 531131-02-1 | NECESSARY PROCEDURES TO INSP. | ABAC | GR2 | 9 |  | 12600 |  |  |  | 56947 | 31592 | 2016-11-11 |  |  | 44192
Aircraft-35 | 531131-02-1 | FWD FUSELAGE/WINDSHIELD CENTER POST - DI | INSP | GR2 | 0.5 |  | 12600 |  |  |  | 56947 | 31592 | 2016-11-11 |  |  | 44192
Aircraft-35 | 531131-02-1 | FWD FUSELAGE/WINDSHIELD CENTER POST - NDT | INSP | NDT | 0.5 |  | 12600 |  |  |  | 56947 | 31592 | 2016-11-11 |  |  | 44192
Aircraft-35 | 531131-02-1 | FINAL CONFIGURATION AFTER INSP. | FEAC | ESHS | 1.5 |  | 12600 |  |  |  | 56947 | 31592 | 2016-11-11 |  |  | 44192
Aircraft-35 | 531131-02-1 | FINAL CONFIGURATION AFTER INSP. | FEAC | GR2 | 12 |  | 12600 |  |  |  | 56947 | 31592 | 2016-11-11 |  |  | 44192
Aircraft-35 | 531131-02-1 | FINAL CONFIGURATION AFTER INSP. | FEAC | ICH | 1 |  | 12600 |  |  |  | 56947 | 31592 | 2016-11-11 |  |  | 44192
Aircraft-35 | 531131-02-1 | FINAL CONFIGURATION AFTER INSP. | FEAC | PINT | 1 |  | 12600 |  |  |  | 56947 | 31592 | 2016-11-11 |  |  | 44192
Aircraft-35 | 531133-01-1 | MAIN STRUCT/WINDSHIELD SIDE POST,LH/RH -DI | INSP | GR2 | 1.5 |  | 1100 |  | A-CHECK |  | 62378 | 34354 | 2018-06-27 |  |  | 35454
Aircraft-35 | 531135-01-2 | NECESSARY PROCEDURES TO INSP. | ABAC | GR2 | 1 |  | 11000 |  |  |  | 47396 | 26818 | 2014-02-14 |  |  | 37818
Aircraft-35 | 531135-01-2 | MAIN STRUCT/FR 1 THRU 24/FUSEL.INT.- NDT | INSP | NDT | 0.5 |  | 11000 |  |  |  | 47396 | 26818 | 2014-02-14 |  |  | 37818
Aircraft-35 | 531135-01-2 | FINAL CONFIGURATION AFTER INSP. | FEAC | GR2 | 1 |  | 11000 |  |  |  | 47396 | 26818 | 2014-02-14 |  |  | 37818
Aircraft-35 | 531151-01-1 | LEFT FWD PAX/CREW DOOR STOP FITTINGS - DI | INSP | GR2 | 1 |  |  | 12 Y |  |  | 34343 | 20246 | 2010-05-15 |  |  |  | 2022-05-15
Aircraft-35 | 531151-01-1 | RGHT FWD PAX/CREW DOOR STOP FITTINGS - DI | INSP | GR2 | 1 |  |  | 12 Y |  |  | 34343 | 20246 | 2010-05-15 |  |  |  | 2022-05-15
Aircraft-35 | 531153-02-1 | NECESSARY PROCEDURES TO INSP. | ABAC | ESHS | 2.5 |  | 6800 |  |  |  | 58298 | 32306 | 2017-04-07 |  |  | 39106
Aircraft-35 | 531153-02-1 | NECESSARY PROCEDURES TO INSP. | ABAC | GR2 | 1.5 |  | 6800 |  |  |  | 58298 | 32306 | 2017-04-07 |  |  | 39106
Aircraft-35 | 531153-02-1 | NECESSARY PROCEDURES TO INSP. | ABAC | ICH | 1 |  | 6800 |  |  |  | 58298 | 32306 | 2017-04-07 |  |  | 39106
Aircraft-35 | 531153-02-1 | LEFT FWD PAX/CREW DOOR FRAME - DI | INSP | GR2 | 0.5 |  | 6800 |  |  |  | 58298 | 32306 | 2017-04-07 |  |  | 39106
Aircraft-35 | 531153-02-1 | LEFT FWD PAX/CREW DOOR FRAME - NDT | INSP | NDT | 2 |  | 6800 |  |  |  | 58298 | 32306 | 2017-04-07 |  |  | 39106
Aircraft-35 | 531153-02-1 | FINAL CONFIGURATION AFTER INSP. | FEAC | ESHS | 2.5 |  | 6800 |  |  |  | 58298 | 32306 | 2017-04-07 |  |  | 39106
Aircraft-35 | 531153-02-1 | FINAL CONFIGURATION AFTER INSP. | FEAC | GR2 | 2 |  | 6800 |  |  |  | 58298 | 32306 | 2017-04-07 |  |  | 39106
Aircraft-35 | 531153-02-1 | FINAL CONFIGURATION AFTER INSP. | FEAC | ICH | 1 |  | 6800 |  |  |  | 58298 | 32306 | 2017-04-07 |  |  | 39106
Aircraft-35 | 531153-02-1 | NECESSARY PROCEDURES TO INSP. | ABAC | ESHS | 2.5 |  | 6800 |  |  |  | 58298 | 32306 | 2017-04-07 |  |  | 39106
Aircraft-35 | 531153-02-1 | NECESSARY PROCEDURES TO INSP. | ABAC | GR2 | 1.5 |  | 6800 |  |  |  | 58298 | 32306 | 2017-04-07 |  |  | 39106
Aircraft-35 | 531153-02-1 | NECESSARY PROCEDURES TO INSP. | ABAC | ICH | 1 |  | 6800 |  |  |  | 58298 | 32306 | 2017-04-07 |  |  | 39106
Aircraft-35 | 531153-02-1 | RIGHT FWD PAX/CREW DOOR FRAME - DI | INSP | GR2 | 0.5 |  | 6800 |  |  |  | 58298 | 32306 | 2017-04-07 |  |  | 39106
Aircraft-35 | 531153-02-1 | RIGHT FWD PAX/CREW DOOR FRAME - NDT | INSP | NDT | 2 |  | 6800 |  |  |  | 58298 | 32306 | 2017-04-07 |  |  | 39106
Aircraft-35 | 531153-02-1 | FINAL CONFIGURATION AFTER INSP. | FEAC | ESHS | 2.5 |  | 6800 |  |  |  | 58298 | 32306 | 2017-04-07 |  |  | 39106
Aircraft-35 | 531153-02-1 | FINAL CONFIGURATION AFTER INSP. | FEAC | GR2 | 2 |  | 6800 |  |  |  | 58298 | 32306 | 2017-04-07 |  |  | 39106
Aircraft-35 | 531153-02-1 | FINAL CONFIGURATION AFTER INSP. | FEAC | ICH | 1 |  | 6800 |  |  |  | 58298 | 32306 | 2017-04-07 |  |  | 39106
Aircraft-35 | 531154-01-1 | NECESSARY PROCEDURES TO INSP | ABAC | GR2 | 10 |  | 16800 | [8 empty] | 48000
Aircraft-35 | 531154-01-1 | FWD PASSENGER/CREW DOOR CUTOUT - NDT | INSP | NDT | 2 |  | 16800 | [8 empty] | 48000
Aircraft-35 | 531154-01-1 | FINAL CONFIGURATION AFTER INSP | FEAC | GR2 | 15 |  | 16800 | [8 empty] | 48000
Aircraft-35 | 531155-02-1 | NECESSARY PROCEDURES TO INSP. | ABAC | ESHS | 2.5 |  | 8900 |  |  |  | 60746 | 33518 | 2018-01-06 |  |  | 42418
Aircraft-35 | 531155-02-1 | NECESSARY PROCEDURES TO INSP. | ABAC | GR2 | 1.5 |  | 8900 |  |  |  | 60746 | 33518 | 2018-01-06 |  |  | 42418
Aircraft-35 | 531155-02-1 | NECESSARY PROCEDURES TO INSP. | ABAC | ICH | 1 |  | 8900 |  |  |  | 60746 | 33518 | 2018-01-06 |  |  | 42418
Aircraft-35 | 531155-02-1 | LEFT FWD PAX/CREW DOOR FRAME - DI | INSP | GR2 | 0.5 |  | 8900 |  |  |  | 60746 | 33518 | 2018-01-06 |  |  | 42418
Aircraft-35 | 531155-02-1 | LEFT FWD PAX/CREW DOOR FRAME - NDT | INSP | NDT | 1.5 |  | 8900 |  |  |  | 60746 | 33518 | 2018-01-06 |  |  | 42418
Aircraft-35 | 531155-02-1 | FINAL CONFIGURATION AFTER INSP. | FEAC | ESHS | 2.5 |  | 8900 |  |  |  | 60746 | 33518 | 2018-01-06 |  |  | 42418
Aircraft-35 | 531155-02-1 | FINAL CONFIGURATION AFTER INSP. | FEAC | GR2 | 2 |  | 8900 |  |  |  | 60746 | 33518 | 2018-01-06 |  |  | 42418
Aircraft-35 | 531155-02-1 | FINAL CONFIGURATION AFTER INSP. | FEAC | ICH | 1 |  | 8900 |  |  |  | 60746 | 33518 | 2018-01-06 |  |  | 42418
Aircraft-35 | 531155-02-1 | NECESSARY PROCEDURES TO INSP. | ABAC | ESHS | 2.5 |  | 8900 |  |  |  | 60746 | 33518 | 2018-01-06 |  |  | 42418
Aircraft-35 | 531155-02-1 | NECESSARY PROCEDURES TO INSP. | ABAC | GR2 | 1.5 |  | 8900 |  |  |  | 60746 | 33518 | 2018-01-06 |  |  | 42418
Aircraft-35 | 531155-02-1 | NECESSARY PROCEDURES TO INSP. | ABAC | ICH | 1 |  | 8900 |  |  |  | 60746 | 33518 | 2018-01-06 |  |  | 42418
Aircraft-35 | 531155-02-1 | RIGHT FWD PAX/CREW DOOR FRAME - DI | INSP | GR2 | 0.5 |  | 8900 |  |  |  | 60746 | 33518 | 2018-01-06 |  |  | 42418
Aircraft-35 | 531155-02-1 | RIGHT FWD PAX/CREW DOOR FRAME - NDT | INSP | NDT | 1.5 |  | 8900 |  |  |  | 60746 | 33518 | 2018-01-06 |  |  | 42418
Aircraft-35 | 531155-02-1 | FINAL CONFIGURATION AFTER INSP. | FEAC | ESHS | 2.5 |  | 8900 |  |  |  | 60746 | 33518 | 2018-01-06 |  |  | 42418
Aircraft-35 | 531155-02-1 | FINAL CONFIGURATION AFTER INSP. | FEAC | GR2 | 2 |  | 8900 |  |  |  | 60746 | 33518 | 2018-01-06 |  |  | 42418
Aircraft-35 | 531155-02-1 | FINAL CONFIGURATION AFTER INSP. | FEAC | ICH | 1 |  | 8900 |  |  |  | 60746 | 33518 | 2018-01-06 |  |  | 42418
Aircraft-35 | 531157-01-2 | MN STRUCT/FR4 THRU 24/FITTING FR20/21 - DI | INSP | GR2 | 1.5 |  | 7000 |  |  |  | 60746 | 33518 | 2018-01-06 |  |  | 40518
Aircraft-35 | 531161-01-1 | NLG BAY PANELS, ZONES 123/124 - GVI | INSP | GR1 | 1 |  |  | 12 Y |  | C11.1 | 53704 | 29923 | 2015-11-24 |  |  |  | 2027-11-24
Aircraft-35 | 531161-01-1 | TEMPORARY PROTECTION TO INSPECTION AREAS | LUB | GR1 | 0.1 |  |  | 12 Y |  | C11.1 | 53704 | 29923 | 2015-11-24 |  |  |  | 2027-11-24
Aircraft-35 | 531161-01-1 | TEMPORARY PROTECTION TO INSPECTION AREAS | LUB | MAP | 0.5 |  |  | 12 Y |  | C11.1 | 53704 | 29923 | 2015-11-24 |  |  |  | 2027-11-24
Aircraft-35 | 531163-01-1 | LEFT FWD PAX/CREW DOOR STRUCT - DI | INSP | GR2 | 5 |  |  | 6 Y |  | C11.1 | 53704 | 29923 | 2015-11-24 |  |  |  | 2021-11-24
Aircraft-35 | 531163-01-1 | LEFT FWD PAX/CREW DOOR STRUCT - DI | INSP | ICH | 2 |  |  | 6 Y |  | C11.1 | 53704 | 29923 | 2015-11-24 |  |  |  | 2021-11-24
Aircraft-35 | 531163-01-1 | TEMPORARY PROTECTION TO INSPECTION AREAS | LUB | GR2 | 0.1 |  |  | 6 Y |  | C11.1 | 53704 | 29923 | 2015-11-24 |  |  |  | 2021-11-24
Aircraft-35 | 531163-01-1 | TEMPORARY PROTECTION TO INSPECTION AREAS | LUB | MAP | 0.5 |  |  | 6 Y |  | C11.1 | 53704 | 29923 | 2015-11-24 |  |  |  | 2021-11-24
Aircraft-35 | 531163-01-1 | RIGHT FWD PAX/CREW DOOR STRUCT - DI | INSP | GR2 | 5 |  |  | 6 Y |  | C11.1 | 53704 | 29923 | 2015-11-24 |  |  |  | 2021-11-24
Aircraft-35 | 531163-01-1 | RIGHT FWD PAX/CREW DOOR STRUCT - DI | INSP | ICH | 2 |  |  | 6 Y |  | C11.1 | 53704 | 29923 | 2015-11-24 |  |  |  | 2021-11-24
Aircraft-35 | 531163-01-1 | TEMPORARY PROTECTION TO INSPECTION AREAS | LUB | GR2 | 0.1 |  |  | 6 Y |  | C11.1 | 53704 | 29923 | 2015-11-24 |  |  |  | 2021-11-24
Aircraft-35 | 531163-01-1 | TEMPORARY PROTECTION TO INSPECTION AREAS | LUB | MAP | 0.9 |  |  | 6 Y |  | C11.1 | 53704 | 29923 | 2015-11-24 |  |  |  | 2021-11-24
Aircraft-35 | 531164-01-1 | FUSELAGE INTERNAL STRUCTURE - DI | INSP | GR2 | 2 |  |  | 6 Y |  | C11.1 | 53704 | 29923 | 2015-11-24 |  |  |  | 2021-11-24
Aircraft-35 | 531164-01-1 | TEMPORARY PROTECTION TO INSPECTION AREAS | LUB | GR2 | 0.1 |  |  | 6 Y |  | C11.1 | 53704 | 29923 | 2015-11-24 |  |  |  | 2021-11-24
Aircraft-35 | 531164-01-1 | TEMPORARY PROTECTION TO INSPECTION AREAS | LUB | MAP | 0.5 |  |  | 6 Y |  | C11.1 | 53704 | 29923 | 2015-11-24 |  |  |  | 2021-11-24
Aircraft-35 | 531166-01-1 | LEFT FWD PAX/CREW DOOR LOWER CORNERS - DI | INSP | GR2 | 3.5 |  |  | 5 Y |  |  | 60746 | 33518 | 2018-01-06 |  |  |  | 2023-01-06
Aircraft-35 | 531166-01-1 | TEMPORARY PROTECTION TO INSPECTION AREAS | LUB | GR2 | 0.1 |  |  | 5 Y |  |  | 60746 | 33518 | 2018-01-06 |  |  |  | 2023-01-06
Aircraft-35 | 531166-01-1 | TEMPORARY PROTECTION TO INSPECTION AREAS | LUB | MAP | 0.5 |  |  | 5 Y |  |  | 60746 | 33518 | 2018-01-06 |  |  |  | 2023-01-06
Aircraft-35 | 531166-01-1 | RIGHT FWD PAX/CREW DOOR LOWER CORNERS - DI | INSP | GR2 | 3.5 |  |  | 5 Y |  |  | 60746 | 33518 | 2018-01-06 |  |  |  | 2023-01-06
Aircraft-35 | 531166-01-1 | TEMPORARY PROTECTION TO INSPECTION AREAS | LUB | GR2 | 0.1 |  |  | 5 Y |  |  | 60746 | 33518 | 2018-01-06 |  |  |  | 2023-01-06
Aircraft-35 | 531166-01-1 | TEMPORARY PROTECTION TO INSPECTION AREAS | LUB | MAP | 0.5 |  |  | 5 Y |  |  | 60746 | 33518 | 2018-01-06 |  |  |  | 2023-01-06
Aircraft-35 | 531167-01-1 | FUSELAGE INTERNAL STRUCTURE - DI | INSP | GR2 | 1 |  |  | 6 Y |  | C11.1 | 53704 | 29923 | 2015-11-24 |  |  |  | 2021-11-24
Aircraft-35 | 531167-01-1 | TEMPORARY PROTECTION TO INSPECTION AREAS | LUB | GR2 | 0.1 |  |  | 6 Y |  | C11.1 | 53704 | 29923 | 2015-11-24 |  |  |  | 2021-11-24
Aircraft-35 | 531167-01-1 | TEMPORARY PROTECTION TO INSPECTION AREAS | LUB | MAP | 0.5 |  |  | 6 Y |  | C11.1 | 53704 | 29923 | 2015-11-24 |  |  |  | 2021-11-24
Aircraft-35 | 531169-01-1 | FUSELAGE INTERNAL STRUCT/GALLEY/TOILET-GVI | INSP | GR2 | 1.5 |  |  | 6 Y |  | C11.1 | 53704 | 29923 | 2015-11-24 |  |  |  | 2021-11-24
Aircraft-35 | 531169-01-1 | TEMPORARY PROTECTION TO INSPECTION AREAS | LUB | GR2 | 0.1 |  |  | 6 Y |  | C11.1 | 53704 | 29923 | 2015-11-24 |  |  |  | 2021-11-24
Aircraft-35 | 531169-01-1 | TEMPORARY PROTECTION TO INSPECTION AREAS | LUB | MAP | 0.5 |  |  | 6 Y |  | C11.1 | 53704 | 29923 | 2015-11-24 |  |  |  | 2021-11-24
Aircraft-35 | 531170-01-1 | COCKPIT WINDSHIELD/LOWER RETAINERS - REM | INSP | GR2 | 2.5 |  | 4000 |  |  |  | 60746 | 33518 | 2018-01-06 |  |  | 37518
Aircraft-35 | 531170-01-1 | COCKPIT WINDSHIELD FR4 LOWER FITTING - DI | INSP | GR2 | 1 |  | 4000 |  |  |  | 60746 | 33518 | 2018-01-06 |  |  | 37518
Aircraft-35 | 531170-01-1 | COCKPIT WINDSHIELD/LOWER RETAINERS - INST | FEAC | GR2 | 3.5 |  | 4000 |  |  |  | 60746 | 33518 | 2018-01-06 |  |  | 37518
Aircraft-35 | 531171-01-1 | NLG SECONDARY DOOR HINGE SUPPORTS - DI | INSP | GR1 | 0.5 |  |  | 6 Y |  | C11.1 | 53704 | 29923 | 2015-11-24 |  |  |  | 2021-11-24
Aircraft-35 | 531171-01-1 | TEMPORARY PROTECTION TO INSPECTION AREAS | LUB | GR1 | 0.1 |  |  | 6 Y |  | C11.1 | 53704 | 29923 | 2015-11-24 |  |  |  | 2021-11-24
Aircraft-35 | 531171-01-1 | TEMPORARY PROTECTION TO INSPECTION AREAS | LUB | MAP | 0.5 |  |  | 6 Y |  | C11.1 | 53704 | 29923 | 2015-11-24 |  |  |  | 2021-11-24
Aircraft-35 | 531175-01-1 | FRONT PRESSURE BULKHEAD FWD FACE - DI | INSP | GR2 | 0.5 |  |  | 12 Y | [8 empty] | 2023-06-10
Aircraft-35 | 531176-01-1 | COCKPIT SIDE WINDOWS - DI | INSP | ESHS | 1.5 |  |  | 6 Y |  | C11.1 | 53704 | 29923 | 2015-11-24 |  |  |  | 2021-11-24
Aircraft-35 | 531177-01-1 | COCKPIT WINDSHIELD RETAINERS - REMOVE | ABAC | GR2 | 13 |  |  | 12 Y |  |  | 34343 | 20246 | 2010-05-15 |  |  |  | 2022-05-15
Aircraft-35 | 531177-01-1 | COCKPIT WINDSHIELD FRAMEWORK - DI | INSP | GR2 | 3.5 |  |  | 12 Y |  |  | 34343 | 20246 | 2010-05-15 |  |  |  | 2022-05-15
Aircraft-35 | 531177-01-1 | COCKPIT WINDSHIELD RETAINERS - INSTALL | FEAC | GR2 | 11.5 |  |  | 12 Y |  |  | 34343 | 20246 | 2010-05-15 |  |  |  | 2022-05-15
Aircraft-35 | 531178-01-1 | COCKPIT WINDSHIELD RETAINERS - DI | INSP | ESHS | 1.5 |  |  | 6 Y |  | C11.1 | 53704 | 29923 | 2015-11-24 |  |  |  | 2021-11-24
Aircraft-35 | 531180-01-1 | LEFT FWD PAX/CREW DOOR CUTOUT - DI | INSP | GR2 | 3 |  |  | 12 Y |  |  | 34343 | 20246 | 2010-05-15 |  |  |  | 2022-05-15
Aircraft-35 | 531180-01-1 | LH FWD PAX/SCUFF-PLATE - INSTALL | FEAC | ESHS | 0.5 |  |  | 12 Y |  |  | 34343 | 20246 | 2010-05-15 |  |  |  | 2022-05-15
Aircraft-35 | 531180-01-1 | LH FWD PAX/SCUFF-PLATE - INSTALL | FEAC | GR2 | 2.5 |  |  | 12 Y |  |  | 34343 | 20246 | 2010-05-15 |  |  |  | 2022-05-15
Aircraft-35 | 531180-01-1 | RIGHT FWD PAX/CREW DOOR CUTOUT - DI | INSP | GR2 | 3 |  |  | 12 Y |  |  | 34343 | 20246 | 2010-05-15 |  |  |  | 2022-05-15
Aircraft-35 | 531180-01-1 | RH FWD PAX/SCUFF-PLATE - INSTALL | FEAC | ESHS | 0.5 |  |  | 12 Y |  |  | 34343 | 20246 | 2010-05-15 |  |  |  | 2022-05-15
Aircraft-35 | 531180-01-1 | RH FWD PAX/SCUFF-PLATE - INSTALL | FEAC | GR2 | 2.5 |  |  | 12 Y |  |  | 34343 | 20246 | 2010-05-15 |  |  |  | 2022-05-15
Aircraft-35 | 531181-01-1 | FWD GALLEY - REMOVE | ABAC | GR2 | 6.5 |  |  | 6 Y |  | C11.1 | 53704 | 29923 | 2015-11-24 |  |  |  | 2021-11-24
Aircraft-35 | 531181-01-1 | LAVATORY 'A'- REMOVE | ABAC | GR2 | 9.5 |  |  | 6 Y |  | C11.1 | 53704 | 29923 | 2015-11-24 |  |  |  | 2021-11-24
Aircraft-35 | 531181-01-1 | FWD GALLEY WIRING - REMOVE | ABAC | GR4 | 0.1 |  |  | 6 Y |  | C11.1 | 53704 | 29923 | 2015-11-24 |  |  |  | 2021-11-24
Aircraft-35 | 531181-01-1 | LAVATORY 'A' WIRING - REMOVE | ABAC | GR4 | 0.1 |  |  | 6 Y |  | C11.1 | 53704 | 29923 | 2015-11-24 |  |  |  | 2021-11-24
Aircraft-35 | 531181-01-1 | CABIN FLOOR PANELS, FR 15-21 - REMOVE | ABAC | GR2 | 5 |  |  | 6 Y |  | C11.1 | 53704 | 29923 | 2015-11-24 |  |  |  | 2021-11-24
Aircraft-35 | 531181-01-1 | FUSELAGE INTERNAL STRUCTURE - DI | INSP | GR2 | 8 |  |  | 6 Y |  | C11.1 | 53704 | 29923 | 2015-11-24 |  |  |  | 2021-11-24
Aircraft-35 | 531181-01-1 | TEMPORARY PROTECTION TO INSPECTION AREAS | LUB | GR2 | 0.1 |  |  | 6 Y |  | C11.1 | 53704 | 29923 | 2015-11-24 |  |  |  | 2021-11-24
Aircraft-35 | 531181-01-1 | TEMPORARY PROTECTION TO INSPECTION AREAS | LUB | MAP | 0.5 |  |  | 6 Y |  | C11.1 | 53704 | 29923 | 2015-11-24 |  |  |  | 2021-11-24
Aircraft-35 | 531181-01-1 | CABIN FLOOR PANELS, FR 15-21 - INSTALL | FEAC | GR2 | 15.5 |  |  | 6 Y |  | C11.1 | 53704 | 29923 | 2015-11-24 |  |  |  | 2021-11-24
Aircraft-35 | 531181-01-1 | LAVATORY 'A' - INSTALL | FEAC | GR2 | 7.5 |  |  | 6 Y |  | C11.1 | 53704 | 29923 | 2015-11-24 |  |  |  | 2021-11-24
Aircraft-35 | 531181-01-1 | FWD GALLEY - INSTALL | FEAC | GR2 | 8.5 |  |  | 6 Y |  | C11.1 | 53704 | 29923 | 2015-11-24 |  |  |  | 2021-11-24
Aircraft-35 | 531181-01-1 | LAVATORY 'A' WIRING - INSTALL | FEAC | GR4 | 0.1 |  |  | 6 Y |  | C11.1 | 53704 | 29923 | 2015-11-24 |  |  |  | 2021-11-24
Aircraft-35 | 531181-01-1 | FWD GALLEY WIRING - INSTALL | FEAC | GR4 | 0.1 |  |  | 6 Y |  | C11.1 | 53704 | 29923 | 2015-11-24 |  |  |  | 2021-11-24
Aircraft-35 | 531184-01-2 | FWD PRESSURE BULKHEAD/VERTICAL POSTS - DI | INSP | GR2 | 0.5 |  | 11900 |  |  | C11.1 | 53704 | 29923 | 2015-11-24 |  |  | 41823
Aircraft-35 | 531184-01-2 | FWD PRESSURE BULKHEAD/VERTICAL POSTS - DI | INSP | ICH | 1 |  | 11900 |  |  | C11.1 | 53704 | 29923 | 2015-11-24 |  |  | 41823
Aircraft-35 | 531185-01-1 | NECESSARY PROCEDURES TO INSP. | ABAC | GR2 | 16.5 |  |  | 12 Y | [8 empty] | 2023-06-10
Aircraft-35 | 531185-01-1 | MAIN STRUCTURE/FR 1 THRU 24/FUSEL.INT.-GVI | INSP | GR2 | 5 |  |  | 12 Y | [8 empty] | 2023-06-10
Aircraft-35 | 531185-01-1 | FINAL CONFIGURATION AFTER INSP. | FEAC | GR2 | 9.5 |  |  | 12 Y | [8 empty] | 2023-06-10
Aircraft-35 | 531186-01-1 | FWD PRESSURE BULKHEAD AFT FACE - DI | INSP | GR2 | 3 |  |  | 12 Y | [8 empty] | 2023-06-10
Aircraft-35 | 531186-01-1 | FWD PRESSURE BULKHEAD AFT FACE - DI | INSP | GR4 | 1.5 |  |  | 12 Y | [8 empty] | 2023-06-10
Aircraft-35 | 531187-01-1 | LEFT COCKPIT WINDOW FRAMES - DI | INSP | GR2 | 1.5 |  |  | 12 Y | [8 empty] | 2023-06-10
Aircraft-35 | 531187-01-1 | RIGHT COCKPIT WINDOW FRAMES - DI | INSP | GR2 | 1.5 |  |  | 12 Y | [8 empty] | 2023-06-10
Aircraft-35 | 531188-01-1 | CAPTAIN AND CO-PILOT SEATS - REMOVE | ABAC | GR2 | 1 |  |  | 12 Y |  |  | 34343 | 20246 | 2010-05-15 |  |  |  | 2022-05-15
Aircraft-35 | 531188-01-1 | COCKPIT FLOOR PANELS - REMOVE | ABAC | GR2 | 6 |  |  | 12 Y |  |  | 34343 | 20246 | 2010-05-15 |  |  |  | 2022-05-15
Aircraft-35 | 531188-01-1 | COCKPIT FLOOR STRUCTURE - DI | INSP | GR2 | 2.5 |  |  | 12 Y |  |  | 34343 | 20246 | 2010-05-15 |  |  |  | 2022-05-15
Aircraft-35 | 531188-01-1 | TEMPORARY PROTECTION TO INSPECTION AREAS | LUB | GR2 | 0.1 |  |  | 12 Y |  |  | 34343 | 20246 | 2010-05-15 |  |  |  | 2022-05-15
Aircraft-35 | 531188-01-1 | TEMPORARY PROTECTION TO INSPECTION AREAS | LUB | MAP | 0.5 |  |  | 12 Y |  |  | 34343 | 20246 | 2010-05-15 |  |  |  | 2022-05-15
Aircraft-35 | 531188-01-1 | COCKPIT FLOOR PANELS - INSTALL | FEAC | GR2 | 7.5 |  |  | 12 Y |  |  | 34343 | 20246 | 2010-05-15 |  |  |  | 2022-05-15
Aircraft-35 | 531188-01-1 | CAPTAIN AND CO-PILOT SEATS - INSTALL | FEAC | GR2 | 1 |  |  | 12 Y |  |  | 34343 | 20246 | 2010-05-15 |  |  |  | 2022-05-15
Aircraft-35 | 531189-01-1 | LAVATORY 'A' - REMOVE | ABAC | GR2 | 14 |  |  | 5 Y |  |  | 60746 | 33518 | 2018-01-06 |  |  |  | 2023-01-06
Aircraft-35 | 531189-01-1 | GALLEYS G1 AND G2 - REMOVE | ABAC | GR2 | 20.5 |  |  | 5 Y |  |  | 60746 | 33518 | 2018-01-06 |  |  |  | 2023-01-06
Aircraft-35 | 531189-01-1 | LAVATORY 'A' WIRING - REMOVE | ABAC | GR4 | 1 |  |  | 5 Y |  |  | 60746 | 33518 | 2018-01-06 |  |  |  | 2023-01-06
Aircraft-35 | 531189-01-1 | GALLEYS G1 AND G2 WIRING - REMOVE | ABAC | GR4 | 2 |  |  | 5 Y |  |  | 60746 | 33518 | 2018-01-06 |  |  |  | 2023-01-06
Aircraft-35 | 531189-01-1 | CABIN FLOOR PANELS, FR 12 TO 21 - REMOVE | ABAC | GR2 | 9 |  |  | 5 Y |  |  | 60746 | 33518 | 2018-01-06 |  |  |  | 2023-01-06
Aircraft-35 | 531189-01-1 | CABIN FLOOR STRUCTURE, FR 12 TO 21 - DI | INSP | GR2 | 8 |  |  | 5 Y |  |  | 60746 | 33518 | 2018-01-06 |  |  |  | 2023-01-06
Aircraft-35 | 531189-01-1 | TEMPORARY PROTECTION TO INSPECTION AREAS | LUB | GR2 | 0.5 |  |  | 5 Y |  |  | 60746 | 33518 | 2018-01-06 |  |  |  | 2023-01-06
Aircraft-35 | 531189-01-1 | TEMPORARY PROTECTION TO INSPECTION AREAS | LUB | MAP | 2 |  |  | 5 Y |  |  | 60746 | 33518 | 2018-01-06 |  |  |  | 2023-01-06
Aircraft-35 | 531189-01-1 | CABIN FLOOR PANELS, FR 12 TO 21 - INSTALL | FEAC | GR2 | 14.5 |  |  | 5 Y |  |  | 60746 | 33518 | 2018-01-06 |  |  |  | 2023-01-06
Aircraft-35 | 531189-01-1 | GALLEYS G1 AND G2 - INSTALL | FEAC | GR2 | 31.5 |  |  | 5 Y |  |  | 60746 | 33518 | 2018-01-06 |  |  |  | 2023-01-06
Aircraft-35 | 531189-01-1 | LAVATORY 'A' - INSTALL | FEAC | GR2 | 24 |  |  | 5 Y |  |  | 60746 | 33518 | 2018-01-06 |  |  |  | 2023-01-06
Aircraft-35 | 531189-01-1 | GALLEYS G1 AND G2 WIRING - INSTALL | FEAC | GR4 | 2.5 |  |  | 5 Y |  |  | 60746 | 33518 | 2018-01-06 |  |  |  | 2023-01-06
Aircraft-35 | 531189-01-1 | LAVATORY 'A' WIRING - INSTALL | FEAC | GR4 | 1.5 |  |  | 5 Y |  |  | 60746 | 33518 | 2018-01-06 |  |  |  | 2023-01-06
Aircraft-35 | 531189-01-1 | COCKPIT DOOR - CHECK | TEST | GR2 | 4 |  |  | 5 Y |  |  | 60746 | 33518 | 2018-01-06 |  |  |  | 2023-01-06
Aircraft-35 | 531190-01-1 | CABIN FLOOR PANELS, FR 21-24 - REMOVE | ABAC | GR2 | 2.5 |  |  | 10 Y |  |  | 60746 | 33518 | 2018-01-06 |  |  |  | 2028-01-06
Aircraft-35 | 531190-01-1 | CABIN FLOOR STRUCTURE, FR 21-24 - GVI | INSP | GR2 | 2 |  |  | 10 Y |  |  | 60746 | 33518 | 2018-01-06 |  |  |  | 2028-01-06
Aircraft-35 | 531190-01-1 | TEMPORARY PROTECTION TO INSPECTION AREAS | LUB | GR2 | 0.1 |  |  | 10 Y |  |  | 60746 | 33518 | 2018-01-06 |  |  |  | 2028-01-06
Aircraft-35 | 531190-01-1 | TEMPORARY PROTECTION TO INSPECTION AREAS | LUB | MAP | 0.5 |  |  | 10 Y |  |  | 60746 | 33518 | 2018-01-06 |  |  |  | 2028-01-06
Aircraft-35 | 531190-01-1 | CABIN FLOOR PANELS, FR 21-24 - INSTALL | FEAC | GR2 | 5 |  |  | 10 Y |  |  | 60746 | 33518 | 2018-01-06 |  |  |  | 2028-01-06
Aircraft-35 | 531191-01-1 | FWD PRESSURE BULKHEAD AFT FACE - DI | INSP | GR2 | 2 |  |  | 12 Y |  |  | 34343 | 20246 | 2010-05-15 |  |  |  | 2022-05-15
Aircraft-35 | 531191-01-1 | TEMPORARY PROTECTION TO INSPECTION AREAS | INSP | GR2 | 0.5 |  |  | 12 Y |  |  | 34343 | 20246 | 2010-05-15 |  |  |  | 2022-05-15
Aircraft-35 | 531192-01-1 | FUSELAGE INTERNAL STRUCTURE - GVI | INSP | GR2 | 2 |  |  | 12 Y |  |  | 34343 | 20246 | 2010-05-15 |  |  |  | 2022-05-15
Aircraft-35 | 531192-01-1 | TEMPORARY PROTECTION TO INSPECTION AREAS | LUB | GR2 | 0.1 |  |  | 12 Y |  |  | 34343 | 20246 | 2010-05-15 |  |  |  | 2022-05-15
Aircraft-35 | 531192-01-1 | TEMPORARY PROTECTION TO INSPECTION AREAS | LUB | MAP | 0.5 |  |  | 12 Y |  |  | 34343 | 20246 | 2010-05-15 |  |  |  | 2022-05-15
Aircraft-35 | 531193-01-1 | FUSELAGE INTERNAL STRUCTURE - GVI | INSP | GR2 | 2 |  |  | 12 Y |  |  | 34343 | 20246 | 2010-05-15 |  |  |  | 2022-05-15
Aircraft-35 | 531193-01-1 | TEMPORARY PROTECTION TO INSPECTION AREAS | LUB | GR2 | 0.1 |  |  | 12 Y |  |  | 34343 | 20246 | 2010-05-15 |  |  |  | 2022-05-15
Aircraft-35 | 531193-01-1 | TEMPORARY PROTECTION TO INSPECTION AREAS | LUB | MAP | 0.5 |  |  | 12 Y |  |  | 34343 | 20246 | 2010-05-15 |  |  |  | 2022-05-15
Aircraft-35 | 531194-01-1 | FWD GALLEY G2A - REMOVE | ABAC | GR2 | 8.5 |  |  | 5 Y |  |  | 60746 | 33518 | 2018-01-06 |  |  |  | 2023-01-06
Aircraft-35 | 531194-01-1 | CABIN FLOOR PNLS/FR21 TO 24/TOILET -REMOVE | ABAC | GR2 | 8.5 |  |  | 5 Y |  |  | 60746 | 33518 | 2018-01-06 |  |  |  | 2023-01-06
Aircraft-35 | 531194-01-1 | CABIN FLOOR STRUCTURE, FR 21 TO 24 - DI | INSP | GR2 | 3 |  |  | 5 Y |  |  | 60746 | 33518 | 2018-01-06 |  |  |  | 2023-01-06
Aircraft-35 | 531194-01-1 | TEMPORARY PROTECTION TO INSPECTION AREAS | LUB | GR2 | 0.2 |  |  | 5 Y |  |  | 60746 | 33518 | 2018-01-06 |  |  |  | 2023-01-06
Aircraft-35 | 531194-01-1 | TEMPORARY PROTECTION TO INSPECTION AREAS | LUB | MAP | 1 |  |  | 5 Y |  |  | 60746 | 33518 | 2018-01-06 |  |  |  | 2023-01-06
Aircraft-35 | 531194-01-1 | CABIN FLOOR PNLS/FR21 TO 24/TOILET-INSTALL | FEAC | GR2 | 11 |  |  | 5 Y |  |  | 60746 | 33518 | 2018-01-06 |  |  |  | 2023-01-06
Aircraft-35 | 531194-01-1 | FWD GALLEY G2A - INSTALL | FEAC | GR2 | 10.5 |  |  | 5 Y |  |  | 60746 | 33518 | 2018-01-06 |  |  |  | 2023-01-06
Aircraft-35 | 531198-01-1 | NECESSARY PROCEDURES TO INSP. | ABAC | GR2 | 8 |  |  | 12 Y | [8 empty] | 2023-06-10
Aircraft-35 | 531198-01-1 | NECESSARY PROCEDURES TO INSP. | ABAC | GR4 | 1 |  |  | 12 Y | [8 empty] | 2023-06-10
Aircraft-35 | 531198-01-1 | NECESSARY PROCEDURES TO INSP. | ABAC | ICH | 1 |  |  | 12 Y | [8 empty] | 2023-06-10
Aircraft-35 | 531198-01-1 | FWD FUSELAGE INTERNAL STRUCTURE - SDI | INSP | GR2 | 2 |  |  | 12 Y | [8 empty] | 2023-06-10
Aircraft-35 | 531198-01-1 | FINAL CONFIGURATION AFTER INSP. | FEAC | GR2 | 10 |  |  | 12 Y | [8 empty] | 2023-06-10
Aircraft-35 | 531198-01-1 | FINAL CONFIGURATION AFTER INSP. | FEAC | GR4 | 2 |  |  | 12 Y | [8 empty] | 2023-06-10
Aircraft-35 | 531198-01-1 | FINAL CONFIGURATION AFTER INSP. | FEAC | ICH | 2 |  |  | 12 Y | [8 empty] | 2023-06-10
Aircraft-35 | 531900-01-1 | COCKPIT GRID COLLECTOR ASSY - DI | INSP | GR2 | 0.5 |  |  | 4 M | A-CHECK |  | 63042 | 34670 | 2018-08-28 |  |  |  | 2018-12-28
Aircraft-35 | 531900-02-1 | AVIONICS-COMPARTMENT FLOOR PANELS - REMOVE | ABAC | GR2 | 4.5 |  |  | 72 M |  | C11.1 | 53704 | 29923 | 2015-11-24 |  |  |  | 2021-11-24
Aircraft-35 | 531900-02-1 | COCKPIT DRAINAGE PIPE - OPERATIONAL CHECK | INSP | GR2 | 2.5 |  |  | 72 M |  | C11.1 | 53704 | 29923 | 2015-11-24 |  |  |  | 2021-11-24
Aircraft-35 | 531900-02-1 | AVIONICS-COMPARTMENT FLOOR PANELS -INSTALL | FEAC | GR2 | 5.5 |  |  | 72 M |  | C11.1 | 53704 | 29923 | 2015-11-24 |  |  |  | 2021-11-24
Aircraft-35 | 531900-03-1 | LOWER FUSELAGE DRAIN VALVES - OP/C | INSP | GR2 | 1 |  | 8000 | 36 M |  |  | 60746 | 33518 | 2018-01-06 |  |  | 41518 | 2021-01-06
Aircraft-35 | 532102-01-1 | FWD CABIN FLOOR PANELS - REMOVE | ABAC | GR2 | 5 |  |  | 12 Y |  |  | 34343 | 20246 | 2010-05-15 |  |  |  | 2022-05-15
Aircraft-35 | 532102-01-1 | CABIN FLOOR STRUCTURE - GVI | INSP | GR2 | 2 |  |  | 12 Y |  |  | 34343 | 20246 | 2010-05-15 |  |  |  | 2022-05-15
Aircraft-35 | 532102-01-1 | TEMPORARY PROTECTION TO INSPECTION AREAS | LUB | GR2 | 0.1 |  |  | 12 Y |  |  | 34343 | 20246 | 2010-05-15 |  |  |  | 2022-05-15
Aircraft-35 | 532102-01-1 | TEMPORARY PROTECTION TO INSPECTION AREAS | LUB | MAP | 0.5 |  |  | 12 Y |  |  | 34343 | 20246 | 2010-05-15 |  |  |  | 2022-05-15
Aircraft-35 | 532102-01-1 | FWD CABIN FLOOR PANELS - INSTALL | FEAC | GR2 | 10.5 |  |  | 12 Y |  |  | 34343 | 20246 | 2010-05-15 |  |  |  | 2022-05-15
Aircraft-35 | 532104-01-1 | NECESSARY PROCEDURES TO INSP. | ABAC | ICH | 2.5 | 71200 | 35600 | [7 empty] | 86900 | 43400
Aircraft-35 | 532104-01-1 | FLOOR STRUCTURE/BOLTS - REMOVE/INSTALL | ABAC | ESHS | 2 | 71200 | 35600 | [7 empty] | 86900 | 43400
Aircraft-35 | 532104-01-1 | FLOOR STRUCTURE/CABIN FLOOR BEAMS - NDT | INSP | NDT | 1.5 | 71200 | 35600 | [7 empty] | 86900 | 43400
Aircraft-35 | 532104-01-1 | FINAL CONFIGURATION AFTER INSP. | FEAC | ICH | 4 | 71200 | 35600 | [7 empty] | 86900 | 43400
Aircraft-35 | 532132-01-1 | FWD CARGO DOOR HINGE FITTINGS - DI | INSP | GR2 | 2 | 18600 | 9300 |  |  |  | 53704 | 29923 | 2015-11-24 |  | 72304 | 39223
Aircraft-35 | 532132-01-1 | TEMPORARY PROTECTION TO INSPECTION AREAS | LUB | GR2 | 0.1 | 18600 | 9300 |  |  |  | 53704 | 29923 | 2015-11-24 |  | 72304 | 39223
Aircraft-35 | 532132-01-1 | TEMPORARY PROTECTION TO INSPECTION AREAS | LUB | MAP | 0.5 | 18600 | 9300 |  |  |  | 53704 | 29923 | 2015-11-24 |  | 72304 | 39223
Aircraft-35 | 532132-01-3 | FWD CARGO DOOR HINGE FITTINGS AREA - DI | INSP | GR2 | 0.5 |  |  | 12 Y |  |  | 34343 | 20246 | 2010-05-15 |  |  |  | 2022-05-15
Aircraft-35 | 532132-01-3 | TEMPORARY PROTECTION TO INSPECTION AREAS | LUB | GR2 | 0.1 |  |  | 12 Y |  |  | 34343 | 20246 | 2010-05-15 |  |  |  | 2022-05-15
Aircraft-35 | 532132-01-3 | TEMPORARY PROTECTION TO INSPECTION AREAS | LUB | MAP | 0.5 |  |  | 12 Y |  |  | 34343 | 20246 | 2010-05-15 |  |  |  | 2022-05-15
Aircraft-35 | 532135-01-2 | FWD CARGO DOOR CUTOUT - GVI | INSP | GR2 | 0.2 |  |  | 6 Y |  |  | 53651 | 29901 | 2015-10-27 |  |  |  | 2021-10-27
Aircraft-35 | 532135-01-2 | TEMPORARY PROTECTION TO INSPECTION AREAS | LUB | GR2 | 0.1 |  |  | 6 Y |  |  | 53651 | 29901 | 2015-10-27 |  |  |  | 2021-10-27
Aircraft-35 | 532135-01-2 | TEMPORARY PROTECTION TO INSPECTION AREAS | LUB | MAP | 0.5 |  |  | 6 Y |  |  | 53651 | 29901 | 2015-10-27 |  |  |  | 2021-10-27
Aircraft-35 | 532135-02-1 | FWD CARGO DOOR CUTOUT LATERAL FR - DI | INSP | ESHS | 1 | 2400 | 1200 |  | A-CHECK |  | 61639 | 33995 | 2018-04-11 |  | 64039 | 35195
Aircraft-35 | 532137-01-1 | FWD CARGO DOOR CUTOUT PANELS - DI | INSP | ESHS | 2 | 19400 | 9700 |  |  |  | 60746 | 33518 | 2018-01-06 |  | 80146 | 43218
Aircraft-35 | 532145-01-2 | FWD CARGO/ATTACH.AREA FR 29 TO FR34 - REM | ABAC | GR2 | 1.5
Aircraft-35 | 532145-01-2 | FWD CARGO/ATTACH.AREA FR 29 TO FR34 - INSP | INSP | GR2 | 1
Aircraft-35 | 532145-01-2 | FWD CARGO/ATTACH.AREA FR 29 TO FR34 - INST | FEAC | GR2 | 2
Aircraft-35 | 532155-01-1 | FRAME SPLICES FROM FR 24 TO FR 34 - DI | INSP | GR2 | 1.5 |  | 10500 |  |  | C11.1 | 53704 | 29923 | 2015-11-24 |  |  | 40423
Aircraft-35 | 532164-01-5 | FWD FUSELAGE/EXT.SURF./FR 24 AND FR 35-GVI | INSP | ESHS | 1 | 7000 | 3500 |  | A-CHECK |  | 60746 | 33518 | 2018-01-06 |  | 67746 | 37018
Aircraft-35 | 532165-01-1 | FUSELAGE/EXTERN.SURFACE/FR 24 THRU 35 -GVI | INSP | ESHS | 0.5 | 8600 | 4300 |  |  |  | 60746 | 33518 | 2018-01-06 |  | 69346 | 37818
Aircraft-35 | 532166-01-1 | FUSELAGE SKIN, INTERNAL STRUCTURE - DI | INSP | GR2 | 2 |  | 6500 | [8 empty] | 44500
Aircraft-35 | 532170-01-1 | MAIN STRUCT/FWD CRG DOOR LOCK FITTINGS-GVI | INSP | GR2 | 0.5 |  | 9100 | 6 Y |  |  | 60746 | 33518 | 2018-01-06 |  |  | 42618 | 2024-01-06
Aircraft-35 | 532170-01-1 | TEMPORARY PROTECTION TO INSPECTION AREAS | LUB | GR2 | 0.5 |  | 9100 | 6 Y |  |  | 60746 | 33518 | 2018-01-06 |  |  | 42618 | 2024-01-06
Aircraft-35 | 532170-01-1 | TEMPORARY PROTECTION TO INSPECTION AREAS | LUB | MAP | 0.5 |  | 9100 | 6 Y |  |  | 60746 | 33518 | 2018-01-06 |  |  | 42618 | 2024-01-06
Aircraft-35 | 532175-01-1 | STRUCT. AROUND FWD CARGO DOOR CUTOUT - DI | INSP | GR2 | 3 |  |  | 6 Y |  | C11.1 | 53704 | 29923 | 2015-11-24 |  |  |  | 2021-11-24
Aircraft-35 | 532175-01-1 | TEMPORARY PROTECTION TO INSPECTION AREAS | LUB | GR2 | 0.1 |  |  | 6 Y |  | C11.1 | 53704 | 29923 | 2015-11-24 |  |  |  | 2021-11-24
Aircraft-35 | 532175-01-1 | TEMPORARY PROTECTION TO INSPECTION AREAS | LUB | MAP | 0.9 |  |  | 6 Y |  | C11.1 | 53704 | 29923 | 2015-11-24 |  |  |  | 2021-11-24
Aircraft-35 | 532180-01-2 | FWD CARGO FLOOR PANELS - REMOVE | ABAC | GR2 | 3.5 |  |  | 6 Y |  | C11.1 | 53704 | 29923 | 2015-11-24 |  |  |  | 2021-11-24
Aircraft-35 | 532180-01-2 | FUSELAGE INTERNAL STRUCTURE - DI | FEAC | GR2 | 1 |  |  | 6 Y |  | C11.1 | 53704 | 29923 | 2015-11-24 |  |  |  | 2021-11-24
Aircraft-35 | 532180-01-2 | TEMPORARY PROTECTION TO INSPECTION AREAS | LUB | GR2 | 0.1 |  |  | 6 Y |  | C11.1 | 53704 | 29923 | 2015-11-24 |  |  |  | 2021-11-24
Aircraft-35 | 532180-01-2 | TEMPORARY PROTECTION TO INSPECTION AREAS | LUB | MAP | 0.5 |  |  | 6 Y |  | C11.1 | 53704 | 29923 | 2015-11-24 |  |  |  | 2021-11-24
Aircraft-35 | 532180-01-2 | TEMPORARY PROTECTION TO INSPECTION AREAS | LUB | PINT | 5 |  |  | 6 Y |  | C11.1 | 53704 | 29923 | 2015-11-24 |  |  |  | 2021-11-24
Aircraft-35 | 532180-01-2 | FWD CARGO FLOOR PANELS - INSTALL | FEAC | GR2 | 11 |  |  | 6 Y |  | C11.1 | 53704 | 29923 | 2015-11-24 |  |  |  | 2021-11-24
Aircraft-35 | 532186-02-1 | NECESSARY PROCEDURES TO INSP. | ABAC | ESHS | 1 | 26600 | 13300 | [7 empty] | 96000 | 48000
Aircraft-35 | 532186-02-1 | NECESSARY PROCEDURES TO INSP. | ABAC | GR2 | 3 | 26600 | 13300 | [7 empty] | 96000 | 48000
Aircraft-35 | 532186-02-1 | CIRCUMFERENTIAL JOINT AT FR 35 - NDT | INSP | NDT | 1 | 26600 | 13300 | [7 empty] | 96000 | 48000
Aircraft-35 | 532186-02-1 | FINAL CONFIGURATION AFTER INSP | FEAC | ESHS | 1.5 | 26600 | 13300 | [7 empty] | 96000 | 48000
Aircraft-35 | 532186-02-1 | FINAL CONFIGURATION AFTER INSP | FEAC | GR2 | 3.5 | 26600 | 13300 | [7 empty] | 96000 | 48000
Aircraft-35 | 532190-02-1 | FUSELAGE EXTERNAL SURFACE - DI | INSP | ESHS | 1 |  | 8100 | [8 empty] | 48000
Aircraft-35 | 532195-01-1 | FWD CARGO DOOR ACTUAT.ATTACH.BRACKETS -GVI | INSP | GR2 | 1 |  | 16700 |  |  |  | 40593 | 23399 | 2012-03-22 |  |  | 40099
Aircraft-35 | 532196-01-1 | FWD CARGO DOOR ECCENTRIC BOLTS - DI | INSP | GR2 | 5.5 |  |  | 12 Y | [8 empty] | 2023-06-10
Aircraft-35 | 532209-01-1 | NECESSARY PROCEDURES TO INSP. | ABAC | GR2 | 2 | 10000 | 5000 | [7 empty] | 81100 | 40500
Aircraft-35 | 532209-01-1 | FWD CARGO COMPARTMENT/BOLTS - REM/INS | INSP | ESHS | 2 | 10000 | 5000 | [7 empty] | 81100 | 40500
Aircraft-35 | 532209-01-1 | FWD CARGO COMPARTMENT/FR24 TO FR34 - NDT | INSP | NDT | 1 | 10000 | 5000 | [7 empty] | 81100 | 40500
Aircraft-35 | 532209-01-1 | FINAL CONFIGURATION AFTER INSP. | FEAC | GR2 | 2.5 | 10000 | 5000 | [7 empty] | 81100 | 40500
Aircraft-35 | 532210-01-1 | BAY UNDER FWD CARGO COMPARTMENT - DI | INSP | GR2 | 5 | 24700 | 12300 | [7 empty] | 86900 | 43400
Aircraft-35 | 533101-01-3 | CENTER FUS./AFT PRESS.BULKHEAD/FWD FACE-DI | INSP | GR1 | 1
Aircraft-35 | 533103-01-1 | PRESSURE BULKHEAD - DI | INSP | GR2 | 4.5 |  |  | 12 Y |  |  | 34343 | 20246 | 2010-05-15 |  |  |  | 2022-05-15
Aircraft-35 | 533103-01-1 | TEMPORARY PROTECTION TO INSPECTION AREAS | LUB | GR2 | 0.1 |  |  | 12 Y |  |  | 34343 | 20246 | 2010-05-15 |  |  |  | 2022-05-15
Aircraft-35 | 533103-01-1 | TEMPORARY PROTECTION TO INSPECTION AREAS | LUB | MAP | 1 |  |  | 12 Y |  |  | 34343 | 20246 | 2010-05-15 |  |  |  | 2022-05-15
Aircraft-35 | 533105-01-2 | MLG BAY FUSELAGE SIDE PANELS - DI | INSP | GR1 | 1 |  |  | 6 Y |  |  | 47396 | 26818 | 2014-02-14 |  |  |  | 2020-02-14
Aircraft-35 | 533110-01-1 | NECESSARY PROCEDURES TO INSP. | ABAC | GR2 | 5
Aircraft-35 | 533110-01-1 | CENTER FUSELAGE/LONGITUDIN.FLOOR BEAMS-NDT | INSP | NDT | 0.5
Aircraft-35 | 533110-01-1 | FINAL CONFIGURATION AFTER INSP. | FEAC | GR2 | 6
Aircraft-35 | 533111-01-1 | PRESSURE DECK MEMBRANES LWR SURFACE - DI | INSP | GR1 | 1.5 | 16800 | 8400 | 6 Y |  |  | 60746 | 33518 | 2018-01-06 |  | 77546 | 41918 | 2024-01-06
Aircraft-35 | 533128-01-3 | LEFT EMERGENCY EXIT SKIN CUTOUT - DI | INSP | ESHS | 1 | 21900 | 10900 |  |  |  | 47396 | 26818 | 2014-02-14 |  | 69296 | 37718
Aircraft-35 | 533128-01-3 | RIGHT EMERGENCY EXIT SKIN CUTOUT - DI | INSP | ESHS | 1 | 21900 | 10900 |  |  |  | 47396 | 26818 | 2014-02-14 |  | 69296 | 37718
Aircraft-35 | 533129-01-2 | RISER DUCT AND CABIN AIR OUTLET - REMOVE | ABAC | GR2 | 3 |  |  | 6 Y |  | C11.1 | 53704 | 29923 | 2015-11-24 |  |  |  | 2021-11-24
Aircraft-35 | 533129-01-2 | FUSELAGE INTERNAL STRUCTURE - DI | INSP | GR2 | 2.5 |  |  | 6 Y |  | C11.1 | 53704 | 29923 | 2015-11-24 |  |  |  | 2021-11-24
Aircraft-35 | 533129-01-2 | TEMPORARY PROTECTION TO INSPECTION AREAS | LUB | GR2 | 0.1 |  |  | 6 Y |  | C11.1 | 53704 | 29923 | 2015-11-24 |  |  |  | 2021-11-24
Aircraft-35 | 533129-01-2 | TEMPORARY PROTECTION TO INSPECTION AREAS | LUB | MAP | 0.5 |  |  | 6 Y |  | C11.1 | 53704 | 29923 | 2015-11-24 |  |  |  | 2021-11-24
Aircraft-35 | 533129-01-2 | RISER DUCT AND CABIN AIR OUTLET - INSTALL | FEAC | GR2 | 4 |  |  | 6 Y |  | C11.1 | 53704 | 29923 | 2015-11-24 |  |  |  | 2021-11-24
Aircraft-35 | 533130-01-6 | ANTI-COLLISION LIGHT - REMOVE | ABAC | GR4 | 1.5 |  |  | 12 Y | [8 empty] | 2023-06-10
Aircraft-35 | 533130-01-6 | ANTI-COLLISION LIGHT SKIN CUTOUT - DI | INSP | ESHS | 0.5 |  |  | 12 Y | [8 empty] | 2023-06-10
Aircraft-35 | 533130-01-6 | ANTI-COLLISION LIGHT - INSTALL | FEAC | GR4 | 2.5 |  |  | 12 Y | [8 empty] | 2023-06-10
Aircraft-35 | 533130-01-6 | ANTI-COLLISION LIGHT - OP/C | TEST | GR4 | 0.5 |  |  | 12 Y | [8 empty] | 2023-06-10
Aircraft-35 | 533131-01-1 | ADF-1 ANTENNA 3RP1 - REMOVE | ABAC | GR4 | 2 |  |  | 12 Y |  |  | 40594 | 23399 | 2012-03-22 |  |  |  | 2024-03-22
Aircraft-35 | 533131-01-1 | SKIN AROUND ADF-1 ANTENNA CUTOUT - DI | INSP | ESHS | 0.5 |  |  | 12 Y |  |  | 40594 | 23399 | 2012-03-22 |  |  |  | 2024-03-22
Aircraft-35 | 533131-01-1 | ADF-1 ANTENNA 3RP1 - INSTALL | FEAC | GR4 | 3.5 |  |  | 12 Y |  |  | 40594 | 23399 | 2012-03-22 |  |  |  | 2024-03-22
Aircraft-35 | 533133-01-7 | CNTR FUSELAGE/EXT.SURF/FR35 TO FR47/51-GVI | INSP | ESHS | 0.5 |  | 5000 |  |  |  | 60746 | 33518 | 2018-01-06 |  |  | 38518
Aircraft-35 | 533135-01-1 | SIDEWALL PANELS/AIR SUPPLY DUCTS - REMOVE | ABAC | GR2 | 2 |  |  | 12 Y |  |  | 34343 | 20246 | 2010-05-15 |  |  |  | 2022-05-15
Aircraft-35 | 533135-01-1 | FUSELAGE STRUCTURE / FR36 TO FR46 - GVI | INSP | GR2 | 2 |  |  | 12 Y |  |  | 34343 | 20246 | 2010-05-15 |  |  |  | 2022-05-15
Aircraft-35 | 533135-01-1 | TEMPORARY PROTECTION TO INSPECTION AREAS | LUB | GR2 | 0.1 |  |  | 12 Y |  |  | 34343 | 20246 | 2010-05-15 |  |  |  | 2022-05-15
Aircraft-35 | 533135-01-1 | TEMPORARY PROTECTION TO INSPECTION AREAS | LUB | MAP | 0.5 |  |  | 12 Y |  |  | 34343 | 20246 | 2010-05-15 |  |  |  | 2022-05-15
Aircraft-35 | 533135-01-1 | SIDEWALL PANELS/AIR SUPPLY DUCTS - INSTALL | FEAC | GR2 | 4.5 |  |  | 12 Y |  |  | 34343 | 20246 | 2010-05-15 |  |  |  | 2022-05-15
Aircraft-35 | 533136-01-1 | LEFT MAIN LANDING GEAR AND GEAR BAY - GVI | INSP | GR1 | 1 |  |  | 6 Y |  | C11.1 | 53704 | 29923 | 2015-11-24 |  |  |  | 2021-11-24
Aircraft-35 | 533136-01-1 | RIGHT MAIN LANDING GEAR AND GEAR BAY - GVI | INSP | GR1 | 1 |  |  | 6 Y |  | C11.1 | 53704 | 29923 | 2015-11-24 |  |  |  | 2021-11-24
Aircraft-35 | 533138-01-1 | NECESSARY PROCEDURES TO INSP. | ABAC | ICH | 1 | 34900 | 17400 | [7 empty] | 80000 | 40000
Aircraft-35 | 533138-01-1 | CNTR FUSELAGE/LONGITUD.LAP JOINT/FR 42 -DI | INSP | GR2 | 0.5 | 34900 | 17400 | [7 empty] | 80000 | 40000
Aircraft-35 | 533138-01-1 | FINAL CONFIGURATION AFTER INSP. | FEAC | ICH | 2 | 34900 | 17400 | [7 empty] | 80000 | 40000
Aircraft-35 | 533139-01-2 | COVE LIGHT PANELS/RISER DUCTS - REMOVE | ABAC | GR2 | 3 | 14900 | 7400 |  |  |  | 60746 | 33518 | 2018-01-06 |  | 75646 | 40918
Aircraft-35 | 533139-01-2 | FRAME FLANGES AND BEAM FLANGE - DI | INSP | GR2 | 3.5 | 14900 | 7400 |  |  |  | 60746 | 33518 | 2018-01-06 |  | 75646 | 40918
Aircraft-35 | 533139-01-2 | COVE LIGHT PANELS/RISER DUCTS - INSTALL | FEAC | GR2 | 4.5 | 14900 | 7400 |  |  |  | 60746 | 33518 | 2018-01-06 |  | 75646 | 40918
Aircraft-35 | 533140-01-4 | NECESSARY PROCEDURES TO INSP. | ABAC | ESHS | 0.5
Aircraft-35 | 533140-01-4 | FRAME 47/51 CIRCUNFERENTIAL SKIN - NDT | INSP | NDT | 1
Aircraft-35 | 533140-01-4 | FINAL CONFIGURATION AFTER INSP. | FEAC | ESHS | 0.5
Aircraft-35 | 533141-01-1 | FUSELAGE SKIN EXTERNAL SURFACE - DI | INSP | ESHS | 0.5 | 19600 | 9800 | [7 empty] | 77200 | 38600
Aircraft-35 | 533143-01-1 | LEFT SIDE BOX BEAM/FR 46 ATTACHMENT - DI | INSP | GR1 | 1 | 21200 | 10600 | [7 empty] | 80000 | 40000
Aircraft-35 | 533143-01-1 | RIGHT SIDE BOX BEAM/FR 46 ATTACHMENT - DI | INSP | GR1 | 1 | 21200 | 10600 | [7 empty] | 80000 | 40000
Aircraft-35 | 533144-01-1 | LEFT SIDE FRAME/PRESSURE FLOOR ATTACH - DI | INSP | GR2 | 0.5 | 25600 | 12800 |  |  | C11.1 | 53704 | 29923 | 2015-11-24 |  | 79304 | 42723
Aircraft-35 | 533144-01-1 | RIGHT SIDE FRAME/PRESSURE FLOOR ATTACH -DI | INSP | GR2 | 0.5 | 25600 | 12800 |  |  | C11.1 | 53704 | 29923 | 2015-11-24 |  | 79304 | 42723
Aircraft-35 | 533151-01-3 | KEELBEAM BOX FROM FR 35 TO FR 47 - DI | INSP | GR1 | 3 |  |  | 6 Y |  | C11.1 | 53704 | 29923 | 2015-11-24 |  |  |  | 2021-11-24
Aircraft-35 | 533151-01-3 | TEMPORARY PROTECTION TO INSPECTION AREAS | LUB | GR1 | 0.1 |  |  | 6 Y |  | C11.1 | 53704 | 29923 | 2015-11-24 |  |  |  | 2021-11-24
Aircraft-35 | 533151-01-3 | TEMPORARY PROTECTION TO INSPECTION AREAS | LUB | MAP | 1 |  |  | 6 Y |  | C11.1 | 53704 | 29923 | 2015-11-24 |  |  |  | 2021-11-24
Aircraft-35 | 533152-01-1 | INSULATION BLANKETS - REMOVE | ABAC | GR2 | 1 |  |  | 6 Y |  |  | 47396 | 26818 | 2014-02-14 |  |  |  | 2020-02-14
Aircraft-35 | 533152-01-1 | RECIRCULATION FILTER - REMOVE | ABAC | GR2 | 1 |  |  | 6 Y |  |  | 47396 | 26818 | 2014-02-14 |  |  |  | 2020-02-14
Aircraft-35 | 533152-01-1 | LOWER PART OF THE MIXER UNIT - REMOVE | ABAC | GR2 | 2.5 |  |  | 6 Y |  |  | 47396 | 26818 | 2014-02-14 |  |  |  | 2020-02-14
Aircraft-35 | 533152-01-1 | PRES. BULKHEAD/ZONES 137 AND 138 - DI | INSP | GR2 | 1.5 |  |  | 6 Y |  |  | 47396 | 26818 | 2014-02-14 |  |  |  | 2020-02-14
Aircraft-35 | 533152-01-1 | TEMPORARY PROTECTION TO INSPECTION AREAS | LUB | GR2 | 0.1 |  |  | 6 Y |  |  | 47396 | 26818 | 2014-02-14 |  |  |  | 2020-02-14
Aircraft-35 | 533152-01-1 | TEMPORARY PROTECTION TO INSPECTION AREAS | LUB | MAP | 0.5 |  |  | 6 Y |  |  | 47396 | 26818 | 2014-02-14 |  |  |  | 2020-02-14
Aircraft-35 | 533152-01-1 | INSULATION BLANKETS - INSTALL | FEAC | GR2 | 1 |  |  | 6 Y |  |  | 47396 | 26818 | 2014-02-14 |  |  |  | 2020-02-14
Aircraft-35 | 533152-01-1 | RECIRCULATION FILTER - INSTALL | FEAC | GR2 | 1.5 |  |  | 6 Y |  |  | 47396 | 26818 | 2014-02-14 |  |  |  | 2020-02-14
Aircraft-35 | 533152-01-1 | LOWER PART OF THE MIXER UNIT - INSTALL | FEAC | GR2 | 2.5 |  |  | 6 Y |  |  | 47396 | 26818 | 2014-02-14 |  |  |  | 2020-02-14
Aircraft-35 | 533153-02-1 | PRESSURE BULKHEAD AFT FACE AT FR 35 - GVI | INSP | GR2 | 0.5 |  |  | 6 Y |  | C11.1 | 53704 | 29923 | 2015-11-24 |  |  |  | 2021-11-24
Aircraft-35 | 533153-02-1 | TEMPORARY PROTECTION TO INSPECTION AREAS | LUB | GR2 | 0.1 |  |  | 6 Y |  | C11.1 | 53704 | 29923 | 2015-11-24 |  |  |  | 2021-11-24
Aircraft-35 | 533153-02-1 | TEMPORARY PROTECTION TO INSPECTION AREAS | LUB | MAP | 0.5 |  |  | 6 Y |  | C11.1 | 53704 | 29923 | 2015-11-24 |  |  |  | 2021-11-24
Aircraft-35 | 533154-01-1 | LEFT MLG DOOR ACTUATOR FITTINGS - DI | INSP | GR1 | 1 |  |  | 6 Y |  | C11.1 | 53704 | 29923 | 2015-11-24 |  |  |  | 2021-11-24
Aircraft-35 | 533154-01-1 | TEMPORARY PROTECTION TO INSPECTION AREAS | LUB | GR1 | 0.1 |  |  | 6 Y |  | C11.1 | 53704 | 29923 | 2015-11-24 |  |  |  | 2021-11-24
Aircraft-35 | 533154-01-1 | TEMPORARY PROTECTION TO INSPECTION AREAS | LUB | MAP | 0.5 |  |  | 6 Y |  | C11.1 | 53704 | 29923 | 2015-11-24 |  |  |  | 2021-11-24
Aircraft-35 | 533154-01-1 | RIGHT MLG DOOR ACTUATOR FITTINGS - DI | INSP | GR1 | 1 |  |  | 6 Y |  | C11.1 | 53704 | 29923 | 2015-11-24 |  |  |  | 2021-11-24
Aircraft-35 | 533154-01-1 | TEMPORARY PROTECTION TO INSPECTION AREAS | LUB | GR1 | 0.1 |  |  | 6 Y |  | C11.1 | 53704 | 29923 | 2015-11-24 |  |  |  | 2021-11-24
Aircraft-35 | 533154-01-1 | TEMPORARY PROTECTION TO INSPECTION AREAS | LUB | MAP | 0.5 |  |  | 6 Y |  | C11.1 | 53704 | 29923 | 2015-11-24 |  |  |  | 2021-11-24
Aircraft-35 | 533180-01-1 | NECESSARY PROCEDURES TO INSP. | ABAC | GR2 | 3 | 12200 | 6100 | [7 empty] | 96300 | 48100
Aircraft-35 | 533180-01-1 | UPPER SURFACE/PRESSURE DECK MEMBRANES -NDT | INSP | NDT | 1.5 | 12200 | 6100 | [7 empty] | 96300 | 48100
Aircraft-35 | 533180-01-1 | FINAL CONFIGURATION AFTER INSP. | FEAC | GR2 | 4 | 12200 | 6100 | [7 empty] | 96300 | 48100
Aircraft-35 | 533181-01-1 | NECESSARY PROCEDURES TO INSP. | ABAC | GR2 | 3 | 25100 | 12500 | [7 empty] | 97100 | 48500
Aircraft-35 | 533181-01-1 | CENTER FUSELAGE/LONGITUD.BEAMS FLANGES-DI | INSP | GR2 | 0.5 | 25100 | 12500 | [7 empty] | 97100 | 48500
Aircraft-35 | 533181-01-1 | CENTER FUSELAGE/LONGITUD.BEAMS FLANGES-NDT | INSP | NDT | 0.5 | 25100 | 12500 | [7 empty] | 97100 | 48500
Aircraft-35 | 533181-01-1 | FINAL CONFIGURATION AFTER INSP. | FEAC | GR2 | 3 | 25100 | 12500 | [7 empty] | 97100 | 48500
Aircraft-35 | 533182-01-1 | NECESSARY PROCEDURES TO INSP. | ABAC | GR2 | 1.5 | 40000 | 20000 | [7 empty] | 96000 | 48000
Aircraft-35 | 533182-01-1 | CENTER FUSELAGE/CONNECTION PLATES FR43-DI | INSP | GR2 | 1 | 40000 | 20000 | [7 empty] | 96000 | 48000
Aircraft-35 | 533182-01-1 | FINAL CONFIGURATION AFTER INSP. | FEAC | GR2 | 2 | 40000 | 20000 | [7 empty] | 96000 | 48000
Aircraft-35 | 533185-01-1 | NECESSARY PROCEDURES TO INSP. | ABAC | GR2 | 4 | 62500 | 31200 | [7 empty] | 96000 | 48000
Aircraft-35 | 533185-01-1 | PRESSURE DECK MEMBRANE/CENTER WING BOX- DI | INSP | GR2 | 0.5 | 62500 | 31200 | [7 empty] | 96000 | 48000
Aircraft-35 | 533185-01-1 | PRESSURE DECK MEMBRANE/CENTER WING BOX-NDT | INSP | NDT | 1 | 62500 | 31200 | [7 empty] | 96000 | 48000
Aircraft-35 | 533185-01-1 | FINAL CONFIGURATION AFTER INSP. | FEAC | GR2 | 5 | 62500 | 31200 | [7 empty] | 96000 | 48000
Aircraft-35 | 533186-01-1 | NECESSARY PROCEDURES TO INSP. | ABAC | GR2 | 3 | 30000 | 15000 | [7 empty] | 80000 | 40000
Aircraft-35 | 533186-01-1 | FR35/FWD FACE TO PRES.BULKHEAD ATTACH.-DI | INSP | GR2 | 1 | 30000 | 15000 | [7 empty] | 80000 | 40000
Aircraft-35 | 533186-01-1 | FR35/FWD FACE TO PRES.BULKHEAD ATTACH.-NDT | INSP | NDT | 0.5 | 30000 | 15000 | [7 empty] | 80000 | 40000
Aircraft-35 | 533186-01-1 | FINAL CONFIGURATION AFTER INSP. | FEAC | GR2 | 3 | 30000 | 15000 | [7 empty] | 80000 | 40000
Aircraft-35 | 533188-01-1 | PRESSURE BULKHEAD/AFT FACE/LOWER PART - DI | INSP | GR2 | 0.5 |  | 8400 |  |  |  | 60746 | 33518 | 2018-01-06 |  |  | 41918
Aircraft-35 | 533189-01-1 | NECESSARY PROCEDURES TO INSP. | ABAC | GR2 | 5 | 43000 | 21500 |  |  |  | 47396 | 26818 | 2014-02-14 |  | 90396 | 48318
Aircraft-35 | 533189-01-1 | ANGLE FITTING ATTACH/FR 36 AT STR 30 - NDT | INSP | NDT | 0.5 | 43000 | 21500 |  |  |  | 47396 | 26818 | 2014-02-14 |  | 90396 | 48318
Aircraft-35 | 533189-01-1 | FINAL CONFIGURATION AFTER INSP. | FEAC | GR2 | 7 | 43000 | 21500 |  |  |  | 47396 | 26818 | 2014-02-14 |  | 90396 | 48318
Aircraft-35 | 533900-01-1 | RUBBER FLAP DRAIN VALVE HOLES - OP/C | INSP | GR2 | 0.5 |  |  | 36 M |  |  | 60746 | 33518 | 2018-01-06 |  |  |  | 2021-01-06
Aircraft-35 | 534106-01-5 | NECESSARY PROCEDURES TO INSP. | ABAC | ICH | 0.5
Aircraft-35 | 534106-01-5 | REAR FUSELAGE/FRAME SPLICES/ADJC.AREA - DI | INSP | GR2 | 0.5
Aircraft-35 | 534106-01-5 | FINAL CONFIGURATION AFTER INSP. | FEAC | ICH | 1
Aircraft-35 | 534107-01-1 | AFT AND BULK CARGO FLOOR PANELS - REMOVE | ABAC | GR2 | 8.5 |  |  | 6 Y |  | C11.1 | 53704 | 29923 | 2015-11-24 |  |  |  | 2021-11-24
Aircraft-35 | 534107-01-1 | FUSELAGE INTERNAL STRUCTURE - DI | INSP | GR2 | 9.5 |  |  | 6 Y |  | C11.1 | 53704 | 29923 | 2015-11-24 |  |  |  | 2021-11-24
Aircraft-35 | 534107-01-1 | TEMPORARY PROTECTION TO INSPECTION AREAS | LUB | GR2 | 0.1 |  |  | 6 Y |  | C11.1 | 53704 | 29923 | 2015-11-24 |  |  |  | 2021-11-24
Aircraft-35 | 534107-01-1 | TEMPORARY PROTECTION TO INSPECTION AREAS | LUB | MAP | 1.4 |  |  | 6 Y |  | C11.1 | 53704 | 29923 | 2015-11-24 |  |  |  | 2021-11-24
Aircraft-35 | 534107-01-1 | AFT AND BULK CARGO FLOOR PANELS - INSTALL | FEAC | GR2 | 14.5 |  |  | 6 Y |  | C11.1 | 53704 | 29923 | 2015-11-24 |  |  |  | 2021-11-24
Aircraft-35 | 534108-01-4 | FUSELAGE EXTERNAL SURFACE - GVI | INSP | ESHS | 0.5 |  | 3000 |  | A-CHECK |  | 58973 | 32638 | 2017-06-15 |  |  | 35638
Aircraft-35 | 534112-01-5 | VHF - 3 ANTENNA - REMOVE | ABAC | GR4 | 3.5 |  |  | 12 Y | [8 empty] | 2023-06-10
Aircraft-35 | 534112-01-5 | VHF - 3 ANTENNA CUTOUT - DI | INSP | ESHS | 0.5 |  |  | 12 Y | [8 empty] | 2023-06-10
Aircraft-35 | 534112-01-5 | VHF - 3 ANTENNA - INSTALL | FEAC | GR4 | 5 |  |  | 12 Y | [8 empty] | 2023-06-10
Aircraft-35 | 534118-01-5 | REAR FUSELAGE/EXTERNAL SURF./STRNGR 23-GVI | INSP | ESHS | 0.5 |  | 3000 |  | A-CHECK |  | 58973 | 32638 | 2017-06-15 |  |  | 35638
Aircraft-35 | 534123-01-2 | NECESSARY PROCEDURES TO INSP. | ABAC | ESHS | 2 | 15400 | 7700 | [7 empty] | 104200 | 52200
Aircraft-35 | 534123-01-2 | NECESSARY PROCEDURES TO INSP. | ABAC | GR2 | 0.1 | 15400 | 7700 | [7 empty] | 104200 | 52200
Aircraft-35 | 534123-01-2 | NECESSARY PROCEDURES TO INSP. | ABAC | ICH | 2 | 15400 | 7700 | [7 empty] | 104200 | 52200
Aircraft-35 | 534123-01-2 | REAR FUSEL/INT.STRUCT./FR66 AND FR68 - NDT | INSP | NDT | 1 | 15400 | 7700 | [7 empty] | 104200 | 52200
Aircraft-35 | 534123-01-2 | FINAL CONFIGURATION AFTER INSP. | FEAC | ESHS | 3 | 15400 | 7700 | [7 empty] | 104200 | 52200
Aircraft-35 | 534123-01-2 | FINAL CONFIGURATION AFTER INSP. | FEAC | GR2 | 0.1 | 15400 | 7700 | [7 empty] | 104200 | 52200
Aircraft-35 | 534123-01-2 | FINAL CONFIGURATION AFTER INSP. | FEAC | ICH | 3 | 15400 | 7700 | [7 empty] | 104200 | 52200
Aircraft-35 | 534124-01-2 | NECESSARY PROCEDURES TO INSP. | ABAC | GR2 | 1.5 |  | 6400 |  |  |  | 60746 | 33518 | 2018-01-06 |  |  | 39918
Aircraft-35 | 534124-01-2 | REAR FSLG/AFT PASSENG/CREW DOOR CUTOUT-NDT | INSP | NDT | 1 |  | 6400 |  |  |  | 60746 | 33518 | 2018-01-06 |  |  | 39918
Aircraft-35 | 534124-01-2 | FINAL CONFIGURATION AFTER INSP. | FEAC | GR2 | 2 |  | 6400 |  |  |  | 60746 | 33518 | 2018-01-06 |  |  | 39918
Aircraft-35 | 534125-01-2 | REAR FUSELAG/EXT.SURF/WATER SERV.PANEL-NDT | INSP | NDT | 0.5 |  | 3000 |  | A-CHECK |  | 58973 | 32638 | 2017-06-15 |  |  | 35638
Aircraft-35 | 534126-01-2 | REAR FUSELAG/EXT.SURF/WASTE SERV.PANEL-NDT | INSP | NDT | 0.5 |  | 2200 |  | A-CHECK |  | 60746 | 33518 | 2018-01-06 |  |  | 35718
Aircraft-35 | 534127-01-2 | NECESSARY PROCEDURES TO INSP. | ABAC | GR2 | 3 |  | 5700 |  |  |  | 60746 | 33518 | 2018-01-06 |  |  | 39218
Aircraft-35 | 534127-01-2 | REAR FUSELAGE/LATERAL FRAME 68 JOINT - NDT | INSP | NDT | 0.5 |  | 5700 |  |  |  | 60746 | 33518 | 2018-01-06 |  |  | 39218
Aircraft-35 | 534127-01-2 | FINAL CONFIGURATION AFTER INSP. | FEAC | GR2 | 4 |  | 5700 |  |  |  | 60746 | 33518 | 2018-01-06 |  |  | 39218
Aircraft-35 | 534131-01-3 | SKIN AROUND LEFT AFT PAX DOOR CUTOUT - GVI | INSP | ESHS | 1 |  | 38400 |  |  |  | 43272 | 24740 | 2012-12-20 |  |  | 63140
Aircraft-35 | 534131-01-3 | SKIN AROUND RIGHT AFT PAX DOOR CUTOUT- GVI | INSP | ESHS | 1 |  | 38400 |  |  |  | 43272 | 24740 | 2012-12-20 |  |  | 63140
Aircraft-35 | 534132-01-6 | MAIN STRUCTURE/FRAME 47 THRU 70 SYST - DI | INSP | GR2 | 1 |  | 8100 |  |  | C11.1 | 53704 | 29923 | 2015-11-24 |  |  | 38023
Aircraft-35 | 534134-01-1 | LEFT AFT PAX/CREW DOOR STOP FITTINGS - DI | INSP | GR2 | 1.5 |  |  | 12 Y |  |  | 34343 | 20246 | 2010-05-15 |  |  |  | 2022-05-15
Aircraft-35 | 534134-01-1 | RIGHT AFT PAX/CREW DOOR STOP FITTINGS - DI | INSP | GR2 | 1.5 |  |  | 12 Y |  |  | 34343 | 20246 | 2010-05-15 |  |  |  | 2022-05-15
Aircraft-35 | 534135-01-4 | EQUIPMENT AND FURNISHING - REMOVE | ABAC | ICH | 6.5 |  |  | 6 Y |  | C11.1 | 53704 | 29923 | 2015-11-24 |  |  |  | 2021-11-24
Aircraft-35 | 534135-01-4 | LEFT AFT PAX/CREW DOOR CUTOUT - DI | INSP | GR2 | 1 |  |  | 6 Y |  | C11.1 | 53704 | 29923 | 2015-11-24 |  |  |  | 2021-11-24
Aircraft-35 | 534135-01-4 | TEMPORARY PROTECTION TO INSPECTION AREAS | LUB | GR2 | 0.1 |  |  | 6 Y |  | C11.1 | 53704 | 29923 | 2015-11-24 |  |  |  | 2021-11-24
Aircraft-35 | 534135-01-4 | TEMPORARY PROTECTION TO INSPECTION AREAS | LUB | MAP | 0.5 |  |  | 6 Y |  | C11.1 | 53704 | 29923 | 2015-11-24 |  |  |  | 2021-11-24
Aircraft-35 | 534135-01-4 | EQUIPAMENT AND FURNISHING - INSTALL | FEAC | ICH | 3 |  |  | 6 Y |  | C11.1 | 53704 | 29923 | 2015-11-24 |  |  |  | 2021-11-24
Aircraft-35 | 534135-01-4 | EQUIPMENT AND FURNISHING - REMOVE | ABAC | ICH | 6.5 |  |  | 6 Y |  | C11.1 | 53704 | 29923 | 2015-11-24 |  |  |  | 2021-11-24
Aircraft-35 | 534135-01-4 | RIGHT AFT PAX/CREW DOOR CUTOUT - DI | INSP | GR2 | 1 |  |  | 6 Y |  | C11.1 | 53704 | 29923 | 2015-11-24 |  |  |  | 2021-11-24
Aircraft-35 | 534135-01-4 | TEMPORARY PROTECTION TO INSPECTION AREAS | LUB | GR2 | 0.1 |  |  | 6 Y |  | C11.1 | 53704 | 29923 | 2015-11-24 |  |  |  | 2021-11-24
Aircraft-35 | 534135-01-4 | TEMPORARY PROTECTION TO INSPECTION AREAS | LUB | MAP | 0.5 |  |  | 6 Y |  | C11.1 | 53704 | 29923 | 2015-11-24 |  |  |  | 2021-11-24
Aircraft-35 | 534135-01-4 | EQUIPAMENT AND FURNISHING - INSTALL | FEAC | ICH | 3 |  |  | 6 Y |  | C11.1 | 53704 | 29923 | 2015-11-24 |  |  |  | 2021-11-24
Aircraft-35 | 534136-01-1 | AFT PASSENGER/CREW DOOR CUTOUTS - DI | INSP | GR2 | 5 |  |  | 12 Y |  |  | 34343 | 20246 | 2010-05-15 |  |  |  | 2022-05-15
Aircraft-35 | 534136-01-1 | AFT PAX/CREW DOOR/SCUFF-PLATES - INSTALL | FEAC | GR2 | 5 |  |  | 12 Y |  |  | 34343 | 20246 | 2010-05-15 |  |  |  | 2022-05-15
Aircraft-35 | 534140-01-6 | MAIN STRUCTURE/FRAME 47 THRU 70 SYST - GVI | INSP | ESHS | 0.5 |  | 7900 | [8 empty] | 44400
Aircraft-35 | 534141-01-8 | MAIN STRUCTURE/FRAME 47 THRU 70 SYST - DI | INSP | ESHS | 0.5 |  | 11000 |  |  | C11.1 | 53704 | 29923 | 2015-11-24 |  |  | 40923
Aircraft-35 | 534142-01-8 | MAIN STRUCTURE/FRAME 47 THRU 70 SYST - DI | INSP | ESHS | 0.5 |  | 12200 |  |  | C11.1 | 53704 | 29923 | 2015-11-24 |  |  | 42123
Aircraft-35 | 534143-01-3 | NECESSARY_PROCEDURES TO INSP. - REMOVE | ABAC | GR2 | 1.5 |  |  | 6 Y |  | C11.1 | 53704 | 29923 | 2015-11-24 |  |  |  | 2021-11-24
Aircraft-35 | 534143-01-3 | NECESSARY_PROCEDURES TO INSP. - REMOVE | ABAC | ICH | 2.5 |  |  | 6 Y |  | C11.1 | 53704 | 29923 | 2015-11-24 |  |  |  | 2021-11-24
Aircraft-35 | 534143-01-3 | MAIN STRUCT.FR47 THRU 70/AFT PASSENGER -DI | INSP | GR2 | 1.5 |  |  | 6 Y |  | C11.1 | 53704 | 29923 | 2015-11-24 |  |  |  | 2021-11-24
Aircraft-35 | 534143-01-3 | TEMPORARY PROTECTION TO INSPECTION AREAS | LUB | GR2 | 0.1 |  |  | 6 Y |  | C11.1 | 53704 | 29923 | 2015-11-24 |  |  |  | 2021-11-24
Aircraft-35 | 534143-01-3 | TEMPORARY PROTECTION TO INSPECTION AREAS | LUB | MAP | 0.5 |  |  | 6 Y |  | C11.1 | 53704 | 29923 | 2015-11-24 |  |  |  | 2021-11-24
Aircraft-35 | 534143-01-3 | FINAL CONFIGURATION AFTER INSP. - INSTALL | FEAC | GR2 | 2.5 |  |  | 6 Y |  | C11.1 | 53704 | 29923 | 2015-11-24 |  |  |  | 2021-11-24
Aircraft-35 | 534143-01-3 | FINAL CONFIGURATION AFTER INSP. - INSTALL | FEAC | ICH | 4 |  |  | 6 Y |  | C11.1 | 53704 | 29923 | 2015-11-24 |  |  |  | 2021-11-24
Aircraft-35 | 534144-01-1 | FUSELAGE INTERNAL STRUCTURE, 171/172 - DI | INSP | GR2 | 2 |  |  | 6 Y |  | C11.1 | 53704 | 29923 | 2015-11-24 |  |  |  | 2021-11-24
Aircraft-35 | 534144-01-1 | TEMPORARY PROTECTION TO INSPECTION AREAS | LUB | GR2 | 0.1 |  |  | 6 Y |  | C11.1 | 53704 | 29923 | 2015-11-24 |  |  |  | 2021-11-24
Aircraft-35 | 534144-01-1 | TEMPORARY PROTECTION TO INSPECTION AREAS | LUB | MAP | 0.5 |  |  | 6 Y |  | C11.1 | 53704 | 29923 | 2015-11-24 |  |  |  | 2021-11-24
Aircraft-35 | 534146-01-2 | AFT CABIN FLOOR PANELS - REMOVE | ABAC | GR2 | 3 |  |  | 12 Y |  |  | 34343 | 20246 | 2010-05-15 |  |  |  | 2022-05-15
Aircraft-35 | 534146-01-2 | CABIN FLOOR STRUCTURE - GVI | INSP | GR2 | 6 |  |  | 12 Y |  |  | 34343 | 20246 | 2010-05-15 |  |  |  | 2022-05-15
Aircraft-35 | 534146-01-2 | TEMPORARY PROTECTION TO INSPECTION AREAS | LUB | ESHS | 0.1 |  |  | 12 Y |  |  | 34343 | 20246 | 2010-05-15 |  |  |  | 2022-05-15
Aircraft-35 | 534146-01-2 | TEMPORARY PROTECTION TO INSPECTION AREAS | LUB | MAP | 0.5 |  |  | 12 Y |  |  | 34343 | 20246 | 2010-05-15 |  |  |  | 2022-05-15
Aircraft-35 | 534146-01-2 | AFT CABIN FLOOR PANELS - INSTALL | FEAC | GR2 | 10 |  |  | 12 Y |  |  | 34343 | 20246 | 2010-05-15 |  |  |  | 2022-05-15
Aircraft-35 | 534147-01-2 | LAVATORIES 'D' 'E' - REMOVE. | ABAC | GR2 | 14 |  |  | 6 Y |  | C11.1 | 53704 | 29923 | 2015-11-24 |  |  |  | 2021-11-24
Aircraft-35 | 534147-01-2 | AFT GALLEY 'G5' - REMOVE. | ABAC | GR2 | 20.5 |  |  | 6 Y |  | C11.1 | 53704 | 29923 | 2015-11-24 |  |  |  | 2021-11-24
Aircraft-35 | 534147-01-2 | AFT GALLEY 'G5' WIRING - REMOVE | ABAC | GR4 | 0.5 |  |  | 6 Y |  | C11.1 | 53704 | 29923 | 2015-11-24 |  |  |  | 2021-11-24
Aircraft-35 | 534147-01-2 | LAVATORIES 'D' 'E' WIRING - REMOVE | ABAC | GR4 | 1 |  |  | 6 Y |  | C11.1 | 53704 | 29923 | 2015-11-24 |  |  |  | 2021-11-24
Aircraft-35 | 534147-01-2 | AFT PAX CABIN FLOOR PANELS - REMOVE | ABAC | GR2 | 6 |  |  | 6 Y |  | C11.1 | 53704 | 29923 | 2015-11-24 |  |  |  | 2021-11-24
Aircraft-35 | 534147-01-2 | CABIN FLOOR STUCTURE - DI | INSP | GR2 | 4 |  |  | 6 Y |  | C11.1 | 53704 | 29923 | 2015-11-24 |  |  |  | 2021-11-24
Aircraft-35 | 534147-01-2 | TEMPORARY PROTECTION TO INSPECTION AREAS | LUB | GR2 | 0.1 |  |  | 6 Y |  | C11.1 | 53704 | 29923 | 2015-11-24 |  |  |  | 2021-11-24
Aircraft-35 | 534147-01-2 | TEMPORARY PROTECTION TO INSPECTION AREAS | LUB | MAP | 0.5 |  |  | 6 Y |  | C11.1 | 53704 | 29923 | 2015-11-24 |  |  |  | 2021-11-24
Aircraft-35 | 534147-01-2 | AFT PAX CABIN FLOOR PANELS - INSTALL | FEAC | GR2 | 14 |  |  | 6 Y |  | C11.1 | 53704 | 29923 | 2015-11-24 |  |  |  | 2021-11-24
Aircraft-35 | 534147-01-2 | AFT GALLEY 'G5' - INSTALL | FEAC | GR2 | 25 |  |  | 6 Y |  | C11.1 | 53704 | 29923 | 2015-11-24 |  |  |  | 2021-11-24
Aircraft-35 | 534147-01-2 | LAVATORIES 'D' 'E' - INSTALL. | FEAC | GR2 | 15 |  |  | 6 Y |  | C11.1 | 53704 | 29923 | 2015-11-24 |  |  |  | 2021-11-24
Aircraft-35 | 534147-01-2 | AFT GALLEY 'G5' WIRING - INSTALL | FEAC | GR4 | 1 |  |  | 6 Y |  | C11.1 | 53704 | 29923 | 2015-11-24 |  |  |  | 2021-11-24
Aircraft-35 | 534147-01-2 | LAVATORIES 'D' 'E' WIRING - INSTALL | FEAC | GR4 | 2 |  |  | 6 Y |  | C11.1 | 53704 | 29923 | 2015-11-24 |  |  |  | 2021-11-24
Aircraft-35 | 534148-01-3 | FAIRINGS ACCESS PANELS - REMOVE | ABAC | GR2 | 16 |  |  | 6 Y |  | C11.1 | 53704 | 29923 | 2015-11-24 |  |  |  | 2021-11-24
Aircraft-35 | 534148-01-3 | FUSELAGE EXTERNAL SURFACE - GVI | INSP | ESHS | 4 |  |  | 6 Y |  | C11.1 | 53704 | 29923 | 2015-11-24 |  |  |  | 2021-11-24
Aircraft-35 | 534148-01-3 | TEMPORARY PROTECTION TO INSPECTION AREAS | LUB | GR2 | 0.1 |  |  | 6 Y |  | C11.1 | 53704 | 29923 | 2015-11-24 |  |  |  | 2021-11-24
Aircraft-35 | 534148-01-3 | TEMPORARY PROTECTION TO INSPECTION AREAS | LUB | MAP | 0.5 |  |  | 6 Y |  | C11.1 | 53704 | 29923 | 2015-11-24 |  |  |  | 2021-11-24
Aircraft-35 | 534148-01-3 | FAIRINGS ACCESS PANELS - INSTALL | FEAC | GR2 | 26 |  |  | 6 Y |  | C11.1 | 53704 | 29923 | 2015-11-24 |  |  |  | 2021-11-24
Aircraft-35 | 534150-01-2 | FUSELAGE INTERNAL STRUCTURE - DI | INSP | GR2 | 5 |  |  | 6 Y |  | C11.1 | 53704 | 29923 | 2015-11-24 |  |  |  | 2021-11-24
Aircraft-35 | 534150-01-2 | TEMPORARY PROTECTION TO INSPECTION AREAS | LUB | GR2 | 0.1 |  |  | 6 Y |  | C11.1 | 53704 | 29923 | 2015-11-24 |  |  |  | 2021-11-24
Aircraft-35 | 534150-01-2 | TEMPORARY PROTECTION TO INSPECTION AREAS | LUB | MAP | 0.5 |  |  | 6 Y |  | C11.1 | 53704 | 29923 | 2015-11-24 |  |  |  | 2021-11-24
Aircraft-35 | 534152-01-4 | FUSELAGE INTERNAL STRUCTURE - DI | INSP | GR2 | 2 |  |  | 12 Y | [8 empty] | 2023-06-10
Aircraft-35 | 534153-01-1 | AFT CARGO DOOR HINGE FITTINGS - DI | INSP | GR2 | 0.5 |  |  | 12 Y | [8 empty] | 2023-06-10
Aircraft-35 | 534153-01-1 | TEMPORARY PROTECTION TO INSPECTION AREAS | LUB | GR2 | 0.1 |  |  | 12 Y | [8 empty] | 2023-06-10
Aircraft-35 | 534153-01-1 | TEMPORARY PROTECTION TO INSPECTION AREAS | LUB | MAP | 0.5 |  |  | 12 Y | [8 empty] | 2023-06-10
Aircraft-35 | 534154-01-2 | NECESSARY PROCEDURES TO INSP. | ABAC | ESHS | 1 | 77200 | 38600 | [7 empty] | 96000 | 48000
Aircraft-35 | 534154-01-2 | NECESSARY PROCEDURES TO INSP. | ABAC | GR2 | 1.5 | 77200 | 38600 | [7 empty] | 96000 | 48000
Aircraft-35 | 534154-01-2 | NECESSARY PROCEDURES TO INSP. | ABAC | ICH | 3 | 77200 | 38600 | [7 empty] | 96000 | 48000
Aircraft-35 | 534154-01-2 | REAR FUSLAGE/AREA UNDER AFT CARGO DOOR-DI | INSP | GR2 | 0.5 | 77200 | 38600 | [7 empty] | 96000 | 48000
Aircraft-35 | 534154-01-2 | REAR FUSLAGE/AREA UNDER AFT CARGO DOOR-NDT | INSP | NDT | 0.5 | 77200 | 38600 | [7 empty] | 96000 | 48000
Aircraft-35 | 534154-01-2 | FINAL CONFIGURATION AFTER INSP. | FEAC | ESHS | 1 | 77200 | 38600 | [7 empty] | 96000 | 48000
Aircraft-35 | 534154-01-2 | FINAL CONFIGURATION AFTER INSP. | FEAC | GR2 | 1.5 | 77200 | 38600 | [7 empty] | 96000 | 48000
Aircraft-35 | 534154-01-2 | FINAL CONFIGURATION AFTER INSP. | FEAC | ICH | 4 | 77200 | 38600 | [7 empty] | 96000 | 48000
Aircraft-35 | 534155-01-4 | AFT CARGO DOOR ECCENTRIC BOLTS - DI | INSP | GR2 | 5 |  |  | 12 Y | [8 empty] | 2023-06-10
Aircraft-35 | 534156-01-2 | AFT CARGO DOOR LOCK FITTINGS - DI | INSP | GR2 | 1.5
Aircraft-35 | 534156-01-2 | TEMPORARY PROTECTION TO INSPECTION AREAS | LUB | GR2 | 0.1
Aircraft-35 | 534156-01-2 | TEMPORARY PROTECTION TO INSPECTION AREAS | LUB | MAP | 0.5
Aircraft-35 | 534157-01-5 | AFT CRG DOOR LOCK FITTINGS - GVI | INSP | GR2 | 0.5 | 27600 | 13800 | 6 Y |  | C11.1 | 53704 | 29923 | 2015-11-24 |  | 81304 | 43723 | 2021-11-24
Aircraft-35 | 534157-01-5 | TEMPORARY PROTECTION TO INSPECTION AREAS | LUB | GR2 | 0.1 | 27600 | 13800 | 6 Y |  | C11.1 | 53704 | 29923 | 2015-11-24 |  | 81304 | 43723 | 2021-11-24
Aircraft-35 | 534157-01-5 | TEMPORARY PROTECTION TO INSPECTION AREAS | LUB | MAP | 0.9 | 27600 | 13800 | 6 Y |  | C11.1 | 53704 | 29923 | 2015-11-24 |  | 81304 | 43723 | 2021-11-24
Aircraft-35 | 534159-01-3 | AFT CARGO DOOR CUTOUT/UPR-LWR CORNERS - DI | INSP | ESHS | 1.5 | 31100 | 15500 |  |  |  | 60746 | 33518 | 2018-01-06 |  | 91846 | 49018
Aircraft-35 | 534160-01-4 | AFT CARGO DOOR CUTOUT - GVI | INSP | GR2 | 0.2 |  |  | 6 Y |  |  | 60746 | 33518 | 2018-01-06 |  |  |  | 2024-01-06
Aircraft-35 | 534160-01-4 | TEMPORARY PROTECTION TO INSPECTION AREAS | LUB | GR2 | 0.1 |  |  | 6 Y |  |  | 60746 | 33518 | 2018-01-06 |  |  |  | 2024-01-06
Aircraft-35 | 534160-01-4 | TEMPORARY PROTECTION TO INSPECTION AREAS | LUB | MAP | 0.5 |  |  | 6 Y |  |  | 60746 | 33518 | 2018-01-06 |  |  |  | 2024-01-06
Aircraft-35 | 534160-02-2 | AFT CARGO DOOR CUTOUT/LATERAL FRAMES - DI | INSP | GR2 | 0.5 | 2300 | 1100 |  | A-CHECK |  | 62378 | 34354 | 2018-06-27 |  | 64678 | 35454
Aircraft-35 | 534163-01-2 | AFT CARGO DOOR ACTUAT.ATTACH.BRACKET - GVI | INSP | GR2 | 0.5 |  | 16700 |  |  | C11.1 | 53704 | 29923 | 2015-11-24 |  |  | 46623
Aircraft-35 | 534185-01-1 | NECESSARY PROCEDURES TO INSP. | ABAC | ESHS | 2.5 |  | 30000 | [8 empty] | 37800
Aircraft-35 | 534185-01-1 | NECESSARY PROCEDURES TO INSP. | ABAC | GR2 | 0.5 |  | 30000 | [8 empty] | 37800
Aircraft-35 | 534185-01-1 | WASTE SERVICE PANEL CUTOUT - NDT. | INSP | NDT | 1 |  | 30000 | [8 empty] | 37800
Aircraft-35 | 534185-01-1 | FINAL CONFIGURATION AFTER INSP. | FEAC | ESHS | 2.5 |  | 30000 | [8 empty] | 37800
Aircraft-35 | 534185-01-1 | FINAL CONFIGURATION AFTER INSP. | FEAC | GR2 | 0.5 |  | 30000 | [8 empty] | 37800
Aircraft-35 | 534195-01-1 | NECESSARY PROCEDURES TO INSP. | ABAC | GR2 | 12 |  |  | 5 Y |  |  | 60746 | 33518 | 2018-01-06 |  |  |  | 2023-01-06
Aircraft-35 | 534195-01-1 | NECESSARY PROCEDURES TO INSP. | ABAC | ICH | 3.5 |  |  | 5 Y |  |  | 60746 | 33518 | 2018-01-06 |  |  |  | 2023-01-06
Aircraft-35 | 534195-01-1 | AFT UTILITY AREA FLOOR STRUCTURE - DI | INSP | GR2 | 4 |  |  | 5 Y |  |  | 60746 | 33518 | 2018-01-06 |  |  |  | 2023-01-06
Aircraft-35 | 534195-01-1 | TEMPORARY PROTECTION TO INSPECTION AREAS | LUB | GR2 | 0.5 |  |  | 5 Y |  |  | 60746 | 33518 | 2018-01-06 |  |  |  | 2023-01-06
Aircraft-35 | 534195-01-1 | TEMPORARY PROTECTION TO INSPECTION AREAS | LUB | MAP | 1 |  |  | 5 Y |  |  | 60746 | 33518 | 2018-01-06 |  |  |  | 2023-01-06
Aircraft-35 | 534195-01-1 | FINAL CONFIGURATION AFTER INSP. | FEAC | GR2 | 12 |  |  | 5 Y |  |  | 60746 | 33518 | 2018-01-06 |  |  |  | 2023-01-06
Aircraft-35 | 534195-01-1 | FINAL CONFIGURATION AFTER INSP. | FEAC | ICH | 3.5 |  |  | 5 Y |  |  | 60746 | 33518 | 2018-01-06 |  |  |  | 2023-01-06
Aircraft-35 | 535101-01-1 | REAR PRESS BULKHEAD/FUSELAGE STRUCT - DI | INSP | GR1 | 1.5 |  |  | 6 Y |  | C11.1 | 53704 | 29923 | 2015-11-24 |  |  |  | 2021-11-24
Aircraft-35 | 535101-01-1 | TEMPORARY PROTECTION TO INSPECTION AREAS | LUB | GR1 | 0.1 |  |  | 6 Y |  | C11.1 | 53704 | 29923 | 2015-11-24 |  |  |  | 2021-11-24
Aircraft-35 | 535101-01-1 | TEMPORARY PROTECTION TO INSPECTION AREAS | LUB | MAP | 0.5 |  |  | 6 Y |  | C11.1 | 53704 | 29923 | 2015-11-24 |  |  |  | 2021-11-24
Aircraft-35 | 535113-01-1 | CONE/REAR FUSELAGE/SKIN AT THS CUTOUT - DI | INSP | GR1 | 0.5 |  |  | 12 Y |  |  | 34343 | 20245 | 2010-05-15 |  |  |  | 2022-05-15
Aircraft-35 | 535113-01-1 | TEMPORARY PROTECTION TO INSPECTION AREAS | LUB | GR1 | 0.1 |  |  | 12 Y |  |  | 34343 | 20245 | 2010-05-15 |  |  |  | 2022-05-15
Aircraft-35 | 535113-01-1 | TEMPORARY PROTECTION TO INSPECTION AREAS | LUB | MAP | 0.5 |  |  | 12 Y |  |  | 34343 | 20245 | 2010-05-15 |  |  |  | 2022-05-15
Aircraft-35 | 535115-01-1 | FUSELAGE/INTERNAL STRUCTURE - DI | INSP | GR1 | 2 |  |  | 12 Y |  |  | 34343 | 20246 | 2010-05-15 |  |  |  | 2022-05-15
Aircraft-35 | 535115-01-1 | TEMPORARY PROTECTION TO INSPECTION AREAS | LUB | GR1 | 0.1 |  |  | 12 Y |  |  | 34343 | 20246 | 2010-05-15 |  |  |  | 2022-05-15
Aircraft-35 | 535115-01-1 | TEMPORARY PROTECTION TO INSPECTION AREAS | LUB | MAP | 0.5 |  |  | 12 Y |  |  | 34343 | 20246 | 2010-05-15 |  |  |  | 2022-05-15
Aircraft-35 | 535117-01-1 | CONE/REAR FUSELAGE/HORIZ.STABILIZ./FR77-DI | INSP | GR1 | 0.5 |  |  | 12 Y |  |  | 34343 | 20245 | 2010-05-15 |  |  |  | 2022-05-15
Aircraft-35 | 535117-01-1 | TEMPORARY PROTECTION TO INSPECTION AREAS | LUB | GR1 | 0.1 |  |  | 12 Y |  |  | 34343 | 20245 | 2010-05-15 |  |  |  | 2022-05-15
Aircraft-35 | 535117-01-1 | TEMPORARY PROTECTION TO INSPECTION AREAS | LUB | MAP | 0.5 |  |  | 12 Y |  |  | 34343 | 20245 | 2010-05-15 |  |  |  | 2022-05-15
Aircraft-35 | 535119-01-1 | MAIN STRUCTURE/FRAME 70 THRU 77 SYSTEM -DI | INSP | GR1 | 0.5 | 19100 | 9500 |  |  | C11.1 | 53704 | 29923 | 2015-11-24 |  | 72804 | 39423
Aircraft-35 | 535121-01-1 | REAR PRESSURE BULKHEAD,ZONES 171/172 - DI | INSP | GR2 | 2 |  |  | 6 Y |  | C11.1 | 53704 | 29923 | 2015-11-24 |  |  |  | 2021-11-24
Aircraft-35 | 535121-01-1 | TEMPORARY PROTECTION TO INSPECTION AREAS | LUB | GR2 | 0.1 |  |  | 6 Y |  | C11.1 | 53704 | 29923 | 2015-11-24 |  |  |  | 2021-11-24
Aircraft-35 | 535121-01-1 | TEMPORARY PROTECTION TO INSPECTION AREAS | LUB | MAP | 0.5 |  |  | 6 Y |  | C11.1 | 53704 | 29923 | 2015-11-24 |  |  |  | 2021-11-24
Aircraft-35 | 535123-01-1 | AFTER GALLEY G5 - REMOVE | ABAC | GR2 | 1.5 |  |  | 12 Y |  |  | 34343 | 20246 | 2010-05-15 |  |  |  | 2022-05-15
Aircraft-35 | 535123-01-1 | AFTER GALLEY G5 WIRING - REMOVE | ABAC | GR4 | 0.1 |  |  | 12 Y |  |  | 34343 | 20246 | 2010-05-15 |  |  |  | 2022-05-15
Aircraft-35 | 535123-01-1 | REAR PRESSURE BULKHEAD FWD FACE - DI | INSP | GR2 | 2 |  |  | 12 Y |  |  | 34343 | 20246 | 2010-05-15 |  |  |  | 2022-05-15
Aircraft-35 | 535123-01-1 | TEMPORARY PROTECTION TO INSPECTION AREAS | LUB | GR2 | 0.1 |  |  | 12 Y |  |  | 34343 | 20246 | 2010-05-15 |  |  |  | 2022-05-15
Aircraft-35 | 535123-01-1 | TEMPORARY PROTECTION TO INSPECTION AREAS | LUB | MAP | 0.5 |  |  | 12 Y |  |  | 34343 | 20246 | 2010-05-15 |  |  |  | 2022-05-15
Aircraft-35 | 535123-01-1 | AFTER GALLEY G5 WIRING - INSTALL | FEAC | GR4 | 0.1 |  |  | 12 Y |  |  | 34343 | 20246 | 2010-05-15 |  |  |  | 2022-05-15
Aircraft-35 | 535123-01-1 | AFTER GALLEY G5 - INSTALL | FEAC | GR2 | 3 |  |  | 12 Y |  |  | 34343 | 20246 | 2010-05-15 |  |  |  | 2022-05-15
Aircraft-35 | 535126-01-1 | FUSELAGE/VERT STAB ATTACH FITTINGS - GVI | INSP | GR1 | 1 |  |  | 12 Y |  |  | 34343 | 20246 | 2010-05-15 |  |  |  | 2022-05-15
Aircraft-35 | 535126-01-1 | TEMPORARY PROTECTION TO INSPECTION AREAS | LUB | GR1 | 0.1 |  |  | 12 Y |  |  | 34343 | 20246 | 2010-05-15 |  |  |  | 2022-05-15
Aircraft-35 | 535126-01-1 | TEMPORARY PROTECTION TO INSPECTION AREAS | LUB | MAP | 0.5 |  |  | 12 Y |  |  | 34343 | 20246 | 2010-05-15 |  |  |  | 2022-05-15
Aircraft-35 | 535151-01-1 | TAIL CONE ATTACHMENT FITTINGS - DI | INSP | GR1 | 1 |  |  | 12 Y | [8 empty] | 2023-06-10
Aircraft-35 | 535151-01-1 | TEMPORARY PROTECTION TO INSPECTION AREAS | LUB | MAP | 0.5 |  |  | 12 Y | [8 empty] | 2023-06-10
Aircraft-35 | 535162-01-3 | FIN/FUSELAGE/ATTACH FITTINGS OUTSIDE - DI | INSP | GR1 | 1.5
Aircraft-35 | 535900-01-1 | FUSELAGE DRAINAGE/SINGLE DRAIN PIPE - OP/C | TEST | GR1 | 0.5 |  |  | 8 M | A-CHECK |  | 63042 | 34670 | 2018-08-28 |  |  |  | 2019-04-28
Aircraft-35 | 545000-01-1 | ENG 1 PYLON DRAINS - GVI | INSP | GR1 | 0.5 |  |  | 24 M |  |  | 60746 | 33518 | 2017-12-13 |  |  |  | 2019-12-13
Aircraft-35 | 545000-01-1 | ENG 2 PYLON DRAINS - GVI | INSP | GR1 | 0.5 |  |  | 24 M |  |  | 60746 | 33518 | 2017-12-13 |  |  |  | 2019-12-13
Aircraft-35 | 545000-02-1 | LEFT ENGINE PYLON DRAIN LINES - FLOW TEST | INSP | GR1 | 0.5 |  |  | 72 M |  |  | 47396 | 26818 | 2014-02-14 |  |  |  | 2020-02-14
Aircraft-35 | 545000-02-1 | RIGHT ENGINE PYLON DRAIN LINES - FLOW TEST | INSP | GR1 | 0.5 |  |  | 72 M |  |  | 47396 | 26818 | 2014-02-14 |  |  |  | 2020-02-14
Aircraft-35 | 545000-04-1 | PYLONS/COMPARTMENT 'C'/DRAIN SYSTEM - DI | INSP | GR1 | 1 |  |  | 24 M |  |  | 60746 | 33518 | 2017-12-13 |  |  |  | 2019-12-13
Aircraft-35 | 545000-04-1 | PYLONS/COMPARTMENT 'C'/DRAIN SYSTEM - DI | INSP | GR1 | 1 |  |  | 24 M |  |  | 60746 | 33518 | 2017-12-13 |  |  |  | 2019-12-13
Aircraft-35 | 545102-01-12 | NECESSARY PROCEDURES TO INSP. | ABAC | GR1 | 1 | 91400 | 45700 | [7 empty] | 91400 | 45700
Aircraft-35 | 545102-01-12 | PYLON #1/FWD ATTACHMENT BOLT HOLES - DI | INSP | GR1 | 0.5 | 91400 | 45700 | [7 empty] | 91400 | 45700
Aircraft-35 | 545102-01-12 | PYLON #1/FWD ATTACHMENT BOLT HOLES - NDT | INSP | NDT | 1 | 91400 | 45700 | [7 empty] | 91400 | 45700
Aircraft-35 | 545102-01-12 | FINAL CONFIGURATION AFTER INSP. | FEAC | GR1 | 2 | 91400 | 45700 | [7 empty] | 91400 | 45700
Aircraft-35 | 545102-01-12 | NECESSARY PROCEDURES TO INSP. | ABAC | GR1 | 1 | 91400 | 45700 | [7 empty] | 91400 | 45700
Aircraft-35 | 545102-01-12 | PYLON #2/FWD ATTACHMENT BOLT HOLES - DI | INSP | GR1 | 0.5 | 91400 | 45700 | [7 empty] | 91400 | 45700
Aircraft-35 | 545102-01-12 | PYLON #2/FWD ATTACHMENT BOLT HOLES - NDT | INSP | NDT | 1 | 91400 | 45700 | [7 empty] | 91400 | 45700
Aircraft-35 | 545102-01-12 | FINAL CONFIGURATION AFTER INSP. | FEAC | GR1 | 2 | 91400 | 45700 | [7 empty] | 91400 | 45700
Aircraft-35 | 545102-02-1 | ENGINE#1 - REMOVE | ABAC | GR1 | 0.1 | 45000 | 22500 | [7 empty] | 96000 | 48000
Aircraft-35 | 545102-02-1 | PYLON#1 FWD MOUNT FITTING - DI | INSP | GR1 | 2 | 45000 | 22500 | [7 empty] | 96000 | 48000
Aircraft-35 | 545102-02-1 | PYLON#1 FWD MOUNT FITTING - NDT | INSP | NDT | 1 | 45000 | 22500 | [7 empty] | 96000 | 48000
Aircraft-35 | 545102-02-1 | BOLTS / ENGINE#1 - INSTALL | FEAC | GR1 | 2 | 45000 | 22500 | [7 empty] | 96000 | 48000
Aircraft-35 | 545102-02-1 | ENGINE#2 - REMOVE | ABAC | GR1 | 0.1 | 45000 | 22500 | [7 empty] | 96000 | 48000
Aircraft-35 | 545102-02-1 | PYLON#2 FWD MOUNT FITTING - DI | INSP | GR1 | 2 | 45000 | 22500 | [7 empty] | 96000 | 48000
Aircraft-35 | 545102-02-1 | PYLON#2 FWD MOUNT FITTING - NDT | INSP | NDT | 1 | 45000 | 22500 | [7 empty] | 96000 | 48000
Aircraft-35 | 545102-02-1 | BOLTS / ENGINE#2 - INSTALL | FEAC | GR1 | 2 | 45000 | 22500 | [7 empty] | 96000 | 48000
Aircraft-35 | 545103-01-9 | PYLON#1 FWD MOUNT FITTING - DI | INSP | GR1 | 1.5 | 46400 | 23200 |  |  |  | 47396 | 26818 | 2014-02-14 |  | 93796 | 50018
Aircraft-35 | 545103-01-9 | PYLON#2 FWD MOUNT FITTING - DI | INSP | GR1 | 1.5 | 46400 | 23200 |  |  |  | 47396 | 26818 | 2014-02-14 |  | 93796 | 50018
Aircraft-35 | 545104-01-1 | PYLON # 1 LOWER SPAR, UPPER SURFACE - DI | INSP | GR1 | 0.5 |  |  | 12 Y |  |  | 34343 | 20246 | 2010-05-15 |  |  |  | 2022-05-15
Aircraft-35 | 545104-01-1 | PYLON # 2 LOWER SPAR, UPPER SURFACE - DI | INSP | GR1 | 0.5 |  |  | 12 Y |  |  | 34343 | 20246 | 2010-05-15 |  |  |  | 2022-05-15
Aircraft-35 | 545104-02-1 | NECESSARY PROCEDURES TO INSP. | ABAC | GR1 | 1.5 |  |  | 12 Y |  |  | 34343 | 20246 | 2010-05-15 |  |  |  | 2022-05-15
Aircraft-35 | 545104-02-1 | PYLON # 1 LOWER SPAR - SDI | INSP | GR1 | 0.5 |  |  | 12 Y |  |  | 34343 | 20246 | 2010-05-15 |  |  |  | 2022-05-15
Aircraft-35 | 545104-02-1 | FINAL CONFIGURATION AFTER_INSP. | FEAC | GR1 | 1.5 |  |  | 12 Y |  |  | 34343 | 20246 | 2010-05-15 |  |  |  | 2022-05-15
Aircraft-35 | 545104-02-1 | NECESSARY PROCEDURES TO INSP. | ABAC | GR1 | 1.5 |  |  | 12 Y |  |  | 34343 | 20246 | 2010-05-15 |  |  |  | 2022-05-15
Aircraft-35 | 545104-02-1 | PYLON # 2 LOWER SPAR - SDI | INSP | GR1 | 0.5 |  |  | 12 Y |  |  | 34343 | 20246 | 2010-05-15 |  |  |  | 2022-05-15
Aircraft-35 | 545104-02-1 | FINAL CONFIGURATION AFTER_INSP. | FEAC | GR1 | 1.5 |  |  | 12 Y |  |  | 34343 | 20246 | 2010-05-15 |  |  |  | 2022-05-15
Aircraft-35 | 545106-01-1 | PYLON # 1 LOWER SPAR - DI | INSP | GR1 | 1.5 |  |  | 12 Y | [8 empty] | 2023-06-10
Aircraft-35 | 545106-01-1 | PYLON # 2 LOWER SPAR - DI | INSP | GR1 | 1.5 |  |  | 12 Y | [8 empty] | 2023-06-10
Aircraft-35 | 545107-01-5 | PYLON BOX/ENGINE AFT ATTACHMENT BEAM - DI | INSP | GR1 | 1 | 17800 | 8900 | 12 Y | [6 empty] | 96000 | 48000 | 2023-06-10
Aircraft-35 | 545107-01-5 | PYLON BOX/ENGINE AFT ATTACHMENT BEAM - DI | INSP | GR1 | 1 | 17800 | 8900 | 12 Y | [6 empty] | 96000 | 48000 | 2023-06-10
Aircraft-35 | 545114-01-1 | PYLON 1 WING ATTACH FITTING LUGS - DI | INSP | GR1 | 0.5 | 16300 | 8100 | [7 empty] | 96000 | 48000
Aircraft-35 | 545114-01-1 | PYLON 2 WING ATTACH FITTING LUGS - DI | INSP | GR1 | 0.5 | 16300 | 8100 | [7 empty] | 96000 | 48000
Aircraft-35 | 545115-01-1 | PYLON 1/WING FWD ATTACHMENT SHACKLES - DI | INSP | GR1 | 1 | 16300 | 8100 | [7 empty] | 96000 | 48000
Aircraft-35 | 545115-01-1 | PYLON 2/WING FWD ATTACHMENT SHACKLES - DI | INSP | GR1 | 1 | 16300 | 8100 | [7 empty] | 96000 | 48000
Aircraft-35 | 545116-01-1 | ENGINE # 1 - REMOVE | ABAC | GR1 | 0.1 |  |  | 12 Y | [8 empty] | 2023-06-10
Aircraft-35 | 545116-01-1 | PYLON # 1 /WNG ATTACHMENT FITTINGS - DI | INSP | GR1 | 9.5 |  |  | 12 Y | [8 empty] | 2023-06-10
Aircraft-35 | 545116-01-1 | ENGINE # 1 - INSTALL | FEAC | GR1 | 0.1 |  |  | 12 Y | [8 empty] | 2023-06-10
Aircraft-35 | 545116-01-1 | ENGINE # 1 - LEAK CHECK | TEST | GR1 | 0.1 |  |  | 12 Y | [8 empty] | 2023-06-10
Aircraft-35 | 545116-01-1 | ENGINE # 2 - REMOVE | ABAC | GR1 | 0.1 |  |  | 12 Y | [8 empty] | 2023-06-10
Aircraft-35 | 545116-01-1 | PYLON #2 / WING ATTACHMENT FITTINGS - DI | INSP | GR1 | 9.5 |  |  | 12 Y | [8 empty] | 2023-06-10
Aircraft-35 | 545116-01-1 | ENGINE # 2 - INSTALL | FEAC | GR1 | 0.1 |  |  | 12 Y | [8 empty] | 2023-06-10
Aircraft-35 | 545116-01-1 | ENGINE # 2 - LEAK CHECK | TEST | GR1 | 0.1 |  |  | 12 Y | [8 empty] | 2023-06-10
Aircraft-35 | 545117-01-1 | PYLON # 1 / SPIGOT BALL JOINT - REMOVE | ABAC | GR1 | 1 |  |  | 12 Y |  |  | 34343 | 20246 | 2010-05-15 |  |  |  | 2022-05-15
Aircraft-35 | 545117-01-1 | PYLON # 1 SPIGOT RECEPTACLE - DI | INSP | GR1 | 2.5 |  |  | 12 Y |  |  | 34343 | 20246 | 2010-05-15 |  |  |  | 2022-05-15
Aircraft-35 | 545117-01-1 | PYLON # 1 / SPIGOT BALL JOINT - INSTALL | FEAC | GR1 | 2 |  |  | 12 Y |  |  | 34343 | 20246 | 2010-05-15 |  |  |  | 2022-05-15
Aircraft-35 | 545117-01-1 | PYLON # 2 / SPIGOT BALL JOINT - REMOVE | ABAC | GR1 | 1 |  |  | 12 Y |  |  | 34343 | 20246 | 2010-05-15 |  |  |  | 2022-05-15
Aircraft-35 | 545117-01-1 | PYLON # 2 SPIGOT RECEPTACLE - DI | INSP | GR1 | 2.5 |  |  | 12 Y |  |  | 34343 | 20246 | 2010-05-15 |  |  |  | 2022-05-15
Aircraft-35 | 545117-01-1 | PYLON # 2 / SPIGOT BALL JOINT - INSTALL | FEAC | GR1 | 2 |  |  | 12 Y |  |  | 34343 | 20246 | 2010-05-15 |  |  |  | 2022-05-15
Aircraft-35 | 545120-01-1 | PYLON 1/WING ATTACH FITTING LUGS - DI | INSP | GR1 | 0.5 | 22900 | 11400 | [7 empty] | 81300 | 40600
Aircraft-35 | 545120-01-1 | PYLON 2/WING ATTACH FITTING LUGS - DI | INSP | GR1 | 0.5 | 22900 | 11400 | [7 empty] | 81300 | 40600
Aircraft-35 | 545123-02-1 | LEFT ENG PYLON/WING AFT ATTACHMENT - DI | INSP | GR1 | 1 | 21500 | 10700 | [7 empty] | 81300 | 40600
Aircraft-35 | 545123-02-1 | RIGHT ENG PYLON/WING AFT ATTACHMENT - DI | INSP | GR1 | 1 | 21500 | 10700 | [7 empty] | 81300 | 40600
Aircraft-35 | 545124-01-1 | ENGINE # 1 - REMOVE | ABAC | GR1 | 0.1 |  |  | 12 Y | [8 empty] | 2023-06-10
Aircraft-35 | 545124-01-1 | PYLON #1/WING AFT ATTACHMENT FITTING - DI | INSP | GR1 | 4.5 |  |  | 12 Y | [8 empty] | 2023-06-10
Aircraft-35 | 545124-01-1 | ENGINE # 1 - INSTALL | FEAC | GR1 | 0.1 |  |  | 12 Y | [8 empty] | 2023-06-10
Aircraft-35 | 545124-01-1 | ENGINE # 1 - LEAK CHECK | TEST | GR1 | 0.1 |  |  | 12 Y | [8 empty] | 2023-06-10
Aircraft-35 | 545124-01-1 | ENGINE # 2 - REMOVE | ABAC | GR1 | 0.1 |  |  | 12 Y | [8 empty] | 2023-06-10
Aircraft-35 | 545124-01-1 | PYLON #2/WING AFT ATTACHMENT FITTING - DI | INSP | GR1 | 4.5 |  |  | 12 Y | [8 empty] | 2023-06-10
Aircraft-35 | 545124-01-1 | ENGINE # 2 - INSTALL | FEAC | GR1 | 0.1 |  |  | 12 Y | [8 empty] | 2023-06-10
Aircraft-35 | 545124-01-1 | ENGINE # 2 - LEAK CHECK | TEST | GR1 | 1 |  |  | 12 Y | [8 empty] | 2023-06-10
Aircraft-35 | 545130-01-1 | ENGINE PYLON #1/LATERAL PANELS - DI | INSP | GR1 | 0.5 |  | 20000 |  |  |  | 30441 | 18197 | 2009-02-17 |  |  | 38197
Aircraft-35 | 545130-01-1 | ENGINE PYLON #2/LATERAL PANELS - DI | INSP | GR1 | 0.5 |  | 20000 |  |  |  | 30441 | 18197 | 2009-02-17 |  |  | 38197
Aircraft-35 | 545134-01-1 | LEFT PYLON UPR SPAR FASTENERS AREAS - DI | INSP | GR1 | 1 | 23700 | 11800 | [7 empty] | 107300 | 53600
Aircraft-35 | 545134-01-1 | RIGHT PYLON UPR SPAR FASTENERS AREAS - DI | INSP | GR1 | 1 | 23700 | 11800 | [7 empty] | 107300 | 53600
Aircraft-35 | 545156-01-1 | PYLON # 1 / PRECOOLER EXCHANGER - REMOVE | ABAC | GR1 | 1.5 |  |  | 10 Y |  |  | 60746 | 33518 | 2018-01-06 |  |  |  | 2028-01-06
Aircraft-35 | 545156-01-1 | PYLON # 1 / UPPER SPARS - DI | INSP | GR1 | 2 |  |  | 10 Y |  |  | 60746 | 33518 | 2018-01-06 |  |  |  | 2028-01-06
Aircraft-35 | 545156-01-1 | PYLON # 1 / PRECOOLER EXCHANGER - INSTALL | FEAC | GR1 | 1.5 |  |  | 10 Y |  |  | 60746 | 33518 | 2018-01-06 |  |  |  | 2028-01-06
Aircraft-35 | 545156-01-1 | PYLON # 2 / PRECOOLER EXCHANGER - REMOVE | ABAC | GR1 | 1.5 |  |  | 10 Y |  |  | 60746 | 33518 | 2018-01-06 |  |  |  | 2028-01-06
Aircraft-35 | 545156-01-1 | PYLON # 2 / UPPER SPARS - DI | INSP | GR1 | 2.5 |  |  | 10 Y |  |  | 60746 | 33518 | 2018-01-06 |  |  |  | 2028-01-06
Aircraft-35 | 545156-01-1 | PYLON # 2 / PRECOOLER EXCHANGER - INSTALL | FEAC | GR1 | 1.5 |  |  | 10 Y |  |  | 60746 | 33518 | 2018-01-06 |  |  |  | 2028-01-06
Aircraft-35 | 545161-01-1 | PYLON # 1 UPPER SPAR - DI | INSP | GR1 | 1 |  |  | 10 Y |  |  | 60746 | 33518 | 2018-01-06 |  |  |  | 2028-01-06
Aircraft-35 | 545161-01-1 | PYLON # 2 UPPER SPAR - DI | INSP | GR1 | 1 |  |  | 10 Y |  |  | 60746 | 33518 | 2018-01-06 |  |  |  | 2028-01-06
Aircraft-35 | 545162-01-1 | PYLON # 1 UPPER SPAR - DI | INSP | GR1 | 1 |  |  | 10 Y | [8 empty] | 2023-06-10
Aircraft-35 | 545162-01-1 | PYLON # 2 UPPER SPAR - DI | INSP | GR1 | 1 |  |  | 10 Y | [8 empty] | 2023-06-10
Aircraft-35 | 545162-02-1 | NECESSARY PROCEDURES TO INSP. | ABAC | GR1 | 0.5 |  |  | 10 Y | [8 empty] | 2023-06-10
Aircraft-35 | 545162-02-1 | PYLON # 1 UPPER SPAR - DI | INSP | GR1 | 0.5 |  |  | 10 Y | [8 empty] | 2023-06-10
Aircraft-35 | 545162-02-1 | PYLON # 1 UPPER SPAR - SDI | INSP | GR1 | 0.5 |  |  | 10 Y | [8 empty] | 2023-06-10
Aircraft-35 | 545162-02-1 | FINAL CONFIGURATION AFTER INSP. | FEAC | GR1 | 1 |  |  | 10 Y | [8 empty] | 2023-06-10
Aircraft-35 | 545162-02-1 | NECESSARY PROCEDURES TO INSP. | ABAC | GR1 | 0.5 |  |  | 10 Y | [8 empty] | 2023-06-10
Aircraft-35 | 545162-02-1 | PYLON # 2 UPPER SPAR - DI | INSP | GR1 | 0.5 |  |  | 10 Y | [8 empty] | 2023-06-10
Aircraft-35 | 545162-02-1 | PYLON # 2 UPPER SPAR - SDI | INSP | GR1 | 0.5 |  |  | 10 Y | [8 empty] | 2023-06-10
Aircraft-35 | 545162-02-1 | FINAL CONFIGURATION AFTER INSP. | FEAC | GR1 | 1 |  |  | 10 Y | [8 empty] | 2023-06-10
Aircraft-35 | 545170-01-1 | ENGINE # 1 - REMOVE | ABAC | GR1 | 0.1 |  |  | 12 Y | [8 empty] | 2023-06-10
Aircraft-35 | 545170-01-1 | PYLON # 1 - DI | INSP | GR1 | 0.5 |  |  | 12 Y | [8 empty] | 2023-06-10
Aircraft-35 | 545170-01-1 | ENGINE # 1 - INSTALL | FEAC | GR1 | 0.1 |  |  | 12 Y | [8 empty] | 2023-06-10
Aircraft-35 | 545170-01-1 | ENGINE # 1 - LEAK CHECK | TEST | GR1 | 0.1 |  |  | 12 Y | [8 empty] | 2023-06-10
Aircraft-35 | 545170-01-1 | ENGINE # 2 - REMOVE | ABAC | GR1 | 0.1 |  |  | 12 Y | [8 empty] | 2023-06-10
Aircraft-35 | 545170-01-1 | PYLON # 2 - DI | INSP | GR1 | 0.5 |  |  | 12 Y | [8 empty] | 2023-06-10
Aircraft-35 | 545170-01-1 | ENGINE # 2 - INSTALL | FEAC | GR1 | 0.1 |  |  | 12 Y | [8 empty] | 2023-06-10
Aircraft-35 | 545170-01-1 | ENGINE # 2 - LEAK CHECK | TEST | GR1 | 0.1 |  |  | 12 Y | [8 empty] | 2023-06-10
Aircraft-35 | 545171-01-1 | ENGINE # 1 - REMOVE | ABAC | GR1 | 0.1 |  |  | 12 Y | [8 empty] | 2023-06-10
Aircraft-35 | 545171-01-1 | PYLON # 1 ENGINE AFT ATTCHMENT - DI | INSP | GR1 | 1 |  |  | 12 Y | [8 empty] | 2023-06-10
Aircraft-35 | 545171-01-1 | ENGINE # 1 - INSTALL | FEAC | GR1 | 0.1 |  |  | 12 Y | [8 empty] | 2023-06-10
Aircraft-35 | 545171-01-1 | ENGINE # 1 - LEAK CHECK | TEST | GR1 | 0.1 |  |  | 12 Y | [8 empty] | 2023-06-10
Aircraft-35 | 545171-01-1 | ENGINE # 2 - REMOVE | ABAC | GR1 | 0.1 |  |  | 12 Y | [8 empty] | 2023-06-10
Aircraft-35 | 545171-01-1 | PYLON # 2 ENGINE AFT ATTCHMENT - DI | INSP | GR1 | 1 |  |  | 12 Y | [8 empty] | 2023-06-10
Aircraft-35 | 545171-01-1 | ENGINE # 2 - INSTALL | FEAC | GR1 | 0.1 |  |  | 12 Y | [8 empty] | 2023-06-10
Aircraft-35 | 545171-01-1 | ENGINE # 2 - LEAK CHECK | TEST | GR1 | 0.1 |  |  | 12 Y | [8 empty] | 2023-06-10
Aircraft-35 | 551001-01-1 | LEFT THS JACK FITTINGS - DI | INSP | GR1 | 0.5 |  |  | 6 Y |  | C11.1 | 53704 | 29923 | 2015-11-24 |  |  |  | 2021-11-24
Aircraft-35 | 551001-01-1 | RIGHT THS JACK FITTINGS - DI | INSP | GR1 | 0.5 |  |  | 6 Y |  | C11.1 | 53704 | 29923 | 2015-11-24 |  |  |  | 2021-11-24
Aircraft-35 | 551010-01-1 | LEFT HORIZ. STABIL. ATTACH FITTINGS - DI | INSP | GR1 | 1 |  |  | 6 Y |  | C11.1 | 53704 | 29923 | 2015-11-24 |  |  |  | 2021-11-24
Aircraft-35 | 551010-01-1 | RIGHT HORIZ. STABIL. ATTACH FITTINGS - DI | INSP | GR1 | 1 |  |  | 6 Y |  | C11.1 | 53704 | 29923 | 2015-11-24 |  |  |  | 2021-11-24
Aircraft-35 | 551012-01-1 | LEFT HORIZONTAL STABILIZER SPAR BOX - DI | INSP | GR1 | 0.5 |  |  | 12 Y |  |  | 34343 | 20246 | 2010-05-15 |  |  |  | 2022-05-15
Aircraft-35 | 551012-01-1 | RIGHT HORIZONTAL STABILIZER SPAR BOX - DI | INSP | GR1 | 0.5 |  |  | 12 Y |  |  | 34343 | 20246 | 2010-05-15 |  |  |  | 2022-05-15
Aircraft-35 | 551019-01-1 | HORIZONTAL STABILIZER TORQUE BOX - DI | INSP | GR1 | 1 |  |  | 12 Y |  |  | 34343 | 20246 | 2010-05-15 |  |  |  | 2022-05-15
Aircraft-35 | 551019-01-1 | HORIZONTAL STABILIZER TORQUE BOX - DI | INSP | GR1 | 1 |  |  | 12 Y |  |  | 34343 | 20246 | 2010-05-15 |  |  |  | 2022-05-15
Aircraft-35 | 551020-01-1 | LEFT ELEVATOR ATTACH FITTINGS - DI | INSP | GR1 | 0.5 |  |  | 6 Y |  | C11.1 | 53704 | 29923 | 2015-11-24 |  |  |  | 2021-11-24
Aircraft-35 | 551020-01-1 | TEMPORARY PROTECTION TO INSPECTION AREAS | LUB | GR1 | 0.1 |  |  | 6 Y |  | C11.1 | 53704 | 29923 | 2015-11-24 |  |  |  | 2021-11-24
Aircraft-35 | 551020-01-1 | TEMPORARY PROTECTION TO INSPECTION AREAS | LUB | MAP | 0.5 |  |  | 6 Y |  | C11.1 | 53704 | 29923 | 2015-11-24 |  |  |  | 2021-11-24
Aircraft-35 | 551020-01-1 | RIGHT ELEVATOR ATTACH FITTINGS - DI | INSP | GR1 | 0.5 |  |  | 6 Y |  | C11.1 | 53704 | 29923 | 2015-11-24 |  |  |  | 2021-11-24
Aircraft-35 | 551020-01-1 | TEMPORARY PROTECTION TO INSPECTION AREAS | LUB | GR1 | 0.1 |  |  | 6 Y |  | C11.1 | 53704 | 29923 | 2015-11-24 |  |  |  | 2021-11-24
Aircraft-35 | 551020-01-1 | TEMPORARY PROTECTION TO INSPECTION AREAS | LUB | MAP | 0.5 |  |  | 6 Y |  | C11.1 | 53704 | 29923 | 2015-11-24 |  |  |  | 2021-11-24
Aircraft-35 | 552002-01-1 | LEFT ELEVATOR FITTINGS - DI | INSP | GR1 | 0.5 |  |  | 6 Y |  | C11.1 | 53704 | 29923 | 2015-11-24 |  |  |  | 2021-11-24
Aircraft-35 | 552002-01-1 | TEMPORARY PROTECTION TO INSPECTION AREAS | LUB | GR1 | 0.1 |  |  | 6 Y |  | C11.1 | 53704 | 29923 | 2015-11-24 |  |  |  | 2021-11-24
Aircraft-35 | 552002-01-1 | TEMPORARY PROTECTION TO INSPECTION AREAS | LUB | MAP | 0.5 |  |  | 6 Y |  | C11.1 | 53704 | 29923 | 2015-11-24 |  |  |  | 2021-11-24
Aircraft-35 | 552002-01-1 | RIGHT ELEVATOR FITTINGS - DI | INSP | GR1 | 0.5 |  |  | 6 Y |  | C11.1 | 53704 | 29923 | 2015-11-24 |  |  |  | 2021-11-24
Aircraft-35 | 552002-01-1 | TEMPORARY PROTECTION TO INSPECTION AREAS | LUB | GR1 | 0.1 |  |  | 6 Y |  | C11.1 | 53704 | 29923 | 2015-11-24 |  |  |  | 2021-11-24
Aircraft-35 | 552002-01-1 | TEMPORARY PROTECTION TO INSPECTION AREAS | LUB | MAP | 0.5 |  |  | 6 Y |  | C11.1 | 53704 | 29923 | 2015-11-24 |  |  |  | 2021-11-24
Aircraft-35 | 552004-01-1 | NECESSARY PROCEDURES TO INSP. | ABAC | GR1 | 0.5 |  |  | 6 Y |  | C11.1 | 53704 | 29923 | 2015-11-24 |  |  |  | 2021-11-24
Aircraft-35 | 552004-01-1 | LEFT ELEVATOR SKIN PANELS - NDT | INSP | GR1 | 1 |  |  | 6 Y |  | C11.1 | 53704 | 29923 | 2015-11-24 |  |  |  | 2021-11-24
Aircraft-35 | 552004-01-1 | FINAL CONFIGURATION AFTER INSP. | FEAC | GR1 | 0.5 |  |  | 6 Y |  | C11.1 | 53704 | 29923 | 2015-11-24 |  |  |  | 2021-11-24
Aircraft-35 | 552004-01-1 | NECESSARY PROCEDURES TO INSP. | ABAC | GR1 | 0.5 |  |  | 6 Y |  | C11.1 | 53704 | 29923 | 2015-11-24 |  |  |  | 2021-11-24
Aircraft-35 | 552004-01-1 | RIGHT ELEVATOR SKIN PANELS - NDT | INSP | GR1 | 1 |  |  | 6 Y |  | C11.1 | 53704 | 29923 | 2015-11-24 |  |  |  | 2021-11-24
Aircraft-35 | 552004-01-1 | FINAL CONFIGURATION AFTER INSP. | FEAC | GR1 | 1.5 |  |  | 6 Y |  | C11.1 | 53704 | 29923 | 2015-11-24 |  |  |  | 2021-11-24
Aircraft-35 | 552005-01-1 | LEFT ELEVATOR PANELS - DI | INSP | GR1 | 1 |  |  | 12 Y |  |  | 34343 | 20246 | 2010-05-15 |  |  |  | 2022-05-15
Aircraft-35 | 552005-01-1 | RIGHT ELEVATOR PANELS - DI | INSP | GR1 | 1 |  |  | 12 Y |  |  | 34343 | 20246 | 2010-05-15 |  |  |  | 2022-05-15
Aircraft-35 | 552006-01-1 | NECESSARY PROCEDURES TO INSP. - REMOVE | ABAC | GR1 | 0.5 |  |  | 10 Y |  |  | 60746 | 33518 | 2018-01-06 |  |  |  | 2028-01-06
Aircraft-35 | 552006-01-1 | LEFT ELEVATOR OUTBOARD RIB - DI | INSP | GR1 | 0.5 |  |  | 10 Y |  |  | 60746 | 33518 | 2018-01-06 |  |  |  | 2028-01-06
Aircraft-35 | 552006-01-1 | FINAL CONFIGURATION AFTER INSP. - INSTALL | FEAC | GR1 | 0.5 |  |  | 10 Y |  |  | 60746 | 33518 | 2018-01-06 |  |  |  | 2028-01-06
Aircraft-35 | 552006-01-1 | NECESSARY PROCEDURES TO INSP. - REMOVE | ABAC | GR1 | 0.5 |  |  | 10 Y |  |  | 60746 | 33518 | 2018-01-06 |  |  |  | 2028-01-06
Aircraft-35 | 552006-01-1 | RIGHT ELEVATOR OUTBOARD RIB - DI | INSP | GR1 | 0.5 |  |  | 10 Y |  |  | 60746 | 33518 | 2018-01-06 |  |  |  | 2028-01-06
Aircraft-35 | 552006-01-1 | FINAL CONFIGURATION AFTER INSP. - INSTALL | FEAC | GR1 | 0.5 |  |  | 10 Y |  |  | 60746 | 33518 | 2018-01-06 |  |  |  | 2028-01-06
Aircraft-35 | 553003-01-1 | VERTICAL STABILIZER CENTER BOX - DI | INSP | GR1 | 3.5 |  |  | 12 Y |  |  | 34343 | 20246 | 2010-05-15 |  |  |  | 2022-05-15
Aircraft-35 | 553004-01-1 | VERTICAL STABILIZER ATTACH FITTINGS - DI | INSP | GR1 | 1 |  |  | 6 Y |  | C11.1 | 53704 | 29923 | 2015-11-24 |  |  |  | 2021-11-24
Aircraft-35 | 553005-01-1 | RUDDER HINGE ARMS/ACTUATORS FITTINGS - DI | INSP | GR1 | 1 |  |  | 6 Y |  | C11.1 | 53704 | 29923 | 2015-11-24 |  |  |  | 2021-11-24
Aircraft-35 | 553005-01-1 | TEMPORARY PROTECTION TO INSPECTION AREAS | LUB | GR1 | 0.1 |  |  | 6 Y |  | C11.1 | 53704 | 29923 | 2015-11-24 |  |  |  | 2021-11-24
Aircraft-35 | 553005-01-1 | TEMPORARY PROTECTION TO INSPECTION AREAS | LUB | MAP | 0.5 |  |  | 6 Y |  | C11.1 | 53704 | 29923 | 2015-11-24 |  |  |  | 2021-11-24
Aircraft-35 | 553006-01-1 | RUDDER HINGE ARM 6 AND 7 - DI | INSP | GR1 | 0.5 |  |  | 6 Y |  | C11.1 | 53704 | 29923 | 2015-11-24 |  |  |  | 2021-11-24
Aircraft-35 | 553006-01-1 | TEMPORARY PROTECTION TO INSPECTION AREAS | LUB | GR1 | 0.1 |  |  | 6 Y |  | C11.1 | 53704 | 29923 | 2015-11-24 |  |  |  | 2021-11-24
Aircraft-35 | 553006-01-1 | TEMPORARY PROTECTION TO INSPECTION AREAS | LUB | MAP | 0.5 |  |  | 6 Y |  | C11.1 | 53704 | 29923 | 2015-11-24 |  |  |  | 2021-11-24
Aircraft-35 | 554003-01-1 | NECESSARY PROCEDURES TO INSP. | ABAC | GR1 | 1 |  |  | 6 Y |  | C11.1 | 53704 | 29923 | 2015-11-24 |  |  |  | 2021-11-24
Aircraft-35 | 554003-01-1 | RUDDER SIDE PANELS - DI | INSP | GR1 | 2 |  |  | 6 Y |  | C11.1 | 53704 | 29923 | 2015-11-24 |  |  |  | 2021-11-24
Aircraft-35 | 554003-01-1 | RUDDER SIDE PANELS - NDT_ | INSP | NDT | 3.5 |  |  | 6 Y |  | C11.1 | 53704 | 29923 | 2015-11-24 |  |  |  | 2021-11-24
Aircraft-35 | 554003-01-1 | FINAL CONFIGURATION AFTER INSP. | FEAC | GR1 | 0.5 |  |  | 6 Y |  | C11.1 | 53704 | 29923 | 2015-11-24 |  |  |  | 2021-11-24
Aircraft-35 | 554004-01-1 | RUDDER SIDE PANELS INTERNAL SURFACES - DI | INSP | GR1 | 3 |  |  | 12 Y |  |  | 34343 | 20246 | 2010-05-15 |  |  |  | 2022-05-15
Aircraft-35 | 554005-01-1 | RUDDER ATTACH FITTINGS - DI | INSP | GR1 | 0.5 |  |  | 6 Y |  | C11.1 | 53704 | 29923 | 2015-11-24 |  |  |  | 2021-11-24
Aircraft-35 | 554005-01-1 | TEMPORARY PROTECTION TO INSPECTION AREAS | LUB | GR1 | 0.1 |  |  | 6 Y |  | C11.1 | 53704 | 29923 | 2015-11-24 |  |  |  | 2021-11-24
Aircraft-35 | 554005-01-1 | TEMPORARY PROTECTION TO INSPECTION AREAS | LUB | MAP | 0.5 |  |  | 6 Y |  | C11.1 | 53704 | 29923 | 2015-11-24 |  |  |  | 2021-11-24
Aircraft-35 | 554006-01-1 | RUDDER ATTACH FITTINGS - DI | INSP | GR1 | 0.5 |  |  | 6 Y |  | C11.1 | 53704 | 29923 | 2015-11-24 |  |  |  | 2021-11-24
Aircraft-35 | 554006-01-1 | TEMPORARY PROTECTION TO INSPECTION AREAS | LUB | GR1 | 0.1 |  |  | 6 Y |  | C11.1 | 53704 | 29923 | 2015-11-24 |  |  |  | 2021-11-24
Aircraft-35 | 554006-01-1 | TEMPORARY PROTECTION TO INSPECTION AREAS | LUB | MAP | 0.5 |  |  | 6 Y |  | C11.1 | 53704 | 29923 | 2015-11-24 |  |  |  | 2021-11-24
Aircraft-35 | 554008-01-1 | RUDDER SYST/SIDE PANELS/HONEYCOMB CORE-NDT | INSP | NDT | 8.5 |  |  | 6 Y |  | C11.1 | 53704 | 29923 | 2015-11-24 |  |  |  | 2021-11-24
Aircraft-35 | 554009-01-1 | RUDDER SYSTEM/SIDE PANELS/HONEYCOMB - NDT | INSP | NDT | 6 |  |  | 6 Y |  | C11.1 | 53704 | 29923 | 2015-11-24 |  |  |  | 2021-11-24
Aircraft-35 | 561200-01-1 | SLIDING WINDOWS SEALS - DI | INSP | GR2 | 0.5 |  |  | 48 M |  |  | 60746 | 33518 | 2018-01-06 |  |  |  | 2022-01-06
Aircraft-35 | 561200-02-1 | SLIDING WINDOWS MECHANISM AND TRACKS - LUB | LUB | GR2 | 0.5 |  |  | 36 M |  |  | 60746 | 33518 | 2018-01-06 |  |  |  | 2021-01-06
Aircraft-35 | 562101-01-1 | WINDOW - CABIN/WINDOW PANES IN DOORS - DI | INSP | GR2 | 3 |  |  | 6 Y |  | C11.1 | 53704 | 29923 | 2015-11-24 |  |  |  | 2021-11-24
Aircraft-35 | 562101-01-1 | WINDOW - CABIN/WINDOW PANES IN DOORS - DI | INSP | GR2 | 3 |  |  | 6 Y |  | C11.1 | 53704 | 29923 | 2015-11-24 |  |  |  | 2021-11-24
Aircraft-35 | 571101-02-4 | MAIN STRUCT/CENTER WING BOX/REAR SPAR -NDT | INSP | GR1 | 0.5 | 47400 | 23700 | [7 empty] | 86000 | 43000
Aircraft-35 | 571101-02-4 | MAIN STRUCT/CENTER WING BOX/REAR SPAR -NDT | INSP | NDT | 1 | 47400 | 23700 | [7 empty] | 86000 | 43000
Aircraft-35 | 571106-01-4 | NECESSARY PROCEDURES TO INSP. | ABAC | GR1 | 2.5
Aircraft-35 | 571106-01-4 | CNTR WING/LWR SKIN STIFFENERS 8 TO 15 -NDT | INSP | NDT | 0.5
Aircraft-35 | 571106-01-4 | FINAL CONFIGURATION AFTER INSP. | FEAC | GR1 | 3
Aircraft-35 | 571109-01-1 | CENTER WING BOX, REAR SPAR - DI | INSP | GR1 | 0.5 |  |  | 12 Y |  |  | 34343 | 20246 | 2010-05-15 |  |  |  | 2022-05-15
Aircraft-35 | 571122-01-1 | CENTER WING BOX ZONES 147/LH,148/RH - DI | INSP | GR1 | 1 |  |  | 6 Y |  | C11.1 | 53704 | 29923 | 2015-11-24 |  |  |  | 2021-11-24
Aircraft-35 | 571122-01-1 | TEMPORARY PROTECTION TO INSPECTION AREAS | LUB | GR1 | 0.1 |  |  | 6 Y |  | C11.1 | 53704 | 29923 | 2015-11-24 |  |  |  | 2021-11-24
Aircraft-35 | 571122-01-1 | TEMPORARY PROTECTION TO INSPECTION AREAS | LUB | MAP | 0.5 |  |  | 6 Y |  | C11.1 | 53704 | 29923 | 2015-11-24 |  |  |  | 2021-11-24
Aircraft-35 | 571134-01-5 | CENTER WING BOX BOTTOM SKIN - DI | INSP | GR1 | 1.5
Aircraft-35 | 571136-01-2 | NECESSARY PROCEDURES TO INSP. | ABAC | GR1 | 1.5 | 18200 | 9100 | [7 empty] | 98300 | 49100
Aircraft-35 | 571136-01-2 | CENTER WING BOX - DI | INSP | GR1 | 0.5 | 18200 | 9100 | [7 empty] | 98300 | 49100
Aircraft-35 | 571136-01-2 | CENTER WING BOX - NDT | INSP | NDT | 1 | 18200 | 9100 | [7 empty] | 98300 | 49100
Aircraft-35 | 571136-01-2 | FINAL CONFIGURATION AFTER INSP. | FEAC | GR1 | 1.5 | 18200 | 9100 | [7 empty] | 98300 | 49100
Aircraft-35 | 571154-01-1 | CENTER WING BOX - DI | INSP | GR2 | 1.5 |  |  | 6 Y |  | C11.1 | 53704 | 29923 | 2015-11-24 |  |  |  | 2021-11-24
Aircraft-35 | 571154-01-1 | TEMPORARY PROTECTION TO INSPECTION AREAS | LUB | GR2 | 0.1 |  |  | 6 Y |  | C11.1 | 53704 | 29923 | 2015-11-24 |  |  |  | 2021-11-24
Aircraft-35 | 571154-01-1 | TEMPORARY PROTECTION TO INSPECTION AREAS | LUB | MAP | 0.9 |  |  | 6 Y |  | C11.1 | 53704 | 29923 | 2015-11-24 |  |  |  | 2021-11-24
Aircraft-35 | 571155-01-1 | A/C PACK 10HM, 11HM - REMOVE | ABAC | GR2 | 12 |  |  | 12 Y | [8 empty] | 2023-06-10
Aircraft-35 | 571155-01-1 | WING CENTER BOX - DI | INSP | GR1 | 9 |  |  | 12 Y | [8 empty] | 2023-06-10
Aircraft-35 | 571155-01-1 | A/C PACK 10HM, 11HM - INSTALL | FEAC | GR2 | 9.5 |  |  | 12 Y | [8 empty] | 2023-06-10
Aircraft-35 | 571155-01-1 | PACKS 10HM, 11HM CONNECTIONS - LEAK/TEST | TEST | GR2 | 2 |  |  | 12 Y | [8 empty] | 2023-06-10
Aircraft-35 | 571156-01-1 | CENTER WING BOX FRONT SPAR - DI | INSP | GR2 | 5 |  |  | 12 Y | [8 empty] | 2023-06-10
Aircraft-35 | 571157-01-1 | CENTER WING BOX UPPER SKIN - DI | INSP | GR2 | 3.5 |  |  | 12 Y |  |  | 34343 | 20246 | 2010-05-15 |  |  |  | 2022-05-15
Aircraft-35 | 571157-01-1 | TEMPORARY PROTECTION TO INSPECTION AREAS | LUB | GR2 | 0.1 |  |  | 12 Y |  |  | 34343 | 20246 | 2010-05-15 |  |  |  | 2022-05-15
Aircraft-35 | 571157-01-1 | TEMPORARY PROTECTION TO INSPECTION AREAS | LUB | MAP | 0.5 |  |  | 12 Y |  |  | 34343 | 20246 | 2010-05-15 |  |  |  | 2022-05-15
Aircraft-35 | 571170-01-1 | NECESSARY PROCEDURES TO INSP. | ABAC | GR2 | 0.5 | 19600 | 9800 |  |  | C11.1 | 53704 | 29923 | 2015-11-24 |  | 73304 | 39723
Aircraft-35 | 571170-01-1 | CENTER WB LEFT CRUCIFORM FITTING - DI | INSP | ESHS | 0.5 | 19600 | 9800 |  |  | C11.1 | 53704 | 29923 | 2015-11-24 |  | 73304 | 39723
Aircraft-35 | 571170-01-1 | CENTER WB LEFT CRUCIFORM FITTING - NDT | INSP | NDT | 1 | 19600 | 9800 |  |  | C11.1 | 53704 | 29923 | 2015-11-24 |  | 73304 | 39723
Aircraft-35 | 571170-01-1 | FINAL CONFIGURATION AFTER INSP. | FEAC | GR2 | 0.5 | 19600 | 9800 |  |  | C11.1 | 53704 | 29923 | 2015-11-24 |  | 73304 | 39723
Aircraft-35 | 571170-01-1 | NECESSARY PROCEDURES TO INSP. | ABAC | GR2 | 2.5 | 19600 | 9800 |  |  | C11.1 | 53704 | 29923 | 2015-11-24 |  | 73304 | 39723
Aircraft-35 | 571170-01-1 | CENTER WB RIGHT CRUCIFORM FITTING - DI | INSP | ESHS | 0.5 | 19600 | 9800 |  |  | C11.1 | 53704 | 29923 | 2015-11-24 |  | 73304 | 39723
Aircraft-35 | 571170-01-1 | CENTER WB RIGHT CRUCIFORM FITTING - NDT | INSP | NDT | 1 | 19600 | 9800 |  |  | C11.1 | 53704 | 29923 | 2015-11-24 |  | 73304 | 39723
Aircraft-35 | 571170-01-1 | FINAL CONFIGURATION AFTER INSP. | FEAC | GR2 | 3 | 19600 | 9800 |  |  | C11.1 | 53704 | 29923 | 2015-11-24 |  | 73304 | 39723
Aircraft-35 | 571181-01-10 | NECESSARY PROCEDURES TO INSP. | ABAC | GR1 | 2.5 | 78200 | 39100 | [7 empty] | 96000 | 48000
Aircraft-35 | 571181-01-10 | CENTER WING BOX TRIFORM FITTING - NDT | INSP | NDT | 1.5 | 78200 | 39100 | [7 empty] | 96000 | 48000
Aircraft-35 | 571181-01-10 | FINAL CONFIGURATION AFTER INSP. | FEAC | GR1 | 3.5 | 78200 | 39100 | [7 empty] | 96000 | 48000
Aircraft-35 | 571182-01-10 | NECESSARY PROCEDURES TO INSP | ABAC | GR1 | 1.5 | 29700 | 14800 | [7 empty] | 96000 | 48000
Aircraft-35 | 571182-01-10 | LEFT OUTER WING BOX TRIFORM FITTING - NDT | INSP | NDT | 2 | 29700 | 14800 | [7 empty] | 96000 | 48000
Aircraft-35 | 571182-01-10 | FINAL CONFIGURATION AFTER INSP | FEAC | GR1 | 2 | 29700 | 14800 | [7 empty] | 96000 | 48000
Aircraft-35 | 571182-01-10 | NECESSARY PROCEDURES TO INSP | ABAC | GR1 | 1.5 | 29700 | 14800 | [7 empty] | 96000 | 48000
Aircraft-35 | 571182-01-10 | RIGHT OUTER WING BOX TRIFORM FITTING - NDT | INSP | NDT | 2 | 29700 | 14800 | [7 empty] | 96000 | 48000
Aircraft-35 | 571182-01-10 | FINAL CONFIGURATION AFTER INSP | FEAC | GR1 | 2 | 29700 | 14800 | [7 empty] | 96000 | 48000
Aircraft-35 | 571183-01-10 | NECESSARY PROCEDURES TO INSP. | ABAC | ESHS | 1.5 | 39100 | 19500 | [7 empty] | 103400 | 51700
Aircraft-35 | 571183-01-10 | CENTER WING BOX LEFT LOWER SPLICE - NDT | INSP | NDT | 1.5 | 39100 | 19500 | [7 empty] | 103400 | 51700
Aircraft-35 | 571183-01-10 | FINAL CONFIGURATION AFTER INSP. | FEAC | ESHS | 2 | 39100 | 19500 | [7 empty] | 103400 | 51700
Aircraft-35 | 571183-01-10 | NECESSARY PROCEDURES TO INSP. | ABAC | ESHS | 1.5 | 39100 | 19500 | [7 empty] | 103400 | 51700
Aircraft-35 | 571183-01-10 | CENTER WING BOX RIGHT LOWER SPLICE - NDT | INSP | NDT | 1.5 | 39100 | 19500 | [7 empty] | 103400 | 51700
Aircraft-35 | 571183-01-10 | FINAL CONFIGURATION AFTER INSP. | FEAC | ESHS | 2 | 39100 | 19500 | [7 empty] | 103400 | 51700
Aircraft-35 | 571185-01-11 | NECESSARY PROCEDURES TO INSP. | ABAC | GR1 | 1
Aircraft-35 | 571185-01-11 | LEFT OUT. WING BOX VERT.'T'FITTING - NDT | INSP | NDT | 2.5
Aircraft-35 | 571185-01-11 | FINAL CONFIGURATION AFTER INSP. | FEAC | GR1 | 1
Aircraft-35 | 571185-01-11 | NECESSARY PROCEDURES TO INSP. | ABAC | GR1 | 1
Aircraft-35 | 571185-01-11 | RIGHT OUT. WING BOX VERT.'T'FITTING - NDT | INSP | NDT | 2.5
Aircraft-35 | 571185-01-11 | FINAL CONFIGURATION AFTER INSP. | FEAC | GR1 | 1
Aircraft-35 | 571191-01-1 | CABIN FLOOR PANELS/INSULATION BLANKETS-REM | ABAC | GR2 | 4 |  | 40600 | [8 empty] | 42400
Aircraft-35 | 571191-01-1 | CABIN FLOOR PANELS/INSULATION BLANKETS-REM | ABAC | ICH | 1 |  | 40600 | [8 empty] | 42400
Aircraft-35 | 571191-01-1 | CENTER WING/FLOOR BEAM ELLIPT. HOLES- NDT | INSP | NDT | 1 |  | 40600 | [8 empty] | 42400
Aircraft-35 | 571191-01-1 | CABIN FLOOR PANELS/INSULATION BLANKETS-INS | FEAC | GR2 | 5 |  | 40600 | [8 empty] | 42400
Aircraft-35 | 571191-01-1 | CABIN FLOOR PANELS/INSULATION BLANKETS-INS | FEAC | ICH | 1 |  | 40600 | [8 empty] | 42400
Aircraft-35 | 571199-01-1 | LEFT OUTER WING BOX EXTERNAL SURFACE - DI | INSP | GR1 | 0.5 |  |  | 12 Y |  |  | 34343 | 20246 | 2010-05-15 |  |  |  | 2022-05-15
Aircraft-35 | 571199-01-1 | RIGHT OUTER WING BOX EXTERNAL SURFACE - DI | INSP | GR1 | 0.5 |  |  | 12 Y |  |  | 34343 | 20246 | 2010-05-15 |  |  |  | 2022-05-15
Aircraft-35 | 572001-01-1 | LEFT OUTER WING FRONT SPAR - DI | INSP | GR1 | 1.5 |  |  | 6 Y |  | C11.1 | 53704 | 29923 | 2015-11-24 |  |  |  | 2021-11-24
Aircraft-35 | 572001-01-1 | RIGHT OUTER WING FRONT SPAR - DI | INSP | GR1 | 1.5 |  |  | 6 Y |  | C11.1 | 53704 | 29923 | 2015-11-24 |  |  |  | 2021-11-24
Aircraft-35 | 572002-01-1 | LEFT OUTER WING ROOT JOINT FITTING - DI | INSP | GR1 | 0.5 |  |  | 12 Y | [8 empty] | 2023-06-10
Aircraft-35 | 572002-01-1 | RIGHT OUTER WING ROOT JOINT FITTING - DI | INSP | GR1 | 0.5 |  |  | 12 Y | [8 empty] | 2023-06-10
Aircraft-35 | 572004-01-1 | NECESSARY PROCEDURES TO INSP. | ABAC | GR1 | 1 | 30000 | 15000 | [7 empty] | 114000 | 57000
Aircraft-35 | 572004-01-1 | LH OUTER WING/FRONT SPAR/AFT FACE - DI | INSP | GR1 | 1 | 30000 | 15000 | [7 empty] | 114000 | 57000
Aircraft-35 | 572004-01-1 | FINAL CONFIGURATION AFTER INSP. | FEAC | GR1 | 1 | 30000 | 15000 | [7 empty] | 114000 | 57000
Aircraft-35 | 572004-01-1 | NECESSARY PROCEDURES TO INSP. | ABAC | GR1 | 1 | 30000 | 15000 | [7 empty] | 114000 | 57000
Aircraft-35 | 572004-01-1 | RH OUTER WING/FRONT SPAR/AFT FACE - DI | INSP | GR1 | 1 | 30000 | 15000 | [7 empty] | 114000 | 57000
Aircraft-35 | 572004-01-1 | FINAL CONFIGURATION AFTER INSP. | FEAC | GR1 | 1 | 30000 | 15000 | [7 empty] | 114000 | 57000
Aircraft-35 | 572007-01-2 | LH OUTER WING REAR SPAR AFT FACE -DI | INSP | GR1 | 1 | 23800 | 11900 | 6 Y |  |  | 47396 | 26818 | 2014-02-14 |  | 71196 | 38718 | 2020-02-14
Aircraft-35 | 572007-01-2 | TEMPORARY PROTECTION TO INSPECTION AREAS | LUB | GR1 | 0.1 | 23800 | 11900 | 6 Y |  |  | 47396 | 26818 | 2014-02-14 |  | 71196 | 38718 | 2020-02-14
Aircraft-35 | 572007-01-2 | TEMPORARY PROTECTION TO INSPECTION AREAS | LUB | MAP | 1 | 23800 | 11900 | 6 Y |  |  | 47396 | 26818 | 2014-02-14 |  | 71196 | 38718 | 2020-02-14
Aircraft-35 | 572007-01-2 | RH OUTER WING REAR SPAR AFT FACE -DI | INSP | GR1 | 1 | 23800 | 11900 | 6 Y |  |  | 47396 | 26818 | 2014-02-14 |  | 71196 | 38718 | 2020-02-14
Aircraft-35 | 572007-01-2 | TEMPORARY PROTECTION TO INSPECTION AREAS | LUB | GR1 | 0.1 | 23800 | 11900 | 6 Y |  |  | 47396 | 26818 | 2014-02-14 |  | 71196 | 38718 | 2020-02-14
Aircraft-35 | 572007-01-2 | TEMPORARY PROTECTION TO INSPECTION AREAS | LUB | MAP | 1 | 23800 | 11900 | 6 Y |  |  | 47396 | 26818 | 2014-02-14 |  | 71196 | 38718 | 2020-02-14
Aircraft-35 | 572008-01-3 | OUTER WING/AFT FACE/REAR SPAR JOINT - NDT | INSP | GR1 | 0.5
Aircraft-35 | 572008-01-3 | OUTER WING/AFT FACE/REAR SPAR JOINT - NDT | INSP | GR1 | 0.5
Aircraft-35 | 572010-01-5 | LEFT OUTER WING ROOT JOINT FITTING - DI | INSP | GR1 | 0.5 | 22800 | 11400 | 12 Y |  |  | 60746 | 33518 | 2018-01-06 |  | 83546 | 44918 | 2030-01-06
Aircraft-35 | 572010-01-5 | RIGHT OUTER WING ROOT JOINT FITTING - DI | INSP | GR1 | 0.5 | 22800 | 11400 | 12 Y |  |  | 60746 | 33518 | 2018-01-06 |  | 83546 | 44918 | 2030-01-06
Aircraft-35 | 572011-01-5 | NECESSARY PROCEDURES TO INSP. | ABAC | GR1 | 2 | 17600 | 8800 |  |  | C11.1 | 53704 | 29923 | 2015-11-24 |  | 71304 | 38723
Aircraft-35 | 572011-01-5 | LEFT WING REAR SPAR FWD FACE - DI | INSP | GR1 | 1 | 17600 | 8800 |  |  | C11.1 | 53704 | 29923 | 2015-11-24 |  | 71304 | 38723
Aircraft-35 | 572011-01-5 | FINAL CONFIGURATION AFTER INSP. | FEAC | GR1 | 2 | 17600 | 8800 |  |  | C11.1 | 53704 | 29923 | 2015-11-24 |  | 71304 | 38723
Aircraft-35 | 572011-01-5 | NECESSARY PROCEDURES TO INSP. | ABAC | GR1 | 2 | 17600 | 8800 |  |  | C11.1 | 53704 | 29923 | 2015-11-24 |  | 71304 | 38723
Aircraft-35 | 572011-01-5 | RIGHT WING REAR SPAR FWD FACE - DI | INSP | GR1 | 1 | 17600 | 8800 |  |  | C11.1 | 53704 | 29923 | 2015-11-24 |  | 71304 | 38723
Aircraft-35 | 572011-01-5 | FINAL CONFIGURATION AFTER INSP. | FEAC | GR1 | 2 | 17600 | 8800 |  |  | C11.1 | 53704 | 29923 | 2015-11-24 |  | 71304 | 38723
Aircraft-35 | 572012-01-3 | OUTER WING SYST/TOP SKIN/OUTER SURFACE -DI | INSP | GR1 | 0.5
Aircraft-35 | 572012-01-3 | OUTER WING SYST/TOP SKIN/OUTER SURFACE -DI | INSP | GR1 | 0.5
Aircraft-35 | 572020-01-3 | NECESSARY PROCEDURES TO INSP. | ABAC | GR1 | 2 | 23400 | 11700 |  |  | C11.1 | 53704 | 29923 | 2015-11-24 |  | 77104 | 41623
Aircraft-35 | 572020-01-3 | LEFT OUTER WING TOP SKIN STRINGERS - DI | INSP | GR1 | 1 | 23400 | 11700 |  |  | C11.1 | 53704 | 29923 | 2015-11-24 |  | 77104 | 41623
Aircraft-35 | 572020-01-3 | FINAL CONFIGURATION AFTER INSP. | FEAC | GR1 | 2 | 23400 | 11700 |  |  | C11.1 | 53704 | 29923 | 2015-11-24 |  | 77104 | 41623
Aircraft-35 | 572020-01-3 | NECESSARY PROCEDURES TO INSP. | ABAC | GR1 | 2 | 23400 | 11700 |  |  | C11.1 | 53704 | 29923 | 2015-11-24 |  | 77104 | 41623
Aircraft-35 | 572020-01-3 | RIGHT OUTER WING TOP SKIN STRINGERS - DI | INSP | GR1 | 1 | 23400 | 11700 |  |  | C11.1 | 53704 | 29923 | 2015-11-24 |  | 77104 | 41623
Aircraft-35 | 572020-01-3 | FINAL CONFIGURATION AFTER INSP. | FEAC | GR1 | 2 | 23400 | 11700 |  |  | C11.1 | 53704 | 29923 | 2015-11-24 |  | 77104 | 41623
Aircraft-35 | 572021-01-1 | NECESSARY PROCEDURES TO INSP. | ABAC | GR1 | 2 | 29000 | 14500 | [7 empty] | 106000 | 53000
Aircraft-35 | 572021-01-1 | LH OUTER WING/TOP SKIN RIBS 4,5,6 - DI | INSP | GR1 | 1 | 29000 | 14500 | [7 empty] | 106000 | 53000
Aircraft-35 | 572021-01-1 | FINAL CONFIGURATION AFTER INSP. | FEAC | GR1 | 1 | 29000 | 14500 | [7 empty] | 106000 | 53000
Aircraft-35 | 572021-01-1 | NECESSARY PROCEDURES TO INSP. | ABAC | GR1 | 2 | 29000 | 14500 | [7 empty] | 106000 | 53000
Aircraft-35 | 572021-01-1 | RH OUTER WING/TOP SKIN RIBS 4,5,6 - DI | INSP | GR1 | 1 | 29000 | 14500 | [7 empty] | 106000 | 53000
Aircraft-35 | 572021-01-1 | FINAL CONFIGURATION AFTER INSP. | FEAC | GR1 | 1 | 29000 | 14500 | [7 empty] | 106000 | 53000
Aircraft-35 | 572022-01-1 | LEFT WING TOP SKIN LOWER SURFACE - DI | INSP | GR1 | 0.5 |  |  | 12 Y | [8 empty] | 2023-06-10
Aircraft-35 | 572022-01-1 | RIGHT WING TOP SKIN LOWER SURFACE - DI | INSP | GR1 | 0.5 |  |  | 12 Y | [8 empty] | 2023-06-10
Aircraft-35 | 572026-01-6 | OUTER WING/RIB 5 AFT OF BOLTED PANEL - DI | INSP | GR1 | 0.5
Aircraft-35 | 572026-01-6 | OUTER WING/RIB 5 AFT OF BOLTED PANEL - DI | INSP | GR1 | 0.5
Aircraft-35 | 572028-01-2 | OUTER WING/RIB7-RIB8/PYLON REAR FITTING-DI | INSP | GR1 | 0.5
Aircraft-35 | 572028-01-2 | OUTER WING/RIB7-RIB8/PYLON REAR FITTING-DI | INSP | GR1 | 0.5
Aircraft-35 | 572032-01-1 | LEFT OUTER WING BOTTOM SKIN - DI | INSP | GR1 | 0.5 | 15000 | 7500 |  |  |  | 60746 | 33518 | 2018-01-06 |  | 75746 | 41018
Aircraft-35 | 572032-01-1 | RIGHT OUTER WING BOTTOM SKIN - DI | INSP | GR1 | 0.5 | 15000 | 7500 |  |  |  | 60746 | 33518 | 2018-01-06 |  | 75746 | 41018
Aircraft-35 | 572033-01-1 | NECESSARY PROCEDURES TO INSP. | ABAC | GR1 | 1 | 17700 | 8800 | [7 empty] | 96000 | 48000
Aircraft-35 | 572033-01-1 | LEFT OUTER WING BOTTOM SKIN - NDT | INSP | NDT | 7 | 17700 | 8800 | [7 empty] | 96000 | 48000
Aircraft-35 | 572033-01-1 | FINAL CONFIGURATION AFTER INSP. | FEAC | GR1 | 1 | 17700 | 8800 | [7 empty] | 96000 | 48000
Aircraft-35 | 572033-01-1 | NECESSARY PROCEDURES TO INSP. | ABAC | GR1 | 1 | 17700 | 8800 | [7 empty] | 96000 | 48000
Aircraft-35 | 572033-01-1 | RIGHT OUTER WING BOTTOM SKIN - NDT | INSP | NDT | 7 | 17700 | 8800 | [7 empty] | 96000 | 48000
Aircraft-35 | 572033-01-1 | FINAL CONFIGURATION AFTER INSP. | FEAC | GR1 | 1 | 17700 | 8800 | [7 empty] | 96000 | 48000
Aircraft-35 | 572036-01-2 | LEFT WING BOTTOM SKIN LOWER SURFACE - DI | INSP | GR1 | 0.5 | 20600 | 10300 |  |  |  | 60746 | 33518 | 2018-01-06 |  | 81346 | 43818
Aircraft-35 | 572036-01-2 | RIGHT WING BOTTOM SKIN LOWER SURFACE - DI | INSP | GR1 | 0.5 | 20600 | 10300 |  |  |  | 60746 | 33518 | 2018-01-06 |  | 81346 | 43818
Aircraft-35 | 572037-02-5 | OUTER WING/BOTTOM SKIN/LOWER SURFACE - DI | INSP | GR1 | 1.5
Aircraft-35 | 572037-02-5 | OUTER WING/BOTTOM SKIN/LOWER SURFACE - DI | INSP | GR1 | 1.5
Aircraft-35 | 572038-01-4 | OUTER WING/BOTTOM SKIN/LOWER SURFACE - DI | INSP | GR1 | 1
Aircraft-35 | 572038-01-4 | OUTER WING/BOTTOM SKIN/LOWER SURFACE - DI | INSP | GR1 | 1
Aircraft-35 | 572040-01-2 | LEFT OUTER WING BOTTOM SKIN - DI | INSP | GR1 | 0.5 |  |  | 6 Y |  | C11.1 | 53704 | 29923 | 2015-11-24 |  |  |  | 2021-11-24
Aircraft-35 | 572040-01-2 | RIGHT OUTER WING BOTTOM SKIN - DI | INSP | GR1 | 0.5 |  |  | 6 Y |  | C11.1 | 53704 | 29923 | 2015-11-24 |  |  |  | 2021-11-24
Aircraft-35 | 572041-02-7 | OUTER WING/BOTTOM SKIN/LOWER SURFACE - DI | INSP | GR1 | 1 | 9800 | 4900 |  |  |  | 60746 | 33518 | 2018-01-06 |  | 70546 | 38418
Aircraft-35 | 572041-02-7 | OUTER WING/BOTTOM SKIN/LOWER SURFACE - DI | INSP | GR1 | 1 | 9800 | 4900 |  |  |  | 60746 | 33518 | 2018-01-06 |  | 70546 | 38418
Aircraft-35 | 572042-01-2 | OUTER WING/BOTTOM SKIN/LOWER SURFACE - GVI | INSP | GR1 | 1.5 | 10600 | 5300 |  |  |  | 60746 | 33518 | 2018-01-06 |  | 71346 | 38818
Aircraft-35 | 572042-01-2 | OUTER WING/BOTTOM SKIN/LOWER SURFACE - GVI | INSP | GR1 | 1.5 | 10600 | 5300 |  |  |  | 60746 | 33518 | 2018-01-06 |  | 71346 | 38818
Aircraft-35 | 572044-01-2 | LEFT WING BOTTOM SKIN LOWER SURFACE - GVI | INSP | GR1 | 0.5 | 11600 | 5800 |  |  |  | 60746 | 33518 | 2018-01-06 |  | 72346 | 39318
Aircraft-35 | 572044-01-2 | RIGHT WING BOTTOM SKIN LOWER SURFACE - GVI | INSP | GR1 | 0.5 | 11600 | 5800 |  |  |  | 60746 | 33518 | 2018-01-06 |  | 72346 | 39318
Aircraft-35 | 572047-01-1 | NECESSARY PROCEDURES TO INSP. | ABAC | GR1 | 1
Aircraft-35 | 572047-01-1 | OUTER WING/BOTTOM SKIN/LOWER SURFACE - NDT | INSP | NDT | 1
Aircraft-35 | 572047-01-1 | FINAL CONFIGURATION AFTER INSP. | FEAC | GR1 | 1.5
Aircraft-35 | 572047-01-1 | NECESSARY PROCEDURES TO INSP. | ABAC | GR1 | 1
Aircraft-35 | 572047-01-1 | OUTER WING/BOTTOM SKIN/LOWER SURFACE - NDT | INSP | NDT | 1
Aircraft-35 | 572047-01-1 | FINAL CONFIGURATION AFTER INSP. | FEAC | GR1 | 1.5
Aircraft-35 | 572049-03-1 | LH WING/BOTTOM SKIN/LWR SURFACE - DI | INSP | GR1 | 1 |  |  | 6 Y |  |  | 60746 | 33518 | 2018-01-06 |  |  |  | 2024-01-06
Aircraft-35 | 572049-03-1 | RH WING/BOTTOM SKIN/LWR SURFACE - DI | INSP | GR1 | 1 |  |  | 6 Y |  |  | 60746 | 33518 | 2018-01-06 |  |  |  | 2024-01-06
Aircraft-35 | 572050-02-4 | LH OUTER WING DRY BAY AREA ACCESS - REM | ABAC | GR1 | 1.5 | 30000 | 15000 |  |  | C10.1 | 47396 | 26818 | 2014-02-14 |  | 77396 | 41818
Aircraft-35 | 572050-02-4 | LH OUTER WING DRY BAY AREA - DI | INSP | GR1 | 1 | 30000 | 15000 |  |  | C10.1 | 47396 | 26818 | 2014-02-14 |  | 77396 | 41818
Aircraft-35 | 572050-02-4 | LH OUTER WING DRY BAY AREA ACCESS - INST | FEAC | GR1 | 2 | 30000 | 15000 |  |  | C10.1 | 47396 | 26818 | 2014-02-14 |  | 77396 | 41818
Aircraft-35 | 572050-02-4 | LH OUTER WING DRY BAY AREA ACCESS - REM | ABAC | GR1 | 1.5 | 30000 | 15000 |  |  | C10.1 | 47396 | 26818 | 2014-02-14 |  | 77396 | 41818
Aircraft-35 | 572050-02-4 | LH OUTER WING DRY BAY AREA - DI | INSP | GR1 | 1 | 30000 | 15000 |  |  | C10.1 | 47396 | 26818 | 2014-02-14 |  | 77396 | 41818
Aircraft-35 | 572050-02-4 | LH OUTER WING DRY BAY AREA ACCESS - INST | FEAC | GR1 | 2 | 30000 | 15000 |  |  | C10.1 | 47396 | 26818 | 2014-02-14 |  | 77396 | 41818
Aircraft-35 | 572052-01-8 | OUTER WING/BOTTOM SKIN/ROOT JOINT FTGS -DI | INSP | GR1 | 0.5 |  |  | 12 Y | [8 empty] | 2023-06-10
Aircraft-35 | 572052-01-8 | OUTER WING/BOTTOM SKIN/ROOT JOINT FTGS -DI | INSP | GR1 | 0.5 |  |  | 12 Y | [8 empty] | 2023-06-10
Aircraft-35 | 572053-01-2 | OUTER WING/BOTTOM SKIN STNGRS/RIB1 TO 8-DI | INSP | GR1 | 1.5 | 30000 | 15000 |  |  |  | 60746 | 33518 | 2018-01-06 |  | 90746 | 48518
Aircraft-35 | 572053-01-2 | OUTER WING/BOTTOM SKIN STNGRS/RIB1 TO 8-DI | INSP | GR1 | 1.5 | 30000 | 15000 |  |  |  | 60746 | 33518 | 2018-01-06 |  | 90746 | 48518
Aircraft-35 | 572054-01-6 | OUTER WING SYST/LWR SURF/PUMP APERTURES-DI | INSP | GR1 | 1.5 |  |  | 12 Y | [8 empty] | 2023-06-10
Aircraft-35 | 572054-01-6 | OUTER WING SYST/LWR SURF/PUMP APERTURES-DI | INSP | GR1 | 1.5 |  |  | 12 Y | [8 empty] | 2023-06-10
Aircraft-35 | 572054-02-1 | OUTER WING/BOTTOM SKIN/PUMP APERTURES - DI | INSP | GR1 | 0.5 |  |  | 6 Y |  | C11.1 | 53704 | 29923 | 2015-11-24 |  |  |  | 2021-11-24
Aircraft-35 | 572054-02-1 | OUTER WING/BOTTOM SKIN/PUMP APERTURES - DI | INSP | GR1 | 0.5 |  |  | 6 Y |  | C11.1 | 53704 | 29923 | 2015-11-24 |  |  |  | 2021-11-24
Aircraft-35 | 572062-01-1 | LEFT OUTER WING FIXED TRAILING EDGE - DI | INSP | GR1 | 1 |  |  | 6 Y |  | C11.1 | 53704 | 29923 | 2015-11-24 |  |  |  | 2021-11-24
Aircraft-35 | 572062-01-1 | TEMPORARY PROTECTION TO INSPECTION AREAS | LUB | GR1 | 0.1 |  |  | 6 Y |  | C11.1 | 53704 | 29923 | 2015-11-24 |  |  |  | 2021-11-24
Aircraft-35 | 572062-01-1 | TEMPORARY PROTECTION TO INSPECTION AREAS | LUB | MAP | 1 |  |  | 6 Y |  | C11.1 | 53704 | 29923 | 2015-11-24 |  |  |  | 2021-11-24
Aircraft-35 | 572062-01-1 | RIGHT OUTER WING FIXED TRAILING EDGE - DI | INSP | GR1 | 1 |  |  | 6 Y |  | C11.1 | 53704 | 29923 | 2015-11-24 |  |  |  | 2021-11-24
Aircraft-35 | 572062-01-1 | TEMPORARY PROTECTION TO INSPECTION AREAS | LUB | GR1 | 0.1 |  |  | 6 Y |  | C11.1 | 53704 | 29923 | 2015-11-24 |  |  |  | 2021-11-24
Aircraft-35 | 572062-01-1 | TEMPORARY PROTECTION TO INSPECTION AREAS | LUB | MAP | 1 |  |  | 6 Y |  | C11.1 | 53704 | 29923 | 2015-11-24 |  |  |  | 2021-11-24
Aircraft-35 | 572063-01-1 | FUEL PUMP FAIRINGS - REMOVE | ABAC | GR1 | 0.5 |  |  | 6 Y | [8 empty] | 2023-06-10
Aircraft-35 | 572063-01-1 | OUTER WING SYSTEM - DI | INSP | GR1 | 0.5 |  |  | 6 Y | [8 empty] | 2023-06-10
Aircraft-35 | 572063-01-1 | FUEL PUMP FAIRINGS - INSTALL | FEAC | GR1 | 0.5 |  |  | 6 Y | [8 empty] | 2023-06-10
Aircraft-35 | 572063-01-1 | FUEL PUMP FAIRINGS - REMOVE | ABAC | GR1 | 0.5 |  |  | 6 Y | [8 empty] | 2023-06-10
Aircraft-35 | 572063-01-1 | OUTER WING SYSTEM - DI | INSP | GR1 | 0.5 |  |  | 6 Y | [8 empty] | 2023-06-10
Aircraft-35 | 572063-01-1 | FUEL PUMP FAIRINGS - INSTALL | FEAC | GR1 | 0.5 |  |  | 6 Y | [8 empty] | 2023-06-10
Aircraft-35 | 572064-01-2 | LH OUTER WING BOTTOM SKIN LWR SURFACE - DI | INSP | GR1 | 1 | 9800 | 4900 |  |  |  | 60746 | 33518 | 2018-01-06 |  | 70546 | 38418
Aircraft-35 | 572064-01-2 | RH OUTER WING BOTTOM SKIN LWR SURFACE - DI | INSP | GR1 | 1 | 9800 | 4900 |  |  |  | 60746 | 33518 | 2018-01-06 |  | 70546 | 38418
Aircraft-35 | 572101-01-1 | OUTER WING/FRT SPAR/FWD FACE/RIB 8-22 - DI | INSP | GR1 | 1 | 30000 | 15000 | 12 Y |  |  | 47396 | 26818 | 2014-02-14 |  | 77396 | 41818 | 2026-02-14
Aircraft-35 | 572101-01-1 | OUTER WING/FRT SPAR/FWD FACE/RIB 8-22 - DI | INSP | GR1 | 1 | 30000 | 15000 | 12 Y |  |  | 47396 | 26818 | 2014-02-14 |  | 77396 | 41818 | 2026-02-14
Aircraft-35 | 572106-01-5 | MAIN STRUCT.SYST/OUTER WING/FWD FACE - DI | INSP | GR1 | 0.5 |  |  | 12 Y | [8 empty] | 2023-06-10
Aircraft-35 | 572106-01-5 | MAIN STRUCT.SYST/OUTER WING/FWD FACE - DI | INSP | GR1 | 0.5 |  |  | 12 Y | [8 empty] | 2023-06-10
Aircraft-35 | 572108-01-2 | LEFT OUTER WING FRONT SPAR AFT FACE - DI | INSP | GR1 | 3 | 30000 | 15000 |  |  |  | 47396 | 26818 | 2014-02-14 |  | 77396 | 41818
Aircraft-35 | 572108-01-2 | RIGHT OUTER WING FRONT SPAR AFT FACE - DI | INSP | GR1 | 3 | 30000 | 15000 |  |  |  | 47396 | 26818 | 2014-02-14 |  | 77396 | 41818
Aircraft-35 | 572109-01-4 | OUTER WING/FRT SPAR/AFT FACE/RIB 22-27 -DI | INSP | GR1 | 1
Aircraft-35 | 572109-01-4 | OUTER WING/FRT SPAR/AFT FACE/RIB 22-27 -DI | INSP | GR1 | 1
Aircraft-35 | 572111-01-7 | LEFT OUTER WING REAR SPAR - DI | INSP | GR1 | 1.5 |  |  | 6 Y |  |  | 47396 | 26818 | 2014-02-14 |  |  |  | 2020-02-14
Aircraft-35 | 572111-01-7 | TEMPORARY PROTECTION TO INSPECTION AREAS | LUB | GR1 | 0.1 |  |  | 6 Y |  |  | 47396 | 26818 | 2014-02-14 |  |  |  | 2020-02-14
Aircraft-35 | 572111-01-7 | TEMPORARY PROTECTION TO INSPECTION AREAS | LUB | MAP | 1 |  |  | 6 Y |  |  | 47396 | 26818 | 2014-02-14 |  |  |  | 2020-02-14
Aircraft-35 | 572111-01-7 | RIGHT OUTER WING REAR SPAR - DI | INSP | GR1 | 1.5 |  |  | 6 Y |  |  | 47396 | 26818 | 2014-02-14 |  |  |  | 2020-02-14
Aircraft-35 | 572111-01-7 | TEMPORARY PROTECTION TO INSPECTION AREAS | LUB | GR1 | 0.1 |  |  | 6 Y |  |  | 47396 | 26818 | 2014-02-14 |  |  |  | 2020-02-14
Aircraft-35 | 572111-01-7 | TEMPORARY PROTECTION TO INSPECTION AREAS | LUB | MAP | 1 |  |  | 6 Y |  |  | 47396 | 26818 | 2014-02-14 |  |  |  | 2020-02-14
Aircraft-35 | 572112-01-1 | LEFT OUTER WING REAR SPAR - DI | INSP | GR1 | 1.5 | 30000 | 15000 | 6 Y |  | C11.1 | 53704 | 29923 | 2015-11-24 |  | 83704 | 44923 | 2021-11-24
Aircraft-35 | 572112-01-1 | TEMPORARY PROTECTION TO INSPECTION AREAS | LUB | GR1 | 0.1 | 30000 | 15000 | 6 Y |  | C11.1 | 53704 | 29923 | 2015-11-24 |  | 83704 | 44923 | 2021-11-24
Aircraft-35 | 572112-01-1 | TEMPORARY PROTECTION TO INSPECTION AREAS | LUB | MAP | 1 | 30000 | 15000 | 6 Y |  | C11.1 | 53704 | 29923 | 2015-11-24 |  | 83704 | 44923 | 2021-11-24
Aircraft-35 | 572112-01-1 | RIGHT OUTER WING REAR SPAR - DI | INSP | GR1 | 1.5 | 30000 | 15000 | 6 Y |  | C11.1 | 53704 | 29923 | 2015-11-24 |  | 83704 | 44923 | 2021-11-24
Aircraft-35 | 572112-01-1 | TEMPORARY PROTECTION TO INSPECTION AREAS | LUB | GR1 | 0.1 | 30000 | 15000 | 6 Y |  | C11.1 | 53704 | 29923 | 2015-11-24 |  | 83704 | 44923 | 2021-11-24
Aircraft-35 | 572112-01-1 | TEMPORARY PROTECTION TO INSPECTION AREAS | LUB | MAP | 1 | 30000 | 15000 | 6 Y |  | C11.1 | 53704 | 29923 | 2015-11-24 |  | 83704 | 44923 | 2021-11-24
Aircraft-35 | 572114-01-4 | LEFT WING REAR SPAR FWD FACE - DI | INSP | GR1 | 2 | 20200 | 10100 |  |  |  | 60746 | 33518 | 2018-01-06 |  | 80946 | 43618
Aircraft-35 | 572114-01-4 | RIGHT WING REAR SPAR FWD FACE - DI | INSP | GR1 | 2 | 20200 | 10100 |  |  |  | 60746 | 33518 | 2018-01-06 |  | 80946 | 43618
Aircraft-35 | 572115-01-2 | LEFT OUTER WING REAR SPAR FWD FACE - DI | INSP | GR1 | 2 | 30000 | 15000 | [7 empty] | 86400 | 43200
Aircraft-35 | 572115-01-2 | RIGHT OUTER WING REAR SPAR FWD FACE - DI | INSP | GR1 | 2 | 30000 | 15000 | [7 empty] | 86400 | 43200
Aircraft-35 | 572116-02-2 | MAIN STRCT/OUTER WING/TOP SKIN/RIB 8-22-DI | INSP | GR1 | 1
Aircraft-35 | 572116-02-2 | MAIN STRCT/OUTER WING/TOP SKIN/RIB 8-22-DI | INSP | GR1 | 1
Aircraft-35 | 572120-01-3 | OUTER WING/TOP SKIN/UPPER SURFACE - GVI | INSP | GR1 | 1 | 30000 | 15000 | [7 empty] | 103400 | 51700
Aircraft-35 | 572120-01-3 | OUTER WING/TOP SKIN/UPPER SURFACE - GVI | INSP | GR1 | 1 | 30000 | 15000 | [7 empty] | 103400 | 51700
Aircraft-35 | 572122-02-1 | LEFT OUTER WING TOP SKIN - DI | INSP | GR1 | 0.5 |  |  | 6 Y |  | C11.1 | 53704 | 29923 | 2015-11-24 |  |  |  | 2021-11-24
Aircraft-35 | 572122-02-1 | RIGHT OUTER WING TOP SKIN - DI | INSP | GR1 | 0.5 |  |  | 6 Y |  | C11.1 | 53704 | 29923 | 2015-11-24 |  |  |  | 2021-11-24
Aircraft-35 | 572123-01-1 | NECESSARY PROCEDURES TO INSP. | ABAC | GR1 | 1 | 40000 | 20000 | [7 empty] | 106400 | 53200
Aircraft-35 | 572123-01-1 | LH OUTER WING TOP SKIN STGR RIB 8-13 - DI | INSP | GR1 | 2 | 40000 | 20000 | [7 empty] | 106400 | 53200
Aircraft-35 | 572123-01-1 | FINAL CONFIGURATION AFTER INSP. | FEAC | GR1 | 0.5 | 40000 | 20000 | [7 empty] | 106400 | 53200
Aircraft-35 | 572123-01-1 | NECESSARY PROCEDURES TO INSP. | ABAC | GR1 | 1 | 40000 | 20000 | [7 empty] | 106400 | 53200
Aircraft-35 | 572123-01-1 | RH OUTER WING TOP SKIN STGR RIB 8-13 - DI | INSP | GR1 | 2 | 40000 | 20000 | [7 empty] | 106400 | 53200
Aircraft-35 | 572123-01-1 | FINAL CONFIGURATION AFTER INSP. | FEAC | GR1 | 0.5 | 40000 | 20000 | [7 empty] | 106400 | 53200
Aircraft-35 | 572124-01-3 | LEFT OUTER WING TOP SKIN STRINGERS - DI | INSP | GR1 | 2.5 | 34600 | 17300 | [7 empty] | 106600 | 53300
Aircraft-35 | 572124-01-3 | RIGHT OUTER WING TOP SKIN STRINGERS - DI | INSP | GR1 | 2.5 | 34600 | 17300 | [7 empty] | 106600 | 53300
Aircraft-35 | 572126-01-3 | MAIN STR/OUTER WING/RIB9-27/SKIN ATTACH-DI | INSP | GR1 | 1.5
Aircraft-35 | 572126-01-3 | MAIN STR/OUTER WING/RIB9-27/SKIN ATTACH-DI | INSP | GR1 | 1.5
Aircraft-35 | 572129-01-4 | LEFT WING BOTTOM SKIN LOWER SURFACE - DI | INSP | GR1 | 1 | 14600 | 7300 |  |  |  | 60746 | 33518 | 2018-01-06 |  | 75346 | 40818
Aircraft-35 | 572129-01-4 | RIGHT WING BOTTOM SKIN LOWER SURFACE - DI | INSP | GR1 | 1 | 14600 | 7300 |  |  |  | 60746 | 33518 | 2018-01-06 |  | 75346 | 40818
Aircraft-35 | 572130-01-7 | LEFT WING BOTTOM SKIN LOWER SURFACE - DI | INSP | GR1 | 0.5 | 28200 | 14100 | [7 empty] | 92000 | 46000
Aircraft-35 | 572130-01-7 | RIGHT WING BOTTOM SKIN LOWER SURFACE - DI | INSP | GR1 | 0.5 | 28200 | 14100 | [7 empty] | 92000 | 46000
Aircraft-35 | 572134-01-2 | LEFT WING BOTTOM SKIN UPPER SURFACE - DI | INSP | GR1 | 1 | 17600 | 8800 | [7 empty] | 107000 | 53500
Aircraft-35 | 572134-01-2 | RIGHT WING BOTTOM SKIN UPPER SURFACE - DI | INSP | GR1 | 1 | 17600 | 8800 | [7 empty] | 107000 | 53500
Aircraft-35 | 572137-01-2 | LEFT OUTER WING BOTTOM SKIN - DI | INSP | GR1 | 0.5 | 11000 | 5500 |  |  |  | 60746 | 33518 | 2018-01-06 |  | 71746 | 39018
Aircraft-35 | 572137-01-2 | RIGHT OUTER WING BOTTOM SKIN - DI | INSP | GR1 | 0.5 | 11000 | 5500 |  |  |  | 60746 | 33518 | 2018-01-06 |  | 71746 | 39018
Aircraft-35 | 572139-01-2 | MAIN STRUCT/UPPER-LOWER SURFACE/DOORS - DI | INSP | GR1 | 0.5 |  |  | 6 Y |  | C11.1 | 53704 | 29923 | 2015-11-24 |  |  |  | 2021-11-24
Aircraft-35 | 572139-01-2 | MAIN STRUCT/UPPER-LOWER SURFACE/DOORS - DI | INSP | GR1 | 0.5 |  |  | 6 Y |  | C11.1 | 53704 | 29923 | 2015-11-24 |  |  |  | 2021-11-24
Aircraft-35 | 572140-01-2 | LEFT OUTER WING BOTTOM SKIN CUTOUTS - DI | INSP | GR1 | 0.5 |  |  | 90 M |  | C11.1 | 53704 | 29923 | 2015-11-24 |  |  |  | 2023-05-24
Aircraft-35 | 572140-01-2 | RIGHT OUTER WING BOTTOM SKIN CUTOUTS - DI | INSP | GR1 | 0.5 |  |  | 90 M |  | C11.1 | 53704 | 29923 | 2015-11-24 |  |  |  | 2023-05-24
Aircraft-35 | 572140-02-4 | MAIN STRUCT/LOWER SURFACE/OUTER WING - GVI | INSP | GR1 | 2 | 6600 | 3300 |  | A-CHECK | [5 empty] | 85800 | 42900
Aircraft-35 | 572140-02-4 | MAIN STRUCT/LOWER SURFACE/OUTER WING - GVI | INSP | GR1 | 2 | 6600 | 3300 |  | A-CHECK | [5 empty] | 85800 | 42900
Aircraft-35 | 572142-01-2 | LEFT OUTER WING BOTTOM SKIN - GVI | INSP | GR1 | 0.5 | 11200 | 5600 |  |  |  | 60746 | 33518 | 2018-01-06 |  | 71946 | 39118
Aircraft-35 | 572142-01-2 | RIGHT OUTER WING BOTTOM SKIN - GVI | INSP | GR1 | 0.5 | 11200 | 5600 |  |  |  | 60746 | 33518 | 2018-01-06 |  | 71946 | 39118
Aircraft-35 | 572143-01-2 | OUTER WING/BOTTOM SKIN RIB/STGR ATTACH -DI | INSP | GR1 | 0.5 | 21800 | 10900 |  |  |  | 47396 | 26818 | 2014-02-14 |  | 69196 | 37718
Aircraft-35 | 572143-01-2 | OUTER WING/BOTTOM SKIN RIB/STGR ATTACH -DI | INSP | GR1 | 0.5 | 21800 | 10900 |  |  |  | 47396 | 26818 | 2014-02-14 |  | 69196 | 37718
Aircraft-35 | 572144-01-5 | OUTER WING/BOTTOM SKIN/LOWER SURFACE - GVI | INSP | GR1 | 1 | 13400 | 6700 | [7 empty] | 101600 | 50800
Aircraft-35 | 572144-01-5 | OUTER WING/BOTTOM SKIN/LOWER SURFACE - GVI | INSP | GR1 | 1 | 13400 | 6700 | [7 empty] | 101600 | 50800
Aircraft-35 | 572148-01-2 | LEFT OUTER WING BOTTOM SKIN - GVI | INSP | GR1 | 0.5 | 12000 | 6000 |  |  |  | 60746 | 33518 | 2018-01-06 |  | 72746 | 39518
Aircraft-35 | 572148-01-2 | RIGHT OUTER WING BOTTOM SKIN - GVI | INSP | GR1 | 0.5 | 12000 | 6000 |  |  |  | 60746 | 33518 | 2018-01-06 |  | 72746 | 39518
Aircraft-35 | 572149-01-2 | LEFT OUTER WING BOTTOM SKIN - GVI | INSP | GR1 | 0.5 | 12000 | 6000 | [7 empty] | 113000 | 56500
Aircraft-35 | 572149-01-2 | RIGHT OUTER WING BOTTOM SKIN - GVI | INSP | GR1 | 0.5 | 12000 | 6000 | [7 empty] | 113000 | 56500
Aircraft-35 | 572150-01-2 | LEFT OUTER WING BOTTOM SKIN - DI | INSP | GR1 | 0.5 | 15600 | 7800 |  |  |  | 60746 | 33518 | 2018-01-06 |  | 76346 | 41318
Aircraft-35 | 572150-01-2 | RIGHT OUTER WING BOTTOM SKIN - DI | INSP | GR1 | 0.5 | 15600 | 7800 |  |  |  | 60746 | 33518 | 2018-01-06 |  | 76346 | 41318
Aircraft-35 | 572151-01-5 | LEFT WING BOTTOM SKIN LOWER SURFACE - DI | INSP | GR1 | 0.5
Aircraft-35 | 572151-01-5 | RIGHT WING BOTTOM SKIN LOWER SURFACE - DI | INSP | GR1 | 0.5
Aircraft-35 | 572153-01-1 | LEFT OUTER WING BOTTOM SKIN - DI | INSP | GR1 | 0.5 |  |  | 6 Y |  | C11.1 | 53704 | 29923 | 2015-11-24 |  |  |  | 2021-11-24
Aircraft-35 | 572153-01-1 | RIGHT OUTER WING BOTTOM SKIN - DI | INSP | GR1 | 0.5 |  |  | 6 Y |  | C11.1 | 53704 | 29923 | 2015-11-24 |  |  |  | 2021-11-24
Aircraft-35 | 572153-01-3 | OUTER WING/BOTTOM SKIN/DRAIN HOLES - DI | INSP | GR1 | 2
Aircraft-35 | 572153-01-3 | OUTER WING/BOTTOM SKIN/DRAIN HOLES - DI | INSP | GR1 | 2
Aircraft-35 | 572155-01-1 | NECESSARY PROCEDURES TO INSP. | ABAC | GR1 | 1 | 30000 | 15000 |  |  |  | 47396 | 26818 | 2014-02-14 |  | 77396 | 41818
Aircraft-35 | 572155-01-1 | LH OUTER WING BOTTOM SKIN RIB 8-21 - DI | INSP | GR1 | 2 | 30000 | 15000 |  |  |  | 47396 | 26818 | 2014-02-14 |  | 77396 | 41818
Aircraft-35 | 572155-01-1 | FINAL CONFIGURATION AFTER INSP. | FEAC | GR1 | 0.5 | 30000 | 15000 |  |  |  | 47396 | 26818 | 2014-02-14 |  | 77396 | 41818
Aircraft-35 | 572155-01-1 | NECESSARY PROCEDURES TO INSP. | ABAC | GR1 | 1 | 30000 | 15000 |  |  |  | 47396 | 26818 | 2014-02-14 |  | 77396 | 41818
Aircraft-35 | 572155-01-1 | RH OUTER WING BOTTOM SKIN RIB 8-21 - DI | INSP | GR1 | 2 | 30000 | 15000 |  |  |  | 47396 | 26818 | 2014-02-14 |  | 77396 | 41818
Aircraft-35 | 572155-01-1 | FINAL CONFIGURATION AFTER INSP. | FEAC | GR1 | 0.5 | 30000 | 15000 |  |  |  | 47396 | 26818 | 2014-02-14 |  | 77396 | 41818
Aircraft-35 | 572157-01-5 | NECESSARY PROCEDURES TO INSP. | ABAC | GR1 | 1
Aircraft-35 | 572157-01-5 | LH OUTER WING/BOTTOM SKIN -NDT | INSP | NDT | 1
Aircraft-35 | 572157-01-5 | FINAL CONFIGURATION AFTER INSP. | FEAC | GR1 | 1
Aircraft-35 | 572157-01-5 | NECESSARY PROCEDURES TO INSP. | ABAC | GR1 | 1
Aircraft-35 | 572157-01-5 | RH OUTER WING/BOTTOM SKIN -NDT | INSP | NDT | 1
Aircraft-35 | 572157-01-5 | FINAL CONFIGURATION AFTER INSP. | FEAC | GR1 | 1
Aircraft-35 | 572158-01-2 | LEFT OUTER WING BOTTOM SKIN STRINGER - DI | INSP | GR1 | 3.5 | 30000 | 15000 |  |  |  | 47396 | 26818 | 2014-02-14 |  | 77396 | 41818
Aircraft-35 | 572158-01-2 | RGHT OUTER WING BOTTOM SKIN STRINGER - DI | INSP | GR1 | 3.5 | 30000 | 15000 |  |  |  | 47396 | 26818 | 2014-02-14 |  | 77396 | 41818
Aircraft-35 | 572161-01-5 | LEFT WING BOTTOM SKIN ACCESS DOORS - DI | INSP | GR1 | 0.5 |  |  | 12 Y |  |  | 34343 | 20246 | 2010-05-15 |  |  |  | 2022-05-15
Aircraft-35 | 572161-01-5 | RIGHT WING BOTTOM SKIN ACCESS DOORS - DI | INSP | GR1 | 0.5 |  |  | 12 Y |  |  | 34343 | 20246 | 2010-05-15 |  |  |  | 2022-05-15
Aircraft-35 | 572164-01-1 | LEFT WING FUEL TANK DRAIN HOLES - DI | INSP | GR1 | 0.5 |  |  | 6 Y |  | C11.1 | 53704 | 29923 | 2015-11-24 |  |  |  | 2021-11-24
Aircraft-35 | 572164-01-1 | RIGHT WING FUEL TANK DRAIN HOLES - DI | INSP | GR1 | 0.5 |  |  | 6 Y |  | C11.1 | 53704 | 29923 | 2015-11-24 |  |  |  | 2021-11-24
Aircraft-35 | 572164-02-6 | OUTER WING BOTTOM SKIN FUEL DRAIN - GVI | INSP | GR1 | 0.5 | 16400 | 8200 | [7 empty] | 97400 | 48700
Aircraft-35 | 572164-02-6 | OUTER WING BOTTOM SKIN FUEL DRAIN - GVI | INSP | GR1 | 0.5 | 16400 | 8200 | [7 empty] | 97400 | 48700
Aircraft-35 | 572601-01-1 | LEFT OUTER WING FLAP TRACK BEAMS - DI | INSP | GR1 | 0.5
Aircraft-35 | 572601-01-1 | RIGHT OUTER WING FLAP TRACK BEAMS - DI | INSP | GR1 | 0.5
Aircraft-35 | 572604-01-1 | LEFT OUTER WING FLAP TRACK BEAMS - DI | INSP | GR1 | 0.5
Aircraft-35 | 572604-01-1 | RIGHT OUTER WING FLAP TRACK BEAMS - DI | INSP | GR1 | 0.5
Aircraft-35 | 572607-01-1 | LEFT FLAP TRACK BEAMS AND FITTINGS - DI | INSP | GR1 | 0.5 |  |  | 6 Y |  | C11.1 | 53704 | 29923 | 2015-11-24 |  |  |  | 2021-11-24
Aircraft-35 | 572607-01-1 | RIGHT FLAP TRACK BEAMS AND FITTINGS - DI | INSP | GR1 | 0.5 |  |  | 6 Y |  | C11.1 | 53704 | 29923 | 2015-11-24 |  |  |  | 2021-11-24
Aircraft-35 | 572607-02-1 | LEFT OUTER WING FLAP TRACK BEAMS - DI | INSP | GR1 | 0.5
Aircraft-35 | 572607-02-1 | RIGHT OUTER WING FLAP TRACK BEAMS - DI | INSP | GR1 | 0.5
Aircraft-35 | 572610-02-1 | LEFT OUTER WING FLAP TRACK BEAMS - DI | INSP | GR1 | 1 |  |  | 6 Y |  | C11.1 | 53704 | 29923 | 2015-11-24 |  |  |  | 2021-11-24
Aircraft-35 | 572610-02-1 | RIGHT OUTER WING FLAP TRACK BEAMS - DI | INSP | GR1 | 1 |  |  | 6 Y |  | C11.1 | 53704 | 29923 | 2015-11-24 |  |  |  | 2021-11-24
Aircraft-35 | 572650-01-1 | LEFT WING,REAR SPAR SIDESTAY FITTING - DI | INSP | GR1 | 1 |  |  | 12 Y |  |  | 53704 | 29923 | 2015-11-24 |  |  |  | 2027-11-24
Aircraft-35 | 572650-01-1 | TEMPORARY PROTECTION TO INSPECTION AREAS | LUB | GR1 | 0.1 |  |  | 12 Y |  |  | 53704 | 29923 | 2015-11-24 |  |  |  | 2027-11-24
Aircraft-35 | 572650-01-1 | TEMPORARY PROTECTION TO INSPECTION AREAS | LUB | MAP | 1 |  |  | 12 Y |  |  | 53704 | 29923 | 2015-11-24 |  |  |  | 2027-11-24
Aircraft-35 | 572650-01-1 | RIGHT WING,REAR SPAR SIDESTAY FITTING - DI | INSP | GR1 | 1 |  |  | 12 Y |  |  | 53704 | 29923 | 2015-11-24 |  |  |  | 2027-11-24
Aircraft-35 | 572650-01-1 | TEMPORARY PROTECTION TO INSPECTION AREAS | LUB | GR1 | 0.1 |  |  | 12 Y |  |  | 53704 | 29923 | 2015-11-24 |  |  |  | 2027-11-24
Aircraft-35 | 572650-01-1 | TEMPORARY PROTECTION TO INSPECTION AREAS | LUB | MAP | 1 |  |  | 12 Y |  |  | 53704 | 29923 | 2015-11-24 |  |  |  | 2027-11-24
Aircraft-35 | 572651-01-1 | NECESSARY PROCEDURES TO INSP. - REMOVE | ABAC | GR1 | 4 |  |  | 6 Y |  | C11.1 | 53704 | 29923 | 2015-11-24 |  |  |  | 2021-11-24
Aircraft-35 | 572651-01-1 | LEFT WING RETRACTION JACK FITTING - DI | INSP | GR1 | 0.5 |  |  | 6 Y |  | C11.1 | 53704 | 29923 | 2015-11-24 |  |  |  | 2021-11-24
Aircraft-35 | 572651-01-1 | TEMPORARY PROTECTION TO INSPECTION AREAS | LUB | GR1 | 0.1 |  |  | 6 Y |  | C11.1 | 53704 | 29923 | 2015-11-24 |  |  |  | 2021-11-24
Aircraft-35 | 572651-01-1 | TEMPORARY PROTECTION TO INSPECTION AREAS | LUB | MAP | 0.5 |  |  | 6 Y |  | C11.1 | 53704 | 29923 | 2015-11-24 |  |  |  | 2021-11-24
Aircraft-35 | 572651-01-1 | FINAL CONFIGURATION AFTER INSP. - INSTALL | FEAC | GR1 | 4.5 |  |  | 6 Y |  | C11.1 | 53704 | 29923 | 2015-11-24 |  |  |  | 2021-11-24
Aircraft-35 | 572651-01-1 | LEFT WING RETRACTION JACK FITTING - F/C | TEST | GR1 | 0.5 |  |  | 6 Y |  | C11.1 | 53704 | 29923 | 2015-11-24 |  |  |  | 2021-11-24
Aircraft-35 | 572651-01-1 | NECESSARY PROCEDURES TO INSP. - REMOVE | ABAC | GR1 | 4 |  |  | 6 Y |  | C11.1 | 53704 | 29923 | 2015-11-24 |  |  |  | 2021-11-24
Aircraft-35 | 572651-01-1 | RIGHT WING RETRACTION JACK FITTING - DI | INSP | GR1 | 0.5 |  |  | 6 Y |  | C11.1 | 53704 | 29923 | 2015-11-24 |  |  |  | 2021-11-24
Aircraft-35 | 572651-01-1 | TEMPORARY PROTECTION TO INSPECTION AREAS | LUB | GR1 | 0.1 |  |  | 6 Y |  | C11.1 | 53704 | 29923 | 2015-11-24 |  |  |  | 2021-11-24
Aircraft-35 | 572651-01-1 | TEMPORARY PROTECTION TO INSPECTION AREAS | LUB | MAP | 0.5 |  |  | 6 Y |  | C11.1 | 53704 | 29923 | 2015-11-24 |  |  |  | 2021-11-24
Aircraft-35 | 572651-01-1 | FINAL CONFIGURATION AFTER INSP. - INSTALL | FEAC | GR1 | 4.5 |  |  | 6 Y |  | C11.1 | 53704 | 29923 | 2015-11-24 |  |  |  | 2021-11-24
Aircraft-35 | 572651-01-1 | RIGHT WING RETRACTION JACK FITTING - F/C | TEST | GR1 | 0.5 |  |  | 6 Y |  | C11.1 | 53704 | 29923 | 2015-11-24 |  |  |  | 2021-11-24
Aircraft-35 | 572652-01-1 | LH OUTER WING/FWD PINTLE FITTING - GVI | INSP | GR1 | 1 |  |  | 12 Y |  |  | 53704 | 29923 | 2015-11-24 |  |  |  | 2027-11-24
Aircraft-35 | 572652-01-1 | TEMPORARY PROTECTION TO INSPECTION AREAS | LUB | GR1 | 0.1 |  |  | 12 Y |  |  | 53704 | 29923 | 2015-11-24 |  |  |  | 2027-11-24
Aircraft-35 | 572652-01-1 | TEMPORARY PROTECTION TO INSPECTION AREAS | LUB | MAP | 0.5 |  |  | 12 Y |  |  | 53704 | 29923 | 2015-11-24 |  |  |  | 2027-11-24
Aircraft-35 | 572652-01-1 | RH OUTER WING/FWD PINTLE FITTING - GVI | INSP | GR1 | 1.5 |  |  | 12 Y |  |  | 53704 | 29923 | 2015-11-24 |  |  |  | 2027-11-24
Aircraft-35 | 572652-01-1 | TEMPORARY PROTECTION TO INSPECTION AREAS | LUB | GR1 | 1 |  |  | 12 Y |  |  | 53704 | 29923 | 2015-11-24 |  |  |  | 2027-11-24
Aircraft-35 | 572653-01-1 | LEFT WING FLAP TRACK ATTACH FITTINGS - DI | INSP | GR1 | 0.5 |  |  | 12 Y |  |  | 34343 | 20246 | 2010-05-15 |  |  |  | 2022-05-15
Aircraft-35 | 572653-01-1 | RGHT WING FLAP TRACK ATTACH FITTINGS - DI | INSP | GR1 | 0.5 |  |  | 12 Y |  |  | 34343 | 20246 | 2010-05-15 |  |  |  | 2022-05-15
Aircraft-35 | 572654-01-3 | NECESSARY PROCEDURES TO INSP. | ABAC | GR1 | 10
Aircraft-35 | 572654-01-3 | OUTER WING/PYLON FWD ATTACH FITTING - NDT | INSP | NDT | 1
Aircraft-35 | 572654-01-3 | OUTER WING/PYLON FWD ATTACH FITTING - NDT | INSP | NDT | 1
Aircraft-35 | 572654-01-3 | FINAL CONFIGURATION AFTER INSP. | FEAC | GR1 | 12
Aircraft-35 | 572654-01-3 | NECESSARY PROCEDURES TO INSP. | ABAC | GR1 | 10
Aircraft-35 | 572654-01-3 | OUTER WING/PYLON FWD ATTACH FITTING - NDT | INSP | NDT | 1
Aircraft-35 | 572654-01-3 | OUTER WING/PYLON FWD ATTACH FITTING - NDT | INSP | NDT | 1
Aircraft-35 | 572654-01-3 | FINAL CONFIGURATION AFTER INSP. | FEAC | GR1 | 12
Aircraft-35 | 572656-01-1 | LEFT OUTER WING PYLON SPIGOT FITTING - DI | INSP | GR1 | 12 |  |  | 12 Y |  |  | 34343 | 20246 | 2010-05-15 |  |  |  | 2022-05-15
Aircraft-35 | 572656-01-1 | RIGHT OUTER WING PYLON SPIGOT FITTING - DI | INSP | GR1 | 12 |  |  | 12 Y |  |  | 34343 | 20246 | 2010-05-15 |  |  |  | 2022-05-15
Aircraft-35 | 572657-01-1 | LEFT PYLON AFT ATTACH FITTING LUG - DI | INSP | GR1 | 1 |  |  | 12 Y | [8 empty] | 2023-06-10
Aircraft-35 | 572657-01-1 | RIGHT PYLON AFT ATTACH FITTING LUG - DI | INSP | GR1 | 1 |  |  | 12 Y | [8 empty] | 2023-06-10
Aircraft-35 | 572658-01-1 | LEFT FLAP TRACK BEAMS ATTACH FITTING - DI | INSP | GR1 | 0.5 |  |  | 12 Y | [8 empty] | 2023-06-10
Aircraft-35 | 572658-01-1 | LEFT FLAP TRACK BEAMS ATTACH FITTING - DI | INSP | GR1 | 0.5 |  |  | 12 Y | [8 empty] | 2023-06-10
Aircraft-35 | 572900-01-1 | LEFT WING DRAIN HOLES AND HOSES - C/K | INSP | GR1 | 1 |  |  | 80 M |  | C11.1 | 53704 | 29923 | 2015-11-24 |  |  |  | 2022-07-24
Aircraft-35 | 572900-01-1 | RIGHT WING DRAIN HOLES AND HOSES - C/K | INSP | GR1 | 1 |  |  | 80 M |  | C11.1 | 53704 | 29923 | 2015-11-24 |  |  |  | 2022-07-24
Aircraft-35 | 573101-01-1 | WING TIP/BOTTOM SKIN/LWR SURFACE JOINT -DI | INSP | GR1 | 0.5 | 30000 | 15000 |  |  |  | 47396 | 26818 | 2014-02-14 |  | 77396 | 41818
Aircraft-35 | 573101-01-1 | WING TIP/BOTTOM SKIN/LWR SURFACE JOINT -DI | INSP | GR1 | 0.5 | 30000 | 15000 |  |  |  | 47396 | 26818 | 2014-02-14 |  | 77396 | 41818
Aircraft-35 | 573900-01-1 | LEFT WING TIP DRAIN HOLES - C/K | INSP | GR1 | 0.5 |  |  | 80 M |  | C11.1 | 53704 | 29923 | 2015-11-24 |  |  |  | 2022-07-24
Aircraft-35 | 573900-01-1 | RIGHT WING TIP DRAIN HOLES - C/K | INSP | GR1 | 0.5 |  |  | 80 M |  | C11.1 | 53704 | 29923 | 2015-11-24 |  |  |  | 2022-07-24
Aircraft-35 | 574101-01-1 | LEFT OUTER WING FIXED LEADING EDGE - DI | INSP | GR1 | 2 | 30000 | 15000 | 6 Y |  | C11.1 | 53704 | 29923 | 2015-11-24 |  | 83704 | 44923 | 2021-11-24
Aircraft-35 | 574101-01-1 | RIGHT OUTER WING FIXED LEADING EDGE - DI | INSP | GR1 | 2 | 30000 | 15000 | 6 Y |  | C11.1 | 53704 | 29923 | 2015-11-24 |  | 83704 | 44923 | 2021-11-24
Aircraft-35 | 574106-01-1 | LEFT OUTER WING FIXED LEADING EDGE - DI | INSP | GR1 | 0.5 |  |  | 6 Y | [8 empty] | 2023-06-10
Aircraft-35 | 574106-01-1 | RIGHT OUTER WING FIXED LEADING EDGE - DI | INSP | GR1 | 0.5 |  |  | 6 Y | [8 empty] | 2023-06-10
Aircraft-35 | 574112-01-1 | LEFT OUTER WING FIXED LEADING EDGE - DI | INSP | GR1 | 1 |  |  | 6 Y | [8 empty] | 2023-06-10
Aircraft-35 | 574112-01-1 | RIGHT OUTER WING FIXED LEADING EDGE - DI | INSP | GR1 | 1 |  |  | 6 Y | [8 empty] | 2023-06-10
Aircraft-35 | 574113-01-1 | LEFT OUTER WING FIXED LEADING EDGE - DI | INSP | GR1 | 0.5 |  |  | 6 Y | [8 empty] | 2023-06-10
Aircraft-35 | 574113-01-1 | RIGHT OUTER WING FIXED LEADING EDGE - DI | INSP | GR1 | 0.5 |  |  | 6 Y | [8 empty] | 2023-06-10
Aircraft-35 | 574201-01-1 | LEFT WING SLAT 1/ TRACKS 1 TO 4 - DI | INSP | GR1 | 1 |  |  | 6 Y | [8 empty] | 2023-06-10
Aircraft-35 | 574201-01-1 | RIGHT WING SLAT 1/TRACKS 1 TO 4 - DI | INSP | GR1 | 1 |  |  | 6 Y | [8 empty] | 2023-06-10
Aircraft-35 | 574202-01-1 | SLAT #1 TRACKS 1 TO 4 ATTACHMENTS - DI | INSP | GR1 | 6 |  |  | 6 Y |  | C11.1 | 53704 | 29923 | 2015-11-24 |  |  |  | 2021-11-24
Aircraft-35 | 574202-01-1 | SLAT #1 TRACKS 1 TO 4 ATTACHMENTS - DI | INSP | GR1 | 6 |  |  | 6 Y |  | C11.1 | 53704 | 29923 | 2015-11-24 |  |  |  | 2021-11-24
Aircraft-35 | 574204-01-1 | LEFT WING SLAT 1 SKIN CONNECTIONS - DI | INSP | GR1 | 2 |  |  | 12 Y | [8 empty] | 2023-06-10
Aircraft-35 | 574204-01-1 | RIGHT WING SLAT 1 SKIN CONNECTIONS - DI | INSP | GR1 | 2 |  |  | 12 Y | [8 empty] | 2023-06-10
Aircraft-35 | 574204-02-1 | NECESSARY PROCEDURES TO INSP. | ABAC | GR1 | 0.5 |  |  | 12 Y | [8 empty] | 2023-06-10
Aircraft-35 | 574204-02-1 | LEFT WING SLAT 1 INTERNAL STRUCTURE - NDT | INSP | GR1 | 1 |  |  | 12 Y | [8 empty] | 2023-06-10
Aircraft-35 | 574204-02-1 | FINAL CONFIGURATION AFTER INSP. | FEAC | GR1 | 1 |  |  | 12 Y | [8 empty] | 2023-06-10
Aircraft-35 | 574204-02-1 | NECESSARY PROCEDURES TO INSP. | ABAC | GR1 | 0.5 |  |  | 12 Y | [8 empty] | 2023-06-10
Aircraft-35 | 574204-02-1 | RIGHT WING SLAT 1 INTERNAL STRUCTURE - NDT | INSP | GR1 | 1 |  |  | 12 Y | [8 empty] | 2023-06-10
Aircraft-35 | 574204-02-1 | FINAL CONFIGURATION AFTER INSP. | FEAC | GR1 | 1 |  |  | 12 Y | [8 empty] | 2023-06-10
Aircraft-35 | 574204-03-1 | SLAT 1/SKIN CONNECTIONS/LOWER GIRDER - NDT | INSP | NDT | 0.5
Aircraft-35 | 574204-03-1 | SLAT 1/SKIN CONNECTIONS/LOWER GIRDER - NDT | INSP | NDT | 0.5
Aircraft-35 | 574205-01-1 | LEFT WING SLAT # 1 - DI | INSP | GR1 | 1.5 |  |  | 6 Y |  | C11.1 | 53704 | 29923 | 2015-11-24 |  |  |  | 2021-11-24
Aircraft-35 | 574205-01-1 | RIGHT WING SLAT # 1 - DI | INSP | GR1 | 1.5 |  |  | 6 Y |  | C11.1 | 53704 | 29923 | 2015-11-24 |  |  |  | 2021-11-24
Aircraft-35 | 574301-01-1 | LEFT WING SLAT 2 TRACKS 5 AND 6 - DI | INSP | GR1 | 1 |  |  | 6 Y | [8 empty] | 2023-06-10
Aircraft-35 | 574301-01-1 | RIGHT WING SLAT 2 TRACKS 5 AND 6 - DI | INSP | GR1 | 1 |  |  | 6 Y | [8 empty] | 2023-06-10
Aircraft-35 | 574302-01-1 | LEFT WING SLAT 2/TRACKS 5 AND 6 - DI | INSP | GR1 | 4 |  |  | 6 Y |  | C11.1 | 53704 | 29923 | 2015-11-24 |  |  |  | 2021-11-24
Aircraft-35 | 574302-01-1 | RIGHT WING SLAT 2/TRACKS 5 AND 6 - DI | INSP | GR1 | 4 |  |  | 6 Y |  | C11.1 | 53704 | 29923 | 2015-11-24 |  |  |  | 2021-11-24
Aircraft-35 | 574304-01-1 | LEFT WING SLAT 2 SKIN CONNECTIONS - DI | INSP | GR1 | 1 |  |  | 12 Y | [8 empty] | 2023-06-10
Aircraft-35 | 574304-01-1 | RIGHT WING SLAT 2 SKIN CONNECTIONS - DI | INSP | GR1 | 1 |  |  | 12 Y | [8 empty] | 2023-06-10
Aircraft-35 | 574304-02-2 | NECESSARY PROCEDURES TO INSP. | ABAC | GR1 | 0.5 |  |  | 12 Y | [8 empty] | 2023-06-10
Aircraft-35 | 574304-02-2 | LEFT WING SLAT #2 - NDT | INSP | GR1 | 1 |  |  | 12 Y | [8 empty] | 2023-06-10
Aircraft-35 | 574304-02-2 | FINAL CONFIGURATION AFTER INSP. | FEAC | GR1 | 0.5 |  |  | 12 Y | [8 empty] | 2023-06-10
Aircraft-35 | 574304-02-2 | NECESSARY PROCEDURES TO INSP. | ABAC | GR1 | 0.5 |  |  | 12 Y | [8 empty] | 2023-06-10
Aircraft-35 | 574304-02-2 | RIGHT WING SLAT #2 - NDT | INSP | GR1 | 1 |  |  | 12 Y | [8 empty] | 2023-06-10
Aircraft-35 | 574304-02-2 | FINAL CONFIGURATION AFTER INSP. | FEAC | GR1 | 0.5 |  |  | 12 Y | [8 empty] | 2023-06-10
Aircraft-35 | 574304-03-1 | SLAT 2/SKIN CONNECTIONS/LOWER GIRDER - NDT | INSP | NDT | 0.5
Aircraft-35 | 574304-03-1 | SLAT 2/SKIN CONNECTIONS/LOWER GIRDER - NDT | INSP | NDT | 0.5
Aircraft-35 | 574305-01-1 | LEFT WING SLAT 2 TRAILING EDGE - DI | INSP | GR1 | 1 |  |  | 6 Y |  | C11.1 | 53704 | 29923 | 2015-11-24 |  |  |  | 2021-11-24
Aircraft-35 | 574305-01-1 | RIGHT WING SLAT 2 TRAILING EDGE - DI | INSP | GR1 | 1 |  |  | 6 Y |  | C11.1 | 53704 | 29923 | 2015-11-24 |  |  |  | 2021-11-24
Aircraft-35 | 574401-01-1 | LEFT WING SLAT 3 TRACKS 7 AND 8 - DI | INSP | GR1 | 1 |  |  | 6 Y | [8 empty] | 2023-06-10
Aircraft-35 | 574401-01-1 | RIGHT WING SLAT 3 TRACKS 7 AND 8 - DI | INSP | GR1 | 1 |  |  | 6 Y | [8 empty] | 2023-06-10
Aircraft-35 | 574402-01-1 | LEFT WING SLAT 3, TRACKS 7 AND 8 - DI | INSP | GR1 | 4 |  |  | 6 Y |  | C11.1 | 53704 | 29923 | 2015-11-24 |  |  |  | 2021-11-24
Aircraft-35 | 574402-01-1 | RIGHT WING SLAT 3, TRACKS 7 AND 8 - DI | INSP | GR1 | 4 |  |  | 6 Y |  | C11.1 | 53704 | 29923 | 2015-11-24 |  |  |  | 2021-11-24
Aircraft-35 | 574404-01-1 | LEFT SLAT 3 SKIN CONNECTIONS - DI | INSP | GR1 | 2 |  |  | 12 Y | [8 empty] | 2023-06-10
Aircraft-35 | 574404-01-1 | RIGHT SLAT 3 SKIN CONNECTIONS - DI | INSP | GR1 | 1.5 |  |  | 12 Y | [8 empty] | 2023-06-10
Aircraft-35 | 574404-02-1 | NECESSARY PROCEDURES TO INSP. | ABAC | GR1 | 1 |  |  | 12 Y | [8 empty] | 2023-06-10
Aircraft-35 | 574404-02-1 | LEFT WING SLAT 3 SKIN CONNECTIONS - NDT | INSP | GR1 | 0.5 |  |  | 12 Y | [8 empty] | 2023-06-10
Aircraft-35 | 574404-02-1 | FINAL CONFIGURATION AFTER INSP. | FEAC | GR1 | 1 |  |  | 12 Y | [8 empty] | 2023-06-10
Aircraft-35 | 574404-02-1 | NECESSARY PROCEDURES TO INSP. | ABAC | GR1 | 1 |  |  | 12 Y | [8 empty] | 2023-06-10
Aircraft-35 | 574404-02-1 | RIGHT WING SLAT 3 SKIN CONNECTIONS - NDT | INSP | GR1 | 0.5 |  |  | 12 Y | [8 empty] | 2023-06-10
Aircraft-35 | 574404-02-1 | FINAL CONFIGURATION AFTER INSP. | FEAC | GR1 | 1 |  |  | 12 Y | [8 empty] | 2023-06-10
Aircraft-35 | 574405-01-1 | LEFT WING SLAT 3 TRAILING EDGE - DI | INSP | GR1 | 0.5 |  |  | 6 Y |  | C11.1 | 53704 | 29923 | 2015-11-24 |  |  |  | 2021-11-24
Aircraft-35 | 574405-01-1 | RIGHT WING SLAT 3 TRAILING EDGE - DI | INSP | GR1 | 0.5 |  |  | 6 Y |  | C11.1 | 53704 | 29923 | 2015-11-24 |  |  |  | 2021-11-24
Aircraft-35 | 574501-01-1 | LEFT WING SLAT 4 TRACKS 9 AND 10 - DI | INSP | GR1 | 1 |  |  | 6 Y | [8 empty] | 2023-06-10
Aircraft-35 | 574501-01-1 | RIGHT WING SLAT 4 TRACKS 9 AND 10 - DI | INSP | GR1 | 1 |  |  | 6 Y | [8 empty] | 2023-06-10
Aircraft-35 | 574502-01-1 | LEFT WING SLAT 4 TRACKS 9 AND 10 - DI | INSP | GR1 | 4 |  |  | 6 Y |  | C11.1 | 53704 | 29923 | 2015-11-24 |  |  |  | 2021-11-24
Aircraft-35 | 574502-01-1 | RIGHT WING SLAT 4 TRACKS 9 AND 10 - DI | INSP | GR1 | 4 |  |  | 6 Y |  | C11.1 | 53704 | 29923 | 2015-11-24 |  |  |  | 2021-11-24
Aircraft-35 | 574504-01-1 | LEFT WING SLAT 4 SKIN CONNECTIONS - DI | INSP | GR1 | 1 |  |  | 12 Y | [8 empty] | 2023-06-10
Aircraft-35 | 574504-01-1 | RIGHT WING SLAT 4 SKIN CONNECTIONS - DI | INSP | GR1 | 1 |  |  | 12 Y | [8 empty] | 2023-06-10
Aircraft-35 | 574504-02-1 | LEFT WING SLAT 4 SKIN CONNECTIONS - SDI | INSP | GR1 | 1.5 |  |  | 12 Y | [8 empty] | 2023-06-10
Aircraft-35 | 574504-02-1 | RIGHT WING SLAT 4 SKIN CONNECTIONS - SDI | INSP | GR1 | 1.5 |  |  | 12 Y | [8 empty] | 2023-06-10
Aircraft-35 | 574505-01-1 | LEFT WING SLAT 4 TRAILING EDGE - DI | INSP | GR1 | 1 |  |  | 6 Y |  | C11.1 | 53704 | 29923 | 2015-11-24 |  |  |  | 2021-11-24
Aircraft-35 | 574505-01-1 | RIGHT WING SLAT 4 TRAILING EDGE - DI | INSP | GR1 | 1 |  |  | 6 Y |  | C11.1 | 53704 | 29923 | 2015-11-24 |  |  |  | 2021-11-24
Aircraft-35 | 574601-01-1 | LEFT WING SLAT 5 TRACKS 11 AND 12 - DI | INSP | GR1 | 0.5 |  |  | 6 Y | [8 empty] | 2023-06-10
Aircraft-35 | 574601-01-1 | RIGHT WING SLAT 5 TRACKS 11 AND 12 - DI | INSP | GR1 | 0.5 |  |  | 6 Y | [8 empty] | 2023-06-10
Aircraft-35 | 574602-01-1 | LEFT WING SLAT 5 TRACKS 11 AND 12 - DI | INSP | GR1 | 4 |  |  | 6 Y |  | C11.1 | 53704 | 29923 | 2015-11-24 |  |  |  | 2021-11-24
Aircraft-35 | 574602-01-1 | RIGHT WING SLAT 5 TRACKS 11 AND 12 - DI | INSP | GR1 | 4 |  |  | 6 Y |  | C11.1 | 53704 | 29923 | 2015-11-24 |  |  |  | 2021-11-24
Aircraft-35 | 574604-01-1 | LEFT WING SLAT 5 SKIN CONNECTIONS - DI | INSP | GR1 | 0.5 |  |  | 12 Y | [8 empty] | 2023-06-10
Aircraft-35 | 574604-01-1 | RIGHT WING SLAT 5 SKIN CONNECTIONS - DI | INSP | GR1 | 0.5 |  |  | 12 Y | [8 empty] | 2023-06-10
Aircraft-35 | 574604-02-1 | LEFT WING SLAT 5 SKIN CONNECTIONS - SDI | INSP | GR1 | 1 |  |  | 12 Y | [8 empty] | 2023-06-10
Aircraft-35 | 574604-02-1 | LEFT WING SLAT 5 SKIN CONNECTIONS - SDI | INSP | GR1 | 1 |  |  | 12 Y | [8 empty] | 2023-06-10
Aircraft-35 | 574605-01-1 | LEFT WING TRAILING EDGE SLAT 5 - DI | INSP | GR1 | 1 |  |  | 6 Y |  | C11.1 | 53704 | 29923 | 2015-11-24 |  |  |  | 2021-11-24
Aircraft-35 | 574605-01-1 | RIGHT WING TRAILING EDGE SLAT 5 - DI | INSP | GR1 | 1 |  |  | 6 Y |  | C11.1 | 53704 | 29923 | 2015-11-24 |  |  |  | 2021-11-24
Aircraft-35 | 575101-01-1 | LEFT WING TE FLAP ACTUATOR BRACKETS - DI | INSP | GR1 | 1.5 |  |  | 12 Y |  |  | 34343 | 20246 | 2010-05-15 |  |  |  | 2022-05-15
Aircraft-35 | 575101-01-1 | RIGHT WING TE FLAP ACTUATOR BRACKETS - DI | INSP | GR1 | 1.5 |  |  | 12 Y |  |  | 34343 | 20246 | 2010-05-15 |  |  |  | 2022-05-15
Aircraft-35 | 575104-01-1 | LEFT WING TRAILING EDGE SPOILER 1 - DI | INSP | GR1 | 0.5 |  |  | 12 Y |  |  | 34343 | 20246 | 2010-05-15 |  |  |  | 2022-05-15
Aircraft-35 | 575104-01-1 | RIGHT WING TRAILING EDGE SPOILER 1 - DI | INSP | GR1 | 0.5 |  |  | 12 Y |  |  | 34343 | 20246 | 2010-05-15 |  |  |  | 2022-05-15
Aircraft-35 | 575106-03-1 | LEFT WING SPOILERS / HINGE PINS - DI | INSP | GR1 | 6.5 |  |  | 12 Y |  |  | 34343 | 20246 | 2010-05-15 |  |  |  | 2022-05-15
Aircraft-35 | 575106-03-1 | RIGHT WING SPOILERS / HINGE PINS - DI | INSP | GR1 | 6.5 |  |  | 12 Y |  |  | 34343 | 20246 | 2010-05-15 |  |  |  | 2022-05-15
Aircraft-35 | 575107-01-1 | LEFT WING TRAILING EDGE SPOILERS - DI | INSP | GR1 | 1 |  |  | 6 Y |  | C11.1 | 53704 | 29923 | 2015-11-24 |  |  |  | 2021-11-24
Aircraft-35 | 575107-01-1 | RIGHT WING TRAILING EDGE SPOILERS - DI | INSP | GR1 | 1 |  |  | 6 Y |  | C11.1 | 53704 | 29923 | 2015-11-24 |  |  |  | 2021-11-24
Aircraft-35 | 575119-01-1 | LEFT WING AILERON HINGE FITTINGS - DI | INSP | GR1 | 1 |  |  | 12 Y |  |  | 34343 | 20246 | 2010-05-15 |  |  |  | 2022-05-15
Aircraft-35 | 575119-01-1 | RIGHT WING AILERON HINGE FITTINGS - DI | INSP | GR1 | 1 |  |  | 12 Y |  |  | 34343 | 20246 | 2010-05-15 |  |  |  | 2022-05-15
Aircraft-35 | 575120-03-1 | LEFT WING / AILERON HINGE PINS - DI | INSP | GR1 | 1.5 |  |  | 90 M |  | C11.1 | 53704 | 29923 | 2015-11-24 |  |  |  | 2023-05-24
Aircraft-35 | 575120-03-1 | RIGHT WING / AILERON HINGE PINS - DI | INSP | GR1 | 1.5 |  |  | 90 M |  | C11.1 | 53704 | 29923 | 2015-11-24 |  |  |  | 2023-05-24
Aircraft-35 | 575121-01-1 | LEFT WING, AILERON ACTUATOR FITTINGS - DI | INSP | GR1 | 0.5 |  |  | 6 Y | [8 empty] | 2023-06-10
Aircraft-35 | 575121-01-1 | RIGHT WING,AILERON ACTUATOR FITTINGS - DI | INSP | GR1 | 0.5 |  |  | 6 Y | [8 empty] | 2023-06-10
Aircraft-35 | 575140-01-1 | LEFT WING TRAILING EDGE FLAP TRACK 1 - DI | INSP | GR1 | 1.5 |  |  | 12 Y | [8 empty] | 2023-06-10
Aircraft-35 | 575140-01-1 | RIGHT WING TRAILING EDGE FLAP TRACK 1 - DI | INSP | GR1 | 1.5 |  |  | 12 Y | [8 empty] | 2023-06-10
Aircraft-35 | 575142-01-1 | LEFT TRAILING EDGE INBOARD FLAP - DI | INSP | GR1 | 2.5 |  |  | 12 Y | [8 empty] | 2023-06-10
Aircraft-35 | 575142-01-1 | RIGHT TRAILING EDGE INBOARD FLAP - DI | INSP | GR1 | 2.5 |  |  | 12 Y | [8 empty] | 2023-06-10
Aircraft-35 | 575150-01-2 | TRAILING EDGE/OUTER WING MLG RIB5 OUTB -DI | INSP | GR1 | 0.5 |  |  | 6 Y |  | C11.1 | 53704 | 29923 | 2015-11-24 |  |  |  | 2021-11-24
Aircraft-35 | 575150-01-2 | TEMPORARY PROTECTION TO INSPECTION AREAS | LUB | GR1 | 0.1 |  |  | 6 Y |  | C11.1 | 53704 | 29923 | 2015-11-24 |  |  |  | 2021-11-24
Aircraft-35 | 575150-01-2 | TEMPORARY PROTECTION TO INSPECTION AREAS | LUB | MAP | 0.5 |  |  | 6 Y |  | C11.1 | 53704 | 29923 | 2015-11-24 |  |  |  | 2021-11-24
Aircraft-35 | 575150-01-2 | TRAILING EDGE/OUTER WING MLG RIB5 OUTB -DI | INSP | GR1 | 0.5 |  |  | 6 Y |  | C11.1 | 53704 | 29923 | 2015-11-24 |  |  |  | 2021-11-24
Aircraft-35 | 575150-01-2 | TEMPORARY PROTECTION TO INSPECTION AREAS | LUB | GR1 | 0.1 |  |  | 6 Y |  | C11.1 | 53704 | 29923 | 2015-11-24 |  |  |  | 2021-11-24
Aircraft-35 | 575150-01-2 | TEMPORARY PROTECTION TO INSPECTION AREAS | LUB | MAP | 0.5 |  |  | 6 Y |  | C11.1 | 53704 | 29923 | 2015-11-24 |  |  |  | 2021-11-24
Aircraft-35 | 575151-01-4 | TRAILING EDGE SYSTEM/FALSE REAR SPAR - DI | INSP | GR1 | 0.5
Aircraft-35 | 575151-01-4 | TRAILING EDGE SYSTEM/FALSE REAR SPAR - DI | INSP | GR1 | 0.5
Aircraft-35 | 575151-02-1 | LH OUTER WING/TRAILING EDGE - GVI | INSP | GR1 | 1 |  |  | 6 Y |  | C11.1 | 53704 | 29923 | 2015-11-24 |  |  |  | 2021-11-24
Aircraft-35 | 575151-02-1 | TEMPORARY PROTECTION TO INSPECTION AREAS | LUB | GR1 | 0.1 |  |  | 6 Y |  | C11.1 | 53704 | 29923 | 2015-11-24 |  |  |  | 2021-11-24
Aircraft-35 | 575151-02-1 | TEMPORARY PROTECTION TO INSPECTION AREAS | LUB | MAP | 0.5 |  |  | 6 Y |  | C11.1 | 53704 | 29923 | 2015-11-24 |  |  |  | 2021-11-24
Aircraft-35 | 575151-02-1 | RH OUTER WING/TRAILING EDGE - GVI | INSP | GR1 | 1 |  |  | 6 Y |  | C11.1 | 53704 | 29923 | 2015-11-24 |  |  |  | 2021-11-24
Aircraft-35 | 575151-02-1 | TEMPORARY PROTECTION TO INSPECTION AREAS | LUB | GR1 | 0.1 |  |  | 6 Y |  | C11.1 | 53704 | 29923 | 2015-11-24 |  |  |  | 2021-11-24
Aircraft-35 | 575151-02-1 | TEMPORARY PROTECTION TO INSPECTION AREAS | LUB | MAP | 0.5 |  |  | 6 Y |  | C11.1 | 53704 | 29923 | 2015-11-24 |  |  |  | 2021-11-24
Aircraft-35 | 575158-01-5 | OUTER WING BOTTOM SKIN LOWER SURFACE - GVI | INSP | GR1 | 0.5 | 27200 | 13600 |  |  |  | 47396 | 26818 | 2014-02-14 |  | 74596 | 40418
Aircraft-35 | 575158-01-5 | OUTER WING BOTTOM SKIN LOWER SURFACE - GVI | INSP | GR1 | 0.5 | 27200 | 13600 |  |  |  | 47396 | 26818 | 2014-02-14 |  | 74596 | 40418
Aircraft-35 | 575159-01-5 | TRAILING EDGE SYSTEM/INNER REAR SPAR - NDT | INSP | GR1 | 0.5
Aircraft-35 | 575159-01-5 | TRAILING EDGE SYSTEM/INNER REAR SPAR - NDT | INSP | GR1 | 0.5
Aircraft-35 | 575160-01-5 | NECESSARY PROCEDURES TO INSP. | ABAC | GR1 | 1.5 | 23600 | 11800 |  |  |  | 47396 | 26818 | 2014-02-14 |  | 70996 | 38618
Aircraft-35 | 575160-01-5 | LH WING BOTTOM SKIN AFT OF REAR SPAR - NDT | INSP | NDT | 2 | 23600 | 11800 |  |  |  | 47396 | 26818 | 2014-02-14 |  | 70996 | 38618
Aircraft-35 | 575160-01-5 | LH WING BOTTOM SKIN AFT OF REAR SPAR - NDT | INSP | NDT | 2 | 23600 | 11800 |  |  |  | 47396 | 26818 | 2014-02-14 |  | 70996 | 38618
Aircraft-35 | 575160-01-5 | FINAL CONFIGURATION AFTER INSP. | FEAC | GR1 | 1.5 | 23600 | 11800 |  |  |  | 47396 | 26818 | 2014-02-14 |  | 70996 | 38618
Aircraft-35 | 575160-01-5 | NECESSARY PROCEDURES TO INSP. | ABAC | GR1 | 1.5 | 23600 | 11800 |  |  |  | 47396 | 26818 | 2014-02-14 |  | 70996 | 38618
Aircraft-35 | 575160-01-5 | RH WING BOTTOM SKIN AFT OF REAR SPAR - NDT | INSP | NDT | 2 | 23600 | 11800 |  |  |  | 47396 | 26818 | 2014-02-14 |  | 70996 | 38618
Aircraft-35 | 575160-01-5 | RH WING BOTTOM SKIN AFT OF REAR SPAR - NDT | INSP | NDT | 2 | 23600 | 11800 |  |  |  | 47396 | 26818 | 2014-02-14 |  | 70996 | 38618
Aircraft-35 | 575160-01-5 | FINAL CONFIGURATION AFTER INSP. | FEAC | GR1 | 1.5 | 23600 | 11800 |  |  |  | 47396 | 26818 | 2014-02-14 |  | 70996 | 38618
Aircraft-35 | 575163-01-6 | NECESSARY PROCEDURES TO INSP. | ABAC | GR1 | 5
Aircraft-35 | 575163-01-6 | OUTER WNG/INNER REAR SPAR/TRAILIG.EDGE-NDT | INSP | NDT | 0.5
Aircraft-35 | 575163-01-6 | FINAL CONFIGURATION AFTER INSP. | FEAC | GR1 | 7
Aircraft-35 | 575163-01-6 | NECESSARY PROCEDURES TO INSP. | ABAC | GR1 | 5
Aircraft-35 | 575163-01-6 | OUTER WNG/INNER REAR SPAR/TRAILIG.EDGE-NDT | INSP | NDT | 0.5
Aircraft-35 | 575163-01-6 | FINAL CONFIGURATION AFTER INSP. | FEAC | GR1 | 7
Aircraft-35 | 575166-01-4 | TRAILING EDGE SYSTEM/FALSE REAR SPAR - NDT | INSP | GR1 | 1
Aircraft-35 | 575166-01-4 | TRAILING EDGE SYSTEM/FALSE REAR SPAR - NDT | INSP | GR1 | 1
Aircraft-35 | 575167-01-1 | LEFT WING BOTTOM SKIN PANEL NO.3 - DI | INSP | GR1 | 0.5 |  |  | 6 Y |  | C11.1 | 53704 | 29923 | 2015-11-24 |  |  |  | 2021-11-24
Aircraft-35 | 575167-01-1 | RIGHT WING BOTTOM SKIN PANEL NO.3 - DI | INSP | GR1 | 0.5 |  |  | 6 Y |  | C11.1 | 53704 | 29923 | 2015-11-24 |  |  |  | 2021-11-24
Aircraft-35 | 575203-01-1 | LEFT WING INBOARD FLAP - DI | INSP | GR1 | 1 |  |  | 12 Y | [8 empty] | 2023-06-10
Aircraft-35 | 575203-01-1 | RIGHT WING INBOARD FLAP - DI | INSP | GR1 | 1 |  |  | 12 Y | [8 empty] | 2023-06-10
Aircraft-35 | 575203-02-1 | NECESSARY PROCEDURES TO INSP.- REMOVE | ABAC | GR1 | 0.5 |  |  | 12 Y | [8 empty] | 2023-06-10
Aircraft-35 | 575203-02-1 | LEFT WING INBOARD FLAP - SDI | INSP | GR1 | 1 |  |  | 12 Y | [8 empty] | 2023-06-10
Aircraft-35 | 575203-02-1 | FINAL CONFIGURATION AFTER INSP.- INSTALL | FEAC | GR1 | 2 |  |  | 12 Y | [8 empty] | 2023-06-10
Aircraft-35 | 575203-02-1 | NECESSARY PROCEDURES TO INSP.- REMOVE | ABAC | GR1 | 0.5 |  |  | 12 Y | [8 empty] | 2023-06-10
Aircraft-35 | 575203-02-1 | RIGHT WING INBOARD FLAP - SDI | INSP | GR1 | 1 |  |  | 12 Y | [8 empty] | 2023-06-10
Aircraft-35 | 575203-02-1 | FINAL CONFIGURATION AFTER INSP.- INSTALL | FEAC | GR1 | 2 |  |  | 12 Y | [8 empty] | 2023-06-10
Aircraft-35 | 575205-01-1 | LEFT WING INBOARD FLAP - DI | INSP | GR1 | 2 |  |  | 12 Y |  |  | 34343 | 20246 | 2010-05-15 |  |  |  | 2022-05-15
Aircraft-35 | 575205-01-1 | RIGHT WING INBOARD FLAP - DI | INSP | GR1 | 2 |  |  | 12 Y |  |  | 34343 | 20246 | 2010-05-15 |  |  |  | 2022-05-15
Aircraft-35 | 575206-01-1 | NECESSARY PROCEDURES TO INSP. | ABAC | GR1 | 0.5 |  |  | 12 Y | [8 empty] | 2023-06-10
Aircraft-35 | 575206-01-1 | LEFT WING INBOARD FLAP - SDI | INSP | GR1 | 0.5 |  |  | 12 Y | [8 empty] | 2023-06-10
Aircraft-35 | 575206-01-1 | FINAL CONFIGURATION AFTER INSP. | FEAC | GR1 | 1 |  |  | 12 Y | [8 empty] | 2023-06-10
Aircraft-35 | 575206-01-1 | NECESSARY PROCEDURES TO INSP. | ABAC | GR1 | 0.5 |  |  | 12 Y | [8 empty] | 2023-06-10
Aircraft-35 | 575206-01-1 | RIGHT WING INBOARD FLAP - SDI | INSP | GR1 | 0.5 |  |  | 12 Y | [8 empty] | 2023-06-10
Aircraft-35 | 575206-01-1 | FINAL CONFIGURATION AFTER INSP. | FEAC | GR1 | 1 |  |  | 12 Y | [8 empty] | 2023-06-10
Aircraft-35 | 575207-01-1 | LEFT WING INBOARD FLAP - DI | INSP | GR1 | 0.5 |  |  | 12 Y | [8 empty] | 2023-06-10
Aircraft-35 | 575207-01-1 | RIGHT WING INBOARD FLAP - DI | INSP | GR1 | 0.5 |  |  | 12 Y | [8 empty] | 2023-06-10
Aircraft-35 | 575209-01-1 | LEFT WING INBOARB FLAP - DI | INSP | GR1 | 0.5 |  |  | 12 Y | [8 empty] | 2023-06-10
Aircraft-35 | 575209-01-1 | RIGHT WING INBOARB FLAP - DI | INSP | GR1 | 0.5 |  |  | 12 Y | [8 empty] | 2023-06-10
Aircraft-35 | 575210-01-1 | NECESSARY PROCEDURES TO INSP. | ABAC | GR1 | 0.5 |  |  | 12 Y | [8 empty] | 2023-06-10
Aircraft-35 | 575210-01-1 | LEFT WING INBOARD FLAP - SDI | INSP | GR1 | 0.5 |  |  | 12 Y | [8 empty] | 2023-06-10
Aircraft-35 | 575210-01-1 | FINAL CONFIGURATION AFTER INSP. | FEAC | GR1 | 1 |  |  | 12 Y | [8 empty] | 2023-06-10
Aircraft-35 | 575210-01-1 | NECESSARY PROCEDURES TO INSP. | ABAC | GR1 | 0.5 |  |  | 12 Y | [8 empty] | 2023-06-10
Aircraft-35 | 575210-01-1 | RIGHT WING INBOARD FLAP - SDI | INSP | GR1 | 0.5 |  |  | 12 Y | [8 empty] | 2023-06-10
Aircraft-35 | 575210-01-1 | FINAL CONFIGURATION AFTER INSP. | FEAC | GR1 | 1 |  |  | 12 Y | [8 empty] | 2023-06-10
Aircraft-35 | 575211-01-1 | LEFT WING INBOARD FLAP - DI | INSP | GR1 | 1 |  |  | 12 Y |  |  | 34343 | 20246 | 2010-05-15 |  |  |  | 2022-05-15
Aircraft-35 | 575211-01-1 | RIGHT WING INBOARD FLAP - DI | INSP | GR1 | 1 |  |  | 12 Y |  |  | 34343 | 20246 | 2010-05-15 |  |  |  | 2022-05-15
Aircraft-35 | 575250-01-1 | NECESSARY PROCEDURES TO INSP./ DI | ABAC | GR1 | 0.5 |  |  | 12 Y | [8 empty] | 2023-06-10
Aircraft-35 | 575250-01-1 | LEFT INB FLAP TRACK 2 CARRIAGE - DI | INSP | GR1 | 0.5 |  |  | 12 Y | [8 empty] | 2023-06-10
Aircraft-35 | 575250-01-1 | FINAL CONFIGURATION AFTER INSP. | FEAC | GR1 | 0.5 |  |  | 12 Y | [8 empty] | 2023-06-10
Aircraft-35 | 575250-01-1 | NECESSARY PROCEDURES TO INSP./ DI | ABAC | GR1 | 0.5 |  |  | 12 Y | [8 empty] | 2023-06-10
Aircraft-35 | 575250-01-1 | RIGHT INB FLAP TRACK 2 CARRIAGE - DI | INSP | GR1 | 0.5 |  |  | 12 Y | [8 empty] | 2023-06-10
Aircraft-35 | 575250-01-1 | FINAL CONFIGURATION AFTER INSP. | FEAC | GR1 | 0.5 |  |  | 12 Y | [8 empty] | 2023-06-10
Aircraft-35 | 575251-01-1 | LEFT WING INB FLAP TRACK 2 ROLLERS - DI | INSP | GR1 | 0.5
Aircraft-35 | 575251-01-1 | RIGHT WING INB FLAP TRACK 2 ROLLERS - DI | INSP | GR1 | 0.5
Aircraft-35 | 575254-01-1 | LEFT INB. FLAP, TRACK 2 DRIVE LEVER - DI | INSP | GR1 | 0.5 |  |  | 6 Y | [8 empty] | 2023-06-10
Aircraft-35 | 575254-01-1 | RIGHT WING FLAP TRACK 2 DRIVE LEVER - DI | INSP | GR1 | 0.5 |  |  | 6 Y | [8 empty] | 2023-06-10
Aircraft-35 | 575303-02-4 | NECESSARY PROCEDURES TO INSP. | ABAC | GR1 | 0.5 |  |  | 6 Y |  | C11.1 | 53704 | 29923 | 2015-11-24 |  |  |  | 2021-11-24
Aircraft-35 | 575303-02-4 | LEFT WING OUT FLAP FRONT SPAR - SDI | INSP | GR1 | 0.5 |  |  | 6 Y |  | C11.1 | 53704 | 29923 | 2015-11-24 |  |  |  | 2021-11-24
Aircraft-35 | 575303-02-4 | FINAL CONFIGURATION AFTER INSP. | FEAC | GR1 | 1 |  |  | 6 Y |  | C11.1 | 53704 | 29923 | 2015-11-24 |  |  |  | 2021-11-24
Aircraft-35 | 575303-02-4 | NECESSARY PROCEDURES TO INSP. | ABAC | GR1 | 0.5 |  |  | 6 Y |  | C11.1 | 53704 | 29923 | 2015-11-24 |  |  |  | 2021-11-24
Aircraft-35 | 575303-02-4 | RIGHT WING OUT FLAP FRONT SPAR - SDI | INSP | GR1 | 0.5 |  |  | 6 Y |  | C11.1 | 53704 | 29923 | 2015-11-24 |  |  |  | 2021-11-24
Aircraft-35 | 575303-02-4 | FINAL CONFIGURATION AFTER INSP. | FEAC | GR1 | 1 |  |  | 6 Y |  | C11.1 | 53704 | 29923 | 2015-11-24 |  |  |  | 2021-11-24
Aircraft-35 | 575305-01-1 | LEFT WING OUTBOARD FLAP - DI | INSP | GR1 | 1 |  |  | 6 Y |  | C11.1 | 53704 | 29923 | 2015-11-24 |  |  |  | 2021-11-24
Aircraft-35 | 575305-01-1 | RIGHT WING OUTBOARD FLAP - DI | INSP | GR1 | 1 |  |  | 6 Y |  | C11.1 | 53704 | 29923 | 2015-11-24 |  |  |  | 2021-11-24
Aircraft-35 | 575305-02-1 | NECESSARY PROCEDURES TO INSP. | ABAC | GR1 | 1 |  |  | 6 Y |  | C11.1 | 53704 | 29923 | 2015-11-24 |  |  |  | 2021-11-24
Aircraft-35 | 575305-02-1 | LEFT WING OUTBOARD FLAP - SDI | INSP | GR1 | 0.5 |  |  | 6 Y |  | C11.1 | 53704 | 29923 | 2015-11-24 |  |  |  | 2021-11-24
Aircraft-35 | 575305-02-1 | FINAL CONFIGURATION AFTER INSP. | FEAC | GR1 | 1 |  |  | 6 Y |  | C11.1 | 53704 | 29923 | 2015-11-24 |  |  |  | 2021-11-24
Aircraft-35 | 575305-02-1 | NECESSARY PROCEDURES TO INSP. | ABAC | GR1 | 1 |  |  | 6 Y |  | C11.1 | 53704 | 29923 | 2015-11-24 |  |  |  | 2021-11-24
Aircraft-35 | 575305-02-1 | RIGHT WING OUTBOARD FLAP - SDI | INSP | GR1 | 0.5 |  |  | 6 Y |  | C11.1 | 53704 | 29923 | 2015-11-24 |  |  |  | 2021-11-24
Aircraft-35 | 575305-02-1 | FINAL CONFIGURATION AFTER INSP. | FEAC | GR1 | 1 |  |  | 6 Y |  | C11.1 | 53704 | 29923 | 2015-11-24 |  |  |  | 2021-11-24
Aircraft-35 | 575307-01-1 | LEFT WING OUTBOARD FLAP - DI | INSP | GR1 | 1 |  |  | 12 Y |  |  | 34343 | 20246 | 2010-05-15 |  |  |  | 2022-05-15
Aircraft-35 | 575307-01-1 | RIGHT WING OUTBOARD FLAP - DI | INSP | GR1 | 1 |  |  | 12 Y |  |  | 34343 | 20246 | 2010-05-15 |  |  |  | 2022-05-15
Aircraft-35 | 575307-02-1 | NECESSARY PROCEDURES TO INSP. | ABAC | GR1 | 1 |  |  | 12 Y |  |  | 34343 | 20246 | 2010-05-15 |  |  |  | 2022-05-15
Aircraft-35 | 575307-02-1 | LEFT WING OUTBOARD FLAP - SDI | INSP | GR1 | 0.5 |  |  | 12 Y |  |  | 34343 | 20246 | 2010-05-15 |  |  |  | 2022-05-15
Aircraft-35 | 575307-02-1 | FINAL CONFIGURATION AFTER INSP. | FEAC | GR1 | 1 |  |  | 12 Y |  |  | 34343 | 20246 | 2010-05-15 |  |  |  | 2022-05-15
Aircraft-35 | 575307-02-1 | NECESSARY PROCEDURES TO INSP. | ABAC | GR1 | 1 |  |  | 12 Y |  |  | 34343 | 20246 | 2010-05-15 |  |  |  | 2022-05-15
Aircraft-35 | 575307-02-1 | RIGHT WING OUTBOARD FLAP - SDI | INSP | GR1 | 0.5 |  |  | 12 Y |  |  | 34343 | 20246 | 2010-05-15 |  |  |  | 2022-05-15
Aircraft-35 | 575307-02-1 | FINAL CONFIGURATION AFTER INSP. | FEAC | GR1 | 1 |  |  | 12 Y |  |  | 34343 | 20246 | 2010-05-15 |  |  |  | 2022-05-15
Aircraft-35 | 575309-01-4 | OUTB FLAP SYST/TRACK 3/ATTACH STRUCT - DI | INSP | GR1 | 0.5 |  |  | 12 Y | [8 empty] | 2023-06-10
Aircraft-35 | 575309-01-4 | OUTB FLAP SYST/TRACK 3/ATTACH STRUCT - DI | INSP | GR1 | 0.5 |  |  | 12 Y | [8 empty] | 2023-06-10
Aircraft-35 | 575309-02-4 | NECESSARY PROCEDURES TO INSP. | ABAC | GR1 | 0.5 |  |  | 12 Y | [8 empty] | 2023-06-10
Aircraft-35 | 575309-02-4 | OUTBOARD FLAP/SUPPORT TRACK 3,INT/EXT.-SDI | INSP | GR1 | 2 |  |  | 12 Y | [8 empty] | 2023-06-10
Aircraft-35 | 575309-02-4 | FINAL CONFIGURATION AFTER INSP. | FEAC | GR1 | 1 |  |  | 12 Y | [8 empty] | 2023-06-10
Aircraft-35 | 575309-02-4 | NECESSARY PROCEDURES TO INSP. | ABAC | GR1 | 0.5 |  |  | 12 Y | [8 empty] | 2023-06-10
Aircraft-35 | 575309-02-4 | OUTBOARD FLAP/SUPPORT TRACK 3,INT/EXT.-SDI | INSP | GR1 | 2 |  |  | 12 Y | [8 empty] | 2023-06-10
Aircraft-35 | 575309-02-4 | FINAL CONFIGURATION AFTER INSP. | FEAC | GR1 | 1 |  |  | 12 Y | [8 empty] | 2023-06-10
Aircraft-35 | 575311-01-1 | LEFT WING OUTBOARD FLAP - DI | INSP | GR1 | 2 |  |  | 12 Y | [8 empty] | 2023-06-10
Aircraft-35 | 575311-01-1 | RIGHT WING OUTBOARD FLAP - DI | INSP | GR1 | 2 |  |  | 12 Y | [8 empty] | 2023-06-10
Aircraft-35 | 575312-02-4 | NECESSARY PROCEDURES TO INSP. | ABAC | GR1 | 0.5 |  |  | 12 Y |  |  | 34343 | 20246 | 2010-05-15 |  |  |  | 2022-05-15
Aircraft-35 | 575312-02-4 | OUTB.FLAP/INT SUPORT TRACK3,FRONT SPAR-SDI | INSP | GR1 | 2 |  |  | 12 Y |  |  | 34343 | 20246 | 2010-05-15 |  |  |  | 2022-05-15
Aircraft-35 | 575312-02-4 | FINAL CONFIGURATION AFTER INSP. | FEAC | GR1 | 1 |  |  | 12 Y |  |  | 34343 | 20246 | 2010-05-15 |  |  |  | 2022-05-15
Aircraft-35 | 575312-02-4 | NECESSARY PROCEDURES TO INSP. | ABAC | GR1 | 0.5 |  |  | 12 Y |  |  | 34343 | 20246 | 2010-05-15 |  |  |  | 2022-05-15
Aircraft-35 | 575312-02-4 | OUTB.FLAP/INT SUPORT TRACK3,FRONT SPAR-SDI | INSP | GR1 | 2 |  |  | 12 Y |  |  | 34343 | 20246 | 2010-05-15 |  |  |  | 2022-05-15
Aircraft-35 | 575312-02-4 | FINAL CONFIGURATION AFTER INSP. | FEAC | GR1 | 1 |  |  | 12 Y |  |  | 34343 | 20246 | 2010-05-15 |  |  |  | 2022-05-15
Aircraft-35 | 575313-01-1 | LEFT WING OUTBOARD FLAP - DI | INSP | GR1 | 0.5 |  |  | 12 Y |  |  | 34343 | 20246 | 2010-05-15 |  |  |  | 2022-05-15
Aircraft-35 | 575313-01-1 | RIGHT WING OUTBOARD FLAP - DI | INSP | GR1 | 0.5 |  |  | 12 Y |  |  | 34343 | 20246 | 2010-05-15 |  |  |  | 2022-05-15
Aircraft-35 | 575313-02-1 | NECESSARY PROCEDURES TO INSP.- REMOVE | ABAC | GR1 | 1.5 |  |  | 12 Y |  |  | 34343 | 20246 | 2010-05-15 |  |  |  | 2022-05-15
Aircraft-35 | 575313-02-1 | LEFT WING OUTBOARD FLAP - SDI | INSP | GR1 | 1.5 |  |  | 12 Y |  |  | 34343 | 20246 | 2010-05-15 |  |  |  | 2022-05-15
Aircraft-35 | 575313-02-1 | FINAL CONFIGURATION AFTER INSP.- INSTALL | FEAC | GR1 | 2.5 |  |  | 12 Y |  |  | 34343 | 20246 | 2010-05-15 |  |  |  | 2022-05-15
Aircraft-35 | 575313-02-1 | NECESSARY PROCEDURES TO INSP.- REMOVE | ABAC | GR1 | 1.5 |  |  | 12 Y |  |  | 34343 | 20246 | 2010-05-15 |  |  |  | 2022-05-15
Aircraft-35 | 575313-02-1 | RIGHT WING OUTBOARD FLAP - SDI | INSP | GR1 | 1.5 |  |  | 12 Y |  |  | 34343 | 20246 | 2010-05-15 |  |  |  | 2022-05-15
Aircraft-35 | 575313-02-1 | FINAL CONFIGURATION AFTER INSP.- INSTALL | FEAC | GR1 | 2.5 |  |  | 12 Y |  |  | 34343 | 20246 | 2010-05-15 |  |  |  | 2022-05-15
Aircraft-35 | 575315-01-1 | LEFT WING OUTBOARD FLAP - DI | INSP | GR1 | 2.5 |  |  | 12 Y | [8 empty] | 2023-06-10
Aircraft-35 | 575315-01-1 | RIGHT WING OUTBOARD FLAP - DI | INSP | GR1 | 2.5 |  |  | 12 Y | [8 empty] | 2023-06-10
Aircraft-35 | 575316-01-1 | LEFT WING OUTBOARD FLAP - DI | INSP | GR1 | 1 |  |  | 12 Y | [8 empty] | 2023-06-10
Aircraft-35 | 575316-01-1 | RIGHT WING OUTBOARD FLAP - DI | INSP | GR1 | 1 |  |  | 12 Y | [8 empty] | 2023-06-10
Aircraft-35 | 575316-02-1 | NECESSARY PROCEDURES TO INSP. | ABAC | GR1 | 1 |  |  | 12 Y | [8 empty] | 2023-06-10
Aircraft-35 | 575316-02-1 | LEFT OUTER WING OUTBOARD FLAP - SDI | INSP | GR1 | 1 |  |  | 12 Y | [8 empty] | 2023-06-10
Aircraft-35 | 575316-02-1 | FINAL CONFIGURATION AFTER INSP. | FEAC | GR1 | 2.5 |  |  | 12 Y | [8 empty] | 2023-06-10
Aircraft-35 | 575316-02-1 | NECESSARY PROCEDURES TO INSP. | ABAC | GR1 | 1 |  |  | 12 Y | [8 empty] | 2023-06-10
Aircraft-35 | 575316-02-1 | RIGHT OUTER WING OUTBOARD FLAP - SDI | INSP | GR1 | 1 |  |  | 12 Y | [8 empty] | 2023-06-10
Aircraft-35 | 575316-02-1 | FINAL CONFIGURATION AFTER INSP. | FEAC | GR1 | 2.5 |  |  | 12 Y | [8 empty] | 2023-06-10
Aircraft-35 | 575350-01-1 | LEFT WING OUT FLAP TRACK 3 CARRIAGE - DI | INSP | GR1 | 1 |  |  | 12 Y | [8 empty] | 2023-06-10
Aircraft-35 | 575350-01-1 | LEFT WING OUT FLAP TRACK 4 CARRIAGE - DI | INSP | GR1 | 1 |  |  | 12 Y | [8 empty] | 2023-06-10
Aircraft-35 | 575350-01-1 | RIGHT WING OUT FLAP TRACK 3 CARRIAGE - DI | INSP | GR1 | 1 |  |  | 12 Y | [8 empty] | 2023-06-10
Aircraft-35 | 575350-01-1 | RIGHT WING OUT FLAP TRACK 4 CARRIAGE - DI | INSP | GR1 | 1 |  |  | 12 Y | [8 empty] | 2023-06-10
Aircraft-35 | 575351-01-1 | LEFT WING OUT FLAP TRACK 3/4 ROLLERS - DI | INSP | GR1 | 0.5
Aircraft-35 | 575351-01-1 | RGHT WING OUT FLAP TRACK 3/4 ROLLERS - DI | INSP | GR1 | 0.5
Aircraft-35 | 575354-01-1 | LEFT WING FLAP TRACK 3 DRIVE LEVER - DI | INSP | GR1 | 0.5 |  |  | 6 Y | [8 empty] | 2023-06-10
Aircraft-35 | 575354-01-1 | LEFT WING FLAP TRACK 4 DRIVE LEVER - DI | INSP | GR1 | 0.5 |  |  | 6 Y | [8 empty] | 2023-06-10
Aircraft-35 | 575354-01-1 | RIGHT WING FLAP TRACK 3 DRIVE LEVER - DI | INSP | GR1 | 0.5 |  |  | 6 Y | [8 empty] | 2023-06-10
Aircraft-35 | 575354-01-1 | RIGHT WING FLAP TRACK 4 DRIVE LEVER - DI | INSP | GR1 | 0.5 |  |  | 6 Y | [8 empty] | 2023-06-10
Aircraft-35 | 575900-01-1 | LEFT WING DRAIN HOLES - CHECK | INSP | GR1 | 1 |  |  | 80 M |  | C11.1 | 53704 | 29923 | 2015-11-24 |  |  |  | 2022-07-24
Aircraft-35 | 575900-01-1 | RIGHT WING DRAIN HOLES - CHECK | INSP | GR1 | 1 |  |  | 80 M |  | C11.1 | 53704 | 29923 | 2015-11-24 |  |  |  | 2022-07-24
Aircraft-35 | 576103-01-6 | AILERON/HINGE FITTINGS/ACTUATOR ATTACH- DI | INSP | GR1 | 0.5 |  |  | 12 Y |  |  | 60746 | 33518 | 2018-01-06 |  |  |  | 2030-01-06
Aircraft-35 | 576103-01-6 | AILERON/HINGE FITTINGS/ACTUATOR ATTACH- DI | INSP | GR1 | 0.5 |  |  | 12 Y |  |  | 60746 | 33518 | 2018-01-06 |  |  |  | 2030-01-06
Aircraft-35 | 576104-01-1 | LEFT WING AILERON SKIN - DI | INSP | GR1 | 1 |  |  | 12 Y |  |  | 34343 | 20246 | 2010-05-15 |  |  |  | 2022-05-15
Aircraft-35 | 576104-01-1 | RIGHT WING AILERON SKIN - DI | INSP | GR1 | 1 |  |  | 12 Y |  |  | 34343 | 20246 | 2010-05-15 |  |  |  | 2022-05-15
Aircraft-35 | 576106-01-1 | LEFT WING AILERON SKINS - DI | INSP | GR1 | 0.5 |  |  | 12 Y | [8 empty] | 2023-06-10
Aircraft-35 | 576106-01-1 | RIGHT WING AILERON SKINS - DI | INSP | GR1 | 0.5 |  |  | 12 Y | [8 empty] | 2023-06-10
Aircraft-35 | 577001-01-1 | LEFT WING/SPOILER 1 HINGE FITTING - DI | INSP | GR1 | 0.5
Aircraft-35 | 577001-01-1 | RIGHT WING/SPOILER 1 HINGE FITTING - DI | INSP | GR1 | 0.5
Aircraft-35 | 577001-01-6 | SPOILER 1/CNTR HINGE FITTG/ACT BRACKET -DI | INSP | GR1 | 0.5 |  |  | 12 Y | [8 empty] | 2023-06-10
Aircraft-35 | 577001-01-6 | SPOILER 1/CNTR HINGE FITTG/ACT BRACKET -DI | INSP | GR1 | 0.5 |  |  | 12 Y | [8 empty] | 2023-06-10
Aircraft-35 | 577002-01-1 | LEFT WING/SPOILER 1 SKINS - DI | INSP | GR1 | 0.5 |  |  | 12 Y | [8 empty] | 2023-06-10
Aircraft-35 | 577002-01-1 | RIGHT WING/SPOILER 1 SKINS - DI | INSP | GR1 | 0.5 |  |  | 12 Y | [8 empty] | 2023-06-10
Aircraft-35 | 577003-01-1 | LEFT SPOILER 1 UPPER/LOWER SKIN - DI | INSP | GR1 | 0.5 |  |  | 12 Y | [8 empty] | 2023-06-10
Aircraft-35 | 577003-01-1 | RIGHT SPOILER 1 UPPER/LOWER SKIN - DI | INSP | GR1 | 0.5 |  |  | 12 Y | [8 empty] | 2023-06-10
Aircraft-35 | 577006-01-1 | LEFT WING SPOILERS 2, 3, 4 AND 5 - DI | INSP | GR1 | 1 |  |  | 12 Y |  |  | 34343 | 20246 | 2010-05-15 |  |  |  | 2022-05-15
Aircraft-35 | 577006-01-1 | RIGHT WING SPOILERS 2, 3, 4 AND 5 - DI | INSP | GR1 | 1 |  |  | 12 Y |  |  | 34343 | 20246 | 2010-05-15 |  |  |  | 2022-05-15
Aircraft-35 | 577007-01-1 | LEFT WING/SPOILERS 2, 3, 4 AND 5 - DI | INSP | GR1 | 1 |  |  | 12 Y | [8 empty] | 2023-06-10
Aircraft-35 | 577007-01-1 | RIGHT WING/SPOILERS 2, 3, 4 AND 5 - DI | INSP | GR1 | 1 |  |  | 12 Y | [8 empty] | 2023-06-10
Aircraft-35 | 577008-01-1 | LEFT WING SPOILERS 2, 3, 4 AND 5 - DI | INSP | GR1 | 1 |  |  | 12 Y | [8 empty] | 2023-06-10
Aircraft-35 | 577008-01-1 | RIGHT WING SPOILERS 2, 3, 4 AND 5 - DI | INSP | GR1 | 1 |  |  | 12 Y | [8 empty] | 2023-06-10
Aircraft-35 | 577009-01-1 | LEFT WING/SPOILERS 1 TO 5 - DI | INSP | GR1 | 1 |  |  | 12 Y | [8 empty] | 2023-06-10
Aircraft-35 | 577009-01-1 | RIGHT WING/SPOILERS 1 TO 5 - DI | INSP | GR1 | 1 |  |  | 12 Y | [8 empty] | 2023-06-10
Aircraft-35 | 711000-C1-1 | ENGINE 1/ INLET COWL AFT BULKHEAD - GVI | INSP | GR1 | 0.5 | 7500 |  |  |  |  | 60746 | 33518 | 2018-01-06 |  | 68246
Aircraft-35 | 711000-C1-1 | ENGINE 2/ INLET COWL AFT BULKHEAD - GVI | INSP | GR1 | 0.5 | 7500 |  |  |  |  | 60746 | 33518 | 2018-01-06 |  | 68246
Aircraft-35 | 711000-C4-2 | COWLING SYSTEM/FAN COWL DOORS - GVI | INSP | GR1 | 0.5 |  |  | 24 M |  |  | 60746 | 33518 | 2017-12-13 |  |  |  | 2019-12-13
Aircraft-35 | 711000-C4-2 | COWLING SYSTEM/FAN COWL DOORS - GVI | INSP | GR1 | 0.5 |  |  | 24 M |  |  | 60746 | 33518 | 2017-12-13 |  |  |  | 2019-12-13
Aircraft-35 | 711000-C5-1 | COWLING SYSTEM/PRESSURE RELIEF DOOR - F/CK | TEST | GR1 | 0.5 |  |  | 24 M |  |  | 60746 | 33518 | 2017-12-13 |  |  |  | 2019-12-13
Aircraft-35 | 711000-C5-1 | COWLING SYSTEM/PRESSURE RELIEF DOOR - F/CK | TEST | GR1 | 0.5 |  |  | 24 M |  |  | 60746 | 33518 | 2017-12-13 |  |  |  | 2019-12-13
Aircraft-35 | 711000-C6-1 | COWLING SYSTEM/FAN COWL LATCHES - GVI | INSP | GR1 | 0.5 | 7500 |  | 24 M |  |  | 60746 | 33518 | 2017-12-13 |  | 68246 |  | 2019-12-13
Aircraft-35 | 711000-C6-1 | COWLING SYSTEM/FAN COWL LATCHES - GVI | INSP | GR1 | 0.5 | 7500 |  | 24 M |  |  | 60746 | 33518 | 2017-12-13 |  | 68246 |  | 2019-12-13
Aircraft-35 | 711000-C7-1 | COWLING SYST/FAN COWL DOOR FIRE SEALS -GVI | INSP | GR1 | 0.5 | 7500 |  | 24 M |  |  | 60746 | 33518 | 2017-12-13 |  | 68246 |  | 2019-12-13
Aircraft-35 | 711000-C7-1 | COWLING SYST/FAN COWL DOOR FIRE SEALS -GVI | INSP | GR1 | 0.5 | 7500 |  | 24 M |  |  | 60746 | 33518 | 2017-12-13 |  | 68246 |  | 2019-12-13
Aircraft-35 | 711300-01-1 | ENG 1/FAN COWL DOOR HINGE FITTINGS - GVI | INSP | GR1 | 0.5 |  | 7500 |  |  |  | 60746 | 33518 | 2018-01-06 |  |  | 41018
Aircraft-35 | 711300-01-1 | ENG 2/FAN COWL DOOR HINGE FITTINGS - GVI | INSP | GR1 | 0.5 |  | 7500 |  |  |  | 60746 | 33518 | 2018-01-06 |  |  | 41018
Aircraft-35 | 711300-C1-1 | ENGINE 1/FAN COWL LATCH TENSION - F/C | FEAC | GR1 | 0.5 | 1200 |  |  | A-CHECK |  | 63042 | 34670 | 2018-08-28 |  | 64242
Aircraft-35 | 711300-C1-1 | ENGINE 2/FAN COWL LATCH TENSION - F/C | FEAC | GR1 | 0.5 | 1200 |  |  | A-CHECK |  | 63042 | 34670 | 2018-08-28 |  | 64242
Aircraft-35 | 711300-C2-1 | ENG 1/FAN COWL SYSTEM LOCKING DEVICE - DI | INSP | GR1 | 0.2 |  | 1500 |  | A-CHECK |  | 62378 | 34354 | 2018-06-27 |  |  | 35854
Aircraft-35 | 711300-C2-1 | ENG 2/FAN COWL SYSTEM LOCKING DEVICE - DI | INSP | GR1 | 0.2 |  | 1500 |  | A-CHECK |  | 62378 | 34354 | 2018-06-27 |  |  | 35854
Aircraft-35 | 712111-01-1 | ENGINE 1/FWD MOUNT INSTALLATION - DI | INSP | GR1 | 1 | 3200 | 1600 |  | A-CHECK |  | 63042 | 34670 | 2018-08-28 |  | 66242 | 36270
Aircraft-35 | 712111-01-1 | ENGINE 2/FWD MOUNT INSTALLATION - DI | INSP | GR1 | 1 | 3200 | 1600 |  | A-CHECK |  | 63042 | 34670 | 2018-08-28 |  | 66242 | 36270
Aircraft-35 | 712111-02-1 | ENGINE 1 - REMOVE | ABAC | GR1 | 0.1 |  |  | 12 Y |  | A2.27 | 59641 | 32965 | 2017-08-22 |  |  |  | 2029-08-22
Aircraft-35 | 712111-02-1 | ENGINE 1 / FWD MOUNT - REMOVE | ABAC | GR1 | 1 |  |  | 12 Y |  | A2.27 | 59641 | 32965 | 2017-08-22 |  |  |  | 2029-08-22
Aircraft-35 | 712111-02-1 | ENGINE 1 / FWD MOUNT - DI | INSP | GR1 | 2.5 |  |  | 12 Y |  | A2.27 | 59641 | 32965 | 2017-08-22 |  |  |  | 2029-08-22
Aircraft-35 | 712111-02-1 | ENGINE 1 / FWD MOUNT - INSTALL | FEAC | GR1 | 1.5 |  |  | 12 Y |  | A2.27 | 59641 | 32965 | 2017-08-22 |  |  |  | 2029-08-22
Aircraft-35 | 712111-02-1 | ENGINE 1 - INSTALL | FEAC | GR1 | 0.1 |  |  | 12 Y |  | A2.27 | 59641 | 32965 | 2017-08-22 |  |  |  | 2029-08-22
Aircraft-35 | 712111-02-1 | ENGINE 2 - REMOVE | ABAC | GR1 | 0.1 |  |  | 12 Y |  | A2.28 | 62378 | 34354 | 2018-06-27 |  |  |  | 2030-06-27
Aircraft-35 | 712111-02-1 | ENGINE 2 / FWD MOUNT - REMOVE | ABAC | GR1 | 1 |  |  | 12 Y |  | A2.28 | 62378 | 34354 | 2018-06-27 |  |  |  | 2030-06-27
Aircraft-35 | 712111-02-1 | ENGINE 2 / FWD MOUNT - DI | INSP | GR1 | 2.5 |  |  | 12 Y |  | A2.28 | 62378 | 34354 | 2018-06-27 |  |  |  | 2030-06-27
Aircraft-35 | 712111-02-1 | ENGINE 2 / FWD MOUNT - INSTALL | FEAC | GR1 | 1.5 |  |  | 12 Y |  | A2.28 | 62378 | 34354 | 2018-06-27 |  |  |  | 2030-06-27
Aircraft-35 | 712111-02-1 | ENGINE 2 - INSTALL | FEAC | GR1 | 0.1 |  |  | 12 Y |  | A2.28 | 62378 | 34354 | 2018-06-27 |  |  |  | 2030-06-27
Aircraft-35 | 712111-05-4 | FWD ENGINE MOUNT/PYLON BOLTS - NDT | INSP | GR1 | 1 | 15000 | 7500 |  |  |  | 60746 | 33518 | 2018-01-06 |  | 75746 | 41018
Aircraft-35 | 712111-05-4 | FWD ENGINE MOUNT/PYLON BOLTS - NDT | INSP | GR1 | 1 | 15000 | 7500 |  |  |  | 60746 | 33518 | 2018-01-06 |  | 75746 | 41018
Aircraft-35 | 712112-01-1 | FWD ENGINE MOUNT/LINK LUGS (ENDOSCOPE)-NDT | INSP | GR1 | 1 | 15000 | 7500 |  |  |  | 60746 | 33518 | 2018-01-06 |  | 75746 | 41018
Aircraft-35 | 712112-01-1 | FWD ENGINE MOUNT/LINK LUGS (ENDOSCOPE)-NDT | INSP | GR1 | 1 | 15000 | 7500 |  |  |  | 60746 | 33518 | 2018-01-06 |  | 75746 | 41018
Aircraft-35 | 712211-01-1 | ENGINE 1 - REMOVE | ABAC | GR1 | 0.1 |  |  | 12 Y |  | A2.27 | 59641 | 32965 | 2017-08-22 |  |  |  | 2029-08-22
Aircraft-35 | 712211-01-1 | ENGINE 1 / AFT MOUNT - REMOVE | ABAC | GR1 | 1 |  |  | 12 Y |  | A2.27 | 59641 | 32965 | 2017-08-22 |  |  |  | 2029-08-22
Aircraft-35 | 712211-01-1 | ENGINE 1 / AFT MOUNT - DI | INSP | GR1 | 2.5 |  |  | 12 Y |  | A2.27 | 59641 | 32965 | 2017-08-22 |  |  |  | 2029-08-22
Aircraft-35 | 712211-01-1 | ENGINE 1 / AFT MOUNT - INSTALL | FEAC | GR1 | 1.5 |  |  | 12 Y |  | A2.27 | 59641 | 32965 | 2017-08-22 |  |  |  | 2029-08-22
Aircraft-35 | 712211-01-1 | ENGINE 1 - INSTALL | FEAC | GR1 | 0.1 |  |  | 12 Y |  | A2.27 | 59641 | 32965 | 2017-08-22 |  |  |  | 2029-08-22
Aircraft-35 | 712211-01-1 | ENGINE 2 - REMOVE | ABAC | GR1 | 0.1 |  |  | 12 Y |  | A2.28 | 62378 | 34358 | 2018-06-27 |  |  |  | 2030-06-27
Aircraft-35 | 712211-01-1 | ENGINE 2 / AFT MOUNT - REMOVE | ABAC | GR1 | 1 |  |  | 12 Y |  | A2.28 | 62378 | 34358 | 2018-06-27 |  |  |  | 2030-06-27
Aircraft-35 | 712211-01-1 | ENGINE 2 / AFT MOUNT - DI | INSP | GR1 | 2.5 |  |  | 12 Y |  | A2.28 | 62378 | 34358 | 2018-06-27 |  |  |  | 2030-06-27
Aircraft-35 | 712211-01-1 | ENGINE 2 / AFT MOUNT - INSTALL | FEAC | GR1 | 1.5 |  |  | 12 Y |  | A2.28 | 62378 | 34358 | 2018-06-27 |  |  |  | 2030-06-27
Aircraft-35 | 712211-01-1 | ENGINE 2 - INSTALL | FEAC | GR1 | 0.1 |  |  | 12 Y |  | A2.28 | 62378 | 34358 | 2018-06-27 |  |  |  | 2030-06-27
Aircraft-35 | 712211-03-1 | ENGINE 1 AFT MOUNT INSTALLATION - DI | INSP | GR1 | 1 | 15000 | 7500 |  |  |  | 60746 | 33518 | 2018-01-06 |  | 75746 | 41018
Aircraft-35 | 712211-03-1 | ENGINE 2 AFT MOUNT INSTALLATION - DI | INSP | GR1 | 1 | 15000 | 7500 |  |  |  | 56841 | 31533 | 2016-10-18 |  | 71841 | 39033
Aircraft-35 | 712211-05-1 | AFT ENGINE MOUNT/PYLON BOLTS - NDT | INSP | GR1 | 1 | 15000 | 7500 |  |  |  | 60746 | 33518 | 2018-01-06 |  | 75746 | 41018
Aircraft-35 | 712211-05-1 | AFT ENGINE MOUNT/PYLON BOLTS - NDT | INSP | GR1 | 1 | 15000 | 7500 |  |  | A2.28 | 62378 | 34354 | 2018-06-27 |  | 77378 | 41854
Aircraft-35 | 712212-01-1 | AFT ENGINE MOUNT/LINK LUGS - NDT | INSP | GR1 | 1 | 15000 | 7500 |  |  |  | 60746 | 33518 | 2018-01-06 |  | 75746 | 41018
Aircraft-35 | 712212-01-1 | AFT ENGINE MOUNT/LINK LUGS - NDT | INSP | GR1 | 1 | 15000 | 7500 |  |  |  | 60746 | 33518 | 2018-01-06 |  | 75746 | 41018
Aircraft-35 | 712213-01-1 | AFT ENGINE MOUNT/PINS - DI | INSP | GR1 | 5 | 15000 | 7500 |  |  |  | 60746 | 33518 | 2018-01-06 |  | 75746 | 41018
Aircraft-35 | 712213-01-1 | AFT ENGINE MOUNT/PINS - DI | INSP | GR1 | 5 | 15000 | 7500 |  |  | A2.28 | 62378 | 34354 | 2018-06-27 |  | 77378 | 41854
Aircraft-35 | 722000-C1-1 | ENGINE 1, FAN SECTION SYSTEM - DI | INSP | GR1 | 0.2 |  | 1500 |  | A-CHECK |  | 62378 | 34354 | 2018-06-27 |  |  | 35854
Aircraft-35 | 722000-C1-1 | ENGINE 2, FAN SECTION SYSTEM - DI | INSP | GR1 | 0.2 |  | 1500 |  | A-CHECK | A2.28 | 62378 | 34354 | 2018-06-27 |  |  | 35854
Aircraft-35 | 730000-C4-1 | ENG.FUEL AND CONTROL SYST/FUEL FILTER-RPLC | LUB | GR1 | 1 | 2250 |  |  | A-CHECK |  | 63042 | 34670 | 2018-08-28 |  | 65292
Aircraft-35 | 730000-C4-1 | ENG.FUEL AND CONTROL SYST/FUEL FILTER -LKS | INSP | GR1 | 0.2 | 2250 |  |  | A-CHECK |  | 63042 | 34670 | 2018-08-28 |  | 65292
Aircraft-35 | 730000-C4-1 | ENG.FUEL AND CONTROL SYST/FUEL FILTER-RPLC | LUB | GR1 | 1 | 2250 |  |  | A-CHECK | A2.28 | 62378 | 34354 | 2018-06-27 |  | 64628
Aircraft-35 | 730000-C4-1 | ENG.FUEL AND CONTROL SYST/FUEL FILTER -LKS | INSP | GR1 | 0.2 | 2250 |  |  | A-CHECK | A2.28 | 62378 | 34354 | 2018-06-27 |  | 64628
Aircraft-35 | 752000-C1-1 | ENG 1/ ECU AIR COOLING PIPE - OP/C | INSP | GR1 | 0.5 | 7500 |  |  |  |  | 60746 | 33518 | 2018-01-06 |  | 68246
Aircraft-35 | 752000-C1-1 | ENG 2/ ECU AIR COOLING PIPE - OP/C | INSP | GR1 | 0.5 | 7500 |  |  |  | A2.28 | 62378 | 34354 | 2018-06-27 |  | 69878
Aircraft-35 | 752000-C3-1 | ENG 1/ LP TURBINE CASE COOL PIPING - GVI | INSP | GR1 | 0.5 | 7500 |  |  |  |  | 60746 | 33518 | 2018-01-06 |  | 68246
Aircraft-35 | 752000-C3-1 | ENG 2/ LP TURBINE CASE COOL PIPING - GVI | INSP | GR1 | 0.5 | 7500 |  |  |  | A2.28 | 62378 | 34354 | 2018-06-27 |  | 69878
Aircraft-35 | 781100-C2-1 | HOT EXHAUST SYST/INNER AND OUTER SEALS-GVI | INSP | GR1 | 0.5 | 6000 |  |  | A-CHECK | A2.27 | 59641 | 32965 | 2017-08-22 |  | 65641
Aircraft-35 | 781100-C2-1 | HOT EXHAUST SYST/INNER AND OUTER SEALS-GVI | INSP | GR1 | 0.5 | 6000 |  |  | A-CHECK |  | 62841 | 34670 | 2018-08-28 |  | 68841
Aircraft-35 | 783000-C2-1 | ENG 1 #LH/BLOCKER DOOR SEALS - GVI | INSP | GR1 | 0.3 | 7500 |  |  |  |  | 60746 | 33518 | 2018-01-06 |  | 68246
Aircraft-35 | 783000-C2-1 | ENG 1 #RH/BLOCKER DOOR SEALS - GVI | INSP | GR1 | 0.3 | 7500 |  |  |  |  | 60746 | 33518 | 2018-01-06 |  | 68246
Aircraft-35 | 783000-C2-1 | ENG 2 #LH/BLOCKER DOOR SEALS - GVI | INSP | GR1 | 0.3 | 7500 |  |  |  |  | 60746 | 33518 | 2018-01-06 |  | 68246
Aircraft-35 | 783000-C2-1 | ENG 2 #RH/BLOCKER DOOR SEALS - GVI | INSP | GR1 | 0.3 | 7500 |  |  |  |  | 60746 | 33518 | 2018-01-06 |  | 68246
Aircraft-35 | 783000-C4-1 | THRUST REVERS.SYST/TENSION HOOK LATCH -GVI | INSP | GR1 | 0.5 |  |  | 24 M |  |  | 60746 | 33518 | 2017-12-13 |  |  |  | 2019-12-13
Aircraft-35 | 783000-C4-1 | THRUST REVERS.SYST/TENSION HOOK LATCH -GVI | INSP | GR1 | 0.5 |  |  | 24 M |  |  | 60746 | 33518 | 2017-12-13 |  |  |  | 2019-12-13
Aircraft-35 | 783000-C8-1 | THRUST REVERS./INNER BARREL HEATSHIELD-GVI | INSP | GR1 | 0.5 | 7500 |  |  |  |  | 60746 | 33518 | 2018-01-06 |  | 68246
Aircraft-35 | 783000-C8-1 | THRUST REVERS./INNER BARREL HEATSHIELD-GVI | INSP | GR1 | 0.5 | 7500 |  |  |  |  | 60746 | 33518 | 2018-01-06 |  | 68246
Aircraft-35 | 783001-01-1 | ENG 1 LH T/R DOOR - REMOVE | ABAC | GR1 | 2 |  | 12000 | 10 Y |  | A4.24 | 52913 | 29537 | 2015-08-19 |  |  | 41537 | 2025-08-19
Aircraft-35 | 783001-01-1 | ENG 1 LH T/R 12 0'CLOCK BEAM JUNCTION - DI | INSP | GR1 | 3.2 |  | 12000 | 10 Y |  | A4.24 | 52913 | 29537 | 2015-08-19 |  |  | 41537 | 2025-08-19
Aircraft-35 | 783001-01-1 | ENG 1 LH T/R DOOR - INSTALL | FEAC | GR1 | 3 |  | 12000 | 10 Y |  | A4.24 | 52913 | 29537 | 2015-08-19 |  |  | 41537 | 2025-08-19
Aircraft-35 | 783001-01-1 | ENG 1 RH T/R DOOR - REMOVE | ABAC | GR1 | 2 |  | 12000 | 10 Y |  | A3.25 | 54962 | 60545 | 2016-04-07 |  |  | 72545 | 2026-04-07
Aircraft-35 | 783001-01-1 | ENG 1 RH T/R 12 0'CLOCK BEAM JUNCTION - DI | INSP | GR1 | 3.2 |  | 12000 | 10 Y |  | A3.25 | 54962 | 60545 | 2016-04-07 |  |  | 72545 | 2026-04-07
Aircraft-35 | 783001-01-1 | ENG 1 RH T/R DOOR - INSTALL | FEAC | GR1 | 3 |  | 12000 | 10 Y |  | A3.25 | 54962 | 60545 | 2016-04-07 |  |  | 72545 | 2026-04-07
Aircraft-35 | 783001-01-1 | ENG 2 LH T/R DOOR - REMOVE | ABAC | GR1 | 2 |  | 12000 | 10 Y |  | A1.27 | 58973 | 32638 | 2017-06-15 |  |  | 44638 | 2027-06-15
Aircraft-35 | 783001-01-1 | ENG 2 LH T/R 12 0'CLOCK BEAM JUNCTION - DI | INSP | GR1 | 3.2 |  | 12000 | 10 Y |  | A1.27 | 58973 | 32638 | 2017-06-15 |  |  | 44638 | 2027-06-15
Aircraft-35 | 783001-01-1 | ENG 2 LH T/R DOOR - INSTALL | FEAC | GR1 | 3 |  | 12000 | 10 Y |  | A1.27 | 58973 | 32638 | 2017-06-15 |  |  | 44638 | 2027-06-15
Aircraft-35 | 783001-01-1 | ENG 2 RH T/R DOOR - REMOVE | ABAC | GR1 | 2 |  | 12000 | 10 Y |  | A2.26 | 56947 | 31592 | 2016-11-11 |  |  | 43592 | 2026-11-11
Aircraft-35 | 783001-01-1 | ENG 2 RH T/R 12 0'CLOCK BEAM JUNCTION - DI | INSP | GR1 | 3.2 |  | 12000 | 10 Y |  | A2.26 | 56947 | 31592 | 2016-11-11 |  |  | 43592 | 2026-11-11
Aircraft-35 | 783001-01-1 | ENG 2 RH T/R DOOR - INSTALL | FEAC | GR1 | 3 |  | 12000 | 10 Y |  | A2.26 | 56947 | 31592 | 2016-11-11 |  |  | 43592 | 2026-11-11
Aircraft-35 | 783002-01-1 | ENG 1 LH T/R DOOR - REMOVE | ABAC | GR1 | 2 |  | 12000 | 10 Y |  | A4.24 | 52913 | 29537 | 2015-08-19 |  |  | 41537 | 2025-08-19
Aircraft-35 | 783002-01-1 | ENG 1 LH T/R 6 O'CLOCK BEAM JOINT - DI | INSP | GR1 | 3.5 |  | 12000 | 10 Y |  | A4.24 | 52913 | 29537 | 2015-08-19 |  |  | 41537 | 2025-08-19
Aircraft-35 | 783002-01-1 | ENG 1 LH T/R DOOR - INSTALL | FEAC | GR1 | 3 |  | 12000 | 10 Y |  | A4.24 | 52913 | 29537 | 2015-08-19 |  |  | 41537 | 2025-08-19
Aircraft-35 | 783002-01-1 | ENG 1 RH T/R DOOR - REMOVE | ABAC | GR1 | 2 |  | 12000 | 10 Y |  | A3.25 | 54962 | 60545 | 2016-04-07 |  |  | 72545 | 2026-04-07
Aircraft-35 | 783002-01-1 | ENG 1 RH T/R 6 O'CLOCK BEAM JOINT - DI | INSP | GR1 | 3.5 |  | 12000 | 10 Y |  | A3.25 | 54962 | 60545 | 2016-04-07 |  |  | 72545 | 2026-04-07
Aircraft-35 | 783002-01-1 | ENG 1 RH T/R DOOR - INSTALL | FEAC | GR1 | 3 |  | 12000 | 10 Y |  | A3.25 | 54962 | 60545 | 2016-04-07 |  |  | 72545 | 2026-04-07
Aircraft-35 | 783002-01-1 | ENG 2 LH T/R DOOR - REMOVE | ABAC | GR1 | 2 |  | 12000 | 10 Y |  | A1.27 | 58973 | 32638 | 2017-06-15 |  |  | 44638 | 2027-06-15
Aircraft-35 | 783002-01-1 | ENG 2 LH T/R 6 O'CLOCK BEAM JOINT - DI | INSP | GR1 | 3.5 |  | 12000 | 10 Y |  | A1.27 | 58973 | 32638 | 2017-06-15 |  |  | 44638 | 2027-06-15
Aircraft-35 | 783002-01-1 | ENG 2 LH T/R DOOR - INSTALL | FEAC | GR1 | 3 |  | 12000 | 10 Y |  | A1.27 | 58973 | 32638 | 2017-06-15 |  |  | 44638 | 2027-06-15
Aircraft-35 | 783002-01-1 | ENG 2 RH T/R DOOR - REMOVE | ABAC | GR1 | 2 |  | 12000 | 10 Y |  | A2.26 | 56947 | 31592 | 2016-11-11 |  |  | 43592 | 2026-11-11
Aircraft-35 | 783002-01-1 | ENG 2 RH T/R 6 O'CLOCK BEAM JOINT - DI | INSP | GR1 | 3.5 |  | 12000 | 10 Y |  | A2.26 | 56947 | 31592 | 2016-11-11 |  |  | 43592 | 2026-11-11
Aircraft-35 | 783002-01-1 | ENG 2 RH T/R DOOR - INSTALL | FEAC | GR1 | 3 |  | 12000 | 10 Y |  | A2.26 | 56947 | 31592 | 2016-11-11 |  |  | 43592 | 2026-11-11
Aircraft-35 | 783003-01-1 | ENG 1 LH T/R DOOR - REMOVE | ABAC | GR1 | 2 |  | 12000 | 10 Y |  | A4.24 | 52913 | 29537 | 2015-08-19 |  |  | 41537 | 2025-08-19
Aircraft-35 | 783003-01-1 | ENG 1 LH T/R 3/9 O'CLOCK BEAM JOINT - DI | INSP | GR1 | 6.5 |  | 12000 | 10 Y |  | A4.24 | 52913 | 29537 | 2015-08-19 |  |  | 41537 | 2025-08-19
Aircraft-35 | 783003-01-1 | ENG 1 LH T/R DOOR - INSTALL | FEAC | GR1 | 3 |  | 12000 | 10 Y |  | A4.24 | 52913 | 29537 | 2015-08-19 |  |  | 41537 | 2025-08-19
Aircraft-35 | 783003-01-1 | ENG 1 RH T/R DOOR - REMOVE | ABAC | GR1 | 2 |  | 12000 | 10 Y |  | A3.25 | 54962 | 60545 | 2016-04-07 |  |  | 72545 | 2026-04-07
Aircraft-35 | 783003-01-1 | ENG 1 RH T/R 3/9 O'CLOCK BEAM JOINT - DI | INSP | GR1 | 6.5 |  | 12000 | 10 Y |  | A3.25 | 54962 | 60545 | 2016-04-07 |  |  | 72545 | 2026-04-07
Aircraft-35 | 783003-01-1 | ENG 1 RH T/R DOOR - INSTALL | FEAC | GR1 | 3 |  | 12000 | 10 Y |  | A3.25 | 54962 | 60545 | 2016-04-07 |  |  | 72545 | 2026-04-07
Aircraft-35 | 783003-01-1 | ENG 2 LH T/R DOOR - REMOVE | ABAC | GR1 | 2 |  | 12000 | 10 Y |  | A1.27 | 58973 | 32638 | 2017-06-15 |  |  | 44638 | 2027-06-15
Aircraft-35 | 783003-01-1 | ENG 2 LH T/R 3/9 O'CLOCK BEAM JOINT - DI | INSP | GR1 | 6.5 |  | 12000 | 10 Y |  | A1.27 | 58973 | 32638 | 2017-06-15 |  |  | 44638 | 2027-06-15
Aircraft-35 | 783003-01-1 | ENG 2 LH T/R DOOR - INSTALL | FEAC | GR1 | 3 |  | 12000 | 10 Y |  | A1.27 | 58973 | 32638 | 2017-06-15 |  |  | 44638 | 2027-06-15
Aircraft-35 | 783003-01-1 | ENG 2 RH T/R DOOR - REMOVE | ABAC | GR1 | 2 |  | 12000 | 10 Y |  | A2.26 | 56947 | 31592 | 2016-11-11 |  |  | 43592 | 2026-11-11
Aircraft-35 | 783003-01-1 | ENG 2 RH T/R 3/9 O'CLOCK BEAM JOINT - DI | INSP | GR1 | 6.5 |  | 12000 | 10 Y |  | A2.26 | 56947 | 31592 | 2016-11-11 |  |  | 43592 | 2026-11-11
Aircraft-35 | 783003-01-1 | ENG 2 RH T/R DOOR - INSTALL | FEAC | GR1 | 3 |  | 12000 | 10 Y |  | A2.26 | 56947 | 31592 | 2016-11-11 |  |  | 43592 | 2026-11-11
Aircraft-35 | 783004-01-1 | ENG#1 LH BLOCKER DOOR HID. ACTUATOR - REM | ABAC | GR1 | 2.5 |  | 12000 | 10 Y |  | A4.24 | 52913 | 29537 | 2015-08-19 |  |  | 41537 | 2025-08-19
Aircraft-35 | 783004-01-1 | ENG#1 THRUST REVERSER LH - NDT | INSP | NDT | 2 |  | 12000 | 10 Y |  | A4.24 | 52913 | 29537 | 2015-08-19 |  |  | 41537 | 2025-08-19
Aircraft-35 | 783004-01-1 | ENG#1 LH BLOCKER DOOR HID. ACTUATOR - INST | FEAC | GR1 | 7.5 |  | 12000 | 10 Y |  | A4.24 | 52913 | 29537 | 2015-08-19 |  |  | 41537 | 2025-08-19
Aircraft-35 | 783004-01-1 | ENG#1 RH BLOCKER DOOR HID. ACTUATOR - REM | ABAC | GR1 | 2.5 |  | 12000 | 10 Y |  | A3.25 | 54962 | 60545 | 2016-04-07 |  |  | 72545 | 2026-04-07
Aircraft-35 | 783004-01-1 | ENG#1 THRUST REVERSER RH - NDT | INSP | NDT | 2 |  | 12000 | 10 Y |  | A3.25 | 54962 | 60545 | 2016-04-07 |  |  | 72545 | 2026-04-07
Aircraft-35 | 783004-01-1 | ENG#1 RH BLOCKER DOOR HID. ACTUATOR - INST | FEAC | GR1 | 7.5 |  | 12000 | 10 Y |  | A3.25 | 54962 | 60545 | 2016-04-07 |  |  | 72545 | 2026-04-07
Aircraft-35 | 783004-01-1 | ENG#2 LH BLOCKER DOOR HID. ACTUATOR - REM | ABAC | GR1 | 2.5 |  | 12000 | 10 Y |  | A1.27 | 58973 | 32638 | 2017-06-15 |  |  | 44638 | 2027-06-15
Aircraft-35 | 783004-01-1 | ENG#2 THRUST REVERSER LH - NDT | INSP | NDT | 2 |  | 12000 | 10 Y |  | A1.27 | 58973 | 32638 | 2017-06-15 |  |  | 44638 | 2027-06-15
Aircraft-35 | 783004-01-1 | ENG#2 LH BLOCKER DOOR HID. ACTUATOR - INST | FEAC | GR1 | 7.5 |  | 12000 | 10 Y |  | A1.27 | 58973 | 32638 | 2017-06-15 |  |  | 44638 | 2027-06-15
Aircraft-35 | 783004-01-1 | ENG#2 RH BLOCKER DOOR HID. ACTUATOR - REM | ABAC | GR1 | 2.5 |  | 12000 | 10 Y |  | A2.26 | 56947 | 31592 | 2016-11-11 |  |  | 43592 | 2026-11-11
Aircraft-35 | 783004-01-1 | ENG#2 THRUST REVERSER RH - NDT | INSP | NDT | 2 |  | 12000 | 10 Y |  | A2.26 | 56947 | 31592 | 2016-11-11 |  |  | 43592 | 2026-11-11
Aircraft-35 | 783004-01-1 | ENG#2 RH BLOCKER DOOR HID. ACTUATOR - INST | FEAC | GR1 | 7.5 |  | 12000 | 10 Y |  | A2.26 | 56947 | 31592 | 2016-11-11 |  |  | 43592 | 2026-11-11
Aircraft-35 | 783004-02-1 | ENG#1 LH T/R DOORS ACTUATORS - REMOVE | INSP | GR1 | 1.5 |  | 12000 | 10 Y |  | A4.24 | 52913 | 29537 | 2015-08-19 |  |  | 41537 | 2025-08-19
Aircraft-35 | 783004-02-1 | ENG#1 LH THRUST REVERSER FWD FRAME - DI | INSP | GR1 | 1.5 |  | 12000 | 10 Y |  | A4.24 | 52913 | 29537 | 2015-08-19 |  |  | 41537 | 2025-08-19
Aircraft-35 | 783004-02-1 | ENG#1 LH T/R DOORS ACTUATORS - INSTALL | FEAC | GR1 | 2.5 |  | 12000 | 10 Y |  | A4.24 | 52913 | 29537 | 2015-08-19 |  |  | 41537 | 2025-08-19
Aircraft-35 | 783004-02-1 | ENG#1 RH T/R DOORS ACTUATORS - REMOVE | INSP | GR1 | 1.5 |  | 12000 | 10 Y |  | A3.25 | 54962 | 60545 | 2016-04-07 |  |  | 72545 | 2026-04-07
Aircraft-35 | 783004-02-1 | ENG#1 RH THRUST REVERSER FWD FRAME - DI | INSP | GR1 | 1.5 |  | 12000 | 10 Y |  | A3.25 | 54962 | 60545 | 2016-04-07 |  |  | 72545 | 2026-04-07
Aircraft-35 | 783004-02-1 | ENG#1 RH T/R DOORS ACTUATORS - INSTALL | FEAC | GR1 | 2.5 |  | 12000 | 10 Y |  | A3.25 | 54962 | 60545 | 2016-04-07 |  |  | 72545 | 2026-04-07
Aircraft-35 | 783004-02-1 | ENG#2 LH T/R DOORS ACTUATORS - REMOVE | ABAC | GR1 | 1.5 |  | 12000 | 10 Y |  | A1.27 | 58973 | 32638 | 2017-06-15 |  |  | 44638 | 2027-06-15
Aircraft-35 | 783004-02-1 | ENG#2 LH THRUST REVERSER FWD FRAME - DI | INSP | GR1 | 1.5 |  | 12000 | 10 Y |  | A1.27 | 58973 | 32638 | 2017-06-15 |  |  | 44638 | 2027-06-15
Aircraft-35 | 783004-02-1 | ENG#2 LH T/R DOORS ACTUATORS - INSTALL | FEAC | GR1 | 2.5 |  | 12000 | 10 Y |  | A1.27 | 58973 | 32638 | 2017-06-15 |  |  | 44638 | 2027-06-15
Aircraft-35 | 783004-02-1 | ENG#2 RH T/R DOORS ACTUATORS - REMOVE | ABAC | GR1 | 1.5 |  | 12000 | 10 Y |  | A2.26 | 56947 | 31592 | 2016-11-11 |  |  | 43592 | 2026-11-11
Aircraft-35 | 783004-02-1 | ENG#2 RH THRUST REVERSER FWD FRAME - DI | INSP | GR1 | 1.5 |  | 12000 | 10 Y |  | A2.26 | 56947 | 31592 | 2016-11-11 |  |  | 43592 | 2026-11-11
Aircraft-35 | 783004-02-1 | ENG#2 RH T/R DOORS ACTUATORS - INSTALL | FEAC | GR1 | 2.5 |  | 12000 | 10 Y |  | A2.26 | 56947 | 31592 | 2016-11-11 |  |  | 43592 | 2026-11-11
Aircraft-35 | 783100-C6-1 | ENG#1 LH-T/R ACTUATOR SEC. LOCK MECH.-OP/C | INSP | GR1 | 0.3 |  | 5000 |  |  | A3.25 | 54962 | 60545 | 2016-04-07 |  |  | 65545
Aircraft-35 | 783100-C6-1 | ENG#1 RH-T/R ACTUATOR SEC. LOCK MECH.-OP/C | INSP | GR1 | 0.3 |  | 5000 |  |  | A3.25 | 54962 | 60545 | 2016-04-07 |  |  | 65545
Aircraft-35 | 783100-C6-1 | ENG#2 LH-T/R ACTUATOR SEC. LOCK MECH.-OP/C | INSP | GR1 | 0.3 |  | 5000 |  |  | A1.27 | 58973 | 32638 | 2017-06-15 |  |  | 37638
Aircraft-35 | 783100-C6-1 | ENG#2 RH-T/R ACTUATOR SEC. LOCK MECH.-OP/C | INSP | GR1 | 0.3 |  | 5000 |  |  | A1.27 | 58973 | 32638 | 2017-06-15 |  |  | 37638
Aircraft-35 | 783100-C7-1 | ENG1 T/R LH PRIMARY LATCH MECHANISM - GVI | INSP | GR1 | 0.5 | 7500 |  |  |  |  | 60746 | 33518 | 2018-01-06 |  | 68246
Aircraft-35 | 783100-C7-1 | ENG1 T/R RH PRIMARY LATCH MECHANISM - GVI | INSP | GR1 | 0.5 | 7500 |  |  |  |  | 60746 | 33518 | 2018-01-06 |  | 68246
Aircraft-35 | 783100-C7-1 | ENG2 T/R LH PRIMARY LATCH MECHANISM - GVI | INSP | GR1 | 0.5 | 7500 |  |  |  |  | 60746 | 33518 | 2018-01-06 |  | 68246
Aircraft-35 | 783100-C7-1 | ENG2 T/R RH PRIMARY LATCH MECHANISM - GVI | INSP | GR1 | 0.5 | 7500 |  |  |  |  | 60746 | 33518 | 2018-01-06 |  | 68246
Aircraft-35 | 783200-01-1 | ENG#1 T/R LH HINGE FITTINGS - GVI | INSP | GR1 | 0.5 |  | 7500 |  |  |  | 60746 | 33518 | 2018-01-06 |  |  | 41018
Aircraft-35 | 783200-01-1 | ENG#1 T/R RH HINGE FITTINGS - GVI | INSP | GR1 | 0.5 |  | 7500 |  |  | A3.25 | 54962 | 60545 | 2016-04-07 |  |  | 68045
Aircraft-35 | 783200-01-1 | ENG#2 T/R LH HINGE FITTINGS - GVI | INSP | GR1 | 0.5 |  | 7500 |  |  | A1.27 | 58973 | 32638 | 2017-06-15 |  |  | 40138
Aircraft-35 | 783200-01-1 | ENG#2 T/R RH HINGE FITTINGS - GVI | INSP | GR1 | 0.5 |  | 7500 |  |  | A2.26 | 56947 | 31592 | 2016-11-11 |  |  | 39092
Aircraft-35 | 783200-02-1 | T/R #1 LH "C" DUCT HINGE FITTINGS - DI | INSP | GR1 | 0.5 |  |  | 12 Y |  |  | 60746 | 33518 | 2018-01-06 |  |  |  | 2030-01-06
Aircraft-35 | 783200-02-1 | T/R #1 RH "C" DUCT HINGE FITTINGS - DI | INSP | GR1 | 0.5 |  |  | 12 Y |  |  | 60746 | 33518 | 2018-01-06 |  |  |  | 2030-01-06
Aircraft-35 | 783200-02-1 | T/R #2 LH "C" DUCT HINGE FITTINGS - DI | INSP | GR1 | 0.5 |  |  | 12 Y |  |  | 60746 | 33518 | 2018-01-06 |  |  |  | 2030-01-06
Aircraft-35 | 783200-02-1 | T/R #2 RH "C" DUCT HINGE FITTINGS - DI | INSP | GR1 | 0.5 |  |  | 12 Y |  |  | 60746 | 33518 | 2018-01-06 |  |  |  | 2030-01-06
Aircraft-35 | 792000-C4-2 | ENG 1 OIL SUPPLY FILTER - REPLACE | LUB | GR1 | 0.5 | 4000 |  |  | A-CHECK |  | 63042 | 34670 | 2018-08-28 |  | 67042
Aircraft-35 | 792000-C4-2 | ENG 1 OIL SUPPLY FILTER - MINIMUM IDLE C/K | INSP | GR1 | 0.5 | 4000 |  |  | A-CHECK |  | 63042 | 34670 | 2018-08-28 |  | 67042
Aircraft-35 | 792000-C4-2 | ENG 2 OIL SUPPLY FILTER - REPLACE | LUB | GR1 | 0.5 | 4000 |  |  | A-CHECK | A2.28 | 62378 | 34354 | 2018-06-27 |  | 66378
Aircraft-35 | 792000-C4-2 | ENG 2 OIL SUPPLY FILTER - MINIMUM IDLE C/K | INSP | GR1 | 0.5 | 4000 |  |  | A-CHECK | A2.28 | 62378 | 34354 | 2018-06-27 |  | 66378
Aircraft-35 | 792000-C7-1 | ENG 1 / SCAVENGE SCREENS - CHECK | INSP | GR1 | 0.5 | 3000 |  |  | A-CHECK |  | 62378 | 34354 | 2018-06-27 |  | 65378
Aircraft-35 | 792000-C7-1 | ENG 1 / MINIMUM IDLE CHECK - LEAK/CK | INSP | GR1 | 0.5 | 3000 |  |  | A-CHECK |  | 62378 | 34354 | 2018-06-27 |  | 65378
Aircraft-35 | 792000-C7-1 | ENG 2 / SCAVENGE SCREENS - CHECK | INSP | GR1 | 0.5 | 3000 |  |  | A-CHECK | A2.28 | 62378 | 34354 | 2018-06-27 |  | 65378
Aircraft-35 | 792000-C7-1 | ENG 2 / MINIMUM IDLE CHECK - LEAK/CK | INSP | GR1 | 0.5 | 3000 |  |  | A-CHECK | A2.28 | 62378 | 34354 | 2018-06-27 |  | 65378
Aircraft-35 | 792000-C8-1 | ENG.#1/MASTER MAGNETIC CHIP DETECTOR - C/K | INSP | GR1 | 0.2 | 750 |  |  | A-CHECK |  | 63042 | 34670 | 2018-08-28 |  | 63792
Aircraft-35 | 792000-C8-1 | ENG.#2/MASTER MAGNETIC CHIP DETECTOR - C/K | INSP | GR1 | 0.2 | 750 |  |  | A-CHECK |  | 63042 | 34670 | 2018-08-28 |  | 63792
Aircraft-35 | 792000-C9-1 | DISTRIBUTION SYST/MASTER CHIP DETECT.-OP/C | TEST | GR4 | 2 | 3000 |  |  | A-CHECK |  | 62378 | 34354 | 2018-06-27 |  | 65378
Aircraft-35 | 792000-C9-1 | DISTRIBUTION SYST/MASTER CHIP DETECT.-OP/C | TEST | GR4 | 2 | 3000 |  |  | A-CHECK | A2.28 | 62378 | 34354 | 2018-06-27 |  | 65378
Aircraft-35 | 801110-C1-1 | ENGINE 1/ STARTER CHIP DETECTOR - DI | INSP | GR1 | 0.2 | 450 |  |  | LINE MAINTENANCE | A3.28 | 63042 | 34670 | 2018-08-28 | A4.28 | 63492
Aircraft-35 | 801110-C1-1 | ENGINE 2/ STARTER CHIP DETECTOR - DI | INSP | GR1 | 0.2 | 450 |  |  | LINE MAINTENANCE | A3.28 | 63042 | 34670 | 2018-08-28 | A4.28 | 63492
Aircraft-35 | 801110-C2-1 | ENG 1 / STARTER OIL LEVEL - SVC | LUB | GR1 | 0.2 | 450 |  |  | LINE MAINTENANCE | A3.28 | 63042 | 34670 | 2018-08-28 | A4.28 | 63492
Aircraft-35 | 801110-C2-1 | ENG 1 / STARTER OIL PLUGS - CHECK | INSP | GR1 | 0.1 | 450 |  |  | LINE MAINTENANCE | A3.28 | 63042 | 34670 | 2018-08-28 | A4.28 | 63492
Aircraft-35 | 801110-C2-1 | ENG 2 / STARTER OIL LEVEL - SVC | LUB | GR1 | 0.2 | 450 |  |  | LINE MAINTENANCE | A3.28 | 63042 | 34670 | 2018-08-28 | A4.28 | 63492
Aircraft-35 | 801110-C2-1 | ENG 2 / STARTER OIL PLUGS - CHECK | INSP | GR1 | 0.1 | 450 |  |  | LINE MAINTENANCE | A3.28 | 63042 | 34670 | 2018-08-28 | A4.28 | 63492
Aircraft-35 | 801110-C3-1 | ENG 1 STARTER OIL - DRAIN/REPLENISH | LUB | GR1 | 0.2 | 1200 |  |  | A-CHECK |  | 63042 | 34670 | 2018-08-28 |  | 64242
Aircraft-35 | 801110-C3-1 | ENG 1 STARTER PLUGS - SAFETY CHECK | INSP | GR1 | 0.2 | 1200 |  |  | A-CHECK |  | 63042 | 34670 | 2018-08-28 |  | 64242
Aircraft-35 | 801110-C3-1 | ENG 2 STARTER OIL - DRAIN/REPLENISH | LUB | GR1 | 0.2 | 1200 |  |  | A-CHECK |  | 63042 | 34670 | 2018-08-28 |  | 64242
Aircraft-35 | 801110-C3-1 | ENG 2 STARTER PLUGS - SAFETY CHECK | INSP | GR1 | 0.2 | 1200 |  |  | A-CHECK |  | 63042 | 34670 | 2018-08-28 |  | 64242
Aircraft-35 | ZL-100-02-1 | LOWER HALF OF FUSELAGE - GVI | INSP | ESHS | 1 |  |  | 4 M | A-CHECK |  | 63042 | 34670 | 2018-08-28 |  |  |  | 2018-12-28
Aircraft-35 | ZL-110-01-1 | RADOME - GENERAL VISUAL INSPECTION | INSP | GR4 | 0.5 |  |  | 48 M |  |  | 60746 | 33518 | 2018-01-06 |  |  |  | 2022-01-06
Aircraft-35 | ZL-121-01-1 | FWD AVIONICS COMPARTMENT - GVI | INSP | GR2 | 1.5 |  |  | 24 M |  |  | 60746 | 33518 | 2017-12-13 |  |  |  | 2019-12-13
Aircraft-35 | ZL-121-02-1 | FWD AVIONICS COMPARTMENT - GVI | INSP | GR2 | 1 |  |  | 72 M |  | C11.1 | 53704 | 29923 | 2015-11-24 |  |  |  | 2021-11-24
Aircraft-35 | ZL-123-02-1 | NOSE LANDING GEAR WELL - GVI | INSP | GR1 | 0.2 |  |  | 4 M | A-CHECK |  | 63042 | 34670 | 2018-08-28 |  |  |  | 2018-12-28
Aircraft-35 | ZL-125-01-2 | LATERAL AVIONICS COMPARTMENT - GVI | INSP | GR2 | 1.5 |  |  | 24 M |  |  | 60746 | 33518 | 2017-12-13 |  |  |  | 2019-12-13
Aircraft-35 | ZL-125-02-1 | LATERAL AVIONICS COMPARTMENT - GVI | INSP | GR2 | 1 | 24000 |  | 72 M |  | C11.1 | 53704 | 29923 | 2015-11-24 |  | 77704 |  | 2021-11-24
Aircraft-35 | ZL-127-01-1 | AFT AVIONICS COMPARTMENT - GVI | INSP | GR2 | 3 |  |  | 24 M |  |  | 60746 | 33518 | 2017-12-13 |  |  |  | 2019-12-13
Aircraft-35 | ZL-127-02-2 | REAR AVIONIC COMPARTMENT - GVI | INSP | GR2 | 1 |  |  | 72 M |  | C11.1 | 53704 | 29923 | 2015-11-24 |  |  |  | 2021-11-24
Aircraft-35 | ZL-127-02-2 | REAR AVIONIC COMPARTMENT - GVI | INSP | ICH | 0.5 |  |  | 72 M |  | C11.1 | 53704 | 29923 | 2015-11-24 |  |  |  | 2021-11-24
Aircraft-35 | ZL-131-01-2 | FWD CARGO COMPARTMENT - GVI | INSP | GR2 | 0.2 | 750 | 750 | 4 M | A-CHECK |  | 63042 | 34670 | 2018-08-28 |  | 63792 | 35420 | 2018-12-28
Aircraft-35 | ZL-131-02-3 | FWD CARGO COMPARTMENT - GVI | INSP | GR2 | 5 | 24000 |  | 72 M |  | C11.1 | 53704 | 29923 | 2015-11-24 |  | 77704 |  | 2021-11-24
Aircraft-35 | ZL-131-03-1 | FWD CARGO COMPARTMENT - GVI | INSP | GR2 | 5 |  |  | 144 M |  |  | 34343 | 20246 | 2010-05-15 |  |  |  | 2022-05-15
Aircraft-35 | ZL-133-01-6 | FWD CARGO COMPT UNDERFLOOR BAY - GVI | INSP | GR2 | 3 | 24000 |  | 6 Y |  | C11.1 | 53704 | 29923 | 2015-11-24 |  | 77704 |  | 2021-11-24
Aircraft-35 | ZL-137-01-1 | BAY BEHIND FWD CARGO COMPARTMENT - GVI | INSP | GR2 | 1 | 24000 |  | 72 M |  | C11.1 | 53704 | 29923 | 2015-11-24 |  | 77704 |  | 2021-11-24
Aircraft-35 | ZL-141-01-1 | CENTER WING BOX - GVI | INSP | GR1 | 1 |  |  | 144 M |  |  | 34343 | 20246 | 2010-05-15 |  |  |  | 2022-05-15
Aircraft-35 | ZL-145-01-1 | CTR PASSENGER COMPART FLOOR PANELS -REMOVE | ABAC | GR2 | 4.5 |  |  | 72 M |  | C11.1 | 53704 | 29923 | 2015-11-24 |  |  |  | 2021-11-24
Aircraft-35 | ZL-145-01-1 | ZONE UNDER CABIN FLOOR - GVI | INSP | GR2 | 2.5 |  |  | 72 M |  | C11.1 | 53704 | 29923 | 2015-11-24 |  |  |  | 2021-11-24
Aircraft-35 | ZL-145-01-1 | CTR PASSENGER COMPART FLOOR PANELS-INSTALL | FEAC | GR2 | 7 |  |  | 72 M |  | C11.1 | 53704 | 29923 | 2015-11-24 |  |  |  | 2021-11-24
Aircraft-35 | ZL-147-02-1 | MAIN GEAR WELL AND HYD COMPARTMENT - GVI | INSP | GR1 | 0.2 |  |  | 4 M | A-CHECK |  | 63042 | 34670 | 2018-08-28 |  |  |  | 2018-12-28
Aircraft-35 | ZL-147-03-1 | MAIN GEAR WELL AND HYD COMPARTMENT - GVI | INSP | GR1 | 1 | 24000 |  | 72 M |  | C11.1 | 53704 | 29923 | 2015-11-24 |  | 77704 |  | 2021-11-24
Aircraft-35 | ZL-151-01-1 | AFT CARGO COMPARTMENT - GVI | INSP | GR2 | 0.2 | 750 | 750 | 4 M | A-CHECK |  | 63042 | 34670 | 2018-08-28 |  | 63792 | 35420 | 2018-12-28
Aircraft-35 | ZL-151-02-5 | AFT CARGO COMPARTMENT,ZONES 151/152 - GVI | INSP | GR2 | 3 | 24000 |  | 72 M |  | C11.1 | 53704 | 29923 | 2015-11-24 |  | 77704 |  | 2021-11-24
Aircraft-35 | ZL-151-03-7 | AFT CARGO COMPARTMENT - GVI | INSP | GR2 | 4 |  |  | 144 M |  |  | 34343 | 20246 | 2010-05-15 |  |  |  | 2022-05-15
Aircraft-35 | ZL-153-01-1 | AFT CARGO COMPART FLOOR PANELS - REMOVE | ABAC | GR2 | 5 | 24000 |  | 72 M |  | C11.1 | 53704 | 29923 | 2015-11-24 |  | 77704 |  | 2021-11-24
Aircraft-35 | ZL-153-01-1 | AFT CARGO COMPARTMENT - GVI | INSP | GR2 | 4 | 24000 |  | 72 M |  | C11.1 | 53704 | 29923 | 2015-11-24 |  | 77704 |  | 2021-11-24
Aircraft-35 | ZL-153-01-1 | AFT CARGO COMPART FLOOR PANELS - INSTALL | FEAC | GR2 | 8 | 24000 |  | 72 M |  | C11.1 | 53704 | 29923 | 2015-11-24 |  | 77704 |  | 2021-11-24
Aircraft-35 | ZL-161-01-1 | BULK CARGO COMPARTMENT - GVI | INSP | GR2 | 0.2 | 750 |  | 4 M | A-CHECK |  | 63042 | 34670 | 2018-08-28 |  | 63792 |  | 2018-12-28
Aircraft-35 | ZL-161-02-1 | BULK CARGO COMPARTMENT - GVI | INSP | GR2 | 2 | 24000 |  | 72 M |  | C11.1 | 53704 | 29923 | 2015-11-24 |  | 77704 |  | 2021-11-24
Aircraft-35 | ZL-161-03-1 | BULK CARGO COMPARTMENT - GVI | INSP | GR2 | 1.5 |  |  | 144 M |  |  | 34343 | 20246 | 2010-05-15 |  |  |  | 2022-05-15
Aircraft-35 | ZL-163-01-2 | FLOOR PANELS FROM FR59 TO FR65 - REMOVE | ABAC | GR2 | 3 |  |  | 72 M |  | C11.1 | 53704 | 29923 | 2015-11-24 |  |  |  | 2021-11-24
Aircraft-35 | ZL-163-01-2 | BULK CARGO COMPART UNDERFLOOR BAY - GVI | INSP | GR2 | 1 |  |  | 72 M |  | C11.1 | 53704 | 29923 | 2015-11-24 |  |  |  | 2021-11-24
Aircraft-35 | ZL-163-01-2 | FLOOR PANELS FROM FR59 TO FR65 - INSTALL | FEAC | GR2 | 5 |  |  | 72 M |  | C11.1 | 53704 | 29923 | 2015-11-24 |  |  |  | 2021-11-24
Aircraft-35 | ZL-171-01-1 | AFT CABIN UNDERFLOOR COMPARTMENT - GVI | INSP | GR2 | 2.5 | 7500 |  | 24 M |  |  | 60746 | 33518 | 2017-12-13 |  | 68246 |  | 2019-12-13
Aircraft-35 | ZL-171-02-1 | AFT CABIN UNDERFLOOR, ZONES 171/172 - GVI | INSP | GR2 | 2 | 24000 |  | 72 M |  | C11.1 | 53704 | 29923 | 2015-11-24 |  | 77704 |  | 2021-11-24
Aircraft-35 | ZL-191-01-1 | AIR CONDITIONING COMPTARTMENT/FAIRINGS-GVI | INSP | GR2 | 1 |  |  | 24 M |  |  | 60746 | 33518 | 2017-12-13 |  |  |  | 2019-12-13
Aircraft-35 | ZL-191-01-1 | AIR CONDITIONING COMPTARTMENT/FAIRINGS-GVI | INSP | GR2 | 1 |  |  | 24 M |  |  | 60746 | 33518 | 2017-12-13 |  |  |  | 2019-12-13
Aircraft-35 | ZL-191-02-1 | AIR CONDITIONING COMPT,ZONES 191/192 - GVI | INSP | GR2 | 2 | 24000 |  | 72 M |  | C11.1 | 53704 | 29923 | 2015-11-24 |  | 77704 |  | 2021-11-24
Aircraft-35 | ZL-193-01-1 | OFFWING ESCAPE SLIDE STOWAGE AREA - GVI | INSP | GR2 | 0.5 |  |  | 72 M |  | C11.1 | 53704 | 29923 | 2015-11-24 |  |  |  | 2021-11-24
Aircraft-35 | ZL-193-01-1 | OFFWING ESCAPE SLIDE STOWAGE AREA - GVI | INSP | GR2 | 0.5 |  |  | 72 M |  | C11.1 | 53704 | 29923 | 2015-11-24 |  |  |  | 2021-11-24
Aircraft-35 | ZL-195-01-1 | HYDRAULICS COMPARTMENTS,ZONES 195/196 -GVI | INSP | GR1 | 1 |  |  | 24 M |  |  | 60746 | 33518 | 2017-12-13 |  |  |  | 2019-12-13
Aircraft-35 | ZL-197-01-3 | REAR FAIRINGS, ZONES 197/198 - GVI | INSP | GR2 | 1.5 |  |  | 72 M |  | C11.1 | 53704 | 29923 | 2015-11-24 |  |  |  | 2021-11-24
Aircraft-35 | ZL-200-02-1 | FUSELAGE STRUCT/UPPER HALF OF FUSELAGE-GVI | INSP | ESHS | 3 |  |  | 24 M |  |  | 60746 | 33518 | 2017-12-13 |  |  |  | 2019-12-13
Aircraft-35 | ZL-211-01-1 | FLIGHT COMPARTMENT SYST,ZONES 211/212 -GVI | INSP | GR2 | 3 |  |  | 48 M |  |  | 60746 | 33518 | 2018-01-06 |  |  |  | 2022-01-06
Aircraft-35 | ZL-211-02-1 | FLIGHT COMPARTMENT SYST,ZONES 211/212 -GVI | INSP | GR2 | 2.5 |  |  | 144 M |  |  | 34343 | 20246 | 2010-05-15 |  |  |  | 2022-05-15
Aircraft-35 | ZL-221-02-1 | LAVATORY A - REMOVE | ABAC | GR2 | 5 |  |  | 144 M |  |  | 34343 | 20246 | 2010-05-15 |  |  |  | 2022-05-15
Aircraft-35 | ZL-221-02-1 | FWD GALLEY G1 AND G2A - REMOVE | ABAC | GR2 | 11.5 |  |  | 144 M |  |  | 34343 | 20246 | 2010-05-15 |  |  |  | 2022-05-15
Aircraft-35 | ZL-221-02-1 | CABIN CREW SEAT AND CURTAIN - REMOVE | ABAC | GR2 | 1.5 |  |  | 144 M |  |  | 34343 | 20246 | 2010-05-15 |  |  |  | 2022-05-15
Aircraft-35 | ZL-221-02-1 | CABIN FLOOR PANELS FR12 TO 24 - REMOVE | ABAC | GR2 | 2 |  |  | 144 M |  |  | 34343 | 20246 | 2010-05-15 |  |  |  | 2022-05-15
Aircraft-35 | ZL-221-02-1 | FWD CABIN UTILITY AREA - GVI | INSP | GR2 | 5.5 |  |  | 144 M |  |  | 34343 | 20246 | 2010-05-15 |  |  |  | 2022-05-15
Aircraft-35 | ZL-221-02-1 | CABIN FLOOR PANELS - INSTALL | FEAC | GR2 | 11.5 |  |  | 144 M |  |  | 34343 | 20246 | 2010-05-15 |  |  |  | 2022-05-15
Aircraft-35 | ZL-221-02-1 | CABIN CREW SEAT AND CURTAIN - INSTALL | FEAC | GR2 | 2 |  |  | 144 M |  |  | 34343 | 20246 | 2010-05-15 |  |  |  | 2022-05-15
Aircraft-35 | ZL-221-02-1 | GALLEYS G1 AND G2A - INSTALL | FEAC | GR2 | 9 |  |  | 144 M |  |  | 34343 | 20246 | 2010-05-15 |  |  |  | 2022-05-15
Aircraft-35 | ZL-221-02-1 | LAVATORY A - INSTALL | FEAC | GR2 | 4.5 |  |  | 144 M |  |  | 34343 | 20246 | 2010-05-15 |  |  |  | 2022-05-15
Aircraft-35 | ZL-223-01-1 | LAVATORY 'A' - REMOVE | ABAC | GR2 | 4 |  |  | 144 M |  |  | 34343 | 20246 | 2010-05-15 |  |  |  | 2022-05-15
Aircraft-35 | ZL-223-01-1 | GALLEYS G1 AND G2A - REMOVE | ABAC | GR2 | 9 |  |  | 144 M |  |  | 34343 | 20246 | 2010-05-15 |  |  |  | 2022-05-15
Aircraft-35 | ZL-223-01-1 | FWD CABIN OVERHEAD COMPARTMENT - GVI | INSP | GR2 | 3 |  |  | 144 M |  |  | 34343 | 20246 | 2010-05-15 |  |  |  | 2022-05-15
Aircraft-35 | ZL-223-01-1 | GALLEYS G1 AND G2A - INSTALL | FEAC | GR2 | 10.5 |  |  | 144 M |  |  | 34343 | 20246 | 2010-05-15 |  |  |  | 2022-05-15
Aircraft-35 | ZL-223-01-1 | LAVATORY 'A' - INSTALL | FEAC | GR2 | 5.5 |  |  | 144 M |  |  | 34343 | 20246 | 2010-05-15 |  |  |  | 2022-05-15
Aircraft-35 | ZL-231-01-3 | FORWARD PASSENGER COMPARTMENT - GVI | INSP | GR2 | 7.5 |  |  | 144 M |  |  | 34343 | 20246 | 2010-05-15 |  |  |  | 2022-05-15
Aircraft-35 | ZL-233-01-1 | OVERHEAD STOWAGE COMPARTMENTS - REMOVE | ABAC | GR2 | 6.5 |  |  | 144 M |  |  | 34343 | 20246 | 2010-05-15 |  |  |  | 2022-05-15
Aircraft-35 | ZL-233-01-1 | FWD PAX CABIN OVERHEAD COMPARTMENTS - GVI | INSP | GR2 | 7 |  |  | 144 M |  |  | 34343 | 20246 | 2010-05-15 |  |  |  | 2022-05-15
Aircraft-35 | ZL-233-01-1 | OVERHEAD STOWAGE COMPARTMENTS - INSTALL | FEAC | GR2 | 14 |  |  | 144 M |  |  | 34343 | 20246 | 2010-05-15 |  |  |  | 2022-05-15
Aircraft-35 | ZL-241-01-3 | CENTER PASSENGER COMPARTMENT - GVI | INSP | GR2 | 4 |  |  | 144 M |  |  | 34343 | 20246 | 2010-05-15 |  |  |  | 2022-05-15
Aircraft-35 | ZL-243-01-1 | CENTER OVERHEAD STOWAGE COMPART - REMOVE | ABAC | GR2 | 6.5 |  |  | 144 M |  |  | 34343 | 20246 | 2010-05-15 |  |  |  | 2022-05-15
Aircraft-35 | ZL-243-01-1 | CENTER PAX OVERHEAD COMPARTMENT - GVI | INSP | GR2 | 3.5 |  |  | 144 M |  |  | 34343 | 20246 | 2010-05-15 |  |  |  | 2022-05-15
Aircraft-35 | ZL-243-01-1 | CENTER OVERHEAD STOWAGE COMPART - INSTALL | FEAC | GR2 | 8 |  |  | 144 M |  |  | 34343 | 20246 | 2010-05-15 |  |  |  | 2022-05-15
Aircraft-35 | ZL-251-01-3 | MAIN STRUCT/AFT PASSENGER COMPARTMENT -GVI | INSP | GR2 | 3.5 |  |  | 144 M |  |  | 34343 | 20246 | 2010-05-15 |  |  |  | 2022-05-15
Aircraft-35 | ZL-253-01-1 | AFT CABIN OVERHEAD STOWAGE COMPT - REMOVE | ABAC | GR2 | 4.5 |  |  | 144 M |  |  | 34343 | 20246 | 2010-05-15 |  |  |  | 2022-05-15
Aircraft-35 | ZL-253-01-1 | AFT CAB OVHD STOW. COMPT WIRING - REMOVE | ABAC | GR4 | 0.1 |  |  | 144 M |  |  | 34343 | 20246 | 2010-05-15 |  |  |  | 2022-05-15
Aircraft-35 | ZL-253-01-1 | AFT CABIN OVERHEAD COMPT LH/RH - GVI | INSP | GR2 | 4.5 |  |  | 144 M |  |  | 34343 | 20246 | 2010-05-15 |  |  |  | 2022-05-15
Aircraft-35 | ZL-253-01-1 | AFT CAB OVHD STOW. COMPT WIRING - INSTALL | FEAC | GR4 | 0.1 |  |  | 144 M |  |  | 34343 | 20246 | 2010-05-15 |  |  |  | 2022-05-15
Aircraft-35 | ZL-253-01-1 | AFT CABIN OVERHEAD STOWAGE COMPT - INSTALL | FEAC | GR2 | 12.5 |  |  | 144 M |  |  | 34343 | 20246 | 2010-05-15 |  |  |  | 2022-05-15
Aircraft-35 | ZL-261-02-1 | AFT CURTAIN/EMERG EQUIPMENT STOWAGE - RMV | ABAC | GR2 | 3 |  |  | 144 M |  |  | 34343 | 20246 | 2010-05-15 |  |  |  | 2022-05-15
Aircraft-35 | ZL-261-02-1 | LAVATORIES D/E AND GALLEY G5 - REMOVE | ABAC | GR2 | 14 |  |  | 144 M |  |  | 34343 | 20246 | 2010-05-15 |  |  |  | 2022-05-15
Aircraft-35 | ZL-261-02-1 | LAVATORIES D/E/GALLEY G5 WIRING - REMOVE | ABAC | GR4 | 0.1 |  |  | 144 M |  |  | 34343 | 20246 | 2010-05-15 |  |  |  | 2022-05-15
Aircraft-35 | ZL-261-02-1 | AFT CABIN UTILITY AREA FLOOR PANELS - RMV | ABAC | GR2 | 6.5 |  |  | 144 M |  |  | 34343 | 20246 | 2010-05-15 |  |  |  | 2022-05-15
Aircraft-35 | ZL-261-02-1 | AFT CABIN UTILITY AREA - GVI | INSP | GR2 | 4.5 |  |  | 144 M |  |  | 34343 | 20246 | 2010-05-15 |  |  |  | 2022-05-15
Aircraft-35 | ZL-261-02-1 | AFT CABIN UTILITY AREA FLOOR PANELS - INST | FEAC | GR2 | 5 |  |  | 144 M |  |  | 34343 | 20246 | 2010-05-15 |  |  |  | 2022-05-15
Aircraft-35 | ZL-261-02-1 | LAVATORIES D/E/GALLEY G5 WIRING - INSTALL | FEAC | GR4 | 0.1 |  |  | 144 M |  |  | 34343 | 20246 | 2010-05-15 |  |  |  | 2022-05-15
Aircraft-35 | ZL-261-02-1 | LAVATORIES D/E AND GALLEY G5 - INSTALL | FEAC | GR2 | 10 |  |  | 144 M |  |  | 34343 | 20246 | 2010-05-15 |  |  |  | 2022-05-15
Aircraft-35 | ZL-261-02-1 | AFT CURTAIN/EMERGENCY EQUIPMENT - INSTALL | FEAC | GR2 | 2.5 |  |  | 144 M |  |  | 34343 | 20246 | 2010-05-15 |  |  |  | 2022-05-15
Aircraft-35 | ZL-263-01-1 | AFT GALLEY - REMOVE | ABAC | GR2 | 13 |  |  | 144 M |  |  | 34343 | 20246 | 2010-05-15 |  |  |  | 2022-05-15
Aircraft-35 | ZL-263-01-1 | LAVATORIES D AND E - REMOVE | ABAC | GR2 | 8 |  |  | 144 M |  |  | 34343 | 20246 | 2010-05-15 |  |  |  | 2022-05-15
Aircraft-35 | ZL-263-01-1 | AFT GALLEY WIRING - REMOVE | ABAC | GR4 | 0.1 |  |  | 144 M |  |  | 34343 | 20246 | 2010-05-15 |  |  |  | 2022-05-15
Aircraft-35 | ZL-263-01-1 | LAVATORIES D AND E WIRING - REMOVE | ABAC | GR4 | 0.1 |  |  | 144 M |  |  | 34343 | 20246 | 2010-05-15 |  |  |  | 2022-05-15
Aircraft-35 | ZL-263-01-1 | AFT CABIN OVERHEAD COMPARTMENT - GVI | INSP | GR2 | 4.5 |  |  | 144 M |  |  | 34343 | 20246 | 2010-05-15 |  |  |  | 2022-05-15
Aircraft-35 | ZL-263-01-1 | LAVATORIES D AND E - INSTALL | FEAC | GR2 | 8.5 |  |  | 144 M |  |  | 34343 | 20246 | 2010-05-15 |  |  |  | 2022-05-15
Aircraft-35 | ZL-263-01-1 | AFT GALLEY - INSTALL | FEAC | GR2 | 11.5 |  |  | 144 M |  |  | 34343 | 20246 | 2010-05-15 |  |  |  | 2022-05-15
Aircraft-35 | ZL-263-01-1 | LAVATORIES D AND E WIRING - INSTALL | FEAC | GR4 | 0.1 |  |  | 144 M |  |  | 34343 | 20246 | 2010-05-15 |  |  |  | 2022-05-15
Aircraft-35 | ZL-263-01-1 | AFT GALLEY WIRING - INSTALL | FEAC | GR4 | 0.1 |  |  | 144 M |  |  | 34343 | 20246 | 2010-05-15 |  |  |  | 2022-05-15
Aircraft-35 | ZL-300-02-1 | STABILIZERS AND CONE/REAR FUSELAGE - GVI | INSP | GR1 | 1.5 | 7500 |  | 24 M |  |  | 60746 | 33518 | 2017-12-13 |  | 68246 |  | 2019-12-13
Aircraft-35 | ZL-311-01-1 | AFT FUSELAGE TAIL,SECTION 311/312 - GVI | INSP | GR1 | 1.5 |  |  | 24 M |  |  | 60746 | 33518 | 2017-12-13 |  |  |  | 2019-12-13
Aircraft-35 | ZL-313-01-1 | APU AIR INTAKE AREA, ZONES 313/314 - GVI | INSP | GR1 | 1 |  |  | 24 M |  |  | 60746 | 33518 | 2017-12-13 |  |  |  | 2019-12-13
Aircraft-35 | ZL-315-01-2 | TAIL CONE / APU COMPARTMENT - GVI | INSP | GR1 | 0.5 |  |  | 24 M |  |  | 60746 | 33518 | 2017-12-13 |  |  |  | 2019-12-13
Aircraft-35 | ZL-317-01-1 | TAIL CONE/APU EXHAUST AREA - GVI | INSP | GR1 | 0.5 |  |  | 24 M |  |  | 60746 | 33518 | 2017-12-13 |  |  |  | 2019-12-13
Aircraft-35 | ZL-321-01-1 | DORSAL FIN - GVI | INSP | GR1 | 0.5 |  |  | 144 M |  |  | 34343 | 20246 | 2010-05-15 |  |  |  | 2022-05-15
Aircraft-35 | ZL-322-01-1 | VERTICAL STABILIZER LEADING EDGE - GVI | INSP | GR1 | 0.5 |  |  | 144 M |  |  | 34343 | 20246 | 2010-05-15 |  |  |  | 2022-05-15
Aircraft-35 | ZL-323-01-1 | VERTICAL STABILIZER SPAR BOX - GVI | INSP | GR1 | 1 |  |  | 144 M |  |  | 34343 | 20246 | 2010-05-15 |  |  |  | 2022-05-15
Aircraft-35 | ZL-324-01-1 | VERTICAL STABILIZER TIP - GVI | INSP | GR1 | 0.5 |  |  | 144 M |  |  | 34343 | 20246 | 2010-05-15 |  |  |  | 2022-05-15
Aircraft-35 | ZL-325-01-1 | VERTICAL STABILIZER TRAILING EDGE - GVI | INSP | GR1 | 1 |  |  | 24 M |  |  | 60746 | 33518 | 2017-12-13 |  |  |  | 2019-12-13
Aircraft-35 | ZL-325-02-1 | TRAILING EDGE/VERTICAL STABILIZER - GVI | INSP | GR1 | 1 |  |  | 72 M |  | C11.1 | 53704 | 29923 | 2015-11-24 |  |  |  | 2021-11-24
Aircraft-35 | ZL-326-01-1 | RUDDER - GENERAL VISUAL INSPECTION | INSP | GR1 | 1 |  |  | 72 M |  | C11.1 | 53704 | 29923 | 2015-11-24 |  |  |  | 2021-11-24
Aircraft-35 | ZL-326-02-1 | RUDDER - GENERAL VISUAL INSPECTION | INSP | GR1 | 1.5 |  |  | 144 M |  |  | 34343 | 20246 | 2010-05-15 |  |  |  | 2022-05-15
Aircraft-35 | ZL-331-01-1 | LEFT THS LEADING EDGE - GVI | INSP | GR1 | 1 |  |  | 72 M |  | C11.1 | 53704 | 29923 | 2015-11-24 |  |  |  | 2021-11-24
Aircraft-35 | ZL-331-01-1 | RIGHT THS LEADING EDGE - GVI | INSP | GR1 | 1 |  |  | 72 M |  | C11.1 | 53704 | 29923 | 2015-11-24 |  |  |  | 2021-11-24
Aircraft-35 | ZL-332-01-1 | LEFT HORIZONTAL STABILIZER TIP - GVI | INSP | GR1 | 1 |  |  | 144 M |  |  | 34343 | 20246 | 2010-05-15 |  |  |  | 2022-05-15
Aircraft-35 | ZL-332-01-1 | RIGHT HORIZONTAL STABILIZER TIP - GVI | INSP | GR1 | 1 |  |  | 144 M |  |  | 34343 | 20246 | 2010-05-15 |  |  |  | 2022-05-15
Aircraft-35 | ZL-333-01-1 | LEFT THS SPAR BOX SYSTEM - GVI | INSP | GR1 | 1.5 |  |  | 144 M |  |  | 60746 | 33518 | 2018-01-06 |  |  |  | 2030-01-06
Aircraft-35 | ZL-333-01-1 | RIGHT THS SPAR BOX SYSTEM - GVI | INSP | GR1 | 1.5 |  |  | 144 M |  |  | 60746 | 33518 | 2018-01-06 |  |  |  | 2030-01-06
Aircraft-35 | ZL-334-01-1 | LEFT THS TRAILING EDGE - GVI | INSP | GR1 | 1 |  |  | 24 M |  |  | 60746 | 33518 | 2017-12-13 |  |  |  | 2019-12-13
Aircraft-35 | ZL-334-01-1 | RIGHT THS TRAILING EDGE - GVI | INSP | GR1 | 1 |  |  | 24 M |  |  | 60746 | 33518 | 2017-12-13 |  |  |  | 2019-12-13
Aircraft-35 | ZL-334-02-1 | LEFT THS TRAILING EDGE - GVI | INSP | GR1 | 0.5 |  |  | 72 M |  | C11.1 | 53704 | 29923 | 2015-11-24 |  |  |  | 2021-11-24
Aircraft-35 | ZL-334-02-1 | RIGHT THS TRAILING EDGE - GVI | INSP | GR1 | 0.5 |  |  | 72 M |  | C11.1 | 53704 | 29923 | 2015-11-24 |  |  |  | 2021-11-24
Aircraft-35 | ZL-335-01-1 | LEFT ELEVATOR - GENERAL VISUAL INSPECTION | INSP | GR1 | 1 |  |  | 72 M |  | C11.1 | 53704 | 29923 | 2015-11-24 |  |  |  | 2021-11-24
Aircraft-35 | ZL-335-01-1 | RIGHT ELEVATOR - GENERAL VISUAL INSPECTION | INSP | GR1 | 1 |  |  | 72 M |  | C11.1 | 53704 | 29923 | 2015-11-24 |  |  |  | 2021-11-24
Aircraft-35 | ZL-400-02-1 | LEFT POWER PLANT NACELL AND PYLON - GVI | INSP | GR1 | 0.2 |  |  | 4 M | A-CHECK |  | 63042 | 34670 | 2018-08-28 |  |  |  | 2018-12-28
Aircraft-35 | ZL-400-02-1 | RIGHT POWER PLANT NACELL AND PYLON - GVI | INSP | GR1 | 0.2 |  |  | 4 M | A-CHECK |  | 63042 | 34670 | 2018-08-28 |  |  |  | 2018-12-28
Aircraft-35 | ZL-411-01-1 | UPPER FORWARD PYLON # 1 - GVI | INSP | GR1 | 0.5 |  |  | 20 M | A-CHECK |  | 63042 | 34670 | 2018-07-12 |  |  |  | 2020-03-12
Aircraft-35 | ZL-411-01-1 | UPPER FORWARD PYLON # 2 - GVI | INSP | GR1 | 0.5 |  |  | 20 M | A-CHECK |  | 63042 | 34670 | 2018-07-12 |  |  |  | 2020-03-12
Aircraft-35 | ZL-415-01-1 | LOWER FORWARD PYLON # 1 - GVI | INSP | GR1 | 0.5 |  |  | 20 M | A-CHECK |  | 63042 | 34670 | 2018-07-12 |  |  |  | 2020-03-12
Aircraft-35 | ZL-415-01-1 | LOWER FORWARD PYLON # 2 - GVI | INSP | GR1 | 0.5 |  |  | 20 M | A-CHECK |  | 63042 | 34670 | 2018-07-12 |  |  |  | 2020-03-12
Aircraft-35 | ZL-433-01-1 | ENGINE 1/ AIR INTAKE COWL SYSTEM - GVI | INSP | GR1 | 0.5 | 24000 |  | 72 M |  | C11.1 | 53704 | 29923 | 2015-11-24 |  | 77704 |  | 2021-11-24
Aircraft-35 | ZL-433-01-1 | ENGINE 2/ AIR INTAKE COWL SYSTEM - GVI | INSP | GR1 | 0.5 | 24000 |  | 72 M |  | C11.1 | 53704 | 29923 | 2015-11-24 |  | 77704 |  | 2021-11-24
Aircraft-35 | ZL-435-01-1 | ENG 1/FAN AND ACCESSORY GEARBOX - GVI | INSP | GR1 | 0.2 |  |  | 400 D | A-CHECK |  | 63042 | 34670 | 2018-08-28 |  |  |  | 2019-10-02
Aircraft-35 | ZL-435-01-1 | ENG 2/FAN AND ACCESSORY GEARBOX - GVI | INSP | GR1 | 0.2 |  |  | 400 D | A-CHECK | A2.28 | 62378 | 34354 | 2018-06-27 |  |  |  | 2019-08-01
Aircraft-35 | ZL-437-01-1 | ENGINE 1/FAN COWL, ZONES 437/438 - GVI | INSP | GR1 | 0.2 |  |  | 16 M | A-CHECK |  | 59641 | 32965 | 2017-08-22 |  |  |  | 2018-12-22
Aircraft-35 | ZL-437-01-1 | ENGINE 2/FAN COWL, ZONES 447/448 - GVI | INSP | GR1 | 0.2 |  |  | 16 M | A-CHECK |  | 59641 | 32965 | 2017-08-22 |  |  |  | 2018-12-22
Aircraft-35 | ZL-451-01-1 | ENG1/LEFT THRUST REVERSER COWL - GVI | INSP | GR1 | 0.5 |  |  | 16 M | A-CHECK |  | 60746 | 33518 | 2018-01-06 |  |  |  | 2019-05-06
Aircraft-35 | ZL-451-01-1 | ENG1/RIGHT THRUST REVERSER COWL - GVI | INSP | GR1 | 0.5 |  |  | 16 M | A-CHECK |  | 63042 | 34670 | 2018-08-28 |  |  |  | 2019-12-28
Aircraft-35 | ZL-451-01-1 | ENG2/LEFT THRUST REVERSER COWL - GVI | INSP | GR1 | 0.5 |  |  | 16 M | A-CHECK |  | 63042 | 34670 | 2018-08-28 |  |  |  | 2019-12-28
Aircraft-35 | ZL-451-01-1 | ENG2/RIGHT THRUST REVERSER COWL - GVI | INSP | GR1 | 0.5 |  |  | 16 M | A-CHECK |  | 60746 | 33518 | 2018-01-06 |  |  |  | 2019-05-06
Aircraft-35 | ZL-453-01-1 | ENG 1/ HOT SECTION/ ZONES 453-454 - GVI | INSP | GR1 | 0.2 |  |  | 16 M | A-CHECK | A2.27 | 59641 | 32965 | 2017-08-22 |  |  |  | 2018-12-22
Aircraft-35 | ZL-453-01-1 | ENG 2/ HOT SECTION/ ZONES 463-464 - GVI | INSP | GR1 | 0.2 |  |  | 16 M | A-CHECK | A2.28 | 62378 | 34354 | 2018-06-27 |  |  |  | 2019-10-27
Aircraft-35 | ZL-471-01-1 | PYLON 1 LEADING EDGE/LOWER FAIRING - GVI | INSP | GR1 | 1.5 |  |  | 24 M |  |  | 60746 | 33518 | 2017-12-13 |  |  |  | 2019-12-13
Aircraft-35 | ZL-471-01-1 | PYLON 2 LEADING EDGE/LOWER FAIRING - GVI | INSP | GR1 | 1.5 |  |  | 24 M |  |  | 60746 | 33518 | 2017-12-13 |  |  |  | 2019-12-13
Aircraft-35 | ZL-500-02-1 | LEFT WING LOWER SURFACE - GVI | INSP | GR1 | 2.5 | 7500 |  | 24 M |  |  | 60746 | 33518 | 2017-12-13 |  | 68246 |  | 2019-12-13
Aircraft-35 | ZL-500-02-1 | RIGHT WING LOWER SURFACE - GVI | INSP | GR1 | 2.5 | 7500 |  | 24 M |  |  | 60746 | 33518 | 2017-12-13 |  | 68246 |  | 2019-12-13
Aircraft-35 | ZL-500-03-1 | LEFT WING UPPER SURFACE - GVI | INSP | GR1 | 1.5 |  |  | 48 M |  |  | 60746 | 33518 | 2018-01-06 |  |  |  | 2022-01-06
Aircraft-35 | ZL-500-03-1 | RIGHT WING UPPER SURFACE - GVI | INSP | GR1 | 1.5 |  |  | 48 M |  |  | 60746 | 33518 | 2018-01-06 |  |  |  | 2022-01-06
Aircraft-35 | ZL-521-01-1 | LEFT WING, INB FIXED LEADING EDGE - GVI | INSP | GR1 | 1 |  |  | 24 M |  |  | 60746 | 33518 | 2017-12-13 |  |  |  | 2019-12-13
Aircraft-35 | ZL-521-01-1 | RIGHT WING, INB FIXED LEADING EDGE - GVI | INSP | GR1 | 1 |  |  | 24 M |  |  | 60746 | 33518 | 2017-12-13 |  |  |  | 2019-12-13
Aircraft-35 | ZL-522-01-1 | LEFT WING OUT FIXED LEADING EDGE - GVI | INSP | GR1 | 1.5 |  |  | 24 M |  |  | 60746 | 33518 | 2017-12-13 |  |  |  | 2019-12-13
Aircraft-35 | ZL-522-01-1 | RIGHT WING OUT FIXED LEADING EDGE - GVI | INSP | GR1 | 1.5 |  |  | 24 M |  |  | 60746 | 33518 | 2017-12-13 |  |  |  | 2019-12-13
Aircraft-35 | ZL-531-01-1 | LEFT FLAP TRACK 2 AND FAIRING - GVI | INSP | GR1 | 0.5 |  |  | 24 M |  |  | 60746 | 33518 | 2017-12-13 |  |  |  | 2019-12-13
Aircraft-35 | ZL-531-01-1 | RIGHT FLAP TRACK 2 AND FAIRING - GVI | INSP | GR1 | 0.5 |  |  | 24 M |  |  | 60746 | 33518 | 2017-12-13 |  |  |  | 2019-12-13
Aircraft-35 | ZL-531-02-1 | LEFT FLAP TRACK 2 AND FAIRING - GVI | INSP | GR1 | 0.5 |  |  | 72 M |  | C11.1 | 53704 | 29923 | 2015-11-24 |  |  |  | 2021-11-24
Aircraft-35 | ZL-531-02-1 | RIGHT FLAP TRACK 2 AND FAIRING - GVI | INSP | GR1 | 0.5 |  |  | 72 M |  | C11.1 | 53704 | 29923 | 2015-11-24 |  |  |  | 2021-11-24
Aircraft-35 | ZL-532-01-1 | LEFT FLAP TRACK 3 AND FAIRING - GVI | INSP | GR1 | 0.5 |  |  | 24 M |  |  | 60746 | 33518 | 2017-12-13 |  |  |  | 2019-12-13
Aircraft-35 | ZL-532-01-1 | RIGHT FLAP TRACK 3 AND FAIRING - GVI | INSP | GR1 | 0.5 |  |  | 24 M |  |  | 60746 | 33518 | 2017-12-13 |  |  |  | 2019-12-13
Aircraft-35 | ZL-532-02-1 | LEFT FLAP TRACK 3 AND FAIRING - GVI | INSP | GR1 | 0.5 |  |  | 72 M |  | C11.1 | 53704 | 29923 | 2015-11-24 |  |  |  | 2021-11-24
Aircraft-35 | ZL-532-02-1 | RIGHT FLAP TRACK 3 AND FAIRING - GVI | INSP | GR1 | 0.5 |  |  | 72 M |  | C11.1 | 53704 | 29923 | 2015-11-24 |  |  |  | 2021-11-24
Aircraft-35 | ZL-533-01-1 | LEFT FLAP TRACK 4 AND FAIRING - GVI | INSP | GR1 | 0.5 |  |  | 24 M |  |  | 60746 | 33518 | 2017-12-13 |  |  |  | 2019-12-13
Aircraft-35 | ZL-533-01-1 | RIGHT FLAP TRACK 4 AND FAIRING - GVI | INSP | GR1 | 0.5 |  |  | 24 M |  |  | 60746 | 33518 | 2017-12-13 |  |  |  | 2019-12-13
Aircraft-35 | ZL-533-02-1 | LEFT FLAP TRACK 4 AND FAIRING - GVI | INSP | GR1 | 0.5 |  |  | 72 M |  | C11.1 | 53704 | 29923 | 2015-11-24 |  |  |  | 2021-11-24
Aircraft-35 | ZL-533-02-1 | RIGHT FLAP TRACK 4 AND FAIRING - GVI | INSP | GR1 | 0.5 |  |  | 72 M |  | C11.1 | 53704 | 29923 | 2015-11-24 |  |  |  | 2021-11-24
Aircraft-35 | ZL-534-01-2 | LEFT WING TIP - GENERAL VISUAL INSPECTION | INSP | GR1 | 0.5 |  |  | 72 M |  | C11.1 | 53704 | 29923 | 2015-11-24 |  |  |  | 2021-11-24
Aircraft-35 | ZL-534-01-2 | RIGHT WING TIP - GENERAL VISUAL INSPECTION | INSP | GR1 | 0.5 |  |  | 72 M |  | C11.1 | 53704 | 29923 | 2015-11-24 |  |  |  | 2021-11-24
Aircraft-35 | ZL-540-01-1 | LEFT WING FUEL TANK - GVI | INSP | GR1 | 1.5 |  |  | 72 M |  | C11.1 | 53704 | 29923 | 2015-11-24 |  |  |  | 2021-11-24
Aircraft-35 | ZL-540-01-1 | RIGHT WING FUEL TANK - GVI | INSP | GR1 | 1.5 |  |  | 72 M |  | C11.1 | 53704 | 29923 | 2015-11-24 |  |  |  | 2021-11-24
Aircraft-35 | ZL-540-02-2 | LEFT WING FUEL TANK - GVI | INSP | GR1 | 2.5 |  |  | 144 M |  |  | 34343 | 20246 | 2010-05-15 |  |  |  | 2022-05-15
Aircraft-35 | ZL-540-02-2 | RIGHT WING FUEL TANK - GVI | INSP | GR1 | 2.5 |  |  | 144 M |  |  | 34343 | 20246 | 2010-05-15 |  |  |  | 2022-05-15
Aircraft-35 | ZL-550-01-1 | LEFT WING VENT SURGE TANK - GVI | INSP | GR1 | 0.5 |  |  | 144 M |  |  | 34343 | 20246 | 2010-05-15 |  |  |  | 2022-05-15
Aircraft-35 | ZL-550-01-1 | RIGHT WING VENT SURGE TANK - GVI | INSP | GR1 | 0.5 |  |  | 144 M |  |  | 34343 | 20246 | 2010-05-15 |  |  |  | 2022-05-15
Aircraft-35 | ZL-560-01-1 | LEFT WING OUTBOARD DRY BAY - GVI | INSP | GR1 | 0.5 |  |  | 144 M |  |  | 34343 | 20246 | 2010-05-15 |  |  |  | 2022-05-15
Aircraft-35 | ZL-560-01-1 | RIGHT WING OUTBOARD DRY BAY - GVI | INSP | GR1 | 0.5 |  |  | 144 M |  |  | 34343 | 20246 | 2010-05-15 |  |  |  | 2022-05-15
Aircraft-35 | ZL-571-02-1 | LEFT MAIN LANDING GEAR BAY - GVI | INSP | GR1 | 0.5 |  |  | 48 M |  |  | 60746 | 33518 | 2018-01-06 |  |  |  | 2022-01-06
Aircraft-35 | ZL-571-02-1 | RIGHT MAIN LANDING GEAR BAY - GVI | INSP | GR1 | 0.5 |  |  | 48 M |  |  | 60746 | 33518 | 2018-01-06 |  |  |  | 2022-01-06
Aircraft-35 | ZL-572-01-2 | LEFT OUTER WING SHROUD BOX - GVI | INSP | GR1 | 0.5 |  |  | 48 M |  |  | 60746 | 33518 | 2018-01-06 |  |  |  | 2022-01-06
Aircraft-35 | ZL-572-01-2 | RIGHT OUTER WING SHROUD BOX - GVI | INSP | GR1 | 0.5 |  |  | 48 M |  |  | 60746 | 33518 | 2018-01-06 |  |  |  | 2022-01-06
Aircraft-35 | ZL-573-01-1 | LEFT WING, INB FIXED TRAILING EDGE - GVI | INSP | GR1 | 0.5 |  |  | 24 M |  |  | 60746 | 33518 | 2017-12-13 |  |  |  | 2019-12-13
Aircraft-35 | ZL-573-01-1 | RIGHT WING, INB FIXED TRAILING EDGE - GVI | INSP | GR1 | 0.5 |  |  | 24 M |  |  | 60746 | 33518 | 2017-12-13 |  |  |  | 2019-12-13
Aircraft-35 | ZL-574-01-1 | LEFT OUTER WING FALSE SPAR BOX - GVI | INSP | GR1 | 0.5 |  |  | 24 M |  |  | 60746 | 33518 | 2017-12-13 |  |  |  | 2019-12-13
Aircraft-35 | ZL-574-01-1 | RIGHT OUTER WING FALSE SPARBOX - GVI | INSP | GR1 | 0.5 |  |  | 24 M |  |  | 60746 | 33518 | 2017-12-13 |  |  |  | 2019-12-13
Aircraft-35 | ZL-575-01-1 | LEFT WING OUT FIXED TRAILING EDGE - GVI | INSP | GR1 | 1.5 |  |  | 24 M |  |  | 60746 | 33518 | 2017-12-13 |  |  |  | 2019-12-13
Aircraft-35 | ZL-575-01-1 | RIGHT WING OUT FIXED TRAILING EDGE - GVI | INSP | GR1 | 1.5 |  |  | 24 M |  |  | 60746 | 33518 | 2017-12-13 |  |  |  | 2019-12-13
Aircraft-35 | ZL-590-01-1 | LEFT WING/AILERONS SYSTEM - GVI | INSP | GR1 | 0.5 |  |  | 48 M |  |  | 60746 | 33518 | 2018-01-06 |  |  |  | 2022-01-06
Aircraft-35 | ZL-590-01-1 | RIGHT WING/AILERONS SYSTEM - GVI | INSP | GR1 | 0.5 |  |  | 48 M |  |  | 60746 | 33518 | 2018-01-06 |  |  |  | 2022-01-06
Aircraft-35 | ZL-711-01-1 | NOSE GEAR AND NOSE GEAR DOORS - GVI | INSP | GR1 | 0.2 |  |  | 4 M | A-CHECK |  | 63042 | 34670 | 2018-08-28 |  |  |  | 2018-12-28
Aircraft-35 | ZL-731-01-1 | LEFT MAIN LANDING GEAR - GVI | INSP | GR1 | 0.2 |  |  | 4 M | A-CHECK |  | 63042 | 34670 | 2018-08-28 |  |  |  | 2018-12-28
Aircraft-35 | ZL-731-01-1 | RIGHT MAIN LANDING GEAR - GVI | INSP | GR1 | 0.2 |  |  | 4 M | A-CHECK |  | 63042 | 34670 | 2018-08-28 |  |  |  | 2018-12-28
Aircraft-35 | ZL-732-01-1 | LEFT MLG CYLINDER DOOR - GVI | INSP | GR1 | 0.2 |  |  | 4 M | A-CHECK |  | 63042 | 34670 | 2018-08-28 |  |  |  | 2018-12-28
Aircraft-35 | ZL-732-01-1 | RIGHT MLG CYLINDER DOOR - GVI | INSP | GR1 | 0.2 |  |  | 4 M | A-CHECK |  | 63042 | 34670 | 2018-08-28 |  |  |  | 2018-12-28
Aircraft-35 | ZL-733-01-1 | LEFT MLG SECONDARY DOOR - GVI | INSP | GR1 | 0.2 |  |  | 4 M | A-CHECK |  | 63042 | 34670 | 2018-08-28 |  |  |  | 2018-12-28
Aircraft-35 | ZL-733-01-1 | RIGHT MLG SECONDARY DOOR - GVI | INSP | GR1 | 0.2 |  |  | 4 M | A-CHECK |  | 63042 | 34670 | 2018-08-28 |  |  |  | 2018-12-28
Aircraft-35 | ZL-734-01-1 | LEFT MLG MAIN DOOR - GVI | INSP | GR1 | 0.2 |  |  | 4 M | A-CHECK |  | 63042 | 34670 | 2018-08-28 |  |  |  | 2018-12-28
Aircraft-35 | ZL-734-01-1 | RIGHT MLG MAIN DOOR - GVI | INSP | GR1 | 0.2 |  |  | 4 M | A-CHECK |  | 63042 | 34670 | 2018-08-28 |  |  |  | 2018-12-28
Aircraft-35 | ZL-811-01-1 | FWD AVIONICS COMPARTMENT DOOR - GVI | INSP | GR2 | 0.5 |  |  | 24 M |  |  | 60746 | 33518 | 2017-12-13 |  |  |  | 2019-12-13
Aircraft-35 | ZL-811-02-1 | FWD AVIONICS COMPARTMENT DOOR - GVI | INSP | GR2 | 0.5 |  |  | 144 M |  |  | 34343 | 20246 | 2010-05-15 |  |  |  | 2022-05-15
Aircraft-35 | ZL-812-01-1 | LATERAL AVIONICS COMPARTMENT DOOR - GVI | INSP | GR2 | 0.5 |  |  | 24 M |  |  | 60746 | 33518 | 2017-12-13 |  |  |  | 2019-12-13
Aircraft-35 | ZL-812-01-1 | LATERAL AVIONICS COMPARTMENT DOOR - GVI | INSP | GR2 | 0.5 |  |  | 24 M |  |  | 60746 | 33518 | 2017-12-13 |  |  |  | 2019-12-13
Aircraft-35 | ZL-812-02-1 | LATERAL AVIONICS COMPARTMENT DOOR - GVI | INSP | GR2 | 0.5 |  |  | 144 M |  |  | 34343 | 20246 | 2010-05-15 |  |  |  | 2022-05-15
Aircraft-35 | ZL-812-02-1 | LATERAL AVIONICS COMPARTMENT DOOR - GVI | INSP | GR2 | 0.5 |  |  | 144 M |  |  | 34343 | 20246 | 2010-05-15 |  |  |  | 2022-05-15
Aircraft-35 | ZL-824-01-1 | REAR AVIONICS COMPARTMENT DOOR - GVI | INSP | GR2 | 0.5 |  |  | 24 M |  |  | 60746 | 33518 | 2017-12-13 |  |  |  | 2019-12-13
Aircraft-35 | ZL-824-02-1 | REAR AVIONICS COMPARTMENT DOOR - GVI | INSP | GR2 | 0.5 |  |  | 144 M |  |  | 34343 | 20246 | 2010-05-15 |  |  |  | 2022-05-15
Aircraft-35 | ZL-825-01-1 | FWD CARGO COMPARTMENT DOOR - GVI | INSP | GR2 | 0.2 |  |  | 4 M | A-CHECK |  | 63042 | 34670 | 2018-08-28 |  |  |  | 2018-12-28
Aircraft-35 | ZL-825-02-1 | FWD CARGO COMPARTMENT DOOR - GVI | INSP | GR2 | 1 |  |  | 144 M |  |  | 34343 | 20246 | 2010-05-15 |  |  |  | 2022-05-15
Aircraft-35 | ZL-826-01-2 | AFT CARGO COMPARTMENT DOOR - GVI | INSP | GR2 | 0.2 |  |  | 4 M | A-CHECK |  | 63042 | 34670 | 2018-08-28 |  |  |  | 2018-12-28
Aircraft-35 | ZL-826-02-2 | AFT CARGO COMPARTMENT DOOR - GVI | INSP | GR2 | 1 |  |  | 144 M |  |  | 34343 | 20246 | 2010-05-15 |  |  |  | 2022-05-15
Aircraft-35 | ZL-831-01-1 | LEFT FWD PAX/CREW DOOR AND DOORSTOPS - GVI | INSP | GR2 | 0.2 |  |  | 4 M | A-CHECK |  | 63042 | 34670 | 2018-08-28 |  |  |  | 2018-12-28
Aircraft-35 | ZL-831-01-1 | LEFT AFT PAX/CREW DOOR AND DOOR STOPS -GVI | INSP | GR2 | 0.2 |  |  | 4 M | A-CHECK |  | 63042 | 34670 | 2018-08-28 |  |  |  | 2018-12-28
Aircraft-35 | ZL-831-01-1 | RIGHT FWD PAX/CREW DOOR AND DOOR STOPS-GVI | INSP | GR2 | 0.2 |  |  | 4 M | A-CHECK |  | 63042 | 34670 | 2018-08-28 |  |  |  | 2018-12-28
Aircraft-35 | ZL-831-01-1 | RIGHT AFT PAX/CREW DOOR AND DOOR STOPS-GVI | INSP | GR2 | 0.2 |  |  | 4 M | A-CHECK |  | 63042 | 34670 | 2018-08-28 |  |  |  | 2018-12-28
Aircraft-35 | ZL-831-02-1 | LEFT FWD PASSENGER/CREW DOOR - GVI | INSP | GR2 | 0.5 |  |  | 144 M |  |  | 34343 | 20246 | 2010-05-15 |  |  |  | 2022-05-15
Aircraft-35 | ZL-831-02-1 | LEFT AFT PASSENGER/CREW DOOR - GVI | INSP | GR2 | 0.5 |  |  | 144 M |  |  | 34343 | 20246 | 2010-05-15 |  |  |  | 2022-05-15
Aircraft-35 | ZL-831-02-1 | RIGHT FWD PASSENGER/CREW DOOR - GVI | INSP | GR2 | 0.5 |  |  | 144 M |  |  | 34343 | 20246 | 2010-05-15 |  |  |  | 2022-05-15
Aircraft-35 | ZL-831-02-1 | RIGHT AFT PASSENGER/CREW DOOR - GVI | INSP | GR2 | 0.5 |  |  | 144 M |  |  | 34343 | 20246 | 2010-05-15 |  |  |  | 2022-05-15
Aircraft-35 | ZL-834-05-1 | LEFT PAX COMPARTMENT EMERGENCY EXIT - GVI | INSP | GR2 | 0.5 |  |  | 48 M |  |  | 60746 | 33518 | 2018-01-06 |  |  |  | 2022-01-06
Aircraft-35 | ZL-834-05-1 | RIGHT PAX COMPARTMENT EMERGENCY EXIT - GVI | INSP | GR2 | 0.5 |  |  | 48 M |  |  | 60746 | 33518 | 2018-01-06 |  |  |  | 2022-01-06
Aircraft-35 | ZL-834-06-1 | LEFT PAX COMPARTMENT EMERGENCY EXIT - GVI | INSP | GR2 | 0.5 |  |  | 72 M |  | C11.1 | 53704 | 29923 | 2015-11-24 |  |  |  | 2021-11-24
Aircraft-35 | ZL-834-06-1 | RIGHT PAX COMPARTMENT EMERGENCY EXIT - GVI | INSP | GR2 | 0.5 |  |  | 72 M |  | C11.1 | 53704 | 29923 | 2015-11-24 |  |  |  | 2021-11-24
Aircraft-35 | 202800-TP-1 | ELECTRICAL ROUTING SYST/BONDING LEADS - DI | INSP | GR1 | 2.5 |  |  | 24 M |  |  | 60746 | 33518 | 2017-12-13 |  |  |  | 2019-12-13
Aircraft-35 | 202800-TP-1 | ELECTRICAL ROUTING SYST/BONDING LEADS - DI | INSP | GR1 | 2.5 |  |  | 24 M |  |  | 60746 | 33518 | 2017-12-13 |  |  |  | 2019-12-13
Aircraft-35 | 202800-TP-1 | ELECTRICAL ROUTING SYST/BONDING LEADS - DI | INSP | GR1 | 2.5 |  |  | 24 M |  |  | 60746 | 33518 | 2017-12-13 |  |  |  | 2019-12-13
Aircraft-35 | 202800-TP-1 | ELECTRICAL ROUTING SYST/BONDING LEADS - DI | INSP | GR1 | 2.5 |  |  | 24 M |  |  | 60746 | 33518 | 2017-12-13 |  |  |  | 2019-12-13
Aircraft-35 | 202800-TP-1 | ELECTRICAL ROUTING SYST/BONDING LEADS - DI | INSP | GR2 | 2.5 |  |  | 24 M |  |  | 60746 | 33518 | 2017-12-13 |  |  |  | 2019-12-13
Aircraft-35 | 212600-TP-1 | AVIONICS EQUIPMENT VENTILATION DUCTS - DI | INSP | GR2 | 0.5 | 24000 |  |  |  | C11.1 | 53704 | 29923 | 2015-11-24 |  | 77704
Aircraft-35 | 215242-TP-1 | INJECTOR - WATER - GVI | INSP | GR2 | 1 | 24000 |  |  |  |  | 60746 | 33518 | 2018-01-06 |  | 84746
Aircraft-35 | 215242-TP-1 | INJECTOR - WATER - GVI | INSP | GR2 | 1 | 24000 |  |  |  |  | 60746 | 33518 | 2018-01-06 |  | 84746
Aircraft-35 | 216000-TP-2 | TRIM AIR PR REGULATING VALVE FILTER - R/I | LUB | GR2 | 3 | 12000 |  |  |  |  | 60746 | 33518 | 2018-01-06 |  | 72746
Aircraft-35 | 216000-TP-2 | TRIM AIR PR REGULATING VALVE FILTER - L/CK | TEST | GR2 | 0.2 | 12000 |  |  |  |  | 60746 | 33518 | 2018-01-06 |  | 72746
Aircraft-35 | 216000-TP-2 | COCKPIT / CABIN TEMPERATURE CONTROL - F/C | TEST | GR2 | 1 | 12000 |  |  |  |  | 60746 | 33518 | 2018-01-06 |  | 72746
Aircraft-35 | 227000-TP-1 | FLIGHT MANAGEMENT SYSTEM (FMS) - CHECK | INSP | GR4 | 0.3 | 750 | 750 | 4 M | A-CHECK | C12.1 | 63042 | 34670 | 2018-08-28 | C1.2 | 63792 | 35420 | 2018-12-28
Aircraft-35 | 237100-TP-1 | COCKPIT/VOICE RECORDER SYST/BULK ERASE-F/C | TEST | GR4 | 0.2 | 1500 |  |  | A-CHECK |  | 63042 | 34670 | 2018-08-28 |  | 64542
Aircraft-35 | 240004-TP-1 | LH WING ELECTRICAL ROUTING SYST TPS - LUB | LUB | GR4 | 1.5 |  |  | 36 M |  |  | 60746 | 33518 | 2018-01-06 |  |  |  | 2021-01-06
Aircraft-35 | 240004-TP-1 | RH WING ELECTRICAL ROUTING SYST TPS - LUB | LUB | GR4 | 1.5 |  |  | 36 M |  |  | 60746 | 33518 | 2018-01-06 |  |  |  | 2021-01-06
Aircraft-35 | 240005-TP-1 | LH WING ELECTRICAL ROUTING SYST TPS - LUB | LUB | GR4 | 1.5 |  |  | 36 M |  |  | 60746 | 33518 | 2018-01-06 |  |  |  | 2021-01-06
Aircraft-35 | 240005-TP-1 | RH WING ELECTRICAL ROUTING SYST TPS - LUB | LUB | GR4 | 1.5 |  |  | 36 M |  |  | 60746 | 33518 | 2018-01-06 |  |  |  | 2021-01-06
Aircraft-35 | 240006-TP-1 | LH MLG BAY ELECT. ROUTING SYST TPS - LUB | LUB | GR4 | 1.5 |  |  | 36 M |  |  | 60746 | 33518 | 2018-01-06 |  |  |  | 2021-01-06
Aircraft-35 | 240006-TP-1 | RH MLG BAY ELECT. ROUTING SYST TPS - LUB | LUB | GR4 | 1.5 |  |  | 36 M |  |  | 60746 | 33518 | 2018-01-06 |  |  |  | 2021-01-06
Aircraft-35 | 240007-TP-1 | LH WING ELECTRICAL ROUTING SYST TPS - LUB | LUB | GR4 | 1 |  |  | 36 M |  |  | 60746 | 33518 | 2018-01-06 |  |  |  | 2021-01-06
Aircraft-35 | 240007-TP-1 | RH WING ELECTRICAL ROUTING SYST TPS - LUB | LUB | GR4 | 1 |  |  | 36 M |  |  | 60746 | 33518 | 2018-01-06 |  |  |  | 2021-01-06
Aircraft-35 | 240008-TP-1 | LH WING ELECT. ROUTING SYSTEM TPS - LUB | LUB | GR4 | 1 |  |  | 36 M |  |  | 60746 | 33518 | 2018-01-06 |  |  |  | 2021-01-06
Aircraft-35 | 240008-TP-1 | RH WING ELECT. ROUTING SYSTEM TPS - LUB | LUB | GR4 | 1 |  |  | 36 M |  |  | 60746 | 33518 | 2018-01-06 |  |  |  | 2021-01-06
Aircraft-35 | 240009-TP-1 | LEFT WING ELECTRICAL ROUTING - SVC | LUB | GR4 | 1.5 |  |  | 72 M |  | C11.1 | 53704 | 29923 | 2015-11-24 |  |  |  | 2021-11-24
Aircraft-35 | 240009-TP-1 | RIGHT WING ELECTRICAL ROUTING - SVC | LUB | GR4 | 1.5 |  |  | 72 M |  | C11.1 | 53704 | 29923 | 2015-11-24 |  |  |  | 2021-11-24
Aircraft-35 | 240010-TP-1 | ELECTRICAL CONDUITS END FITTINGS - SVC | LUB | GR4 | 1 |  |  | 144 M |  |  | 34343 | 20246 | 2010-05-15 |  |  |  | 2022-05-15
Aircraft-35 | 240010-TP-1 | ELECTRICAL CONDUITS END FITTINGS - SVC | LUB | GR4 | 1 |  |  | 144 M |  |  | 34343 | 20246 | 2010-05-15 |  |  |  | 2022-05-15
Aircraft-35 | 240011-TP-1 | A/C ELECT. ROUTING SYSTEM TPS - LUB | LUB | GR4 | 1.5 |  |  | 72 M |  | C11.1 | 53704 | 29923 | 2015-11-24 |  |  |  | 2021-11-24
Aircraft-35 | 240012-TP-1 | AFT FUS ELECT. ROUTING SYSTEM TPS - LUB | LUB | GR4 | 1 |  |  | 36 M |  |  | 60746 | 33518 | 2018-01-06 |  |  |  | 2021-01-06
Aircraft-35 | 240013-TP-1 | VERTICAL STAB ELECT. ROUTING SYST TPS -LUB | LUB | GR4 | 2 |  |  | 36 M |  |  | 60746 | 33518 | 2018-01-06 |  |  |  | 2021-01-06
Aircraft-35 | 240015-TP-1 | ELECTRICAL CONDUITS END FITTINGS - SVC | LUB | GR4 | 1.5 |  |  | 144 M |  |  | 34343 | 20246 | 2010-05-15 |  |  |  | 2022-05-15
Aircraft-35 | 240016-TP-1 | LH HORIZ STAB ELECT. ROUTING SYST TPS-LUB | LUB | GR4 | 1 |  |  | 36 M |  |  | 60746 | 33518 | 2018-01-06 |  |  |  | 2021-01-06
Aircraft-35 | 240016-TP-1 | RH HORIZ STAB ELECT. ROUTING SYST TPS-LUB | LUB | GR4 | 1 |  |  | 36 M |  |  | 60746 | 33518 | 2018-01-06 |  |  |  | 2021-01-06
Aircraft-35 | 240017-TP-1 | CIRCUIT BREAKERS - OPERATIONAL CHECK | INSP | GR4 | 1 |  |  | 36 M |  |  | 60746 | 33518 | 2018-01-06 |  |  |  | 2021-01-06
Aircraft-35 | 251000-TP-1 | A/C DOCUMENTATION AT ARRIVAL - CHECK | INSP | GR2 | 0.2 | 750 | 750 | 4 M | A-CHECK |  | 63042 | 34670 | 2018-08-28 |  | 63792 | 35420 | 2018-12-28
Aircraft-35 | 251000-TP-1 | A/C DOCUMENTATION BEFORE DELIVERY - CHECK | FEAC | GR2 | 0.2 | 750 | 750 | 4 M | A-CHECK |  | 63042 | 34670 | 2018-08-28 |  | 63792 | 35420 | 2018-12-28
Aircraft-35 | 251100-TP-1 | FLIGHT COMPARTMENT SEATS - GVI | INSP | ICH | 0.6 | 750 | 750 | 4 M | A-CHECK |  | 63042 | 34670 | 2018-08-28 |  | 63792 | 35420 | 2018-12-28
Aircraft-35 | 251100-TP-3 | FLIGHT COMPARTMENT SYSTEM - GVI | INSP | ICH | 0.6 | 750 | 750 | 4 M | A-CHECK |  | 63042 | 34670 | 2018-08-28 |  | 63792 | 35420 | 2018-12-28
Aircraft-35 | 252331-TP-1 | NECESSARY PROCEDURES TO INSP. - REMOVE | ABAC | ICH | 3 |  |  | 36 M |  |  | 60746 | 33518 | 2018-01-06 |  |  |  | 2021-01-06
Aircraft-35 | 252331-TP-1 | FWD 'PAX' CABIN LOWER SIDEWALL PANELS - DI | INSP | GR2 | 1.5 |  |  | 36 M |  |  | 60746 | 33518 | 2018-01-06 |  |  |  | 2021-01-06
Aircraft-35 | 252331-TP-1 | FWD 'PAX' CABIN LOWER SIDEWALL PANELS - DI | INSP | ICH | 0.5 |  |  | 36 M |  |  | 60746 | 33518 | 2018-01-06 |  |  |  | 2021-01-06
Aircraft-35 | 252331-TP-1 | FINAL CONFIGURATION AFTER INSP. - INSTALL | FEAC | GR2 | 0.5 |  |  | 36 M |  |  | 60746 | 33518 | 2018-01-06 |  |  |  | 2021-01-06
Aircraft-35 | 252331-TP-1 | FINAL CONFIGURATION AFTER INSP. - INSTALL | FEAC | ICH | 1.5 |  |  | 36 M |  |  | 60746 | 33518 | 2018-01-06 |  |  |  | 2021-01-06
Aircraft-35 | 252331-TP-1 | NECESSARY PROCEDURES TO INSP. - REMOVE | ABAC | ICH | 3 |  |  | 36 M |  |  | 60746 | 33518 | 2018-01-06 |  |  |  | 2021-01-06
Aircraft-35 | 252331-TP-1 | MID 'PAX' CABIN LOWER SIDEWALL PANELS - DI | INSP | GR2 | 1.5 |  |  | 36 M |  |  | 60746 | 33518 | 2018-01-06 |  |  |  | 2021-01-06
Aircraft-35 | 252331-TP-1 | MID 'PAX' CABIN LOWER SIDEWALL PANELS - DI | INSP | ICH | 0.5 |  |  | 36 M |  |  | 60746 | 33518 | 2018-01-06 |  |  |  | 2021-01-06
Aircraft-35 | 252331-TP-1 | FINAL CONFIGURATION AFTER INSP. - INSTALL | FEAC | GR2 | 0.5 |  |  | 36 M |  |  | 60746 | 33518 | 2018-01-06 |  |  |  | 2021-01-06
Aircraft-35 | 252331-TP-1 | FINAL CONFIGURATION AFTER INSP. - INSTALL | FEAC | ICH | 1.5 |  |  | 36 M |  |  | 60746 | 33518 | 2018-01-06 |  |  |  | 2021-01-06
Aircraft-35 | 252331-TP-1 | NECESSARY PROCEDURES TO INSP. - REMOVE | ABAC | ICH | 3 |  |  | 36 M |  |  | 60746 | 33518 | 2018-01-06 |  |  |  | 2021-01-06
Aircraft-35 | 252331-TP-1 | AFT 'PAX' CABIN LOWER SIDEWALL PANELS - DI | INSP | GR2 | 1.5 |  |  | 36 M |  |  | 60746 | 33518 | 2018-01-06 |  |  |  | 2021-01-06
Aircraft-35 | 252331-TP-1 | AFT 'PAX' CABIN LOWER SIDEWALL PANELS - DI | INSP | ICH | 0.5 |  |  | 36 M |  |  | 60746 | 33518 | 2018-01-06 |  |  |  | 2021-01-06
Aircraft-35 | 252331-TP-1 | FINAL CONFIGURATION AFTER INSP. - INSTALL | FEAC | GR2 | 0.5 |  |  | 36 M |  |  | 60746 | 33518 | 2018-01-06 |  |  |  | 2021-01-06
Aircraft-35 | 252331-TP-1 | FINAL CONFIGURATION AFTER INSP. - INSTALL | FEAC | ICH | 1.5 |  |  | 36 M |  |  | 60746 | 33518 | 2018-01-06 |  |  |  | 2021-01-06
Aircraft-35 | 253000-TP-1 | FWD GALLEY 'G2' FILTER - REPLACEMENT | LUB | GR2 | 0.2 | 750 | 750 | 4 M | A-CHECK |  | 63042 | 34670 | 2018-08-28 |  | 63792 | 35420 | 2018-12-28
Aircraft-35 | 253000-TP-1 | AFT GALLEY 'G5' FILTER - REPLACEMENT | LUB | GR2 | 0.5 | 750 | 750 | 4 M | A-CHECK |  | 63042 | 34670 | 2018-08-28 |  | 63792 | 35420 | 2018-12-28
Aircraft-35 | 253000-TP-7 | BUFFET/GALLEY SYST/WASTE COMPART/DOOR - DI | INSP | GR2 | 0.5 | 750 | 750 | 4 M | A-CHECK |  | 63042 | 34670 | 2018-08-28 |  | 63792 | 35420 | 2018-12-28
Aircraft-35 | 255000-TP-1 | FWD CARGO COMPARTMENT - DI/LUB | INSP | GR2 | 0.2 | 1500 | 1500 | 8 M | A-CHECK |  | 62378 | 34354 | 2018-06-27 |  | 63878 | 35854 | 2019-02-27
Aircraft-35 | 255000-TP-1 | AFT CARGO COMPARTMENT - DI/LUB | INSP | GR2 | 0.2 | 1500 | 1500 | 8 M | A-CHECK |  | 62378 | 34354 | 2018-06-27 |  | 63878 | 35854 | 2019-02-27
Aircraft-35 | 255000-TP-2 | FWD CARGO COMPARTMENT SYST/PDU ROLLERS -DI | INSP | GR2 | 0.2 | 2000 |  |  | A-CHECK |  | 62378 | 34354 | 2018-06-27 |  | 64378
Aircraft-35 | 255000-TP-2 | AFT CARGO COMPARTMENT SYST/PDU ROLLERS -DI | INSP | GR2 | 0.2 | 2000 |  |  | A-CHECK |  | 62378 | 34354 | 2018-06-27 |  | 64378
Aircraft-35 | 256000-TP-2 | EMERGENCY EQUIPMENT SYSTEM - CHECK | INSP | GR2 | 0.2 | 750 | 750 | 4 M | A-CHECK |  | 63042 | 34670 | 2018-08-28 |  | 63792 | 35420 | 2018-12-28
Aircraft-35 | 256500-TP-1 | COCKPIT FLASH LIGHTS - OP/C | INSP | GR2 | 0.2 | 750 | 750 | 4 M | A-CHECK |  | 63042 | 34670 | 2018-08-28 |  | 63792 | 35420 | 2018-12-28
Aircraft-35 | 275118-TP-1 | LH FLAPS ASYMMETRY - APPU - DI | INSP | GR1 | 1 | 7500 |  |  |  |  | 60746 | 33518 | 2018-01-06 |  | 68246
Aircraft-35 | 275118-TP-1 | RH FLAPS ASYMMETRY - APPU - DI | INSP | GR1 | 1 | 7500 |  |  |  |  | 60746 | 33518 | 2018-01-06 |  | 68246
Aircraft-35 | 276000-TP-1 | SPOILERS AND SPEED BRAKES ACTUATION - C/K | TF | GR1 | 0.5 | 750 | 750 | 4 M | A-CHECK |  | 63042 | 34670 | 2018-08-28 |  | 63792 | 35420 | 2018-12-28
Aircraft-35 | 276000-TP-1 | SPOILERS AND SPEED BRAKES ACTUATION - C/K | TF | GR1 | 0.5 | 750 | 750 | 4 M | A-CHECK |  | 63042 | 34670 | 2018-08-28 |  | 63792 | 35420 | 2018-12-28
Aircraft-35 | 278118-TP-1 | LH SLATS ASYMMETRY - APPU - DI | INSP | GR1 | 1 | 7500 |  |  |  |  | 60746 | 33518 | 2018-01-06 |  | 68246
Aircraft-35 | 278118-TP-1 | RH SLATS ASYMMETRY - APPU - DI | INSP | GR1 | 1 | 7500 |  |  |  |  | 60746 | 33518 | 2018-01-06 |  | 68246
Aircraft-35 | 282100-TP-1 | ENGINE PYLON 1 FUEL FIDE PIPE SEALS - R/I | LUB | GR1 | 11.5 | 24000 | 18000 | 80 M |  | C11.1 | 53704 | 29923 | 2015-11-24 |  | 77704 | 47923 | 2022-07-24
Aircraft-35 | 282100-TP-1 | ENGINE PYLON 1 FUEL FIDE PIPE - LEAK/CHECK | TEST | GR1 | 1.5 | 24000 | 18000 | 80 M |  | C11.1 | 53704 | 29923 | 2015-11-24 |  | 77704 | 47923 | 2022-07-24
Aircraft-35 | 282100-TP-1 | ENGINE PYLON 2 FUEL FIDE PIPE SEALS - R/I | LUB | GR1 | 11.5 | 24000 | 18000 | 80 M |  |  | 60746 | 33518 | 2018-01-06 |  | 84746 | 51518 | 2024-09-06
Aircraft-35 | 282100-TP-1 | ENGINE PYLON 2 FUEL FIDE PIPE - LEAK/CHECK | TEST | GR1 | 1.5 | 24000 | 18000 | 80 M |  |  | 60746 | 33518 | 2018-01-06 |  | 84746 | 51518 | 2024-09-06
Aircraft-35 | 310000-TP-2 | INDICATING/RECORDING SYSTEMS -REMOVE+CLEAN | INSP | GR4 | 0.5 | 3000 | 3000 | 16 M | A-CHECK |  | 60930 | 33628 | 2018-01-25 |  | 63930 | 36628 | 2019-05-25
Aircraft-35 | 310000-TP-2 | INDICATING/RECORDING SYSTEMS -INSTALL+F/CK | TEST | GR4 | 1 | 3000 | 3000 | 16 M | A-CHECK |  | 60930 | 33628 | 2018-01-25 |  | 63930 | 36628 | 2019-05-25
Aircraft-35 | 310000-TP-3 | INDICATING/RECORDING SYSTEMS - CLEAN/DI | INSP | GR4 | 3.5 | 7500 | 5000 | 24 M |  |  | 60746 | 33518 | 2017-12-13 |  | 68246 | 38518 | 2019-12-13
Aircraft-35 | 310000-TP-4 | AVIONICS COMPART/RACKS AND FILTERS -REMOVE | ABAC | GR4 | 8 | 15000 | 10000 | 48 M |  |  | 60746 | 33518 | 2018-01-06 |  | 75746 | 43518 | 2022-01-06
Aircraft-35 | 310000-TP-4 | AVIONICS COMPART/RACKS AND FILTERS - CLEAN | LUB | GR2 | 1.5 | 15000 | 10000 | 48 M |  |  | 60746 | 33518 | 2018-01-06 |  | 75746 | 43518 | 2022-01-06
Aircraft-35 | 310000-TP-4 | AVIONICS COMPART/RACKS AND FILTERS - CLEAN | LUB | GR4 | 6 | 15000 | 10000 | 48 M |  |  | 60746 | 33518 | 2018-01-06 |  | 75746 | 43518 | 2022-01-06
Aircraft-35 | 310000-TP-4 | AVIONICS COMPART/RACKS AND FILTERS-INSTALL | FEAC | GR4 | 3.5 | 15000 | 10000 | 48 M |  |  | 60746 | 33518 | 2018-01-06 |  | 75746 | 43518 | 2022-01-06
Aircraft-35 | 310000-TP-4 | AVIONICS COMPART/RACKS AND FILTERS - OP/C | TEST | GR4 | 20 | 15000 | 10000 | 48 M |  |  | 60746 | 33518 | 2018-01-06 |  | 75746 | 43518 | 2022-01-06
Aircraft-35 | 316322-TP-1 | DISPLAY UNIT - CHECK | TEST | GR4 | 1 | 2400 |  |  | A-CHECK |  | 61639 | 33995 | 2018-04-11 |  | 64039
Aircraft-35 | 316322-TP-2 | DISPLAY UNIT BRIGHTNESS - F/C | TEST | GR4 | 1 | 1200 |  |  | A-CHECK |  | 63042 | 34670 | 2018-08-28 |  | 64242
Aircraft-35 | 330000-TP-1 | COCKPIT/EXTERIOR/INTERIOR LIGHTS SYST-V/CK | TEST | GR4 | 1 | 750 | 750 | 4 M | A-CHECK |  | 63042 | 34670 | 2018-08-28 |  | 63792 | 35420 | 2018-12-28
Aircraft-35 | 341115-TP-1 | PITOT PROBE PHISICAL DAMAGE - DI | INSP | GR4 | 2 | 7500 | 5000 | 24 M |  |  | 60746 | 33518 | 2017-12-13 |  | 68246 | 38518 | 2019-12-13
Aircraft-35 | 341300-TP-1 | AIR DATA SYSTEM/ADM ACCURACY - F/C | TEST | GR4 | 4 |  |  | 48 M |  |  | 60746 | 33518 | 2018-01-06 |  |  |  | 2022-01-06
Aircraft-35 | 344200-TP-2 | RADIO ALTIMETER SYST/EXTERNAL SURFACE -CLN | LUB | GR4 | 1 |  |  | 6 M | A-CHECK |  | 62378 | 34354 | 2018-06-27 |  |  |  | 2018-12-27
Aircraft-35 | 353000-TP-5 | PORTABLE OXYG.SYST/VALIDITY DATE MASKS-C/K | INSP | GR2 | 0.5 | 7500 | 5000 | 24 M |  | C12.1 | 60746 | 33518 | 2017-12-13 |  | 68246 | 38518 | 2019-12-13
Aircraft-35 | 361100-TP-1 | PYLON 1 DUCT SLEEVES COMBO SEALS - LK/C | INSP | GR1 | 1 |  |  | 40 M |  |  | 60746 | 33518 | 2018-01-06 |  |  |  | 2021-05-06
Aircraft-35 | 361100-TP-1 | PYLON 2 DUCT SLEEVES COMBO SEALS - LK/C | INSP | GR1 | 1 |  |  | 40 M |  |  | 60746 | 33518 | 2018-01-06 |  |  |  | 2021-05-06
Aircraft-35 | 381448-TP-1 | OVERFLOW CONTROL CABLE AND HANDLE - INSP | INSP | GR2 | 1 | 1500 | 1500 | 8 M | A-CHECK |  | 62378 | 34354 | 2018-06-27 |  | 63878 | 35854 | 2019-02-27
Aircraft-35 | 381448-TP-1 | OVERFLOW CONTROL CABLE AND HANDLE - INSP | INSP | GR2 | 1 | 1500 | 1500 | 8 M | A-CHECK |  | 62378 | 34354 | 2018-06-27 |  | 63878 | 35854 | 2019-02-27
Aircraft-35 | 494251-TP-1 | APIC/STARTER MOTOR/WEAR IND.- V/CK | INSP | GR1 | 0.2 | 750 |  |  | A-CHECK |  | 63042 | 34670 | 2018-08-28 |  | 63792
Aircraft-35 | 497000-TP-1 | APU OPERATIONAL HOURS AND CYCLES - CHK | TEST | GR1 | 0.2 | 750 | 750 | 4 M | A-CHECK |  | 63042 | 34670 | 2018-08-28 |  | 63792 | 35420 | 2018-12-28
Aircraft-35 | 525111-TP-1 | COCKPIT DOOR ADJUSTMENT - FUNCTIONAL CHECK | INSP | GR2 | 3 |  |  | 16 M | A-CHECK |  | 60746 | 33518 | 2018-01-06 |  |  |  | 2019-05-06
Aircraft-35 | 545000-TP-1 | PYLONS SYST/SEALANT/CANTILEVER ZONE'A' -DI | INSP | GR1 | 0.5 |  |  | 24 M |  |  | 60746 | 33518 | 2017-12-13 |  |  |  | 2019-12-13
Aircraft-35 | 545000-TP-1 | PYLONS SYST/SEALANT/CANTILEVER ZONE'A' -DI | INSP | GR1 | 0.5 |  |  | 24 M |  |  | 60746 | 33518 | 2017-12-13 |  |  |  | 2019-12-13
Aircraft-35 | 553600-TP-1 | VERT.STABILIZER/RUDDER ATTACH FITTINGS-C/K | INSP | GR1 | 5 |  |  | 72 M |  | C11.1 | 53704 | 29923 | 2015-11-24 |  |  |  | 2021-11-24
Aircraft-35 | 561000-TP-1 | COCKPIT LEFT WINDOWS # 1, 2 AND 3 - DI | INSP | GR2 | 0.2 |  |  | 4 M | A-CHECK |  | 63042 | 34670 | 2018-08-28 |  |  |  | 2018-12-28
Aircraft-35 | 561000-TP-1 | COCKPIT RIGHT WINDOWS # 1, 2 AND 3 - DI | INSP | GR2 | 0.2 |  |  | 4 M | A-CHECK |  | 63042 | 34670 | 2018-08-28 |  |  |  | 2018-12-28
Aircraft-35 | 561000-TP-2 | LEFT/RIGHT FRONT WINDSHIELD (OUTSIDE) - DI | INSP | GR2 | 3 |  |  | 20 M | A-CHECK |  | 62378 | 34354 | 2018-06-27 |  |  |  | 2020-02-27
Aircraft-35 | 562113-TP-1 | PAX CABIN WINDOWS - DETAILED INSPECTION | INSP | GR2 | 1.5 | 750 | 750 | 4 M | A-CHECK |  | 63042 | 34670 | 2018-08-28 |  | 63792 | 35420 | 2018-12-28
Aircraft-35 | 562113-TP-2 | CABIN WINDOW BLIND AND WINDOW PANE - CLEAN | INSP | GR2 | 1 | 750 | 750 | 4 M | A-CHECK |  | 63042 | 34670 | 2018-08-28 |  | 63792 | 35420 | 2018-12-28
Aircraft-35 | 711300-TP-1 | ENGINE 1/FAN COWL PLACARD/MARKINGS - GVI | INSP | GR1 | 0.2 | 750 | 750 | 4 M | A-CHECK |  | 63042 | 34670 | 2018-08-28 |  | 63792 | 35420 | 2018-12-28
Aircraft-35 | 711300-TP-1 | ENGINE 2/FAN COWL PLACARD/MARKINGS - GVI | INSP | GR1 | 0.2 | 750 | 750 | 4 M | A-CHECK |  | 63042 | 34670 | 2018-08-28 |  | 63792 | 35420 | 2018-12-28
Aircraft-35 | 730000-TP-1 | ELECTRONIC CONTROL UNIT (ECU) - OP/C | INSP | GR4 | 0.2 | 1200 |  |  | A-CHECK |  | 63042 | 34670 | 2018-08-28 |  | 64242
Aircraft-35 | 742130-TP-1 | ENG #1/SPARK IGNITER - CHANGE/REPLACE | LUB | GR1 | 0.5 | 750 | 750 | 4 M | A-CHECK |  | 63042 | 34670 | 2018-08-28 |  | 63792 | 35420 | 2018-12-28
Aircraft-35 | 742130-TP-1 | ENG #2/SPARK IGNITER - CHANGE/REPLACE | MONT | GR1 | 0.5 | 750 | 750 | 4 M | A-CHECK |  | 63042 | 34670 | 2018-08-28 |  | 63792 | 35420 | 2018-12-28
Aircraft-35 | 781111-TP-1 | ENGINE 1/ EXHAUST NOZZLE - DI | INSP | GR1 | 0.2 | 750 | 750 | 4 M | A-CHECK |  | 63042 | 34670 | 2018-08-28 |  | 63792 | 35420 | 2018-12-28
Aircraft-35 | 781111-TP-1 | ENGINE 2/ EXHAUST NOZZLE - DI | INSP | GR1 | 0.2 | 750 | 750 | 4 M | A-CHECK |  | 63042 | 34670 | 2018-08-28 |  | 63792 | 35420 | 2018-12-28
Aircraft-35 | 781112-TP-1 | ENGINE 1 / CENTERBODY NUTS - C/K | INSP | GR1 | 1 | 750 | 750 | 4 M | A-CHECK |  | 63042 | 34670 | 2018-08-28 |  | 63792 | 35420 | 2018-12-28
Aircraft-35 | 781112-TP-1 | ENGINE 2 / CENTERBODY NUTS - C/K | INSP | GR1 | 1 | 750 | 750 | 4 M | A-CHECK |  | 63042 | 34670 | 2018-08-28 |  | 63792 | 35420 | 2018-12-28
Aircraft-36 | 279000-05-1 | ELECTRICAL FLIGHT CONTROL SYSTEM - OP/C | TEST | GR4 | 1.5 | 400 |  |  | LINE MAINTENANCE |  | 61742 | 33788 | 2018-08-26 |  | 62142
Aircraft-36 | 200001-02-1 | ELECTRICAL ROUTING SYSTEM - CHECK | INSP | GR4 | 4 |  |  | 72 M |  |  | 53827 | 29778 | 2016-04-23 |  |  |  | 2022-04-23
Aircraft-36 | 200001-02-1 | ELECTRICAL ROUTING SYSTEM - CHECK | INSP | GR4 | 4 |  |  | 72 M |  |  | 53827 | 29778 | 2016-04-23 |  |  |  | 2022-04-23
Aircraft-36 | 200002-01-1 | ELECTRICAL ROUTING SYSTEM - GVI | INSP | GR4 | 1 |  |  | 36 M |  |  | 60489 | 33133 | 2018-04-18 |  |  |  | 2021-04-18
Aircraft-36 | 200002-01-1 | ELECTRICAL ROUTING SYSTEM - GVI | INSP | GR4 | 1 |  |  | 36 M |  |  | 60489 | 33133 | 2018-04-18 |  |  |  | 2021-04-18
Aircraft-36 | 200003-01-1 | ELECTRICAL ROUTING SYSTEM - GVI | INSP | GR1 | 1 |  |  | 72 M |  |  | 47021 | 26480 | 2014-05-16 |  |  |  | 2020-05-16
Aircraft-36 | 200003-01-1 | ELECTRICAL ROUTING SYSTEM - GVI | INSP | GR4 | 0.5 |  |  | 72 M |  |  | 47021 | 26480 | 2014-05-16 |  |  |  | 2020-05-16
Aircraft-36 | 200003-02-1 | ELECTRICAL ROUTING SYSTEM - GVI | INSP | GR1 | 1 |  |  | 72 M |  |  | 47021 | 26480 | 2014-05-16 |  |  |  | 2020-05-16
Aircraft-36 | 200003-02-1 | ELECTRICAL ROUTING SYSTEM - GVI | INSP | GR4 | 1 |  |  | 72 M |  |  | 47021 | 26480 | 2014-05-16 |  |  |  | 2020-05-16
Aircraft-36 | 200003-03-1 | ELECTRICAL ROUTING SYSTEM - GVI | INSP | GR1 | 1 |  |  | 72 M |  |  | 47021 | 26480 | 2014-05-16 |  |  |  | 2020-05-16
Aircraft-36 | 200003-03-1 | ELECTRICAL ROUTING SYSTEM - GVI | INSP | GR4 | 0.5 |  |  | 72 M |  |  | 47021 | 26480 | 2014-05-16 |  |  |  | 2020-05-16
Aircraft-36 | 200121-01-1 | ELECTRICAL ROUTING/FWD AVIONIC COMPART-CLN | INSP | GR4 | 1.5 |  |  | 48 M |  |  | 60489 | 33133 | 2018-04-18 |  |  |  | 2022-04-18
Aircraft-36 | 200121-02-1 | ELECTRICAL ROUTING/FWD AVIONIC COMPART-GVI | INSP | GR4 | 0.5 |  |  | 48 M |  |  | 60489 | 33133 | 2018-04-18 |  |  |  | 2022-04-18
Aircraft-36 | 200121-03-1 | ELECTRICAL ROUTING/FWD AVIONIC COMPART-GVI | INSP | GR4 | 1.5 |  |  | 72 M |  |  | 53827 | 29778 | 2016-04-23 |  |  |  | 2022-04-23
Aircraft-36 | 200121-04-1 | ELECT ROUTING SYST/FWD AVIONIC COMPART.-DI | INSP | GR2 | 1 |  |  | 72 M |  |  | 53827 | 29778 | 2016-04-23 |  |  |  | 2022-04-23
Aircraft-36 | 200121-04-1 | ELECT ROUTING SYST/FWD AVIONIC COMPART.-DI | INSP | GR4 | 0.5 |  |  | 72 M |  |  | 53827 | 29778 | 2016-04-23 |  |  |  | 2022-04-23
Aircraft-36 | 200125-01-1 | ELECTRICAL ROUTING/LAT.AVIONIC COMPART-CLN | INSP | GR4 | 0.5 |  |  | 72 M |  |  | 53827 | 29778 | 2016-04-23 |  |  |  | 2022-04-23
Aircraft-36 | 200125-03-1 | ELECTRICAL ROUTING/LAT.AVIONIC COMPART-GVI | INSP | GR4 | 1.5 |  |  | 48 M |  |  | 60489 | 33133 | 2018-04-18 |  |  |  | 2022-04-18
Aircraft-36 | 200125-05-1 | ELECTRICAL ROUTING/LAT.AVIONIC COMPART-GVI | INSP | GR4 | 4.5 |  |  | 72 M |  |  | 53827 | 29778 | 2016-04-23 |  |  |  | 2022-04-23
Aircraft-36 | 200125-06-1 | ELECTRICAL ROUTING/LAT.AVIONIC COMPART -DI | INSP | GR2 | 2 |  |  | 72 M |  |  | 53827 | 29778 | 2016-04-23 |  |  |  | 2022-04-23
Aircraft-36 | 200125-06-1 | ELECTRICAL ROUTING/LAT.AVIONIC COMPART -DI | INSP | GR4 | 1 |  |  | 72 M |  |  | 53827 | 29778 | 2016-04-23 |  |  |  | 2022-04-23
Aircraft-36 | 200127-02-1 | ELECTRIC.ROUTING/REAR AVIONIC COMPART -CLN | INSP | GR4 | 3 |  |  | 72 M |  |  | 53827 | 29778 | 2016-04-23 |  |  |  | 2022-04-23
Aircraft-36 | 200127-04-1 | ELECTRIC.ROUTING/REAR AVIONIC COMPART -GVI | INSP | GR4 | 1 |  |  | 48 M |  |  | 60489 | 33133 | 2018-04-18 |  |  |  | 2022-04-18
Aircraft-36 | 200127-05-1 | ELECTRIC.ROUTING/REAR AVIONIC COMPART -GVI | INSP | GR4 | 1.5 |  |  | 72 M |  |  | 53827 | 29778 | 2016-04-23 |  |  |  | 2022-04-23
Aircraft-36 | 200127-07-1 | ELECTRIC.ROUTING SYST/REAR AVION.COMPT -DI | INSP | GR4 | 2.5 |  |  | 72 M |  |  | 53827 | 29778 | 2016-04-23 |  |  |  | 2022-04-23
Aircraft-36 | 200131-01-1 | ELECTRICAL ROUTING/FWD CARGO COMPART - CLN | INSP | GR2 | 2 |  |  | 72 M |  |  | 53827 | 29778 | 2016-04-23 |  |  |  | 2022-04-23
Aircraft-36 | 200131-01-1 | ELECTRICAL ROUTING/FWD CARGO COMPART - CLN | INSP | GR4 | 0.5 |  |  | 72 M |  |  | 53827 | 29778 | 2016-04-23 |  |  |  | 2022-04-23
Aircraft-36 | 200131-02-1 | ELECTRICAL ROUTING/FWD CARGO COMPART - GVI | INSP | GR2 | 1 |  |  | 144 M |  | C8.1 | 35487 | 20634 | 2011-02-03 |  |  |  | 2023-02-03
Aircraft-36 | 200131-02-1 | ELECTRICAL ROUTING/FWD CARGO COMPART - GVI | INSP | GR4 | 0.5 |  |  | 144 M |  | C8.1 | 35487 | 20634 | 2011-02-03 |  |  |  | 2023-02-03
Aircraft-36 | 200133-01-1 | ELECTRIC.ROUTING/UNDERFLOOR FWD CARGO -CLN | INSP | GR2 | 2 |  |  | 72 M |  |  | 53827 | 29778 | 2016-04-23 |  |  |  | 2022-04-23
Aircraft-36 | 200133-01-1 | ELECTRIC.ROUTING/UNDERFLOOR FWD CARGO -CLN | INSP | GR4 | 1 |  |  | 72 M |  |  | 53827 | 29778 | 2016-04-23 |  |  |  | 2022-04-23
Aircraft-36 | 200137-01-1 | ELECTRICAL ROUTING/FWD CARGO COMPART - CLN | INSP | GR4 | 1 |  |  | 72 M |  |  | 53827 | 29778 | 2016-04-23 |  |  |  | 2022-04-23
Aircraft-36 | 200141-01-1 | ELECTRICAL ROUTING/WING CENTER BOX - GVI | INSP | GR4 | 0.5 |  |  | 144 M |  | C8.1 | 35487 | 20634 | 2011-02-03 |  |  |  | 2023-02-03
Aircraft-36 | 200145-01-1 | ELECTRICAL ROUTING/UNDER CABIN FLOOR - CLN | INSP | GR4 | 2 |  |  | 72 M |  |  | 53827 | 29778 | 2016-04-23 |  |  |  | 2022-04-23
Aircraft-36 | 200151-01-1 | ELECTRICAL ROUTING/AFT CARGO COMPART - CLN | INSP | GR2 | 4 |  |  | 72 M |  |  | 53827 | 29778 | 2016-04-23 |  |  |  | 2022-04-23
Aircraft-36 | 200151-01-1 | ELECTRICAL ROUTING/AFT CARGO COMPART - CLN | INSP | GR4 | 1.5 |  |  | 72 M |  |  | 53827 | 29778 | 2016-04-23 |  |  |  | 2022-04-23
Aircraft-36 | 200151-02-1 | ELECTRICAL ROUTING/AFT CARGO COMPART - GVI | INSP | GR4 | 2 |  |  | 144 M |  | C8.1 | 35487 | 20634 | 2011-02-03 |  |  |  | 2023-02-03
Aircraft-36 | 200161-01-1 | ELECTRICAL ROUTING/BULK CARGO COMPART -CLN | INSP | GR2 | 9 |  |  | 72 M |  |  | 53827 | 29778 | 2016-04-23 |  |  |  | 2022-04-23
Aircraft-36 | 200161-01-1 | ELECTRICAL ROUTING/BULK CARGO COMPART -CLN | INSP | GR4 | 3.5 |  |  | 72 M |  |  | 53827 | 29778 | 2016-04-23 |  |  |  | 2022-04-23
Aircraft-36 | 200171-01-1 | ELECTRIC.ROUTING/AFT CABIN UND.COMPART-CLN | INSP | GR4 | 2.5 |  |  | 144 M |  | C8.1 | 35487 | 20634 | 2011-02-03 |  |  |  | 2023-02-03
Aircraft-36 | 200191-01-1 | ELECTRICAL ROUTING/AIR CONDIT.COMPART -CLN | INSP | GR4 | 2 |  |  | 72 M |  |  | 53827 | 29778 | 2016-04-23 |  |  |  | 2022-04-23
Aircraft-36 | 200211-01-1 | ELECTRICAL ROUTING/WIRING THE COCKPIT -CLN | INSP | GR4 | 2 |  |  | 144 M |  | C8.1 | 35487 | 20634 | 2011-02-03 |  |  |  | 2023-02-03
Aircraft-36 | 200211-02-1 | ELECTRICAL ROUTING/WIRING 49 AND 120VU-CLN | INSP | GR4 | 1.5 |  |  | 72 M |  |  | 53827 | 29778 | 2016-04-23 |  |  |  | 2022-04-23
Aircraft-36 | 200211-03-1 | ELECTRICAL ROUTING/WIRING 49 AND 120VU-GVI | INSP | GR4 | 1.5 |  |  | 144 M |  | C8.1 | 35487 | 20634 | 2011-02-03 |  |  |  | 2023-02-03
Aircraft-36 | 200221-01-1 | ELECTRICAL ROUTING/FWD CABIN UTIL.AREA-CLN | INSP | GR4 | 1 |  |  | 144 M |  | C8.1 | 35487 | 20634 | 2011-02-03 |  |  |  | 2023-02-03
Aircraft-36 | 200223-01-1 | ELECTR.ROUTING/FWD CABIN OVERHEAD COMP-CLN | INSP | GR4 | 1.5 |  |  | 144 M |  | C8.1 | 35487 | 20634 | 2011-02-03 |  |  |  | 2023-02-03
Aircraft-36 | 200223-02-1 | ELECTRICAL ROUTING/WIRING THE 2000VU - GVI | INSP | GR4 | 1 |  |  | 144 M |  | C8.1 | 35487 | 20634 | 2011-02-03 |  |  |  | 2023-02-03
Aircraft-36 | 200231-01-1 | ELECTRIC.ROUTING/FWD PASSENGER COMPART-CLN | INSP | GR4 | 1.5 |  |  | 144 M |  | C8.1 | 35487 | 20634 | 2011-02-03 |  |  |  | 2023-02-03
Aircraft-36 | 200231-03-1 | ELECTR.ROUTING/CONNECTIONS BTWN SEATS -GVI | INSP | GR4 | 1 |  |  | 72 M |  |  | 53827 | 29778 | 2016-04-23 |  |  |  | 2022-04-23
Aircraft-36 | 200233-01-1 | ELECTR.ROUTING/FWD PASSENG.OVRD COMPRT-CLN | INSP | GR4 | 1 |  |  | 144 M |  | C8.1 | 35487 | 20634 | 2011-02-03 |  |  |  | 2023-02-03
Aircraft-36 | 200233-03-1 | ELECTRIC.ROUTING/G AND P ROUTE WIRING -GVI | INSP | GR4 | 0.5 |  |  | 144 M |  | C8.1 | 35487 | 20634 | 2011-02-03 |  |  |  | 2023-02-03
Aircraft-36 | 200241-01-1 | ELECTR.ROUTING/CENTER PASSENG.COMPART -CLN | INSP | GR4 | 1.5 |  |  | 144 M |  | C8.1 | 35487 | 20634 | 2011-02-03 |  |  |  | 2023-02-03
Aircraft-36 | 200241-03-1 | ELECTRIC.ROUTING/G ROUTE WIRING/FR 47 -GVI | INSP | GR4 | 0.5 |  |  | 144 M |  | C8.1 | 35487 | 20634 | 2011-02-03 |  |  |  | 2023-02-03
Aircraft-36 | 200241-04-1 | ELECTR.ROUTING/CONNECTIONS BTWN SEATS -GVI | INSP | GR4 | 1.5 |  |  | 72 M |  |  | 53827 | 29778 | 2016-04-23 |  |  |  | 2022-04-23
Aircraft-36 | 200243-01-1 | ELECTR.ROUTING/CENTR PASSENG.OVHD COMP-CLN | INSP | GR4 | 1 |  |  | 144 M |  | C8.1 | 35487 | 20634 | 2011-02-03 |  |  |  | 2023-02-03
Aircraft-36 | 200243-03-1 | ELECTRIC.ROUTING/G AND P ROUTE WIRING -GVI | INSP | GR4 | 0.5 |  |  | 144 M |  | C8.1 | 35487 | 20634 | 2011-02-03 |  |  |  | 2023-02-03
Aircraft-36 | 200251-02-1 | ELECTRIC.ROUTING/AFT PASSENGER COMPART-CLN | INSP | GR4 | 1.5 |  |  | 144 M |  | C8.1 | 35487 | 20634 | 2011-02-03 |  |  |  | 2023-02-03
Aircraft-36 | 200251-03-1 | ELECTR.ROUTING/CONNECTIONS BTWN SEATS -GVI | INSP | GR4 | 1.5 |  |  | 72 M |  |  | 53827 | 29778 | 2016-04-23 |  |  |  | 2022-04-23
Aircraft-36 | 200253-01-1 | ELECTR.ROUTING/AFT PASSENG.OVHD COMPT -CLN | INSP | GR4 | 1.5 |  |  | 144 M |  | C8.1 | 35487 | 20634 | 2011-02-03 |  |  |  | 2023-02-03
Aircraft-36 | 200253-02-1 | ELECTRIC.ROUTING/G AND P ROUTE WIRING -GVI | INSP | GR4 | 1 |  |  | 144 M |  | C8.1 | 35487 | 20634 | 2011-02-03 |  |  |  | 2023-02-03
Aircraft-36 | 200261-01-1 | ELECTRICAL ROUTING/AFT CABIN UTIL.AREA-CLN | INSP | GR4 | 1.5 |  |  | 144 M |  | C8.1 | 35487 | 20634 | 2011-02-03 |  |  |  | 2023-02-03
Aircraft-36 | 200261-02-1 | ELECTRICAL ROUTING/P ROUTE AFT CABIN - GVI | INSP | GR4 | 0.5 |  |  | 144 M |  | C8.1 | 35487 | 20634 | 2011-02-03 |  |  |  | 2023-02-03
Aircraft-36 | 200261-03-1 | ELECTR.ROUTING/CONNECTIONS BTWN SEATS -GVI | INSP | GR4 | 1.5 |  |  | 72 M |  |  | 53827 | 29778 | 2016-04-23 |  |  |  | 2022-04-23
Aircraft-36 | 200263-01-1 | ELECTR.ROUTING/AFT CABIN OVRHD COMPART-CLN | INSP | GR4 | 2 |  |  | 144 M |  | C8.1 | 35487 | 20634 | 2011-02-03 |  |  |  | 2023-02-03
Aircraft-36 | 200263-02-1 | ELECTRIC.ROUTING/G AND P ROUTE WIRING -GVI | INSP | GR4 | 0.5 |  |  | 144 M |  | C8.1 | 35487 | 20634 | 2011-02-03 |  |  |  | 2023-02-03
Aircraft-36 | 200263-03-1 | ELECTRICAL ROUTING/WIRING THE 2001VU - GVI | INSP | GR4 | 1 |  |  | 144 M |  | C8.1 | 35487 | 20634 | 2011-02-03 |  |  |  | 2023-02-03
Aircraft-36 | 200315-01-1 | ELECTR.ROUTING/G AND P ROUTE TAIL CONE-GVI | INSP | GR4 | 0.5 |  |  | 24 M |  |  | 60489 | 33133 | 2018-04-18 |  |  |  | 2020-04-18
Aircraft-36 | 200413-01-1 | ELECTR.ROUTING/WIRING UPPER FWD PYLON - DI | INSP | GR4 | 2.5 |  |  | 24 M |  |  | 60489 | 33133 | 2018-04-18 |  |  |  | 2020-04-18
Aircraft-36 | 200413-01-1 | ELECTR.ROUTING/WIRING UPPER FWD PYLON - DI | INSP | GR4 | 2.5 |  |  | 24 M |  |  | 60489 | 33133 | 2018-04-18 |  |  |  | 2020-04-18
Aircraft-36 | 200435-01-1 | ELECTR.ROUTING/FAN AND ACCESS.GEAR BOX -DI | INSP | GR4 | 1 |  |  | 24 M |  |  | 60489 | 33133 | 2018-04-18 |  |  |  | 2020-04-18
Aircraft-36 | 200435-01-1 | ELECTR.ROUTING/FAN AND ACCESS.GEAR BOX -DI | INSP | GR4 | 1 |  |  | 24 M |  |  | 60489 | 33133 | 2018-04-18 |  |  |  | 2020-04-18
Aircraft-36 | 200453-01-1 | ELECTRICAL ROUTING/WIRING HOT SECTION - DI | INSP | GR4 | 1 |  |  | 24 M |  |  | 60489 | 33133 | 2018-04-18 |  |  |  | 2020-04-18
Aircraft-36 | 200453-01-1 | ELECTRICAL ROUTING/WIRING HOT SECTION - DI | INSP | GR4 | 1 |  |  | 24 M |  |  | 60489 | 33133 | 2018-04-18 |  |  |  | 2020-04-18
Aircraft-36 | 200540-02-1 | ELECTRIC.ROUTING/WIRING WING FUEL TANK-GVI | INSP | GR4 | 1 |  |  | 144 M |  | C8.1 | 35487 | 20634 | 2011-02-03 |  |  |  | 2023-02-03
Aircraft-36 | 200540-02-1 | ELECTRIC.ROUTING/WIRING WING FUEL TANK-GVI | INSP | GR4 | 1 |  |  | 144 M |  | C8.1 | 35487 | 20634 | 2011-02-03 |  |  |  | 2023-02-03
Aircraft-36 | 200550-01-1 | ELECTRIC.ROUTING/EWIS WING FUEL TANK - GVI | INSP | GR4 | 2 |  |  | 144 M |  | C8.1 | 35487 | 20634 | 2011-02-03 |  |  |  | 2023-02-03
Aircraft-36 | 200550-01-1 | ELECTRIC.ROUTING/WING FUEL TANK - LEAKS | INSP | GR1 | 1 |  |  | 144 M |  | C8.1 | 35487 | 20634 | 2011-02-03 |  |  |  | 2023-02-03
Aircraft-36 | 200550-01-1 | ELECTRIC.ROUTING/EWIS WING FUEL TANK - GVI | INSP | GR4 | 5 |  |  | 144 M |  | C8.1 | 35487 | 20634 | 2011-02-03 |  |  |  | 2023-02-03
Aircraft-36 | 200550-01-1 | ELECTRIC.ROUTING/WING FUEL TANK - LEAKS | INSP | GR1 | 1 |  |  | 144 M |  | C8.1 | 35487 | 20634 | 2011-02-03 |  |  |  | 2023-02-03
Aircraft-36 | 200560-01-1 | ELECTRIC.ROUTING/EWIS DRY BAY (OUTB) - GVI | INSP | GR4 | 0.5 |  |  | 144 M |  | C8.1 | 35487 | 20634 | 2011-02-03 |  |  |  | 2023-02-03
Aircraft-36 | 200560-01-1 | ELECTRIC.ROUTING/EWIS DRY BAY (OUTB) - GVI | INSP | GR4 | 0.5 |  |  | 144 M |  | C8.1 | 35487 | 20634 | 2011-02-03 |  |  |  | 2023-02-03
Aircraft-36 | 200571-01-1 | ELECTRICAL ROUTING/P ROUTE PUMP FEEDER-GVI | INSP | GR4 | 1 |  |  | 144 M |  | C8.1 | 35487 | 20634 | 2011-02-03 |  |  |  | 2023-02-03
Aircraft-36 | 200571-01-1 | ELECTRICAL ROUTING/P ROUTE PUMP FEEDER-GVI | INSP | GR4 | 1 |  |  | 144 M |  | C8.1 | 35487 | 20634 | 2011-02-03 |  |  |  | 2023-02-03
Aircraft-36 | 212100-01-1 | COCKPIT AIR SUPPLY DUCT - CLN | LUB | GR2 | 4 | 24000 |  |  |  | C12.1 | 60489 | 33133 | 2018-04-18 | C1.2 | 84489
Aircraft-36 | 212100-02-1 | PASSENGER CABIN SEATS - REMOVE | ABAC | GR2 | 26.5 |  |  | 144 M |  | C8.1 | 35487 | 20634 | 2011-02-03 |  |  |  | 2023-02-03
Aircraft-36 | 212100-02-1 | LAVATORIES 'A' 'D' 'E' - REMOVE | ABAC | GR2 | 24 |  |  | 144 M |  | C8.1 | 35487 | 20634 | 2011-02-03 |  |  |  | 2023-02-03
Aircraft-36 | 212100-02-1 | GALLEY 'G1' AND 'G5' - REMOVE | ABAC | GR2 | 24 |  |  | 144 M |  | C8.1 | 35487 | 20634 | 2011-02-03 |  |  |  | 2023-02-03
Aircraft-36 | 212100-02-1 | OVERHEAD STOWAGE AND PANELS - REMOVE | ABAC | ICH | 40 |  |  | 144 M |  | C8.1 | 35487 | 20634 | 2011-02-03 |  |  |  | 2023-02-03
Aircraft-36 | 212100-02-1 | LAVATORIES 'A' 'D' 'E' WIRING - REMOVE | ABAC | GR4 | 0.1 |  |  | 144 M |  | C8.1 | 35487 | 20634 | 2011-02-03 |  |  |  | 2023-02-03
Aircraft-36 | 212100-02-1 | OVERHEAD STOWAGE / PANELS WIRING - REMOVE | ABAC | GR4 | 0.1 |  |  | 144 M |  | C8.1 | 35487 | 20634 | 2011-02-03 |  |  |  | 2023-02-03
Aircraft-36 | 212100-02-1 | GALLEY 'G1' AND 'G5' WIRING - REMOVE | ABAC | GR4 | 0.1 |  |  | 144 M |  | C8.1 | 35487 | 20634 | 2011-02-03 |  |  |  | 2023-02-03
Aircraft-36 | 212100-02-1 | PAX COMPARTMENT RISER DUCTS - GVI | INSP | GR2 | 6 |  |  | 144 M |  | C8.1 | 35487 | 20634 | 2011-02-03 |  |  |  | 2023-02-03
Aircraft-36 | 212100-02-1 | OVERHEAD STOWAGE AND PANELS - INSTALL | FEAC | ICH | 23.5 |  |  | 144 M |  | C8.1 | 35487 | 20634 | 2011-02-03 |  |  |  | 2023-02-03
Aircraft-36 | 212100-02-1 | GALLEY 'G1' AND 'G5' - INSTALL | FEAC | GR2 | 19 |  |  | 144 M |  | C8.1 | 35487 | 20634 | 2011-02-03 |  |  |  | 2023-02-03
Aircraft-36 | 212100-02-1 | LAVATORIES 'A' 'D' 'E' - INSTALL | FEAC | GR2 | 31.5 |  |  | 144 M |  | C8.1 | 35487 | 20634 | 2011-02-03 |  |  |  | 2023-02-03
Aircraft-36 | 212100-02-1 | OVERHEAD STOWAGE / PANELS WIRING - INSTALL | FEAC | GR4 | 0.1 |  |  | 144 M |  | C8.1 | 35487 | 20634 | 2011-02-03 |  |  |  | 2023-02-03
Aircraft-36 | 212100-02-1 | GALLEY 'G1' AND 'G5' WIRING - INSTALL | FEAC | GR4 | 0.1 |  |  | 144 M |  | C8.1 | 35487 | 20634 | 2011-02-03 |  |  |  | 2023-02-03
Aircraft-36 | 212100-02-1 | LAVATORIES 'A' 'D' 'E' WIRING - INSTALL | FEAC | GR4 | 0.1 |  |  | 144 M |  | C8.1 | 35487 | 20634 | 2011-02-03 |  |  |  | 2023-02-03
Aircraft-36 | 212100-02-1 | PASSENGER CABIN SEATS - INSTALL | FEAC | GR2 | 10.5 |  |  | 144 M |  | C8.1 | 35487 | 20634 | 2011-02-03 |  |  |  | 2023-02-03
Aircraft-36 | 212141-01-1 | RECIRCULATION FILTER ELEMENT - DISCARD | LUB | GR2 | 1 | 5000 |  |  | A-CHECK |  | 58566 | 32184 | 2017-09-12 |  | 63566
Aircraft-36 | 212300-01-1 | CEILING PANELS - REMOVE | ABAC | ICH | 9 |  |  | 144 M |  | C8.1 | 35487 | 20634 | 2011-02-03 |  |  |  | 2023-02-03
Aircraft-36 | 212300-01-1 | LAVATORY D - REMOVE | ABAC | GR2 | 5.5 |  |  | 144 M |  | C8.1 | 35487 | 20634 | 2011-02-03 |  |  |  | 2023-02-03
Aircraft-36 | 212300-01-1 | LAVATORY D WIRING - REMOVE | ABAC | GR4 | 0.1 |  |  | 144 M |  | C8.1 | 35487 | 20634 | 2011-02-03 |  |  |  | 2023-02-03
Aircraft-36 | 212300-01-1 | LAVATORY/GALLEY VENTILATION DUCTING - GVI | INSP | GR2 | 5.5 |  |  | 144 M |  | C8.1 | 35487 | 20634 | 2011-02-03 |  |  |  | 2023-02-03
Aircraft-36 | 212300-01-1 | LAVATORY D - INSTALL | FEAC | GR2 | 6 |  |  | 144 M |  | C8.1 | 35487 | 20634 | 2011-02-03 |  |  |  | 2023-02-03
Aircraft-36 | 212300-01-1 | LAVATORY D WIRING - INSTALL | FEAC | GR4 | 0.1 |  |  | 144 M |  | C8.1 | 35487 | 20634 | 2011-02-03 |  |  |  | 2023-02-03
Aircraft-36 | 212300-01-1 | CEILING PANELS - INSTALL | FEAC | ICH | 1.5 |  |  | 144 M |  | C8.1 | 35487 | 20634 | 2011-02-03 |  |  |  | 2023-02-03
Aircraft-36 | 212300-02-1 | LAVATORY AIR EXTRACTION FILTER - DISCARD | LUB | GR2 | 0.5 | 1000 |  |  | A-CHECK |  | 61848 | 33841 | 2018-09-04 |  | 62848
Aircraft-36 | 212300-04-1 | LAVATORY/GALLEY VENTILATION SYSTEM - DISC | LUB | GR4 | 1 | 1200 |  |  | A-CHECK |  | 61848 | 33841 | 2018-09-04 |  | 63048
Aircraft-36 | 212600-01-1 | AVIONICS EQUIPMENT VENTILATION - OP/C | TEST | GR4 | 0.2 | 750 |  |  | A-CHECK |  | 61848 | 33841 | 2018-09-04 |  | 62598
Aircraft-36 | 212600-02-1 | AVIONICS EQUIPMENT VENTILATION - OP/C | TEST | GR4 | 0.5 | 10000 |  | 36 M |  |  | 60489 | 33133 | 2018-04-18 |  | 70489 |  | 2021-04-18
Aircraft-36 | 212600-03-1 | AVIONICS EQUIPMENT VENTILATION - OP/C | TEST | GR4 | 0.5 | 12000 |  |  |  |  | 60489 | 33133 | 2018-04-18 |  | 72489
Aircraft-36 | 212600-04-1 | AVIONICS EQUIPMENT VENTILATION - OP/C | TEST | GR2 | 0.5 | 24000 |  |  |  |  | 47021 | 26480 | 2014-05-16 |  | 71021
Aircraft-36 | 212600-05-1 | AVIONICS EQUIPMENT VENTILATION DUCTS - DI | LUB | GR2 | 1.5 | 36000 |  |  |  |  | 53827 | 29778 | 2016-04-23 |  | 89827
Aircraft-36 | 212600-08-1 | AIR INLET CHECK VALVE (2150HM) - OP/C | TEST | GR2 | 0.5 |  |  | 24 M |  |  | 60489 | 33133 | 2018-04-18 |  |  |  | 2020-04-18
Aircraft-36 | 212600-09-1 | AVIONICS EQUIPMENT VENTILATION - CLEAN | LUB | GR4 | 1.5 |  |  | 48 M |  |  | 53827 | 29778 | 2016-04-23 |  |  |  | 2020-04-23
Aircraft-36 | 212641-01-1 | AVIONICS VENTILATION CHECK VALVE - DI | TEST | GR2 | 1 |  |  | 144 M |  |  | 53827 | 29778 | 2016-04-23 |  |  |  | 2028-04-23
Aircraft-36 | 212643-07-1 | AVIONICS VENTILATION DEMISTER FILTER -DISC | LUB | GR2 | 0.5 | 3000 |  |  | A-CHECK |  | 60489 | 33133 | 2018-04-18 |  | 63489
Aircraft-36 | 212643-09-1 | AVIONICS VENTILATION DEMISTER FILTER -OP/C | TEST | GR2 | 0.2 | 1500 |  |  | A-CHECK |  | 61160 | 33481 | 2018-06-28 |  | 62660
Aircraft-36 | 212643-10-1 | WATER/MOISTURE SEPART/SIPHON ASSEMBLY - DI | INSP | GR2 | 0.5 | 3000 |  |  | A-CHECK |  | 61160 | 33481 | 2018-06-28 |  | 64160
Aircraft-36 | 212800-01-1 | CARGO COMPT OUTLET ISOLATION VALVE - OP/C | TEST | GR2 | 0.5 | 12000 |  |  |  |  | 60489 | 33133 | 2018-04-18 |  | 72489
Aircraft-36 | 213100-01-1 | PRESSURE CONTROL AND MONITORING - OP/C | TEST | GR4 | 0.5 | 12000 |  |  |  |  | 60489 | 33133 | 2018-04-18 |  | 72489
Aircraft-36 | 213100-02-1 | PRESSURE CONTROL AND MONITORING - F/CK | TEST | GR2 | 0.5 | 12000 |  |  |  |  | 60489 | 33133 | 2018-04-18 |  | 72489
Aircraft-36 | 213100-03-1 | PRESSURE CONTROL AND MONITORING - OP/C | TEST | GR2 | 0.5 | 24000 |  |  |  |  | 47021 | 26480 | 2014-05-16 |  | 71021
Aircraft-36 | 213100-04-1 | PRESSURE CONTROL AND MONITORING - OP/C | TEST | GR2 | 0.5 | 24000 |  |  |  |  | 47021 | 26480 | 2014-05-16 |  | 71021
Aircraft-36 | 213100-05-1 | PRESSURE CONTROL AND MONITORING - F/C | TEST | GR2 | 3.5 | 24000 |  | 80 M |  |  | 53827 | 29778 | 2016-04-23 |  | 77827 |  | 2022-12-23
Aircraft-36 | 215000-02-1 | PACK AIR CHECK VALVE (P1) 15HM - DI | INSP | GR2 | 0.5 | 36000 |  | 144 M |  |  | 53827 | 29778 | 2016-04-23 |  | 89827 |  | 2028-04-23
Aircraft-36 | 215000-02-1 | PACK AIR CHECK VALVE (P1) 15HM - LK/C | TEST | GR2 | 0.5 | 36000 |  | 144 M |  |  | 53827 | 29778 | 2016-04-23 |  | 89827 |  | 2028-04-23
Aircraft-36 | 215000-02-1 | PACK AIR CHECK VALVE (P2) 16HM - DI | INSP | GR2 | 0.5 | 36000 |  | 144 M |  |  | 53827 | 29778 | 2016-04-23 |  | 89827 |  | 2028-04-23
Aircraft-36 | 215000-02-1 | PACK AIR CHECK VALVE (P2) 16HM - LK/C | TEST | GR2 | 0.5 | 36000 |  | 144 M |  |  | 53827 | 29778 | 2016-04-23 |  | 89827 |  | 2028-04-23
Aircraft-36 | 215000-03-2 | ACTUATOR MECHANISM AND INLET FLAP - DI | INSP | GR2 | 1 | 12000 |  |  |  |  | 60489 | 33133 | 2018-04-18 |  | 72489
Aircraft-36 | 215222-01-1 | AIR CYCLE MACHINE PLENUM CHAMBER - DI | INSP | GR2 | 4.5 | 12000 |  |  |  |  | 60489 | 33133 | 2018-04-18 |  | 72489
Aircraft-36 | 215222-01-1 | AIR CYCLE MACHINE PLENUM CHAMBER - DI | INSP | GR2 | 4.5 | 12000 |  |  |  |  | 60489 | 33133 | 2018-04-18 |  | 72489
Aircraft-36 | 215500-01-1 | EMERGENCY RAM AIR INLET SYSTEM - OP/C | TEST | GR2 | 0.5 | 24000 |  |  |  |  | 47021 | 26480 | 2014-05-16 |  | 71021
Aircraft-36 | 215500-02-1 | EMERGENCY RAM AIR INLET SYSTEM - OP/C | TEST | GR2 | 0.5 | 24000 |  |  |  |  | 47021 | 26480 | 2014-05-16 |  | 71021
Aircraft-36 | 215541-01-1 | EMERGENCY RAM AIR INLET CHECK VALVE - DI | INSP | GR2 | 1 | 36000 |  |  |  |  | 53827 | 29778 | 2016-04-23 |  | 89827
Aircraft-36 | 216000-01-1 | COCKPIT AND CABIN TEMPERATURE SENSORS-CLN | INSP | GR4 | 1.5 | 7500 |  |  |  |  | 60489 | 33133 | 2018-04-18 |  | 67989
Aircraft-36 | 216000-02-1 | COCKPIT/CABIN TEMPERATURE CONTROL - OP/C | TEST | GR2 | 0.5 | 12000 |  |  |  |  | 60489 | 33133 | 2018-04-18 |  | 72489
Aircraft-36 | 216242-01-1 | TRIM AIR CHECK VALVES 18HM/19HM - DI | INSP | GR2 | 2.5 | 12000 |  |  |  |  | 60489 | 33133 | 2018-04-18 |  | 72489
Aircraft-36 | 216242-01-1 | TRIM AIR CHECK VALVES 18HM/19HM - L/CK | TEST | GR2 | 0.5 | 12000 |  |  |  |  | 60489 | 33133 | 2018-04-18 |  | 72489
Aircraft-36 | 221000-01-1 | AUTOPILOT DISENGAGEMENT - OP/C | TEST | GR4 | 1 | 18000 |  |  |  |  | 60489 | 33133 | 2018-04-18 |  | 78489
Aircraft-36 | 223000-01-1 | ENGINE/AUTOTHRUST SYSTEM ISOLATION - OP/C | TEST | GR4 | 2 | 22500 |  |  |  |  | 47021 | 26480 | 2014-05-16 |  | 69521
Aircraft-36 | 226000-01-1 | FLIGHT AUGMENTATION (FAC) SYSTEM - OP/C | TEST | GR4 | 0.2 | 750 |  |  | A-CHECK |  | 61848 | 33841 | 2018-09-04 |  | 62598
Aircraft-36 | 235100-01-1 | AUDIO MANAGEMENT SYSTEM - OP/C | TEST | GR4 | 0.5 | 24000 |  |  |  |  | 47021 | 26480 | 2014-05-16 |  | 71021
Aircraft-36 | 237100-01-1 | COCKPIT VOICE RECORDER SYSTEM - OP/C | TEST | GR4 | 1 | 1500 |  |  | A-CHECK |  | 61160 | 33481 | 2018-06-28 |  | 62660
Aircraft-36 | 237100-02-1 | COCKPIT VOICE RECORDER SYSTEM - OP/C | TEST | GR4 | 1.5 | 24000 |  |  |  |  | 47021 | 26480 | 2014-05-16 |  | 71021
Aircraft-36 | 237300-01-1 | CABIN INTERCOMMUNICATION DATA SYST - OP/C | TEST | GR4 | 1 | 22500 |  |  |  |  | 52341 | 29060 | 2015-11-04 |  | 74841
Aircraft-36 | 237300-05-1 | CABIN INTERCOMMUNICATION DATA SYSTEM - OPC | TEST | GR4 | 0.5 | 22500 |  |  |  |  | 47021 | 26479 | 2014-05-16 |  | 69521
Aircraft-36 | 242100-01-1 | ENGINE 1, IDG (QAD) TENSION BOLT - C/K | INSP | GR1 | 0.5 | 2400 |  |  | A-CHECK | C12.1 | 60489 | 33133 | 2018-04-21 |  | 62889
Aircraft-36 | 242100-01-1 | ENGINE 2, IDG (QAD) TENSION BOLT - C/K | INSP | GR1 | 0.5 | 2400 |  |  | A-CHECK |  | 61160 | 33481 | 2018-06-28 |  | 63560
Aircraft-36 | 242100-03-1 | INTEGRATED DRIVE GENERATOR # 1 - REMOVE | LUB | GR1 | 1.5 | 800 |  |  | A-CHECK |  | 61848 | 33841 | 2018-09-04 |  | 62648
Aircraft-36 | 242100-03-1 | 'IDG' / CHECK FILTER - INSTALL | INSP | GR1 | 0.2 | 800 |  |  | A-CHECK |  | 61848 | 33841 | 2018-09-04 |  | 62648
Aircraft-36 | 242100-03-1 | 'IDG'/ SCAVENGE FILTER - LEAK CHECK | INSP | GR1 | 0.2 | 800 |  |  | A-CHECK |  | 61848 | 33841 | 2018-09-04 |  | 62648
Aircraft-36 | 242100-03-1 | INTEGRATED DRIVE GENERATOR # 2 - REMOVE | LUB | GR1 | 1.5 | 800 |  |  | A-CHECK |  | 61848 | 33841 | 2018-09-04 |  | 62648
Aircraft-36 | 242100-03-1 | 'IDG' / CHECK FILTER - INSTALL | INSP | GR1 | 0.2 | 800 |  |  | A-CHECK |  | 61848 | 33841 | 2018-09-04 |  | 62648
Aircraft-36 | 242100-03-1 | 'IDG'/ SCAVENGE FILTER - LEAK CHECK | INSP | GR1 | 0.2 | 800 |  |  | A-CHECK |  | 61848 | 33841 | 2018-09-04 |  | 62648
Aircraft-36 | 242200-01-1 | AC MAIN GENERATION SYSTEM - OP/C | TEST | GR4 | 0.5 | 12000 |  |  |  |  | 60489 | 33133 | 2018-04-18 |  | 72489
Aircraft-36 | 242400-02-1 | EMERGENCY GENERATION CONTROL UNIT - OP/C | TEST | GR4 | 0.5 | 24000 |  |  |  |  | 47021 | 26480 | 2014-05-16 |  | 71021
Aircraft-36 | 242500-01-1 | AC ESSENTIAL GENERATION SWITCHING - OP/C | TEST | GR4 | 0.5 | 7500 |  |  |  |  | 60489 | 33133 | 2018-04-18 |  | 67989
Aircraft-36 | 242600-02-1 | GALLEY SUPPLY CONTROL SYSTEM - OP/C | TEST | GR4 | 0.5 | 24000 |  |  |  |  | 47021 | 26480 | 2014-05-16 |  | 71021
Aircraft-36 | 242800-01-2 | STATIC INVERTER GENERATION SYSTEM - OP/C | TEST | GR4 | 0.2 | 750 |  |  | A-CHECK |  | 61848 | 33841 | 2018-09-04 |  | 62598
Aircraft-36 | 243200-01-1 | DC MAIN GENERATION (TR) SYSTEM - OP/C | TEST | GR4 | 0.5 | 7500 |  |  |  |  | 60489 | 33133 | 2018-04-18 |  | 67989
Aircraft-36 | 243400-01-1 | DC EMERGENCY GENERATION (TR) SYSTEM - OP/C | TEST | GR4 | 0.5 | 12000 |  |  |  |  | 60489 | 33133 | 2018-04-18 |  | 72489
Aircraft-36 | 243800-01-1 | BATTERY CHARGE LIMITER 1 AND 2 - OP/C | TEST | GR4 | 0.2 | 750 |  |  | A-CHECK |  | 61848 | 33841 | 2018-09-04 |  | 62598
Aircraft-36 | 244100-01-1 | GROUND POWER CONTROL UNIT (GPCU) - OP/C | TEST | GR4 | 0.2 | 750 |  |  | A-CHECK |  | 61848 | 33841 | 2018-09-04 |  | 62598
Aircraft-36 | 245100-01-1 | GENERATOR LINE CONTACTOR 1 (GLC) - OP/C | TEST | GR4 | 1 | 24000 |  |  |  |  | 53827 | 29778 | 2016-04-23 |  | 77827
Aircraft-36 | 245100-02-1 | AC/DC MAIN DISTRIBUTION SYSTEM - OP/C | TEST | GR4 | 0.5 | 24000 |  |  |  |  | 53827 | 29778 | 2016-04-23 |  | 77827
Aircraft-36 | 251100-01-1 | COCKPIT CAPTAIN AND CO-PILOT SEATS - DI | INSP | GR2 | 2 | 36000 |  |  |  |  | 53827 | 29778 | 2016-04-23 |  | 89827
Aircraft-36 | 251100-01-1 | COCKPIT 3TH AND 4TH MEMBERS SEATS - DI | INSP | GR2 | 2 | 36000 |  |  |  |  | 53827 | 29778 | 2016-04-23 |  | 89827
Aircraft-36 | 252100-01-1 | UPHOLSTERY FWD PAX COMP SEATS - REM / INST | ABAC | ICH | 4 | 15000 |  |  |  |  | 56736 | 31287 | 2017-03-08 |  | 71736
Aircraft-36 | 252100-01-1 | FWD PAX COMPARTMENT SEATS - DI | INSP | ESHS | 3 | 15000 |  |  |  |  | 56736 | 31287 | 2017-03-08 |  | 71736
Aircraft-36 | 252100-01-1 | FWD PAX COMPARTMENT SEATS - DI | INSP | GR2 | 1 | 15000 |  |  |  |  | 56736 | 31287 | 2017-03-08 |  | 71736
Aircraft-36 | 252100-01-1 | UPHOLSTERY MID PAX COMP SEATS - REM / INST | ABAC | ICH | 4 | 15000 |  |  |  |  | 56736 | 31287 | 2017-03-08 |  | 71736
Aircraft-36 | 252100-01-1 | MID PAX COMPARTMENT SEATS - DI | INSP | ESHS | 3 | 15000 |  |  |  |  | 56736 | 31287 | 2017-03-08 |  | 71736
Aircraft-36 | 252100-01-1 | MID PAX COMPARTMENT SEATS - DI | INSP | GR2 | 1 | 15000 |  |  |  |  | 56736 | 31287 | 2017-03-08 |  | 71736
Aircraft-36 | 252100-01-1 | UPHOLSTERY AFT PAX COMP SEATS - REM / INST | ABAC | ICH | 2 | 15000 |  |  |  |  | 56736 | 31287 | 2017-03-08 |  | 71736
Aircraft-36 | 252100-01-1 | AFT PAX COMPARTMENT SEATS - DI | INSP | ESHS | 3 | 15000 |  |  |  |  | 56736 | 31287 | 2017-03-08 |  | 71736
Aircraft-36 | 252100-01-1 | AFT PAX COMPARTMENT SEATS - DI | INSP | GR2 | 1 | 15000 |  |  |  |  | 56736 | 31287 | 2017-03-08 |  | 71736
Aircraft-36 | 252200-01-1 | CABIN ATTENDANT SEATS - DI | INSP | GR2 | 6 | 15000 |  |  |  |  | 60489 | 33133 | 2018-04-18 |  | 75489
Aircraft-36 | 252200-03-1 | CABIN ATTENDANT SEATS/SEAT BELTS - OPC | INSP | ICH | 2 | 18000 |  |  |  |  | 60489 | 33133 | 2018-04-18 |  | 78489
Aircraft-36 | 253000-01-1 | FWD GALLEY ATTACHMENT POINTS - DI | INSP | GR2 | 3 |  |  | 72 M |  |  | 53827 | 29778 | 2016-04-23 |  |  |  | 2022-04-23
Aircraft-36 | 253000-01-1 | AFT GALLEY ATTACHMENT POINTS - DI | INSP | GR2 | 3 |  |  | 72 M |  |  | 53827 | 29778 | 2016-04-23 |  |  |  | 2022-04-23
Aircraft-36 | 253000-02-1 | FWD GALLEY AIR EXTRACTION FILTERS - R/I | LUB | GR2 | 2 | 750 |  |  | A-CHECK |  | 61848 | 33841 | 2018-09-04 |  | 62598
Aircraft-36 | 253000-02-1 | AFT GALLEY AIR EXTRACTION FILTERS - R/I | LUB | GR2 | 1 | 750 |  |  | A-CHECK |  | 61848 | 33841 | 2018-09-04 |  | 62598
Aircraft-36 | 254000-02-2 | LAVATORIES SYST/ATTACHMENT POINTS - DI | INSP | GR2 | 1 |  |  | 90 M |  |  | 60489 | 33133 | 2018-04-18 |  |  |  | 2025-10-18
Aircraft-36 | 254000-04-1 | LAVATORIES SYSTEM/FLOOR PANELS - DI | INSP | GR2 | 3 | 6000 |  |  | A-CHECK |  | 57870 | 31842 | 2017-07-05 |  | 63870
Aircraft-36 | 255000-02-1 | FWD CARGO COMPARTMENT XZ-LATCHES - DI | TEST | GR2 | 1 | 8000 |  |  |  |  | 60489 | 33133 | 2018-04-18 |  | 68489
Aircraft-36 | 255000-02-1 | AFT CARGO COMPARTMENT XZ-LATCHES - DI | TEST | GR2 | 1 | 8000 |  |  |  |  | 60489 | 33133 | 2018-04-18 |  | 68489
Aircraft-36 | 255000-03-1 | FWD CARGO YZ-DOOR SILL LATCHES - DI | TEST | GR2 | 1 | 4000 |  | 12 M | A-CHECK |  | 61848 | 33841 | 2018-09-04 |  | 65848 |  | 2019-09-04
Aircraft-36 | 255000-03-1 | AFT CARGO YZ-DOOR SILL LATCHES - DI | TEST | GR2 | 1 | 4000 |  | 12 M | A-CHECK |  | 60489 | 33133 | 2018-04-18 |  | 64489 |  | 2019-04-18
Aircraft-36 | 255000-04-1 | AFT CARGO COMPARTMENT SYSTEM - DI | TEST | GR2 | 1 |  | 3000 |  | A-CHECK |  | 57870 | 31842 | 2017-07-05 |  |  | 34842
Aircraft-36 | 255000-05-1 | AFT CARGO COMPARTMENT SYSTEM - OP/C___ | TEST | GR2 | 1.5 |  | 5000 |  |  |  | 60489 | 33133 | 2018-04-18 |  |  | 38133
Aircraft-36 | 255000-11-1 | FWD CARGO COMPARTMENT - V/CK | INSP | GR2 | 0.2 | 750 |  |  | A-CHECK |  | 61848 | 33841 | 2018-09-04 |  | 62598
Aircraft-36 | 255000-11-1 | AFT CARGO COMPARTMENT - V/CK | INSP | GR2 | 0.2 | 750 |  |  | A-CHECK |  | 61848 | 33841 | 2018-09-04 |  | 62598
Aircraft-36 | 255000-12-1 | AFT CARGO COMPT DOOR SILL LATCH ARO - V/CK | INSP | GR2 | 0.2 |  | 750 |  | A-CHECK |  | 61848 | 33841 | 2018-09-04 |  |  | 34591
Aircraft-36 | 255000-16-1 | CARGO COMPART.SYST/NETS/ATTACH.POINTS - DI | INSP | GR2 | 0.2 | 750 |  |  | A-CHECK |  | 61848 | 33841 | 2018-09-04 |  | 62598
Aircraft-36 | 255000-16-1 | CARGO COMPART.SYST/NETS/ATTACH.POINTS - DI | INSP | GR2 | 0.2 | 750 |  |  | A-CHECK |  | 61848 | 33841 | 2018-09-04 |  | 62598
Aircraft-36 | 255000-16-1 | CARGO COMPART.SYST/NETS/ATTACH.POINTS - DI | INSP | GR2 | 0.2 | 750 |  |  | A-CHECK |  | 61848 | 33841 | 2018-09-04 |  | 62598
Aircraft-36 | 255000-25-1 | FWD CARGO COMPARTMENTS SYST/LATCHES - DI | INSP | GR2 | 1 | 24000 |  |  |  |  | 47021 | 26480 | 2014-05-16 |  | 71021
Aircraft-36 | 255000-25-1 | AFT CARGO COMPARTMENTS SYST/LATCHES - DI | INSP | GR2 | 1 | 24000 |  |  |  |  | 47021 | 26480 | 2014-05-16 |  | 71021
Aircraft-36 | 256141-01-1 | COCKPIT EMERGENCY ESCAPE ROPE - DI | INSP | GR2 | 0.5 |  |  | 84 M |  |  | 53827 | 29778 | 2016-04-23 |  |  |  | 2023-04-23
Aircraft-36 | 256241-01-1 | DOOR ESCAPE SLIDE SYSTEM - C/K | INSP | GR2 | 0.2 | 750 |  |  | A-CHECK |  | 61848 | 33841 | 2018-09-04 |  | 62598
Aircraft-36 | 256241-04-1 | DOOR ESCAPE SLIDE SYSTEM - OP/C | TEST | GR2 | 3 |  |  | 36 M | [8 empty] | 2020-04-24
Aircraft-36 | 256241-04-1 | DOOR ESCAPE SLIDE SYSTEM - OP/C | TEST | GR2 | 3 |  |  | 36 M | [8 empty] | 2020-04-12
Aircraft-36 | 256241-04-1 | DOOR ESCAPE SLIDE SYSTEM - OP/C | TEST | GR2 | 3 |  |  | 36 M | [8 empty] | 2020-04-24
Aircraft-36 | 256241-04-1 | DOOR ESCAPE SLIDE SYSTEM - OP/C | TEST | GR2 | 3 |  |  | 36 M |  |  | 48246 | 27068 | 2014-09-09 |  |  |  | 2020-04-12
Aircraft-36 | 256241-05-1 | LEFT FWD 'PAX' DOOR GIRT BAR - CLEAN | INSP | GR2 | 0.2 |  | 1110 |  | A-CHECK |  | 61160 | 33481 | 2018-06-28 |  |  | 34591
Aircraft-36 | 256241-05-1 | RIGHT FWD 'PAX' DOOR GIRT BAR - CLEAN | INSP | GR2 | 0.2 |  | 1110 |  | A-CHECK |  | 61160 | 33481 | 2018-06-28 |  |  | 34591
Aircraft-36 | 256241-05-1 | LEFT AFT 'PAX' DOOR GIRT BAR - CLEAN | INSP | GR2 | 0.2 |  | 1110 |  | A-CHECK |  | 61160 | 33481 | 2018-06-28 |  |  | 34591
Aircraft-36 | 256241-05-1 | RIGHT AFT 'PAX' DOOR GIRT BAR - CLEAN | INSP | GR2 | 0.2 |  | 1110 |  | A-CHECK |  | 61160 | 33481 | 2018-06-28 |  |  | 34591
Aircraft-36 | 256242-03-1 | OFFWING EMERGENCY ESCAPE SLIDE - OP/C | TEST | GR2 | 1.5 |  |  | 36 M | [8 empty] | 2020-04-07
Aircraft-36 | 256242-03-1 | OFFWING EMERGENCY ESCAPE SLIDE - OP/C | TEST | GR2 | 1.5 |  |  | 36 M | [8 empty] | 2020-04-07
Aircraft-36 | 256551-02-1 | MEGAPHONE - OPERATIONAL CHECK | TEST | GR2 | 0.5 |  |  | 24 M |  |  | 60489 | 33133 | 2018-04-18 |  |  |  | 2020-04-18
Aircraft-36 | 261200-01-1 | ENGINE FIRE AND OVERHEAT DETECTION - OP/C | TEST | GR4 | 0.2 | 750 |  |  | A-CHECK |  | 61848 | 33841 | 2018-09-04 |  | 62598
Aircraft-36 | 261300-01-1 | APU FIRE AND OVERHEAT DETECTION - OP/C | TEST | GR4 | 0.2 | 750 |  |  | A-CHECK |  | 61848 | 33841 | 2018-09-04 |  | 62598
Aircraft-36 | 261500-03-1 | SMOKE DETECTION/PICCOLO TUBES - CLEAN | LUB | GR2 | 2.5 | 15000 |  |  |  |  | 53827 | 29778 | 2016-04-23 |  | 68827
Aircraft-36 | 261600-03-1 | CARGO COMPARTMENT SMOKE DETECTION - OP/C | TEST | GR4 | 0.2 | 750 |  |  | A-CHECK |  | 61848 | 33841 | 2018-09-04 |  | 62598
Aircraft-36 | 261600-04-1 | CARGO COMPARTMENT SMOKE DETECTION - OP/C | TEST | GR4 | 0.2 | 750 |  |  | A-CHECK |  | 61848 | 33841 | 2018-09-04 |  | 62598
Aircraft-36 | 261700-03-1 | LAVATORY SMOKE DETECTION SYSTEM - OP/C | TEST | GR4 | 0.2 | 800 |  |  | A-CHECK |  | 61848 | 33841 | 2018-09-04 |  | 62648
Aircraft-36 | 261800-01-1 | AUXILIARY AREAS/SMOKE DETECTION - CLEAN | LUB | GR4 | 1 | 8000 |  | 24 M |  |  | 60489 | 33133 | 2018-04-18 |  | 68489 |  | 2020-04-18
Aircraft-36 | 262100-02-1 | ENG 1 FIRE EXTINGUISHER IND CIRCUIT - OP/C | TEST | GR4 | 0.5 | 12000 |  |  |  |  | 60489 | 33133 | 2018-04-18 |  | 72489
Aircraft-36 | 262100-02-1 | ENG 2 FIRE EXTINGUISHER IND CIRCUIT - OP/C | TEST | GR4 | 0.5 | 12000 |  |  |  |  | 60489 | 33133 | 2018-04-18 |  | 72489
Aircraft-36 | 262100-03-1 | ENGINE #1 FIRING CIRCUIT CONTINUITY - OP/C | INSP | GR4 | 2.5 | 15000 |  |  |  |  | 60489 | 33133 | 2018-04-18 |  | 75489
Aircraft-36 | 262100-03-1 | ENGINE #2 FIRING CIRCUIT CONTINUITY - OP/C | INSP | GR4 | 2.5 | 15000 |  |  |  |  | 60489 | 33133 | 2018-04-18 |  | 75489
Aircraft-36 | 262100-04-1 | ENGINE #1 FIRE EXTINGUISHING SYSTEM - F/CK | INSP | GR1 | 4.5 | 8000 |  |  |  |  | 60489 | 33133 | 2018-04-18 |  | 68489
Aircraft-36 | 262100-04-1 | ENGINE #2 FIRE EXTINGUISHING SYSTEM - F/CK | INSP | GR1 | 4.5 | 8000 |  |  |  |  | 60489 | 33133 | 2018-04-18 |  | 68489
Aircraft-36 | 262100-05-1 | ENG 1 / FIRE CONTROL P/B SWITCH - OP/C | TEST | GR4 | 3.5 | 15000 |  |  |  |  | 60489 | 33133 | 2018-04-18 |  | 75489
Aircraft-36 | 262100-05-1 | ENG 2 / FIRE CONTROL P/B SWITCH - OP/C | TEST | GR4 | 3.5 | 15000 |  |  |  |  | 60489 | 33133 | 2018-04-18 |  | 75489
Aircraft-36 | 262200-02-1 | APU FIRE EXTINGUISHING SYSTEM - OP/C | TEST | GR4 | 1 | 3000 |  |  | A-CHECK |  | 61160 | 33481 | 2018-06-28 |  | 64160
Aircraft-36 | 262200-03-1 | APU FIRING CIRCUIT CONTINUITY - OP/C | INSP | GR4 | 3 | 15000 |  |  |  |  | 60489 | 33133 | 2018-04-18 |  | 75489
Aircraft-36 | 262200-04-1 | APU FIRE EXTING DISTRIBUTION PIPING - DI | INSP | GR1 | 0.5 | 15000 |  |  |  |  | 53827 | 29778 | 2016-04-23 |  | 68827
Aircraft-36 | 262200-05-1 | APU FIRE EXTINGUISHING SYSTEM - OP/C | TEST | GR4 | 1 | 15000 |  |  |  |  | 53827 | 29778 | 2016-04-23 |  | 68827
Aircraft-36 | 262200-06-1 | APU FIRE EXTINGUISHING SYSTEM - OP/C | TEST | GR4 | 0.5 | 24000 |  | 80 M |  |  | 60489 | 33133 | 2018-04-18 |  | 84489 |  | 2024-12-18
Aircraft-36 | 262300-02-1 | CARGO COMPARTMENT FIRE EXTINGUISHING - OPC | TEST | GR4 | 1 | 12000 |  |  |  |  | 60489 | 33133 | 2018-04-18 |  | 72489
Aircraft-36 | 262300-03-1 | CARGO COMPARTMENT FIRE EXTINGUISHING - F/C | INSP | GR2 | 6 | 18000 |  |  |  |  | 60489 | 33133 | 2018-04-18 |  | 78489
Aircraft-36 | 262441-01-1 | PORTABLE FIRE EXTINGUISHERS SYSTEM - C/K | INSP | GR2 | 0.2 | 750 |  |  | A-CHECK |  | 61848 | 33841 | 2018-09-04 |  | 62598
Aircraft-36 | 262541-01-1 | LAVATORY FIRE EXTINGUISHING SYSTEM - DI | INSP | GR2 | 0.5 |  |  | 48 M |  |  | 60489 | 33133 | 2018-04-18 |  |  |  | 2022-04-18
Aircraft-36 | 262541-02-1 | LAVATORY FIRE EXTINGUISHING SYS-REMOVE/WGT | INSP | GR2 | 1 |  |  | 72 M |  |  | 53827 | 29778 | 2016-04-23 |  |  |  | 2022-04-23
Aircraft-36 | 262541-04-1 | LAVATORY FIRE EXTINGUISHING SYSTEM - V/C | INSP | GR2 | 0.5 |  |  | 24 M |  |  | 60489 | 33133 | 2018-04-18 |  |  |  | 2020-04-18
Aircraft-36 | 271400-01-1 | AILERON DAMPING MEASUREMENT - OP/C | TEST | GR1 | 0.2 | 4000 |  |  | A-CHECK |  | 61848 | 33841 | 2018-09-04 |  | 65848
Aircraft-36 | 271400-02-2 | LEFT AILERON SERVO AND HINGE BEARINGS-F/CK | TP | GR1 | 1 | 18000 |  |  |  |  | 53827 | 29778 | 2016-04-23 |  | 71827
Aircraft-36 | 271400-02-2 | RH AILERON SERVO AND HINGE BEARINGS - F/CK | TP | GR1 | 1 | 18000 |  |  |  |  | 53827 | 29778 | 2016-04-23 |  | 71827
Aircraft-36 | 271400-03-1 | LEFT AILERON/RESERVE PISTON POSITION -OP/C | TP | GR1 | 1 | 15000 |  |  |  |  | 53827 | 29778 | 2016-04-23 |  | 68827
Aircraft-36 | 271400-03-1 | RIGHT AILERON RESERVE PISTON POSITION-OP/C | TP | GR1 | 1 | 15000 |  |  |  |  | 53827 | 29778 | 2016-04-23 |  | 68827
Aircraft-36 | 272100-01-1 | RUDDER RESET FUNCTION - OP/C | TEST | GR1 | 0.5 | 1500 |  |  | A-CHECK |  | 61160 | 33481 | 2018-06-28 |  | 62660
Aircraft-36 | 272100-02-1 | RUDDER MECHANICAL CONTROL CABLES - DI | INSP | GR1 | 1 | 24000 |  | 72 M |  |  | 53827 | 29778 | 2016-04-23 |  | 77827 |  | 2022-04-23
Aircraft-36 | 272100-03-1 | RUDDER CONTROL CABLES TENSION - CHECK | TEST | GR1 | 1.5 | 24000 |  | 72 M |  |  | 53827 | 29778 | 2016-04-23 |  | 77827 |  | 2022-04-23
Aircraft-36 | 272100-05-1 | RUDDER CENTERING SPRING ROD - OP/C | TEST | GR1 | 2.5 | 24000 |  | 72 M |  |  | 53827 | 29778 | 2016-04-23 |  | 77827 |  | 2022-04-23
Aircraft-36 | 272100-07-1 | RUDDER MECHANICAL CONTROL LINKAGE - DI | INSP | GR1 | 1 | 24000 |  | 72 M |  |  | 53827 | 29778 | 2016-04-23 |  | 77827 |  | 2022-04-23
Aircraft-36 | 272100-08-1 | RUDDER PEDALS ADJUSTMENT MECHANISM - LUB | LUB | GR1 | 1 |  |  | 24 M |  |  | 60489 | 33133 | 2018-04-18 |  |  |  | 2020-04-18
Aircraft-36 | 272100-10-1 | RUDDER MECHANICAL SERVO-CONTROL SYST - F/C | TEST | GR1 | 4.5 | 24000 |  | 80 M |  |  | 53827 | 29778 | 2016-04-23 |  | 77827 |  | 2022-12-23
Aircraft-36 | 272100-11-1 | RUDDER MECHANIC.CNTRL SYST/SPRING RODS -DI | INSP | GR1 | 1.5 | 24000 |  | 80 M |  |  | 53827 | 29778 | 2016-04-23 |  | 77827 |  | 2022-12-23
Aircraft-36 | 272145-01-1 | RUDDER CABLE TENSION REGULATOR - C/K | TP | GR1 | 2 |  |  | 40 M |  |  | 60489 | 33133 | 2018-04-18 |  |  |  | 2021-08-18
Aircraft-36 | 272400-01-1 | RUDDER SERVO CONTROL - OP/C | TEST | GR1 | 0.2 | 750 |  |  | A-CHECK |  | 61848 | 33841 | 2018-09-04 |  | 62598
Aircraft-36 | 272400-03-1 | SERVO CONTROL RUDDER/HINGE BEARING # 6-LUB | LUB | GR1 | 0.5 | 5500 |  | 15 M | A-CHECK |  | 60489 | 33133 | 2018-04-18 |  | 65989 |  | 2019-07-18
Aircraft-36 | 273400-01-1 | ELEVATOR DAMPING MEASUREMENT - OP/C | TEST | GR1 | 0.2 | 4000 |  |  | A-CHECK |  | 61848 | 33841 | 2018-09-04 |  | 65848
Aircraft-36 | 273400-03-1 | LH ELEVATOR FLUID RESERVE PISTON - OP/C | TP | GR1 | 1 | 15000 |  |  |  |  | 53827 | 29778 | 2016-04-23 |  | 68827
Aircraft-36 | 273400-03-1 | RH ELEVATOR FLUID RESERVE PISTON - OP/C | TP | GR1 | 1 | 15000 |  |  |  |  | 53827 | 29778 | 2016-04-23 |  | 68827
Aircraft-36 | 273400-04-2 | LEFT ELEVATOR SERVO CONTROL - V/CK | INSP | GR1 | 1 | 24000 |  |  |  |  | 53827 | 29778 | 2016-04-23 |  | 77827
Aircraft-36 | 273400-04-2 | RIGHT ELEVATOR SERVO CONTROL - V/CK | INSP | GR1 | 1 | 24000 |  |  |  |  | 53827 | 29778 | 2016-04-23 |  | 77827
Aircraft-36 | 273400-08-1 | ELEVATOR AND HYD ACTUATION SYST - LUB | LUB | GR1 | 1 | 10000 |  | 24 M |  |  | 60489 | 33133 | 2018-04-18 |  | 70489 |  | 2020-04-18
Aircraft-36 | 274000-01-1 | TRIMMABLE HORIZONTAL STABILIZER - SVC | LUB | GR1 | 0.5 | 5500 |  | 15 M | A-CHECK |  | 60489 | 33133 | 2018-04-18 |  | 65989 |  | 2019-07-18
Aircraft-36 | 274000-02-1 | THS ACTUATOR/INDIVIDUAL HYD SYSTEMS - OP/C | TP | GR1 | 0.2 | 750 |  |  | A-CHECK |  | 61848 | 33841 | 2018-09-04 |  | 62598
Aircraft-36 | 274000-03-1 | THS ACTUATOR JAMMING PROTECT DEVICE - OP/C | TEST | GR1 | 4.5 | 4000 |  |  | A-CHECK |  | 61848 | 33841 | 2018-09-04 |  | 65848
Aircraft-36 | 274000-04-1 | THS ACTUATOR WITH ELECTRIC MOTOR 3 - OP/C | TEST | GR4 | 0.5 | 15000 |  |  |  |  | 60489 | 33133 | 2018-04-18 |  | 75489
Aircraft-36 | 274100-01-1 | NECESSARY PROCEDURES TO INSP. - REMOVE | ABAC | GR2 | 5.5 | 24000 |  | 72 M |  |  | 53827 | 29778 | 2016-04-23 |  | 77827 |  | 2022-04-23
Aircraft-36 | 274100-01-1 | NECESSARY PROCEDURES TO INSP. - REMOVE | ABAC | ICH | 0.5 | 24000 |  | 72 M |  |  | 53827 | 29778 | 2016-04-23 |  | 77827 |  | 2022-04-23
Aircraft-36 | 274100-01-1 | THS MECHANICAL CONTROL - DI | INSP | GR1 | 0.5 | 24000 |  | 72 M |  |  | 53827 | 29778 | 2016-04-23 |  | 77827 |  | 2022-04-23
Aircraft-36 | 274100-01-1 | FINAL CONFIGURATION AFTER INSP. - INSTALL | FEAC | GR2 | 5 | 24000 |  | 72 M |  |  | 53827 | 29778 | 2016-04-23 |  | 77827 |  | 2022-04-23
Aircraft-36 | 274100-01-1 | FINAL CONFIGURATION AFTER INSP. - INSTALL | FEAC | ICH | 1 | 24000 |  | 72 M |  |  | 53827 | 29778 | 2016-04-23 |  | 77827 |  | 2022-04-23
Aircraft-36 | 274100-02-1 | THS CONTROL CABLES TENSION - CHECK | TEST | GR1 | 1 | 24000 |  | 72 M |  |  | 53827 | 29778 | 2016-04-23 |  | 77827 |  | 2022-04-23
Aircraft-36 | 274100-03-1 | CENTER PEDESTAL/EQUIPMENT - REMOVE | ABAC | GR4 | 1 |  |  | 20 M | A-CHECK |  | 60489 | 33133 | 2018-04-18 |  |  |  | 2019-12-18
Aircraft-36 | 274100-03-1 | THS MECHANICAL CONTROL CHAINS - LUB | LUB | GR1 | 0.5 |  |  | 20 M | A-CHECK |  | 60489 | 33133 | 2018-04-18 |  |  |  | 2019-12-18
Aircraft-36 | 274100-03-1 | CENTER PEDESTAL/EQUIPMENT - INSTALL | FEAC | GR4 | 2 |  |  | 20 M | A-CHECK |  | 60489 | 33133 | 2018-04-18 |  |  |  | 2019-12-18
Aircraft-36 | 274100-03-1 | CENTER PEDESTAL/EQUIPMENT - TEST | TEST | GR4 | 1 |  |  | 20 M | A-CHECK |  | 60489 | 33133 | 2018-04-18 |  |  |  | 2019-12-18
Aircraft-36 | 274100-03-1 | THS MECHANICAL CONTROL CHAINS - LUB | LUB | GR1 | 0.5 |  |  | 20 M | A-CHECK |  | 60489 | 33133 | 2018-04-18 |  |  |  | 2019-12-18
Aircraft-36 | 274142-01-1 | THS TRIM CABLE TENSION COMPENSATOR - CHECK | TP | GR1 | 0.5 |  |  | 40 M |  |  | 60489 | 33133 | 2018-04-18 |  |  |  | 2021-08-18
Aircraft-36 | 274400-01-1 | THS ACTUATOR PRESSURE OFF BRAKE - F/C | TEST | GR1 | 1 | 24000 |  |  |  |  | 53827 | 29778 | 2016-04-23 |  | 77827
Aircraft-36 | 274400-02-1 | THS ACTUATOR OVER FULL TRAVEL RANGE - F/C | TP | GR1 | 1 | 24000 |  |  |  |  | 53827 | 29778 | 2016-04-23 |  | 77827
Aircraft-36 | 274400-03-1 | THS ACTUATOR NO-BACK DEVICE - OP/C | INSP | GR1 | 0.5 | 18000 |  |  |  |  | 53827 | 29778 | 2016-04-23 |  | 71827
Aircraft-36 | 274451-01-1 | THS ACTUATOR BALL SCREW NUT - SVC | LUB | GR1 | 0.5 | 1600 |  |  | A-CHECK |  | 61160 | 33481 | 2018-06-28 |  | 62760
Aircraft-36 | 274451-02-1 | THS ACTUATOR GEARBOX OIL LEVEL - SVC | TP | GR1 | 0.2 | 3000 |  |  | A-CHECK |  | 61160 | 33481 | 2018-06-28 |  | 64160
Aircraft-36 | 274451-03-1 | THS ACTUATOR NO-BACK WEAR DETECTION - DI | INSP | GR1 | 0.5 | 12000 |  |  |  |  | 60489 | 33133 | 2018-04-18 |  | 72489
Aircraft-36 | 274451-04-1 | THS ACTUATOR BALL SCREW - DI | TP | GR1 | 1 | 12000 |  |  |  |  | 60489 | 33133 | 2018-04-18 |  | 72489
Aircraft-36 | 274451-05-1 | THS ACTUATOR UPPER-LOWER ATTACHMENT - DI | INSP | GR1 | 0.5 | 12000 |  | 40 M |  |  | 60489 | 33133 | 2018-04-18 |  | 72489 |  | 2021-08-18
Aircraft-36 | 274451-06-1 | THS ACTUATOR THREADED NUT - V/CK | INSP | GR1 | 0.5 | 12000 |  |  |  |  | 60489 | 33133 | 2018-04-18 |  | 72489
Aircraft-36 | 274451-07-1 | THS ACTUATOR BACKLASH - F/CK | INSP | GR1 | 1.5 | 15000 |  |  |  |  | 60489 | 33133 | 2018-04-18 |  | 75489
Aircraft-36 | 274451-08-1 | THS ACTUATOR BALL SCREW INTEGRITY - F/CK | INSP | GR1 | 10 | 12000 |  |  |  |  | 60489 | 33133 | 2018-04-18 |  | 72489
Aircraft-36 | 274451-09-1 | THS ACTUATOR GEARBOX - SVC | LUB | GR1 | 1.5 | 18000 |  |  |  |  | 60489 | 33133 | 2018-04-18 |  | 78489
Aircraft-36 | 275100-01-2 | FLAP WING TIP BRAKE (WTB) - OP/C | TEST | GR1 | 1.5 | 12000 |  |  |  |  | 60489 | 33133 | 2018-04-18 |  | 72489
Aircraft-36 | 275100-02-1 | FLAP ATTACH FAILURE DETECTION SENSOR -OP/C | TEST | GR1 | 4.5 | 12000 |  |  |  |  | 60489 | 33133 | 2018-04-18 |  | 72489
Aircraft-36 | 275100-03-1 | LH FLAP TRANSMISSION INTEGRITY - CHK | INSP | GR1 | 1 | 12000 |  |  |  |  | 60489 | 33133 | 2018-04-18 |  | 72489
Aircraft-36 | 275100-03-1 | RH FLAP TRANSMISSION INTEGRITY - CHK | INSP | GR1 | 1 | 12000 |  |  |  |  | 60489 | 33133 | 2018-04-18 |  | 72489
Aircraft-36 | 275144-01-1 | LEFT WING FLAP INTERCONNECTING STRUT - DI | INSP | GR1 | 2 | 12000 |  |  |  |  | 60489 | 33133 | 2018-04-18 |  | 72489
Aircraft-36 | 275144-01-1 | RIGHT WING FLAP INTERCONNECTING STRUT - DI | INSP | GR1 | 2 | 12000 |  |  |  |  | 60489 | 33133 | 2018-04-18 |  | 72489
Aircraft-36 | 275400-01-1 | LEFT FLAP TRANSMISSION ASSEMBLY - DI | INSP | GR1 | 2 | 24000 |  | 80 M |  |  | 53827 | 29778 | 2016-04-23 |  | 77827 |  | 2022-12-23
Aircraft-36 | 275400-01-1 | RIGHT FLAP TRANSMISSION ASSEMBLY - DI | INSP | GR1 | 2 | 24000 |  | 80 M |  |  | 53827 | 29778 | 2016-04-23 |  | 77827 |  | 2022-12-23
Aircraft-36 | 275446-01-1 | LEFT FLAP TRACK CARRIAGE ROLLERS - LUB | LUB | GR1 | 2 |  | 1800 | 10 M | A-CHECK |  | 60489 | 33133 | 2018-04-18 |  |  | 34933 | 2019-02-18
Aircraft-36 | 275446-01-1 | RIGHT FLAP TRACK CARRIAGE ROLLERS - LUB | LUB | GR1 | 2 |  | 1800 | 10 M | A-CHECK |  | 60489 | 33133 | 2018-04-18 |  |  | 34933 | 2019-02-18
Aircraft-36 | 275446-02-1 | LEFT WING FLAP TRACKS AND ROLLERS - DI | INSP | GR1 | 0.5 | 22000 |  |  |  |  | 53827 | 29778 | 2016-04-23 |  | 75827
Aircraft-36 | 275446-02-1 | RIGHT WING FLAP TRACKS AND ROLLERS - DI | INSP | GR1 | 0.5 | 22000 |  |  |  |  | 53827 | 29778 | 2016-04-23 |  | 75827
Aircraft-36 | 275451-01-1 | FLAP 'PCU' GEAR BOX FLUID LEVEL - SVC | LUB | GR1 | 1 |  |  | 36 M |  |  | 60489 | 33133 | 2018-04-18 |  |  |  | 2021-04-18
Aircraft-36 | 276400-01-1 | LEFT SPOILER 1 TO 5 SERVO BEARINGS - LUB | LUB | GR1 | 1 | 2000 |  |  | A-CHECK |  | 61848 | 33841 | 2018-09-04 |  | 63848
Aircraft-36 | 276400-01-1 | RIGHT SPOILER 1 TO 5 SERVO BEARINGS - LUB | LUB | GR1 | 1 | 2000 |  |  | A-CHECK |  | 61848 | 33841 | 2018-09-04 |  | 63848
Aircraft-36 | 276400-02-1 | LEFT SPOILER SERVO/HINGE BEARINGS - CHECK | TP | GR1 | 3 | 18000 |  |  |  |  | 53827 | 29778 | 2016-04-23 |  | 71827
Aircraft-36 | 276400-02-1 | RIGHT SPOILER SERVO/HINGE BEARINGS - CHECK | TP | GR1 | 3 | 18000 |  |  |  |  | 53827 | 29778 | 2016-04-23 |  | 71827
Aircraft-36 | 278100-03-1 | LEFT WING TIP BRAKES/POB - OP/C | TEST | GR1 | 0.5 | 12000 |  | 48 M |  |  | 60489 | 33133 | 2018-04-18 |  | 72489 |  | 2022-04-18
Aircraft-36 | 278100-03-1 | RIGHT WING TIP BRAKES/POB - OP/C | TEST | GR1 | 0.5 | 12000 |  | 48 M |  |  | 60489 | 33133 | 2018-04-18 |  | 72489 |  | 2022-04-18
Aircraft-36 | 278100-04-1 | LH SLATS TRANSMISSION SHAFT INTEGRITY-CHK | INSP | GR1 | 0.5 | 12000 |  | 48 M |  |  | 60489 | 33133 | 2018-04-18 |  | 72489 |  | 2022-04-18
Aircraft-36 | 278100-04-1 | RH SLATS TRANSMISSION SHAFT INTEGRITY-CHK | INSP | GR1 | 0.5 | 12000 |  | 48 M |  |  | 60489 | 33133 | 2018-04-18 |  | 72489 |  | 2022-04-18
Aircraft-36 | 278400-01-1 | SLATS TRANSMISSION ASSEMBLY - DI | INSP | GR1 | 1.5 | 24000 |  | 80 M |  |  | 53827 | 29778 | 2016-04-23 |  | 77827 |  | 2022-12-23
Aircraft-36 | 278400-01-1 | SLATS TRANSMISSION ASSEMBLY - DI | INSP | GR1 | 1.5 | 24000 |  | 80 M |  |  | 53827 | 29778 | 2016-04-23 |  | 77827 |  | 2022-12-23
Aircraft-36 | 278400-01-1 | LEFT SLAT TRANSMISSION ASSEMBLY - DI | INSP | GR1 | 1.5 | 24000 |  | 80 M |  |  | 53827 | 29778 | 2016-04-23 |  | 77827 |  | 2022-12-23
Aircraft-36 | 278400-01-1 | RIGHT SLAT TRANSMISSION ASSEMBLY - DI | INSP | GR1 | 1.5 | 24000 |  | 80 M |  |  | 53827 | 29778 | 2016-04-23 |  | 77827 |  | 2022-12-23
Aircraft-36 | 278451-01-1 | SLATS PCU GEAR BOX FLUID LEVEL - SVC | LUB | GR1 | 0.5 |  |  | 36 M |  |  | 60489 | 33133 | 2018-04-18 |  |  |  | 2021-04-18
Aircraft-36 | 278468-01-1 | LEFT SLAT TRACKS PINION ASSEMBLY - LUB | LUB | GR1 | 5 |  | 5000 | 24 M |  |  | 60489 | 33133 | 2018-04-18 |  |  | 38133 | 2020-04-18
Aircraft-36 | 278468-01-1 | RIGHT SLAT TRACKS PINION ASSEMBLY - LUB | LUB | GR1 | 5 |  | 5000 | 24 M |  |  | 60489 | 33133 | 2018-04-18 |  |  | 38133 | 2020-04-18
Aircraft-36 | 278468-02-1 | LEFT SLAT TRACKS AND PINIONS ASSY - DI | INSP | GR1 | 2 | 22000 |  | 72 M |  |  | 53827 | 29778 | 2016-04-23 |  | 75827 |  | 2022-04-23
Aircraft-36 | 278468-02-1 | RIGHT SLAT TRACKS AND PINIONS ASSY - DI | INSP | GR1 | 2 | 22000 |  | 72 M |  |  | 53827 | 29778 | 2016-04-23 |  | 75827 |  | 2022-04-23
Aircraft-36 | 281100-02-1 | FUEL TANKS LEAK MONITOR - OP/C | INSP | GR1 | 0.2 | 750 |  |  | A-CHECK |  | 61848 | 33841 | 2018-09-04 |  | 62598
Aircraft-36 | 281142-01-1 | LEFT WING TANK FLAP VALVES - CHECK | INSP | GR1 | 1.5 |  |  | 160 M |  |  | 42027 | 23932 | 2012-12-15 |  |  |  | 2026-04-15
Aircraft-36 | 281142-01-1 | RIGHT WING TANK FLAP VALVES - CHECK | INSP | GR1 | 1.5 |  |  | 160 M |  |  | 42027 | 23932 | 2012-12-15 |  |  |  | 2026-04-15
Aircraft-36 | 281200-01-1 | LEFT WING/VENT SURGE TANK/BURST DISC - C/K | INSP | GR1 | 0.2 | 750 |  |  | A-CHECK |  | 61848 | 33841 | 2018-09-04 |  | 62598
Aircraft-36 | 281200-01-1 | RIGHT WING/VENT SURGE TANK/BURST DISC -C/K | INSP | GR1 | 0.2 | 750 |  |  | A-CHECK |  | 61848 | 33841 | 2018-09-04 |  | 62598
Aircraft-36 | 281247-01-1 | LEFT WING NACA INTAKE - V/CK | INSP | GR1 | 0.5 |  |  | 36 M |  |  | 60489 | 33133 | 2018-04-18 |  |  |  | 2021-04-18
Aircraft-36 | 281247-01-1 | RIGHT WING NACA INTAKE - V/CK | INSP | GR1 | 0.5 |  |  | 36 M |  |  | 60489 | 33133 | 2018-04-18 |  |  |  | 2021-04-18
Aircraft-36 | 281343-01-1 | DRAIN MAST OUTLET OBSTRUCTION - CHECK | INSP | GR1 | 0.2 |  |  | 4 M | A-CHECK |  | 61848 | 33841 | 2018-09-04 |  |  |  | 2019-01-04
Aircraft-36 | 281500-01-1 | AIRCRAFT WING TANKS - REFUEL | LUB | GR1 | 0.5 | 7500 |  |  |  |  | 60489 | 33133 | 2018-04-18 |  | 67989
Aircraft-36 | 281500-01-1 | INTERCELL TRANSFER SYSTEM - OP/C | TEST | GR1 | 0.5 | 7500 |  |  |  |  | 60489 | 33133 | 2018-04-18 |  | 67989
Aircraft-36 | 281600-01-1 | ENG 1 / FUEL RECIRCULATION COOLING - OP/C | TEST | GR1 | 1 | 12000 |  |  |  |  | 60489 | 33133 | 2018-04-18 |  | 72489
Aircraft-36 | 281600-01-1 | ENG 1 / FUEL RETURN VALVE - LEAK/CHECK | INSP | GR1 | 1 | 12000 |  |  |  |  | 60489 | 33133 | 2018-04-18 |  | 72489
Aircraft-36 | 281600-01-1 | ENG 2 / FUEL RECIRCULATION COOLING - OP/C | TEST | GR1 | 1 | 12000 |  |  |  |  | 60489 | 33133 | 2018-04-18 |  | 72489
Aircraft-36 | 281600-01-1 | ENG 2 / FUEL RETURN VALVE - LEAK/CHECK | INSP | GR1 | 0.2 | 12000 |  |  |  |  | 60489 | 33133 | 2018-04-18 |  | 72489
Aircraft-36 | 281800-01-1 | TANK IGNITION PREVENTION/CENTER BOX - F/C | TEST | GR1 | 4 | 36000 |  | 72 M |  |  | 60489 | 33133 | 2018-04-18 |  | 96489 |  | 2024-04-18
Aircraft-36 | 281800-02-1 | TANK IGNITION PREV.SYST/CENTER TANK - DI | INSP | GR1 | 2 |  |  | 72 M |  |  | 53827 | 29778 | 2016-04-23 |  |  |  | 2022-04-23
Aircraft-36 | 281800-03-1 | CTR TK IGNITION PREVENT/BONDING LEADS - DI | INSP | GR1 | 3 |  |  | 144 M |  |  | 35487 | 20634 | 2011-02-03 |  |  |  | 2023-02-03
Aircraft-36 | 281800-03-1 | LH WING TK IGNITION PREVENT/BOND LEADS-DI | INSP | GR1 | 12 |  |  | 144 M |  | C8.1 | 35487 | 20634 | 2011-02-03 |  |  |  | 2023-02-03
Aircraft-36 | 281800-03-1 | RH WING TK IGNITION PREVENT/BOND LEADS-DI | INSP | GR1 | 12 |  |  | 144 M |  | C8.1 | 35487 | 20634 | 2011-02-03 |  |  |  | 2023-02-03
Aircraft-36 | 281800-04-1 | CTR TK WIRING / FQI PROBE ATTACHMENTS-GVI | INSP | GR4 | 1.5 |  |  | 144 M |  |  | 35487 | 20634 | 2011-02-03 |  |  |  | 2023-02-03
Aircraft-36 | 281800-04-1 | LH WING TK WIRING/FQI PROBE ATTACHS - GVI | INSP | GR4 | 3 |  |  | 144 M |  | C8.1 | 35487 | 20634 | 2011-02-03 |  |  |  | 2023-02-03
Aircraft-36 | 281800-04-1 | RH WING TK WIRING/FQI PROBE ATTACHS - GVI | INSP | GR4 | 3 |  |  | 144 M |  | C8.1 | 35487 | 20634 | 2011-02-03 |  |  |  | 2023-02-03
Aircraft-36 | 281800-05-1 | CNTR WING BOX/FWD CARGO BAY/ISOL.MATS -GVI | INSP | GR2 | 0.5 |  |  | 72 M |  |  | 53827 | 29778 | 2016-04-23 |  |  |  | 2022-04-23
Aircraft-36 | 281800-06-1 | CENTER TANK/HARNESS CENTER WING BOX - GVI | INSP | GR4 | 0.5 |  |  | 144 M |  | C8.1 | 35487 | 20634 | 2011-02-03 |  |  |  | 2023-02-03
Aircraft-36 | 281800-07-1 | LH WING HARNESS/LEAD.EDGE/CONNECTIONS -GVI | INSP | GR4 | 1.5 |  |  | 144 M |  | C8.1 | 35487 | 20634 | 2011-02-03 |  |  |  | 2023-02-03
Aircraft-36 | 281800-07-1 | RH WING HARNESS/LEAD.EDGE/CONNECTIONS -GVI | INSP | GR4 | 1.5 |  |  | 144 M |  | C8.1 | 35487 | 20634 | 2011-02-03 |  |  |  | 2023-02-03
Aircraft-36 | 281800-08-1 | HARNESS FUEL PUMP/UNDERWING ELET.CABLE-GVI | INSP | GR4 | 0.5 |  |  | 144 M |  | C8.1 | 35487 | 20634 | 2011-02-03 |  |  |  | 2023-02-03
Aircraft-36 | 281800-08-1 | HARNESS FUEL PUMP/UNDERWING ELET.CABLE-GVI | INSP | GR4 | 0.5 |  |  | 144 M |  | C8.1 | 35487 | 20634 | 2011-02-03 |  |  |  | 2023-02-03
Aircraft-36 | 281800-09-1 | CANISTER FUEL PUMP - GVI | INSP | GR1 | 1.5 |  |  | 144 M |  | C8.1 | 35487 | 20634 | 2011-02-03 |  |  |  | 2023-02-03
Aircraft-36 | 281800-09-1 | CANISTER FUEL PUMP - GVI | INSP | GR1 | 1.5 |  |  | 144 M |  | C8.1 | 35487 | 20634 | 2011-02-03 |  |  |  | 2023-02-03
Aircraft-36 | 282100-01-1 | FUEL PUMP CHECK VALVE - OP/C | TEST | GR1 | 0.5 | 36000 |  |  |  |  | 53827 | 29778 | 2016-04-23 |  | 89827
Aircraft-36 | 282100-02-1 | CENTER TANK CANISTER CHECK VALVES - OP/C | TEST | GR1 | 0.5 | 24000 |  |  |  |  | 53827 | 29778 | 2016-04-23 |  | 77827
Aircraft-36 | 282100-03-1 | AIR RELEASE VALVES - OP/C | TEST | GR1 | 1 | 30000 |  |  |  |  | 53827 | 29778 | 2016-04-23 |  | 83827
Aircraft-36 | 282100-04-1 | MAIN FUEL PUMP SYSTEM - OP/C | TEST | GR4 | 3 | 10000 |  |  |  |  | 60489 | 33133 | 2018-04-18 |  | 70489
Aircraft-36 | 282100-05-1 | ENG#1 MAIN FUEL PUMP SYSTEM - V/CK | INSP | GR1 | 1 | 12000 |  |  |  |  | 60489 | 33133 | 2018-04-18 |  | 72489
Aircraft-36 | 282100-05-1 | ENG#2 MAIN FUEL PUMP SYSTEM - V/CK | INSP | GR1 | 1 | 12000 |  |  |  |  | 60489 | 33133 | 2018-04-18 |  | 72489
Aircraft-36 | 282100-10-1 | MAIN FUEL PUMP SYST/AIR RELEASE VALVE -F/C | TEST | GR1 | 1 |  |  | 144 M |  |  | 53827 | 29778 | 2016-04-23 |  |  |  | 2028-04-23
Aircraft-36 | 282100-10-1 | MAIN FUEL PUMP SYST/AIR RELEASE VALVE -F/C | TEST | GR1 | 1 |  |  | 144 M |  |  | 53827 | 29778 | 2016-04-23 |  |  |  | 2028-04-23
Aircraft-36 | 282200-02-1 | APU FUEL PUMP SYSTEM - LEAK CHECK | INSP | GR1 | 0.5 | 750 |  |  | A-CHECK |  | 61848 | 33841 | 2018-09-04 |  | 62598
Aircraft-36 | 282300-01-2 | FUEL CROSSFEED SYSTEM - OP/C | TEST | GR1 | 1 | 12000 |  |  |  |  | 60489 | 33133 | 2018-04-18 |  | 72489
Aircraft-36 | 282400-01-1 | ENGINE #1/ LP FUEL SHUT OFF VALVES - OP/C | TEST | GR1 | 1 | 15000 |  |  |  |  | 53827 | 29778 | 2016-04-23 |  | 68827
Aircraft-36 | 282400-01-1 | ENGINE #2/ LP FUEL SHUT OFF VALVES - OP/C | TEST | GR1 | 1 | 15000 |  |  |  |  | 53827 | 29778 | 2016-04-23 |  | 68827
Aircraft-36 | 282541-01-1 | LEFT WING COUPLING REFUEL/DEFUEL - DI | INSP | GR1 | 0.5 |  | 5000 |  |  |  | 60489 | 33133 | 2018-04-18 |  |  | 38133
Aircraft-36 | 282541-01-1 | RIGHT WING COUPLING REFUEL/DEFUEL - DI | INSP | GR1 | 0.5 |  | 5000 |  |  |  | 60489 | 33133 | 2018-04-18 |  |  | 38133
Aircraft-36 | 282900-02-1 | APU LOW PRESSURE FUEL VALVE - OP/C | TEST | GR1 | 0.5 | 24000 |  |  |  |  | 53827 | 29778 | 2016-04-23 |  | 77827
Aircraft-36 | 290000-02-1 | ENG 1 DRIVEN PUMP CASE DRAIN FILTER - C/K | INSP | GR1 | 0.2 | 1000 |  |  | A-CHECK |  | 61848 | 33841 | 2018-09-04 |  | 62848
Aircraft-36 | 290000-02-1 | ENG 2 DRIVEN PUMP CASE DRAIN FILTER - C/K | INSP | GR1 | 0.2 | 1000 |  |  | A-CHECK |  | 61848 | 33841 | 2018-09-04 |  | 62848
Aircraft-36 | 290000-05-1 | HYDRAULIC FILTERS CLOGGING INDICATORS -C/K | INSP | GR1 | 1 | 1000 |  |  | A-CHECK |  | 61848 | 33841 | 2018-09-04 |  | 62848
Aircraft-36 | 291000-01-1 | RESERVOIR INDICATORS FLUID LEVEL - DI | TF | GR1 | 0.5 | 750 |  |  | A-CHECK |  | 61848 | 33841 | 2018-09-04 |  | 62598
Aircraft-36 | 291000-02-1 | HYD RESERVOIR AIR PRESSURE - DI | TF | GR1 | 0.5 | 750 |  |  | A-CHECK |  | 61848 | 33841 | 2018-09-04 |  | 62598
Aircraft-36 | 291000-04-1 | MAIN HYDR.POWER SYST.PTU GREEN/YELLOW-OP/C | TEST | GR1 | 0.5 | 22000 |  |  |  |  | 47021 | 26480 | 2014-05-16 |  | 69021
Aircraft-36 | 291000-05-1 | HYDRAULIC FLUID WATER SEPARATOR - DRAIN | LUB | GR1 | 0.2 | 2250 |  |  | A-CHECK |  | 60489 | 33133 | 2018-04-18 |  | 62739
Aircraft-36 | 291000-06-1 | MAIN HYDR.POWER SYST.PTU YELLOW/GREEN-F/C | TEST | GR1 | 0.5 | 7500 |  |  |  |  | 60489 | 33133 | 2018-04-18 |  | 67989
Aircraft-36 | 291000-08-1 | GREEN/BLUE/YELLOW PRIORITY VALVES - F/C | TEST | GR1 | 1.5 | 36000 |  | 144 M |  |  | 35487 | 20634 | 2011-02-03 |  | 71487 |  | 2023-02-03
Aircraft-36 | 291000-09-1 | HYDRAULIC FIRE SHUT OFF VALVES - OP/C | TEST | GR4 | 2.5 | 12000 |  |  |  |  | 60489 | 33133 | 2018-04-18 |  | 72489
Aircraft-36 | 291000-10-1 | HYDRAULIC FIRE SHUT OFF VALVES - F/C | TEST | GR4 | 1 | 16000 |  |  |  |  | 60489 | 33133 | 2018-04-18 |  | 76489
Aircraft-36 | 291000-10-1 | HYDRAULIC FIRE SHUT OFF VALVES - F/C | TEST | GR4 | 1 | 16000 |  |  |  |  | 60489 | 33133 | 2018-04-18 |  | 76489
Aircraft-36 | 291000-14-1 | HYDRAULIC POWER ACCUMULATORS CHARGE - F/CK | TF | GR1 | 0.2 | 600 |  |  | LINE MAINTENANCE |  | 61742 | 33788 | 2018-08-26 |  | 62342
Aircraft-36 | 291000-15-1 | MAIN HYDRAULIC POWER SYST - SAMP. ANALISIS | TP | GR1 | 2.5 | 7500 |  | 24 M |  |  | 60489 | 33133 | 2018-04-18 |  | 67989 |  | 2020-04-18
Aircraft-36 | 291000-18-1 | HYDRAULIC RECOVERY TANK - DRAIN | LUB | GR1 | 0.2 | 1500 |  |  | A-CHECK |  | 61160 | 33481 | 2018-06-28 |  | 62660
Aircraft-36 | 291000-19-1 | PTU INHIBITION LOGIC - OP/C | TEST | GR4 | 2 | 7500 |  |  |  |  | 60489 | 33133 | 2018-04-18 |  | 67989
Aircraft-36 | 291000-20-1 | MAIN HYDRAULIC POWER SYSTEM - OP/C | TEST | GR1 | 0.5 | 12000 |  | 36 M |  |  | 60489 | 33133 | 2018-04-18 |  | 72489 |  | 2021-04-18
Aircraft-36 | 291900-01-1 | GREEN/YELLOW SYST INTERNAL LEAK RATE - F/C | TEST | GR1 | 1.5 | 24000 |  | 144 M |  |  | 53827 | 29778 | 2016-04-23 |  | 77827 |  | 2028-04-23
Aircraft-36 | 291900-02-1 | BLUE HYD SYSTEM INTERNAL LEAK RATE - F/C | TEST | GR1 | 1 | 12000 |  |  |  |  | 60489 | 33133 | 2018-04-18 |  | 72489
Aircraft-36 | 292000-04-1 | BLUE AUX.HYD/RAM AIR TURBINE -OP/C AND F/C | TEST | GR1 | 6 | 3600 |  | 18 M | A-CHECK |  | 60489 | 33133 | 2018-04-18 |  | 64089 |  | 2019-10-18
Aircraft-36 | 292000-05-1 | RAM AIR TURBINE/AUTOMATIC DEPLOYMENT -OP/C | TEST | GR1 | 1 | 3600 |  | 18 M | A-CHECK |  | 60489 | 33133 | 2018-04-18 |  | 64089 |  | 2019-10-18
Aircraft-36 | 292000-07-1 | RAM AIR TURBINE ANTI-ICING MAGNETS - F/C | TEST | GR1 | 0.5 |  |  | 72 M |  |  | 53827 | 29778 | 2016-04-23 |  |  |  | 2022-04-23
Aircraft-36 | 292000-09-1 | RAM AIR TURBINE (RAT) /BLADES - DI | TP | GR1 | 0.5 | 3600 |  | 18 M | A-CHECK |  | 60489 | 33133 | 2018-04-18 |  | 64089 |  | 2019-10-18
Aircraft-36 | 292251-02-1 | RAM AIR TURBINE ASSY AND DOORS - DI | TP | GR1 | 0.5 |  |  | 20 M | A-CHECK |  | 60489 | 33133 | 2018-04-18 |  |  |  | 2019-12-18
Aircraft-36 | 293100-01-1 | HYDRAULIC FLUID LOW LEVEL WARNING - F/C | TEST | GR1 | 6.5 | 24000 |  |  |  |  | 53827 | 29778 | 2016-04-23 |  | 77827
Aircraft-36 | 293400-01-1 | HYD RESERVOIR LOW PRESSURE WARNING - OP/C | TEST | GR1 | 1 | 12000 |  |  |  |  | 60489 | 33133 | 2018-04-18 |  | 72489
Aircraft-36 | 301151-01-2 | LH WING ANTI-ICING FILTER - REPLACE | LUB | GR1 | 3.5 | 24000 |  |  |  |  | 53827 | 29778 | 2016-04-23 |  | 77827
Aircraft-36 | 301151-01-2 | RH WING ANTI-ICING FILTER - REPLACE | LUB | GR1 | 3.5 | 24000 |  |  |  |  | 53827 | 29778 | 2016-04-23 |  | 77827
Aircraft-36 | 301151-02-1 | LH WING ANTI-ICING FILTER - REPLACE | LUB | GR1 | 3.5 | 24000 |  |  |  | C11.1 | 53827 | 29778 | 2016-04-23 |  | 77827
Aircraft-36 | 301151-02-1 | RH WING ANTI-ICING FILTER - REPLACE | LUB | GR1 | 3.5 | 24000 |  |  |  | C11.1 | 53827 | 29778 | 2016-04-23 |  | 77827
Aircraft-36 | 302100-C1-1 | ENG #1 - AIR INTAKE ICE PROTECTION - OP/C | TEST | GR1 | 1 |  |  | 48 M |  |  | 60489 | 33133 | 2018-04-18 |  |  |  | 2022-04-18
Aircraft-36 | 302100-C1-1 | ENG #2 - AIR INTAKE ICE PROTECTION - OP/C | TEST | GR1 | 1 |  |  | 48 M |  |  | 60489 | 33133 | 2018-04-18 |  |  |  | 2022-04-18
Aircraft-36 | 302149-C1-1 | ENGINE #1/INLET COWL ANTI-ICE DUCTS - DI | INSP | GR1 | 0.5 | 6000 |  |  | A-CHECK |  | 58566 | 32184 | 2017-09-12 |  | 64566
Aircraft-36 | 302149-C1-1 | ENGINE #2/INLET COWL ANTI-ICE DUCTS - DI | INSP | GR1 | 0.5 | 6000 |  |  | A-CHECK |  | 58566 | 32184 | 2017-09-12 |  | 64566
Aircraft-36 | 303100-01-1 | PROBE ICE PROTECTION SYST/PITOT HEATER-F/C | TEST | GR4 | 0.5 |  |  | 24 M |  |  | 60489 | 33133 | 2018-04-18 |  |  |  | 2020-04-18
Aircraft-36 | 313000-01-1 | CFDS AND DATA RECORDING SYSTEM - OP/C | INSP | GR4 | 0.2 | 750 |  |  | A-CHECK |  | 61848 | 33841 | 2018-09-04 |  | 62598
Aircraft-36 | 313300-06-1 | DFDR SYSTEM INTERCONNECTION/WGL-DAR - OP/C | TEST | GR4 | 0.5 | 24000 |  |  |  |  | 60489 | 33133 | 2018-04-18 |  | 84489
Aircraft-36 | 316000-01-1 | EFIS/ECAM SWITCHING FUNCTIONS - OP/C | TEST | GR4 | 1 | 7500 |  |  |  |  | 60489 | 33133 | 2018-04-18 |  | 67989
Aircraft-36 | 321000-01-1 | LEFT MAIN LANDING GEAR AND DOORS - LUB | LUB | GR1 | 3 |  | 500 | 4 M | A-CHECK |  | 61848 | 33841 | 2018-09-04 |  |  | 34341 | 2019-01-04
Aircraft-36 | 321000-01-1 | RIGHT MAIN LANDING GEAR AND DOORS - LUB | LUB | GR1 | 3 |  | 500 | 4 M | A-CHECK |  | 61848 | 33841 | 2018-09-04 |  |  | 34341 | 2019-01-04
Aircraft-36 | 321100-15-1 | MLG SYST/BUSHES/AIRFR.ATTACH.FTTNGS-REMOVE | ABAC | GR1 | 0.1 |  | 20000 | [8 empty] | 20000
Aircraft-36 | 321100-15-1 | MLG SYST/BUSHES/AIRFR.ATTACH FITTINGS -NDT | INSP | GR1 | 8 |  | 20000 | [8 empty] | 20000
Aircraft-36 | 321100-15-1 | MLG SYST/BUSHES/AIRFR.ATTCH.FTTNGS-INSTALL | FEAC | GR1 | 0.1 |  | 20000 | [8 empty] | 20000
Aircraft-36 | 321100-15-1 | MLG SYST/BUSHES/AIRFR.ATTACH.FITTINGS -F/C | TEST | GR1 | 1 |  | 20000 | [8 empty] | 20000
Aircraft-36 | 321100-15-1 | MLG SYST/BUSHES/AIRFR.ATTACH.FTTNGS-REMOVE | ABAC | GR1 | 0.5 |  | 20000 | [8 empty] | 20000
Aircraft-36 | 321100-15-1 | MLG SYST/BUSHES/AIRFR.ATTACH FITTINGS -NDT | INSP | GR1 | 8 |  | 20000 | [8 empty] | 20000
Aircraft-36 | 321100-15-1 | MLG SYST/BUSHES/AIRFR.ATTCH.FTTNGS-INSTALL | FEAC | GR1 | 0.5 |  | 20000 | [8 empty] | 20000
Aircraft-36 | 321100-15-1 | MLG SYST/BUSHES/AIRFR.ATTACH.FITTINGS -F/C | TEST | GR1 | 1 |  | 20000 | [8 empty] | 20000
Aircraft-36 | 321101-01-2 | LEFT MAIN LANDING GEAR SLIDING TUBE - DI | INSP | GR1 | 1 |  |  | 6 Y |  |  | 47021 | 26480 | 2014-05-16 |  |  |  | 2020-05-16
Aircraft-36 | 321101-01-2 | RIGHT MAIN LANDING GEAR SLIDING TUBE - DI | INSP | GR1 | 1 |  |  | 6 Y |  |  | 47021 | 26480 | 2014-05-16 |  |  |  | 2020-05-16
Aircraft-36 | 321103-01-1 | LEFT MAIN LANDING GEAR MAIN FITTING - DI | INSP | GR1 | 0.5 |  |  | 6 Y |  |  | 47021 | 26480 | 2014-05-16 |  |  |  | 2020-05-16
Aircraft-36 | 321103-01-1 | RIGHT MAIN LANDING GEAR MAIN FITTING - DI | INSP | GR1 | 0.5 |  |  | 6 Y |  |  | 47021 | 26480 | 2014-05-16 |  |  |  | 2020-05-16
Aircraft-36 | 321111-03-1 | LEFT MLG TORQUE LINK DAMPER FLUID LVL - CK | INSP | GR1 | 0.2 |  | 1500 |  | A-CHECK |  | 61848 | 33841 | 2018-09-04 |  |  | 35341
Aircraft-36 | 321111-03-1 | RGHT MLG TORQUE LINK DAMPER FLUID LVL - CK | INSP | GR1 | 0.2 |  | 1500 |  | A-CHECK |  | 61848 | 33841 | 2018-09-04 |  |  | 35341
Aircraft-36 | 321113-03-1 | LEFT MLG SHOCK ABSORBER FLUID LEVEL - C/K | LUB | GR1 | 4.5 |  | 10000 | 80 M |  |  | 47021 | 26480 | 2014-05-16 |  |  | 36480 | 2021-01-16
Aircraft-36 | 321113-03-1 | RIGHT MLG SHOCK ABSORBER FLUID LEVEL - C/K | LUB | GR1 | 4.5 |  | 10000 | 80 M |  |  | 47021 | 26480 | 2014-05-16 |  |  | 36480 | 2021-01-16
Aircraft-36 | 321113-04-1 | LH MLG SHOCK ABSORBER CHARGE PRESSURE -C/K | LUB | GR1 | 1 |  | 8000 | 36 M |  |  | 60489 | 33133 | 2018-04-18 |  |  | 41133 | 2021-04-18
Aircraft-36 | 321113-04-1 | RH MLG SHOCK ABSORBER CHARGE PRESSURE -C/K | LUB | GR1 | 1 |  | 8000 | 36 M |  |  | 60489 | 33133 | 2018-04-18 |  |  | 41133 | 2021-04-18
Aircraft-36 | 321127-01-1 | LEFT MLG WHEELS AND BRAKES - REMOVE | ABAC | GR1 | 3 |  | 10000 |  |  |  | 47021 | 26480 | 2014-05-16 |  |  | 36480
Aircraft-36 | 321127-01-1 | LEFT MLG TORQUE LINK ASSY - DI | INSP | GR1 | 10 |  | 10000 |  |  |  | 47021 | 26480 | 2014-05-16 |  |  | 36480
Aircraft-36 | 321127-01-1 | LEFT MLG WHEELS AND BRAKES - INSTALL | FEAC | GR1 | 3 |  | 10000 |  |  |  | 47021 | 26480 | 2014-05-16 |  |  | 36480
Aircraft-36 | 321127-01-1 | RIGHT MLG WHEELS AND BRAKES - REMOVE | ABAC | GR1 | 3 |  | 10000 |  |  |  | 47021 | 26480 | 2014-05-16 |  |  | 36480
Aircraft-36 | 321127-01-1 | RIGHT MLG TORQUE LINK ASSY - DI | INSP | GR1 | 10 |  | 10000 |  |  |  | 47021 | 26480 | 2014-05-16 |  |  | 36480
Aircraft-36 | 321127-01-1 | RIGHT MLG WHEELS AND BRAKES - INSTALL | FEAC | GR1 | 5 |  | 10000 |  |  |  | 47021 | 26480 | 2014-05-16 |  |  | 36480
Aircraft-36 | 321146-01-1 | MLG SYST/RETRACTION ACTUATOR/EXTER.SURF-DI | INSP | GR1 | 0.5 |  |  | 6 Y |  |  | 53827 | 29778 | 2016-04-23 |  |  |  | 2022-04-23
Aircraft-36 | 321146-01-1 | MLG SYST/RETRACTION ACTUATOR/EXTER.SURF-DI | INSP | GR1 | 0.5 |  |  | 6 Y |  |  | 53827 | 29778 | 2016-04-23 |  |  |  | 2022-04-23
Aircraft-36 | 321156-01-2 | MAIN LANDING GEAR SYST PARTS/EXT.SURF - DI | INSP | GR1 | 2.5 |  |  | 6 Y |  |  | 53827 | 29778 | 2016-04-23 |  |  |  | 2022-04-23
Aircraft-36 | 321156-01-2 | MAIN LANDING GEAR SYST PARTS/EXT.SURF - DI | INSP | GR1 | 2.5 |  |  | 6 Y |  |  | 53827 | 29778 | 2016-04-23 |  |  |  | 2022-04-23
Aircraft-36 | 322000-01-1 | NOSE LANDING GEAR AND DOORS - LUB | LUB | GR1 | 2.5 |  | 500 | 4 M | A-CHECK |  | 61848 | 33841 | 2018-09-04 |  |  | 34341 | 2019-01-04
Aircraft-36 | 322100-07-1 | NECESSARY PROCEDURES TO INSP. | ABAC | GR1 | 7 |  | 20000 | [8 empty] | 20000
Aircraft-36 | 322100-07-1 | NLG SYST/BUSHING/BEARINGS - SDI | INSP | GR1 | 1 |  | 20000 | [8 empty] | 20000
Aircraft-36 | 322100-07-1 | FINAL CONFIGURATION AFTER INSP. | FEAC | GR1 | 7 |  | 20000 | [8 empty] | 20000
Aircraft-36 | 322113-01-1 | NLG SHOCK ABSORBER CHARGE PRESSURE - INSP | LUB | GR1 | 1 |  | 5000 | 24 M |  |  | 60489 | 33133 | 2018-04-18 |  |  | 38133 | 2020-04-18
Aircraft-36 | 322127-01-1 | NLG TORQUE LINK - CK | INSP | GR1 | 0.5 |  | 5000 |  |  |  | 60489 | 33133 | 2018-04-18 |  |  | 38133
Aircraft-36 | 322141-01-1 | NOSE LANDING GEAR SYSTEM/PARTS - DI | INSP | GR1 | 2 |  |  | 6 Y |  |  | 53827 | 29778 | 2016-04-23 |  |  |  | 2022-04-23
Aircraft-36 | 322142-01-1 | NOSE LANDING GEAR SYST/TORQUE LINKS - DI | INSP | GR1 | 1 |  |  | 6 Y |  |  | 53827 | 29778 | 2016-04-23 |  |  |  | 2022-04-23
Aircraft-36 | 322143-01-1 | NOSE LANDING GEAR SYST/FRST.UPPER PANEL-DI | INSP | GR1 | 1 |  |  | 6 Y |  |  | 53827 | 29778 | 2016-04-23 |  |  |  | 2022-04-23
Aircraft-36 | 322144-01-1 | NOSE LANDING GEAR SYST/LOCKS LINK - DI | INSP | GR1 | 0.5 |  |  | 6 Y |  |  | 53827 | 29778 | 2016-04-23 |  |  |  | 2022-04-23
Aircraft-36 | 322145-01-1 | NOSE LANDING GEAR SYSTEM/PARTS - DI | INSP | GR1 | 3.5 |  |  | 6 Y |  |  | 53827 | 29778 | 2016-04-23 |  |  |  | 2022-04-23
Aircraft-36 | 322151-01-1 | NOSE LANDING GEAR SYST/ACTUAT.CILINDER -DI | INSP | GR1 | 0.5 |  |  | 6 Y |  |  | 53827 | 29778 | 2016-04-23 |  |  |  | 2022-04-23
Aircraft-36 | 323000-01-1 | EXT AND RECT/NLG LOCK SPRINGS SYSTEM - V/C | INSP | GR1 | 0.2 | 750 |  | 4 M | A-CHECK |  | 61848 | 33841 | 2018-09-04 |  | 62598 |  | 2019-01-04
Aircraft-36 | 323000-01-1 | LEFT MLG DOWNLOCK SPRINGS/SIDESTAY - DI | INSP | GR1 | 0.2 | 750 |  | 4 M | A-CHECK |  | 61848 | 33841 | 2018-09-04 |  | 62598 |  | 2019-01-04
Aircraft-36 | 323000-01-1 | RIGHT MLG DOWNLOCK SPRINGS/SIDESTAY - DI | INSP | GR1 | 0.2 | 750 |  | 4 M | A-CHECK |  | 61848 | 33841 | 2018-09-04 |  | 62598 |  | 2019-01-04
Aircraft-36 | 323000-16-1 | EXTENSION AND RETRACTION SYST/NLG DOOR-SDI | INSP | GR1 | 1.5 |  | 20000 | [8 empty] | 20000
Aircraft-36 | 323000-16-1 | EXTENSION AND RETRACTION SYST/MLG DOOR-SDI | INSP | GR1 | 1.5 |  | 20000 | [8 empty] | 20000
Aircraft-36 | 323000-16-1 | EXTENSION AND RETRACTION SYST/MLG DOOR-SDI | INSP | GR1 | 1.5 |  | 20000 | [8 empty] | 20000
Aircraft-36 | 323000-17-1 | EXTENSION AND RETRACTION SYST/LGCIU - F/C | TEST | GR4 | 0.5 | 4000 |  |  | A-CHECK |  | 59220 | 32505 | 2017-11-21 |  | 63220
Aircraft-36 | 323000-19-1 | EXTENSION AND RETRACTION SYST/COMP.NLG-GVI | INSP | GR1 | 0.2 | 750 |  |  | A-CHECK |  | 61848 | 33841 | 2018-09-04 |  | 62598
Aircraft-36 | 323000-19-1 | EXTENSION AND RETRACTION SYST/COMP.MLG-GVI | INSP | GR1 | 0.2 | 750 |  |  | A-CHECK |  | 61848 | 33841 | 2018-09-04 |  | 62598
Aircraft-36 | 323000-19-1 | EXTENSION AND RETRACTION SYST/COMP.MLG-GVI | INSP | GR1 | 0.2 | 750 |  |  | A-CHECK |  | 61848 | 33841 | 2018-09-04 |  | 62598
Aircraft-36 | 323100-01-1 | LANDING GEAR CONTROL INTERFACE UNIT - OP/C | TEST | GR4 | 0.2 | 750 |  |  | A-CHECK |  | 61848 | 33841 | 2018-09-04 |  | 62598
Aircraft-36 | 323100-02-1 | NOSE LANDING GEAR AND DOOR UPLOCKS - DI | INSP | GR1 | 1.5 |  | 3500 | 24 M |  |  | 60489 | 33133 | 2018-04-18 |  |  | 36633 | 2020-04-18
Aircraft-36 | 323100-02-1 | LEFT MLG AND DOOR UPLOCKS AND PINS - DI | INSP | GR1 | 1.5 |  | 3500 | 24 M |  |  | 60489 | 33133 | 2018-04-18 |  |  | 36633 | 2020-04-18
Aircraft-36 | 323100-02-1 | RIGHT MLG AND DOOR UPLOCKS AND PINS - DI | INSP | GR1 | 1.5 |  | 3500 | 24 M |  |  | 60489 | 33133 | 2018-04-18 |  |  | 36633 | 2020-04-18
Aircraft-36 | 323100-03-1 | LANDING GEAR RETRACTION INHIB BAULK - OP/C | TEST | GR1 | 0.5 |  | 18000 | 144 M |  |  | 47021 | 26480 | 2014-05-16 |  |  | 44480 | 2026-05-16
Aircraft-36 | 323100-04-1 | LG HYDRAULIC SAFETY VALVE - OP/C | TEST | GR4 | 4 | 15000 |  | 72 M |  |  | 60489 | 33133 | 2018-04-18 |  | 75489 |  | 2024-04-18
Aircraft-36 | 323100-05-1 | NOSE GEAR DOORS OPERATING MECHANISM - DI | INSP | GR1 | 1 |  | 8000 | 36 M |  |  | 60489 | 33133 | 2018-04-18 |  |  | 41133 | 2021-04-18
Aircraft-36 | 323100-06-1 | LANDING GEAR NOT DOWN WARNING - OP/C | TEST | GR4 | 0.5 | 12000 |  |  |  |  | 60489 | 33133 | 2018-04-18 |  | 72489
Aircraft-36 | 323105-04-1 | LH MLG DOOR ACTUATING CYLINDER - F/C | TEST | GR1 | 1 |  | 7500 |  |  |  | 60489 | 33133 | 2018-04-18 |  |  | 40633
Aircraft-36 | 323105-04-1 | RH MLG DOOR ACTUATING CYLINDER - F/C | TEST | GR1 | 1 |  | 7500 |  |  |  | 60489 | 33133 | 2018-04-18 |  |  | 40633
Aircraft-36 | 323105-05-1 | NLG DOOR ACTUATING CYLINDER - F/CK | TEST | GR1 | 0.5 |  | 7500 |  |  |  | 53827 | 29778 | 2016-04-23 |  |  | 37278
Aircraft-36 | 323300-01-1 | FREE FALL EXTENSION SYST/CABLES - DI | INSP | GR1 | 5.5 |  |  | 72 M |  |  | 53827 | 29778 | 2016-04-23 |  |  |  | 2022-04-23
Aircraft-36 | 323300-01-1 | FREE FALL EXTENSION SYST/CABLES - DI | INSP | GR1 | 5.5 |  |  | 72 M |  |  | 53827 | 29778 | 2016-04-23 |  |  |  | 2022-04-23
Aircraft-36 | 323300-03-1 | LANDING GEAR FREE FALL EXTENSION - F/C | TEST | GR1 | 9.5 |  | 15000 | 80 M |  |  | 60489 | 33133 | 2018-04-18 |  |  | 48133 | 2024-12-18
Aircraft-36 | 323300-04-1 | NECESSARY PROCEDURES TO INSP. | ABAC | GR2 | 5 |  |  | 72 M |  |  | 47021 | 26480 | 2014-05-16 |  |  |  | 2020-05-16
Aircraft-36 | 323300-04-1 | LANDING GEAR FREE FALL CABLES TENSION -F/C | INSP | GR1 | 1.5 |  |  | 72 M |  |  | 47021 | 26480 | 2014-05-16 |  |  |  | 2020-05-16
Aircraft-36 | 323300-04-1 | FINAL CONFIGURATION AFTER INSP. | FEAC | GR2 | 6 |  |  | 72 M |  |  | 47021 | 26480 | 2014-05-16 |  |  |  | 2020-05-16
Aircraft-36 | 323300-05-2 | FREE FALL EXTENSION SYST/MECH.CONTROL-OP/C | TEST | GR1 | 1.5 | 7700 |  | 36 M |  |  | 60489 | 33133 | 2018-04-18 |  | 68189 |  | 2021-04-18
Aircraft-36 | 324000-14-1 | NORMAL BRAKING MODE REACTIVATION - F/C | TEST | GR1 | 2.5 |  | 8000 | 48 M |  |  | 53827 | 29778 | 2016-04-23 |  |  | 37778 | 2020-04-23
Aircraft-36 | 324000-17-1 | WHEELS AND BRAKES SYST/ACCUMULATOR - F/C | TEST | GR1 | 0.5 | 12000 | 8000 |  |  |  | 60489 | 33133 | 2018-04-18 |  | 72489 | 41133
Aircraft-36 | 324300-01-1 | ALTERNATE BRAKING SYSTEM - OP/C | TEST | GR1 | 0.5 | 6300 |  |  | A-CHECK |  | 58566 | 32184 | 2017-09-12 |  | 64866
Aircraft-36 | 324300-02-1 | ALTERNATE BRAKING/ANTISKID INHIBIT - OP/C | TEST | GR1 | 0.5 |  | 10000 |  |  |  | 60489 | 33133 | 2018-04-18 |  |  | 43133
Aircraft-36 | 324311-01-1 | HYDRAULIC RESERVOIR/BRAKE CONTROL SYST-F/C | TEST | GR1 | 0.2 |  | 1500 |  | A-CHECK |  | 59910 | 32849 | 2018-02-02 |  |  | 34349
Aircraft-36 | 324411-01-1 | BRAKE YELLOW ACCUMULATOR CHARGE PRESS -C/K | INSP | GR1 | 0.2 | 750 |  | 4 M | A-CHECK |  | 61848 | 33841 | 2018-09-04 |  | 62598 |  | 2019-01-04
Aircraft-36 | 324500-01-2 | PARKING BRAKE SYSTEM - OP/C | TEST | GR1 | 0.2 |  | 10000 | 48 M |  |  | 60489 | 33133 | 2018-04-18 |  |  | 43133 | 2022-04-18
Aircraft-36 | 331400-01-1 | ANNUNCIATOR LIGHT TEST AND DIMMING - OP/C | TEST | GR4 | 0.2 | 750 |  |  | A-CHECK |  | 61848 | 33841 | 2018-09-04 |  | 62598
Aircraft-36 | 335100-03-1 | BATTERY CAPACITY - OP/C | TEST | GR4 | 2.5 |  |  | 12 M | A-CHECK |  | 60489 | 33133 | 2018-04-18 |  |  |  | 2019-04-18
Aircraft-36 | 335100-05-1 | EMERGENCY LIGHTING SYSTEM - OP/C | INSP | GR4 | 2 | 15000 |  |  |  |  | 60489 | 33133 | 2018-04-18 |  | 75489
Aircraft-36 | 335100-06-1 | PAX COMPARTMENT EMERGENCY LIGHTING - C/K | INSP | GR4 | 5 | 24000 |  |  |  |  | 53827 | 29778 | 2016-04-23 |  | 77827
Aircraft-36 | 341300-01-1 | OVERSPEED WARNING VMO/MMO - OP/C | TEST | GR4 | 0.5 | 15000 |  |  |  |  | 60489 | 33133 | 2018-04-18 |  | 75489
Aircraft-36 | 341300-02-1 | AIR DATA SWITCHING FUNCTION - OP/C | TEST | GR4 | 0.5 | 15000 |  |  |  |  | 60489 | 33133 | 2018-04-18 |  | 75489
Aircraft-36 | 341300-03-1 | OVERSPEED WARNINGS - OP/C | TEST | GR4 | 1.5 | 15000 |  |  |  |  | 60489 | 33133 | 2018-04-18 |  | 75489
Aircraft-36 | 341300-05-1 | AIR DATA SYSTEM - OPERATIONAL CHECK | TEST | GR4 | 1 | 12000 |  |  |  |  | 60489 | 33133 | 2018-04-18 |  | 72489
Aircraft-36 | 341300-07-1 | AIR DATA SYSTEM/FLUSHING - SERVICING | LUB | GR4 | 1 | 7500 |  | 24 M |  |  | 60489 | 33133 | 2018-04-18 |  | 67989 |  | 2020-04-18
Aircraft-36 | 341300-07-1 | AIR DATA SYSTEM/FLUSHING - LEAK/CK | TEST | GR4 | 0.5 | 7500 |  | 24 M |  |  | 60489 | 33133 | 2018-04-18 |  | 67989 |  | 2020-04-18
Aircraft-36 | 341300-11-1 | AIR DATA SYST/PITOT PROBE/DRAIN HOLES -CLN | LUB | GR4 | 0.5 | 2250 |  |  | A-CHECK |  | 61160 | 33481 | 2018-06-28 |  | 63410
Aircraft-36 | 341300-11-1 | AIR DATA SYST/PITOT PROBE/DRAIN HOLES -CLN | LUB | GR4 | 0.5 | 2250 |  |  | A-CHECK |  | 61848 | 33841 | 2018-09-04 |  | 64098
Aircraft-36 | 341300-11-1 | AIR DATA SYST/PITOT PROBE/DRAIN HOLES -CLN | LUB | GR4 | 0.5 | 2250 |  |  | A-CHECK |  | 60489 | 33133 | 2018-04-18 |  | 62739
Aircraft-36 | 342100-02-1 | STANDBY ALTITUDE AND AIRSPEED SYST - DRAIN | LUB | GR4 | 6 | 6000 |  | 20 M | A-CHECK |  | 57235 | 31530 | 2017-05-02 |  | 63235 |  | 2019-01-02
Aircraft-36 | 342100-02-1 | STANDBY ALTITUDE AND AIRSPEED SYST-LEAK/CK | TEST | GR4 | 1 | 6000 |  | 20 M | A-CHECK |  | 57235 | 31530 | 2017-05-02 |  | 63235 |  | 2019-01-02
Aircraft-36 | 342200-01-1 | STANDBY COMPASS - OP/C | INSP | GR4 | 0.5 | 7500 |  |  |  |  | 60489 | 33133 | 2018-04-18 |  | 67989
Aircraft-36 | 344200-01-1 | RADIO ALTIMETER FAN - OP/C | TEST | GR4 | 1.5 | 4000 |  |  | A-CHECK |  | 59910 | 32849 | 2018-02-02 |  | 63910
Aircraft-36 | 344800-01-1 | GROUND PROXIMITY WARNING SYSTEM - OP/C | TEST | GR4 | 0.5 | 7500 |  |  |  |  | 60489 | 33133 | 2018-04-18 |  | 67989
Aircraft-36 | 345200-01-1 | ATC/MODE S TRANSPONDER SYSTEM - F/C | TEST | GR4 | 5 |  |  | 24 M |  |  | 60489 | 33133 | 2018-04-18 |  |  |  | 2020-04-18
Aircraft-36 | 345200-02-1 | ATC ANTENNAS - F/CK | TEST | GR4 | 0.5 | 15000 |  |  |  |  | 60489 | 33133 | 2018-04-18 |  | 75489
Aircraft-36 | 345200-03-1 | ATC/MODE S TRANSPONDER SYSTEM - F/C | TEST | GR4 | 2.5 |  |  | 24 M |  |  | 60489 | 33133 | 2018-04-18 |  |  |  | 2020-04-18
Aircraft-36 | 351000-01-1 | FLIGHT CREW OXYGEN SYSTEM - OP/C | TEST | GR2 | 0.5 |  |  | 24 M |  |  | 60489 | 33133 | 2018-04-18 |  |  |  | 2020-04-18
Aircraft-36 | 351000-08-1 | CREW OXYGEN SYST/ECAM OXYGEN CYLINDER -F/C | TEST | GR2 | 0.5 | 7500 |  | 36 M |  |  | 60489 | 33133 | 2018-04-18 |  | 67989 |  | 2021-04-18
Aircraft-36 | 351000-09-1 | CREW OXYGEN LP SUPPLY HOSE - DISCARD | INSP | GR2 | 1.5 |  |  | 240 M |  |  | 60489 | 33133 | 2018-04-18 |  |  |  | 2038-04-18
Aircraft-36 | 351241-01-1 | CREW OXYGEN MASKS (OUT OF BOX) - DI | INSP | GR2 | 1 |  |  | 24 M |  |  | 60489 | 33133 | 2018-04-18 |  |  |  | 2020-04-18
Aircraft-36 | 351351-01-1 | LP OXYGEN SUPPLY - F/CK | TEST | GR2 | 0.5 |  |  | 72 M |  |  | 53827 | 29778 | 2016-04-23 |  |  |  | 2022-04-23
Aircraft-36 | 352000-01-1 | MANUAL MASK RELEASE - OP/C | TEST | GR2 | 1 | 8500 |  |  |  |  | 60489 | 33133 | 2018-04-18 |  | 68989
Aircraft-36 | 352000-02-1 | MASKS RELEASE/OXYGEN GENERATOR- DI AND V/C | INSP | GR2 | 1.5 | 24000 |  | 72 M |  |  | 47021 | 26480 | 2014-05-16 |  | 71021 |  | 2020-05-16
Aircraft-36 | 352000-02-1 | MASKS RELEASE/OXYGEN GENERATOR- F/C | INSP | GR2 | 5 | 24000 |  | 72 M |  |  | 47021 | 26480 | 2014-05-16 |  | 71021 |  | 2020-05-16
Aircraft-36 | 353000-01-1 | OXYGEN CYLINDER GAUGES - V/CK | INSP | GR2 | 0.2 |  |  | 4 M | A-CHECK |  | 61848 | 33841 | 2018-09-04 |  |  |  | 2019-01-04
Aircraft-36 | 353000-04-1 | OXYGEN CYLINDERS ATTACHMENTS - V/CK | INSP | GR2 | 0.5 | 24000 |  |  |  |  | 53827 | 29778 | 2016-04-23 |  | 77827
Aircraft-36 | 353000-05-1 | SMOKE HOODS - GVI | INSP | GR2 | 0.2 |  |  | 4 M | A-CHECK |  | 61848 | 33841 | 2018-09-04 |  |  |  | 2019-01-04
Aircraft-36 | 353000-07-1 | PORTABLE OXYGEN SYSTEM/OXYGEN MASK - DI | INSP | GR2 | 0.5 |  |  | 24 M |  |  | 60489 | 33133 | 2018-04-18 |  |  |  | 2020-04-18
Aircraft-36 | 361100-01-1 | ENG #1 - OVERPRESSURE VALVE - F/C | INSP | GR1 | 1 | 22000 |  | 60 M |  |  | 60489 | 33133 | 2018-04-18 |  | 82489 |  | 2023-04-18
Aircraft-36 | 361100-01-1 | ENG #2 - OVERPRESSURE VALVE - F/C | INSP | GR1 | 1 | 22000 |  | 60 M |  |  | 60489 | 33133 | 2018-04-18 |  | 82489 |  | 2023-04-18
Aircraft-36 | 361100-08-1 | ENG #1/HIGH PRESSURE BLEED AIR DUCT - DI | INSP | GR1 | 0.2 |  | 1800 |  | A-CHECK | C12.1 | 60489 | 33133 | 2018-04-21 |  |  | 34933
Aircraft-36 | 361100-08-1 | ENG #2/HIGH PRESSURE BLEED AIR DUCT - DI | INSP | GR1 | 0.2 |  | 1800 |  | A-CHECK |  | 60489 | 33133 | 2018-04-18 |  |  | 34933
Aircraft-36 | 361100-08-2 | ENG #1/HIGH PRESSURE BLEED AIR DUCT - DI | INSP | GR1 | 0.2 |  | 750 |  | A-CHECK |  | 61848 | 33841 | 2018-09-04 |  |  | 34591
Aircraft-36 | 361100-08-2 | ENG #2/HIGH PRESSURE BLEED AIR DUCT - DI | INSP | GR1 | 0.2 |  | 750 |  | A-CHECK |  | 61848 | 33841 | 2018-09-04 |  |  | 34591
Aircraft-36 | 361141-03-1 | ENG 1 - REMOVAL/INSP IP BLEED CHECK VALVE | INSP | GR1 | 0.2 | 7500 |  |  |  |  | 60489 | 33133 | 2018-04-18 |  | 67989
Aircraft-36 | 361141-03-1 | ENG 1 - INSTALL IP BLEED CHECK VALVE | LUB | GR1 | 0.2 | 7500 |  |  |  |  | 60489 | 33133 | 2018-04-18 |  | 67989
Aircraft-36 | 361141-03-1 | ENG 1 - LEAK CHECK OF IP BLEED CHECK VALVE | TEST | GR1 | 0.2 | 7500 |  |  |  |  | 60489 | 33133 | 2018-04-18 |  | 67989
Aircraft-36 | 361141-03-1 | ENG 2 - REMOVAL/INSP IP BLEED CHECK VALVE | INSP | GR1 | 0.2 | 7500 |  |  |  |  | 60489 | 33133 | 2018-04-18 |  | 67989
Aircraft-36 | 361141-03-1 | ENG 2 - INSTALL IP BLEED CHECK VALVE | LUB | GR1 | 0.2 | 7500 |  |  |  |  | 60489 | 33133 | 2018-04-18 |  | 67989
Aircraft-36 | 361141-03-1 | ENG 2 - LEAK/CHECK OF IP BLEED CHECK VALVE | TEST | GR1 | 0.2 | 7500 |  |  |  |  | 60489 | 33133 | 2018-04-18 |  | 67989
Aircraft-36 | 361143-01-1 | THERMOSTAT/FILTER FAN AIR VALVE CTRL - R/I | LUB | GR1 | 1 | 7500 |  |  |  |  | 60489 | 33133 | 2018-04-18 |  | 67989
Aircraft-36 | 361143-01-1 | THERMOSTAT/FILTER FAN AIR VALVE CTRL - R/I | LUB | GR1 | 1 | 7500 |  |  |  |  | 60489 | 33133 | 2018-04-18 |  | 67989
Aircraft-36 | 361148-01-1 | LEFT WING/BLEED AIR DUCTING - LEAK AND F/C | TP | GR1 | 0.5 | 22000 |  |  |  |  | 53827 | 29778 | 2016-04-23 |  | 75827
Aircraft-36 | 361148-01-1 | RIGHT WING/BLEED AIR DUCTING- LEAK AND F/C | TP | GR1 | 0.5 | 22000 |  |  |  |  | 53827 | 29778 | 2016-04-23 |  | 75827
Aircraft-36 | 361200-01-1 | APU BLEED AIR SUPPLY CROSSBLEED - OP/C | TEST | GR2 | 0.5 |  |  | 72 M |  |  | 47021 | 26480 | 2014-05-16 |  |  |  | 2020-05-16
Aircraft-36 | 361200-02-1 | APU BLEED AIR SUPPLY - FNC | INSP | GR2 | 1.5 | 24000 |  |  |  |  | 53827 | 29778 | 2016-04-23 |  | 77827
Aircraft-36 | 361200-02-1 | APU BLEED AIR SUPPLY - FNC | INSP | GR2 | 1.5 | 24000 |  |  |  |  | 53827 | 29778 | 2016-04-23 |  | 77827
Aircraft-36 | 361200-02-1 | APU BLEED AIR SUPPLY, ZONE 310 - FNC | INSP | GR1 | 1.5 | 24000 |  |  |  |  | 53827 | 29778 | 2016-04-23 |  | 77827
Aircraft-36 | 361200-03-1 | APU BLEED AIR DUCTING,ZONES 191/192 - F/CK | INSP | GR2 | 1.5 | 24000 |  |  |  |  | 53827 | 29778 | 2016-04-23 |  | 77827
Aircraft-36 | 361251-01-1 | APU BLEED CHECK VALVE - DI | INSP | GR2 | 2 | 24000 |  |  |  |  | 60489 | 33133 | 2018-04-18 |  | 84489
Aircraft-36 | 361251-01-1 | APU BLEED CHECK VALVE - OP/C AND LEAK/CK | TEST | GR2 | 0.5 | 24000 |  |  |  |  | 60489 | 33133 | 2018-04-18 |  | 84489
Aircraft-36 | 383100-02-1 | WATER SEPARATOR/FILTER - DI | INSP | GR2 | 3.5 | 7500 |  | 24 M |  |  | 60489 | 33133 | 2018-04-18 |  | 67989 |  | 2020-04-18
Aircraft-36 | 383100-05-1 | WASTE HOLDING TANK - DI | INSP | GR2 | 2 | 7500 |  | 24 M |  |  | 60489 | 33133 | 2018-04-18 |  | 67989 |  | 2020-04-18
Aircraft-36 | 383200-01-1 | LAVY 'A' WASHBASIN DRAIN VALVE FILTER -CLN | LUB | GR2 | 0.2 | 1500 |  |  | A-CHECK |  | 61160 | 33481 | 2018-06-28 |  | 62660
Aircraft-36 | 383200-01-1 | LAVY 'D' WASHBASIN DRAIN VALVE FILTER -CLN | LUB | GR2 | 0.2 | 1500 |  |  | A-CHECK |  | 61160 | 33481 | 2018-06-28 |  | 62660
Aircraft-36 | 383200-01-1 | LAVY 'E' WASHBASIN DRAIN VALVE FILTER -CLN | LUB | GR2 | 0.2 | 1500 |  |  | A-CHECK |  | 61160 | 33481 | 2018-06-28 |  | 62660
Aircraft-36 | 384142-01-1 | AIR FILTER 4210MM - DISCARD | LUB | GR2 | 0.5 | 24000 |  | 72 M |  |  | 53827 | 29778 | 2016-04-23 |  | 77827 |  | 2022-04-23
Aircraft-36 | 384142-01-1 | AIR FILTER 4210MM - LK/C AND OP/C | TEST | GR2 | 1 | 24000 |  | 72 M |  |  | 53827 | 29778 | 2016-04-23 |  | 77827 |  | 2022-04-23
Aircraft-36 | 384142-01-1 | AIR FILTER 4210MM - SAFETY CHECK | INSP | GR2 | 0.5 | 24000 |  | 72 M |  |  | 53827 | 29778 | 2016-04-23 |  | 77827 |  | 2022-04-23
Aircraft-36 | 491200-A1-1 | APU MOUNTS SYST/VIBRAT.ISOLAT.STRUCT - DI | INSP | GR1 | 1 |  |  | 80 M |  |  | 47021 | 26480 | 2014-05-16 |  |  |  | 2021-01-16
Aircraft-36 | 491200-A2-1 | APU MOUNTS GENERAL/APU SUSPENSION - GVI | INSP | GR1 | 2 |  |  | 24 M |  |  | 60489 | 33133 | 2018-04-18 |  |  |  | 2020-04-18
Aircraft-36 | 491600-A1-1 | APU AIR INTAKE SYSTEM/SEALS AND FELT - DI | INSP | GR1 | 1 |  |  | 40 M |  |  | 60489 | 33133 | 2018-04-18 |  |  |  | 2021-08-18
Aircraft-36 | 493400-A1-1 | APU FUEL LOW PRESSURE CIRCUIT - OP/C | TEST | GR1 | 0.5 |  |  | 24 M |  |  | 60489 | 33133 | 2018-04-18 |  |  |  | 2020-04-18
Aircraft-36 | 494000-A1-1 | APU IGNITER PLUGS - DISCARD | INSP | GR1 | 0.5 | 750 | 750 | 4 M | A-CHECK |  | 61848 | 33841 | 2018-09-04 |  | 62598 | 34591 | 2019-01-04
Aircraft-36 | 498000-A4-1 | EXHAUST SYST/APU COMPRT/MUFFLER INSULAT-VC | INSP | GR1 | 0.5 |  |  | 24 M |  |  | 60489 | 33133 | 2018-04-18 |  |  |  | 2020-04-18
Aircraft-36 | 499000-A1-1 | APU OIL FILTER ELEMENT - DISCARD | LUB | GR1 | 1 | 3000 |  |  | A-CHECK |  | 61848 | 33841 | 2018-09-04 |  | 64848
Aircraft-36 | 521000-02-1 | LEFT FWD PASSENGER/CREW DOOR - F/C | TEST | GR2 | 0.5 | 15000 | 10000 | 80 M |  |  | 60489 | 33133 | 2018-04-18 |  | 75489 | 43133 | 2024-12-18
Aircraft-36 | 521000-02-1 | LEFT AFT PASSENGER/CREW DOOR - F/C | TEST | GR2 | 0.5 | 15000 | 10000 | 80 M |  |  | 60489 | 33133 | 2018-04-18 |  | 75489 | 43133 | 2024-12-18
Aircraft-36 | 521000-02-1 | RIGHT FWD PASSENGER/CREW DOOR - F/C | TEST | GR2 | 0.5 | 15000 | 10000 | 80 M |  |  | 60489 | 33133 | 2018-04-18 |  | 75489 | 43133 | 2024-12-18
Aircraft-36 | 521000-02-1 | RIGHT AFT PASSENGER/CREW DOOR - F/C | TEST | GR2 | 0.5 | 15000 | 10000 | 80 M |  |  | 60489 | 33133 | 2018-04-18 |  | 75489 | 43133 | 2024-12-18
Aircraft-36 | 521000-03-1 | LEFT FWD PASSENGER/CREW DOOR SEAL - DI | INSP | GR2 | 0.5 |  |  | 48 M |  |  | 60489 | 33133 | 2018-04-18 |  |  |  | 2022-04-18
Aircraft-36 | 521000-03-1 | LEFT AFT PASSENGER/CREW DOOR SEAL - DI | INSP | GR2 | 0.5 |  |  | 48 M |  |  | 60489 | 33133 | 2018-04-18 |  |  |  | 2022-04-18
Aircraft-36 | 521000-03-1 | RIGHT FWD PASSENGER/CREW DOOR SEAL - DI | INSP | GR2 | 0.5 |  |  | 48 M |  |  | 60489 | 33133 | 2018-04-18 |  |  |  | 2022-04-18
Aircraft-36 | 521000-03-1 | RIGHT AFT PASSENGER/CREW DOOR SEAL - DI | INSP | GR2 | 0.5 |  |  | 48 M |  |  | 60489 | 33133 | 2018-04-18 |  |  |  | 2022-04-18
Aircraft-36 | 521000-04-1 | LEFT FWD PASSENGER/CREW DOOR - DI | INSP | GR2 | 2.5 | 15000 | 10000 | 80 M |  |  | 60489 | 33133 | 2018-04-18 |  | 75489 | 43133 | 2024-12-18
Aircraft-36 | 521000-04-1 | LEFT AFT PASSENGER/CREW DOOR - DI | INSP | GR2 | 2.5 | 15000 | 10000 | 80 M |  |  | 60489 | 33133 | 2018-04-18 |  | 75489 | 43133 | 2024-12-18
Aircraft-36 | 521000-04-1 | RIGHT FWD PASSENGER/CREW DOOR - DI | INSP | GR2 | 2.5 | 15000 | 10000 | 80 M |  |  | 60489 | 33133 | 2018-04-18 |  | 75489 | 43133 | 2024-12-18
Aircraft-36 | 521000-04-1 | RIGHT AFT PASSENGER/CREW DOOR - DI | INSP | GR2 | 2.5 | 15000 | 10000 | 80 M |  |  | 60489 | 33133 | 2018-04-18 |  | 75489 | 43133 | 2024-12-18
Aircraft-36 | 521000-05-1 | LEFT FWD PAX/CREW DOOR LOCKING MECH - F/C | TEST | GR2 | 0.5 | 15000 | 10000 | 80 M |  |  | 60489 | 33133 | 2018-04-18 |  | 75489 | 43133 | 2024-12-18
Aircraft-36 | 521000-05-1 | LEFT AFT PAX/CREW DOOR LOCKING MECH - F/C | TEST | GR2 | 0.5 | 15000 | 10000 | 80 M |  |  | 60489 | 33133 | 2018-04-18 |  | 75489 | 43133 | 2024-12-18
Aircraft-36 | 521000-05-1 | RIGHT FWD PAX/CREW DOOR LOCKING MECH - F/C | TEST | GR2 | 0.5 | 15000 | 10000 | 80 M |  |  | 60489 | 33133 | 2018-04-18 |  | 75489 | 43133 | 2024-12-18
Aircraft-36 | 521000-05-1 | RIGHT AFT PAX/CREW DOOR LOCKING MECH - F/C | TEST | GR2 | 0.5 | 15000 | 10000 | 80 M |  |  | 60489 | 33133 | 2018-04-18 |  | 75489 | 43133 | 2024-12-18
Aircraft-36 | 521000-06-1 | LEFT FWD PAX/CREW DOOR ESCAPE SLIDE - F/C | TEST | GR2 | 0.5 | 15000 | 10000 | 80 M |  |  | 60489 | 33133 | 2018-04-18 |  | 75489 | 43133 | 2024-12-18
Aircraft-36 | 521000-06-1 | LEFT AFT PAX/CREW DOOR ESCAPE SLIDE - F/C | TEST | GR2 | 0.5 | 15000 | 10000 | 80 M |  |  | 60489 | 33133 | 2018-04-18 |  | 75489 | 43133 | 2024-12-18
Aircraft-36 | 521000-06-1 | RIGHT FWD PAX/CREW DOOR ESCAPE SLIDE - F/C | TEST | GR2 | 0.5 | 15000 | 10000 | 80 M |  |  | 60489 | 33133 | 2018-04-18 |  | 75489 | 43133 | 2024-12-18
Aircraft-36 | 521000-06-1 | RIGHT AFT PAX/CREW DOOR ESCAPE SLIDE - F/C | TEST | GR2 | 0.5 | 15000 | 10000 | 80 M |  |  | 60489 | 33133 | 2018-04-18 |  | 75489 | 43133 | 2024-12-18
Aircraft-36 | 521000-07-1 | LEFT FWD PAX/CREW DOOR STOPS ADJUST - C/K | INSP | GR2 | 1 | 15000 | 10000 | 80 M |  |  | 60489 | 33133 | 2018-04-18 |  | 75489 | 43133 | 2024-12-18
Aircraft-36 | 521000-07-1 | LEFT AFT PAX/CREW DOOR STOPS ADJUST - C/K | INSP | GR2 | 1 | 15000 | 10000 | 80 M |  |  | 60489 | 33133 | 2018-04-18 |  | 75489 | 43133 | 2024-12-18
Aircraft-36 | 521000-07-1 | RIGHT FWD PAX/CREW DOOR STOPS ADJUST - C/K | INSP | GR2 | 1 | 15000 | 10000 | 80 M |  |  | 60489 | 33133 | 2018-04-18 |  | 75489 | 43133 | 2024-12-18
Aircraft-36 | 521000-07-1 | RIGHT AFT PAX/CREW DOOR STOPS ADJUST - C/K | INSP | GR2 | 1 | 15000 | 10000 | 80 M |  |  | 60489 | 33133 | 2018-04-18 |  | 75489 | 43133 | 2024-12-18
Aircraft-36 | 521000-08-1 | LEFT FWD PAX/CREW DOOR INTERLOCK MEC -OP/C | TEST | GR2 | 0.5 | 15000 | 10000 | 80 M |  |  | 60489 | 33133 | 2018-04-18 |  | 75489 | 43133 | 2024-12-18
Aircraft-36 | 521000-08-1 | LEFT AFT PAX/CREW DOOR INTERLOCK MEC -OP/C | TEST | GR2 | 0.5 | 15000 | 10000 | 80 M |  |  | 60489 | 33133 | 2018-04-18 |  | 75489 | 43133 | 2024-12-18
Aircraft-36 | 521000-08-1 | RIGHT FWD PAX/CREW DOOR INTERLOCK MEC-OP/C | TEST | GR2 | 0.5 | 15000 | 10000 | 80 M |  |  | 60489 | 33133 | 2018-04-18 |  | 75489 | 43133 | 2024-12-18
Aircraft-36 | 521000-08-1 | RIGHT AFT PAX/CREW DOOR INTERLOCK MEC-OP/C | TEST | GR2 | 0.5 | 15000 | 10000 | 80 M |  |  | 60489 | 33133 | 2018-04-18 |  | 75489 | 43133 | 2024-12-18
Aircraft-36 | 521000-09-1 | LEFT FWD PAX/CREW DOOR LOCKING INDIC - F/C | TEST | GR2 | 0.5 | 15000 | 10000 | 80 M |  |  | 60489 | 33133 | 2018-04-18 |  | 75489 | 43133 | 2024-12-18
Aircraft-36 | 521000-09-1 | LEFT AFT PAX/CREW DOOR LOCKING INDIC - F/C | TEST | GR2 | 0.5 | 15000 | 10000 | 80 M |  |  | 60489 | 33133 | 2018-04-18 |  | 75489 | 43133 | 2024-12-18
Aircraft-36 | 521000-09-1 | RIGHT FWD PAX/CREW DOOR LOCKING IND - F/C | TEST | GR2 | 0.5 | 15000 | 10000 | 80 M |  |  | 60489 | 33133 | 2018-04-18 |  | 75489 | 43133 | 2024-12-18
Aircraft-36 | 521000-09-1 | RIGHT SFT PAX/CREW DOOR LOCKING IND - F/C | TEST | GR2 | 0.5 | 15000 | 10000 | 80 M |  |  | 60489 | 33133 | 2018-04-18 |  | 75489 | 43133 | 2024-12-18
Aircraft-36 | 521000-10-1 | LEFT FWD PAX/CREW DOOR DAMPING - OP/C | TEST | GR2 | 0.5 | 15000 | 10000 | 80 M |  |  | 60489 | 33133 | 2018-04-18 |  | 75489 | 43133 | 2024-12-18
Aircraft-36 | 521000-10-1 | LEFT AFT PAX/CREW DOOR DAMPING - OP/C | TEST | GR2 | 0.5 | 15000 | 10000 | 80 M |  |  | 60489 | 33133 | 2018-04-18 |  | 75489 | 43133 | 2024-12-18
Aircraft-36 | 521000-10-1 | RIGHT FWD PAX/CREW DOOR DAMPING - OP/C | TEST | GR2 | 0.5 | 15000 | 10000 | 80 M |  |  | 60489 | 33133 | 2018-04-18 |  | 75489 | 43133 | 2024-12-18
Aircraft-36 | 521000-10-1 | RIGHT AFT PAX/CREW DOOR DAMPING - OP/C | TEST | GR2 | 0.5 | 15000 | 10000 | 80 M |  |  | 60489 | 33133 | 2018-04-18 |  | 75489 | 43133 | 2024-12-18
Aircraft-36 | 521000-11-1 | LEFT FWD PAX/CREW DOOR STRIKER MECH - OP/C | TEST | GR2 | 0.5 | 15000 | 10000 | 80 M |  |  | 60489 | 33133 | 2018-04-18 |  | 75489 | 43133 | 2024-12-18
Aircraft-36 | 521000-11-1 | LEFT AFT PAX/CREW DOOR STRIKER MECH - OP/C | TEST | GR2 | 0.5 | 15000 | 10000 | 80 M |  |  | 60489 | 33133 | 2018-04-18 |  | 75489 | 43133 | 2024-12-18
Aircraft-36 | 521000-11-1 | RIGHT FWD PAX/CREW DOOR STRIKER MCH - OP/C | TEST | GR2 | 0.5 | 15000 | 10000 | 80 M |  |  | 60489 | 33133 | 2018-04-18 |  | 75489 | 43133 | 2024-12-18
Aircraft-36 | 521000-11-1 | RIGHT AFT PAX/CREW DOOR STRIKER MCH - OP/C | TEST | GR2 | 0.5 | 15000 | 10000 | 80 M |  |  | 60489 | 33133 | 2018-04-18 |  | 75489 | 43133 | 2024-12-18
Aircraft-36 | 521000-12-1 | LEFT FWD PAX/CREW DOOR - OP/C | TEST | GR2 | 0.5 | 15000 | 10000 | 80 M |  |  | 60489 | 33133 | 2018-04-18 |  | 75489 | 43133 | 2024-12-18
Aircraft-36 | 521000-12-1 | LEFT AFT PAX/CREW DOOR - OP/C | TEST | GR2 | 0.5 | 15000 | 10000 | 80 M |  |  | 60489 | 33133 | 2018-04-18 |  | 75489 | 43133 | 2024-12-18
Aircraft-36 | 521000-12-1 | RIGHT FWD PAX/CREW DOOR - OP/C | TEST | GR2 | 0.5 | 15000 | 10000 | 80 M |  |  | 60489 | 33133 | 2018-04-18 |  | 75489 | 43133 | 2024-12-18
Aircraft-36 | 521000-12-1 | RIGHT AFT PAX/CREW DOOR - OP/C | TEST | GR2 | 0.5 | 15000 | 10000 | 80 M |  |  | 60489 | 33133 | 2018-04-18 |  | 75489 | 43133 | 2024-12-18
Aircraft-36 | 521000-14-1 | LEFT FWD PAX/CREW DOOR - LUB | LUB | GR2 | 0.5 |  |  | 24 M |  |  | 60489 | 33133 | 2018-04-18 |  |  |  | 2020-04-18
Aircraft-36 | 521000-14-1 | LEFT AFT PAX/CREW DOOR - LUB | LUB | GR2 | 0.5 |  |  | 24 M |  |  | 60489 | 33133 | 2018-04-18 |  |  |  | 2020-04-18
Aircraft-36 | 521000-14-1 | RIGHT FWD PAX/CREW DOOR - LUB | LUB | GR2 | 0.5 |  |  | 24 M |  |  | 60489 | 33133 | 2018-04-18 |  |  |  | 2020-04-18
Aircraft-36 | 521000-14-1 | RIGHT AFT PAX/CREW DOOR - LUB | LUB | GR2 | 0.5 |  |  | 24 M |  |  | 60489 | 33133 | 2018-04-18 |  |  |  | 2020-04-18
Aircraft-36 | 521101-01-1 | LEFT FWD PASSENGER/CREW DOOR - DI | INSP | GR2 | 0.5 |  |  | 12 Y |  | C8.1 | 35487 | 20634 | 2011-02-03 |  |  |  | 2023-02-03
Aircraft-36 | 521101-01-1 | RIGHT FWD PASSENGER/CREW DOOR - DI | INSP | GR2 | 0.5 |  |  | 12 Y |  | C8.1 | 35487 | 20634 | 2011-02-03 |  |  |  | 2023-02-03
Aircraft-36 | 521103-01-1 | LEFT FWD PASSENGER/CREW DOOR SKIN - GVI | INSP | ESHS | 0.2 |  | 27400 |  |  |  | 40430 | 23142 | 2012-06-27 |  |  | 50542
Aircraft-36 | 521103-01-1 | RIGHT FWD PASSENGER/CREW DOOR SKIN - GVI | INSP | ESHS | 0.2 |  | 27400 |  |  |  | 40430 | 23142 | 2012-06-27 |  |  | 50542
Aircraft-36 | 521104-01-1 | LEFT FWD PASSENGER/CREW DOOR - DI | INSP | GR2 | 1.5 |  |  | 6 Y |  |  | 53827 | 29778 | 2016-04-23 |  |  |  | 2022-04-23
Aircraft-36 | 521104-01-1 | TEMPORARY PROTECTION TO INSPECTION AREAS | LUB | GR2 | 0.1 |  |  | 6 Y |  |  | 53827 | 29778 | 2016-04-23 |  |  |  | 2022-04-23
Aircraft-36 | 521104-01-1 | TEMPORARY PROTECTION TO INSPECTION AREAS | LUB | MAP | 0.5 |  |  | 6 Y |  |  | 53827 | 29778 | 2016-04-23 |  |  |  | 2022-04-23
Aircraft-36 | 521104-01-1 | RIGHT FWD PASSENGER/CREW DOOR - DI | INSP | GR2 | 1.5 |  |  | 6 Y |  |  | 53827 | 29778 | 2016-04-23 |  |  |  | 2022-04-23
Aircraft-36 | 521104-01-1 | TEMPORARY PROTECTION TO INSPECTION AREAS | LUB | GR2 | 0.1 |  |  | 6 Y |  |  | 53827 | 29778 | 2016-04-23 |  |  |  | 2022-04-23
Aircraft-36 | 521104-01-1 | TEMPORARY PROTECTION TO INSPECTION AREAS | LUB | MAP | 0.5 |  |  | 6 Y |  |  | 53827 | 29778 | 2016-04-23 |  |  |  | 2022-04-23
Aircraft-36 | 521121-01-1 | LEFT FWD PAX/CREW DOOR LOCKING MECH - LUB | LUB | GR2 | 0.5 |  |  | 24 M |  |  | 60489 | 33133 | 2018-04-18 |  |  |  | 2020-04-18
Aircraft-36 | 521121-01-1 | LEFT AFT PAX/CREW DOOR LOCKING MECH - LUB | LUB | GR2 | 0.5 |  |  | 24 M |  |  | 60489 | 33133 | 2018-04-18 |  |  |  | 2020-04-18
Aircraft-36 | 521121-01-1 | RIGHT FWD PAX/CREW DOOR LOCKING MECH - LUB | LUB | GR2 | 0.5 |  |  | 24 M |  |  | 60489 | 33133 | 2018-04-18 |  |  |  | 2020-04-18
Aircraft-36 | 521121-01-1 | RIGHT AFT PAX/CREW DOOR LOCKING MECH - LUB | LUB | GR2 | 0.5 |  |  | 24 M |  |  | 60489 | 33133 | 2018-04-18 |  |  |  | 2020-04-18
Aircraft-36 | 521121-02-1 | LEFT FWD PAX/CREW DOOR LOCKING MECH - LUB | LUB | GR2 | 0.5 |  |  | 36 M |  |  | 60489 | 33133 | 2018-04-18 |  |  |  | 2021-04-18
Aircraft-36 | 521121-02-1 | LEFT AFT PAX/CREW DOOR LOCKING MECH - LUB | LUB | GR2 | 0.5 |  |  | 36 M |  |  | 60489 | 33133 | 2018-04-18 |  |  |  | 2021-04-18
Aircraft-36 | 521121-02-1 | RIGHT FWD PAX/CREW DOOR LOCKING MECH - LUB | LUB | GR2 | 0.5 |  |  | 36 M |  |  | 60489 | 33133 | 2018-04-18 |  |  |  | 2021-04-18
Aircraft-36 | 521121-02-1 | RIGHT AFT PAX/CREW DOOR LOCKING MECH - LUB | LUB | GR2 | 0.5 |  |  | 36 M |  |  | 60489 | 33133 | 2018-04-18 |  |  |  | 2021-04-18
Aircraft-36 | 521301-01-1 | LEFT AFT PASSENGER/CREW DOOR - DI | INSP | GR2 | 0.5 |  |  | 12 Y |  | C8.1 | 35487 | 20634 | 2011-02-03 |  |  |  | 2023-02-03
Aircraft-36 | 521301-01-1 | RIGHT AFT PASSENGER/CREW DOOR - DI | INSP | GR2 | 0.5 |  |  | 12 Y |  | C8.1 | 35487 | 20634 | 2011-02-03 |  |  |  | 2023-02-03
Aircraft-36 | 521303-01-1 | LEFT AFT PASSENGER/CREW DOOR SKIN - GVI | INSP | ESHS | 0.2 |  | 27400 |  |  |  | 40430 | 23142 | 2012-06-27 |  |  | 50542
Aircraft-36 | 521303-01-1 | RIGHT AFT PASSENGER/CREW DOOR SKIN - GVI | INSP | ESHS | 0.2 |  | 27400 |  |  |  | 40430 | 23142 | 2012-06-27 |  |  | 50542
Aircraft-36 | 521304-01-1 | LEFT AFT PASSENGER/CREW DOOR - DI | INSP | GR2 | 0.5 |  |  | 6 Y |  |  | 53827 | 29778 | 2016-04-23 |  |  |  | 2022-04-23
Aircraft-36 | 521304-01-1 | TEMPORARY PROTECTION TO INSPECTION AREAS | LUB | GR2 | 0.1 |  |  | 6 Y |  |  | 53827 | 29778 | 2016-04-23 |  |  |  | 2022-04-23
Aircraft-36 | 521304-01-1 | TEMPORARY PROTECTION TO INSPECTION AREAS | LUB | MAP | 0.5 |  |  | 6 Y |  |  | 53827 | 29778 | 2016-04-23 |  |  |  | 2022-04-23
Aircraft-36 | 521304-01-1 | RIGHT AFT PASSENGER/CREW DOOR - DI | INSP | GR2 | 0.5 |  |  | 6 Y |  |  | 53827 | 29778 | 2016-04-23 |  |  |  | 2022-04-23
Aircraft-36 | 521304-01-1 | TEMPORARY PROTECTION TO INSPECTION AREAS | LUB | GR2 | 0.1 |  |  | 6 Y |  |  | 53827 | 29778 | 2016-04-23 |  |  |  | 2022-04-23
Aircraft-36 | 521304-01-1 | TEMPORARY PROTECTION TO INSPECTION AREAS | LUB | MAP | 0.5 |  |  | 6 Y |  |  | 53827 | 29778 | 2016-04-23 |  |  |  | 2022-04-23
Aircraft-36 | 522100-01-1 | LEFT EMERGENCY EXITS - OP/C | TEST | GR2 | 1.5 | 12000 |  |  |  |  | 60489 | 33133 | 2018-04-18 |  | 72489
Aircraft-36 | 522100-01-1 | RIGHT EMERGENCY EXITS - OP/C | TEST | GR2 | 1.5 | 12000 |  |  |  |  | 60489 | 33133 | 2018-04-18 |  | 72489
Aircraft-36 | 522100-02-5 | PASSENGER COMPARTMENT EMERGENCY EXIT- FN/C | TEST | GR2 | 1 | 15000 |  |  |  |  | 60489 | 33133 | 2018-04-18 |  | 75489
Aircraft-36 | 522100-02-5 | PASSENGER COMPARTMENT EMERGENCY EXIT- FN/C | TEST | GR2 | 1 | 15000 |  |  |  |  | 60489 | 33133 | 2018-04-18 |  | 75489
Aircraft-36 | 522100-07-5 | LEFT PAX COMPARTMENT EMERGENCY EXITS -OP/C | TEST | GR2 | 0.5 | 15000 |  |  |  |  | 60489 | 33133 | 2018-04-18 |  | 75489
Aircraft-36 | 522100-07-5 | RIGHT PAX COMPARTMENT EMERGENC EXITS -OP/C | TEST | GR2 | 0.5 | 15000 |  |  |  |  | 60489 | 33133 | 2018-04-18 |  | 75489
Aircraft-36 | 522100-08-1 | LEFT PAX COMPARTMENT EMERGENCY EXIT - OP/C | TEST | GR2 | 0.5 | 15000 |  |  |  |  | 60489 | 33133 | 2018-04-18 |  | 75489
Aircraft-36 | 522100-08-1 | RIGHT PAX COMPARTMENT EMERGENCY EXIT -OP/C | TEST | GR2 | 0.5 | 15000 |  |  |  |  | 60489 | 33133 | 2018-04-18 |  | 75489
Aircraft-36 | 522102-01-2 | LH PAX COMPART/EMERGENCY EXIT SYST - DI | INSP | GR2 | 1 |  | 11400 | 6 Y |  |  | 53827 | 29778 | 2016-04-23 |  |  | 41178 | 2022-04-23
Aircraft-36 | 522102-01-2 | TEMPORARY PROTECTION TO INSPECTION AREAS | LUB | GR2 | 0.1 |  | 11400 | 6 Y |  |  | 53827 | 29778 | 2016-04-23 |  |  | 41178 | 2022-04-23
Aircraft-36 | 522102-01-2 | TEMPORARY PROTECTION TO INSPECTION AREAS | LUB | MAP | 0.5 |  | 11400 | 6 Y |  |  | 53827 | 29778 | 2016-04-23 |  |  | 41178 | 2022-04-23
Aircraft-36 | 522102-01-2 | RH PAX COMPART/EMERGENCY EXIT SYST - DI | INSP | GR2 | 1 |  | 11400 | 6 Y |  |  | 53827 | 29778 | 2016-04-23 |  |  | 41178 | 2022-04-23
Aircraft-36 | 522102-01-2 | TEMPORARY PROTECTION TO INSPECTION AREAS | LUB | GR2 | 0.1 |  | 11400 | 6 Y |  |  | 53827 | 29778 | 2016-04-23 |  |  | 41178 | 2022-04-23
Aircraft-36 | 522102-01-2 | TEMPORARY PROTECTION TO INSPECTION AREAS | LUB | MAP | 0.5 |  | 11400 | 6 Y |  |  | 53827 | 29778 | 2016-04-23 |  |  | 41178 | 2022-04-23
Aircraft-36 | 523000-01-1 | FWD CARGO COMPARTMENT DOOR - LUB | LUB | GR2 | 0.5 |  | 5000 | 24 M |  |  | 60489 | 33133 | 2018-04-18 |  |  | 38133 | 2020-04-18
Aircraft-36 | 523000-01-1 | AFT CARGO COMPARTMENT DOOR - LUB | LUB | GR2 | 0.5 |  | 5000 | 24 M |  |  | 60489 | 33133 | 2018-04-18 |  |  | 38133 | 2020-04-18
Aircraft-36 | 523000-03-1 | FWD CARGO COMPART DOOR EXT HANDLE - LUB | LUB | GR2 | 0.5 |  | 5000 | 24 M |  |  | 60489 | 33133 | 2018-04-18 |  |  | 38133 | 2020-04-18
Aircraft-36 | 523000-03-1 | AFT CARGO COMPART DOOR EXT HANDLE - LUB | LUB | GR2 | 0.5 |  | 5000 | 24 M |  |  | 60489 | 33133 | 2018-04-18 |  |  | 38133 | 2020-04-18
Aircraft-36 | 523100-01-1 | FWD CARGO COMPARTMENT DOOR - F/C | TEST | GR2 | 2 | 15000 | 10000 | 48 M |  |  | 53827 | 29778 | 2016-04-23 |  | 68827 | 39778 | 2020-04-23
Aircraft-36 | 523103-01-1 | FWD CARGO COMPARTMENT DOOR LINING - REMOVE | ABAC | GR2 | 1 |  |  | 6 Y |  |  | 53827 | 29778 | 2016-04-23 |  |  |  | 2022-04-23
Aircraft-36 | 523103-01-1 | FWD CARGO COMPARTMENT DOOR - DI | INSP | GR2 | 0.5 |  |  | 6 Y |  |  | 53827 | 29778 | 2016-04-23 |  |  |  | 2022-04-23
Aircraft-36 | 523103-01-1 | TEMPORARY PROTECTION TO INSPECTION AREAS | LUB | GR2 | 0.1 |  |  | 6 Y |  |  | 53827 | 29778 | 2016-04-23 |  |  |  | 2022-04-23
Aircraft-36 | 523103-01-1 | TEMPORARY PROTECTION TO INSPECTION AREAS | LUB | MAP | 0.5 |  |  | 6 Y |  |  | 53827 | 29778 | 2016-04-23 |  |  |  | 2022-04-23
Aircraft-36 | 523103-01-1 | FWD CARGO COMPARTMENT DOOR LINING -INSTALL | FEAC | GR2 | 2 |  |  | 6 Y |  |  | 53827 | 29778 | 2016-04-23 |  |  |  | 2022-04-23
Aircraft-36 | 523108-01-1 | FWD CARGO COMPT DOOR HINGE FITTINGS - DI | INSP | GR2 | 0.5 |  | 14500 | 12 Y |  |  | 60489 | 33133 | 2018-04-18 |  |  | 47633 | 2030-04-18
Aircraft-36 | 523108-01-1 | TEMPORARY PROTECTION TO INSPECTION AREAS | LUB | GR2 | 0.1 |  | 14500 | 12 Y |  |  | 60489 | 33133 | 2018-04-18 |  |  | 47633 | 2030-04-18
Aircraft-36 | 523108-01-1 | TEMPORARY PROTECTION TO INSPECTION AREAS | LUB | MAP | 0.5 |  | 14500 | 12 Y |  |  | 60489 | 33133 | 2018-04-18 |  |  | 47633 | 2030-04-18
Aircraft-36 | 523109-01-1 | FWD CARGO COMPT DOOR LOCKING HOOKS - DI | INSP | GR2 | 3 |  |  | 6 Y |  |  | 53827 | 29778 | 2016-04-23 |  |  |  | 2022-04-23
Aircraft-36 | 523109-01-1 | TEMPORARY PROTECTION TO INSPECTION AREAS | LUB | GR2 | 0.1 |  |  | 6 Y |  |  | 53827 | 29778 | 2016-04-23 |  |  |  | 2022-04-23
Aircraft-36 | 523109-01-1 | TEMPORARY PROTECTION TO INSPECTION AREAS | LUB | MAP | 0.9 |  |  | 6 Y |  |  | 53827 | 29778 | 2016-04-23 |  |  |  | 2022-04-23
Aircraft-36 | 523116-01-1 | NECESSARY PROCEDURES TO INSP. | ABAC | GR2 | 3 |  | 13000 | 12 Y | [7 empty] | 48000 | 2023-10-07
Aircraft-36 | 523116-01-1 | AFT CARGO COMPARTMENT DOOR - DI | INSP | GR2 | 0.5 |  | 13000 | 12 Y | [7 empty] | 48000 | 2023-10-07
Aircraft-36 | 523116-01-1 | AFT CARGO COMPARTMENT DOOR - NDT | INSP | NDT | 1.5 |  | 13000 | 12 Y | [7 empty] | 48000 | 2023-10-07
Aircraft-36 | 523116-01-1 | FINAL CONFIGURATION AFTER INSP. | FEAC | GR2 | 3.5 |  | 13000 | 12 Y | [7 empty] | 48000 | 2023-10-07
Aircraft-36 | 523200-01-1 | AFT CARGO COMPARTMENT DOOR - F/C | INSP | GR2 | 2.5 | 15000 | 10000 | 48 M |  |  | 53827 | 29778 | 2016-04-23 |  | 68827 | 39778 | 2020-04-23
Aircraft-36 | 523213-01-1 | AFT CARGO COMPARTMENT DOOR - DI | INSP | GR2 | 4.5 |  |  | 6 Y |  |  | 53827 | 29778 | 2016-04-23 |  |  |  | 2022-04-23
Aircraft-36 | 523213-01-1 | TEMPORARY PROTECTION TO INSPECTION AREAS | LUB | GR2 | 0.1 |  |  | 6 Y |  |  | 53827 | 29778 | 2016-04-23 |  |  |  | 2022-04-23
Aircraft-36 | 523213-01-1 | TEMPORARY PROTECTION TO INSPECTION AREAS | LUB | MAP | 0.5 |  |  | 6 Y |  |  | 53827 | 29778 | 2016-04-23 |  |  |  | 2022-04-23
Aircraft-36 | 523218-01-1 | AFT CARGO COMPARTMENT DOOR - DI | INSP | GR2 | 0.5 |  |  | 12 Y |  | C8.1 | 35487 | 20634 | 2011-02-03 |  |  |  | 2023-02-03
Aircraft-36 | 523218-01-1 | TEMPORARY PROTECTION TO INSPECTION AREAS | LUB | GR2 | 0.1 |  |  | 12 Y |  | C8.1 | 35487 | 20634 | 2011-02-03 |  |  |  | 2023-02-03
Aircraft-36 | 523218-01-1 | TEMPORARY PROTECTION TO INSPECTION AREAS | LUB | MAP | 0.5 |  |  | 12 Y |  | C8.1 | 35487 | 20634 | 2011-02-03 |  |  |  | 2023-02-03
Aircraft-36 | 523219-01-1 | AFT CARGO COMPARTMENT DOOR - DI | INSP | GR2 | 3.5 |  |  | 6 Y |  |  | 53827 | 29778 | 2016-04-23 |  |  |  | 2022-04-23
Aircraft-36 | 523219-01-1 | TEMPORARY PROTECTION TO INSPECTION AREAS | LUB | GR2 | 0.1 |  |  | 6 Y |  |  | 53827 | 29778 | 2016-04-23 |  |  |  | 2022-04-23
Aircraft-36 | 523219-01-1 | TEMPORARY PROTECTION TO INSPECTION AREAS | LUB | MAP | 0.5 |  |  | 6 Y |  |  | 53827 | 29778 | 2016-04-23 |  |  |  | 2022-04-23
Aircraft-36 | 523500-02-1 | CARGO COMPARTMENT DOORS - OP/C | TEST | GR2 | 1.5 |  | 10000 | 72 M |  |  | 60489 | 33133 | 2018-04-18 |  |  | 43133 | 2024-04-18
Aircraft-36 | 524100-01-1 | FWD AVIONICS COMPARTMENT DOOR SEAL - DI | INSP | GR2 | 0.5 |  |  | 48 M |  |  | 60489 | 33133 | 2018-04-18 |  |  |  | 2022-04-18
Aircraft-36 | 524100-01-1 | LATERAL AVIONICS COMPART DOOR SEAL - DI | INSP | GR2 | 0.5 |  |  | 48 M |  |  | 60489 | 33133 | 2018-04-18 |  |  |  | 2022-04-18
Aircraft-36 | 524100-01-1 | LATERAL AVIONICS COMPART DOOR SEAL - DI | INSP | GR2 | 0.5 |  |  | 48 M |  |  | 60489 | 33133 | 2018-04-18 |  |  |  | 2022-04-18
Aircraft-36 | 524100-01-1 | REAR AVIONICS COMPART DOOR SEAL - DI | INSP | GR2 | 0.5 |  |  | 48 M |  |  | 60489 | 33133 | 2018-04-18 |  |  |  | 2022-04-18
Aircraft-36 | 524100-02-1 | FWD AVIONICS COMPARTMENT DOOR HANDLE - LUB | LUB | GR2 | 0.5 |  |  | 36 M |  |  | 60489 | 33133 | 2018-04-18 |  |  |  | 2021-04-18
Aircraft-36 | 524100-02-1 | LATERAL AVIONICS COMPART DOOR HANDLE - LUB | LUB | GR2 | 0.5 |  |  | 36 M |  |  | 60489 | 33133 | 2018-04-18 |  |  |  | 2021-04-18
Aircraft-36 | 524100-02-1 | LATERAL AVIONICS COMPART DOOR HANDLE - LUB | LUB | GR2 | 0.5 |  |  | 36 M |  |  | 60489 | 33133 | 2018-04-18 |  |  |  | 2021-04-18
Aircraft-36 | 524100-02-1 | REAR AVIONICS COMPART DOOR HANDLE - LUB | LUB | GR2 | 0.5 |  |  | 36 M |  |  | 60489 | 33133 | 2018-04-18 |  |  |  | 2021-04-18
Aircraft-36 | 524111-01-1 | FWD AVIONICS COMPARTMENT DOOR - DI | INSP | GR2 | 0.5 |  |  | 12 Y |  |  | 53827 | 29778 | 2016-04-23 |  |  |  | 2028-04-23
Aircraft-36 | 524111-01-1 | TEMPORARY PROTECTION TO INSPECTION AREAS | LUB | GR2 | 0.1 |  |  | 12 Y |  |  | 53827 | 29778 | 2016-04-23 |  |  |  | 2028-04-23
Aircraft-36 | 524111-01-1 | TEMPORARY PROTECTION TO INSPECTION AREAS | LUB | MAP | 0.5 |  |  | 12 Y |  |  | 53827 | 29778 | 2016-04-23 |  |  |  | 2028-04-23
Aircraft-36 | 524121-01-1 | AFT AVIONIC COMPARTMENT ACCESS DOOR - DI | INSP | GR2 | 0.5 |  |  | 6 Y |  |  | 53827 | 29778 | 2016-04-23 |  |  |  | 2022-04-23
Aircraft-36 | 524121-01-1 | TEMPORARY PROTECTION TO INSPECTION AREAS | LUB | GR2 | 0.1 |  |  | 6 Y |  |  | 53827 | 29778 | 2016-04-23 |  |  |  | 2022-04-23
Aircraft-36 | 524121-01-1 | TEMPORARY PROTECTION TO INSPECTION AREAS | LUB | MAP | 0.5 |  |  | 6 Y |  |  | 53827 | 29778 | 2016-04-23 |  |  |  | 2022-04-23
Aircraft-36 | 524131-01-1 | LATERAL RIGHT AVIONIC COMPART DOOR - DI | INSP | GR2 | 0.5 |  |  | 6 Y |  |  | 53827 | 29778 | 2016-04-23 |  |  |  | 2022-04-23
Aircraft-36 | 524131-01-1 | TEMPORARY PROTECTION TO INSPECTION AREAS | LUB | GR2 | 0.1 |  |  | 6 Y |  |  | 53827 | 29778 | 2016-04-23 |  |  |  | 2022-04-23
Aircraft-36 | 524131-01-1 | TEMPORARY PROTECTION TO INSPECTION AREAS | LUB | MAP | 0.5 |  |  | 6 Y |  |  | 53827 | 29778 | 2016-04-23 |  |  |  | 2022-04-23
Aircraft-36 | 524141-01-1 | LATERAL LEFT AVIONICS COMPART DOOR - DI | INSP | GR2 | 0.5 |  |  | 6 Y |  |  | 53827 | 29778 | 2016-04-23 |  |  |  | 2022-04-23
Aircraft-36 | 524141-01-1 | TEMPORARY PROTECTION TO INSPECTION AREAS | LUB | GR2 | 0.1 |  |  | 6 Y |  |  | 53827 | 29778 | 2016-04-23 |  |  |  | 2022-04-23
Aircraft-36 | 524141-01-1 | TEMPORARY PROTECTION TO INSPECTION AREAS | LUB | MAP | 0.5 |  |  | 6 Y |  |  | 53827 | 29778 | 2016-04-23 |  |  |  | 2022-04-23
Aircraft-36 | 525111-01-1 | COCKPIT DOOR LOCKING SYSTEM - DI | INSP | GR2 | 1.5 | 15000 |  |  |  |  | 60489 | 33133 | 2018-04-18 |  | 75489
Aircraft-36 | 525111-02-1 | COCKPIT DOOR PRESS SENSING CHANNELS - OP/C | TEST | GR4 | 0.5 | 15000 |  | 48 M |  |  | 60489 | 33133 | 2018-04-18 |  | 75489 |  | 2022-04-18
Aircraft-36 | 525111-04-1 | COCKPIT DOOR OPENING - OP/C | TEST | GR4 | 0.5 | 15000 |  | 48 M |  |  | 60489 | 33133 | 2018-04-18 |  | 75489 |  | 2022-04-18
Aircraft-36 | 525111-05-1 | COCKPIT DOOR OPENING - OP/C | TEST | GR4 | 0.5 | 15000 |  | 48 M |  |  | 60489 | 33133 | 2018-04-18 |  | 75489 |  | 2022-04-18
Aircraft-36 | 525111-08-1 | DOOR/COCKPIT/MANUAL OPEN/ESCAPE PANEL-OP/C | TEST | GR2 | 0.5 |  |  | 72 M |  |  | 53827 | 29778 | 2016-04-23 |  |  |  | 2022-04-23
Aircraft-36 | 527100-01-1 | DOOR WARNING SYSTEM - OP/C | TEST | GR4 | 1.5 | 7500 |  | 40 M |  |  | 60489 | 33133 | 2018-04-18 |  | 67989 |  | 2021-08-18
Aircraft-36 | 527100-02-1 | DOOR WARNING PROXIMITY SWITCH MECH - LUB | LUB | GR2 | 0.2 |  |  | 18 M | A-CHECK |  | 58566 | 32184 | 2017-09-12 |  |  |  | 2019-03-12
Aircraft-36 | 527100-02-1 | DOOR WARNING PROXIMITY SWITCH MECH - LUB | LUB | GR2 | 0.2 |  |  | 18 M | A-CHECK |  | 58566 | 32184 | 2017-09-12 |  |  |  | 2019-03-12
Aircraft-36 | 527100-02-1 | DOOR WARNING PROXIMITY SWITCH MECH - LUB | LUB | GR2 | 0.2 |  |  | 18 M | A-CHECK |  | 58566 | 32184 | 2017-09-12 |  |  |  | 2019-03-12
Aircraft-36 | 527100-02-1 | DOOR WARNING PROXIMITY SWITCH MECH - LUB | LUB | GR2 | 0.2 |  |  | 18 M | A-CHECK |  | 58566 | 32184 | 2017-09-12 |  |  |  | 2019-03-12
Aircraft-36 | 527300-01-1 | EMERGENCY ESCAPE SLIDE RELEASE WARN - OP/C | TEST | GR4 | 2 | 7500 |  | 40 M |  |  | 60489 | 33133 | 2018-04-18 |  | 67989 |  | 2021-08-18
Aircraft-36 | 527300-02-1 | EMERGENCY ESCAPE SLIDE WARNING SYST - OP/C | TEST | GR4 | 2 |  | 18000 | 80 M |  |  | 53827 | 29778 | 2016-04-23 |  |  | 47778 | 2022-12-23
Aircraft-36 | 528101-01-1 | LEFT MLG DOOR FITTINGS - DI | INSP | GR1 | 0.5 |  |  | 6 Y |  |  | 53827 | 29778 | 2016-04-23 |  |  |  | 2022-04-23
Aircraft-36 | 528101-01-1 | TEMPORARY PROTECTION TO INSPECTION AREAS | LUB | GR1 | 0.1 |  |  | 6 Y |  |  | 53827 | 29778 | 2016-04-23 |  |  |  | 2022-04-23
Aircraft-36 | 528101-01-1 | TEMPORARY PROTECTION TO INSPECTION AREAS | LUB | MAP | 0.5 |  |  | 6 Y |  |  | 53827 | 29778 | 2016-04-23 |  |  |  | 2022-04-23
Aircraft-36 | 528101-01-1 | RIGHT MLG DOOR FITTINGS - DI | INSP | GR1 | 0.5 |  |  | 6 Y |  |  | 53827 | 29778 | 2016-04-23 |  |  |  | 2022-04-23
Aircraft-36 | 528101-01-1 | TEMPORARY PROTECTION TO INSPECTION AREAS | LUB | GR1 | 0.1 |  |  | 6 Y |  |  | 53827 | 29778 | 2016-04-23 |  |  |  | 2022-04-23
Aircraft-36 | 528101-01-1 | TEMPORARY PROTECTION TO INSPECTION AREAS | LUB | MAP | 0.5 |  |  | 6 Y |  |  | 53827 | 29778 | 2016-04-23 |  |  |  | 2022-04-23
Aircraft-36 | 528106-01-1 | NECESSARY PROCEDURES TO INSP. | ABAC | GR1 | 0.5 |  | 4600 | [8 empty] | 48000
Aircraft-36 | 528106-01-1 | MLG DOORS SYST/ACTUACTOR LUGS - NDT | INSP | NDT | 0.5 |  | 4600 | [8 empty] | 48000
Aircraft-36 | 528106-01-1 | MLG DOORS SYST/ACTUACTOR LUGS - NDT | INSP | NDT | 0.5 |  | 4600 | [8 empty] | 48000
Aircraft-36 | 528106-01-1 | FINAL CONFIGURATION AFTER INSP. | FEAC | GR1 | 0.5 |  | 4600 | [8 empty] | 48000
Aircraft-36 | 528106-01-1 | NECESSARY PROCEDURES TO INSP. | ABAC | GR1 | 0.5 |  | 4600 | [8 empty] | 48000
Aircraft-36 | 528106-01-1 | MLG DOORS SYST/ACTUACTOR LUGS - NDT | INSP | NDT | 0.5 |  | 4600 | [8 empty] | 48000
Aircraft-36 | 528106-01-1 | MLG DOORS SYST/ACTUACTOR LUGS - NDT | INSP | NDT | 0.5 |  | 4600 | [8 empty] | 48000
Aircraft-36 | 528106-01-1 | FINAL CONFIGURATION AFTER INSP. | FEAC | GR1 | 0.5 |  | 4600 | [8 empty] | 48000
Aircraft-36 | 528107-01-1 | MLG DOORS SYSTEM/FWD FITTING JOINT - DI | INSP | GR1 | 0.5 |  | 4400 | [8 empty] | 48000
Aircraft-36 | 528107-01-1 | MLG DOORS SYSTEM/FWD FITTING JOINT - DI | INSP | GR1 | 0.5 |  | 4400 | [8 empty] | 48000
Aircraft-36 | 528211-01-1 | NOSE LANDING GEAR MAIN DOOR HINGE - DI | INSP | GR1 | 0.5 |  |  | 6 Y |  |  | 53827 | 29778 | 2016-04-23 |  |  |  | 2022-04-23
Aircraft-36 | 528211-01-1 | TEMPORARY PROTECTION TO INSPECTION AREAS | LUB | GR1 | 0.1 |  |  | 6 Y |  |  | 53827 | 29778 | 2016-04-23 |  |  |  | 2022-04-23
Aircraft-36 | 528211-01-1 | TEMPORARY PROTECTION TO INSPECTION AREAS | LUB | MAP | 0.5 |  |  | 6 Y |  |  | 53827 | 29778 | 2016-04-23 |  |  |  | 2022-04-23
Aircraft-36 | 528221-01-1 | NOSE LAND GEAR SECONDARY DOOR HINGE - DI | INSP | GR1 | 0.5 |  |  | 6 Y |  |  | 53827 | 29778 | 2016-04-23 |  |  |  | 2022-04-23
Aircraft-36 | 528221-01-1 | TEMPORARY PROTECTION TO INSPECTION AREAS | LUB | GR1 | 0.1 |  |  | 6 Y |  |  | 53827 | 29778 | 2016-04-23 |  |  |  | 2022-04-23
Aircraft-36 | 528221-01-1 | TEMPORARY PROTECTION TO INSPECTION AREAS | LUB | MAP | 0.5 |  |  | 6 Y |  |  | 53827 | 29778 | 2016-04-23 |  |  |  | 2022-04-23
Aircraft-36 | 528223-01-1 | NLG DOORS SYST/AFT DOOR AFT FITTINGS - DI | INSP | GR1 | 0.5 |  | 7500 |  |  |  | 53827 | 29778 | 2016-04-23 |  |  | 37278
Aircraft-36 | 528223-01-1 | NLG DOORS SYST/AFT DOOR AFT FITTINGS - DI | INSP | GR1 | 0.5 |  | 7500 |  |  |  | 53827 | 29778 | 2016-04-23 |  |  | 37278
Aircraft-36 | 530000-01-1 | LOWER FUSELAGE PISTON DRAIN VALVES - DI | INSP | GR2 | 1 |  |  | 72 M |  |  | 53827 | 29778 | 2016-04-23 |  |  |  | 2022-04-23
Aircraft-36 | 531101-02-1 | NECESSARY PROCEDURES TO INSP. | ABAC | ICH | 6 |  | 9800 |  |  |  | 60489 | 33133 | 2018-04-18 |  |  | 42933
Aircraft-36 | 531101-02-1 | FWD PASSENGER/CREW DOOR CUTOUT - SDI | INSP | GR2 | 1 |  | 9800 |  |  |  | 60489 | 33133 | 2018-04-18 |  |  | 42933
Aircraft-36 | 531101-02-1 | FINAL CONFIGURATION AFTER INSP. | FEAC | ICH | 8 |  | 9800 |  |  |  | 60489 | 33133 | 2018-04-18 |  |  | 42933
Aircraft-36 | 531102-01-1 | FWD PAX/CREW DOORS FWD UPPER CORNERS - DI | INSP | ESHS | 1 |  | 15300 | 6 Y |  |  | 53827 | 29778 | 2016-04-23 |  |  | 45078 | 2022-04-23
Aircraft-36 | 531103-01-2 | NECESSARY PROCEDURES TO INSP. | ABAC | GR2 | 6 |  | 16800 |  |  |  | 60489 | 33133 | 2018-04-18 |  |  | 49933
Aircraft-36 | 531103-01-2 | MAIN STRUCT/FWD PAX/CREW DOOR CUTOUT - DI | INSP | GR2 | 0.5 |  | 16800 |  |  |  | 60489 | 33133 | 2018-04-18 |  |  | 49933
Aircraft-36 | 531103-01-2 | MAIN STRUCT/FWD PAX/CREW DOOR CUTOUT - NDT | INSP | NDT | 1.5 |  | 16800 |  |  |  | 60489 | 33133 | 2018-04-18 |  |  | 49933
Aircraft-36 | 531103-01-2 | FINAL CONFIGURATION AFTER INSP. | FEAC | GR2 | 8 |  | 16800 |  |  |  | 60489 | 33133 | 2018-04-18 |  |  | 49933
Aircraft-36 | 531105-01-1 | MAIN STRUCTURE/LATERAL WINDOW FRAME - DI | INSP | GR2 | 0.5 |  | 890 |  | A-CHECK |  | 61160 | 33481 | 2018-06-28 |  |  | 34371
Aircraft-36 | 531106-01-1 | FWD FUSELAGE SKIN FROM FR12 TO 24 - GVI | INSP | ESHS | 1 |  | 10700 |  |  |  | 58566 | 32184 | 2017-09-12 |  |  | 42884
Aircraft-36 | 531108-01-1 | MAIN STRUCT./NLG/BOLTS - REMOVE | ABAC | GR1 | 0.5 | 39900 | 19900 | [7 empty] | 109200 | 54600
Aircraft-36 | 531108-01-1 | MAIN STRUCT./HOLES AT FWD CORNERS/FR9 -DI | INSP | GR1 | 0.5 | 39900 | 19900 | [7 empty] | 109200 | 54600
Aircraft-36 | 531108-01-1 | MAIN STRUCT./HOLES AT FWD CORNERS/FR9 -NDT | INSP | NDT | 0.5 | 39900 | 19900 | [7 empty] | 109200 | 54600
Aircraft-36 | 531108-01-1 | MAIN STRUCT./NLG/BOLTS - INSTALL | FEAC | GR1 | 0.5 | 39900 | 19900 | [7 empty] | 109200 | 54600
Aircraft-36 | 531111-01-1 | AVIONICS COMPARTMENT DOORS - GVI | INSP | ESHS | 1 |  | 1500 |  | A-CHECK |  | 61160 | 33481 | 2018-06-28 |  |  | 34981
Aircraft-36 | 531112-01-1 | FUSELAGE LOWER PANEL AT NLG BAY - DI | INSP | ESHS | 0.5 | 39600 | 19800 |  |  |  | 60489 | 33133 | 2018-04-18 |  | 100089 | 52933
Aircraft-36 | 531113-01-1 | FUSELAGE SKIN ATTACHMENT/FR 16,STG 3 - GVI | INSP | ESHS | 0.5 |  | 6500 |  |  |  | 57870 | 31842 | 2017-07-05 |  |  | 38342
Aircraft-36 | 531114-02-1 | FUSELAGE SKIN EXTERNAL SURFACE - GVI | INSP | ESHS | 1 |  | 5700 |  |  |  | 60489 | 33133 | 2018-04-18 |  |  | 38833
Aircraft-36 | 531117-01-1 | FUSELAGE SIDE PANEL - GVI | INSP | ESHS | 0.5 |  | 14500 |  |  |  | 42027 | 23932 | 2012-12-15 |  |  | 38432
Aircraft-36 | 531118-01-1 | AREA FWD OF WINDSHIELD EXT SURFACE - GVI | INSP | ESHS | 0.5 |  | 10500 |  |  |  | 60489 | 33133 | 2018-04-18 |  |  | 43633
Aircraft-36 | 531119-01-1 | LOWER LONGIT LAP JOINT UPPER SKIN - DI | INSP | ESHS | 0.5 |  | 10200 |  |  |  | 60489 | 33133 | 2018-04-18 |  |  | 43333
Aircraft-36 | 531123-01-1 | FUSELAGE SKIN, LATERAL LAP JOINT - DI | INSP | ESHS | 1 |  |  | 6 Y | [8 empty] | 2023-10-07
Aircraft-36 | 531124-01-1 | MAIN STRUCTURE/FRAME 20 SPLICE - DI | INSP | GR2 | 1 |  | 7900 |  |  |  | 53827 | 29778 | 2016-04-23 |  |  | 37678
Aircraft-36 | 531125-02-1 | NOSE FORWARD FUSELAGE/WINDOW FRAME - DI | INSP | GR2 | 0.5 |  | 29800 | [8 empty] | 48000
Aircraft-36 | 531126-01-1 | NECESSARY PROCEDURES TO INSP. | ABAC | GR2 | 6
Aircraft-36 | 531126-01-1 | MAIN STRUCT/LATERAL SPLICING,FR 8 - NDT | INSP | NDT | 1
Aircraft-36 | 531126-01-1 | FINAL CONFIGURATION AFTER INSP | FEAC | GR2 | 7
Aircraft-36 | 531127-01-1 | NECESSARY PROCEDURES TO INSP. | ABAC | GR2 | 6 |  | 7200 |  |  |  | 57870 | 31842 | 2017-07-05 |  |  | 39042
Aircraft-36 | 531127-01-1 | MAIN STRUCTURE/LATERAL SPLICING,FR 11 -NDT | INSP | NDT | 0.5 |  | 7200 |  |  |  | 57870 | 31842 | 2017-07-05 |  |  | 39042
Aircraft-36 | 531127-01-1 | FINAL CONFIGURATION AFTER INSP. | FEAC | GR2 | 7 |  | 7200 |  |  |  | 57870 | 31842 | 2017-07-05 |  |  | 39042
Aircraft-36 | 531129-02-2 | NECESSARY PROCEDURES TO INSP. | ABAC | GR2 | 14.7 |  | 8800 |  |  |  | 60489 | 33133 | 2018-04-18 |  |  | 41933
Aircraft-36 | 531129-02-2 | NECESSARY PROCEDURES TO INSP. | ABAC | GR4 | 0.3 |  | 8800 |  |  |  | 60489 | 33133 | 2018-04-18 |  |  | 41933
Aircraft-36 | 531129-02-2 | WINDSHIELD CENTER POST LOWER ATTACH. - NDT | INSP | NDT | 1 |  | 8800 |  |  |  | 60489 | 33133 | 2018-04-18 |  |  | 41933
Aircraft-36 | 531129-02-2 | FINAL CONFIGURATION AFTER INSP. | FEAC | GR2 | 14.5 |  | 8800 |  |  |  | 60489 | 33133 | 2018-04-18 |  |  | 41933
Aircraft-36 | 531129-02-2 | FINAL CONFIGURATION AFTER INSP. | FEAC | GR4 | 0.5 |  | 8800 |  |  |  | 60489 | 33133 | 2018-04-18 |  |  | 41933
Aircraft-36 | 531130-02-1 | NECESSARY PROCEDURES TO INSP. | ABAC | GR2 | 1.5 |  | 13800 | [8 empty] | 48000
Aircraft-36 | 531130-02-1 | WINDSHIELD SLIDING WINDOW FRAME LWR - DI | INSP | GR2 | 0.5 |  | 13800 | [8 empty] | 48000
Aircraft-36 | 531130-02-1 | WINDSHIELD SLIDING WINDOW FRAME LWR - NDT | INSP | NDT | 1 |  | 13800 | [8 empty] | 48000
Aircraft-36 | 531130-02-1 | FINAL CONFIGURATION AFTER INSP. | FEAC | GR2 | 2 |  | 13800 | [8 empty] | 48000
Aircraft-36 | 531131-02-1 | NECESSARY PROCEDURES TO INSP. | ABAC | ESHS | 1 |  | 12600 |  |  |  | 56736 | 31287 | 2017-03-08 |  |  | 43887
Aircraft-36 | 531131-02-1 | NECESSARY PROCEDURES TO INSP. | ABAC | GR2 | 9 |  | 12600 |  |  |  | 56736 | 31287 | 2017-03-08 |  |  | 43887
Aircraft-36 | 531131-02-1 | FWD FUSELAGE/WINDSHIELD CENTER POST - DI | INSP | GR2 | 0.5 |  | 12600 |  |  |  | 56736 | 31287 | 2017-03-08 |  |  | 43887
Aircraft-36 | 531131-02-1 | FWD FUSELAGE/WINDSHIELD CENTER POST - NDT | INSP | NDT | 0.5 |  | 12600 |  |  |  | 56736 | 31287 | 2017-03-08 |  |  | 43887
Aircraft-36 | 531131-02-1 | FINAL CONFIGURATION AFTER INSP. | FEAC | ESHS | 1.5 |  | 12600 |  |  |  | 56736 | 31287 | 2017-03-08 |  |  | 43887
Aircraft-36 | 531131-02-1 | FINAL CONFIGURATION AFTER INSP. | FEAC | GR2 | 12 |  | 12600 |  |  |  | 56736 | 31287 | 2017-03-08 |  |  | 43887
Aircraft-36 | 531131-02-1 | FINAL CONFIGURATION AFTER INSP. | FEAC | ICH | 1 |  | 12600 |  |  |  | 56736 | 31287 | 2017-03-08 |  |  | 43887
Aircraft-36 | 531131-02-1 | FINAL CONFIGURATION AFTER INSP. | FEAC | PINT | 1 |  | 12600 |  |  |  | 56736 | 31287 | 2017-03-08 |  |  | 43887
Aircraft-36 | 531133-01-1 | MAIN STRUCT/WINDSHIELD SIDE POST,LH/RH -DI | INSP | GR2 | 1.5 |  | 1100 |  | A-CHECK |  | 61848 | 33841 | 2018-09-04 |  |  | 34941
Aircraft-36 | 531135-01-2 | NECESSARY PROCEDURES TO INSP. | ABAC | GR2 | 1 |  | 11000 |  |  |  | 47021 | 26479 | 2014-05-16 |  |  | 37479
Aircraft-36 | 531135-01-2 | MAIN STRUCT/FR 1 THRU 24/FUSEL.INT.- NDT | INSP | NDT | 0.5 |  | 11000 |  |  |  | 47021 | 26479 | 2014-05-16 |  |  | 37479
Aircraft-36 | 531135-01-2 | FINAL CONFIGURATION AFTER INSP. | FEAC | GR2 | 1 |  | 11000 |  |  |  | 47021 | 26479 | 2014-05-16 |  |  | 37479
Aircraft-36 | 531151-01-1 | LEFT FWD PAX/CREW DOOR STOP FITTINGS - DI | INSP | GR2 | 1 |  |  | 12 Y |  | C8.1 | 35487 | 20634 | 2011-02-03 |  |  |  | 2023-02-03
Aircraft-36 | 531151-01-1 | RGHT FWD PAX/CREW DOOR STOP FITTINGS - DI | INSP | GR2 | 1 |  |  | 12 Y |  | C8.1 | 35487 | 20634 | 2011-02-03 |  |  |  | 2023-02-03
Aircraft-36 | 531153-02-1 | NECESSARY PROCEDURES TO INSP. | ABAC | ESHS | 2.5 |  | 6800 |  |  |  | 56823 | 31328 | 2017-03-19 |  |  | 38128
Aircraft-36 | 531153-02-1 | NECESSARY PROCEDURES TO INSP. | ABAC | GR2 | 1.5 |  | 6800 |  |  |  | 56823 | 31328 | 2017-03-19 |  |  | 38128
Aircraft-36 | 531153-02-1 | NECESSARY PROCEDURES TO INSP. | ABAC | ICH | 1 |  | 6800 |  |  |  | 56823 | 31328 | 2017-03-19 |  |  | 38128
Aircraft-36 | 531153-02-1 | LEFT FWD PAX/CREW DOOR FRAME - DI | INSP | GR2 | 0.5 |  | 6800 |  |  |  | 56823 | 31328 | 2017-03-19 |  |  | 38128
Aircraft-36 | 531153-02-1 | LEFT FWD PAX/CREW DOOR FRAME - NDT | INSP | NDT | 2 |  | 6800 |  |  |  | 56823 | 31328 | 2017-03-19 |  |  | 38128
Aircraft-36 | 531153-02-1 | FINAL CONFIGURATION AFTER INSP. | FEAC | ESHS | 2.5 |  | 6800 |  |  |  | 56823 | 31328 | 2017-03-19 |  |  | 38128
Aircraft-36 | 531153-02-1 | FINAL CONFIGURATION AFTER INSP. | FEAC | GR2 | 2 |  | 6800 |  |  |  | 56823 | 31328 | 2017-03-19 |  |  | 38128
Aircraft-36 | 531153-02-1 | FINAL CONFIGURATION AFTER INSP. | FEAC | ICH | 1 |  | 6800 |  |  |  | 56823 | 31328 | 2017-03-19 |  |  | 38128
Aircraft-36 | 531153-02-1 | NECESSARY PROCEDURES TO INSP. | ABAC | ESHS | 2.5 |  | 6800 |  |  |  | 56823 | 31328 | 2017-03-19 |  |  | 38128
Aircraft-36 | 531153-02-1 | NECESSARY PROCEDURES TO INSP. | ABAC | GR2 | 1.5 |  | 6800 |  |  |  | 56823 | 31328 | 2017-03-19 |  |  | 38128
Aircraft-36 | 531153-02-1 | NECESSARY PROCEDURES TO INSP. | ABAC | ICH | 1 |  | 6800 |  |  |  | 56823 | 31328 | 2017-03-19 |  |  | 38128
Aircraft-36 | 531153-02-1 | RIGHT FWD PAX/CREW DOOR FRAME - DI | INSP | GR2 | 0.5 |  | 6800 |  |  |  | 56823 | 31328 | 2017-03-19 |  |  | 38128
Aircraft-36 | 531153-02-1 | RIGHT FWD PAX/CREW DOOR FRAME - NDT | INSP | NDT | 2 |  | 6800 |  |  |  | 56823 | 31328 | 2017-03-19 |  |  | 38128
Aircraft-36 | 531153-02-1 | FINAL CONFIGURATION AFTER INSP. | FEAC | ESHS | 2.5 |  | 6800 |  |  |  | 56823 | 31328 | 2017-03-19 |  |  | 38128
Aircraft-36 | 531153-02-1 | FINAL CONFIGURATION AFTER INSP. | FEAC | GR2 | 2 |  | 6800 |  |  |  | 56823 | 31328 | 2017-03-19 |  |  | 38128
Aircraft-36 | 531153-02-1 | FINAL CONFIGURATION AFTER INSP. | FEAC | ICH | 1 |  | 6800 |  |  |  | 56823 | 31328 | 2017-03-19 |  |  | 38128
Aircraft-36 | 531154-01-1 | NECESSARY PROCEDURES TO INSP | ABAC | GR2 | 10 |  | 16800 | [8 empty] | 48000
Aircraft-36 | 531154-01-1 | FWD PASSENGER/CREW DOOR CUTOUT - NDT | INSP | NDT | 2 |  | 16800 | [8 empty] | 48000
Aircraft-36 | 531154-01-1 | FINAL CONFIGURATION AFTER INSP | FEAC | GR2 | 15 |  | 16800 | [8 empty] | 48000
Aircraft-36 | 531155-02-1 | NECESSARY PROCEDURES TO INSP. | ABAC | ESHS | 2.5 |  | 8900 |  |  |  | 60489 | 33133 | 2018-04-18 |  |  | 42033
Aircraft-36 | 531155-02-1 | NECESSARY PROCEDURES TO INSP. | ABAC | GR2 | 1.5 |  | 8900 |  |  |  | 60489 | 33133 | 2018-04-18 |  |  | 42033
Aircraft-36 | 531155-02-1 | NECESSARY PROCEDURES TO INSP. | ABAC | ICH | 1 |  | 8900 |  |  |  | 60489 | 33133 | 2018-04-18 |  |  | 42033
Aircraft-36 | 531155-02-1 | LEFT FWD PAX/CREW DOOR FRAME - DI | INSP | GR2 | 0.5 |  | 8900 |  |  |  | 60489 | 33133 | 2018-04-18 |  |  | 42033
Aircraft-36 | 531155-02-1 | LEFT FWD PAX/CREW DOOR FRAME - NDT | INSP | NDT | 1.5 |  | 8900 |  |  |  | 60489 | 33133 | 2018-04-18 |  |  | 42033
Aircraft-36 | 531155-02-1 | FINAL CONFIGURATION AFTER INSP. | FEAC | ESHS | 2.5 |  | 8900 |  |  |  | 60489 | 33133 | 2018-04-18 |  |  | 42033
Aircraft-36 | 531155-02-1 | FINAL CONFIGURATION AFTER INSP. | FEAC | GR2 | 2 |  | 8900 |  |  |  | 60489 | 33133 | 2018-04-18 |  |  | 42033
Aircraft-36 | 531155-02-1 | FINAL CONFIGURATION AFTER INSP. | FEAC | ICH | 1 |  | 8900 |  |  |  | 60489 | 33133 | 2018-04-18 |  |  | 42033
Aircraft-36 | 531155-02-1 | NECESSARY PROCEDURES TO INSP. | ABAC | ESHS | 2.5 |  | 8900 |  |  |  | 60489 | 33133 | 2018-04-18 |  |  | 42033
Aircraft-36 | 531155-02-1 | NECESSARY PROCEDURES TO INSP. | ABAC | GR2 | 1.5 |  | 8900 |  |  |  | 60489 | 33133 | 2018-04-18 |  |  | 42033
Aircraft-36 | 531155-02-1 | NECESSARY PROCEDURES TO INSP. | ABAC | ICH | 1 |  | 8900 |  |  |  | 60489 | 33133 | 2018-04-18 |  |  | 42033
Aircraft-36 | 531155-02-1 | RIGHT FWD PAX/CREW DOOR FRAME - DI | INSP | GR2 | 0.5 |  | 8900 |  |  |  | 60489 | 33133 | 2018-04-18 |  |  | 42033
Aircraft-36 | 531155-02-1 | RIGHT FWD PAX/CREW DOOR FRAME - NDT | INSP | NDT | 1.5 |  | 8900 |  |  |  | 60489 | 33133 | 2018-04-18 |  |  | 42033
Aircraft-36 | 531155-02-1 | FINAL CONFIGURATION AFTER INSP. | FEAC | ESHS | 2.5 |  | 8900 |  |  |  | 60489 | 33133 | 2018-04-18 |  |  | 42033
Aircraft-36 | 531155-02-1 | FINAL CONFIGURATION AFTER INSP. | FEAC | GR2 | 2 |  | 8900 |  |  |  | 60489 | 33133 | 2018-04-18 |  |  | 42033
Aircraft-36 | 531155-02-1 | FINAL CONFIGURATION AFTER INSP. | FEAC | ICH | 1 |  | 8900 |  |  |  | 60489 | 33133 | 2018-04-18 |  |  | 42033
Aircraft-36 | 531157-01-2 | MN STRUCT/FR4 THRU 24/FITTING FR20/21 - DI | INSP | GR2 | 1.5 |  | 7000 |  |  |  | 60489 | 33133 | 2018-04-18 |  |  | 40133
Aircraft-36 | 531161-01-1 | NLG BAY PANELS, ZONES 123/124 - GVI | INSP | GR1 | 1 |  |  | 12 Y |  |  | 53827 | 29778 | 2016-04-23 |  |  |  | 2028-04-23
Aircraft-36 | 531161-01-1 | TEMPORARY PROTECTION TO INSPECTION AREAS | LUB | GR1 | 0.1 |  |  | 12 Y |  |  | 53827 | 29778 | 2016-04-23 |  |  |  | 2028-04-23
Aircraft-36 | 531161-01-1 | TEMPORARY PROTECTION TO INSPECTION AREAS | LUB | MAP | 0.5 |  |  | 12 Y |  |  | 53827 | 29778 | 2016-04-23 |  |  |  | 2028-04-23
Aircraft-36 | 531163-01-1 | LEFT FWD PAX/CREW DOOR STRUCT - DI | INSP | GR2 | 5 |  |  | 6 Y |  |  | 53827 | 29778 | 2016-04-23 |  |  |  | 2022-04-23
Aircraft-36 | 531163-01-1 | LEFT FWD PAX/CREW DOOR STRUCT - DI | INSP | ICH | 2 |  |  | 6 Y |  |  | 53827 | 29778 | 2016-04-23 |  |  |  | 2022-04-23
Aircraft-36 | 531163-01-1 | TEMPORARY PROTECTION TO INSPECTION AREAS | LUB | GR2 | 0.1 |  |  | 6 Y |  |  | 53827 | 29778 | 2016-04-23 |  |  |  | 2022-04-23
Aircraft-36 | 531163-01-1 | TEMPORARY PROTECTION TO INSPECTION AREAS | LUB | MAP | 0.5 |  |  | 6 Y |  |  | 53827 | 29778 | 2016-04-23 |  |  |  | 2022-04-23
Aircraft-36 | 531163-01-1 | RIGHT FWD PAX/CREW DOOR STRUCT - DI | INSP | GR2 | 5 |  |  | 6 Y |  |  | 53827 | 29778 | 2016-04-23 |  |  |  | 2022-04-23
Aircraft-36 | 531163-01-1 | RIGHT FWD PAX/CREW DOOR STRUCT - DI | INSP | ICH | 2 |  |  | 6 Y |  |  | 53827 | 29778 | 2016-04-23 |  |  |  | 2022-04-23
Aircraft-36 | 531163-01-1 | TEMPORARY PROTECTION TO INSPECTION AREAS | LUB | GR2 | 0.1 |  |  | 6 Y |  |  | 53827 | 29778 | 2016-04-23 |  |  |  | 2022-04-23
Aircraft-36 | 531163-01-1 | TEMPORARY PROTECTION TO INSPECTION AREAS | LUB | MAP | 0.9 |  |  | 6 Y |  |  | 53827 | 29778 | 2016-04-23 |  |  |  | 2022-04-23
Aircraft-36 | 531164-01-1 | FUSELAGE INTERNAL STRUCTURE - DI | INSP | GR2 | 2 |  |  | 6 Y |  |  | 53827 | 29778 | 2016-04-23 |  |  |  | 2022-04-23
Aircraft-36 | 531164-01-1 | TEMPORARY PROTECTION TO INSPECTION AREAS | LUB | GR2 | 0.1 |  |  | 6 Y |  |  | 53827 | 29778 | 2016-04-23 |  |  |  | 2022-04-23
Aircraft-36 | 531164-01-1 | TEMPORARY PROTECTION TO INSPECTION AREAS | LUB | MAP | 0.5 |  |  | 6 Y |  |  | 53827 | 29778 | 2016-04-23 |  |  |  | 2022-04-23
Aircraft-36 | 531166-01-1 | LEFT FWD PAX/CREW DOOR LOWER CORNERS - DI | INSP | GR2 | 3.5 |  |  | 5 Y |  |  | 60489 | 33133 | 2018-04-18 |  |  |  | 2023-04-18
Aircraft-36 | 531166-01-1 | TEMPORARY PROTECTION TO INSPECTION AREAS | LUB | GR2 | 0.1 |  |  | 5 Y |  |  | 60489 | 33133 | 2018-04-18 |  |  |  | 2023-04-18
Aircraft-36 | 531166-01-1 | TEMPORARY PROTECTION TO INSPECTION AREAS | LUB | MAP | 0.5 |  |  | 5 Y |  |  | 60489 | 33133 | 2018-04-18 |  |  |  | 2023-04-18
Aircraft-36 | 531166-01-1 | RIGHT FWD PAX/CREW DOOR LOWER CORNERS - DI | INSP | GR2 | 3.5 |  |  | 5 Y |  |  | 60489 | 33133 | 2018-04-18 |  |  |  | 2023-04-18
Aircraft-36 | 531166-01-1 | TEMPORARY PROTECTION TO INSPECTION AREAS | LUB | GR2 | 0.1 |  |  | 5 Y |  |  | 60489 | 33133 | 2018-04-18 |  |  |  | 2023-04-18
Aircraft-36 | 531166-01-1 | TEMPORARY PROTECTION TO INSPECTION AREAS | LUB | MAP | 0.5 |  |  | 5 Y |  |  | 60489 | 33133 | 2018-04-18 |  |  |  | 2023-04-18
Aircraft-36 | 531167-01-1 | FUSELAGE INTERNAL STRUCTURE - DI | INSP | GR2 | 1 |  |  | 6 Y |  |  | 53827 | 29778 | 2016-04-23 |  |  |  | 2022-04-23
Aircraft-36 | 531167-01-1 | TEMPORARY PROTECTION TO INSPECTION AREAS | LUB | GR2 | 0.1 |  |  | 6 Y |  |  | 53827 | 29778 | 2016-04-23 |  |  |  | 2022-04-23
Aircraft-36 | 531167-01-1 | TEMPORARY PROTECTION TO INSPECTION AREAS | LUB | MAP | 0.5 |  |  | 6 Y |  |  | 53827 | 29778 | 2016-04-23 |  |  |  | 2022-04-23
Aircraft-36 | 531169-01-1 | FUSELAGE INTERNAL STRUCT/GALLEY/TOILET-GVI | INSP | GR2 | 1.5 |  |  | 6 Y |  |  | 53827 | 29778 | 2016-04-23 |  |  |  | 2022-04-23
Aircraft-36 | 531169-01-1 | TEMPORARY PROTECTION TO INSPECTION AREAS | LUB | GR2 | 0.1 |  |  | 6 Y |  |  | 53827 | 29778 | 2016-04-23 |  |  |  | 2022-04-23
Aircraft-36 | 531169-01-1 | TEMPORARY PROTECTION TO INSPECTION AREAS | LUB | MAP | 0.5 |  |  | 6 Y |  |  | 53827 | 29778 | 2016-04-23 |  |  |  | 2022-04-23
Aircraft-36 | 531170-01-1 | COCKPIT WINDSHIELD/LOWER RETAINERS - REM | INSP | GR2 | 2.5 |  | 4000 |  |  |  | 60489 | 33133 | 2018-04-18 |  |  | 37133
Aircraft-36 | 531170-01-1 | COCKPIT WINDSHIELD FR4 LOWER FITTING - DI | INSP | GR2 | 1 |  | 4000 |  |  |  | 60489 | 33133 | 2018-04-18 |  |  | 37133
Aircraft-36 | 531170-01-1 | COCKPIT WINDSHIELD/LOWER RETAINERS - INST | FEAC | GR2 | 3.5 |  | 4000 |  |  |  | 60489 | 33133 | 2018-04-18 |  |  | 37133
Aircraft-36 | 531171-01-1 | NLG SECONDARY DOOR HINGE SUPPORTS - DI | INSP | GR1 | 0.5 |  |  | 6 Y |  |  | 53827 | 29778 | 2016-04-23 |  |  |  | 2022-04-23
Aircraft-36 | 531171-01-1 | TEMPORARY PROTECTION TO INSPECTION AREAS | LUB | GR1 | 0.1 |  |  | 6 Y |  |  | 53827 | 29778 | 2016-04-23 |  |  |  | 2022-04-23
Aircraft-36 | 531171-01-1 | TEMPORARY PROTECTION TO INSPECTION AREAS | LUB | MAP | 0.5 |  |  | 6 Y |  |  | 53827 | 29778 | 2016-04-23 |  |  |  | 2022-04-23
Aircraft-36 | 531175-01-1 | FRONT PRESSURE BULKHEAD FWD FACE - DI | INSP | GR2 | 0.5 |  |  | 12 Y | [8 empty] | 2023-10-07
Aircraft-36 | 531176-01-1 | COCKPIT SIDE WINDOWS - DI | INSP | ESHS | 1.5 |  |  | 6 Y |  |  | 53827 | 29778 | 2016-04-23 |  |  |  | 2022-04-23
Aircraft-36 | 531177-01-1 | COCKPIT WINDSHIELD RETAINERS - REMOVE | ABAC | GR2 | 13 |  |  | 12 Y |  | C8.1 | 35487 | 20634 | 2011-02-03 |  |  |  | 2023-02-03
Aircraft-36 | 531177-01-1 | COCKPIT WINDSHIELD FRAMEWORK - DI | INSP | GR2 | 3.5 |  |  | 12 Y |  | C8.1 | 35487 | 20634 | 2011-02-03 |  |  |  | 2023-02-03
Aircraft-36 | 531177-01-1 | COCKPIT WINDSHIELD RETAINERS - INSTALL | FEAC | GR2 | 11.5 |  |  | 12 Y |  | C8.1 | 35487 | 20634 | 2011-02-03 |  |  |  | 2023-02-03
Aircraft-36 | 531178-01-1 | COCKPIT WINDSHIELD RETAINERS - DI | INSP | ESHS | 1.5 |  |  | 6 Y |  |  | 53827 | 29778 | 2016-04-23 |  |  |  | 2022-04-23
Aircraft-36 | 531180-01-1 | LEFT FWD PAX/CREW DOOR CUTOUT - DI | INSP | GR2 | 3 |  |  | 12 Y |  | C8.1 | 35487 | 20634 | 2011-02-03 |  |  |  | 2023-02-03
Aircraft-36 | 531180-01-1 | LH FWD PAX/SCUFF-PLATE - INSTALL | FEAC | ESHS | 0.5 |  |  | 12 Y |  | C8.1 | 35487 | 20634 | 2011-02-03 |  |  |  | 2023-02-03
Aircraft-36 | 531180-01-1 | LH FWD PAX/SCUFF-PLATE - INSTALL | FEAC | GR2 | 2.5 |  |  | 12 Y |  | C8.1 | 35487 | 20634 | 2011-02-03 |  |  |  | 2023-02-03
Aircraft-36 | 531180-01-1 | RIGHT FWD PAX/CREW DOOR CUTOUT - DI | INSP | GR2 | 3 |  |  | 12 Y |  | C8.1 | 35487 | 20634 | 2011-02-03 |  |  |  | 2023-02-03
Aircraft-36 | 531180-01-1 | RH FWD PAX/SCUFF-PLATE - INSTALL | FEAC | ESHS | 0.5 |  |  | 12 Y |  | C8.1 | 35487 | 20634 | 2011-02-03 |  |  |  | 2023-02-03
Aircraft-36 | 531180-01-1 | RH FWD PAX/SCUFF-PLATE - INSTALL | FEAC | GR2 | 2.5 |  |  | 12 Y |  | C8.1 | 35487 | 20634 | 2011-02-03 |  |  |  | 2023-02-03
Aircraft-36 | 531181-01-1 | FWD GALLEY - REMOVE | ABAC | GR2 | 6.5 |  |  | 6 Y |  |  | 53827 | 29778 | 2016-04-23 |  |  |  | 2022-04-23
Aircraft-36 | 531181-01-1 | LAVATORY 'A'- REMOVE | ABAC | GR2 | 9.5 |  |  | 6 Y |  |  | 53827 | 29778 | 2016-04-23 |  |  |  | 2022-04-23
Aircraft-36 | 531181-01-1 | FWD GALLEY WIRING - REMOVE | ABAC | GR4 | 0.1 |  |  | 6 Y |  |  | 53827 | 29778 | 2016-04-23 |  |  |  | 2022-04-23
Aircraft-36 | 531181-01-1 | LAVATORY 'A' WIRING - REMOVE | ABAC | GR4 | 0.1 |  |  | 6 Y |  |  | 53827 | 29778 | 2016-04-23 |  |  |  | 2022-04-23
Aircraft-36 | 531181-01-1 | CABIN FLOOR PANELS, FR 15-21 - REMOVE | ABAC | GR2 | 5 |  |  | 6 Y |  |  | 53827 | 29778 | 2016-04-23 |  |  |  | 2022-04-23
Aircraft-36 | 531181-01-1 | FUSELAGE INTERNAL STRUCTURE - DI | INSP | GR2 | 8 |  |  | 6 Y |  |  | 53827 | 29778 | 2016-04-23 |  |  |  | 2022-04-23
Aircraft-36 | 531181-01-1 | TEMPORARY PROTECTION TO INSPECTION AREAS | LUB | GR2 | 0.1 |  |  | 6 Y |  |  | 53827 | 29778 | 2016-04-23 |  |  |  | 2022-04-23
Aircraft-36 | 531181-01-1 | TEMPORARY PROTECTION TO INSPECTION AREAS | LUB | MAP | 0.5 |  |  | 6 Y |  |  | 53827 | 29778 | 2016-04-23 |  |  |  | 2022-04-23
Aircraft-36 | 531181-01-1 | CABIN FLOOR PANELS, FR 15-21 - INSTALL | FEAC | GR2 | 15.5 |  |  | 6 Y |  |  | 53827 | 29778 | 2016-04-23 |  |  |  | 2022-04-23
Aircraft-36 | 531181-01-1 | LAVATORY 'A' - INSTALL | FEAC | GR2 | 7.5 |  |  | 6 Y |  |  | 53827 | 29778 | 2016-04-23 |  |  |  | 2022-04-23
Aircraft-36 | 531181-01-1 | FWD GALLEY - INSTALL | FEAC | GR2 | 8.5 |  |  | 6 Y |  |  | 53827 | 29778 | 2016-04-23 |  |  |  | 2022-04-23
Aircraft-36 | 531181-01-1 | LAVATORY 'A' WIRING - INSTALL | FEAC | GR4 | 0.1 |  |  | 6 Y |  |  | 53827 | 29778 | 2016-04-23 |  |  |  | 2022-04-23
Aircraft-36 | 531181-01-1 | FWD GALLEY WIRING - INSTALL | FEAC | GR4 | 0.1 |  |  | 6 Y |  |  | 53827 | 29778 | 2016-04-23 |  |  |  | 2022-04-23
Aircraft-36 | 531184-01-2 | FWD PRESSURE BULKHEAD/VERTICAL POSTS - DI | INSP | GR2 | 0.5 |  | 11900 |  |  |  | 57870 | 31842 | 2017-07-05 |  |  | 43742
Aircraft-36 | 531184-01-2 | FWD PRESSURE BULKHEAD/VERTICAL POSTS - DI | INSP | ICH | 1 |  | 11900 |  |  |  | 57870 | 31842 | 2017-07-05 |  |  | 43742
Aircraft-36 | 531185-01-1 | NECESSARY PROCEDURES TO INSP. | ABAC | GR2 | 16.5 |  |  | 12 Y | [8 empty] | 2023-10-07
Aircraft-36 | 531185-01-1 | MAIN STRUCTURE/FR 1 THRU 24/FUSEL.INT.-GVI | INSP | GR2 | 5 |  |  | 12 Y | [8 empty] | 2023-10-07
Aircraft-36 | 531185-01-1 | FINAL CONFIGURATION AFTER INSP. | FEAC | GR2 | 9.5 |  |  | 12 Y | [8 empty] | 2023-10-07
Aircraft-36 | 531186-01-1 | FWD PRESSURE BULKHEAD AFT FACE - DI | INSP | GR2 | 3 |  |  | 12 Y | [8 empty] | 2023-10-07
Aircraft-36 | 531186-01-1 | FWD PRESSURE BULKHEAD AFT FACE - DI | INSP | GR4 | 1.5 |  |  | 12 Y | [8 empty] | 2023-10-07
Aircraft-36 | 531187-01-1 | LEFT COCKPIT WINDOW FRAMES - DI | INSP | GR2 | 1.5 |  |  | 12 Y | [8 empty] | 2023-10-07
Aircraft-36 | 531187-01-1 | RIGHT COCKPIT WINDOW FRAMES - DI | INSP | GR2 | 1.5 |  |  | 12 Y | [8 empty] | 2023-10-07
Aircraft-36 | 531188-01-1 | CAPTAIN AND CO-PILOT SEATS - REMOVE | ABAC | GR2 | 1 |  |  | 12 Y |  | C8.1 | 35487 | 20634 | 2011-02-03 |  |  |  | 2023-02-03
Aircraft-36 | 531188-01-1 | COCKPIT FLOOR PANELS - REMOVE | ABAC | GR2 | 6 |  |  | 12 Y |  | C8.1 | 35487 | 20634 | 2011-02-03 |  |  |  | 2023-02-03
Aircraft-36 | 531188-01-1 | COCKPIT FLOOR STRUCTURE - DI | INSP | GR2 | 2.5 |  |  | 12 Y |  | C8.1 | 35487 | 20634 | 2011-02-03 |  |  |  | 2023-02-03
Aircraft-36 | 531188-01-1 | TEMPORARY PROTECTION TO INSPECTION AREAS | LUB | GR2 | 0.1 |  |  | 12 Y |  | C8.1 | 35487 | 20634 | 2011-02-03 |  |  |  | 2023-02-03
Aircraft-36 | 531188-01-1 | TEMPORARY PROTECTION TO INSPECTION AREAS | LUB | MAP | 0.5 |  |  | 12 Y |  | C8.1 | 35487 | 20634 | 2011-02-03 |  |  |  | 2023-02-03
Aircraft-36 | 531188-01-1 | COCKPIT FLOOR PANELS - INSTALL | FEAC | GR2 | 7.5 |  |  | 12 Y |  | C8.1 | 35487 | 20634 | 2011-02-03 |  |  |  | 2023-02-03
Aircraft-36 | 531188-01-1 | CAPTAIN AND CO-PILOT SEATS - INSTALL | FEAC | GR2 | 1 |  |  | 12 Y |  | C8.1 | 35487 | 20634 | 2011-02-03 |  |  |  | 2023-02-03
Aircraft-36 | 531189-01-1 | LAVATORY 'A' - REMOVE | ABAC | GR2 | 14 |  |  | 5 Y |  |  | 60489 | 33133 | 2018-04-18 |  |  |  | 2023-04-18
Aircraft-36 | 531189-01-1 | GALLEYS G1 AND G2 - REMOVE | ABAC | GR2 | 20.5 |  |  | 5 Y |  |  | 60489 | 33133 | 2018-04-18 |  |  |  | 2023-04-18
Aircraft-36 | 531189-01-1 | LAVATORY 'A' WIRING - REMOVE | ABAC | GR4 | 1 |  |  | 5 Y |  |  | 60489 | 33133 | 2018-04-18 |  |  |  | 2023-04-18
Aircraft-36 | 531189-01-1 | GALLEYS G1 AND G2 WIRING - REMOVE | ABAC | GR4 | 2 |  |  | 5 Y |  |  | 60489 | 33133 | 2018-04-18 |  |  |  | 2023-04-18
Aircraft-36 | 531189-01-1 | CABIN FLOOR PANELS, FR 12 TO 21 - REMOVE | ABAC | GR2 | 9 |  |  | 5 Y |  |  | 60489 | 33133 | 2018-04-18 |  |  |  | 2023-04-18
Aircraft-36 | 531189-01-1 | CABIN FLOOR STRUCTURE, FR 12 TO 21 - DI | INSP | GR2 | 8 |  |  | 5 Y |  |  | 60489 | 33133 | 2018-04-18 |  |  |  | 2023-04-18
Aircraft-36 | 531189-01-1 | TEMPORARY PROTECTION TO INSPECTION AREAS | LUB | GR2 | 0.5 |  |  | 5 Y |  |  | 60489 | 33133 | 2018-04-18 |  |  |  | 2023-04-18
Aircraft-36 | 531189-01-1 | TEMPORARY PROTECTION TO INSPECTION AREAS | LUB | MAP | 2 |  |  | 5 Y |  |  | 60489 | 33133 | 2018-04-18 |  |  |  | 2023-04-18
Aircraft-36 | 531189-01-1 | CABIN FLOOR PANELS, FR 12 TO 21 - INSTALL | FEAC | GR2 | 14.5 |  |  | 5 Y |  |  | 60489 | 33133 | 2018-04-18 |  |  |  | 2023-04-18
Aircraft-36 | 531189-01-1 | GALLEYS G1 AND G2 - INSTALL | FEAC | GR2 | 31.5 |  |  | 5 Y |  |  | 60489 | 33133 | 2018-04-18 |  |  |  | 2023-04-18
Aircraft-36 | 531189-01-1 | LAVATORY 'A' - INSTALL | FEAC | GR2 | 24 |  |  | 5 Y |  |  | 60489 | 33133 | 2018-04-18 |  |  |  | 2023-04-18
Aircraft-36 | 531189-01-1 | GALLEYS G1 AND G2 WIRING - INSTALL | FEAC | GR4 | 2.5 |  |  | 5 Y |  |  | 60489 | 33133 | 2018-04-18 |  |  |  | 2023-04-18
Aircraft-36 | 531189-01-1 | LAVATORY 'A' WIRING - INSTALL | FEAC | GR4 | 1.5 |  |  | 5 Y |  |  | 60489 | 33133 | 2018-04-18 |  |  |  | 2023-04-18
Aircraft-36 | 531189-01-1 | COCKPIT DOOR - CHECK | TEST | GR2 | 4 |  |  | 5 Y |  |  | 60489 | 33133 | 2018-04-18 |  |  |  | 2023-04-18
Aircraft-36 | 531190-01-1 | CABIN FLOOR PANELS, FR 21-24 - REMOVE | ABAC | GR2 | 2.5 |  |  | 10 Y |  |  | 60489 | 33133 | 2018-04-18 |  |  |  | 2028-04-18
Aircraft-36 | 531190-01-1 | CABIN FLOOR STRUCTURE, FR 21-24 - GVI | INSP | GR2 | 2 |  |  | 10 Y |  |  | 60489 | 33133 | 2018-04-18 |  |  |  | 2028-04-18
Aircraft-36 | 531190-01-1 | TEMPORARY PROTECTION TO INSPECTION AREAS | LUB | GR2 | 0.1 |  |  | 10 Y |  |  | 60489 | 33133 | 2018-04-18 |  |  |  | 2028-04-18
Aircraft-36 | 531190-01-1 | TEMPORARY PROTECTION TO INSPECTION AREAS | LUB | MAP | 0.5 |  |  | 10 Y |  |  | 60489 | 33133 | 2018-04-18 |  |  |  | 2028-04-18
Aircraft-36 | 531190-01-1 | CABIN FLOOR PANELS, FR 21-24 - INSTALL | FEAC | GR2 | 5 |  |  | 10 Y |  |  | 60489 | 33133 | 2018-04-18 |  |  |  | 2028-04-18
Aircraft-36 | 531191-01-1 | FWD PRESSURE BULKHEAD AFT FACE - DI | INSP | GR2 | 2 |  |  | 12 Y |  | C8.1 | 35487 | 20634 | 2011-02-03 |  |  |  | 2023-02-03
Aircraft-36 | 531191-01-1 | TEMPORARY PROTECTION TO INSPECTION AREAS | INSP | GR2 | 0.5 |  |  | 12 Y |  | C8.1 | 35487 | 20634 | 2011-02-03 |  |  |  | 2023-02-03
Aircraft-36 | 531192-01-1 | FUSELAGE INTERNAL STRUCTURE - GVI | INSP | GR2 | 2 |  |  | 12 Y |  | C8.1 | 35487 | 20634 | 2011-02-03 |  |  |  | 2023-02-03
Aircraft-36 | 531192-01-1 | TEMPORARY PROTECTION TO INSPECTION AREAS | LUB | GR2 | 0.1 |  |  | 12 Y |  | C8.1 | 35487 | 20634 | 2011-02-03 |  |  |  | 2023-02-03
Aircraft-36 | 531192-01-1 | TEMPORARY PROTECTION TO INSPECTION AREAS | LUB | MAP | 0.5 |  |  | 12 Y |  | C8.1 | 35487 | 20634 | 2011-02-03 |  |  |  | 2023-02-03
Aircraft-36 | 531193-01-1 | FUSELAGE INTERNAL STRUCTURE - GVI | INSP | GR2 | 2 |  |  | 12 Y |  | C8.1 | 35487 | 20634 | 2011-02-03 |  |  |  | 2023-02-03
Aircraft-36 | 531193-01-1 | TEMPORARY PROTECTION TO INSPECTION AREAS | LUB | GR2 | 0.1 |  |  | 12 Y |  | C8.1 | 35487 | 20634 | 2011-02-03 |  |  |  | 2023-02-03
Aircraft-36 | 531193-01-1 | TEMPORARY PROTECTION TO INSPECTION AREAS | LUB | MAP | 0.5 |  |  | 12 Y |  | C8.1 | 35487 | 20634 | 2011-02-03 |  |  |  | 2023-02-03
Aircraft-36 | 531194-01-1 | FWD GALLEY G2A - REMOVE | ABAC | GR2 | 8.5 |  |  | 5 Y |  |  | 60489 | 33133 | 2018-04-18 |  |  |  | 2023-04-18
Aircraft-36 | 531194-01-1 | CABIN FLOOR PNLS/FR21 TO 24/TOILET -REMOVE | ABAC | GR2 | 8.5 |  |  | 5 Y |  |  | 60489 | 33133 | 2018-04-18 |  |  |  | 2023-04-18
Aircraft-36 | 531194-01-1 | CABIN FLOOR STRUCTURE, FR 21 TO 24 - DI | INSP | GR2 | 3 |  |  | 5 Y |  |  | 60489 | 33133 | 2018-04-18 |  |  |  | 2023-04-18
Aircraft-36 | 531194-01-1 | TEMPORARY PROTECTION TO INSPECTION AREAS | LUB | GR2 | 0.2 |  |  | 5 Y |  |  | 60489 | 33133 | 2018-04-18 |  |  |  | 2023-04-18
Aircraft-36 | 531194-01-1 | TEMPORARY PROTECTION TO INSPECTION AREAS | LUB | MAP | 1 |  |  | 5 Y |  |  | 60489 | 33133 | 2018-04-18 |  |  |  | 2023-04-18
Aircraft-36 | 531194-01-1 | CABIN FLOOR PNLS/FR21 TO 24/TOILET-INSTALL | FEAC | GR2 | 11 |  |  | 5 Y |  |  | 60489 | 33133 | 2018-04-18 |  |  |  | 2023-04-18
Aircraft-36 | 531194-01-1 | FWD GALLEY G2A - INSTALL | FEAC | GR2 | 10.5 |  |  | 5 Y |  |  | 60489 | 33133 | 2018-04-18 |  |  |  | 2023-04-18
Aircraft-36 | 531198-01-1 | NECESSARY PROCEDURES TO INSP. | ABAC | GR2 | 8 |  |  | 12 Y | [8 empty] | 2023-10-07
Aircraft-36 | 531198-01-1 | NECESSARY PROCEDURES TO INSP. | ABAC | GR4 | 1 |  |  | 12 Y | [8 empty] | 2023-10-07
Aircraft-36 | 531198-01-1 | NECESSARY PROCEDURES TO INSP. | ABAC | ICH | 1 |  |  | 12 Y | [8 empty] | 2023-10-07
Aircraft-36 | 531198-01-1 | FWD FUSELAGE INTERNAL STRUCTURE - SDI | INSP | GR2 | 2 |  |  | 12 Y | [8 empty] | 2023-10-07
Aircraft-36 | 531198-01-1 | FINAL CONFIGURATION AFTER INSP. | FEAC | GR2 | 10 |  |  | 12 Y | [8 empty] | 2023-10-07
Aircraft-36 | 531198-01-1 | FINAL CONFIGURATION AFTER INSP. | FEAC | GR4 | 2 |  |  | 12 Y | [8 empty] | 2023-10-07
Aircraft-36 | 531198-01-1 | FINAL CONFIGURATION AFTER INSP. | FEAC | ICH | 2 |  |  | 12 Y | [8 empty] | 2023-10-07
Aircraft-36 | 531900-01-1 | COCKPIT GRID COLLECTOR ASSY - DI | INSP | GR2 | 0.5 |  |  | 4 M | A-CHECK |  | 61848 | 33841 | 2018-09-04 |  |  |  | 2019-01-04
Aircraft-36 | 531900-02-1 | AVIONICS-COMPARTMENT FLOOR PANELS - REMOVE | ABAC | GR2 | 4.5 |  |  | 72 M |  |  | 53827 | 29778 | 2016-04-23 |  |  |  | 2022-04-23
Aircraft-36 | 531900-02-1 | COCKPIT DRAINAGE PIPE - OPERATIONAL CHECK | INSP | GR2 | 2.5 |  |  | 72 M |  |  | 53827 | 29778 | 2016-04-23 |  |  |  | 2022-04-23
Aircraft-36 | 531900-02-1 | AVIONICS-COMPARTMENT FLOOR PANELS -INSTALL | FEAC | GR2 | 5.5 |  |  | 72 M |  |  | 53827 | 29778 | 2016-04-23 |  |  |  | 2022-04-23
Aircraft-36 | 531900-03-1 | LOWER FUSELAGE DRAIN VALVES - OP/C | INSP | GR2 | 1 |  | 8000 | 36 M |  |  | 60489 | 33133 | 2018-04-18 |  |  | 41133 | 2021-04-18
Aircraft-36 | 532102-01-1 | FWD CABIN FLOOR PANELS - REMOVE | ABAC | GR2 | 5 |  |  | 12 Y |  | C8.1 | 35487 | 20634 | 2011-02-03 |  |  |  | 2023-02-03
Aircraft-36 | 532102-01-1 | CABIN FLOOR STRUCTURE - GVI | INSP | GR2 | 2 |  |  | 12 Y |  | C8.1 | 35487 | 20634 | 2011-02-03 |  |  |  | 2023-02-03
Aircraft-36 | 532102-01-1 | TEMPORARY PROTECTION TO INSPECTION AREAS | LUB | GR2 | 0.1 |  |  | 12 Y |  | C8.1 | 35487 | 20634 | 2011-02-03 |  |  |  | 2023-02-03
Aircraft-36 | 532102-01-1 | TEMPORARY PROTECTION TO INSPECTION AREAS | LUB | MAP | 0.5 |  |  | 12 Y |  | C8.1 | 35487 | 20634 | 2011-02-03 |  |  |  | 2023-02-03
Aircraft-36 | 532102-01-1 | FWD CABIN FLOOR PANELS - INSTALL | FEAC | GR2 | 10.5 |  |  | 12 Y |  | C8.1 | 35487 | 20634 | 2011-02-03 |  |  |  | 2023-02-03
Aircraft-36 | 532104-01-1 | NECESSARY PROCEDURES TO INSP. | ABAC | ICH | 2.5 | 71200 | 35600 | [7 empty] | 86900 | 43400
Aircraft-36 | 532104-01-1 | FLOOR STRUCTURE/BOLTS - REMOVE/INSTALL | ABAC | ESHS | 2 | 71200 | 35600 | [7 empty] | 86900 | 43400
Aircraft-36 | 532104-01-1 | FLOOR STRUCTURE/CABIN FLOOR BEAMS - NDT | INSP | NDT | 1.5 | 71200 | 35600 | [7 empty] | 86900 | 43400
Aircraft-36 | 532104-01-1 | FINAL CONFIGURATION AFTER INSP. | FEAC | ICH | 4 | 71200 | 35600 | [7 empty] | 86900 | 43400
Aircraft-36 | 532132-01-1 | FWD CARGO DOOR HINGE FITTINGS - DI | INSP | GR2 | 2 | 18600 | 9300 |  |  |  | 53827 | 29778 | 2016-04-23 |  | 72427 | 39078
Aircraft-36 | 532132-01-1 | TEMPORARY PROTECTION TO INSPECTION AREAS | LUB | GR2 | 0.1 | 18600 | 9300 |  |  |  | 53827 | 29778 | 2016-04-23 |  | 72427 | 39078
Aircraft-36 | 532132-01-1 | TEMPORARY PROTECTION TO INSPECTION AREAS | LUB | MAP | 0.5 | 18600 | 9300 |  |  |  | 53827 | 29778 | 2016-04-23 |  | 72427 | 39078
Aircraft-36 | 532132-01-3 | FWD CARGO DOOR HINGE FITTINGS AREA - DI | INSP | GR2 | 0.5 |  |  | 12 Y |  | C8.1 | 35487 | 20634 | 2011-02-03 |  |  |  | 2023-02-03
Aircraft-36 | 532132-01-3 | TEMPORARY PROTECTION TO INSPECTION AREAS | LUB | GR2 | 0.1 |  |  | 12 Y |  | C8.1 | 35487 | 20634 | 2011-02-03 |  |  |  | 2023-02-03
Aircraft-36 | 532132-01-3 | TEMPORARY PROTECTION TO INSPECTION AREAS | LUB | MAP | 0.5 |  |  | 12 Y |  | C8.1 | 35487 | 20634 | 2011-02-03 |  |  |  | 2023-02-03
Aircraft-36 | 532135-01-2 | FWD CARGO DOOR CUTOUT - GVI | INSP | GR2 | 0.2 |  |  | 6 Y |  |  | 53827 | 29778 | 2016-04-23 |  |  |  | 2022-04-23
Aircraft-36 | 532135-01-2 | TEMPORARY PROTECTION TO INSPECTION AREAS | LUB | GR2 | 0.1 |  |  | 6 Y |  |  | 53827 | 29778 | 2016-04-23 |  |  |  | 2022-04-23
Aircraft-36 | 532135-01-2 | TEMPORARY PROTECTION TO INSPECTION AREAS | LUB | MAP | 0.5 |  |  | 6 Y |  |  | 53827 | 29778 | 2016-04-23 |  |  |  | 2022-04-23
Aircraft-36 | 532135-02-1 | FWD CARGO DOOR CUTOUT LATERAL FR - DI | INSP | ESHS | 1 | 2400 | 1200 |  | A-CHECK |  | 60489 | 33133 | 2018-04-18 |  | 62889 | 34333
Aircraft-36 | 532137-01-1 | FWD CARGO DOOR CUTOUT PANELS - DI | INSP | ESHS | 2 | 19400 | 9700 |  |  |  | 60489 | 33133 | 2018-04-18 |  | 79889 | 42833
Aircraft-36 | 532145-01-2 | FWD CARGO/ATTACH.AREA FR 29 TO FR34 - REM | ABAC | GR2 | 1.5
Aircraft-36 | 532145-01-2 | FWD CARGO/ATTACH.AREA FR 29 TO FR34 - INSP | INSP | GR2 | 1
Aircraft-36 | 532145-01-2 | FWD CARGO/ATTACH.AREA FR 29 TO FR34 - INST | FEAC | GR2 | 2
Aircraft-36 | 532155-01-1 | FRAME SPLICES FROM FR 24 TO FR 34 - DI | INSP | GR2 | 1.5 |  | 10500 |  |  |  | 53827 | 29778 | 2016-04-23 |  |  | 40278
Aircraft-36 | 532160-01-1 | FUSELAGE SKIN/WINDOW FORGING DOUBLERS - DI | INSP | ESHS | 2.5
Aircraft-36 | 532164-01-5 | FWD FUSELAGE/EXT.SURF./FR 24 AND FR 35-GVI | INSP | ESHS | 1 | 7000 | 3500 |  | A-CHECK |  | 60489 | 33133 | 2018-04-18 |  | 67489 | 36633
Aircraft-36 | 532165-01-1 | FUSELAGE/EXTERN.SURFACE/FR 24 THRU 35 -GVI | INSP | ESHS | 0.5 | 8600 | 4300 |  |  |  | 60489 | 33133 | 2018-04-18 |  | 69089 | 37433
Aircraft-36 | 532166-01-1 | FUSELAGE SKIN, INTERNAL STRUCTURE - DI | INSP | GR2 | 2 |  | 6500 | [8 empty] | 44500
Aircraft-36 | 532170-01-1 | MAIN STRUCT/FWD CRG DOOR LOCK FITTINGS-GVI | INSP | GR2 | 0.5 |  | 9100 | 6 Y |  |  | 60489 | 33133 | 2018-04-18 |  |  | 42233 | 2024-04-18
Aircraft-36 | 532170-01-1 | TEMPORARY PROTECTION TO INSPECTION AREAS | LUB | GR2 | 0.5 |  | 9100 | 6 Y |  |  | 60489 | 33133 | 2018-04-18 |  |  | 42233 | 2024-04-18
Aircraft-36 | 532170-01-1 | TEMPORARY PROTECTION TO INSPECTION AREAS | LUB | MAP | 0.5 |  | 9100 | 6 Y |  |  | 60489 | 33133 | 2018-04-18 |  |  | 42233 | 2024-04-18
Aircraft-36 | 532175-01-1 | STRUCT. AROUND FWD CARGO DOOR CUTOUT - DI | INSP | GR2 | 3 |  |  | 6 Y |  |  | 53827 | 29778 | 2016-04-23 |  |  |  | 2022-04-23
Aircraft-36 | 532175-01-1 | TEMPORARY PROTECTION TO INSPECTION AREAS | LUB | GR2 | 0.1 |  |  | 6 Y |  |  | 53827 | 29778 | 2016-04-23 |  |  |  | 2022-04-23
Aircraft-36 | 532175-01-1 | TEMPORARY PROTECTION TO INSPECTION AREAS | LUB | MAP | 0.9 |  |  | 6 Y |  |  | 53827 | 29778 | 2016-04-23 |  |  |  | 2022-04-23
Aircraft-36 | 532180-01-2 | FWD CARGO FLOOR PANELS - REMOVE | ABAC | GR2 | 3.5 |  |  | 6 Y |  |  | 53827 | 29778 | 2016-04-23 |  |  |  | 2022-04-23
Aircraft-36 | 532180-01-2 | FUSELAGE INTERNAL STRUCTURE - DI | FEAC | GR2 | 1 |  |  | 6 Y |  |  | 53827 | 29778 | 2016-04-23 |  |  |  | 2022-04-23
Aircraft-36 | 532180-01-2 | TEMPORARY PROTECTION TO INSPECTION AREAS | LUB | GR2 | 0.1 |  |  | 6 Y |  |  | 53827 | 29778 | 2016-04-23 |  |  |  | 2022-04-23
Aircraft-36 | 532180-01-2 | TEMPORARY PROTECTION TO INSPECTION AREAS | LUB | MAP | 0.5 |  |  | 6 Y |  |  | 53827 | 29778 | 2016-04-23 |  |  |  | 2022-04-23
Aircraft-36 | 532180-01-2 | TEMPORARY PROTECTION TO INSPECTION AREAS | LUB | PINT | 5 |  |  | 6 Y |  |  | 53827 | 29778 | 2016-04-23 |  |  |  | 2022-04-23
Aircraft-36 | 532180-01-2 | FWD CARGO FLOOR PANELS - INSTALL | FEAC | GR2 | 11 |  |  | 6 Y |  |  | 53827 | 29778 | 2016-04-23 |  |  |  | 2022-04-23
Aircraft-36 | 532186-02-1 | NECESSARY PROCEDURES TO INSP. | ABAC | ESHS | 1 | 26600 | 13300 | [7 empty] | 96000 | 48000
Aircraft-36 | 532186-02-1 | NECESSARY PROCEDURES TO INSP. | ABAC | GR2 | 3 | 26600 | 13300 | [7 empty] | 96000 | 48000
Aircraft-36 | 532186-02-1 | CIRCUMFERENTIAL JOINT AT FR 35 - NDT | INSP | NDT | 1 | 26600 | 13300 | [7 empty] | 96000 | 48000
Aircraft-36 | 532186-02-1 | FINAL CONFIGURATION AFTER INSP | FEAC | ESHS | 1.5 | 26600 | 13300 | [7 empty] | 96000 | 48000
Aircraft-36 | 532186-02-1 | FINAL CONFIGURATION AFTER INSP | FEAC | GR2 | 3.5 | 26600 | 13300 | [7 empty] | 96000 | 48000
Aircraft-36 | 532190-02-1 | FUSELAGE EXTERNAL SURFACE - DI | INSP | ESHS | 1 |  | 8100 | [8 empty] | 48000
Aircraft-36 | 532195-01-1 | FWD CARGO DOOR ACTUAT.ATTACH.BRACKETS -GVI | INSP | GR2 | 1 |  | 16700 |  |  |  | 47021 | 26480 | 2014-05-16 |  |  | 43180
Aircraft-36 | 532196-01-1 | FWD CARGO DOOR ECCENTRIC BOLTS - DI | INSP | GR2 | 5.5 |  |  | 12 Y | [8 empty] | 2023-10-07
Aircraft-36 | 532209-01-1 | NECESSARY PROCEDURES TO INSP. | ABAC | GR2 | 2 | 10000 | 5000 | [7 empty] | 81100 | 40500
Aircraft-36 | 532209-01-1 | FWD CARGO COMPARTMENT/BOLTS - REM/INS | INSP | ESHS | 2 | 10000 | 5000 | [7 empty] | 81100 | 40500
Aircraft-36 | 532209-01-1 | FWD CARGO COMPARTMENT/FR24 TO FR34 - NDT | INSP | NDT | 1 | 10000 | 5000 | [7 empty] | 81100 | 40500
Aircraft-36 | 532209-01-1 | FINAL CONFIGURATION AFTER INSP. | FEAC | GR2 | 2.5 | 10000 | 5000 | [7 empty] | 81100 | 40500
Aircraft-36 | 532210-01-1 | BAY UNDER FWD CARGO COMPARTMENT - DI | INSP | GR2 | 5 | 24700 | 12300 | [7 empty] | 86900 | 43400
Aircraft-36 | 533101-01-3 | CENTER FUS./AFT PRESS.BULKHEAD/FWD FACE-DI | INSP | GR1 | 1
Aircraft-36 | 533103-01-1 | PRESSURE BULKHEAD - DI | INSP | GR2 | 4.5 |  |  | 12 Y |  | C8.1 | 35487 | 20634 | 2011-02-03 |  |  |  | 2023-02-03
Aircraft-36 | 533103-01-1 | TEMPORARY PROTECTION TO INSPECTION AREAS | LUB | GR2 | 0.1 |  |  | 12 Y |  | C8.1 | 35487 | 20634 | 2011-02-03 |  |  |  | 2023-02-03
Aircraft-36 | 533103-01-1 | TEMPORARY PROTECTION TO INSPECTION AREAS | LUB | MAP | 1 |  |  | 12 Y |  | C8.1 | 35487 | 20634 | 2011-02-03 |  |  |  | 2023-02-03
Aircraft-36 | 533105-01-2 | MLG BAY FUSELAGE SIDE PANELS - DI | INSP | GR1 | 1 |  |  | 6 Y |  |  | 47021 | 26480 | 2014-05-16 |  |  |  | 2020-05-16
Aircraft-36 | 533110-01-1 | NECESSARY PROCEDURES TO INSP. | ABAC | GR2 | 5
Aircraft-36 | 533110-01-1 | CENTER FUSELAGE/LONGITUDIN.FLOOR BEAMS-NDT | INSP | NDT | 0.5
Aircraft-36 | 533110-01-1 | FINAL CONFIGURATION AFTER INSP. | FEAC | GR2 | 6
Aircraft-36 | 533111-01-1 | PRESSURE DECK MEMBRANES LWR SURFACE - DI | INSP | GR1 | 1.5 | 16800 | 8400 | 6 Y |  |  | 60489 | 33133 | 2018-04-18 |  | 77289 | 41533 | 2024-04-18
Aircraft-36 | 533128-01-3 | LEFT EMERGENCY EXIT SKIN CUTOUT - DI | INSP | ESHS | 1 | 21900 | 10900 |  |  |  | 53827 | 29778 | 2016-04-23 |  | 75727 | 40678
Aircraft-36 | 533128-01-3 | RIGHT EMERGENCY EXIT SKIN CUTOUT - DI | INSP | ESHS | 1 | 21900 | 10900 |  |  |  | 53827 | 29778 | 2016-04-23 |  | 75727 | 40678
Aircraft-36 | 533129-01-2 | RISER DUCT AND CABIN AIR OUTLET - REMOVE | ABAC | GR2 | 3 |  |  | 6 Y |  |  | 53827 | 29778 | 2016-04-23 |  |  |  | 2022-04-23
Aircraft-36 | 533129-01-2 | FUSELAGE INTERNAL STRUCTURE - DI | INSP | GR2 | 2.5 |  |  | 6 Y |  |  | 53827 | 29778 | 2016-04-23 |  |  |  | 2022-04-23
Aircraft-36 | 533129-01-2 | TEMPORARY PROTECTION TO INSPECTION AREAS | LUB | GR2 | 0.1 |  |  | 6 Y |  |  | 53827 | 29778 | 2016-04-23 |  |  |  | 2022-04-23
Aircraft-36 | 533129-01-2 | TEMPORARY PROTECTION TO INSPECTION AREAS | LUB | MAP | 0.5 |  |  | 6 Y |  |  | 53827 | 29778 | 2016-04-23 |  |  |  | 2022-04-23
Aircraft-36 | 533129-01-2 | RISER DUCT AND CABIN AIR OUTLET - INSTALL | FEAC | GR2 | 4 |  |  | 6 Y |  |  | 53827 | 29778 | 2016-04-23 |  |  |  | 2022-04-23
Aircraft-36 | 533130-01-6 | ANTI-COLLISION LIGHT - REMOVE | ABAC | GR4 | 1.5 |  |  | 12 Y | [8 empty] | 2023-10-07
Aircraft-36 | 533130-01-6 | ANTI-COLLISION LIGHT SKIN CUTOUT - DI | INSP | ESHS | 0.5 |  |  | 12 Y | [8 empty] | 2023-10-07
Aircraft-36 | 533130-01-6 | ANTI-COLLISION LIGHT - INSTALL | FEAC | GR4 | 2.5 |  |  | 12 Y | [8 empty] | 2023-10-07
Aircraft-36 | 533130-01-6 | ANTI-COLLISION LIGHT - OP/C | TEST | GR4 | 0.5 |  |  | 12 Y | [8 empty] | 2023-10-07
Aircraft-36 | 533131-01-1 | ADF-1 ANTENNA 3RP1 - REMOVE | ABAC | GR4 | 2 |  |  | 12 Y |  |  | 42027 | 23932 | 2012-12-15 |  |  |  | 2024-12-15
Aircraft-36 | 533131-01-1 | SKIN AROUND ADF-1 ANTENNA CUTOUT - DI | INSP | ESHS | 0.5 |  |  | 12 Y |  |  | 42027 | 23932 | 2012-12-15 |  |  |  | 2024-12-15
Aircraft-36 | 533131-01-1 | ADF-1 ANTENNA 3RP1 - INSTALL | FEAC | GR4 | 3.5 |  |  | 12 Y |  |  | 42027 | 23932 | 2012-12-15 |  |  |  | 2024-12-15
Aircraft-36 | 533133-01-7 | CNTR FUSELAGE/EXT.SURF/FR35 TO FR47/51-GVI | INSP | ESHS | 0.5 |  | 5000 |  |  |  | 60489 | 33133 | 2018-04-18 |  |  | 38133
Aircraft-36 | 533135-01-1 | SIDEWALL PANELS/AIR SUPPLY DUCTS - REMOVE | ABAC | GR2 | 2 |  |  | 12 Y |  | C8.1 | 35487 | 20634 | 2011-02-03 |  |  |  | 2023-02-03
Aircraft-36 | 533135-01-1 | FUSELAGE STRUCTURE / FR36 TO FR46 - GVI | INSP | GR2 | 2 |  |  | 12 Y |  | C8.1 | 35487 | 20634 | 2011-02-03 |  |  |  | 2023-02-03
Aircraft-36 | 533135-01-1 | TEMPORARY PROTECTION TO INSPECTION AREAS | LUB | GR2 | 0.1 |  |  | 12 Y |  | C8.1 | 35487 | 20634 | 2011-02-03 |  |  |  | 2023-02-03
Aircraft-36 | 533135-01-1 | TEMPORARY PROTECTION TO INSPECTION AREAS | LUB | MAP | 0.5 |  |  | 12 Y |  | C8.1 | 35487 | 20634 | 2011-02-03 |  |  |  | 2023-02-03
Aircraft-36 | 533135-01-1 | SIDEWALL PANELS/AIR SUPPLY DUCTS - INSTALL | FEAC | GR2 | 4.5 |  |  | 12 Y |  | C8.1 | 35487 | 20634 | 2011-02-03 |  |  |  | 2023-02-03
Aircraft-36 | 533136-01-1 | LEFT MAIN LANDING GEAR AND GEAR BAY - GVI | INSP | GR1 | 1 |  |  | 6 Y |  |  | 53827 | 29778 | 2016-04-23 |  |  |  | 2022-04-23
Aircraft-36 | 533136-01-1 | RIGHT MAIN LANDING GEAR AND GEAR BAY - GVI | INSP | GR1 | 1 |  |  | 6 Y |  |  | 53827 | 29778 | 2016-04-23 |  |  |  | 2022-04-23
Aircraft-36 | 533138-01-1 | NECESSARY PROCEDURES TO INSP. | ABAC | ICH | 1 | 34900 | 17400 | [7 empty] | 80000 | 40000
Aircraft-36 | 533138-01-1 | CNTR FUSELAGE/LONGITUD.LAP JOINT/FR 42 -DI | INSP | GR2 | 0.5 | 34900 | 17400 | [7 empty] | 80000 | 40000
Aircraft-36 | 533138-01-1 | FINAL CONFIGURATION AFTER INSP. | FEAC | ICH | 2 | 34900 | 17400 | [7 empty] | 80000 | 40000
Aircraft-36 | 533139-01-2 | COVE LIGHT PANELS/RISER DUCTS - REMOVE | ABAC | GR2 | 3 | 14900 | 7400 |  |  |  | 53827 | 29778 | 2016-04-23 |  | 68727 | 37178
Aircraft-36 | 533139-01-2 | FRAME FLANGES AND BEAM FLANGE - DI | INSP | GR2 | 3.5 | 14900 | 7400 |  |  |  | 53827 | 29778 | 2016-04-23 |  | 68727 | 37178
Aircraft-36 | 533139-01-2 | COVE LIGHT PANELS/RISER DUCTS - INSTALL | FEAC | GR2 | 4.5 | 14900 | 7400 |  |  |  | 53827 | 29778 | 2016-04-23 |  | 68727 | 37178
Aircraft-36 | 533140-01-4 | NECESSARY PROCEDURES TO INSP. | ABAC | ESHS | 0.5
Aircraft-36 | 533140-01-4 | FRAME 47/51 CIRCUNFERENTIAL SKIN - NDT | INSP | NDT | 1
Aircraft-36 | 533140-01-4 | FINAL CONFIGURATION AFTER INSP. | FEAC | ESHS | 0.5
Aircraft-36 | 533141-01-1 | FUSELAGE SKIN EXTERNAL SURFACE - DI | INSP | ESHS | 0.5 | 19600 | 9800 | [7 empty] | 77200 | 38600
Aircraft-36 | 533143-01-1 | LEFT SIDE BOX BEAM/FR 46 ATTACHMENT - DI | INSP | GR1 | 1 | 21200 | 10600 | [7 empty] | 80000 | 40000
Aircraft-36 | 533143-01-1 | RIGHT SIDE BOX BEAM/FR 46 ATTACHMENT - DI | INSP | GR1 | 1 | 21200 | 10600 | [7 empty] | 80000 | 40000
Aircraft-36 | 533144-01-1 | LEFT SIDE FRAME/PRESSURE FLOOR ATTACH - DI | INSP | GR2 | 0.5 | 25600 | 12800 |  |  |  | 53827 | 29778 | 2016-04-23 |  | 79427 | 42578
Aircraft-36 | 533144-01-1 | RIGHT SIDE FRAME/PRESSURE FLOOR ATTACH -DI | INSP | GR2 | 0.5 | 25600 | 12800 |  |  |  | 53827 | 29778 | 2016-04-23 |  | 79427 | 42578
Aircraft-36 | 533151-01-3 | KEELBEAM BOX FROM FR 35 TO FR 47 - DI | INSP | GR1 | 3 |  |  | 6 Y |  |  | 53827 | 29778 | 2016-04-23 |  |  |  | 2022-04-23
Aircraft-36 | 533151-01-3 | TEMPORARY PROTECTION TO INSPECTION AREAS | LUB | GR1 | 0.1 |  |  | 6 Y |  |  | 53827 | 29778 | 2016-04-23 |  |  |  | 2022-04-23
Aircraft-36 | 533151-01-3 | TEMPORARY PROTECTION TO INSPECTION AREAS | LUB | MAP | 1 |  |  | 6 Y |  |  | 53827 | 29778 | 2016-04-23 |  |  |  | 2022-04-23
Aircraft-36 | 533152-01-1 | INSULATION BLANKETS - REMOVE | ABAC | GR2 | 1 |  |  | 6 Y |  |  | 47021 | 26480 | 2014-05-16 |  |  |  | 2020-05-16
Aircraft-36 | 533152-01-1 | RECIRCULATION FILTER - REMOVE | ABAC | GR2 | 1 |  |  | 6 Y |  |  | 47021 | 26480 | 2014-05-16 |  |  |  | 2020-05-16
Aircraft-36 | 533152-01-1 | LOWER PART OF THE MIXER UNIT - REMOVE | ABAC | GR2 | 2.5 |  |  | 6 Y |  |  | 47021 | 26480 | 2014-05-16 |  |  |  | 2020-05-16
Aircraft-36 | 533152-01-1 | PRES. BULKHEAD/ZONES 137 AND 138 - DI | INSP | GR2 | 1.5 |  |  | 6 Y |  |  | 47021 | 26480 | 2014-05-16 |  |  |  | 2020-05-16
Aircraft-36 | 533152-01-1 | TEMPORARY PROTECTION TO INSPECTION AREAS | LUB | GR2 | 0.1 |  |  | 6 Y |  |  | 47021 | 26480 | 2014-05-16 |  |  |  | 2020-05-16
Aircraft-36 | 533152-01-1 | TEMPORARY PROTECTION TO INSPECTION AREAS | LUB | MAP | 0.5 |  |  | 6 Y |  |  | 47021 | 26480 | 2014-05-16 |  |  |  | 2020-05-16
Aircraft-36 | 533152-01-1 | INSULATION BLANKETS - INSTALL | FEAC | GR2 | 1 |  |  | 6 Y |  |  | 47021 | 26480 | 2014-05-16 |  |  |  | 2020-05-16
Aircraft-36 | 533152-01-1 | RECIRCULATION FILTER - INSTALL | FEAC | GR2 | 1.5 |  |  | 6 Y |  |  | 47021 | 26480 | 2014-05-16 |  |  |  | 2020-05-16
Aircraft-36 | 533152-01-1 | LOWER PART OF THE MIXER UNIT - INSTALL | FEAC | GR2 | 2.5 |  |  | 6 Y |  |  | 47021 | 26480 | 2014-05-16 |  |  |  | 2020-05-16
Aircraft-36 | 533153-02-1 | PRESSURE BULKHEAD AFT FACE AT FR 35 - GVI | INSP | GR2 | 0.5 |  |  | 6 Y |  |  | 53827 | 29778 | 2016-04-23 |  |  |  | 2022-04-23
Aircraft-36 | 533153-02-1 | TEMPORARY PROTECTION TO INSPECTION AREAS | LUB | GR2 | 0.1 |  |  | 6 Y |  |  | 53827 | 29778 | 2016-04-23 |  |  |  | 2022-04-23
Aircraft-36 | 533153-02-1 | TEMPORARY PROTECTION TO INSPECTION AREAS | LUB | MAP | 0.5 |  |  | 6 Y |  |  | 53827 | 29778 | 2016-04-23 |  |  |  | 2022-04-23
Aircraft-36 | 533154-01-1 | LEFT MLG DOOR ACTUATOR FITTINGS - DI | INSP | GR1 | 1 |  |  | 6 Y |  |  | 53827 | 29778 | 2016-04-23 |  |  |  | 2022-04-23
Aircraft-36 | 533154-01-1 | TEMPORARY PROTECTION TO INSPECTION AREAS | LUB | GR1 | 0.1 |  |  | 6 Y |  |  | 53827 | 29778 | 2016-04-23 |  |  |  | 2022-04-23
Aircraft-36 | 533154-01-1 | TEMPORARY PROTECTION TO INSPECTION AREAS | LUB | MAP | 0.5 |  |  | 6 Y |  |  | 53827 | 29778 | 2016-04-23 |  |  |  | 2022-04-23
Aircraft-36 | 533154-01-1 | RIGHT MLG DOOR ACTUATOR FITTINGS - DI | INSP | GR1 | 1 |  |  | 6 Y |  |  | 53827 | 29778 | 2016-04-23 |  |  |  | 2022-04-23
Aircraft-36 | 533154-01-1 | TEMPORARY PROTECTION TO INSPECTION AREAS | LUB | GR1 | 0.1 |  |  | 6 Y |  |  | 53827 | 29778 | 2016-04-23 |  |  |  | 2022-04-23
Aircraft-36 | 533154-01-1 | TEMPORARY PROTECTION TO INSPECTION AREAS | LUB | MAP | 0.5 |  |  | 6 Y |  |  | 53827 | 29778 | 2016-04-23 |  |  |  | 2022-04-23
Aircraft-36 | 533180-01-1 | NECESSARY PROCEDURES TO INSP. | ABAC | GR2 | 3 | 12200 | 6100 | [7 empty] | 96300 | 48100
Aircraft-36 | 533180-01-1 | UPPER SURFACE/PRESSURE DECK MEMBRANES -NDT | INSP | NDT | 1.5 | 12200 | 6100 | [7 empty] | 96300 | 48100
Aircraft-36 | 533180-01-1 | FINAL CONFIGURATION AFTER INSP. | FEAC | GR2 | 4 | 12200 | 6100 | [7 empty] | 96300 | 48100
Aircraft-36 | 533181-01-1 | NECESSARY PROCEDURES TO INSP. | ABAC | GR2 | 3 | 25100 | 12500 | [7 empty] | 97100 | 48500
Aircraft-36 | 533181-01-1 | CENTER FUSELAGE/LONGITUD.BEAMS FLANGES-DI | INSP | GR2 | 0.5 | 25100 | 12500 | [7 empty] | 97100 | 48500
Aircraft-36 | 533181-01-1 | CENTER FUSELAGE/LONGITUD.BEAMS FLANGES-NDT | INSP | NDT | 0.5 | 25100 | 12500 | [7 empty] | 97100 | 48500
Aircraft-36 | 533181-01-1 | FINAL CONFIGURATION AFTER INSP. | FEAC | GR2 | 3 | 25100 | 12500 | [7 empty] | 97100 | 48500
Aircraft-36 | 533182-01-1 | NECESSARY PROCEDURES TO INSP. | ABAC | GR2 | 1.5 | 40000 | 20000 | [7 empty] | 96000 | 48000
Aircraft-36 | 533182-01-1 | CENTER FUSELAGE/CONNECTION PLATES FR43-DI | INSP | GR2 | 1 | 40000 | 20000 | [7 empty] | 96000 | 48000
Aircraft-36 | 533182-01-1 | FINAL CONFIGURATION AFTER INSP. | FEAC | GR2 | 2 | 40000 | 20000 | [7 empty] | 96000 | 48000
Aircraft-36 | 533185-01-1 | NECESSARY PROCEDURES TO INSP. | ABAC | GR2 | 4 | 62500 | 31200 | [7 empty] | 96000 | 48000
Aircraft-36 | 533185-01-1 | PRESSURE DECK MEMBRANE/CENTER WING BOX- DI | INSP | GR2 | 0.5 | 62500 | 31200 | [7 empty] | 96000 | 48000
Aircraft-36 | 533185-01-1 | PRESSURE DECK MEMBRANE/CENTER WING BOX-NDT | INSP | NDT | 1 | 62500 | 31200 | [7 empty] | 96000 | 48000
Aircraft-36 | 533185-01-1 | FINAL CONFIGURATION AFTER INSP. | FEAC | GR2 | 5 | 62500 | 31200 | [7 empty] | 96000 | 48000
Aircraft-36 | 533186-01-1 | NECESSARY PROCEDURES TO INSP. | ABAC | GR2 | 3 | 30000 | 15000 | [7 empty] | 80000 | 40000
Aircraft-36 | 533186-01-1 | FR35/FWD FACE TO PRES.BULKHEAD ATTACH.-DI | INSP | GR2 | 1 | 30000 | 15000 | [7 empty] | 80000 | 40000
Aircraft-36 | 533186-01-1 | FR35/FWD FACE TO PRES.BULKHEAD ATTACH.-NDT | INSP | NDT | 0.5 | 30000 | 15000 | [7 empty] | 80000 | 40000
Aircraft-36 | 533186-01-1 | FINAL CONFIGURATION AFTER INSP. | FEAC | GR2 | 3 | 30000 | 15000 | [7 empty] | 80000 | 40000
Aircraft-36 | 533188-01-1 | PRESSURE BULKHEAD/AFT FACE/LOWER PART - DI | INSP | GR2 | 0.5 |  | 8400 |  |  |  | 60489 | 33133 | 2018-04-18 |  |  | 41533
Aircraft-36 | 533189-01-1 | NECESSARY PROCEDURES TO INSP. | ABAC | GR2 | 5 | 43000 | 21500 |  |  |  | 42027 | 23932 | 2012-12-15 |  | 85027 | 45432
Aircraft-36 | 533189-01-1 | ANGLE FITTING ATTACH/FR 36 AT STR 30 - NDT | INSP | NDT | 0.5 | 43000 | 21500 |  |  |  | 42027 | 23932 | 2012-12-15 |  | 85027 | 45432
Aircraft-36 | 533189-01-1 | FINAL CONFIGURATION AFTER INSP. | FEAC | GR2 | 7 | 43000 | 21500 |  |  |  | 42027 | 23932 | 2012-12-15 |  | 85027 | 45432
Aircraft-36 | 533900-01-1 | RUBBER FLAP DRAIN VALVE HOLES - OP/C | INSP | GR2 | 0.5 |  |  | 36 M |  |  | 60489 | 33133 | 2018-04-18 |  |  |  | 2021-04-18
Aircraft-36 | 534103-01-3 | LEFT CABIN WINDOW FORGINGS - DI | INSP | GR2 | 1
Aircraft-36 | 534103-01-3 | RIGHT CABIN WINDOW FORGINGS - DI | INSP | GR2 | 1
Aircraft-36 | 534106-01-5 | NECESSARY PROCEDURES TO INSP. | ABAC | ICH | 0.5
Aircraft-36 | 534106-01-5 | REAR FUSELAGE/FRAME SPLICES/ADJC.AREA - DI | INSP | GR2 | 0.5
Aircraft-36 | 534106-01-5 | FINAL CONFIGURATION AFTER INSP. | FEAC | ICH | 1
Aircraft-36 | 534107-01-1 | AFT AND BULK CARGO FLOOR PANELS - REMOVE | ABAC | GR2 | 8.5 |  |  | 6 Y |  |  | 60489 | 33133 | 2018-04-18 |  |  |  | 2024-04-18
Aircraft-36 | 534107-01-1 | FUSELAGE INTERNAL STRUCTURE - DI | INSP | GR2 | 9.5 |  |  | 6 Y |  |  | 60489 | 33133 | 2018-04-18 |  |  |  | 2024-04-18
Aircraft-36 | 534107-01-1 | TEMPORARY PROTECTION TO INSPECTION AREAS | LUB | GR2 | 0.1 |  |  | 6 Y |  |  | 60489 | 33133 | 2018-04-18 |  |  |  | 2024-04-18
Aircraft-36 | 534107-01-1 | TEMPORARY PROTECTION TO INSPECTION AREAS | LUB | MAP | 1.4 |  |  | 6 Y |  |  | 60489 | 33133 | 2018-04-18 |  |  |  | 2024-04-18
Aircraft-36 | 534107-01-1 | AFT AND BULK CARGO FLOOR PANELS - INSTALL | FEAC | GR2 | 14.5 |  |  | 6 Y |  |  | 60489 | 33133 | 2018-04-18 |  |  |  | 2024-04-18
Aircraft-36 | 534108-01-4 | FUSELAGE EXTERNAL SURFACE - GVI | INSP | ESHS | 0.5 |  | 3000 |  | A-CHECK |  | 61848 | 33841 | 2018-09-04 |  |  | 36841
Aircraft-36 | 534112-01-5 | VHF - 3 ANTENNA - REMOVE | ABAC | GR4 | 3.5 |  |  | 12 Y | [8 empty] | 2023-10-07
Aircraft-36 | 534112-01-5 | VHF - 3 ANTENNA CUTOUT - DI | INSP | ESHS | 0.5 |  |  | 12 Y | [8 empty] | 2023-10-07
Aircraft-36 | 534112-01-5 | VHF - 3 ANTENNA - INSTALL | FEAC | GR4 | 5 |  |  | 12 Y | [8 empty] | 2023-10-07
Aircraft-36 | 534118-01-5 | REAR FUSELAGE/EXTERNAL SURF./STRNGR 23-GVI | INSP | ESHS | 0.5 |  | 3000 |  | A-CHECK |  | 57870 | 31842 | 2017-07-05 |  |  | 34842
Aircraft-36 | 534123-01-2 | NECESSARY PROCEDURES TO INSP. | ABAC | ESHS | 2 | 15400 | 7700 | [7 empty] | 104200 | 52200
Aircraft-36 | 534123-01-2 | NECESSARY PROCEDURES TO INSP. | ABAC | GR2 | 0.1 | 15400 | 7700 | [7 empty] | 104200 | 52200
Aircraft-36 | 534123-01-2 | NECESSARY PROCEDURES TO INSP. | ABAC | ICH | 2 | 15400 | 7700 | [7 empty] | 104200 | 52200
Aircraft-36 | 534123-01-2 | REAR FUSEL/INT.STRUCT./FR66 AND FR68 - NDT | INSP | NDT | 1 | 15400 | 7700 | [7 empty] | 104200 | 52200
Aircraft-36 | 534123-01-2 | FINAL CONFIGURATION AFTER INSP. | FEAC | ESHS | 3 | 15400 | 7700 | [7 empty] | 104200 | 52200
Aircraft-36 | 534123-01-2 | FINAL CONFIGURATION AFTER INSP. | FEAC | GR2 | 0.1 | 15400 | 7700 | [7 empty] | 104200 | 52200
Aircraft-36 | 534123-01-2 | FINAL CONFIGURATION AFTER INSP. | FEAC | ICH | 3 | 15400 | 7700 | [7 empty] | 104200 | 52200
Aircraft-36 | 534124-01-2 | NECESSARY PROCEDURES TO INSP. | ABAC | GR2 | 1.5 |  | 6400 |  |  |  | 60489 | 33133 | 2018-04-18 |  |  | 39533
Aircraft-36 | 534124-01-2 | REAR FSLG/AFT PASSENG/CREW DOOR CUTOUT-NDT | INSP | NDT | 1 |  | 6400 |  |  |  | 60489 | 33133 | 2018-04-18 |  |  | 39533
Aircraft-36 | 534124-01-2 | FINAL CONFIGURATION AFTER INSP. | FEAC | GR2 | 2 |  | 6400 |  |  |  | 60489 | 33133 | 2018-04-18 |  |  | 39533
Aircraft-36 | 534125-01-2 | REAR FUSELAG/EXT.SURF/WATER SERV.PANEL-NDT | INSP | NDT | 0.5 |  | 3000 |  | A-CHECK |  | 58566 | 32184 | 2017-09-12 |  |  | 35184
Aircraft-36 | 534126-01-2 | REAR FUSELAG/EXT.SURF/WASTE SERV.PANEL-NDT | INSP | NDT | 0.5 |  | 2200 |  | A-CHECK |  | 60489 | 33133 | 2018-04-18 |  |  | 35333
Aircraft-36 | 534128-01-4 | FUSELAGE SKIN EXTERNAL SURFACE - DI | INSP | ESHS | 1
Aircraft-36 | 534131-01-3 | SKIN AROUND LEFT AFT PAX DOOR CUTOUT - GVI | INSP | ESHS | 1 |  | 38400 |  |  |  | 42027 | 23932 | 2012-12-15 |  |  | 62332
Aircraft-36 | 534131-01-3 | SKIN AROUND RIGHT AFT PAX DOOR CUTOUT- GVI | INSP | ESHS | 1 |  | 38400 |  |  |  | 42027 | 23932 | 2012-12-15 |  |  | 62332
Aircraft-36 | 534132-01-6 | MAIN STRUCTURE/FRAME 47 THRU 70 SYST - DI | INSP | GR2 | 1 |  | 8100 |  |  |  | 53827 | 29778 | 2016-04-23 |  |  | 37878
Aircraft-36 | 534134-01-1 | LEFT AFT PAX/CREW DOOR STOP FITTINGS - DI | INSP | GR2 | 1.5 |  |  | 12 Y |  | C8.1 | 35487 | 20634 | 2011-02-03 |  |  |  | 2023-02-03
Aircraft-36 | 534134-01-1 | RIGHT AFT PAX/CREW DOOR STOP FITTINGS - DI | INSP | GR2 | 1.5 |  |  | 12 Y |  | C8.1 | 35487 | 20634 | 2011-02-03 |  |  |  | 2023-02-03
Aircraft-36 | 534135-01-4 | EQUIPMENT AND FURNISHING - REMOVE | ABAC | ICH | 6.5 |  |  | 6 Y |  |  | 53827 | 29778 | 2016-04-23 |  |  |  | 2022-04-23
Aircraft-36 | 534135-01-4 | LEFT AFT PAX/CREW DOOR CUTOUT - DI | INSP | GR2 | 1 |  |  | 6 Y |  |  | 53827 | 29778 | 2016-04-23 |  |  |  | 2022-04-23
Aircraft-36 | 534135-01-4 | TEMPORARY PROTECTION TO INSPECTION AREAS | LUB | GR2 | 0.1 |  |  | 6 Y |  |  | 53827 | 29778 | 2016-04-23 |  |  |  | 2022-04-23
Aircraft-36 | 534135-01-4 | TEMPORARY PROTECTION TO INSPECTION AREAS | LUB | MAP | 0.5 |  |  | 6 Y |  |  | 53827 | 29778 | 2016-04-23 |  |  |  | 2022-04-23
Aircraft-36 | 534135-01-4 | EQUIPAMENT AND FURNISHING - INSTALL | FEAC | ICH | 3 |  |  | 6 Y |  |  | 53827 | 29778 | 2016-04-23 |  |  |  | 2022-04-23
Aircraft-36 | 534135-01-4 | EQUIPMENT AND FURNISHING - REMOVE | ABAC | ICH | 6.5 |  |  | 6 Y |  |  | 53827 | 29778 | 2016-04-23 |  |  |  | 2022-04-23
Aircraft-36 | 534135-01-4 | RIGHT AFT PAX/CREW DOOR CUTOUT - DI | INSP | GR2 | 1 |  |  | 6 Y |  |  | 53827 | 29778 | 2016-04-23 |  |  |  | 2022-04-23
Aircraft-36 | 534135-01-4 | TEMPORARY PROTECTION TO INSPECTION AREAS | LUB | GR2 | 0.1 |  |  | 6 Y |  |  | 53827 | 29778 | 2016-04-23 |  |  |  | 2022-04-23
Aircraft-36 | 534135-01-4 | TEMPORARY PROTECTION TO INSPECTION AREAS | LUB | MAP | 0.5 |  |  | 6 Y |  |  | 53827 | 29778 | 2016-04-23 |  |  |  | 2022-04-23
Aircraft-36 | 534135-01-4 | EQUIPAMENT AND FURNISHING - INSTALL | FEAC | ICH | 3 |  |  | 6 Y |  |  | 53827 | 29778 | 2016-04-23 |  |  |  | 2022-04-23
Aircraft-36 | 534136-01-1 | AFT PASSENGER/CREW DOOR CUTOUTS - DI | INSP | GR2 | 5 |  |  | 12 Y |  | C8.1 | 35487 | 20634 | 2011-02-03 |  |  |  | 2023-02-03
Aircraft-36 | 534136-01-1 | AFT PAX/CREW DOOR/SCUFF-PLATES - INSTALL | FEAC | GR2 | 5 |  |  | 12 Y |  | C8.1 | 35487 | 20634 | 2011-02-03 |  |  |  | 2023-02-03
Aircraft-36 | 534140-01-6 | MAIN STRUCTURE/FRAME 47 THRU 70 SYST - GVI | INSP | ESHS | 0.5 |  | 7900 | [8 empty] | 44400
Aircraft-36 | 534141-01-8 | MAIN STRUCTURE/FRAME 47 THRU 70 SYST - DI | INSP | ESHS | 0.5 |  | 11000 |  |  |  | 47021 | 26480 | 2014-05-16 |  |  | 37480
Aircraft-36 | 534142-01-8 | MAIN STRUCTURE/FRAME 47 THRU 70 SYST - DI | INSP | ESHS | 0.5 |  | 12200 |  |  |  | 53827 | 29778 | 2016-04-23 |  |  | 41978
Aircraft-36 | 534143-01-3 | NECESSARY_PROCEDURES TO INSP. - REMOVE | ABAC | GR2 | 1.5 |  |  | 6 Y |  |  | 53827 | 29778 | 2016-04-23 |  |  |  | 2022-04-23
Aircraft-36 | 534143-01-3 | NECESSARY_PROCEDURES TO INSP. - REMOVE | ABAC | ICH | 2.5 |  |  | 6 Y |  |  | 53827 | 29778 | 2016-04-23 |  |  |  | 2022-04-23
Aircraft-36 | 534143-01-3 | MAIN STRUCT.FR47 THRU 70/AFT PASSENGER -DI | INSP | GR2 | 1.5 |  |  | 6 Y |  |  | 53827 | 29778 | 2016-04-23 |  |  |  | 2022-04-23
Aircraft-36 | 534143-01-3 | TEMPORARY PROTECTION TO INSPECTION AREAS | LUB | GR2 | 0.1 |  |  | 6 Y |  |  | 53827 | 29778 | 2016-04-23 |  |  |  | 2022-04-23
Aircraft-36 | 534143-01-3 | TEMPORARY PROTECTION TO INSPECTION AREAS | LUB | MAP | 0.5 |  |  | 6 Y |  |  | 53827 | 29778 | 2016-04-23 |  |  |  | 2022-04-23
Aircraft-36 | 534143-01-3 | FINAL CONFIGURATION AFTER INSP. - INSTALL | FEAC | GR2 | 2.5 |  |  | 6 Y |  |  | 53827 | 29778 | 2016-04-23 |  |  |  | 2022-04-23
Aircraft-36 | 534143-01-3 | FINAL CONFIGURATION AFTER INSP. - INSTALL | FEAC | ICH | 4 |  |  | 6 Y |  |  | 53827 | 29778 | 2016-04-23 |  |  |  | 2022-04-23
Aircraft-36 | 534144-01-1 | FUSELAGE INTERNAL STRUCTURE, 171/172 - DI | INSP | GR2 | 2 |  |  | 6 Y |  |  | 53827 | 29778 | 2016-04-23 |  |  |  | 2022-04-23
Aircraft-36 | 534144-01-1 | TEMPORARY PROTECTION TO INSPECTION AREAS | LUB | GR2 | 0.1 |  |  | 6 Y |  |  | 53827 | 29778 | 2016-04-23 |  |  |  | 2022-04-23
Aircraft-36 | 534144-01-1 | TEMPORARY PROTECTION TO INSPECTION AREAS | LUB | MAP | 0.5 |  |  | 6 Y |  |  | 53827 | 29778 | 2016-04-23 |  |  |  | 2022-04-23
Aircraft-36 | 534146-01-2 | AFT CABIN FLOOR PANELS - REMOVE | ABAC | GR2 | 3 |  |  | 12 Y |  | C8.1 | 35487 | 20634 | 2011-02-03 |  |  |  | 2023-02-03
Aircraft-36 | 534146-01-2 | CABIN FLOOR STRUCTURE - GVI | INSP | GR2 | 6 |  |  | 12 Y |  | C8.1 | 35487 | 20634 | 2011-02-03 |  |  |  | 2023-02-03
Aircraft-36 | 534146-01-2 | TEMPORARY PROTECTION TO INSPECTION AREAS | LUB | ESHS | 0.1 |  |  | 12 Y |  | C8.1 | 35487 | 20634 | 2011-02-03 |  |  |  | 2023-02-03
Aircraft-36 | 534146-01-2 | TEMPORARY PROTECTION TO INSPECTION AREAS | LUB | MAP | 0.5 |  |  | 12 Y |  | C8.1 | 35487 | 20634 | 2011-02-03 |  |  |  | 2023-02-03
Aircraft-36 | 534146-01-2 | AFT CABIN FLOOR PANELS - INSTALL | FEAC | GR2 | 10 |  |  | 12 Y |  | C8.1 | 35487 | 20634 | 2011-02-03 |  |  |  | 2023-02-03
Aircraft-36 | 534147-01-2 | LAVATORIES 'D' 'E' - REMOVE. | ABAC | GR2 | 14 |  |  | 6 Y |  |  | 53827 | 29778 | 2016-04-23 |  |  |  | 2022-04-23
Aircraft-36 | 534147-01-2 | AFT GALLEY 'G5' - REMOVE. | ABAC | GR2 | 20.5 |  |  | 6 Y |  |  | 53827 | 29778 | 2016-04-23 |  |  |  | 2022-04-23
Aircraft-36 | 534147-01-2 | AFT GALLEY 'G5' WIRING - REMOVE | ABAC | GR4 | 0.5 |  |  | 6 Y |  |  | 53827 | 29778 | 2016-04-23 |  |  |  | 2022-04-23
Aircraft-36 | 534147-01-2 | LAVATORIES 'D' 'E' WIRING - REMOVE | ABAC | GR4 | 1 |  |  | 6 Y |  |  | 53827 | 29778 | 2016-04-23 |  |  |  | 2022-04-23
Aircraft-36 | 534147-01-2 | AFT PAX CABIN FLOOR PANELS - REMOVE | ABAC | GR2 | 6 |  |  | 6 Y |  |  | 53827 | 29778 | 2016-04-23 |  |  |  | 2022-04-23
Aircraft-36 | 534147-01-2 | CABIN FLOOR STUCTURE - DI | INSP | GR2 | 4 |  |  | 6 Y |  |  | 53827 | 29778 | 2016-04-23 |  |  |  | 2022-04-23
Aircraft-36 | 534147-01-2 | TEMPORARY PROTECTION TO INSPECTION AREAS | LUB | GR2 | 0.1 |  |  | 6 Y |  |  | 53827 | 29778 | 2016-04-23 |  |  |  | 2022-04-23
Aircraft-36 | 534147-01-2 | TEMPORARY PROTECTION TO INSPECTION AREAS | LUB | MAP | 0.5 |  |  | 6 Y |  |  | 53827 | 29778 | 2016-04-23 |  |  |  | 2022-04-23
Aircraft-36 | 534147-01-2 | AFT PAX CABIN FLOOR PANELS - INSTALL | FEAC | GR2 | 14 |  |  | 6 Y |  |  | 53827 | 29778 | 2016-04-23 |  |  |  | 2022-04-23
Aircraft-36 | 534147-01-2 | AFT GALLEY 'G5' - INSTALL | FEAC | GR2 | 25 |  |  | 6 Y |  |  | 53827 | 29778 | 2016-04-23 |  |  |  | 2022-04-23
Aircraft-36 | 534147-01-2 | LAVATORIES 'D' 'E' - INSTALL. | FEAC | GR2 | 15 |  |  | 6 Y |  |  | 53827 | 29778 | 2016-04-23 |  |  |  | 2022-04-23
Aircraft-36 | 534147-01-2 | AFT GALLEY 'G5' WIRING - INSTALL | FEAC | GR4 | 1 |  |  | 6 Y |  |  | 53827 | 29778 | 2016-04-23 |  |  |  | 2022-04-23
Aircraft-36 | 534147-01-2 | LAVATORIES 'D' 'E' WIRING - INSTALL | FEAC | GR4 | 2 |  |  | 6 Y |  |  | 53827 | 29778 | 2016-04-23 |  |  |  | 2022-04-23
Aircraft-36 | 534148-01-3 | FAIRINGS ACCESS PANELS - REMOVE | ABAC | GR2 | 16 |  |  | 6 Y |  |  | 53827 | 29778 | 2016-04-23 |  |  |  | 2022-04-23
Aircraft-36 | 534148-01-3 | FUSELAGE EXTERNAL SURFACE - GVI | INSP | ESHS | 4 |  |  | 6 Y |  |  | 53827 | 29778 | 2016-04-23 |  |  |  | 2022-04-23
Aircraft-36 | 534148-01-3 | TEMPORARY PROTECTION TO INSPECTION AREAS | LUB | GR2 | 0.1 |  |  | 6 Y |  |  | 53827 | 29778 | 2016-04-23 |  |  |  | 2022-04-23
Aircraft-36 | 534148-01-3 | TEMPORARY PROTECTION TO INSPECTION AREAS | LUB | MAP | 0.5 |  |  | 6 Y |  |  | 53827 | 29778 | 2016-04-23 |  |  |  | 2022-04-23
Aircraft-36 | 534148-01-3 | FAIRINGS ACCESS PANELS - INSTALL | FEAC | GR2 | 26 |  |  | 6 Y |  |  | 53827 | 29778 | 2016-04-23 |  |  |  | 2022-04-23
Aircraft-36 | 534150-01-2 | FUSELAGE INTERNAL STRUCTURE - DI | INSP | GR2 | 5 |  |  | 6 Y |  |  | 53827 | 29778 | 2016-04-23 |  |  |  | 2022-04-23
Aircraft-36 | 534150-01-2 | TEMPORARY PROTECTION TO INSPECTION AREAS | LUB | GR2 | 0.1 |  |  | 6 Y |  |  | 53827 | 29778 | 2016-04-23 |  |  |  | 2022-04-23
Aircraft-36 | 534150-01-2 | TEMPORARY PROTECTION TO INSPECTION AREAS | LUB | MAP | 0.5 |  |  | 6 Y |  |  | 53827 | 29778 | 2016-04-23 |  |  |  | 2022-04-23
Aircraft-36 | 534152-01-4 | FUSELAGE INTERNAL STRUCTURE - DI | INSP | GR2 | 2 |  |  | 12 Y | [8 empty] | 2023-10-07
Aircraft-36 | 534153-01-1 | AFT CARGO DOOR HINGE FITTINGS - DI | INSP | GR2 | 0.5 |  |  | 12 Y | [8 empty] | 2023-10-07
Aircraft-36 | 534153-01-1 | TEMPORARY PROTECTION TO INSPECTION AREAS | LUB | GR2 | 0.1 |  |  | 12 Y | [8 empty] | 2023-10-07
Aircraft-36 | 534153-01-1 | TEMPORARY PROTECTION TO INSPECTION AREAS | LUB | MAP | 0.5 |  |  | 12 Y | [8 empty] | 2023-10-07
Aircraft-36 | 534154-01-2 | NECESSARY PROCEDURES TO INSP. | ABAC | ESHS | 1 | 77200 | 38600 | [7 empty] | 96000 | 48000
Aircraft-36 | 534154-01-2 | NECESSARY PROCEDURES TO INSP. | ABAC | GR2 | 1.5 | 77200 | 38600 | [7 empty] | 96000 | 48000
Aircraft-36 | 534154-01-2 | NECESSARY PROCEDURES TO INSP. | ABAC | ICH | 3 | 77200 | 38600 | [7 empty] | 96000 | 48000
Aircraft-36 | 534154-01-2 | REAR FUSLAGE/AREA UNDER AFT CARGO DOOR-DI | INSP | GR2 | 0.5 | 77200 | 38600 | [7 empty] | 96000 | 48000
Aircraft-36 | 534154-01-2 | REAR FUSLAGE/AREA UNDER AFT CARGO DOOR-NDT | INSP | NDT | 0.5 | 77200 | 38600 | [7 empty] | 96000 | 48000
Aircraft-36 | 534154-01-2 | FINAL CONFIGURATION AFTER INSP. | FEAC | ESHS | 1 | 77200 | 38600 | [7 empty] | 96000 | 48000
Aircraft-36 | 534154-01-2 | FINAL CONFIGURATION AFTER INSP. | FEAC | GR2 | 1.5 | 77200 | 38600 | [7 empty] | 96000 | 48000
Aircraft-36 | 534154-01-2 | FINAL CONFIGURATION AFTER INSP. | FEAC | ICH | 4 | 77200 | 38600 | [7 empty] | 96000 | 48000
Aircraft-36 | 534155-01-4 | AFT CARGO DOOR ECCENTRIC BOLTS - DI | INSP | GR2 | 5 |  |  | 12 Y | [8 empty] | 2023-10-07
Aircraft-36 | 534156-01-2 | AFT CARGO DOOR LOCK FITTINGS - DI | INSP | GR2 | 1.5
Aircraft-36 | 534156-01-2 | TEMPORARY PROTECTION TO INSPECTION AREAS | LUB | GR2 | 0.1
Aircraft-36 | 534156-01-2 | TEMPORARY PROTECTION TO INSPECTION AREAS | LUB | MAP | 0.5
Aircraft-36 | 534157-01-5 | AFT CRG DOOR LOCK FITTINGS - GVI | INSP | GR2 | 0.5 | 27600 | 13800 | 6 Y |  |  | 53827 | 29778 | 2016-04-23 |  | 81427 | 43578 | 2022-04-23
Aircraft-36 | 534157-01-5 | TEMPORARY PROTECTION TO INSPECTION AREAS | LUB | GR2 | 0.1 | 27600 | 13800 | 6 Y |  |  | 53827 | 29778 | 2016-04-23 |  | 81427 | 43578 | 2022-04-23
Aircraft-36 | 534157-01-5 | TEMPORARY PROTECTION TO INSPECTION AREAS | LUB | MAP | 0.9 | 27600 | 13800 | 6 Y |  |  | 53827 | 29778 | 2016-04-23 |  | 81427 | 43578 | 2022-04-23
Aircraft-36 | 534159-01-3 | AFT CARGO DOOR CUTOUT/UPR-LWR CORNERS - DI | INSP | ESHS | 1.5 | 31100 | 15500 |  |  |  | 60489 | 33133 | 2018-04-18 |  | 91589 | 48633
Aircraft-36 | 534160-01-4 | AFT CARGO DOOR CUTOUT - GVI | INSP | GR2 | 0.2 |  |  | 6 Y |  |  | 60489 | 33133 | 2018-04-18 |  |  |  | 2024-04-18
Aircraft-36 | 534160-01-4 | TEMPORARY PROTECTION TO INSPECTION AREAS | LUB | GR2 | 0.1 |  |  | 6 Y |  |  | 60489 | 33133 | 2018-04-18 |  |  |  | 2024-04-18
Aircraft-36 | 534160-01-4 | TEMPORARY PROTECTION TO INSPECTION AREAS | LUB | MAP | 0.5 |  |  | 6 Y |  |  | 60489 | 33133 | 2018-04-18 |  |  |  | 2024-04-18
Aircraft-36 | 534160-02-2 | AFT CARGO DOOR CUTOUT/LATERAL FRAMES - DI | INSP | GR2 | 0.5 | 2300 | 1100 |  | A-CHECK |  | 61848 | 33841 | 2018-09-04 |  | 64148 | 34941
Aircraft-36 | 534163-01-2 | AFT CARGO DOOR ACTUAT.ATTACH.BRACKET - GVI | INSP | GR2 | 0.5 |  | 16700 |  |  |  | 53827 | 29778 | 2016-04-23 |  |  | 46478
Aircraft-36 | 534185-01-1 | NECESSARY PROCEDURES TO INSP. | ABAC | ESHS | 2.5 |  | 30000 | [8 empty] | 37800
Aircraft-36 | 534185-01-1 | NECESSARY PROCEDURES TO INSP. | ABAC | GR2 | 0.5 |  | 30000 | [8 empty] | 37800
Aircraft-36 | 534185-01-1 | WASTE SERVICE PANEL CUTOUT - NDT. | INSP | NDT | 1 |  | 30000 | [8 empty] | 37800
Aircraft-36 | 534185-01-1 | FINAL CONFIGURATION AFTER INSP. | FEAC | ESHS | 2.5 |  | 30000 | [8 empty] | 37800
Aircraft-36 | 534185-01-1 | FINAL CONFIGURATION AFTER INSP. | FEAC | GR2 | 0.5 |  | 30000 | [8 empty] | 37800
Aircraft-36 | 534195-01-1 | NECESSARY PROCEDURES TO INSP. | ABAC | GR2 | 12 |  |  | 5 Y |  |  | 60489 | 33133 | 2018-04-18 |  |  |  | 2023-04-18
Aircraft-36 | 534195-01-1 | NECESSARY PROCEDURES TO INSP. | ABAC | ICH | 3.5 |  |  | 5 Y |  |  | 60489 | 33133 | 2018-04-18 |  |  |  | 2023-04-18
Aircraft-36 | 534195-01-1 | AFT UTILITY AREA FLOOR STRUCTURE - DI | INSP | GR2 | 4 |  |  | 5 Y |  |  | 60489 | 33133 | 2018-04-18 |  |  |  | 2023-04-18
Aircraft-36 | 534195-01-1 | TEMPORARY PROTECTION TO INSPECTION AREAS | LUB | GR2 | 0.5 |  |  | 5 Y |  |  | 60489 | 33133 | 2018-04-18 |  |  |  | 2023-04-18
Aircraft-36 | 534195-01-1 | TEMPORARY PROTECTION TO INSPECTION AREAS | LUB | MAP | 1 |  |  | 5 Y |  |  | 60489 | 33133 | 2018-04-18 |  |  |  | 2023-04-18
Aircraft-36 | 534195-01-1 | FINAL CONFIGURATION AFTER INSP. | FEAC | GR2 | 12 |  |  | 5 Y |  |  | 60489 | 33133 | 2018-04-18 |  |  |  | 2023-04-18
Aircraft-36 | 534195-01-1 | FINAL CONFIGURATION AFTER INSP. | FEAC | ICH | 3.5 |  |  | 5 Y |  |  | 60489 | 33133 | 2018-04-18 |  |  |  | 2023-04-18
Aircraft-36 | 534198-01-5 | EXTERN.SKIN UNDER/CABIN SWIFT B.ANTENNA-DI | INSP | GR2 | 0.5 |  |  | 12 Y | [8 empty] | 2023-10-07
Aircraft-36 | 534199-02-2 | NECESSARY PROCEDURES TO INSP. | ABAC | ICH | 2 | 15200 | 7600 |  |  |  | 60489 | 33133 | 2018-04-18 |  | 75689 | 40733
Aircraft-36 | 534199-02-2 | INTERNAL SKIN UNDER THE CABIN SWIFT B - DI | INSP | GR2 | 0.5 | 15200 | 7600 |  |  |  | 60489 | 33133 | 2018-04-18 |  | 75689 | 40733
Aircraft-36 | 534199-02-2 | INTERNAL SKIN UNDER THE CABIN SWIFT B -NDT | INSP | NDT | 0.5 | 15200 | 7600 |  |  |  | 60489 | 33133 | 2018-04-18 |  | 75689 | 40733
Aircraft-36 | 534199-02-2 | FINAL CONFIGURATION AFTER INSP. | FEAC | ICH | 2.5 | 15200 | 7600 |  |  |  | 60489 | 33133 | 2018-04-18 |  | 75689 | 40733
Aircraft-36 | 535101-01-1 | REAR PRESS BULKHEAD/FUSELAGE STRUCT - DI | INSP | GR1 | 1.5 |  |  | 6 Y |  |  | 53827 | 29778 | 2016-04-23 |  |  |  | 2022-04-23
Aircraft-36 | 535101-01-1 | TEMPORARY PROTECTION TO INSPECTION AREAS | LUB | GR1 | 0.1 |  |  | 6 Y |  |  | 53827 | 29778 | 2016-04-23 |  |  |  | 2022-04-23
Aircraft-36 | 535101-01-1 | TEMPORARY PROTECTION TO INSPECTION AREAS | LUB | MAP | 0.5 |  |  | 6 Y |  |  | 53827 | 29778 | 2016-04-23 |  |  |  | 2022-04-23
Aircraft-36 | 535107-01-1 | REAR PRESS.BULKHEAD CIRCUNFERENT.JOINT -DI | INSP | GR1 | 0.5
Aircraft-36 | 535113-01-1 | CONE/REAR FUSELAGE/SKIN AT THS CUTOUT - DI | INSP | GR1 | 0.5 |  |  | 12 Y |  |  | 35488 | 20634 | 2011-02-03 |  |  |  | 2023-02-03
Aircraft-36 | 535113-01-1 | TEMPORARY PROTECTION TO INSPECTION AREAS | LUB | GR1 | 0.1 |  |  | 12 Y |  |  | 35488 | 20634 | 2011-02-03 |  |  |  | 2023-02-03
Aircraft-36 | 535113-01-1 | TEMPORARY PROTECTION TO INSPECTION AREAS | LUB | MAP | 0.5 |  |  | 12 Y |  |  | 35488 | 20634 | 2011-02-03 |  |  |  | 2023-02-03
Aircraft-36 | 535115-01-1 | FUSELAGE/INTERNAL STRUCTURE - DI | INSP | GR1 | 2 |  |  | 12 Y |  | C8.1 | 35487 | 20634 | 2011-02-03 |  |  |  | 2023-02-03
Aircraft-36 | 535115-01-1 | TEMPORARY PROTECTION TO INSPECTION AREAS | LUB | GR1 | 0.1 |  |  | 12 Y |  | C8.1 | 35487 | 20634 | 2011-02-03 |  |  |  | 2023-02-03
Aircraft-36 | 535115-01-1 | TEMPORARY PROTECTION TO INSPECTION AREAS | LUB | MAP | 0.5 |  |  | 12 Y |  | C8.1 | 35487 | 20634 | 2011-02-03 |  |  |  | 2023-02-03
Aircraft-36 | 535117-01-1 | CONE/REAR FUSELAGE/HORIZ.STABILIZ./FR77-DI | INSP | GR1 | 0.5 |  |  | 12 Y |  |  | 35488 | 20634 | 2011-02-03 |  |  |  | 2023-02-03
Aircraft-36 | 535117-01-1 | TEMPORARY PROTECTION TO INSPECTION AREAS | LUB | GR1 | 0.1 |  |  | 12 Y |  |  | 35488 | 20634 | 2011-02-03 |  |  |  | 2023-02-03
Aircraft-36 | 535117-01-1 | TEMPORARY PROTECTION TO INSPECTION AREAS | LUB | MAP | 0.5 |  |  | 12 Y |  |  | 35488 | 20634 | 2011-02-03 |  |  |  | 2023-02-03
Aircraft-36 | 535119-01-1 | MAIN STRUCTURE/FRAME 70 THRU 77 SYSTEM -DI | INSP | GR1 | 0.5 | 19100 | 9500 |  |  |  | 53827 | 29778 | 2016-04-23 |  | 72927 | 39278
Aircraft-36 | 535121-01-1 | REAR PRESSURE BULKHEAD,ZONES 171/172 - DI | INSP | GR2 | 2 |  |  | 6 Y |  |  | 53827 | 29778 | 2016-04-23 |  |  |  | 2022-04-23
Aircraft-36 | 535121-01-1 | TEMPORARY PROTECTION TO INSPECTION AREAS | LUB | GR2 | 0.1 |  |  | 6 Y |  |  | 53827 | 29778 | 2016-04-23 |  |  |  | 2022-04-23
Aircraft-36 | 535121-01-1 | TEMPORARY PROTECTION TO INSPECTION AREAS | LUB | MAP | 0.5 |  |  | 6 Y |  |  | 53827 | 29778 | 2016-04-23 |  |  |  | 2022-04-23
Aircraft-36 | 535123-01-1 | AFTER GALLEY G5 - REMOVE | ABAC | GR2 | 1.5 |  |  | 12 Y |  | C8.1 | 35487 | 20634 | 2011-02-03 |  |  |  | 2023-02-03
Aircraft-36 | 535123-01-1 | AFTER GALLEY G5 WIRING - REMOVE | ABAC | GR4 | 0.1 |  |  | 12 Y |  | C8.1 | 35487 | 20634 | 2011-02-03 |  |  |  | 2023-02-03
Aircraft-36 | 535123-01-1 | REAR PRESSURE BULKHEAD FWD FACE - DI | INSP | GR2 | 2 |  |  | 12 Y |  | C8.1 | 35487 | 20634 | 2011-02-03 |  |  |  | 2023-02-03
Aircraft-36 | 535123-01-1 | TEMPORARY PROTECTION TO INSPECTION AREAS | LUB | GR2 | 0.1 |  |  | 12 Y |  | C8.1 | 35487 | 20634 | 2011-02-03 |  |  |  | 2023-02-03
Aircraft-36 | 535123-01-1 | TEMPORARY PROTECTION TO INSPECTION AREAS | LUB | MAP | 0.5 |  |  | 12 Y |  | C8.1 | 35487 | 20634 | 2011-02-03 |  |  |  | 2023-02-03
Aircraft-36 | 535123-01-1 | AFTER GALLEY G5 WIRING - INSTALL | FEAC | GR4 | 0.1 |  |  | 12 Y |  | C8.1 | 35487 | 20634 | 2011-02-03 |  |  |  | 2023-02-03
Aircraft-36 | 535123-01-1 | AFTER GALLEY G5 - INSTALL | FEAC | GR2 | 3 |  |  | 12 Y |  | C8.1 | 35487 | 20634 | 2011-02-03 |  |  |  | 2023-02-03
Aircraft-36 | 535126-01-1 | FUSELAGE/VERT STAB ATTACH FITTINGS - GVI | INSP | GR1 | 1 |  |  | 12 Y |  | C8.1 | 35487 | 20634 | 2011-02-03 |  |  |  | 2023-02-03
Aircraft-36 | 535126-01-1 | TEMPORARY PROTECTION TO INSPECTION AREAS | LUB | GR1 | 0.1 |  |  | 12 Y |  | C8.1 | 35487 | 20634 | 2011-02-03 |  |  |  | 2023-02-03
Aircraft-36 | 535126-01-1 | TEMPORARY PROTECTION TO INSPECTION AREAS | LUB | MAP | 0.5 |  |  | 12 Y |  | C8.1 | 35487 | 20634 | 2011-02-03 |  |  |  | 2023-02-03
Aircraft-36 | 535151-01-1 | TAIL CONE ATTACHMENT FITTINGS - DI | INSP | GR1 | 1 |  |  | 12 Y | [8 empty] | 2023-10-07
Aircraft-36 | 535151-01-1 | TEMPORARY PROTECTION TO INSPECTION AREAS | LUB | MAP | 0.5 |  |  | 12 Y | [8 empty] | 2023-10-07
Aircraft-36 | 535162-01-3 | FIN/FUSELAGE/ATTACH FITTINGS OUTSIDE - DI | INSP | GR1 | 1.5
Aircraft-36 | 535900-01-1 | FUSELAGE DRAINAGE/SINGLE DRAIN PIPE - OP/C | TEST | GR1 | 0.5 |  |  | 8 M | A-CHECK |  | 61848 | 33841 | 2018-09-04 |  |  |  | 2019-05-04
Aircraft-36 | 545000-01-1 | ENG 1 PYLON DRAINS - GVI | INSP | GR1 | 0.5 |  |  | 24 M |  |  | 60489 | 33133 | 2018-04-18 |  |  |  | 2020-04-18
Aircraft-36 | 545000-01-1 | ENG 2 PYLON DRAINS - GVI | INSP | GR1 | 0.5 |  |  | 24 M |  |  | 60489 | 33133 | 2018-04-18 |  |  |  | 2020-04-18
Aircraft-36 | 545000-02-1 | LEFT ENGINE PYLON DRAIN LINES - FLOW TEST | INSP | GR1 | 0.5 |  |  | 72 M |  |  | 47021 | 26480 | 2014-05-16 |  |  |  | 2020-05-16
Aircraft-36 | 545000-02-1 | RIGHT ENGINE PYLON DRAIN LINES - FLOW TEST | INSP | GR1 | 0.5 |  |  | 72 M |  |  | 47021 | 26480 | 2014-05-16 |  |  |  | 2020-05-16
Aircraft-36 | 545000-04-1 | PYLONS/COMPARTMENT 'C'/DRAIN SYSTEM - DI | INSP | GR1 | 1 |  |  | 24 M |  |  | 60489 | 33133 | 2018-04-18 |  |  |  | 2020-04-18
Aircraft-36 | 545000-04-1 | PYLONS/COMPARTMENT 'C'/DRAIN SYSTEM - DI | INSP | GR1 | 1 |  |  | 24 M |  |  | 60489 | 33133 | 2018-04-18 |  |  |  | 2020-04-18
Aircraft-36 | 545102-01-12 | NECESSARY PROCEDURES TO INSP. | ABAC | GR1 | 1 | 91400 | 45700 | [7 empty] | 91400 | 45700
Aircraft-36 | 545102-01-12 | PYLON #1/FWD ATTACHMENT BOLT HOLES - DI | INSP | GR1 | 0.5 | 91400 | 45700 | [7 empty] | 91400 | 45700
Aircraft-36 | 545102-01-12 | PYLON #1/FWD ATTACHMENT BOLT HOLES - NDT | INSP | NDT | 1 | 91400 | 45700 | [7 empty] | 91400 | 45700
Aircraft-36 | 545102-01-12 | FINAL CONFIGURATION AFTER INSP. | FEAC | GR1 | 2 | 91400 | 45700 | [7 empty] | 91400 | 45700
Aircraft-36 | 545102-01-12 | NECESSARY PROCEDURES TO INSP. | ABAC | GR1 | 1 | 91400 | 45700 | [7 empty] | 91400 | 45700
Aircraft-36 | 545102-01-12 | PYLON #2/FWD ATTACHMENT BOLT HOLES - DI | INSP | GR1 | 0.5 | 91400 | 45700 | [7 empty] | 91400 | 45700
Aircraft-36 | 545102-01-12 | PYLON #2/FWD ATTACHMENT BOLT HOLES - NDT | INSP | NDT | 1 | 91400 | 45700 | [7 empty] | 91400 | 45700
Aircraft-36 | 545102-01-12 | FINAL CONFIGURATION AFTER INSP. | FEAC | GR1 | 2 | 91400 | 45700 | [7 empty] | 91400 | 45700
Aircraft-36 | 545102-02-1 | ENGINE#1 - REMOVE | ABAC | GR1 | 0.1 | 45000 | 22500 | [7 empty] | 96000 | 48000
Aircraft-36 | 545102-02-1 | PYLON#1 FWD MOUNT FITTING - DI | INSP | GR1 | 2 | 45000 | 22500 | [7 empty] | 96000 | 48000
Aircraft-36 | 545102-02-1 | PYLON#1 FWD MOUNT FITTING - NDT | INSP | NDT | 1 | 45000 | 22500 | [7 empty] | 96000 | 48000
Aircraft-36 | 545102-02-1 | BOLTS / ENGINE#1 - INSTALL | FEAC | GR1 | 2 | 45000 | 22500 | [7 empty] | 96000 | 48000
Aircraft-36 | 545102-02-1 | ENGINE#2 - REMOVE | ABAC | GR1 | 0.1 | 45000 | 22500 | [7 empty] | 96000 | 48000
Aircraft-36 | 545102-02-1 | PYLON#2 FWD MOUNT FITTING - DI | INSP | GR1 | 2 | 45000 | 22500 | [7 empty] | 96000 | 48000
Aircraft-36 | 545102-02-1 | PYLON#2 FWD MOUNT FITTING - NDT | INSP | NDT | 1 | 45000 | 22500 | [7 empty] | 96000 | 48000
Aircraft-36 | 545102-02-1 | BOLTS / ENGINE#2 - INSTALL | FEAC | GR1 | 2 | 45000 | 22500 | [7 empty] | 96000 | 48000
Aircraft-36 | 545103-01-9 | PYLON#1 FWD MOUNT FITTING - DI | INSP | GR1 | 1.5 | 46400 | 23200 |  |  |  | 47021 | 26479 | 2014-05-16 |  | 93421 | 49679
Aircraft-36 | 545103-01-9 | PYLON#2 FWD MOUNT FITTING - DI | INSP | GR1 | 1.5 | 46400 | 23200 |  |  |  | 47021 | 26479 | 2014-05-16 |  | 93421 | 49679
Aircraft-36 | 545104-01-1 | PYLON # 1 LOWER SPAR, UPPER SURFACE - DI | INSP | GR1 | 0.5 |  |  | 12 Y |  |  | 53827 | 29778 | 2016-04-23 |  |  |  | 2028-04-23
Aircraft-36 | 545104-01-1 | PYLON # 2 LOWER SPAR, UPPER SURFACE - DI | INSP | GR1 | 0.5 |  |  | 12 Y |  |  | 53827 | 29778 | 2016-04-23 |  |  |  | 2028-04-23
Aircraft-36 | 545104-02-1 | NECESSARY PROCEDURES TO INSP. | ABAC | GR1 | 1.5 |  |  | 12 Y |  |  | 53827 | 29778 | 2016-04-23 |  |  |  | 2028-04-23
Aircraft-36 | 545104-02-1 | PYLON # 1 LOWER SPAR - SDI | INSP | GR1 | 0.5 |  |  | 12 Y |  |  | 53827 | 29778 | 2016-04-23 |  |  |  | 2028-04-23
Aircraft-36 | 545104-02-1 | FINAL CONFIGURATION AFTER_INSP. | FEAC | GR1 | 1.5 |  |  | 12 Y |  |  | 53827 | 29778 | 2016-04-23 |  |  |  | 2028-04-23
Aircraft-36 | 545104-02-1 | NECESSARY PROCEDURES TO INSP. | ABAC | GR1 | 1.5 |  |  | 12 Y |  |  | 53827 | 29778 | 2016-04-23 |  |  |  | 2028-04-23
Aircraft-36 | 545104-02-1 | PYLON # 2 LOWER SPAR - SDI | INSP | GR1 | 0.5 |  |  | 12 Y |  |  | 53827 | 29778 | 2016-04-23 |  |  |  | 2028-04-23
Aircraft-36 | 545104-02-1 | FINAL CONFIGURATION AFTER_INSP. | FEAC | GR1 | 1.5 |  |  | 12 Y |  |  | 53827 | 29778 | 2016-04-23 |  |  |  | 2028-04-23
Aircraft-36 | 545106-01-1 | PYLON # 1 LOWER SPAR - DI | INSP | GR1 | 1.5 |  |  | 12 Y | [8 empty] | 2023-10-07
Aircraft-36 | 545106-01-1 | PYLON # 2 LOWER SPAR - DI | INSP | GR1 | 1.5 |  |  | 12 Y | [8 empty] | 2023-10-07
Aircraft-36 | 545107-01-5 | PYLON BOX/ENGINE AFT ATTACHMENT BEAM - DI | INSP | GR1 | 1 | 17800 | 8900 | 12 Y | [6 empty] | 96000 | 48000 | 2023-10-07
Aircraft-36 | 545107-01-5 | PYLON BOX/ENGINE AFT ATTACHMENT BEAM - DI | INSP | GR1 | 1 | 17800 | 8900 | 12 Y | [6 empty] | 96000 | 48000 | 2023-10-07
Aircraft-36 | 545114-01-1 | PYLON 1 WING ATTACH FITTING LUGS - DI | INSP | GR1 | 0.5 | 16300 | 8100 | [7 empty] | 96000 | 48000
Aircraft-36 | 545114-01-1 | PYLON 2 WING ATTACH FITTING LUGS - DI | INSP | GR1 | 0.5 | 16300 | 8100 | [7 empty] | 96000 | 48000
Aircraft-36 | 545115-01-1 | PYLON 1/WING FWD ATTACHMENT SHACKLES - DI | INSP | GR1 | 1 | 16300 | 8100 | [7 empty] | 96000 | 48000
Aircraft-36 | 545115-01-1 | PYLON 2/WING FWD ATTACHMENT SHACKLES - DI | INSP | GR1 | 1 | 16300 | 8100 | [7 empty] | 96000 | 48000
Aircraft-36 | 545116-01-1 | ENGINE # 1 - REMOVE | ABAC | GR1 | 0.1 |  |  | 12 Y | [8 empty] | 2023-10-07
Aircraft-36 | 545116-01-1 | PYLON # 1 /WNG ATTACHMENT FITTINGS - DI | INSP | GR1 | 9.5 |  |  | 12 Y | [8 empty] | 2023-10-07
Aircraft-36 | 545116-01-1 | ENGINE # 1 - INSTALL | FEAC | GR1 | 0.1 |  |  | 12 Y | [8 empty] | 2023-10-07
Aircraft-36 | 545116-01-1 | ENGINE # 1 - LEAK CHECK | TEST | GR1 | 0.1 |  |  | 12 Y | [8 empty] | 2023-10-07
Aircraft-36 | 545116-01-1 | ENGINE # 2 - REMOVE | ABAC | GR1 | 0.1 |  |  | 12 Y | [8 empty] | 2023-10-07
Aircraft-36 | 545116-01-1 | PYLON #2 / WING ATTACHMENT FITTINGS - DI | INSP | GR1 | 9.5 |  |  | 12 Y | [8 empty] | 2023-10-07
Aircraft-36 | 545116-01-1 | ENGINE # 2 - INSTALL | FEAC | GR1 | 0.1 |  |  | 12 Y | [8 empty] | 2023-10-07
Aircraft-36 | 545116-01-1 | ENGINE # 2 - LEAK CHECK | TEST | GR1 | 0.1 |  |  | 12 Y | [8 empty] | 2023-10-07
Aircraft-36 | 545117-01-1 | PYLON # 1 / SPIGOT BALL JOINT - REMOVE | ABAC | GR1 | 1 |  |  | 12 Y |  | C8.1 | 35487 | 20634 | 2011-02-03 |  |  |  | 2023-02-03
Aircraft-36 | 545117-01-1 | PYLON # 1 SPIGOT RECEPTACLE - DI | INSP | GR1 | 2.5 |  |  | 12 Y |  | C8.1 | 35487 | 20634 | 2011-02-03 |  |  |  | 2023-02-03
Aircraft-36 | 545117-01-1 | PYLON # 1 / SPIGOT BALL JOINT - INSTALL | FEAC | GR1 | 2 |  |  | 12 Y |  | C8.1 | 35487 | 20634 | 2011-02-03 |  |  |  | 2023-02-03
Aircraft-36 | 545117-01-1 | PYLON # 2 / SPIGOT BALL JOINT - REMOVE | ABAC | GR1 | 1 |  |  | 12 Y |  | C8.1 | 35487 | 20634 | 2011-02-03 |  |  |  | 2023-02-03
Aircraft-36 | 545117-01-1 | PYLON # 2 SPIGOT RECEPTACLE - DI | INSP | GR1 | 2.5 |  |  | 12 Y |  | C8.1 | 35487 | 20634 | 2011-02-03 |  |  |  | 2023-02-03
Aircraft-36 | 545117-01-1 | PYLON # 2 / SPIGOT BALL JOINT - INSTALL | FEAC | GR1 | 2 |  |  | 12 Y |  | C8.1 | 35487 | 20634 | 2011-02-03 |  |  |  | 2023-02-03
Aircraft-36 | 545120-01-1 | PYLON 1/WING ATTACH FITTING LUGS - DI | INSP | GR1 | 0.5 | 22900 | 11400 | [7 empty] | 81300 | 40600
Aircraft-36 | 545120-01-1 | PYLON 2/WING ATTACH FITTING LUGS - DI | INSP | GR1 | 0.5 | 22900 | 11400 | [7 empty] | 81300 | 40600
Aircraft-36 | 545123-02-1 | LEFT ENG PYLON/WING AFT ATTACHMENT - DI | INSP | GR1 | 1 | 21500 | 10700 | [7 empty] | 81300 | 40600
Aircraft-36 | 545123-02-1 | RIGHT ENG PYLON/WING AFT ATTACHMENT - DI | INSP | GR1 | 1 | 21500 | 10700 | [7 empty] | 81300 | 40600
Aircraft-36 | 545124-01-1 | ENGINE # 1 - REMOVE | ABAC | GR1 | 0.1 |  |  | 12 Y | [8 empty] | 2023-10-07
Aircraft-36 | 545124-01-1 | PYLON #1/WING AFT ATTACHMENT FITTING - DI | INSP | GR1 | 4.5 |  |  | 12 Y | [8 empty] | 2023-10-07
Aircraft-36 | 545124-01-1 | ENGINE # 1 - INSTALL | FEAC | GR1 | 0.1 |  |  | 12 Y | [8 empty] | 2023-10-07
Aircraft-36 | 545124-01-1 | ENGINE # 1 - LEAK CHECK | TEST | GR1 | 0.1 |  |  | 12 Y | [8 empty] | 2023-10-07
Aircraft-36 | 545124-01-1 | ENGINE # 2 - REMOVE | ABAC | GR1 | 0.1 |  |  | 12 Y | [8 empty] | 2023-10-07
Aircraft-36 | 545124-01-1 | PYLON #2/WING AFT ATTACHMENT FITTING - DI | INSP | GR1 | 4.5 |  |  | 12 Y | [8 empty] | 2023-10-07
Aircraft-36 | 545124-01-1 | ENGINE # 2 - INSTALL | FEAC | GR1 | 0.1 |  |  | 12 Y | [8 empty] | 2023-10-07
Aircraft-36 | 545124-01-1 | ENGINE # 2 - LEAK CHECK | TEST | GR1 | 1 |  |  | 12 Y | [8 empty] | 2023-10-07
Aircraft-36 | 545130-01-1 | ENGINE PYLON #1/LATERAL PANELS - DI | INSP | GR1 | 0.5 |  | 20000 |  |  |  | 30549 | 18084 | 2009-07-20 |  |  | 38084
Aircraft-36 | 545130-01-1 | ENGINE PYLON #2/LATERAL PANELS - DI | INSP | GR1 | 0.5 |  | 20000 |  |  |  | 30549 | 18084 | 2009-07-20 |  |  | 38084
Aircraft-36 | 545134-01-1 | LEFT PYLON UPR SPAR FASTENERS AREAS - DI | INSP | GR1 | 1 | 23700 | 11800 | [7 empty] | 107300 | 53600
Aircraft-36 | 545134-01-1 | RIGHT PYLON UPR SPAR FASTENERS AREAS - DI | INSP | GR1 | 1 | 23700 | 11800 | [7 empty] | 107300 | 53600
Aircraft-36 | 545156-01-1 | PYLON # 1 / PRECOOLER EXCHANGER - REMOVE | ABAC | GR1 | 1.5 |  |  | 10 Y |  |  | 60489 | 33133 | 2018-04-18 |  |  |  | 2028-04-18
Aircraft-36 | 545156-01-1 | PYLON # 1 / UPPER SPARS - DI | INSP | GR1 | 2 |  |  | 10 Y |  |  | 60489 | 33133 | 2018-04-18 |  |  |  | 2028-04-18
Aircraft-36 | 545156-01-1 | PYLON # 1 / PRECOOLER EXCHANGER - INSTALL | FEAC | GR1 | 1.5 |  |  | 10 Y |  |  | 60489 | 33133 | 2018-04-18 |  |  |  | 2028-04-18
Aircraft-36 | 545156-01-1 | PYLON # 2 / PRECOOLER EXCHANGER - REMOVE | ABAC | GR1 | 1.5 |  |  | 10 Y |  |  | 60489 | 33133 | 2018-04-18 |  |  |  | 2028-04-18
Aircraft-36 | 545156-01-1 | PYLON # 2 / UPPER SPARS - DI | INSP | GR1 | 2.5 |  |  | 10 Y |  |  | 60489 | 33133 | 2018-04-18 |  |  |  | 2028-04-18
Aircraft-36 | 545156-01-1 | PYLON # 2 / PRECOOLER EXCHANGER - INSTALL | FEAC | GR1 | 1.5 |  |  | 10 Y |  |  | 60489 | 33133 | 2018-04-18 |  |  |  | 2028-04-18
Aircraft-36 | 545161-01-1 | PYLON # 1 UPPER SPAR - DI | INSP | GR1 | 1 |  |  | 10 Y |  |  | 60489 | 33133 | 2018-04-18 |  |  |  | 2028-04-18
Aircraft-36 | 545161-01-1 | PYLON # 2 UPPER SPAR - DI | INSP | GR1 | 1 |  |  | 10 Y |  |  | 60489 | 33133 | 2018-04-18 |  |  |  | 2028-04-18
Aircraft-36 | 545162-01-1 | PYLON # 1 UPPER SPAR - DI | INSP | GR1 | 1 |  |  | 10 Y | [8 empty] | 2023-10-07
Aircraft-36 | 545162-01-1 | PYLON # 2 UPPER SPAR - DI | INSP | GR1 | 1 |  |  | 10 Y | [8 empty] | 2023-10-07
Aircraft-36 | 545162-02-1 | NECESSARY PROCEDURES TO INSP. | ABAC | GR1 | 0.5 |  |  | 10 Y | [8 empty] | 2023-10-07
Aircraft-36 | 545162-02-1 | PYLON # 1 UPPER SPAR - DI | INSP | GR1 | 0.5 |  |  | 10 Y | [8 empty] | 2023-10-07
Aircraft-36 | 545162-02-1 | PYLON # 1 UPPER SPAR - SDI | INSP | GR1 | 0.5 |  |  | 10 Y | [8 empty] | 2023-10-07
Aircraft-36 | 545162-02-1 | FINAL CONFIGURATION AFTER INSP. | FEAC | GR1 | 1 |  |  | 10 Y | [8 empty] | 2023-10-07
Aircraft-36 | 545162-02-1 | NECESSARY PROCEDURES TO INSP. | ABAC | GR1 | 0.5 |  |  | 10 Y | [8 empty] | 2023-10-07
Aircraft-36 | 545162-02-1 | PYLON # 2 UPPER SPAR - DI | INSP | GR1 | 0.5 |  |  | 10 Y | [8 empty] | 2023-10-07
Aircraft-36 | 545162-02-1 | PYLON # 2 UPPER SPAR - SDI | INSP | GR1 | 0.5 |  |  | 10 Y | [8 empty] | 2023-10-07
Aircraft-36 | 545162-02-1 | FINAL CONFIGURATION AFTER INSP. | FEAC | GR1 | 1 |  |  | 10 Y | [8 empty] | 2023-10-07
Aircraft-36 | 545170-01-1 | ENGINE # 1 - REMOVE | ABAC | GR1 | 0.1 |  |  | 12 Y | [8 empty] | 2023-10-07
Aircraft-36 | 545170-01-1 | PYLON # 1 - DI | INSP | GR1 | 0.5 |  |  | 12 Y | [8 empty] | 2023-10-07
Aircraft-36 | 545170-01-1 | ENGINE # 1 - INSTALL | FEAC | GR1 | 0.1 |  |  | 12 Y | [8 empty] | 2023-10-07
Aircraft-36 | 545170-01-1 | ENGINE # 1 - LEAK CHECK | TEST | GR1 | 0.1 |  |  | 12 Y | [8 empty] | 2023-10-07
Aircraft-36 | 545170-01-1 | ENGINE # 2 - REMOVE | ABAC | GR1 | 0.1 |  |  | 12 Y | [8 empty] | 2023-10-07
Aircraft-36 | 545170-01-1 | PYLON # 2 - DI | INSP | GR1 | 0.5 |  |  | 12 Y | [8 empty] | 2023-10-07
Aircraft-36 | 545170-01-1 | ENGINE # 2 - INSTALL | FEAC | GR1 | 0.1 |  |  | 12 Y | [8 empty] | 2023-10-07
Aircraft-36 | 545170-01-1 | ENGINE # 2 - LEAK CHECK | TEST | GR1 | 0.1 |  |  | 12 Y | [8 empty] | 2023-10-07
Aircraft-36 | 545171-01-1 | ENGINE # 1 - REMOVE | ABAC | GR1 | 0.1 |  |  | 12 Y | [8 empty] | 2023-10-07
Aircraft-36 | 545171-01-1 | PYLON # 1 ENGINE AFT ATTCHMENT - DI | INSP | GR1 | 1 |  |  | 12 Y | [8 empty] | 2023-10-07
Aircraft-36 | 545171-01-1 | ENGINE # 1 - INSTALL | FEAC | GR1 | 0.1 |  |  | 12 Y | [8 empty] | 2023-10-07
Aircraft-36 | 545171-01-1 | ENGINE # 1 - LEAK CHECK | TEST | GR1 | 0.1 |  |  | 12 Y | [8 empty] | 2023-10-07
Aircraft-36 | 545171-01-1 | ENGINE # 2 - REMOVE | ABAC | GR1 | 0.1 |  |  | 12 Y | [8 empty] | 2023-10-07
Aircraft-36 | 545171-01-1 | PYLON # 2 ENGINE AFT ATTCHMENT - DI | INSP | GR1 | 1 |  |  | 12 Y | [8 empty] | 2023-10-07
Aircraft-36 | 545171-01-1 | ENGINE # 2 - INSTALL | FEAC | GR1 | 0.1 |  |  | 12 Y | [8 empty] | 2023-10-07
Aircraft-36 | 545171-01-1 | ENGINE # 2 - LEAK CHECK | TEST | GR1 | 0.1 |  |  | 12 Y | [8 empty] | 2023-10-07
Aircraft-36 | 551001-01-1 | LEFT THS JACK FITTINGS - DI | INSP | GR1 | 0.5 |  |  | 6 Y |  |  | 53827 | 29778 | 2016-04-23 |  |  |  | 2022-04-23
Aircraft-36 | 551001-01-1 | RIGHT THS JACK FITTINGS - DI | INSP | GR1 | 0.5 |  |  | 6 Y |  |  | 53827 | 29778 | 2016-04-23 |  |  |  | 2022-04-23
Aircraft-36 | 551010-01-1 | LEFT HORIZ. STABIL. ATTACH FITTINGS - DI | INSP | GR1 | 1 |  |  | 6 Y |  |  | 53827 | 29778 | 2016-04-23 |  |  |  | 2022-04-23
Aircraft-36 | 551010-01-1 | RIGHT HORIZ. STABIL. ATTACH FITTINGS - DI | INSP | GR1 | 1 |  |  | 6 Y |  |  | 53827 | 29778 | 2016-04-23 |  |  |  | 2022-04-23
Aircraft-36 | 551012-01-1 | LEFT HORIZONTAL STABILIZER SPAR BOX - DI | INSP | GR1 | 0.5 |  |  | 12 Y |  | C8.1 | 35487 | 20634 | 2011-02-03 |  |  |  | 2023-02-03
Aircraft-36 | 551012-01-1 | RIGHT HORIZONTAL STABILIZER SPAR BOX - DI | INSP | GR1 | 0.5 |  |  | 12 Y |  | C8.1 | 35487 | 20634 | 2011-02-03 |  |  |  | 2023-02-03
Aircraft-36 | 551019-01-1 | HORIZONTAL STABILIZER TORQUE BOX - DI | INSP | GR1 | 1 |  |  | 12 Y |  | C8.1 | 35487 | 20634 | 2011-02-03 |  |  |  | 2023-02-03
Aircraft-36 | 551019-01-1 | HORIZONTAL STABILIZER TORQUE BOX - DI | INSP | GR1 | 1 |  |  | 12 Y |  | C8.1 | 35487 | 20634 | 2011-02-03 |  |  |  | 2023-02-03
Aircraft-36 | 551020-01-1 | LEFT ELEVATOR ATTACH FITTINGS - DI | INSP | GR1 | 0.5 |  |  | 6 Y |  |  | 53827 | 29778 | 2016-04-23 |  |  |  | 2022-04-23
Aircraft-36 | 551020-01-1 | TEMPORARY PROTECTION TO INSPECTION AREAS | LUB | GR1 | 0.1 |  |  | 6 Y |  |  | 53827 | 29778 | 2016-04-23 |  |  |  | 2022-04-23
Aircraft-36 | 551020-01-1 | TEMPORARY PROTECTION TO INSPECTION AREAS | LUB | MAP | 0.5 |  |  | 6 Y |  |  | 53827 | 29778 | 2016-04-23 |  |  |  | 2022-04-23
Aircraft-36 | 551020-01-1 | RIGHT ELEVATOR ATTACH FITTINGS - DI | INSP | GR1 | 0.5 |  |  | 6 Y |  |  | 53827 | 29778 | 2016-04-23 |  |  |  | 2022-04-23
Aircraft-36 | 551020-01-1 | TEMPORARY PROTECTION TO INSPECTION AREAS | LUB | GR1 | 0.1 |  |  | 6 Y |  |  | 53827 | 29778 | 2016-04-23 |  |  |  | 2022-04-23
Aircraft-36 | 551020-01-1 | TEMPORARY PROTECTION TO INSPECTION AREAS | LUB | MAP | 0.5 |  |  | 6 Y |  |  | 53827 | 29778 | 2016-04-23 |  |  |  | 2022-04-23
Aircraft-36 | 552002-01-1 | LEFT ELEVATOR FITTINGS - DI | INSP | GR1 | 0.5 |  |  | 6 Y |  |  | 53827 | 29778 | 2016-04-23 |  |  |  | 2022-04-23
Aircraft-36 | 552002-01-1 | TEMPORARY PROTECTION TO INSPECTION AREAS | LUB | GR1 | 0.1 |  |  | 6 Y |  |  | 53827 | 29778 | 2016-04-23 |  |  |  | 2022-04-23
Aircraft-36 | 552002-01-1 | TEMPORARY PROTECTION TO INSPECTION AREAS | LUB | MAP | 0.5 |  |  | 6 Y |  |  | 53827 | 29778 | 2016-04-23 |  |  |  | 2022-04-23
Aircraft-36 | 552002-01-1 | RIGHT ELEVATOR FITTINGS - DI | INSP | GR1 | 0.5 |  |  | 6 Y |  |  | 53827 | 29778 | 2016-04-23 |  |  |  | 2022-04-23
Aircraft-36 | 552002-01-1 | TEMPORARY PROTECTION TO INSPECTION AREAS | LUB | GR1 | 0.1 |  |  | 6 Y |  |  | 53827 | 29778 | 2016-04-23 |  |  |  | 2022-04-23
Aircraft-36 | 552002-01-1 | TEMPORARY PROTECTION TO INSPECTION AREAS | LUB | MAP | 0.5 |  |  | 6 Y |  |  | 53827 | 29778 | 2016-04-23 |  |  |  | 2022-04-23
Aircraft-36 | 552004-01-1 | NECESSARY PROCEDURES TO INSP. | ABAC | GR1 | 0.5 |  |  | 6 Y |  |  | 53827 | 29778 | 2016-04-23 |  |  |  | 2022-04-23
Aircraft-36 | 552004-01-1 | LEFT ELEVATOR SKIN PANELS - NDT | INSP | GR1 | 1 |  |  | 6 Y |  |  | 53827 | 29778 | 2016-04-23 |  |  |  | 2022-04-23
Aircraft-36 | 552004-01-1 | FINAL CONFIGURATION AFTER INSP. | FEAC | GR1 | 0.5 |  |  | 6 Y |  |  | 53827 | 29778 | 2016-04-23 |  |  |  | 2022-04-23
Aircraft-36 | 552004-01-1 | NECESSARY PROCEDURES TO INSP. | ABAC | GR1 | 0.5 |  |  | 6 Y |  |  | 53827 | 29778 | 2016-04-23 |  |  |  | 2022-04-23
Aircraft-36 | 552004-01-1 | RIGHT ELEVATOR SKIN PANELS - NDT | INSP | GR1 | 1 |  |  | 6 Y |  |  | 53827 | 29778 | 2016-04-23 |  |  |  | 2022-04-23
Aircraft-36 | 552004-01-1 | FINAL CONFIGURATION AFTER INSP. | FEAC | GR1 | 1.5 |  |  | 6 Y |  |  | 53827 | 29778 | 2016-04-23 |  |  |  | 2022-04-23
Aircraft-36 | 552005-01-1 | LEFT ELEVATOR PANELS - DI | INSP | GR1 | 1 |  |  | 12 Y |  | C8.1 | 35487 | 20634 | 2011-02-03 |  |  |  | 2023-02-03
Aircraft-36 | 552005-01-1 | RIGHT ELEVATOR PANELS - DI | INSP | GR1 | 1 |  |  | 12 Y |  | C8.1 | 35487 | 20634 | 2011-02-03 |  |  |  | 2023-02-03
Aircraft-36 | 552006-01-1 | NECESSARY PROCEDURES TO INSP. - REMOVE | ABAC | GR1 | 0.5 |  |  | 10 Y |  |  | 60489 | 33133 | 2018-04-18 |  |  |  | 2028-04-18
Aircraft-36 | 552006-01-1 | LEFT ELEVATOR OUTBOARD RIB - DI | INSP | GR1 | 0.5 |  |  | 10 Y |  |  | 60489 | 33133 | 2018-04-18 |  |  |  | 2028-04-18
Aircraft-36 | 552006-01-1 | FINAL CONFIGURATION AFTER INSP. - INSTALL | FEAC | GR1 | 0.5 |  |  | 10 Y |  |  | 60489 | 33133 | 2018-04-18 |  |  |  | 2028-04-18
Aircraft-36 | 552006-01-1 | NECESSARY PROCEDURES TO INSP. - REMOVE | ABAC | GR1 | 0.5 |  |  | 10 Y |  |  | 60489 | 33133 | 2018-04-18 |  |  |  | 2028-04-18
Aircraft-36 | 552006-01-1 | RIGHT ELEVATOR OUTBOARD RIB - DI | INSP | GR1 | 0.5 |  |  | 10 Y |  |  | 60489 | 33133 | 2018-04-18 |  |  |  | 2028-04-18
Aircraft-36 | 552006-01-1 | FINAL CONFIGURATION AFTER INSP. - INSTALL | FEAC | GR1 | 0.5 |  |  | 10 Y |  |  | 60489 | 33133 | 2018-04-18 |  |  |  | 2028-04-18
Aircraft-36 | 553003-01-1 | VERTICAL STABILIZER CENTER BOX - DI | INSP | GR1 | 3.5 |  |  | 12 Y |  | C8.1 | 35487 | 20634 | 2011-02-03 |  |  |  | 2023-02-03
Aircraft-36 | 553004-01-1 | VERTICAL STABILIZER ATTACH FITTINGS - DI | INSP | GR1 | 1 |  |  | 6 Y |  |  | 53827 | 29778 | 2016-04-23 |  |  |  | 2022-04-23
Aircraft-36 | 553005-01-1 | RUDDER HINGE ARMS/ACTUATORS FITTINGS - DI | INSP | GR1 | 1 |  |  | 6 Y |  |  | 53827 | 29778 | 2016-04-23 |  |  |  | 2022-04-23
Aircraft-36 | 553005-01-1 | TEMPORARY PROTECTION TO INSPECTION AREAS | LUB | GR1 | 0.1 |  |  | 6 Y |  |  | 53827 | 29778 | 2016-04-23 |  |  |  | 2022-04-23
Aircraft-36 | 553005-01-1 | TEMPORARY PROTECTION TO INSPECTION AREAS | LUB | MAP | 0.5 |  |  | 6 Y |  |  | 53827 | 29778 | 2016-04-23 |  |  |  | 2022-04-23
Aircraft-36 | 553006-01-1 | RUDDER HINGE ARM 6 AND 7 - DI | INSP | GR1 | 0.5 |  |  | 6 Y |  |  | 53827 | 29778 | 2016-04-23 |  |  |  | 2022-04-23
Aircraft-36 | 553006-01-1 | TEMPORARY PROTECTION TO INSPECTION AREAS | LUB | GR1 | 0.1 |  |  | 6 Y |  |  | 53827 | 29778 | 2016-04-23 |  |  |  | 2022-04-23
Aircraft-36 | 553006-01-1 | TEMPORARY PROTECTION TO INSPECTION AREAS | LUB | MAP | 0.5 |  |  | 6 Y |  |  | 53827 | 29778 | 2016-04-23 |  |  |  | 2022-04-23
Aircraft-36 | 554003-01-1 | NECESSARY PROCEDURES TO INSP. | ABAC | GR1 | 1 |  |  | 6 Y |  |  | 53827 | 29778 | 2016-04-23 |  |  |  | 2022-04-23
Aircraft-36 | 554003-01-1 | RUDDER SIDE PANELS - DI | INSP | GR1 | 2 |  |  | 6 Y |  |  | 53827 | 29778 | 2016-04-23 |  |  |  | 2022-04-23
Aircraft-36 | 554003-01-1 | RUDDER SIDE PANELS - NDT_ | INSP | NDT | 3.5 |  |  | 6 Y |  |  | 53827 | 29778 | 2016-04-23 |  |  |  | 2022-04-23
Aircraft-36 | 554003-01-1 | FINAL CONFIGURATION AFTER INSP. | FEAC | GR1 | 0.5 |  |  | 6 Y |  |  | 53827 | 29778 | 2016-04-23 |  |  |  | 2022-04-23
Aircraft-36 | 554004-01-1 | RUDDER SIDE PANELS INTERNAL SURFACES - DI | INSP | GR1 | 3 |  |  | 12 Y |  | C8.1 | 35487 | 20634 | 2011-02-03 |  |  |  | 2023-02-03
Aircraft-36 | 554005-01-1 | RUDDER ATTACH FITTINGS - DI | INSP | GR1 | 0.5 |  |  | 6 Y |  |  | 53827 | 29778 | 2016-04-23 |  |  |  | 2022-04-23
Aircraft-36 | 554005-01-1 | TEMPORARY PROTECTION TO INSPECTION AREAS | LUB | GR1 | 0.1 |  |  | 6 Y |  |  | 53827 | 29778 | 2016-04-23 |  |  |  | 2022-04-23
Aircraft-36 | 554005-01-1 | TEMPORARY PROTECTION TO INSPECTION AREAS | LUB | MAP | 0.5 |  |  | 6 Y |  |  | 53827 | 29778 | 2016-04-23 |  |  |  | 2022-04-23
Aircraft-36 | 554006-01-1 | RUDDER ATTACH FITTINGS - DI | INSP | GR1 | 0.5 |  |  | 6 Y |  |  | 53827 | 29778 | 2016-04-23 |  |  |  | 2022-04-23
Aircraft-36 | 554006-01-1 | TEMPORARY PROTECTION TO INSPECTION AREAS | LUB | GR1 | 0.1 |  |  | 6 Y |  |  | 53827 | 29778 | 2016-04-23 |  |  |  | 2022-04-23
Aircraft-36 | 554006-01-1 | TEMPORARY PROTECTION TO INSPECTION AREAS | LUB | MAP | 0.5 |  |  | 6 Y |  |  | 53827 | 29778 | 2016-04-23 |  |  |  | 2022-04-23
Aircraft-36 | 554008-01-1 | RUDDER SYST/SIDE PANELS/HONEYCOMB CORE-NDT | INSP | NDT | 8.5 |  |  | 6 Y |  |  | 53827 | 29778 | 2016-04-23 |  |  |  | 2022-04-23
Aircraft-36 | 554009-01-1 | RUDDER SYSTEM/SIDE PANELS/HONEYCOMB - NDT | INSP | NDT | 6 |  |  | 6 Y |  |  | 53827 | 29778 | 2016-04-23 |  |  |  | 2022-04-23
Aircraft-36 | 561200-01-1 | SLIDING WINDOWS SEALS - DI | INSP | GR2 | 0.5 |  |  | 48 M |  |  | 60489 | 33133 | 2018-04-18 |  |  |  | 2022-04-18
Aircraft-36 | 561200-02-1 | SLIDING WINDOWS MECHANISM AND TRACKS - LUB | LUB | GR2 | 0.5 |  |  | 36 M |  |  | 60489 | 33133 | 2018-04-18 |  |  |  | 2021-04-18
Aircraft-36 | 562101-01-1 | WINDOW - CABIN/WINDOW PANES IN DOORS - DI | INSP | GR2 | 3 |  |  | 6 Y |  |  | 53827 | 29778 | 2016-04-23 |  |  |  | 2022-04-23
Aircraft-36 | 562101-01-1 | WINDOW - CABIN/WINDOW PANES IN DOORS - DI | INSP | GR2 | 3 |  |  | 6 Y |  |  | 53827 | 29778 | 2016-04-23 |  |  |  | 2022-04-23
Aircraft-36 | 571101-02-4 | MAIN STRUCT/CENTER WING BOX/REAR SPAR -NDT | INSP | GR1 | 0.5 | 47400 | 23700 | [7 empty] | 86000 | 43000
Aircraft-36 | 571101-02-4 | MAIN STRUCT/CENTER WING BOX/REAR SPAR -NDT | INSP | NDT | 1 | 47400 | 23700 | [7 empty] | 86000 | 43000
Aircraft-36 | 571106-01-4 | NECESSARY PROCEDURES TO INSP. | ABAC | GR1 | 2.5
Aircraft-36 | 571106-01-4 | CNTR WING/LWR SKIN STIFFENERS 8 TO 15 -NDT | INSP | NDT | 0.5
Aircraft-36 | 571106-01-4 | FINAL CONFIGURATION AFTER INSP. | FEAC | GR1 | 3
Aircraft-36 | 571109-01-1 | CENTER WING BOX, REAR SPAR - DI | INSP | GR1 | 0.5 |  |  | 12 Y |  | C8.1 | 35487 | 20634 | 2011-02-03 |  |  |  | 2023-02-03
Aircraft-36 | 571122-01-1 | CENTER WING BOX ZONES 147/LH,148/RH - DI | INSP | GR1 | 1 |  |  | 6 Y |  |  | 53827 | 29778 | 2016-04-23 |  |  |  | 2022-04-23
Aircraft-36 | 571122-01-1 | TEMPORARY PROTECTION TO INSPECTION AREAS | LUB | GR1 | 0.1 |  |  | 6 Y |  |  | 53827 | 29778 | 2016-04-23 |  |  |  | 2022-04-23
Aircraft-36 | 571122-01-1 | TEMPORARY PROTECTION TO INSPECTION AREAS | LUB | MAP | 0.5 |  |  | 6 Y |  |  | 53827 | 29778 | 2016-04-23 |  |  |  | 2022-04-23
Aircraft-36 | 571134-01-5 | CENTER WING BOX BOTTOM SKIN - DI | INSP | GR1 | 1.5
Aircraft-36 | 571135-01-5 | CENTER WING BOX BOTTOM SKIN - DI | INSP | GR1 | 0.5
Aircraft-36 | 571136-01-2 | NECESSARY PROCEDURES TO INSP. | ABAC | GR1 | 1.5 | 18200 | 9100 | [7 empty] | 98300 | 49100
Aircraft-36 | 571136-01-2 | CENTER WING BOX - DI | INSP | GR1 | 0.5 | 18200 | 9100 | [7 empty] | 98300 | 49100
Aircraft-36 | 571136-01-2 | CENTER WING BOX - NDT | INSP | NDT | 1 | 18200 | 9100 | [7 empty] | 98300 | 49100
Aircraft-36 | 571136-01-2 | FINAL CONFIGURATION AFTER INSP. | FEAC | GR1 | 1.5 | 18200 | 9100 | [7 empty] | 98300 | 49100
Aircraft-36 | 571154-01-1 | CENTER WING BOX - DI | INSP | GR2 | 1.5 |  |  | 6 Y |  |  | 53827 | 29778 | 2016-04-23 |  |  |  | 2022-04-23
Aircraft-36 | 571154-01-1 | TEMPORARY PROTECTION TO INSPECTION AREAS | LUB | GR2 | 0.1 |  |  | 6 Y |  |  | 53827 | 29778 | 2016-04-23 |  |  |  | 2022-04-23
Aircraft-36 | 571154-01-1 | TEMPORARY PROTECTION TO INSPECTION AREAS | LUB | MAP | 0.9 |  |  | 6 Y |  |  | 53827 | 29778 | 2016-04-23 |  |  |  | 2022-04-23
Aircraft-36 | 571155-01-1 | A/C PACK 10HM, 11HM - REMOVE | ABAC | GR2 | 12 |  |  | 12 Y | [8 empty] | 2023-10-07
Aircraft-36 | 571155-01-1 | WING CENTER BOX - DI | INSP | GR1 | 9 |  |  | 12 Y | [8 empty] | 2023-10-07
Aircraft-36 | 571155-01-1 | A/C PACK 10HM, 11HM - INSTALL | FEAC | GR2 | 9.5 |  |  | 12 Y | [8 empty] | 2023-10-07
Aircraft-36 | 571155-01-1 | PACKS 10HM, 11HM CONNECTIONS - LEAK/TEST | TEST | GR2 | 2 |  |  | 12 Y | [8 empty] | 2023-10-07
Aircraft-36 | 571156-01-1 | CENTER WING BOX FRONT SPAR - DI | INSP | GR2 | 5 |  |  | 12 Y | [8 empty] | 2023-10-07
Aircraft-36 | 571157-01-1 | CENTER WING BOX UPPER SKIN - DI | INSP | GR2 | 3.5 |  |  | 12 Y |  | C8.1 | 35487 | 20634 | 2011-02-03 |  |  |  | 2023-02-03
Aircraft-36 | 571157-01-1 | TEMPORARY PROTECTION TO INSPECTION AREAS | LUB | GR2 | 0.1 |  |  | 12 Y |  | C8.1 | 35487 | 20634 | 2011-02-03 |  |  |  | 2023-02-03
Aircraft-36 | 571157-01-1 | TEMPORARY PROTECTION TO INSPECTION AREAS | LUB | MAP | 0.5 |  |  | 12 Y |  | C8.1 | 35487 | 20634 | 2011-02-03 |  |  |  | 2023-02-03
Aircraft-36 | 571170-01-1 | NECESSARY PROCEDURES TO INSP. | ABAC | GR2 | 0.5 | 19600 | 9800 |  |  |  | 60489 | 33133 | 2018-04-18 |  | 80089 | 42933
Aircraft-36 | 571170-01-1 | CENTER WB LEFT CRUCIFORM FITTING - DI | INSP | ESHS | 0.5 | 19600 | 9800 |  |  |  | 60489 | 33133 | 2018-04-18 |  | 80089 | 42933
Aircraft-36 | 571170-01-1 | CENTER WB LEFT CRUCIFORM FITTING - NDT | INSP | NDT | 1 | 19600 | 9800 |  |  |  | 60489 | 33133 | 2018-04-18 |  | 80089 | 42933
Aircraft-36 | 571170-01-1 | FINAL CONFIGURATION AFTER INSP. | FEAC | GR2 | 0.5 | 19600 | 9800 |  |  |  | 60489 | 33133 | 2018-04-18 |  | 80089 | 42933
Aircraft-36 | 571170-01-1 | NECESSARY PROCEDURES TO INSP. | ABAC | GR2 | 2.5 | 19600 | 9800 |  |  |  | 60489 | 33133 | 2018-04-18 |  | 80089 | 42933
Aircraft-36 | 571170-01-1 | CENTER WB RIGHT CRUCIFORM FITTING - DI | INSP | ESHS | 0.5 | 19600 | 9800 |  |  |  | 60489 | 33133 | 2018-04-18 |  | 80089 | 42933
Aircraft-36 | 571170-01-1 | CENTER WB RIGHT CRUCIFORM FITTING - NDT | INSP | NDT | 1 | 19600 | 9800 |  |  |  | 60489 | 33133 | 2018-04-18 |  | 80089 | 42933
Aircraft-36 | 571170-01-1 | FINAL CONFIGURATION AFTER INSP. | FEAC | GR2 | 3 | 19600 | 9800 |  |  |  | 60489 | 33133 | 2018-04-18 |  | 80089 | 42933
Aircraft-36 | 571181-01-10 | NECESSARY PROCEDURES TO INSP. | ABAC | GR1 | 2.5 | 78200 | 39100 | [7 empty] | 96000 | 48000
Aircraft-36 | 571181-01-10 | CENTER WING BOX TRIFORM FITTING - NDT | INSP | NDT | 1.5 | 78200 | 39100 | [7 empty] | 96000 | 48000
Aircraft-36 | 571181-01-10 | FINAL CONFIGURATION AFTER INSP. | FEAC | GR1 | 3.5 | 78200 | 39100 | [7 empty] | 96000 | 48000
Aircraft-36 | 571182-01-10 | NECESSARY PROCEDURES TO INSP | ABAC | GR1 | 1.5 | 29700 | 14800 | [7 empty] | 96000 | 48000
Aircraft-36 | 571182-01-10 | LEFT OUTER WING BOX TRIFORM FITTING - NDT | INSP | NDT | 2 | 29700 | 14800 | [7 empty] | 96000 | 48000
Aircraft-36 | 571182-01-10 | FINAL CONFIGURATION AFTER INSP | FEAC | GR1 | 2 | 29700 | 14800 | [7 empty] | 96000 | 48000
Aircraft-36 | 571182-01-10 | NECESSARY PROCEDURES TO INSP | ABAC | GR1 | 1.5 | 29700 | 14800 | [7 empty] | 96000 | 48000
Aircraft-36 | 571182-01-10 | RIGHT OUTER WING BOX TRIFORM FITTING - NDT | INSP | NDT | 2 | 29700 | 14800 | [7 empty] | 96000 | 48000
Aircraft-36 | 571182-01-10 | FINAL CONFIGURATION AFTER INSP | FEAC | GR1 | 2 | 29700 | 14800 | [7 empty] | 96000 | 48000
Aircraft-36 | 571183-01-10 | NECESSARY PROCEDURES TO INSP. | ABAC | ESHS | 1.5 | 39100 | 19500 | [7 empty] | 103400 | 51700
Aircraft-36 | 571183-01-10 | CENTER WING BOX LEFT LOWER SPLICE - NDT | INSP | NDT | 1.5 | 39100 | 19500 | [7 empty] | 103400 | 51700
Aircraft-36 | 571183-01-10 | FINAL CONFIGURATION AFTER INSP. | FEAC | ESHS | 2 | 39100 | 19500 | [7 empty] | 103400 | 51700
Aircraft-36 | 571183-01-10 | NECESSARY PROCEDURES TO INSP. | ABAC | ESHS | 1.5 | 39100 | 19500 | [7 empty] | 103400 | 51700
Aircraft-36 | 571183-01-10 | CENTER WING BOX RIGHT LOWER SPLICE - NDT | INSP | NDT | 1.5 | 39100 | 19500 | [7 empty] | 103400 | 51700
Aircraft-36 | 571183-01-10 | FINAL CONFIGURATION AFTER INSP. | FEAC | ESHS | 2 | 39100 | 19500 | [7 empty] | 103400 | 51700
Aircraft-36 | 571185-01-11 | NECESSARY PROCEDURES TO INSP. | ABAC | GR1 | 1
Aircraft-36 | 571185-01-11 | LEFT OUT. WING BOX VERT.'T'FITTING - NDT | INSP | NDT | 2.5
Aircraft-36 | 571185-01-11 | FINAL CONFIGURATION AFTER INSP. | FEAC | GR1 | 1
Aircraft-36 | 571185-01-11 | NECESSARY PROCEDURES TO INSP. | ABAC | GR1 | 1
Aircraft-36 | 571185-01-11 | RIGHT OUT. WING BOX VERT.'T'FITTING - NDT | INSP | NDT | 2.5
Aircraft-36 | 571185-01-11 | FINAL CONFIGURATION AFTER INSP. | FEAC | GR1 | 1
Aircraft-36 | 571191-01-1 | CABIN FLOOR PANELS/INSULATION BLANKETS-REM | ABAC | GR2 | 4 |  | 40600 | [8 empty] | 42400
Aircraft-36 | 571191-01-1 | CABIN FLOOR PANELS/INSULATION BLANKETS-REM | ABAC | ICH | 1 |  | 40600 | [8 empty] | 42400
Aircraft-36 | 571191-01-1 | CENTER WING/FLOOR BEAM ELLIPT. HOLES- NDT | INSP | NDT | 1 |  | 40600 | [8 empty] | 42400
Aircraft-36 | 571191-01-1 | CABIN FLOOR PANELS/INSULATION BLANKETS-INS | FEAC | GR2 | 5 |  | 40600 | [8 empty] | 42400
Aircraft-36 | 571191-01-1 | CABIN FLOOR PANELS/INSULATION BLANKETS-INS | FEAC | ICH | 1 |  | 40600 | [8 empty] | 42400
Aircraft-36 | 571199-01-1 | LEFT OUTER WING BOX EXTERNAL SURFACE - DI | INSP | GR1 | 0.5 |  |  | 12 Y |  | C8.1 | 35487 | 20634 | 2011-02-03 |  |  |  | 2023-02-03
Aircraft-36 | 571199-01-1 | RIGHT OUTER WING BOX EXTERNAL SURFACE - DI | INSP | GR1 | 0.5 |  |  | 12 Y |  | C8.1 | 35487 | 20634 | 2011-02-03 |  |  |  | 2023-02-03
Aircraft-36 | 572001-01-1 | LEFT OUTER WING FRONT SPAR - DI | INSP | GR1 | 1.5 |  |  | 6 Y |  |  | 53827 | 29778 | 2016-04-23 |  |  |  | 2022-04-23
Aircraft-36 | 572001-01-1 | RIGHT OUTER WING FRONT SPAR - DI | INSP | GR1 | 1.5 |  |  | 6 Y |  |  | 53827 | 29778 | 2016-04-23 |  |  |  | 2022-04-23
Aircraft-36 | 572002-01-1 | LEFT OUTER WING ROOT JOINT FITTING - DI | INSP | GR1 | 0.5 |  |  | 12 Y | [8 empty] | 2023-10-07
Aircraft-36 | 572002-01-1 | RIGHT OUTER WING ROOT JOINT FITTING - DI | INSP | GR1 | 0.5 |  |  | 12 Y | [8 empty] | 2023-10-07
Aircraft-36 | 572004-01-1 | NECESSARY PROCEDURES TO INSP. | ABAC | GR1 | 1 | 30000 | 15000 | [7 empty] | 114000 | 57000
Aircraft-36 | 572004-01-1 | LH OUTER WING/FRONT SPAR/AFT FACE - DI | INSP | GR1 | 1 | 30000 | 15000 | [7 empty] | 114000 | 57000
Aircraft-36 | 572004-01-1 | FINAL CONFIGURATION AFTER INSP. | FEAC | GR1 | 1 | 30000 | 15000 | [7 empty] | 114000 | 57000
Aircraft-36 | 572004-01-1 | NECESSARY PROCEDURES TO INSP. | ABAC | GR1 | 1 | 30000 | 15000 | [7 empty] | 114000 | 57000
Aircraft-36 | 572004-01-1 | RH OUTER WING/FRONT SPAR/AFT FACE - DI | INSP | GR1 | 1 | 30000 | 15000 | [7 empty] | 114000 | 57000
Aircraft-36 | 572004-01-1 | FINAL CONFIGURATION AFTER INSP. | FEAC | GR1 | 1 | 30000 | 15000 | [7 empty] | 114000 | 57000
Aircraft-36 | 572007-01-2 | LH OUTER WING REAR SPAR AFT FACE -DI | INSP | GR1 | 1 | 23800 | 11900 | 6 Y |  |  | 60489 | 33133 | 2018-04-18 |  | 84289 | 45033 | 2024-04-18
Aircraft-36 | 572007-01-2 | TEMPORARY PROTECTION TO INSPECTION AREAS | LUB | GR1 | 0.1 | 23800 | 11900 | 6 Y |  |  | 60489 | 33133 | 2018-04-18 |  | 84289 | 45033 | 2024-04-18
Aircraft-36 | 572007-01-2 | TEMPORARY PROTECTION TO INSPECTION AREAS | LUB | MAP | 1 | 23800 | 11900 | 6 Y |  |  | 60489 | 33133 | 2018-04-18 |  | 84289 | 45033 | 2024-04-18
Aircraft-36 | 572007-01-2 | RH OUTER WING REAR SPAR AFT FACE -DI | INSP | GR1 | 1 | 23800 | 11900 | 6 Y |  |  | 60489 | 33133 | 2018-04-18 |  | 84289 | 45033 | 2024-04-18
Aircraft-36 | 572007-01-2 | TEMPORARY PROTECTION TO INSPECTION AREAS | LUB | GR1 | 0.1 | 23800 | 11900 | 6 Y |  |  | 60489 | 33133 | 2018-04-18 |  | 84289 | 45033 | 2024-04-18
Aircraft-36 | 572007-01-2 | TEMPORARY PROTECTION TO INSPECTION AREAS | LUB | MAP | 1 | 23800 | 11900 | 6 Y |  |  | 60489 | 33133 | 2018-04-18 |  | 84289 | 45033 | 2024-04-18
Aircraft-36 | 572008-01-3 | OUTER WING/AFT FACE/REAR SPAR JOINT - NDT | INSP | GR1 | 0.5
Aircraft-36 | 572008-01-3 | OUTER WING/AFT FACE/REAR SPAR JOINT - NDT | INSP | GR1 | 0.5
Aircraft-36 | 572010-01-5 | LEFT OUTER WING ROOT JOINT FITTING - DI | INSP | GR1 | 0.5 | 22800 | 11400 | 12 Y |  |  | 60489 | 33133 | 2018-04-18 |  | 83289 | 44533 | 2030-04-18
Aircraft-36 | 572010-01-5 | RIGHT OUTER WING ROOT JOINT FITTING - DI | INSP | GR1 | 0.5 | 22800 | 11400 | 12 Y |  |  | 60489 | 33133 | 2018-04-18 |  | 83289 | 44533 | 2030-04-18
Aircraft-36 | 572011-01-5 | NECESSARY PROCEDURES TO INSP. | ABAC | GR1 | 2 | 17600 | 8800 |  |  |  | 53827 | 29778 | 2016-04-23 |  | 71427 | 38578
Aircraft-36 | 572011-01-5 | LEFT WING REAR SPAR FWD FACE - DI | INSP | GR1 | 1 | 17600 | 8800 |  |  |  | 53827 | 29778 | 2016-04-23 |  | 71427 | 38578
Aircraft-36 | 572011-01-5 | FINAL CONFIGURATION AFTER INSP. | FEAC | GR1 | 2 | 17600 | 8800 |  |  |  | 53827 | 29778 | 2016-04-23 |  | 71427 | 38578
Aircraft-36 | 572011-01-5 | NECESSARY PROCEDURES TO INSP. | ABAC | GR1 | 2 | 17600 | 8800 |  |  |  | 53827 | 29778 | 2016-04-23 |  | 71427 | 38578
Aircraft-36 | 572011-01-5 | RIGHT WING REAR SPAR FWD FACE - DI | INSP | GR1 | 1 | 17600 | 8800 |  |  |  | 53827 | 29778 | 2016-04-23 |  | 71427 | 38578
Aircraft-36 | 572011-01-5 | FINAL CONFIGURATION AFTER INSP. | FEAC | GR1 | 2 | 17600 | 8800 |  |  |  | 53827 | 29778 | 2016-04-23 |  | 71427 | 38578
Aircraft-36 | 572012-01-3 | OUTER WING SYST/TOP SKIN/OUTER SURFACE -DI | INSP | GR1 | 0.5
Aircraft-36 | 572012-01-3 | OUTER WING SYST/TOP SKIN/OUTER SURFACE -DI | INSP | GR1 | 0.5
Aircraft-36 | 572019-01-1 | LEFT WING TOP SKIN CROWN FITTINGS - DI | INSP | GR1 | 0.5
Aircraft-36 | 572019-01-1 | RIGHT WING TOP SKIN CROWN FITTINGS - DI | INSP | GR1 | 0.5
Aircraft-36 | 572020-01-3 | NECESSARY PROCEDURES TO INSP. | ABAC | GR1 | 2 | 23400 | 11700 |  |  |  | 60489 | 33133 | 2018-04-18 |  | 83889 | 44833
Aircraft-36 | 572020-01-3 | LEFT OUTER WING TOP SKIN STRINGERS - DI | INSP | GR1 | 1 | 23400 | 11700 |  |  |  | 60489 | 33133 | 2018-04-18 |  | 83889 | 44833
Aircraft-36 | 572020-01-3 | FINAL CONFIGURATION AFTER INSP. | FEAC | GR1 | 2 | 23400 | 11700 |  |  |  | 60489 | 33133 | 2018-04-18 |  | 83889 | 44833
Aircraft-36 | 572020-01-3 | NECESSARY PROCEDURES TO INSP. | ABAC | GR1 | 2 | 23400 | 11700 |  |  |  | 60489 | 33133 | 2018-04-18 |  | 83889 | 44833
Aircraft-36 | 572020-01-3 | RIGHT OUTER WING TOP SKIN STRINGERS - DI | INSP | GR1 | 1 | 23400 | 11700 |  |  |  | 60489 | 33133 | 2018-04-18 |  | 83889 | 44833
Aircraft-36 | 572020-01-3 | FINAL CONFIGURATION AFTER INSP. | FEAC | GR1 | 2 | 23400 | 11700 |  |  |  | 60489 | 33133 | 2018-04-18 |  | 83889 | 44833
Aircraft-36 | 572021-01-1 | NECESSARY PROCEDURES TO INSP. | ABAC | GR1 | 2 | 29000 | 14500 | [7 empty] | 106000 | 53000
Aircraft-36 | 572021-01-1 | LH OUTER WING/TOP SKIN RIBS 4,5,6 - DI | INSP | GR1 | 1 | 29000 | 14500 | [7 empty] | 106000 | 53000
Aircraft-36 | 572021-01-1 | FINAL CONFIGURATION AFTER INSP. | FEAC | GR1 | 1 | 29000 | 14500 | [7 empty] | 106000 | 53000
Aircraft-36 | 572021-01-1 | NECESSARY PROCEDURES TO INSP. | ABAC | GR1 | 2 | 29000 | 14500 | [7 empty] | 106000 | 53000
Aircraft-36 | 572021-01-1 | RH OUTER WING/TOP SKIN RIBS 4,5,6 - DI | INSP | GR1 | 1 | 29000 | 14500 | [7 empty] | 106000 | 53000
Aircraft-36 | 572021-01-1 | FINAL CONFIGURATION AFTER INSP. | FEAC | GR1 | 1 | 29000 | 14500 | [7 empty] | 106000 | 53000
Aircraft-36 | 572022-01-1 | LEFT WING TOP SKIN LOWER SURFACE - DI | INSP | GR1 | 0.5 |  |  | 12 Y | [8 empty] | 2023-10-07
Aircraft-36 | 572022-01-1 | RIGHT WING TOP SKIN LOWER SURFACE - DI | INSP | GR1 | 0.5 |  |  | 12 Y | [8 empty] | 2023-10-07
Aircraft-36 | 572024-01-1 | LEFT OUTER WING RIBS SKIN ATTACHMENT - DI | INSP | GR1 | 0.5
Aircraft-36 | 572024-01-1 | RGHT OUTER WING RIBS SKIN ATTACHMENT - DI | INSP | GR1 | 0.5
Aircraft-36 | 572026-01-6 | OUTER WING/RIB 5 AFT OF BOLTED PANEL - DI | INSP | GR1 | 0.5
Aircraft-36 | 572026-01-6 | OUTER WING/RIB 5 AFT OF BOLTED PANEL - DI | INSP | GR1 | 0.5
Aircraft-36 | 572027-01-1 | LEFT WING RIB 5 AND 6 SKIN ATTACHMENT - DI | INSP | GR1 | 0.5
Aircraft-36 | 572027-01-1 | RGHT WING RIB 5 AND 6 SKIN ATTACHMENT - DI | INSP | GR1 | 0.5
Aircraft-36 | 572028-01-2 | OUTER WING/RIB7-RIB8/PYLON REAR FITTING-DI | INSP | GR1 | 0.5
Aircraft-36 | 572028-01-2 | OUTER WING/RIB7-RIB8/PYLON REAR FITTING-DI | INSP | GR1 | 0.5
Aircraft-36 | 572031-01-1 | LEFT WING BOTTOM SKIN LOWER SURFACE - DI | INSP | GR1 | 0.5
Aircraft-36 | 572031-01-1 | RIGHT WING BOTTOM SKIN LOWER SURFACE - DI | INSP | GR1 | 0.5
Aircraft-36 | 572032-01-1 | LEFT OUTER WING BOTTOM SKIN - DI | INSP | GR1 | 0.5 | 15000 | 7500 |  |  |  | 60489 | 33133 | 2018-04-18 |  | 75489 | 40633
Aircraft-36 | 572032-01-1 | RIGHT OUTER WING BOTTOM SKIN - DI | INSP | GR1 | 0.5 | 15000 | 7500 |  |  |  | 60489 | 33133 | 2018-04-18 |  | 75489 | 40633
Aircraft-36 | 572033-01-1 | NECESSARY PROCEDURES TO INSP. | ABAC | GR1 | 1 | 17700 | 8800 | [7 empty] | 96000 | 48000
Aircraft-36 | 572033-01-1 | LEFT OUTER WING BOTTOM SKIN - NDT | INSP | NDT | 7 | 17700 | 8800 | [7 empty] | 96000 | 48000
Aircraft-36 | 572033-01-1 | FINAL CONFIGURATION AFTER INSP. | FEAC | GR1 | 1 | 17700 | 8800 | [7 empty] | 96000 | 48000
Aircraft-36 | 572033-01-1 | NECESSARY PROCEDURES TO INSP. | ABAC | GR1 | 1 | 17700 | 8800 | [7 empty] | 96000 | 48000
Aircraft-36 | 572033-01-1 | RIGHT OUTER WING BOTTOM SKIN - NDT | INSP | NDT | 7 | 17700 | 8800 | [7 empty] | 96000 | 48000
Aircraft-36 | 572033-01-1 | FINAL CONFIGURATION AFTER INSP. | FEAC | GR1 | 1 | 17700 | 8800 | [7 empty] | 96000 | 48000
Aircraft-36 | 572036-01-2 | LEFT WING BOTTOM SKIN LOWER SURFACE - DI | INSP | GR1 | 0.5 | 20600 | 10300 |  |  |  | 60489 | 33133 | 2018-04-18 |  | 81089 | 43433
Aircraft-36 | 572036-01-2 | RIGHT WING BOTTOM SKIN LOWER SURFACE - DI | INSP | GR1 | 0.5 | 20600 | 10300 |  |  |  | 60489 | 33133 | 2018-04-18 |  | 81089 | 43433
Aircraft-36 | 572037-02-5 | OUTER WING/BOTTOM SKIN/LOWER SURFACE - DI | INSP | GR1 | 1.5
Aircraft-36 | 572037-02-5 | OUTER WING/BOTTOM SKIN/LOWER SURFACE - DI | INSP | GR1 | 1.5
Aircraft-36 | 572038-01-4 | OUTER WING/BOTTOM SKIN/LOWER SURFACE - DI | INSP | GR1 | 1
Aircraft-36 | 572038-01-4 | OUTER WING/BOTTOM SKIN/LOWER SURFACE - DI | INSP | GR1 | 1
Aircraft-36 | 572040-01-2 | LEFT OUTER WING BOTTOM SKIN - DI | INSP | GR1 | 0.5 |  |  | 6 Y |  |  | 53827 | 29778 | 2016-04-23 |  |  |  | 2022-04-23
Aircraft-36 | 572040-01-2 | RIGHT OUTER WING BOTTOM SKIN - DI | INSP | GR1 | 0.5 |  |  | 6 Y |  |  | 53827 | 29778 | 2016-04-23 |  |  |  | 2022-04-23
Aircraft-36 | 572040-03-2 | NECESSARY PROCEDURES TO INSP. | ABAC | GR1 | 0.5
Aircraft-36 | 572040-03-2 | LEFT OUTER WING ACCESS DOOR CUTOUTS - NDT | INSP | NDT | 2
Aircraft-36 | 572040-03-2 | FINAL CONFIGURATION AFTER INSP. | FEAC | GR1 | 0.5
Aircraft-36 | 572040-03-2 | NECESSARY PROCEDURES TO INSP. | ABAC | GR1 | 0.5
Aircraft-36 | 572040-03-2 | RIGHT OUTER WING ACCESS DOOR CUTOUTS - NDT | INSP | NDT | 2
Aircraft-36 | 572040-03-2 | FINAL CONFIGURATION AFTER INSP. | FEAC | GR1 | 0.5
Aircraft-36 | 572041-02-7 | OUTER WING/BOTTOM SKIN/LOWER SURFACE - DI | INSP | GR1 | 1 | 9800 | 4900 |  |  |  | 60489 | 33133 | 2018-04-18 |  | 70289 | 38033
Aircraft-36 | 572041-02-7 | OUTER WING/BOTTOM SKIN/LOWER SURFACE - DI | INSP | GR1 | 1 | 9800 | 4900 |  |  |  | 60489 | 33133 | 2018-04-18 |  | 70289 | 38033
Aircraft-36 | 572042-01-2 | OUTER WING/BOTTOM SKIN/LOWER SURFACE - GVI | INSP | GR1 | 1.5 | 10600 | 5300 |  |  |  | 60489 | 33133 | 2018-04-18 |  | 71089 | 38433
Aircraft-36 | 572042-01-2 | OUTER WING/BOTTOM SKIN/LOWER SURFACE - GVI | INSP | GR1 | 1.5 | 10600 | 5300 |  |  |  | 60489 | 33133 | 2018-04-18 |  | 71089 | 38433
Aircraft-36 | 572044-01-2 | LEFT WING BOTTOM SKIN LOWER SURFACE - GVI | INSP | GR1 | 0.5 | 11600 | 5800 |  |  |  | 60489 | 33133 | 2018-04-18 |  | 72089 | 38933
Aircraft-36 | 572044-01-2 | RIGHT WING BOTTOM SKIN LOWER SURFACE - GVI | INSP | GR1 | 0.5 | 11600 | 5800 |  |  |  | 60489 | 33133 | 2018-04-18 |  | 72089 | 38933
Aircraft-36 | 572047-01-1 | NECESSARY PROCEDURES TO INSP. | ABAC | GR1 | 1
Aircraft-36 | 572047-01-1 | OUTER WING/BOTTOM SKIN/LOWER SURFACE - NDT | INSP | NDT | 1
Aircraft-36 | 572047-01-1 | FINAL CONFIGURATION AFTER INSP. | FEAC | GR1 | 1.5
Aircraft-36 | 572047-01-1 | NECESSARY PROCEDURES TO INSP. | ABAC | GR1 | 1
Aircraft-36 | 572047-01-1 | OUTER WING/BOTTOM SKIN/LOWER SURFACE - NDT | INSP | NDT | 1
Aircraft-36 | 572047-01-1 | FINAL CONFIGURATION AFTER INSP. | FEAC | GR1 | 1.5
Aircraft-36 | 572049-03-1 | LH WING/BOTTOM SKIN/LWR SURFACE - DI | INSP | GR1 | 1 |  |  | 6 Y |  |  | 60489 | 33133 | 2018-04-18 |  |  |  | 2024-04-18
Aircraft-36 | 572049-03-1 | RH WING/BOTTOM SKIN/LWR SURFACE - DI | INSP | GR1 | 1 |  |  | 6 Y |  |  | 60489 | 33133 | 2018-04-18 |  |  |  | 2024-04-18
Aircraft-36 | 572050-02-4 | LH OUTER WING DRY BAY AREA ACCESS - REM | ABAC | GR1 | 1.5 | 30000 | 15000 |  |  |  | 60489 | 33133 | 2018-04-18 |  | 90489 | 48133
Aircraft-36 | 572050-02-4 | LH OUTER WING DRY BAY AREA - DI | INSP | GR1 | 1 | 30000 | 15000 |  |  |  | 60489 | 33133 | 2018-04-18 |  | 90489 | 48133
Aircraft-36 | 572050-02-4 | LH OUTER WING DRY BAY AREA ACCESS - INST | FEAC | GR1 | 2 | 30000 | 15000 |  |  |  | 60489 | 33133 | 2018-04-18 |  | 90489 | 48133
Aircraft-36 | 572050-02-4 | LH OUTER WING DRY BAY AREA ACCESS - REM | ABAC | GR1 | 1.5 | 30000 | 15000 |  |  |  | 60489 | 33133 | 2018-04-18 |  | 90489 | 48133
Aircraft-36 | 572050-02-4 | LH OUTER WING DRY BAY AREA - DI | INSP | GR1 | 1 | 30000 | 15000 |  |  |  | 60489 | 33133 | 2018-04-18 |  | 90489 | 48133
Aircraft-36 | 572050-02-4 | LH OUTER WING DRY BAY AREA ACCESS - INST | FEAC | GR1 | 2 | 30000 | 15000 |  |  |  | 60489 | 33133 | 2018-04-18 |  | 90489 | 48133
Aircraft-36 | 572052-01-8 | OUTER WING/BOTTOM SKIN/ROOT JOINT FTGS -DI | INSP | GR1 | 0.5 |  |  | 12 Y | [8 empty] | 2023-10-07
Aircraft-36 | 572052-01-8 | OUTER WING/BOTTOM SKIN/ROOT JOINT FTGS -DI | INSP | GR1 | 0.5 |  |  | 12 Y | [8 empty] | 2023-10-07
Aircraft-36 | 572053-01-2 | OUTER WING/BOTTOM SKIN STNGRS/RIB1 TO 8-DI | INSP | GR1 | 1.5 | 30000 | 15000 |  |  |  | 60489 | 33133 | 2018-04-18 |  | 90489 | 48133
Aircraft-36 | 572053-01-2 | OUTER WING/BOTTOM SKIN STNGRS/RIB1 TO 8-DI | INSP | GR1 | 1.5 | 30000 | 15000 |  |  |  | 60489 | 33133 | 2018-04-18 |  | 90489 | 48133
Aircraft-36 | 572054-01-6 | OUTER WING SYST/LWR SURF/PUMP APERTURES-DI | INSP | GR1 | 1.5 |  |  | 12 Y | [8 empty] | 2023-10-07
Aircraft-36 | 572054-01-6 | OUTER WING SYST/LWR SURF/PUMP APERTURES-DI | INSP | GR1 | 1.5 |  |  | 12 Y | [8 empty] | 2023-10-07
Aircraft-36 | 572054-02-1 | OUTER WING/BOTTOM SKIN/PUMP APERTURES - DI | INSP | GR1 | 0.5 |  |  | 6 Y |  |  | 53827 | 29778 | 2016-04-23 |  |  |  | 2022-04-23
Aircraft-36 | 572054-02-1 | OUTER WING/BOTTOM SKIN/PUMP APERTURES - DI | INSP | GR1 | 0.5 |  |  | 6 Y |  |  | 53827 | 29778 | 2016-04-23 |  |  |  | 2022-04-23
Aircraft-36 | 572057-01-1 | NECESSARY PROCEDURES TO INSP. | ABAC | GR1 | 1
Aircraft-36 | 572057-01-1 | LFT WING HOT FUEL RECIRCULATION HOLE - NDT | INSP | NDT | 1.5
Aircraft-36 | 572057-01-1 | FINAL CONFIGURATION AFTER INSP. | FEAC | GR1 | 1
Aircraft-36 | 572057-01-1 | NECESSARY PROCEDURES TO INSP. | ABAC | GR1 | 1
Aircraft-36 | 572057-01-1 | RHT WING HOT FUEL RECIRCULATION HOLE - NDT | INSP | NDT | 1.5
Aircraft-36 | 572057-01-1 | FINAL CONFIGURATION AFTER INSP. | FEAC | GR1 | 1
Aircraft-36 | 572062-01-1 | LEFT OUTER WING FIXED TRAILING EDGE - DI | INSP | GR1 | 1 |  |  | 6 Y |  |  | 53827 | 29778 | 2016-04-23 |  |  |  | 2022-04-23
Aircraft-36 | 572062-01-1 | TEMPORARY PROTECTION TO INSPECTION AREAS | LUB | GR1 | 0.1 |  |  | 6 Y |  |  | 53827 | 29778 | 2016-04-23 |  |  |  | 2022-04-23
Aircraft-36 | 572062-01-1 | TEMPORARY PROTECTION TO INSPECTION AREAS | LUB | MAP | 1 |  |  | 6 Y |  |  | 53827 | 29778 | 2016-04-23 |  |  |  | 2022-04-23
Aircraft-36 | 572062-01-1 | RIGHT OUTER WING FIXED TRAILING EDGE - DI | INSP | GR1 | 1 |  |  | 6 Y |  |  | 53827 | 29778 | 2016-04-23 |  |  |  | 2022-04-23
Aircraft-36 | 572062-01-1 | TEMPORARY PROTECTION TO INSPECTION AREAS | LUB | GR1 | 0.1 |  |  | 6 Y |  |  | 53827 | 29778 | 2016-04-23 |  |  |  | 2022-04-23
Aircraft-36 | 572062-01-1 | TEMPORARY PROTECTION TO INSPECTION AREAS | LUB | MAP | 1 |  |  | 6 Y |  |  | 53827 | 29778 | 2016-04-23 |  |  |  | 2022-04-23
Aircraft-36 | 572063-01-1 | FUEL PUMP FAIRINGS - REMOVE | ABAC | GR1 | 0.5 |  |  | 6 Y | [8 empty] | 2023-10-07
Aircraft-36 | 572063-01-1 | OUTER WING SYSTEM - DI | INSP | GR1 | 0.5 |  |  | 6 Y | [8 empty] | 2023-10-07
Aircraft-36 | 572063-01-1 | FUEL PUMP FAIRINGS - INSTALL | FEAC | GR1 | 0.5 |  |  | 6 Y | [8 empty] | 2023-10-07
Aircraft-36 | 572063-01-1 | FUEL PUMP FAIRINGS - REMOVE | ABAC | GR1 | 0.5 |  |  | 6 Y | [8 empty] | 2023-10-07
Aircraft-36 | 572063-01-1 | OUTER WING SYSTEM - DI | INSP | GR1 | 0.5 |  |  | 6 Y | [8 empty] | 2023-10-07
Aircraft-36 | 572063-01-1 | FUEL PUMP FAIRINGS - INSTALL | FEAC | GR1 | 0.5 |  |  | 6 Y | [8 empty] | 2023-10-07
Aircraft-36 | 572064-01-2 | LH OUTER WING BOTTOM SKIN LWR SURFACE - DI | INSP | GR1 | 1 | 9800 | 4900 |  |  |  | 60489 | 33133 | 2018-04-18 |  | 70289 | 38033
Aircraft-36 | 572064-01-2 | RH OUTER WING BOTTOM SKIN LWR SURFACE - DI | INSP | GR1 | 1 | 9800 | 4900 |  |  |  | 60489 | 33133 | 2018-04-18 |  | 70289 | 38033
Aircraft-36 | 572101-01-1 | OUTER WING/FRT SPAR/FWD FACE/RIB 8-22 - DI | INSP | GR1 | 1 | 30000 | 15000 | 12 Y | [6 empty] | 86000 | 43000 | 2023-10-07
Aircraft-36 | 572101-01-1 | OUTER WING/FRT SPAR/FWD FACE/RIB 8-22 - DI | INSP | GR1 | 1 | 30000 | 15000 | 12 Y | [6 empty] | 86000 | 43000 | 2023-10-07
Aircraft-36 | 572106-01-5 | MAIN STRUCT.SYST/OUTER WING/FWD FACE - DI | INSP | GR1 | 0.5 |  |  | 12 Y | [8 empty] | 2023-10-07
Aircraft-36 | 572106-01-5 | MAIN STRUCT.SYST/OUTER WING/FWD FACE - DI | INSP | GR1 | 0.5 |  |  | 12 Y | [8 empty] | 2023-10-07
Aircraft-36 | 572108-01-2 | LEFT OUTER WING FRONT SPAR AFT FACE - DI | INSP | GR1 | 3 | 30000 | 15000 |  |  |  | 47021 | 26480 | 2014-05-16 |  | 77021 | 41480
Aircraft-36 | 572108-01-2 | RIGHT OUTER WING FRONT SPAR AFT FACE - DI | INSP | GR1 | 3 | 30000 | 15000 |  |  |  | 47021 | 26480 | 2014-05-16 |  | 77021 | 41480
Aircraft-36 | 572109-01-4 | OUTER WING/FRT SPAR/AFT FACE/RIB 22-27 -DI | INSP | GR1 | 1
Aircraft-36 | 572109-01-4 | OUTER WING/FRT SPAR/AFT FACE/RIB 22-27 -DI | INSP | GR1 | 1
Aircraft-36 | 572111-01-7 | LEFT OUTER WING REAR SPAR - DI | INSP | GR1 | 1.5 |  |  | 6 Y |  |  | 47021 | 26480 | 2014-05-16 |  |  |  | 2020-05-16
Aircraft-36 | 572111-01-7 | TEMPORARY PROTECTION TO INSPECTION AREAS | LUB | GR1 | 0.1 |  |  | 6 Y |  |  | 47021 | 26480 | 2014-05-16 |  |  |  | 2020-05-16
Aircraft-36 | 572111-01-7 | TEMPORARY PROTECTION TO INSPECTION AREAS | LUB | MAP | 1 |  |  | 6 Y |  |  | 47021 | 26480 | 2014-05-16 |  |  |  | 2020-05-16
Aircraft-36 | 572111-01-7 | RIGHT OUTER WING REAR SPAR - DI | INSP | GR1 | 1.5 |  |  | 6 Y |  |  | 47021 | 26480 | 2014-05-16 |  |  |  | 2020-05-16
Aircraft-36 | 572111-01-7 | TEMPORARY PROTECTION TO INSPECTION AREAS | LUB | GR1 | 0.1 |  |  | 6 Y |  |  | 47021 | 26480 | 2014-05-16 |  |  |  | 2020-05-16
Aircraft-36 | 572111-01-7 | TEMPORARY PROTECTION TO INSPECTION AREAS | LUB | MAP | 1 |  |  | 6 Y |  |  | 47021 | 26480 | 2014-05-16 |  |  |  | 2020-05-16
Aircraft-36 | 572112-01-1 | LEFT OUTER WING REAR SPAR - DI | INSP | GR1 | 1.5 | 30000 | 15000 | 6 Y |  |  | 47021 | 26480 | 2014-05-16 |  | 77021 | 41480 | 2020-05-16
Aircraft-36 | 572112-01-1 | TEMPORARY PROTECTION TO INSPECTION AREAS | LUB | GR1 | 0.1 | 30000 | 15000 | 6 Y |  |  | 47021 | 26480 | 2014-05-16 |  | 77021 | 41480 | 2020-05-16
Aircraft-36 | 572112-01-1 | TEMPORARY PROTECTION TO INSPECTION AREAS | LUB | MAP | 1 | 30000 | 15000 | 6 Y |  |  | 47021 | 26480 | 2014-05-16 |  | 77021 | 41480 | 2020-05-16
Aircraft-36 | 572112-01-1 | RIGHT OUTER WING REAR SPAR - DI | INSP | GR1 | 1.5 | 30000 | 15000 | 6 Y |  |  | 47021 | 26480 | 2014-05-16 |  | 77021 | 41480 | 2020-05-16
Aircraft-36 | 572112-01-1 | TEMPORARY PROTECTION TO INSPECTION AREAS | LUB | GR1 | 0.1 | 30000 | 15000 | 6 Y |  |  | 47021 | 26480 | 2014-05-16 |  | 77021 | 41480 | 2020-05-16
Aircraft-36 | 572112-01-1 | TEMPORARY PROTECTION TO INSPECTION AREAS | LUB | MAP | 1 | 30000 | 15000 | 6 Y |  |  | 47021 | 26480 | 2014-05-16 |  | 77021 | 41480 | 2020-05-16
Aircraft-36 | 572114-01-4 | LEFT WING REAR SPAR FWD FACE - DI | INSP | GR1 | 2 | 20200 | 10100 |  |  |  | 60489 | 33133 | 2018-04-18 |  | 80689 | 43233
Aircraft-36 | 572114-01-4 | RIGHT WING REAR SPAR FWD FACE - DI | INSP | GR1 | 2 | 20200 | 10100 |  |  |  | 60489 | 33133 | 2018-04-18 |  | 80689 | 43233
Aircraft-36 | 572115-01-2 | LEFT OUTER WING REAR SPAR FWD FACE - DI | INSP | GR1 | 2 | 30000 | 15000 | [7 empty] | 86400 | 43200
Aircraft-36 | 572115-01-2 | RIGHT OUTER WING REAR SPAR FWD FACE - DI | INSP | GR1 | 2 | 30000 | 15000 | [7 empty] | 86400 | 43200
Aircraft-36 | 572116-02-2 | MAIN STRCT/OUTER WING/TOP SKIN/RIB 8-22-DI | INSP | GR1 | 1
Aircraft-36 | 572116-02-2 | MAIN STRCT/OUTER WING/TOP SKIN/RIB 8-22-DI | INSP | GR1 | 1
Aircraft-36 | 572120-01-3 | OUTER WING/TOP SKIN/UPPER SURFACE - GVI | INSP | GR1 | 1 | 30000 | 15000 | [7 empty] | 103400 | 51700
Aircraft-36 | 572120-01-3 | OUTER WING/TOP SKIN/UPPER SURFACE - GVI | INSP | GR1 | 1 | 30000 | 15000 | [7 empty] | 103400 | 51700
Aircraft-36 | 572122-01-1 | LH WING TOP SKIN REFUELLING APERTURE - DI | INSP | GR1 | 1.5
Aircraft-36 | 572122-01-1 | RH WING TOP SKIN REFUELLING APERTURE - DI | INSP | GR1 | 1.5
Aircraft-36 | 572122-02-1 | LEFT OUTER WING TOP SKIN - DI | INSP | GR1 | 0.5 |  |  | 6 Y |  |  | 53827 | 29778 | 2016-04-23 |  |  |  | 2022-04-23
Aircraft-36 | 572122-02-1 | RIGHT OUTER WING TOP SKIN - DI | INSP | GR1 | 0.5 |  |  | 6 Y |  |  | 53827 | 29778 | 2016-04-23 |  |  |  | 2022-04-23
Aircraft-36 | 572123-01-1 | NECESSARY PROCEDURES TO INSP. | ABAC | GR1 | 1 | 40000 | 20000 | [7 empty] | 106400 | 53200
Aircraft-36 | 572123-01-1 | LH OUTER WING TOP SKIN STGR RIB 8-13 - DI | INSP | GR1 | 2 | 40000 | 20000 | [7 empty] | 106400 | 53200
Aircraft-36 | 572123-01-1 | FINAL CONFIGURATION AFTER INSP. | FEAC | GR1 | 0.5 | 40000 | 20000 | [7 empty] | 106400 | 53200
Aircraft-36 | 572123-01-1 | NECESSARY PROCEDURES TO INSP. | ABAC | GR1 | 1 | 40000 | 20000 | [7 empty] | 106400 | 53200
Aircraft-36 | 572123-01-1 | RH OUTER WING TOP SKIN STGR RIB 8-13 - DI | INSP | GR1 | 2 | 40000 | 20000 | [7 empty] | 106400 | 53200
Aircraft-36 | 572123-01-1 | FINAL CONFIGURATION AFTER INSP. | FEAC | GR1 | 0.5 | 40000 | 20000 | [7 empty] | 106400 | 53200
Aircraft-36 | 572124-01-3 | LEFT OUTER WING TOP SKIN STRINGERS - DI | INSP | GR1 | 2.5 | 34600 | 17300 | [7 empty] | 106600 | 53300
Aircraft-36 | 572124-01-3 | RIGHT OUTER WING TOP SKIN STRINGERS - DI | INSP | GR1 | 2.5 | 34600 | 17300 | [7 empty] | 106600 | 53300
Aircraft-36 | 572126-01-3 | MAIN STR/OUTER WING/RIB9-27/SKIN ATTACH-DI | INSP | GR1 | 1.5
Aircraft-36 | 572126-01-3 | MAIN STR/OUTER WING/RIB9-27/SKIN ATTACH-DI | INSP | GR1 | 1.5
Aircraft-36 | 572129-01-4 | LEFT WING BOTTOM SKIN LOWER SURFACE - DI | INSP | GR1 | 1 | 14600 | 7300 |  |  |  | 60489 | 33133 | 2018-04-18 |  | 75089 | 40433
Aircraft-36 | 572129-01-4 | RIGHT WING BOTTOM SKIN LOWER SURFACE - DI | INSP | GR1 | 1 | 14600 | 7300 |  |  |  | 60489 | 33133 | 2018-04-18 |  | 75089 | 40433
Aircraft-36 | 572130-01-7 | LEFT WING BOTTOM SKIN LOWER SURFACE - DI | INSP | GR1 | 0.5 | 28200 | 14100 | [7 empty] | 92000 | 46000
Aircraft-36 | 572130-01-7 | RIGHT WING BOTTOM SKIN LOWER SURFACE - DI | INSP | GR1 | 0.5 | 28200 | 14100 | [7 empty] | 92000 | 46000
Aircraft-36 | 572131-01-1 | LEFT WING BOTTOM SKIN LOWER SURFACE - DI | INSP | GR1 | 0.5
Aircraft-36 | 572131-01-1 | RIGHT WING BOTTOM SKIN LOWER SURFACE - DI | INSP | GR1 | 0.5
Aircraft-36 | 572134-01-2 | LEFT WING BOTTOM SKIN UPPER SURFACE - DI | INSP | GR1 | 1 | 17600 | 8800 | [7 empty] | 107000 | 53500
Aircraft-36 | 572134-01-2 | RIGHT WING BOTTOM SKIN UPPER SURFACE - DI | INSP | GR1 | 1 | 17600 | 8800 | [7 empty] | 107000 | 53500
Aircraft-36 | 572137-01-2 | LEFT OUTER WING BOTTOM SKIN - DI | INSP | GR1 | 0.5 | 11000 | 5500 |  |  |  | 60489 | 33133 | 2018-04-18 |  | 71489 | 38633
Aircraft-36 | 572137-01-2 | RIGHT OUTER WING BOTTOM SKIN - DI | INSP | GR1 | 0.5 | 11000 | 5500 |  |  |  | 60489 | 33133 | 2018-04-18 |  | 71489 | 38633
Aircraft-36 | 572139-01-2 | MAIN STRUCT/UPPER-LOWER SURFACE/DOORS - DI | INSP | GR1 | 0.5 |  |  | 6 Y |  |  | 53827 | 29778 | 2016-04-23 |  |  |  | 2022-04-23
Aircraft-36 | 572139-01-2 | MAIN STRUCT/UPPER-LOWER SURFACE/DOORS - DI | INSP | GR1 | 0.5 |  |  | 6 Y |  |  | 53827 | 29778 | 2016-04-23 |  |  |  | 2022-04-23
Aircraft-36 | 572139-02-3 | NECESSARY PROCEDURES TO INSP. | ABAC | GR1 | 0.5
Aircraft-36 | 572139-02-3 | LEFT WING ACCESS DOOR CUTOUTS - NDT | INSP | NDT | 2
Aircraft-36 | 572139-02-3 | FINAL CONFIGURATION AFTER INSP. | FEAC | GR1 | 0.5
Aircraft-36 | 572139-02-3 | NECESSARY PROCEDURES TO INSP. | ABAC | GR1 | 0.5
Aircraft-36 | 572139-02-3 | RIGHT WING ACCESS DOOR CUTOUTS - NDT | INSP | NDT | 2
Aircraft-36 | 572139-02-3 | FINAL CONFIGURATION AFTER INSP. | FEAC | GR1 | 0.5
Aircraft-36 | 572140-01-2 | LEFT OUTER WING BOTTOM SKIN CUTOUTS - DI | INSP | GR1 | 0.5 |  |  | 90 M |  |  | 60489 | 33133 | 2018-04-18 |  |  |  | 2025-10-18
Aircraft-36 | 572140-01-2 | RIGHT OUTER WING BOTTOM SKIN CUTOUTS - DI | INSP | GR1 | 0.5 |  |  | 90 M |  |  | 60489 | 33133 | 2018-04-18 |  |  |  | 2025-10-18
Aircraft-36 | 572140-02-4 | MAIN STRUCT/LOWER SURFACE/OUTER WING - GVI | INSP | GR1 | 2 | 6600 | 3300 |  | A-CHECK | [5 empty] | 85800 | 42900
Aircraft-36 | 572140-02-4 | MAIN STRUCT/LOWER SURFACE/OUTER WING - GVI | INSP | GR1 | 2 | 6600 | 3300 |  | A-CHECK | [5 empty] | 85800 | 42900
Aircraft-36 | 572142-01-2 | LEFT OUTER WING BOTTOM SKIN - GVI | INSP | GR1 | 0.5 | 11200 | 5600 |  |  |  | 60489 | 33133 | 2018-04-18 |  | 71689 | 38733
Aircraft-36 | 572142-01-2 | RIGHT OUTER WING BOTTOM SKIN - GVI | INSP | GR1 | 0.5 | 11200 | 5600 |  |  |  | 60489 | 33133 | 2018-04-18 |  | 71689 | 38733
Aircraft-36 | 572143-01-2 | OUTER WING/BOTTOM SKIN RIB/STGR ATTACH -DI | INSP | GR1 | 0.5 | 21800 | 10900 |  |  |  | 47021 | 26480 | 2014-05-16 |  | 68821 | 37380
Aircraft-36 | 572143-01-2 | OUTER WING/BOTTOM SKIN RIB/STGR ATTACH -DI | INSP | GR1 | 0.5 | 21800 | 10900 |  |  |  | 47021 | 26480 | 2014-05-16 |  | 68821 | 37380
Aircraft-36 | 572144-01-5 | OUTER WING/BOTTOM SKIN/LOWER SURFACE - GVI | INSP | GR1 | 1 | 13400 | 6700 | [7 empty] | 101600 | 50800
Aircraft-36 | 572144-01-5 | OUTER WING/BOTTOM SKIN/LOWER SURFACE - GVI | INSP | GR1 | 1 | 13400 | 6700 | [7 empty] | 101600 | 50800
Aircraft-36 | 572148-01-2 | LEFT OUTER WING BOTTOM SKIN - GVI | INSP | GR1 | 0.5 | 12000 | 6000 |  |  |  | 60489 | 33133 | 2018-04-18 |  | 72489 | 39133
Aircraft-36 | 572148-01-2 | RIGHT OUTER WING BOTTOM SKIN - GVI | INSP | GR1 | 0.5 | 12000 | 6000 |  |  |  | 60489 | 33133 | 2018-04-18 |  | 72489 | 39133
Aircraft-36 | 572149-01-2 | LEFT OUTER WING BOTTOM SKIN - GVI | INSP | GR1 | 0.5 | 12000 | 6000 | [7 empty] | 113000 | 56500
Aircraft-36 | 572149-01-2 | RIGHT OUTER WING BOTTOM SKIN - GVI | INSP | GR1 | 0.5 | 12000 | 6000 | [7 empty] | 113000 | 56500
Aircraft-36 | 572150-01-2 | LEFT OUTER WING BOTTOM SKIN - DI | INSP | GR1 | 0.5 | 15600 | 7800 |  |  |  | 60489 | 33133 | 2018-04-18 |  | 76089 | 40933
Aircraft-36 | 572150-01-2 | RIGHT OUTER WING BOTTOM SKIN - DI | INSP | GR1 | 0.5 | 15600 | 7800 |  |  |  | 60489 | 33133 | 2018-04-18 |  | 76089 | 40933
Aircraft-36 | 572151-01-5 | LEFT WING BOTTOM SKIN LOWER SURFACE - DI | INSP | GR1 | 0.5
Aircraft-36 | 572151-01-5 | RIGHT WING BOTTOM SKIN LOWER SURFACE - DI | INSP | GR1 | 0.5
Aircraft-36 | 572153-01-1 | LEFT OUTER WING BOTTOM SKIN - DI | INSP | GR1 | 0.5 |  |  | 6 Y |  |  | 53827 | 29778 | 2016-04-23 |  |  |  | 2022-04-23
Aircraft-36 | 572153-01-1 | RIGHT OUTER WING BOTTOM SKIN - DI | INSP | GR1 | 0.5 |  |  | 6 Y |  |  | 53827 | 29778 | 2016-04-23 |  |  |  | 2022-04-23
Aircraft-36 | 572153-01-3 | OUTER WING/BOTTOM SKIN/DRAIN HOLES - DI | INSP | GR1 | 2
Aircraft-36 | 572153-01-3 | OUTER WING/BOTTOM SKIN/DRAIN HOLES - DI | INSP | GR1 | 2
Aircraft-36 | 572155-01-1 | NECESSARY PROCEDURES TO INSP. | ABAC | GR1 | 1 | 30000 | 15000 |  |  |  | 47021 | 26480 | 2014-05-16 |  | 77021 | 41480
Aircraft-36 | 572155-01-1 | LH OUTER WING BOTTOM SKIN RIB 8-21 - DI | INSP | GR1 | 2 | 30000 | 15000 |  |  |  | 47021 | 26480 | 2014-05-16 |  | 77021 | 41480
Aircraft-36 | 572155-01-1 | FINAL CONFIGURATION AFTER INSP. | FEAC | GR1 | 0.5 | 30000 | 15000 |  |  |  | 47021 | 26480 | 2014-05-16 |  | 77021 | 41480
Aircraft-36 | 572155-01-1 | NECESSARY PROCEDURES TO INSP. | ABAC | GR1 | 1 | 30000 | 15000 |  |  |  | 47021 | 26480 | 2014-05-16 |  | 77021 | 41480
Aircraft-36 | 572155-01-1 | RH OUTER WING BOTTOM SKIN RIB 8-21 - DI | INSP | GR1 | 2 | 30000 | 15000 |  |  |  | 47021 | 26480 | 2014-05-16 |  | 77021 | 41480
Aircraft-36 | 572155-01-1 | FINAL CONFIGURATION AFTER INSP. | FEAC | GR1 | 0.5 | 30000 | 15000 |  |  |  | 47021 | 26480 | 2014-05-16 |  | 77021 | 41480
Aircraft-36 | 572157-01-5 | NECESSARY PROCEDURES TO INSP. | ABAC | GR1 | 1
Aircraft-36 | 572157-01-5 | LH OUTER WING/BOTTOM SKIN -NDT | INSP | NDT | 1
Aircraft-36 | 572157-01-5 | FINAL CONFIGURATION AFTER INSP. | FEAC | GR1 | 1
Aircraft-36 | 572157-01-5 | NECESSARY PROCEDURES TO INSP. | ABAC | GR1 | 1
Aircraft-36 | 572157-01-5 | RH OUTER WING/BOTTOM SKIN -NDT | INSP | NDT | 1
Aircraft-36 | 572157-01-5 | FINAL CONFIGURATION AFTER INSP. | FEAC | GR1 | 1
Aircraft-36 | 572158-01-2 | LEFT OUTER WING BOTTOM SKIN STRINGER - DI | INSP | GR1 | 3.5 | 30000 | 15000 |  |  |  | 47021 | 26480 | 2014-05-16 |  | 77021 | 41480
Aircraft-36 | 572158-01-2 | RGHT OUTER WING BOTTOM SKIN STRINGER - DI | INSP | GR1 | 3.5 | 30000 | 15000 |  |  |  | 47021 | 26480 | 2014-05-16 |  | 77021 | 41480
Aircraft-36 | 572161-01-5 | LEFT WING BOTTOM SKIN ACCESS DOORS - DI | INSP | GR1 | 0.5 |  |  | 12 Y |  | C8.1 | 35487 | 20634 | 2011-02-03 |  |  |  | 2023-02-03
Aircraft-36 | 572161-01-5 | RIGHT WING BOTTOM SKIN ACCESS DOORS - DI | INSP | GR1 | 0.5 |  |  | 12 Y |  | C8.1 | 35487 | 20634 | 2011-02-03 |  |  |  | 2023-02-03
Aircraft-36 | 572164-01-1 | LEFT WING FUEL TANK DRAIN HOLES - DI | INSP | GR1 | 0.5 |  |  | 6 Y |  |  | 53827 | 29778 | 2016-04-23 |  |  |  | 2022-04-23
Aircraft-36 | 572164-01-1 | RIGHT WING FUEL TANK DRAIN HOLES - DI | INSP | GR1 | 0.5 |  |  | 6 Y |  |  | 53827 | 29778 | 2016-04-23 |  |  |  | 2022-04-23
Aircraft-36 | 572164-02-6 | OUTER WING BOTTOM SKIN FUEL DRAIN - GVI | INSP | GR1 | 0.5 | 16400 | 8200 | [7 empty] | 97400 | 48700
Aircraft-36 | 572164-02-6 | OUTER WING BOTTOM SKIN FUEL DRAIN - GVI | INSP | GR1 | 0.5 | 16400 | 8200 | [7 empty] | 97400 | 48700
Aircraft-36 | 572601-01-1 | LEFT OUTER WING FLAP TRACK BEAMS - DI | INSP | GR1 | 0.5
Aircraft-36 | 572601-01-1 | RIGHT OUTER WING FLAP TRACK BEAMS - DI | INSP | GR1 | 0.5
Aircraft-36 | 572604-01-1 | LEFT OUTER WING FLAP TRACK BEAMS - DI | INSP | GR1 | 0.5
Aircraft-36 | 572604-01-1 | RIGHT OUTER WING FLAP TRACK BEAMS - DI | INSP | GR1 | 0.5
Aircraft-36 | 572607-01-1 | LEFT FLAP TRACK BEAMS AND FITTINGS - DI | INSP | GR1 | 0.5 |  |  | 6 Y |  |  | 53827 | 29778 | 2016-04-23 |  |  |  | 2022-04-23
Aircraft-36 | 572607-01-1 | RIGHT FLAP TRACK BEAMS AND FITTINGS - DI | INSP | GR1 | 0.5 |  |  | 6 Y |  |  | 53827 | 29778 | 2016-04-23 |  |  |  | 2022-04-23
Aircraft-36 | 572607-02-1 | LEFT OUTER WING FLAP TRACK BEAMS - DI | INSP | GR1 | 0.5
Aircraft-36 | 572607-02-1 | RIGHT OUTER WING FLAP TRACK BEAMS - DI | INSP | GR1 | 0.5
Aircraft-36 | 572610-01-1 | LEFT OUTER WING FLAP TRACK BEAM 2 - DI | INSP | GR1 | 0.5
Aircraft-36 | 572610-01-1 | LEFT OUTER WING FLAP TRACK BEAM 3 - DI | INSP | GR1 | 0.5
Aircraft-36 | 572610-01-1 | LEFT OUTER WING FLAP TRACK BEAM 4 - DI | INSP | GR1 | 0.5
Aircraft-36 | 572610-01-1 | RIGHT OUTER WING FLAP TRACK BEAM 2 - DI | INSP | GR1 | 0.5
Aircraft-36 | 572610-01-1 | RIGHT OUTER WING FLAP TRACK BEAM 3 - DI | INSP | GR1 | 0.5
Aircraft-36 | 572610-01-1 | RIGHT OUTER WING FLAP TRACK BEAM 4 - DI | INSP | GR1 | 0.5
Aircraft-36 | 572610-02-1 | LEFT OUTER WING FLAP TRACK BEAMS - DI | INSP | GR1 | 1 |  |  | 6 Y |  |  | 53827 | 29778 | 2016-04-23 |  |  |  | 2022-04-23
Aircraft-36 | 572610-02-1 | RIGHT OUTER WING FLAP TRACK BEAMS - DI | INSP | GR1 | 1 |  |  | 6 Y |  |  | 53827 | 29778 | 2016-04-23 |  |  |  | 2022-04-23
Aircraft-36 | 572650-01-1 | LEFT WING,REAR SPAR SIDESTAY FITTING - DI | INSP | GR1 | 1 |  |  | 12 Y |  |  | 53827 | 29778 | 2016-04-23 |  |  |  | 2028-04-23
Aircraft-36 | 572650-01-1 | TEMPORARY PROTECTION TO INSPECTION AREAS | LUB | GR1 | 0.1 |  |  | 12 Y |  |  | 53827 | 29778 | 2016-04-23 |  |  |  | 2028-04-23
Aircraft-36 | 572650-01-1 | TEMPORARY PROTECTION TO INSPECTION AREAS | LUB | MAP | 1 |  |  | 12 Y |  |  | 53827 | 29778 | 2016-04-23 |  |  |  | 2028-04-23
Aircraft-36 | 572650-01-1 | RIGHT WING,REAR SPAR SIDESTAY FITTING - DI | INSP | GR1 | 1 |  |  | 12 Y |  |  | 53827 | 29778 | 2016-04-23 |  |  |  | 2028-04-23
Aircraft-36 | 572650-01-1 | TEMPORARY PROTECTION TO INSPECTION AREAS | LUB | GR1 | 0.1 |  |  | 12 Y |  |  | 53827 | 29778 | 2016-04-23 |  |  |  | 2028-04-23
Aircraft-36 | 572650-01-1 | TEMPORARY PROTECTION TO INSPECTION AREAS | LUB | MAP | 1 |  |  | 12 Y |  |  | 53827 | 29778 | 2016-04-23 |  |  |  | 2028-04-23
Aircraft-36 | 572651-01-1 | NECESSARY PROCEDURES TO INSP. - REMOVE | ABAC | GR1 | 4 |  |  | 6 Y |  |  | 53827 | 29778 | 2016-04-23 |  |  |  | 2022-04-23
Aircraft-36 | 572651-01-1 | LEFT WING RETRACTION JACK FITTING - DI | INSP | GR1 | 0.5 |  |  | 6 Y |  |  | 53827 | 29778 | 2016-04-23 |  |  |  | 2022-04-23
Aircraft-36 | 572651-01-1 | TEMPORARY PROTECTION TO INSPECTION AREAS | LUB | GR1 | 0.1 |  |  | 6 Y |  |  | 53827 | 29778 | 2016-04-23 |  |  |  | 2022-04-23
Aircraft-36 | 572651-01-1 | TEMPORARY PROTECTION TO INSPECTION AREAS | LUB | MAP | 0.5 |  |  | 6 Y |  |  | 53827 | 29778 | 2016-04-23 |  |  |  | 2022-04-23
Aircraft-36 | 572651-01-1 | FINAL CONFIGURATION AFTER INSP. - INSTALL | FEAC | GR1 | 4.5 |  |  | 6 Y |  |  | 53827 | 29778 | 2016-04-23 |  |  |  | 2022-04-23
Aircraft-36 | 572651-01-1 | LEFT WING RETRACTION JACK FITTING - F/C | TEST | GR1 | 0.5 |  |  | 6 Y |  |  | 53827 | 29778 | 2016-04-23 |  |  |  | 2022-04-23
Aircraft-36 | 572651-01-1 | NECESSARY PROCEDURES TO INSP. - REMOVE | ABAC | GR1 | 4 |  |  | 6 Y |  |  | 53827 | 29778 | 2016-04-23 |  |  |  | 2022-04-23
Aircraft-36 | 572651-01-1 | RIGHT WING RETRACTION JACK FITTING - DI | INSP | GR1 | 0.5 |  |  | 6 Y |  |  | 53827 | 29778 | 2016-04-23 |  |  |  | 2022-04-23
Aircraft-36 | 572651-01-1 | TEMPORARY PROTECTION TO INSPECTION AREAS | LUB | GR1 | 0.1 |  |  | 6 Y |  |  | 53827 | 29778 | 2016-04-23 |  |  |  | 2022-04-23
Aircraft-36 | 572651-01-1 | TEMPORARY PROTECTION TO INSPECTION AREAS | LUB | MAP | 0.5 |  |  | 6 Y |  |  | 53827 | 29778 | 2016-04-23 |  |  |  | 2022-04-23
Aircraft-36 | 572651-01-1 | FINAL CONFIGURATION AFTER INSP. - INSTALL | FEAC | GR1 | 4.5 |  |  | 6 Y |  |  | 53827 | 29778 | 2016-04-23 |  |  |  | 2022-04-23
Aircraft-36 | 572651-01-1 | RIGHT WING RETRACTION JACK FITTING - F/C | TEST | GR1 | 0.5 |  |  | 6 Y |  |  | 53827 | 29778 | 2016-04-23 |  |  |  | 2022-04-23
Aircraft-36 | 572652-01-1 | LH OUTER WING/FWD PINTLE FITTING - GVI | INSP | GR1 | 1 |  |  | 12 Y |  |  | 53827 | 29778 | 2016-04-23 |  |  |  | 2028-04-23
Aircraft-36 | 572652-01-1 | TEMPORARY PROTECTION TO INSPECTION AREAS | LUB | GR1 | 0.1 |  |  | 12 Y |  |  | 53827 | 29778 | 2016-04-23 |  |  |  | 2028-04-23
Aircraft-36 | 572652-01-1 | TEMPORARY PROTECTION TO INSPECTION AREAS | LUB | MAP | 0.5 |  |  | 12 Y |  |  | 53827 | 29778 | 2016-04-23 |  |  |  | 2028-04-23
Aircraft-36 | 572652-01-1 | RH OUTER WING/FWD PINTLE FITTING - GVI | INSP | GR1 | 1.5 |  |  | 12 Y |  |  | 53827 | 29778 | 2016-04-23 |  |  |  | 2028-04-23
Aircraft-36 | 572652-01-1 | TEMPORARY PROTECTION TO INSPECTION AREAS | LUB | GR1 | 1 |  |  | 12 Y |  |  | 53827 | 29778 | 2016-04-23 |  |  |  | 2028-04-23
Aircraft-36 | 572653-01-1 | LEFT WING FLAP TRACK ATTACH FITTINGS - DI | INSP | GR1 | 0.5 |  |  | 12 Y |  | C8.1 | 35487 | 20634 | 2011-02-03 |  |  |  | 2023-02-03
Aircraft-36 | 572653-01-1 | RGHT WING FLAP TRACK ATTACH FITTINGS - DI | INSP | GR1 | 0.5 |  |  | 12 Y |  | C8.1 | 35487 | 20634 | 2011-02-03 |  |  |  | 2023-02-03
Aircraft-36 | 572654-01-3 | NECESSARY PROCEDURES TO INSP. | ABAC | GR1 | 10
Aircraft-36 | 572654-01-3 | OUTER WING/PYLON FWD ATTACH FITTING - NDT | INSP | NDT | 1
Aircraft-36 | 572654-01-3 | OUTER WING/PYLON FWD ATTACH FITTING - NDT | INSP | NDT | 1
Aircraft-36 | 572654-01-3 | FINAL CONFIGURATION AFTER INSP. | FEAC | GR1 | 12
Aircraft-36 | 572654-01-3 | NECESSARY PROCEDURES TO INSP. | ABAC | GR1 | 10
Aircraft-36 | 572654-01-3 | OUTER WING/PYLON FWD ATTACH FITTING - NDT | INSP | NDT | 1
Aircraft-36 | 572654-01-3 | OUTER WING/PYLON FWD ATTACH FITTING - NDT | INSP | NDT | 1
Aircraft-36 | 572654-01-3 | FINAL CONFIGURATION AFTER INSP. | FEAC | GR1 | 12
Aircraft-36 | 572656-01-1 | LEFT OUTER WING PYLON SPIGOT FITTING - DI | INSP | GR1 | 12 |  |  | 12 Y |  | C8.1 | 35487 | 20634 | 2011-02-03 |  |  |  | 2023-02-03
Aircraft-36 | 572656-01-1 | RIGHT OUTER WING PYLON SPIGOT FITTING - DI | INSP | GR1 | 12 |  |  | 12 Y |  | C8.1 | 35487 | 20634 | 2011-02-03 |  |  |  | 2023-02-03
Aircraft-36 | 572657-01-1 | LEFT PYLON AFT ATTACH FITTING LUG - DI | INSP | GR1 | 1 |  |  | 12 Y | [8 empty] | 2023-10-07
Aircraft-36 | 572657-01-1 | RIGHT PYLON AFT ATTACH FITTING LUG - DI | INSP | GR1 | 1 |  |  | 12 Y | [8 empty] | 2023-10-07
Aircraft-36 | 572658-01-1 | LEFT FLAP TRACK BEAMS ATTACH FITTING - DI | INSP | GR1 | 0.5 |  |  | 12 Y | [8 empty] | 2023-10-07
Aircraft-36 | 572658-01-1 | LEFT FLAP TRACK BEAMS ATTACH FITTING - DI | INSP | GR1 | 0.5 |  |  | 12 Y | [8 empty] | 2023-10-07
Aircraft-36 | 572900-01-1 | LEFT WING DRAIN HOLES AND HOSES - C/K | INSP | GR1 | 1 |  |  | 80 M |  |  | 53827 | 29778 | 2016-04-23 |  |  |  | 2022-12-23
Aircraft-36 | 572900-01-1 | RIGHT WING DRAIN HOLES AND HOSES - C/K | INSP | GR1 | 1 |  |  | 80 M |  |  | 53827 | 29778 | 2016-04-23 |  |  |  | 2022-12-23
Aircraft-36 | 573101-01-1 | WING TIP/BOTTOM SKIN/LWR SURFACE JOINT -DI | INSP | GR1 | 0.5 | 30000 | 15000 |  |  |  | 47021 | 26480 | 2014-05-16 |  | 77021 | 41480
Aircraft-36 | 573101-01-1 | WING TIP/BOTTOM SKIN/LWR SURFACE JOINT -DI | INSP | GR1 | 0.5 | 30000 | 15000 |  |  |  | 47021 | 26480 | 2014-05-16 |  | 77021 | 41480
Aircraft-36 | 573900-01-1 | LEFT WING TIP DRAIN HOLES - C/K | INSP | GR1 | 0.5 |  |  | 80 M |  |  | 53827 | 29778 | 2016-04-23 |  |  |  | 2022-12-23
Aircraft-36 | 573900-01-1 | RIGHT WING TIP DRAIN HOLES - C/K | INSP | GR1 | 0.5 |  |  | 80 M |  |  | 53827 | 29778 | 2016-04-23 |  |  |  | 2022-12-23
Aircraft-36 | 574101-01-1 | LEFT OUTER WING FIXED LEADING EDGE - DI | INSP | GR1 | 2 | 30000 | 15000 | 6 Y |  |  | 53827 | 29778 | 2016-04-23 |  | 83827 | 44778 | 2022-04-23
Aircraft-36 | 574101-01-1 | RIGHT OUTER WING FIXED LEADING EDGE - DI | INSP | GR1 | 2 | 30000 | 15000 | 6 Y |  |  | 53827 | 29778 | 2016-04-23 |  | 83827 | 44778 | 2022-04-23
Aircraft-36 | 574102-01-4 | NECESSARY PROCEDURES TO INSP. | ABAC | GR1 | 2
Aircraft-36 | 574102-01-4 | LEFT WING LEADING EDGE SLATS - REMOVE | ABAC | GR1 | 8
Aircraft-36 | 574102-01-4 | LEFT WING LE SLAT TRACKS 5 TO 12 - REMOVE | ABAC | GR1 | 11
Aircraft-36 | 574102-01-4 | LEFT WING LEADIND EDGE - NDT | INSP | NDT | 2
Aircraft-36 | 574102-01-4 | LEFT WING LE SLAT TRACKS 5 TO 12 - INSTALL | FEAC | GR1 | 14
Aircraft-36 | 574102-01-4 | LEFT WING LEADING EDGE SLATS - INSTALL | FEAC | GR1 | 24
Aircraft-36 | 574102-01-4 | FINAL CONFIGURATION AFTER INSP. | FEAC | GR1 | 1.5
Aircraft-36 | 574102-01-4 | NECESSARY PROCEDURES TO INSP. | ABAC | GR1 | 2
Aircraft-36 | 574102-01-4 | RIGHT WING LEADING EDGE SLATS - REMOVE | ABAC | GR1 | 8
Aircraft-36 | 574102-01-4 | RIGHT WING LE SLAT TRACKS 5 TO 12 - REMOVE | ABAC | GR1 | 11
Aircraft-36 | 574102-01-4 | RIGHT WING LEADIND EDGE - NDT | INSP | NDT | 2
Aircraft-36 | 574102-01-4 | RIGHT WING LE SLAT TRACKS 5 TO 12 -INSTALL | FEAC | GR1 | 14
Aircraft-36 | 574102-01-4 | RIGHT WING LEADING EDGE SLATS - INSTALL | FEAC | GR1 | 24
Aircraft-36 | 574102-01-4 | FINAL CONFIGURATION AFTER INSP. | FEAC | GR1 | 1.5
Aircraft-36 | 574106-01-1 | LEFT OUTER WING FIXED LEADING EDGE - DI | INSP | GR1 | 0.5 |  |  | 6 Y | [8 empty] | 2023-10-07
Aircraft-36 | 574106-01-1 | RIGHT OUTER WING FIXED LEADING EDGE - DI | INSP | GR1 | 0.5 |  |  | 6 Y | [8 empty] | 2023-10-07
Aircraft-36 | 574112-01-1 | LEFT OUTER WING FIXED LEADING EDGE - DI | INSP | GR1 | 1 |  |  | 6 Y | [8 empty] | 2023-10-07
Aircraft-36 | 574112-01-1 | RIGHT OUTER WING FIXED LEADING EDGE - DI | INSP | GR1 | 1 |  |  | 6 Y | [8 empty] | 2023-10-07
Aircraft-36 | 574113-01-1 | LEFT OUTER WING FIXED LEADING EDGE - DI | INSP | GR1 | 0.5 |  |  | 6 Y | [8 empty] | 2023-10-07
Aircraft-36 | 574113-01-1 | RIGHT OUTER WING FIXED LEADING EDGE - DI | INSP | GR1 | 0.5 |  |  | 6 Y | [8 empty] | 2023-10-07
Aircraft-36 | 574201-01-1 | LEFT WING SLAT 1/ TRACKS 1 TO 4 - DI | INSP | GR1 | 1 |  |  | 6 Y | [8 empty] | 2023-10-07
Aircraft-36 | 574201-01-1 | RIGHT WING SLAT 1/TRACKS 1 TO 4 - DI | INSP | GR1 | 1 |  |  | 6 Y | [8 empty] | 2023-10-07
Aircraft-36 | 574202-01-1 | SLAT #1 TRACKS 1 TO 4 ATTACHMENTS - DI | INSP | GR1 | 6 |  |  | 6 Y |  |  | 53827 | 29778 | 2016-04-23 |  |  |  | 2022-04-23
Aircraft-36 | 574202-01-1 | SLAT #1 TRACKS 1 TO 4 ATTACHMENTS - DI | INSP | GR1 | 6 |  |  | 6 Y |  |  | 53827 | 29778 | 2016-04-23 |  |  |  | 2022-04-23
Aircraft-36 | 574204-01-1 | LEFT WING SLAT 1 SKIN CONNECTIONS - DI | INSP | GR1 | 2 |  |  | 12 Y | [8 empty] | 2023-10-07
Aircraft-36 | 574204-01-1 | RIGHT WING SLAT 1 SKIN CONNECTIONS - DI | INSP | GR1 | 2 |  |  | 12 Y | [8 empty] | 2023-10-07
Aircraft-36 | 574204-02-1 | NECESSARY PROCEDURES TO INSP. | ABAC | GR1 | 0.5 |  |  | 12 Y | [8 empty] | 2023-10-07
Aircraft-36 | 574204-02-1 | LEFT WING SLAT 1 INTERNAL STRUCTURE - NDT | INSP | GR1 | 1 |  |  | 12 Y | [8 empty] | 2023-10-07
Aircraft-36 | 574204-02-1 | FINAL CONFIGURATION AFTER INSP. | FEAC | GR1 | 1 |  |  | 12 Y | [8 empty] | 2023-10-07
Aircraft-36 | 574204-02-1 | NECESSARY PROCEDURES TO INSP. | ABAC | GR1 | 0.5 |  |  | 12 Y | [8 empty] | 2023-10-07
Aircraft-36 | 574204-02-1 | RIGHT WING SLAT 1 INTERNAL STRUCTURE - NDT | INSP | GR1 | 1 |  |  | 12 Y | [8 empty] | 2023-10-07
Aircraft-36 | 574204-02-1 | FINAL CONFIGURATION AFTER INSP. | FEAC | GR1 | 1 |  |  | 12 Y | [8 empty] | 2023-10-07
Aircraft-36 | 574204-03-1 | SLAT 1/SKIN CONNECTIONS/LOWER GIRDER - NDT | INSP | NDT | 0.5
Aircraft-36 | 574204-03-1 | SLAT 1/SKIN CONNECTIONS/LOWER GIRDER - NDT | INSP | NDT | 0.5
Aircraft-36 | 574205-01-1 | LEFT WING SLAT # 1 - DI | INSP | GR1 | 1.5 |  |  | 6 Y |  |  | 53827 | 29778 | 2016-04-23 |  |  |  | 2022-04-23
Aircraft-36 | 574205-01-1 | RIGHT WING SLAT # 1 - DI | INSP | GR1 | 1.5 |  |  | 6 Y |  |  | 53827 | 29778 | 2016-04-23 |  |  |  | 2022-04-23
Aircraft-36 | 574301-01-1 | LEFT WING SLAT 2 TRACKS 5 AND 6 - DI | INSP | GR1 | 1 |  |  | 6 Y | [8 empty] | 2023-10-07
Aircraft-36 | 574301-01-1 | RIGHT WING SLAT 2 TRACKS 5 AND 6 - DI | INSP | GR1 | 1 |  |  | 6 Y | [8 empty] | 2023-10-07
Aircraft-36 | 574302-01-1 | LEFT WING SLAT 2/TRACKS 5 AND 6 - DI | INSP | GR1 | 4 |  |  | 6 Y |  |  | 53827 | 29778 | 2016-04-23 |  |  |  | 2022-04-23
Aircraft-36 | 574302-01-1 | RIGHT WING SLAT 2/TRACKS 5 AND 6 - DI | INSP | GR1 | 4 |  |  | 6 Y |  |  | 53827 | 29778 | 2016-04-23 |  |  |  | 2022-04-23
Aircraft-36 | 574304-01-1 | LEFT WING SLAT 2 SKIN CONNECTIONS - DI | INSP | GR1 | 1 |  |  | 12 Y | [8 empty] | 2023-10-07
Aircraft-36 | 574304-01-1 | RIGHT WING SLAT 2 SKIN CONNECTIONS - DI | INSP | GR1 | 1 |  |  | 12 Y | [8 empty] | 2023-10-07
Aircraft-36 | 574304-02-2 | NECESSARY PROCEDURES TO INSP. | ABAC | GR1 | 0.5 |  |  | 12 Y | [8 empty] | 2023-10-07
Aircraft-36 | 574304-02-2 | LEFT WING SLAT #2 - NDT | INSP | GR1 | 1 |  |  | 12 Y | [8 empty] | 2023-10-07
Aircraft-36 | 574304-02-2 | FINAL CONFIGURATION AFTER INSP. | FEAC | GR1 | 0.5 |  |  | 12 Y | [8 empty] | 2023-10-07
Aircraft-36 | 574304-02-2 | NECESSARY PROCEDURES TO INSP. | ABAC | GR1 | 0.5 |  |  | 12 Y | [8 empty] | 2023-10-07
Aircraft-36 | 574304-02-2 | RIGHT WING SLAT #2 - NDT | INSP | GR1 | 1 |  |  | 12 Y | [8 empty] | 2023-10-07
Aircraft-36 | 574304-02-2 | FINAL CONFIGURATION AFTER INSP. | FEAC | GR1 | 0.5 |  |  | 12 Y | [8 empty] | 2023-10-07
Aircraft-36 | 574304-03-1 | SLAT 2/SKIN CONNECTIONS/LOWER GIRDER - NDT | INSP | NDT | 0.5
Aircraft-36 | 574304-03-1 | SLAT 2/SKIN CONNECTIONS/LOWER GIRDER - NDT | INSP | NDT | 0.5
Aircraft-36 | 574305-01-1 | LEFT WING SLAT 2 TRAILING EDGE - DI | INSP | GR1 | 1 |  |  | 6 Y |  |  | 53827 | 29778 | 2016-04-23 |  |  |  | 2022-04-23
Aircraft-36 | 574305-01-1 | RIGHT WING SLAT 2 TRAILING EDGE - DI | INSP | GR1 | 1 |  |  | 6 Y |  |  | 53827 | 29778 | 2016-04-23 |  |  |  | 2022-04-23
Aircraft-36 | 574401-01-1 | LEFT WING SLAT 3 TRACKS 7 AND 8 - DI | INSP | GR1 | 1 |  |  | 6 Y | [8 empty] | 2023-10-07
Aircraft-36 | 574401-01-1 | RIGHT WING SLAT 3 TRACKS 7 AND 8 - DI | INSP | GR1 | 1 |  |  | 6 Y | [8 empty] | 2023-10-07
Aircraft-36 | 574402-01-1 | LEFT WING SLAT 3, TRACKS 7 AND 8 - DI | INSP | GR1 | 4 |  |  | 6 Y |  |  | 53827 | 29778 | 2016-04-23 |  |  |  | 2022-04-23
Aircraft-36 | 574402-01-1 | RIGHT WING SLAT 3, TRACKS 7 AND 8 - DI | INSP | GR1 | 4 |  |  | 6 Y |  |  | 53827 | 29778 | 2016-04-23 |  |  |  | 2022-04-23
Aircraft-36 | 574404-01-1 | LEFT SLAT 3 SKIN CONNECTIONS - DI | INSP | GR1 | 2 |  |  | 12 Y | [8 empty] | 2023-10-07
Aircraft-36 | 574404-01-1 | RIGHT SLAT 3 SKIN CONNECTIONS - DI | INSP | GR1 | 1.5 |  |  | 12 Y | [8 empty] | 2023-10-07
Aircraft-36 | 574404-02-1 | NECESSARY PROCEDURES TO INSP. | ABAC | GR1 | 1 |  |  | 12 Y | [8 empty] | 2023-10-07
Aircraft-36 | 574404-02-1 | LEFT WING SLAT 3 SKIN CONNECTIONS - NDT | INSP | GR1 | 0.5 |  |  | 12 Y | [8 empty] | 2023-10-07
Aircraft-36 | 574404-02-1 | FINAL CONFIGURATION AFTER INSP. | FEAC | GR1 | 1 |  |  | 12 Y | [8 empty] | 2023-10-07
Aircraft-36 | 574404-02-1 | NECESSARY PROCEDURES TO INSP. | ABAC | GR1 | 1 |  |  | 12 Y | [8 empty] | 2023-10-07
Aircraft-36 | 574404-02-1 | RIGHT WING SLAT 3 SKIN CONNECTIONS - NDT | INSP | GR1 | 0.5 |  |  | 12 Y | [8 empty] | 2023-10-07
Aircraft-36 | 574404-02-1 | FINAL CONFIGURATION AFTER INSP. | FEAC | GR1 | 1 |  |  | 12 Y | [8 empty] | 2023-10-07
Aircraft-36 | 574405-01-1 | LEFT WING SLAT 3 TRAILING EDGE - DI | INSP | GR1 | 0.5 |  |  | 6 Y |  |  | 53827 | 29778 | 2016-04-23 |  |  |  | 2022-04-23
Aircraft-36 | 574405-01-1 | RIGHT WING SLAT 3 TRAILING EDGE - DI | INSP | GR1 | 0.5 |  |  | 6 Y |  |  | 53827 | 29778 | 2016-04-23 |  |  |  | 2022-04-23
Aircraft-36 | 574501-01-1 | LEFT WING SLAT 4 TRACKS 9 AND 10 - DI | INSP | GR1 | 1 |  |  | 6 Y | [8 empty] | 2023-10-07
Aircraft-36 | 574501-01-1 | RIGHT WING SLAT 4 TRACKS 9 AND 10 - DI | INSP | GR1 | 1 |  |  | 6 Y | [8 empty] | 2023-10-07
Aircraft-36 | 574502-01-1 | LEFT WING SLAT 4 TRACKS 9 AND 10 - DI | INSP | GR1 | 4 |  |  | 6 Y |  |  | 53827 | 29778 | 2016-04-23 |  |  |  | 2022-04-23
Aircraft-36 | 574502-01-1 | RIGHT WING SLAT 4 TRACKS 9 AND 10 - DI | INSP | GR1 | 4 |  |  | 6 Y |  |  | 53827 | 29778 | 2016-04-23 |  |  |  | 2022-04-23
Aircraft-36 | 574504-01-1 | LEFT WING SLAT 4 SKIN CONNECTIONS - DI | INSP | GR1 | 1 |  |  | 12 Y | [8 empty] | 2023-10-07
Aircraft-36 | 574504-01-1 | RIGHT WING SLAT 4 SKIN CONNECTIONS - DI | INSP | GR1 | 1 |  |  | 12 Y | [8 empty] | 2023-10-07
Aircraft-36 | 574504-02-1 | LEFT WING SLAT 4 SKIN CONNECTIONS - SDI | INSP | GR1 | 1.5 |  |  | 12 Y | [8 empty] | 2023-10-07
Aircraft-36 | 574504-02-1 | RIGHT WING SLAT 4 SKIN CONNECTIONS - SDI | INSP | GR1 | 1.5 |  |  | 12 Y | [8 empty] | 2023-10-07
Aircraft-36 | 574505-01-1 | LEFT WING SLAT 4 TRAILING EDGE - DI | INSP | GR1 | 1 |  |  | 6 Y |  |  | 53827 | 29778 | 2016-04-23 |  |  |  | 2022-04-23
Aircraft-36 | 574505-01-1 | RIGHT WING SLAT 4 TRAILING EDGE - DI | INSP | GR1 | 1 |  |  | 6 Y |  |  | 53827 | 29778 | 2016-04-23 |  |  |  | 2022-04-23
Aircraft-36 | 574601-01-1 | LEFT WING SLAT 5 TRACKS 11 AND 12 - DI | INSP | GR1 | 0.5 |  |  | 6 Y | [8 empty] | 2023-10-07
Aircraft-36 | 574601-01-1 | RIGHT WING SLAT 5 TRACKS 11 AND 12 - DI | INSP | GR1 | 0.5 |  |  | 6 Y | [8 empty] | 2023-10-07
Aircraft-36 | 574602-01-1 | LEFT WING SLAT 5 TRACKS 11 AND 12 - DI | INSP | GR1 | 4 |  |  | 6 Y |  |  | 53827 | 29778 | 2016-04-23 |  |  |  | 2022-04-23
Aircraft-36 | 574602-01-1 | RIGHT WING SLAT 5 TRACKS 11 AND 12 - DI | INSP | GR1 | 4 |  |  | 6 Y |  |  | 53827 | 29778 | 2016-04-23 |  |  |  | 2022-04-23
Aircraft-36 | 574604-01-1 | LEFT WING SLAT 5 SKIN CONNECTIONS - DI | INSP | GR1 | 0.5 |  |  | 12 Y | [8 empty] | 2023-10-07
Aircraft-36 | 574604-01-1 | RIGHT WING SLAT 5 SKIN CONNECTIONS - DI | INSP | GR1 | 0.5 |  |  | 12 Y | [8 empty] | 2023-10-07
Aircraft-36 | 574604-02-1 | LEFT WING SLAT 5 SKIN CONNECTIONS - SDI | INSP | GR1 | 1 |  |  | 12 Y | [8 empty] | 2023-10-07
Aircraft-36 | 574604-02-1 | LEFT WING SLAT 5 SKIN CONNECTIONS - SDI | INSP | GR1 | 1 |  |  | 12 Y | [8 empty] | 2023-10-07
Aircraft-36 | 574605-01-1 | LEFT WING TRAILING EDGE SLAT 5 - DI | INSP | GR1 | 1 |  |  | 6 Y |  |  | 53827 | 29778 | 2016-04-23 |  |  |  | 2022-04-23
Aircraft-36 | 574605-01-1 | RIGHT WING TRAILING EDGE SLAT 5 - DI | INSP | GR1 | 1 |  |  | 6 Y |  |  | 53827 | 29778 | 2016-04-23 |  |  |  | 2022-04-23
Aircraft-36 | 575101-01-1 | LEFT WING TE FLAP ACTUATOR BRACKETS - DI | INSP | GR1 | 1.5 |  |  | 12 Y |  | C8.1 | 35487 | 20634 | 2011-02-03 |  |  |  | 2023-02-03
Aircraft-36 | 575101-01-1 | RIGHT WING TE FLAP ACTUATOR BRACKETS - DI | INSP | GR1 | 1.5 |  |  | 12 Y |  | C8.1 | 35487 | 20634 | 2011-02-03 |  |  |  | 2023-02-03
Aircraft-36 | 575101-02-1 | NECESSARY PROCEDURES TO INSP. | ABAC | GR1 | 0.5
Aircraft-36 | 575101-02-1 | LEFT WING TE FLAP ACTUATOR BRACKETS - NDT | INSP | NDT | 2
Aircraft-36 | 575101-02-1 | FINAL CONFIGURATION AFTER INSP. | FEAC | GR1 | 0.5
Aircraft-36 | 575101-02-1 | NECESSARY PROCEDURES TO INSP. | ABAC | GR1 | 0.5
Aircraft-36 | 575101-02-1 | RIGHT WING TE FLAP ACTUATOR BRACKETS - NDT | INSP | NDT | 2
Aircraft-36 | 575101-02-1 | FINAL CONFIGURATION AFTER INSP. | FEAC | GR1 | 0.5
Aircraft-36 | 575104-01-1 | LEFT WING TRAILING EDGE SPOILER 1 - DI | INSP | GR1 | 0.5 |  |  | 12 Y |  | C8.1 | 35487 | 20634 | 2011-02-03 |  |  |  | 2023-02-03
Aircraft-36 | 575104-01-1 | RIGHT WING TRAILING EDGE SPOILER 1 - DI | INSP | GR1 | 0.5 |  |  | 12 Y |  | C8.1 | 35487 | 20634 | 2011-02-03 |  |  |  | 2023-02-03
Aircraft-36 | 575106-01-1 | LEFT WING TE SPOILERS HINGE PINS - DI | INSP | GR1 | 2.5
Aircraft-36 | 575106-01-1 | RIGHT WING TE SPOILERS HINGE PINS - DI | INSP | GR1 | 2.5
Aircraft-36 | 575106-03-1 | LEFT WING SPOILERS / HINGE PINS - DI | INSP | GR1 | 6.5 |  |  | 12 Y |  | C8.1 | 35487 | 20634 | 2011-02-03 |  |  |  | 2023-02-03
Aircraft-36 | 575106-03-1 | RIGHT WING SPOILERS / HINGE PINS - DI | INSP | GR1 | 6.5 |  |  | 12 Y |  | C8.1 | 35487 | 20634 | 2011-02-03 |  |  |  | 2023-02-03
Aircraft-36 | 575107-01-1 | LEFT WING TRAILING EDGE SPOILERS - DI | INSP | GR1 | 1 |  |  | 6 Y |  |  | 53827 | 29778 | 2016-04-23 |  |  |  | 2022-04-23
Aircraft-36 | 575107-01-1 | RIGHT WING TRAILING EDGE SPOILERS - DI | INSP | GR1 | 1 |  |  | 6 Y |  |  | 53827 | 29778 | 2016-04-23 |  |  |  | 2022-04-23
Aircraft-36 | 575107-02-1 | NECESSARY PROCEDURES TO INSP. | ABAC | GR1 | 2
Aircraft-36 | 575107-02-1 | LEFT WING TE SPOILER 2, 3, 4 AND 5 - NDT | INSP | NDT | 1.5
Aircraft-36 | 575107-02-1 | FINAL CONFIGURATION AFTER INSP. | FEAC | GR1 | 2
Aircraft-36 | 575107-02-1 | NECESSARY PROCEDURES TO INSP. | ABAC | GR1 | 2
Aircraft-36 | 575107-02-1 | RIGHT WING TE SPOILER 2, 3, 4 AND 5 - NDT | INSP | NDT | 1.5
Aircraft-36 | 575107-02-1 | FINAL CONFIGURATION AFTER INSP. | FEAC | GR1 | 2
Aircraft-36 | 575119-01-1 | LEFT WING AILERON HINGE FITTINGS - DI | INSP | GR1 | 1 |  |  | 12 Y |  | C8.1 | 35487 | 20634 | 2011-02-03 |  |  |  | 2023-02-03
Aircraft-36 | 575119-01-1 | RIGHT WING AILERON HINGE FITTINGS - DI | INSP | GR1 | 1 |  |  | 12 Y |  | C8.1 | 35487 | 20634 | 2011-02-03 |  |  |  | 2023-02-03
Aircraft-36 | 575120-01-1 | LEFT OUTER WING AILERON HINGE PINS - DI | INSP | GR1 | 4
Aircraft-36 | 575120-01-1 | RIGHT OUTER WING AILERON HINGE PINS - DI | INSP | GR1 | 4
Aircraft-36 | 575120-03-1 | LEFT WING / AILERON HINGE PINS - DI | INSP | GR1 | 1.5 |  |  | 90 M |  |  | 60489 | 33133 | 2018-04-18 |  |  |  | 2025-10-18
Aircraft-36 | 575120-03-1 | RIGHT WING / AILERON HINGE PINS - DI | INSP | GR1 | 1.5 |  |  | 90 M |  |  | 60489 | 33133 | 2018-04-18 |  |  |  | 2025-10-18
Aircraft-36 | 575121-01-1 | LEFT WING, AILERON ACTUATOR FITTINGS - DI | INSP | GR1 | 0.5 |  |  | 6 Y | [8 empty] | 2023-10-07
Aircraft-36 | 575121-01-1 | RIGHT WING,AILERON ACTUATOR FITTINGS - DI | INSP | GR1 | 0.5 |  |  | 6 Y | [8 empty] | 2023-10-07
Aircraft-36 | 575140-01-1 | LEFT WING TRAILING EDGE FLAP TRACK 1 - DI | INSP | GR1 | 1.5 |  |  | 12 Y | [8 empty] | 2023-10-07
Aircraft-36 | 575140-01-1 | RIGHT WING TRAILING EDGE FLAP TRACK 1 - DI | INSP | GR1 | 1.5 |  |  | 12 Y | [8 empty] | 2023-10-07
Aircraft-36 | 575142-01-1 | LEFT TRAILING EDGE INBOARD FLAP - DI | INSP | GR1 | 2.5 |  |  | 12 Y | [8 empty] | 2023-10-07
Aircraft-36 | 575142-01-1 | RIGHT TRAILING EDGE INBOARD FLAP - DI | INSP | GR1 | 2.5 |  |  | 12 Y | [8 empty] | 2023-10-07
Aircraft-36 | 575150-01-2 | TRAILING EDGE/OUTER WING MLG RIB5 OUTB -DI | INSP | GR1 | 0.5 |  |  | 6 Y |  |  | 53827 | 29778 | 2016-04-23 |  |  |  | 2022-04-23
Aircraft-36 | 575150-01-2 | TEMPORARY PROTECTION TO INSPECTION AREAS | LUB | GR1 | 0.1 |  |  | 6 Y |  |  | 53827 | 29778 | 2016-04-23 |  |  |  | 2022-04-23
Aircraft-36 | 575150-01-2 | TEMPORARY PROTECTION TO INSPECTION AREAS | LUB | MAP | 0.5 |  |  | 6 Y |  |  | 53827 | 29778 | 2016-04-23 |  |  |  | 2022-04-23
Aircraft-36 | 575150-01-2 | TRAILING EDGE/OUTER WING MLG RIB5 OUTB -DI | INSP | GR1 | 0.5 |  |  | 6 Y |  |  | 53827 | 29778 | 2016-04-23 |  |  |  | 2022-04-23
Aircraft-36 | 575150-01-2 | TEMPORARY PROTECTION TO INSPECTION AREAS | LUB | GR1 | 0.1 |  |  | 6 Y |  |  | 53827 | 29778 | 2016-04-23 |  |  |  | 2022-04-23
Aircraft-36 | 575150-01-2 | TEMPORARY PROTECTION TO INSPECTION AREAS | LUB | MAP | 0.5 |  |  | 6 Y |  |  | 53827 | 29778 | 2016-04-23 |  |  |  | 2022-04-23
Aircraft-36 | 575151-01-4 | TRAILING EDGE SYSTEM/FALSE REAR SPAR - DI | INSP | GR1 | 0.5
Aircraft-36 | 575151-01-4 | TRAILING EDGE SYSTEM/FALSE REAR SPAR - DI | INSP | GR1 | 0.5
Aircraft-36 | 575151-02-1 | LH OUTER WING/TRAILING EDGE - GVI | INSP | GR1 | 1 |  |  | 6 Y |  |  | 53827 | 29778 | 2016-04-23 |  |  |  | 2022-04-23
Aircraft-36 | 575151-02-1 | TEMPORARY PROTECTION TO INSPECTION AREAS | LUB | GR1 | 0.1 |  |  | 6 Y |  |  | 53827 | 29778 | 2016-04-23 |  |  |  | 2022-04-23
Aircraft-36 | 575151-02-1 | TEMPORARY PROTECTION TO INSPECTION AREAS | LUB | MAP | 0.5 |  |  | 6 Y |  |  | 53827 | 29778 | 2016-04-23 |  |  |  | 2022-04-23
Aircraft-36 | 575151-02-1 | RH OUTER WING/TRAILING EDGE - GVI | INSP | GR1 | 1 |  |  | 6 Y |  |  | 53827 | 29778 | 2016-04-23 |  |  |  | 2022-04-23
Aircraft-36 | 575151-02-1 | TEMPORARY PROTECTION TO INSPECTION AREAS | LUB | GR1 | 0.1 |  |  | 6 Y |  |  | 53827 | 29778 | 2016-04-23 |  |  |  | 2022-04-23
Aircraft-36 | 575151-02-1 | TEMPORARY PROTECTION TO INSPECTION AREAS | LUB | MAP | 0.5 |  |  | 6 Y |  |  | 53827 | 29778 | 2016-04-23 |  |  |  | 2022-04-23
Aircraft-36 | 575158-01-5 | OUTER WING BOTTOM SKIN LOWER SURFACE - GVI | INSP | GR1 | 0.5 | 27200 | 13600 |  |  |  | 47021 | 26480 | 2014-05-16 |  | 74221 | 40080
Aircraft-36 | 575158-01-5 | OUTER WING BOTTOM SKIN LOWER SURFACE - GVI | INSP | GR1 | 0.5 | 27200 | 13600 |  |  |  | 47021 | 26480 | 2014-05-16 |  | 74221 | 40080
Aircraft-36 | 575159-01-5 | TRAILING EDGE SYSTEM/INNER REAR SPAR - NDT | INSP | GR1 | 0.5
Aircraft-36 | 575159-01-5 | TRAILING EDGE SYSTEM/INNER REAR SPAR - NDT | INSP | GR1 | 0.5
Aircraft-36 | 575160-01-5 | NECESSARY PROCEDURES TO INSP. | ABAC | GR1 | 1.5 | 23600 | 11800 |  |  |  | 47021 | 26480 | 2014-05-16 |  | 70621 | 38280
Aircraft-36 | 575160-01-5 | LH WING BOTTOM SKIN AFT OF REAR SPAR - NDT | INSP | NDT | 2 | 23600 | 11800 |  |  |  | 47021 | 26480 | 2014-05-16 |  | 70621 | 38280
Aircraft-36 | 575160-01-5 | LH WING BOTTOM SKIN AFT OF REAR SPAR - NDT | INSP | NDT | 2 | 23600 | 11800 |  |  |  | 47021 | 26480 | 2014-05-16 |  | 70621 | 38280
Aircraft-36 | 575160-01-5 | FINAL CONFIGURATION AFTER INSP. | FEAC | GR1 | 1.5 | 23600 | 11800 |  |  |  | 47021 | 26480 | 2014-05-16 |  | 70621 | 38280
Aircraft-36 | 575160-01-5 | NECESSARY PROCEDURES TO INSP. | ABAC | GR1 | 1.5 | 23600 | 11800 |  |  |  | 47021 | 26480 | 2014-05-16 |  | 70621 | 38280
Aircraft-36 | 575160-01-5 | RH WING BOTTOM SKIN AFT OF REAR SPAR - NDT | INSP | NDT | 2 | 23600 | 11800 |  |  |  | 47021 | 26480 | 2014-05-16 |  | 70621 | 38280
Aircraft-36 | 575160-01-5 | RH WING BOTTOM SKIN AFT OF REAR SPAR - NDT | INSP | NDT | 2 | 23600 | 11800 |  |  |  | 47021 | 26480 | 2014-05-16 |  | 70621 | 38280
Aircraft-36 | 575160-01-5 | FINAL CONFIGURATION AFTER INSP. | FEAC | GR1 | 1.5 | 23600 | 11800 |  |  |  | 47021 | 26480 | 2014-05-16 |  | 70621 | 38280
Aircraft-36 | 575163-01-6 | NECESSARY PROCEDURES TO INSP. | ABAC | GR1 | 5
Aircraft-36 | 575163-01-6 | OUTER WNG/INNER REAR SPAR/TRAILIG.EDGE-NDT | INSP | NDT | 0.5
Aircraft-36 | 575163-01-6 | FINAL CONFIGURATION AFTER INSP. | FEAC | GR1 | 7
Aircraft-36 | 575163-01-6 | NECESSARY PROCEDURES TO INSP. | ABAC | GR1 | 5
Aircraft-36 | 575163-01-6 | OUTER WNG/INNER REAR SPAR/TRAILIG.EDGE-NDT | INSP | NDT | 0.5
Aircraft-36 | 575163-01-6 | FINAL CONFIGURATION AFTER INSP. | FEAC | GR1 | 7
Aircraft-36 | 575166-01-4 | TRAILING EDGE SYSTEM/FALSE REAR SPAR - NDT | INSP | GR1 | 1
Aircraft-36 | 575166-01-4 | TRAILING EDGE SYSTEM/FALSE REAR SPAR - NDT | INSP | GR1 | 1
Aircraft-36 | 575167-01-1 | LEFT WING BOTTOM SKIN PANEL NO.3 - DI | INSP | GR1 | 0.5 |  |  | 6 Y |  |  | 53827 | 29778 | 2016-04-23 |  |  |  | 2022-04-23
Aircraft-36 | 575167-01-1 | RIGHT WING BOTTOM SKIN PANEL NO.3 - DI | INSP | GR1 | 0.5 |  |  | 6 Y |  |  | 53827 | 29778 | 2016-04-23 |  |  |  | 2022-04-23
Aircraft-36 | 575203-01-1 | LEFT WING INBOARD FLAP - DI | INSP | GR1 | 1 |  |  | 12 Y | [8 empty] | 2023-10-07
Aircraft-36 | 575203-01-1 | RIGHT WING INBOARD FLAP - DI | INSP | GR1 | 1 |  |  | 12 Y | [8 empty] | 2023-10-07
Aircraft-36 | 575203-02-1 | NECESSARY PROCEDURES TO INSP.- REMOVE | ABAC | GR1 | 0.5 |  |  | 12 Y | [8 empty] | 2023-10-07
Aircraft-36 | 575203-02-1 | LEFT WING INBOARD FLAP - SDI | INSP | GR1 | 1 |  |  | 12 Y | [8 empty] | 2023-10-07
Aircraft-36 | 575203-02-1 | FINAL CONFIGURATION AFTER INSP.- INSTALL | FEAC | GR1 | 2 |  |  | 12 Y | [8 empty] | 2023-10-07
Aircraft-36 | 575203-02-1 | NECESSARY PROCEDURES TO INSP.- REMOVE | ABAC | GR1 | 0.5 |  |  | 12 Y | [8 empty] | 2023-10-07
Aircraft-36 | 575203-02-1 | RIGHT WING INBOARD FLAP - SDI | INSP | GR1 | 1 |  |  | 12 Y | [8 empty] | 2023-10-07
Aircraft-36 | 575203-02-1 | FINAL CONFIGURATION AFTER INSP.- INSTALL | FEAC | GR1 | 2 |  |  | 12 Y | [8 empty] | 2023-10-07
Aircraft-36 | 575205-01-1 | LEFT WING INBOARD FLAP - DI | INSP | GR1 | 2 |  |  | 12 Y |  | C8.1 | 35487 | 20634 | 2011-02-03 |  |  |  | 2023-02-03
Aircraft-36 | 575205-01-1 | RIGHT WING INBOARD FLAP - DI | INSP | GR1 | 2 |  |  | 12 Y |  | C8.1 | 35487 | 20634 | 2011-02-03 |  |  |  | 2023-02-03
Aircraft-36 | 575206-01-1 | NECESSARY PROCEDURES TO INSP. | ABAC | GR1 | 0.5 |  |  | 12 Y | [8 empty] | 2023-10-07
Aircraft-36 | 575206-01-1 | LEFT WING INBOARD FLAP - SDI | INSP | GR1 | 0.5 |  |  | 12 Y | [8 empty] | 2023-10-07
Aircraft-36 | 575206-01-1 | FINAL CONFIGURATION AFTER INSP. | FEAC | GR1 | 1 |  |  | 12 Y | [8 empty] | 2023-10-07
Aircraft-36 | 575206-01-1 | NECESSARY PROCEDURES TO INSP. | ABAC | GR1 | 0.5 |  |  | 12 Y | [8 empty] | 2023-10-07
Aircraft-36 | 575206-01-1 | RIGHT WING INBOARD FLAP - SDI | INSP | GR1 | 0.5 |  |  | 12 Y | [8 empty] | 2023-10-07
Aircraft-36 | 575206-01-1 | FINAL CONFIGURATION AFTER INSP. | FEAC | GR1 | 1 |  |  | 12 Y | [8 empty] | 2023-10-07
Aircraft-36 | 575207-01-1 | LEFT WING INBOARD FLAP - DI | INSP | GR1 | 0.5 |  |  | 12 Y | [8 empty] | 2023-10-07
Aircraft-36 | 575207-01-1 | RIGHT WING INBOARD FLAP - DI | INSP | GR1 | 0.5 |  |  | 12 Y | [8 empty] | 2023-10-07
Aircraft-36 | 575209-01-1 | LEFT WING INBOARB FLAP - DI | INSP | GR1 | 0.5 |  |  | 12 Y | [8 empty] | 2023-10-07
Aircraft-36 | 575209-01-1 | RIGHT WING INBOARB FLAP - DI | INSP | GR1 | 0.5 |  |  | 12 Y | [8 empty] | 2023-10-07
Aircraft-36 | 575210-01-1 | NECESSARY PROCEDURES TO INSP. | ABAC | GR1 | 0.5 |  |  | 12 Y | [8 empty] | 2023-10-07
Aircraft-36 | 575210-01-1 | LEFT WING INBOARD FLAP - SDI | INSP | GR1 | 0.5 |  |  | 12 Y | [8 empty] | 2023-10-07
Aircraft-36 | 575210-01-1 | FINAL CONFIGURATION AFTER INSP. | FEAC | GR1 | 1 |  |  | 12 Y | [8 empty] | 2023-10-07
Aircraft-36 | 575210-01-1 | NECESSARY PROCEDURES TO INSP. | ABAC | GR1 | 0.5 |  |  | 12 Y | [8 empty] | 2023-10-07
Aircraft-36 | 575210-01-1 | RIGHT WING INBOARD FLAP - SDI | INSP | GR1 | 0.5 |  |  | 12 Y | [8 empty] | 2023-10-07
Aircraft-36 | 575210-01-1 | FINAL CONFIGURATION AFTER INSP. | FEAC | GR1 | 1 |  |  | 12 Y | [8 empty] | 2023-10-07
Aircraft-36 | 575211-01-1 | LEFT WING INBOARD FLAP - DI | INSP | GR1 | 1 |  |  | 12 Y |  | C8.1 | 35487 | 20634 | 2011-02-03 |  |  |  | 2023-02-03
Aircraft-36 | 575211-01-1 | RIGHT WING INBOARD FLAP - DI | INSP | GR1 | 1 |  |  | 12 Y |  | C8.1 | 35487 | 20634 | 2011-02-03 |  |  |  | 2023-02-03
Aircraft-36 | 575250-01-1 | NECESSARY PROCEDURES TO INSP./ DI | ABAC | GR1 | 0.5 |  |  | 12 Y | [8 empty] | 2023-10-07
Aircraft-36 | 575250-01-1 | LEFT INB FLAP TRACK 2 CARRIAGE - DI | INSP | GR1 | 0.5 |  |  | 12 Y | [8 empty] | 2023-10-07
Aircraft-36 | 575250-01-1 | FINAL CONFIGURATION AFTER INSP. | FEAC | GR1 | 0.5 |  |  | 12 Y | [8 empty] | 2023-10-07
Aircraft-36 | 575250-01-1 | NECESSARY PROCEDURES TO INSP./ DI | ABAC | GR1 | 0.5 |  |  | 12 Y | [8 empty] | 2023-10-07
Aircraft-36 | 575250-01-1 | RIGHT INB FLAP TRACK 2 CARRIAGE - DI | INSP | GR1 | 0.5 |  |  | 12 Y | [8 empty] | 2023-10-07
Aircraft-36 | 575250-01-1 | FINAL CONFIGURATION AFTER INSP. | FEAC | GR1 | 0.5 |  |  | 12 Y | [8 empty] | 2023-10-07
Aircraft-36 | 575250-02-1 | NECESSARY PROCEDURES TO INSP. | ABAC | GR1 | 1
Aircraft-36 | 575250-02-1 | LEFT WING INBOARD FLAP TRACK 2 - NDT | INSP | NDT | 1
Aircraft-36 | 575250-02-1 | FINAL CONFIGURATION AFTER INSP. | FEAC | GR1 | 2.5
Aircraft-36 | 575250-02-1 | NECESSARY PROCEDURES TO INSP. | ABAC | GR1 | 1
Aircraft-36 | 575250-02-1 | RIGHT WING INBOARD FLAP TRACK 2 - NDT | INSP | NDT | 1
Aircraft-36 | 575250-02-1 | FINAL CONFIGURATION AFTER INSP. | FEAC | GR1 | 2.5
Aircraft-36 | 575251-01-1 | LEFT WING INB FLAP TRACK 2 ROLLERS - DI | INSP | GR1 | 0.5
Aircraft-36 | 575251-01-1 | RIGHT WING INB FLAP TRACK 2 ROLLERS - DI | INSP | GR1 | 0.5
Aircraft-36 | 575252-01-1 | NECESSARY PROCEDURES TO INSP. | ABAC | GR1 | 2.5
Aircraft-36 | 575252-01-1 | LFT WING INB FLAP TRACK 2 PIVOT BOLT - NDT | INSP | GR1 | 1
Aircraft-36 | 575252-01-1 | FINAL CONFIGURATION AFTER INSP. | FEAC | GR1 | 2.5
Aircraft-36 | 575252-01-1 | NECESSARY PROCEDURES TO INSP. | ABAC | GR1 | 2.5
Aircraft-36 | 575252-01-1 | RGT WING INB FLAP TRACK 2 PIVOT BOLT - NDT | INSP | GR1 | 1
Aircraft-36 | 575252-01-1 | FINAL CONFIGURATION AFTER INSP. | FEAC | GR1 | 2.5
Aircraft-36 | 575254-01-1 | LEFT INB. FLAP, TRACK 2 DRIVE LEVER - DI | INSP | GR1 | 0.5 |  |  | 6 Y | [8 empty] | 2023-10-07
Aircraft-36 | 575254-01-1 | RIGHT WING FLAP TRACK 2 DRIVE LEVER - DI | INSP | GR1 | 0.5 |  |  | 6 Y | [8 empty] | 2023-10-07
Aircraft-36 | 575254-02-1 | NECESSARY PROCEDURES TO INSP. | ABAC | GR1 | 0.5
Aircraft-36 | 575254-02-1 | LEFT WING INB FLAP TRACK 2 DRV LEVER - NDT | INSP | NDT | 1
Aircraft-36 | 575254-02-1 | FINAL CONFIGURATION AFTER INSP. | FEAC | GR1 | 0.5
Aircraft-36 | 575254-02-1 | NECESSARY PROCEDURES TO INSP. | ABAC | GR1 | 0.5
Aircraft-36 | 575254-02-1 | RGHT WING INB FLAP TRACK 2 DRV LEVER - NDT | INSP | NDT | 1
Aircraft-36 | 575254-02-1 | FINAL CONFIGURATION AFTER INSP. | FEAC | GR1 | 0.5
Aircraft-36 | 575303-02-4 | NECESSARY PROCEDURES TO INSP. | ABAC | GR1 | 0.5 |  |  | 6 Y |  |  | 60489 | 33133 | 2018-04-18 |  |  |  | 2024-04-18
Aircraft-36 | 575303-02-4 | LEFT WING OUT FLAP FRONT SPAR - SDI | INSP | GR1 | 0.5 |  |  | 6 Y |  |  | 60489 | 33133 | 2018-04-18 |  |  |  | 2024-04-18
Aircraft-36 | 575303-02-4 | FINAL CONFIGURATION AFTER INSP. | FEAC | GR1 | 1 |  |  | 6 Y |  |  | 60489 | 33133 | 2018-04-18 |  |  |  | 2024-04-18
Aircraft-36 | 575303-02-4 | NECESSARY PROCEDURES TO INSP. | ABAC | GR1 | 0.5 |  |  | 6 Y |  |  | 60489 | 33133 | 2018-04-18 |  |  |  | 2024-04-18
Aircraft-36 | 575303-02-4 | RIGHT WING OUT FLAP FRONT SPAR - SDI | INSP | GR1 | 0.5 |  |  | 6 Y |  |  | 60489 | 33133 | 2018-04-18 |  |  |  | 2024-04-18
Aircraft-36 | 575303-02-4 | FINAL CONFIGURATION AFTER INSP. | FEAC | GR1 | 1 |  |  | 6 Y |  |  | 60489 | 33133 | 2018-04-18 |  |  |  | 2024-04-18
Aircraft-36 | 575305-01-1 | LEFT WING OUTBOARD FLAP - DI | INSP | GR1 | 1 |  |  | 6 Y |  |  | 60489 | 33133 | 2018-04-18 |  |  |  | 2024-04-18
Aircraft-36 | 575305-01-1 | RIGHT WING OUTBOARD FLAP - DI | INSP | GR1 | 1 |  |  | 6 Y |  |  | 60489 | 33133 | 2018-04-18 |  |  |  | 2024-04-18
Aircraft-36 | 575305-02-1 | NECESSARY PROCEDURES TO INSP. | ABAC | GR1 | 1 |  |  | 6 Y |  |  | 60489 | 33133 | 2018-04-18 |  |  |  | 2024-04-18
Aircraft-36 | 575305-02-1 | LEFT WING OUTBOARD FLAP - SDI | INSP | GR1 | 0.5 |  |  | 6 Y |  |  | 60489 | 33133 | 2018-04-18 |  |  |  | 2024-04-18
Aircraft-36 | 575305-02-1 | FINAL CONFIGURATION AFTER INSP. | FEAC | GR1 | 1 |  |  | 6 Y |  |  | 60489 | 33133 | 2018-04-18 |  |  |  | 2024-04-18
Aircraft-36 | 575305-02-1 | NECESSARY PROCEDURES TO INSP. | ABAC | GR1 | 1 |  |  | 6 Y |  |  | 60489 | 33133 | 2018-04-18 |  |  |  | 2024-04-18
Aircraft-36 | 575305-02-1 | RIGHT WING OUTBOARD FLAP - SDI | INSP | GR1 | 0.5 |  |  | 6 Y |  |  | 60489 | 33133 | 2018-04-18 |  |  |  | 2024-04-18
Aircraft-36 | 575305-02-1 | FINAL CONFIGURATION AFTER INSP. | FEAC | GR1 | 1 |  |  | 6 Y |  |  | 60489 | 33133 | 2018-04-18 |  |  |  | 2024-04-18
Aircraft-36 | 575307-01-1 | LEFT WING OUTBOARD FLAP - DI | INSP | GR1 | 1 |  |  | 12 Y |  | C8.1 | 35487 | 20634 | 2011-02-03 |  |  |  | 2023-02-03
Aircraft-36 | 575307-01-1 | RIGHT WING OUTBOARD FLAP - DI | INSP | GR1 | 1 |  |  | 12 Y |  | C8.1 | 35487 | 20634 | 2011-02-03 |  |  |  | 2023-02-03
Aircraft-36 | 575307-02-1 | NECESSARY PROCEDURES TO INSP. | ABAC | GR1 | 1 |  |  | 12 Y |  | C8.1 | 35487 | 20634 | 2011-02-03 |  |  |  | 2023-02-03
Aircraft-36 | 575307-02-1 | LEFT WING OUTBOARD FLAP - SDI | INSP | GR1 | 0.5 |  |  | 12 Y |  | C8.1 | 35487 | 20634 | 2011-02-03 |  |  |  | 2023-02-03
Aircraft-36 | 575307-02-1 | FINAL CONFIGURATION AFTER INSP. | FEAC | GR1 | 1 |  |  | 12 Y |  | C8.1 | 35487 | 20634 | 2011-02-03 |  |  |  | 2023-02-03
Aircraft-36 | 575307-02-1 | NECESSARY PROCEDURES TO INSP. | ABAC | GR1 | 1 |  |  | 12 Y |  | C8.1 | 35487 | 20634 | 2011-02-03 |  |  |  | 2023-02-03
Aircraft-36 | 575307-02-1 | RIGHT WING OUTBOARD FLAP - SDI | INSP | GR1 | 0.5 |  |  | 12 Y |  | C8.1 | 35487 | 20634 | 2011-02-03 |  |  |  | 2023-02-03
Aircraft-36 | 575307-02-1 | FINAL CONFIGURATION AFTER INSP. | FEAC | GR1 | 1 |  |  | 12 Y |  | C8.1 | 35487 | 20634 | 2011-02-03 |  |  |  | 2023-02-03
Aircraft-36 | 575309-01-4 | OUTB FLAP SYST/TRACK 3/ATTACH STRUCT - DI | INSP | GR1 | 0.5 |  |  | 12 Y | [8 empty] | 2023-10-07
Aircraft-36 | 575309-01-4 | OUTB FLAP SYST/TRACK 3/ATTACH STRUCT - DI | INSP | GR1 | 0.5 |  |  | 12 Y | [8 empty] | 2023-10-07
Aircraft-36 | 575309-02-4 | NECESSARY PROCEDURES TO INSP. | ABAC | GR1 | 0.5 |  |  | 12 Y | [8 empty] | 2023-10-07
Aircraft-36 | 575309-02-4 | OUTBOARD FLAP/SUPPORT TRACK 3,INT/EXT.-SDI | INSP | GR1 | 2 |  |  | 12 Y | [8 empty] | 2023-10-07
Aircraft-36 | 575309-02-4 | FINAL CONFIGURATION AFTER INSP. | FEAC | GR1 | 1 |  |  | 12 Y | [8 empty] | 2023-10-07
Aircraft-36 | 575309-02-4 | NECESSARY PROCEDURES TO INSP. | ABAC | GR1 | 0.5 |  |  | 12 Y | [8 empty] | 2023-10-07
Aircraft-36 | 575309-02-4 | OUTBOARD FLAP/SUPPORT TRACK 3,INT/EXT.-SDI | INSP | GR1 | 2 |  |  | 12 Y | [8 empty] | 2023-10-07
Aircraft-36 | 575309-02-4 | FINAL CONFIGURATION AFTER INSP. | FEAC | GR1 | 1 |  |  | 12 Y | [8 empty] | 2023-10-07
Aircraft-36 | 575311-01-1 | LEFT WING OUTBOARD FLAP - DI | INSP | GR1 | 2 |  |  | 12 Y | [8 empty] | 2023-10-07
Aircraft-36 | 575311-01-1 | RIGHT WING OUTBOARD FLAP - DI | INSP | GR1 | 2 |  |  | 12 Y | [8 empty] | 2023-10-07
Aircraft-36 | 575312-02-4 | NECESSARY PROCEDURES TO INSP. | ABAC | GR1 | 0.5 |  |  | 12 Y |  | C8.1 | 35487 | 20634 | 2011-02-03 |  |  |  | 2023-02-03
Aircraft-36 | 575312-02-4 | OUTB.FLAP/INT SUPORT TRACK3,FRONT SPAR-SDI | INSP | GR1 | 2 |  |  | 12 Y |  | C8.1 | 35487 | 20634 | 2011-02-03 |  |  |  | 2023-02-03
Aircraft-36 | 575312-02-4 | FINAL CONFIGURATION AFTER INSP. | FEAC | GR1 | 1 |  |  | 12 Y |  | C8.1 | 35487 | 20634 | 2011-02-03 |  |  |  | 2023-02-03
Aircraft-36 | 575312-02-4 | NECESSARY PROCEDURES TO INSP. | ABAC | GR1 | 0.5 |  |  | 12 Y |  | C8.1 | 35487 | 20634 | 2011-02-03 |  |  |  | 2023-02-03
Aircraft-36 | 575312-02-4 | OUTB.FLAP/INT SUPORT TRACK3,FRONT SPAR-SDI | INSP | GR1 | 2 |  |  | 12 Y |  | C8.1 | 35487 | 20634 | 2011-02-03 |  |  |  | 2023-02-03
Aircraft-36 | 575312-02-4 | FINAL CONFIGURATION AFTER INSP. | FEAC | GR1 | 1 |  |  | 12 Y |  | C8.1 | 35487 | 20634 | 2011-02-03 |  |  |  | 2023-02-03
Aircraft-36 | 575313-01-1 | LEFT WING OUTBOARD FLAP - DI | INSP | GR1 | 0.5 |  |  | 12 Y |  |  | 53827 | 29778 | 2016-04-23 |  |  |  | 2028-04-23
Aircraft-36 | 575313-01-1 | RIGHT WING OUTBOARD FLAP - DI | INSP | GR1 | 0.5 |  |  | 12 Y |  |  | 53827 | 29778 | 2016-04-23 |  |  |  | 2028-04-23
Aircraft-36 | 575313-02-1 | NECESSARY PROCEDURES TO INSP.- REMOVE | ABAC | GR1 | 1.5 |  |  | 12 Y |  |  | 53827 | 29778 | 2016-04-23 |  |  |  | 2028-04-23
Aircraft-36 | 575313-02-1 | LEFT WING OUTBOARD FLAP - SDI | INSP | GR1 | 1.5 |  |  | 12 Y |  |  | 53827 | 29778 | 2016-04-23 |  |  |  | 2028-04-23
Aircraft-36 | 575313-02-1 | FINAL CONFIGURATION AFTER INSP.- INSTALL | FEAC | GR1 | 2.5 |  |  | 12 Y |  |  | 53827 | 29778 | 2016-04-23 |  |  |  | 2028-04-23
Aircraft-36 | 575313-02-1 | NECESSARY PROCEDURES TO INSP.- REMOVE | ABAC | GR1 | 1.5 |  |  | 12 Y |  |  | 53827 | 29778 | 2016-04-23 |  |  |  | 2028-04-23
Aircraft-36 | 575313-02-1 | RIGHT WING OUTBOARD FLAP - SDI | INSP | GR1 | 1.5 |  |  | 12 Y |  |  | 53827 | 29778 | 2016-04-23 |  |  |  | 2028-04-23
Aircraft-36 | 575313-02-1 | FINAL CONFIGURATION AFTER INSP.- INSTALL | FEAC | GR1 | 2.5 |  |  | 12 Y |  |  | 53827 | 29778 | 2016-04-23 |  |  |  | 2028-04-23
Aircraft-36 | 575315-01-1 | LEFT WING OUTBOARD FLAP - DI | INSP | GR1 | 2.5 |  |  | 12 Y | [8 empty] | 2023-10-07
Aircraft-36 | 575315-01-1 | RIGHT WING OUTBOARD FLAP - DI | INSP | GR1 | 2.5 |  |  | 12 Y | [8 empty] | 2023-10-07
Aircraft-36 | 575316-01-1 | LEFT WING OUTBOARD FLAP - DI | INSP | GR1 | 1 |  |  | 12 Y | [8 empty] | 2023-10-07
Aircraft-36 | 575316-01-1 | RIGHT WING OUTBOARD FLAP - DI | INSP | GR1 | 1 |  |  | 12 Y | [8 empty] | 2023-10-07
Aircraft-36 | 575316-02-1 | NECESSARY PROCEDURES TO INSP. | ABAC | GR1 | 1 |  |  | 12 Y | [8 empty] | 2023-10-07
Aircraft-36 | 575316-02-1 | LEFT OUTER WING OUTBOARD FLAP - SDI | INSP | GR1 | 1 |  |  | 12 Y | [8 empty] | 2023-10-07
Aircraft-36 | 575316-02-1 | FINAL CONFIGURATION AFTER INSP. | FEAC | GR1 | 2.5 |  |  | 12 Y | [8 empty] | 2023-10-07
Aircraft-36 | 575316-02-1 | NECESSARY PROCEDURES TO INSP. | ABAC | GR1 | 1 |  |  | 12 Y | [8 empty] | 2023-10-07
Aircraft-36 | 575316-02-1 | RIGHT OUTER WING OUTBOARD FLAP - SDI | INSP | GR1 | 1 |  |  | 12 Y | [8 empty] | 2023-10-07
Aircraft-36 | 575316-02-1 | FINAL CONFIGURATION AFTER INSP. | FEAC | GR1 | 2.5 |  |  | 12 Y | [8 empty] | 2023-10-07
Aircraft-36 | 575350-01-1 | LEFT WING OUT FLAP TRACK 3 CARRIAGE - DI | INSP | GR1 | 1 |  |  | 12 Y | [8 empty] | 2023-10-07
Aircraft-36 | 575350-01-1 | LEFT WING OUT FLAP TRACK 4 CARRIAGE - DI | INSP | GR1 | 1 |  |  | 12 Y | [8 empty] | 2023-10-07
Aircraft-36 | 575350-01-1 | RIGHT WING OUT FLAP TRACK 3 CARRIAGE - DI | INSP | GR1 | 1 |  |  | 12 Y | [8 empty] | 2023-10-07
Aircraft-36 | 575350-01-1 | RIGHT WING OUT FLAP TRACK 4 CARRIAGE - DI | INSP | GR1 | 1 |  |  | 12 Y | [8 empty] | 2023-10-07
Aircraft-36 | 575350-02-1 | NECESSARY PROCEDURES TO INSP. | ABAC | GR1 | 0.5
Aircraft-36 | 575350-02-1 | LEFT WING OUTBOARD FLAP TRACK 3 - NDT | INSP | NDT | 1
Aircraft-36 | 575350-02-1 | FINAL CONFIGURATION AFTER INSP. | FEAC | GR1 | 1.5
Aircraft-36 | 575350-02-1 | NECESSARY PROCEDURES TO INSP. | ABAC | GR1 | 0.5
Aircraft-36 | 575350-02-1 | LEFT WING OUTBOARD FLAP TRACK 4 - NDT | INSP | NDT | 1
Aircraft-36 | 575350-02-1 | FINAL CONFIGURATION AFTER INSP. | FEAC | GR1 | 1.5
Aircraft-36 | 575350-02-1 | NECESSARY PROCEDURES TO INSP. | ABAC | GR1 | 0.5
Aircraft-36 | 575350-02-1 | RIGHT WING OUTBOARD FLAP TRACK 3 - NDT | INSP | NDT | 1
Aircraft-36 | 575350-02-1 | FINAL CONFIGURATION AFTER INSP. | FEAC | GR1 | 1.5
Aircraft-36 | 575350-02-1 | NECESSARY PROCEDURES TO INSP. | ABAC | GR1 | 0.5
Aircraft-36 | 575350-02-1 | RIGHT WING OUTBOARD FLAP TRACK 4 - NDT | INSP | NDT | 1
Aircraft-36 | 575350-02-1 | FINAL CONFIGURATION AFTER INSP. | FEAC | GR1 | 1.5
Aircraft-36 | 575351-01-1 | LEFT WING OUT FLAP TRACK 3/4 ROLLERS - DI | INSP | GR1 | 0.5
Aircraft-36 | 575351-01-1 | RGHT WING OUT FLAP TRACK 3/4 ROLLERS - DI | INSP | GR1 | 0.5
Aircraft-36 | 575352-01-1 | NECESSARY PROCEDURES TO INSP. | ABAC | GR1 | 2
Aircraft-36 | 575352-01-1 | LFT WING INB FLAP TRACK 3 PIVOT BOLT - NDT | INSP | GR1 | 1
Aircraft-36 | 575352-01-1 | FINAL CONFIGURATION AFTER INSP. | FEAC | GR1 | 2
Aircraft-36 | 575352-01-1 | NECESSARY PROCEDURES TO INSP. | ABAC | GR1 | 2
Aircraft-36 | 575352-01-1 | LFT WING INB FLAP TRACK 4 PIVOT BOLT - NDT | INSP | GR1 | 1
Aircraft-36 | 575352-01-1 | FINAL CONFIGURATION AFTER INSP. | FEAC | GR1 | 2
Aircraft-36 | 575352-01-1 | NECESSARY PROCEDURES TO INSP. | ABAC | GR1 | 2
Aircraft-36 | 575352-01-1 | RHT WING OUT FLAP TRACK 3 PIVOT BOLT - NDT | INSP | GR1 | 1
Aircraft-36 | 575352-01-1 | FINAL CONFIGURATION AFTER INSP. | FEAC | GR1 | 2
Aircraft-36 | 575352-01-1 | NECESSARY PROCEDURES TO INSP. | ABAC | GR1 | 2
Aircraft-36 | 575352-01-1 | RGT WING OUT FLAP TRACK 4 PIVOT BOLT - NDT | INSP | GR1 | 1
Aircraft-36 | 575352-01-1 | FINAL CONFIGURATION AFTER INSP. | FEAC | GR1 | 2
Aircraft-36 | 575354-01-1 | LEFT WING FLAP TRACK 3 DRIVE LEVER - DI | INSP | GR1 | 0.5 |  |  | 6 Y | [8 empty] | 2023-10-07
Aircraft-36 | 575354-01-1 | LEFT WING FLAP TRACK 4 DRIVE LEVER - DI | INSP | GR1 | 0.5 |  |  | 6 Y | [8 empty] | 2023-10-07
Aircraft-36 | 575354-01-1 | RIGHT WING FLAP TRACK 3 DRIVE LEVER - DI | INSP | GR1 | 0.5 |  |  | 6 Y | [8 empty] | 2023-10-07
Aircraft-36 | 575354-01-1 | RIGHT WING FLAP TRACK 4 DRIVE LEVER - DI | INSP | GR1 | 0.5 |  |  | 6 Y | [8 empty] | 2023-10-07
Aircraft-36 | 575354-02-1 | NECESSARY PROCEDURES TO INSP. | ABAC | GR1 | 0.5
Aircraft-36 | 575354-02-1 | LEFT WING OUT FLAP TRACK 3 DRV LEVER - NDT | INSP | NDT | 0.5
Aircraft-36 | 575354-02-1 | FINAL CONFIGURATION AFTER INSP. | FEAC | GR1 | 0.5
Aircraft-36 | 575354-02-1 | NECESSARY PROCEDURES TO INSP. | ABAC | GR1 | 0.5
Aircraft-36 | 575354-02-1 | LEFT WING OUT FLAP TRACK 4 DRV LEVER - NDT | INSP | NDT | 0.5
Aircraft-36 | 575354-02-1 | FINAL CONFIGURATION AFTER INSP. | FEAC | GR1 | 0.5
Aircraft-36 | 575354-02-1 | NECESSARY PROCEDURES TO INSP. | ABAC | GR1 | 0.5
Aircraft-36 | 575354-02-1 | RGHT WING OUT FLAP TRACK 3 DRV LEVER - NDT | INSP | NDT | 0.5
Aircraft-36 | 575354-02-1 | FINAL CONFIGURATION AFTER INSP. | FEAC | GR1 | 0.5
Aircraft-36 | 575354-02-1 | NECESSARY PROCEDURES TO INSP. | ABAC | GR1 | 0.5
Aircraft-36 | 575354-02-1 | RGHT WING OUT FLAP TRACK 4 DRV LEVER - NDT | INSP | NDT | 0.5
Aircraft-36 | 575354-02-1 | FINAL CONFIGURATION AFTER INSP. | FEAC | GR1 | 0.5
Aircraft-36 | 575900-01-1 | LEFT WING DRAIN HOLES - CHECK | INSP | GR1 | 1 |  |  | 80 M |  |  | 53827 | 29778 | 2016-04-23 |  |  |  | 2022-12-23
Aircraft-36 | 575900-01-1 | RIGHT WING DRAIN HOLES - CHECK | INSP | GR1 | 1 |  |  | 80 M |  |  | 53827 | 29778 | 2016-04-23 |  |  |  | 2022-12-23
Aircraft-36 | 576103-01-6 | AILERON/HINGE FITTINGS/ACTUATOR ATTACH- DI | INSP | GR1 | 0.5 |  |  | 12 Y |  |  | 60489 | 33133 | 2018-04-18 |  |  |  | 2030-04-18
Aircraft-36 | 576103-01-6 | AILERON/HINGE FITTINGS/ACTUATOR ATTACH- DI | INSP | GR1 | 0.5 |  |  | 12 Y |  |  | 60489 | 33133 | 2018-04-18 |  |  |  | 2030-04-18
Aircraft-36 | 576104-01-1 | LEFT WING AILERON SKIN - DI | INSP | GR1 | 1 |  |  | 12 Y |  | C8.1 | 35487 | 20634 | 2011-02-03 |  |  |  | 2023-02-03
Aircraft-36 | 576104-01-1 | RIGHT WING AILERON SKIN - DI | INSP | GR1 | 1 |  |  | 12 Y |  | C8.1 | 35487 | 20634 | 2011-02-03 |  |  |  | 2023-02-03
Aircraft-36 | 576106-01-1 | LEFT WING AILERON SKINS - DI | INSP | GR1 | 0.5 |  |  | 12 Y | [8 empty] | 2023-10-07
Aircraft-36 | 576106-01-1 | RIGHT WING AILERON SKINS - DI | INSP | GR1 | 0.5 |  |  | 12 Y | [8 empty] | 2023-10-07
Aircraft-36 | 577001-01-1 | LEFT WING/SPOILER 1 HINGE FITTING - DI | INSP | GR1 | 0.5
Aircraft-36 | 577001-01-1 | RIGHT WING/SPOILER 1 HINGE FITTING - DI | INSP | GR1 | 0.5
Aircraft-36 | 577001-01-6 | SPOILER 1/CNTR HINGE FITTG/ACT BRACKET -DI | INSP | GR1 | 0.5 |  |  | 12 Y | [8 empty] | 2023-10-07
Aircraft-36 | 577001-01-6 | SPOILER 1/CNTR HINGE FITTG/ACT BRACKET -DI | INSP | GR1 | 0.5 |  |  | 12 Y | [8 empty] | 2023-10-07
Aircraft-36 | 577001-02-1 | NECESSARY PROCEDURES TO INSP. | ABAC | GR1 | 1
Aircraft-36 | 577001-02-1 | LEFT WING/SPOILER 1 ACTUATOR BRACKET - NDT | INSP | NDT | 1
Aircraft-36 | 577001-02-1 | FINAL CONFIGURATION AFTER INSP. | FEAC | GR1 | 1.5
Aircraft-36 | 577001-02-1 | NECESSARY PROCEDURES TO INSP. | ABAC | GR1 | 1
Aircraft-36 | 577001-02-1 | RIGHT WING/SPOILER 1 ACTUATOR BRACKET -NDT | INSP | NDT | 1
Aircraft-36 | 577001-02-1 | FINAL CONFIGURATION AFTER INSP. | FEAC | GR1 | 1.5
Aircraft-36 | 577002-01-1 | LEFT WING/SPOILER 1 SKINS - DI | INSP | GR1 | 0.5 |  |  | 12 Y | [8 empty] | 2023-10-07
Aircraft-36 | 577002-01-1 | RIGHT WING/SPOILER 1 SKINS - DI | INSP | GR1 | 0.5 |  |  | 12 Y | [8 empty] | 2023-10-07
Aircraft-36 | 577003-01-1 | LEFT SPOILER 1 UPPER/LOWER SKIN - DI | INSP | GR1 | 0.5 |  |  | 12 Y | [8 empty] | 2023-10-07
Aircraft-36 | 577003-01-1 | RIGHT SPOILER 1 UPPER/LOWER SKIN - DI | INSP | GR1 | 0.5 |  |  | 12 Y | [8 empty] | 2023-10-07
Aircraft-36 | 577006-01-1 | LEFT WING SPOILERS 2, 3, 4 AND 5 - DI | INSP | GR1 | 1 |  |  | 12 Y |  | C8.1 | 35487 | 20634 | 2011-02-03 |  |  |  | 2023-02-03
Aircraft-36 | 577006-01-1 | RIGHT WING SPOILERS 2, 3, 4 AND 5 - DI | INSP | GR1 | 1 |  |  | 12 Y |  | C8.1 | 35487 | 20634 | 2011-02-03 |  |  |  | 2023-02-03
Aircraft-36 | 577006-02-1 | NECESSARY PROCEDURES TO INSP. | ABAC | GR1 | 2
Aircraft-36 | 577006-02-1 | LEFT WING/SPOILERS 2, 3, 4 AND 5 - NDT | INSP | NDT | 2
Aircraft-36 | 577006-02-1 | FINAL CONFIGURATION AFTER INSP. | FEAC | GR1 | 3
Aircraft-36 | 577006-02-1 | NECESSARY PROCEDURES TO INSP. | ABAC | GR1 | 2
Aircraft-36 | 577006-02-1 | RIGHT WING/SPOILERS 2, 3, 4 AND 5 - NDT | INSP | NDT | 2
Aircraft-36 | 577006-02-1 | FINAL CONFIGURATION AFTER INSP. | FEAC | GR1 | 3
Aircraft-36 | 577007-01-1 | LEFT WING/SPOILERS 2, 3, 4 AND 5 - DI | INSP | GR1 | 1 |  |  | 12 Y | [8 empty] | 2023-10-07
Aircraft-36 | 577007-01-1 | RIGHT WING/SPOILERS 2, 3, 4 AND 5 - DI | INSP | GR1 | 1 |  |  | 12 Y | [8 empty] | 2023-10-07
Aircraft-36 | 577008-01-1 | LEFT WING SPOILERS 2, 3, 4 AND 5 - DI | INSP | GR1 | 1 |  |  | 12 Y | [8 empty] | 2023-10-07
Aircraft-36 | 577008-01-1 | RIGHT WING SPOILERS 2, 3, 4 AND 5 - DI | INSP | GR1 | 1 |  |  | 12 Y | [8 empty] | 2023-10-07
Aircraft-36 | 577009-01-1 | LEFT WING/SPOILERS 1 TO 5 - DI | INSP | GR1 | 1 |  |  | 12 Y | [8 empty] | 2023-10-07
Aircraft-36 | 577009-01-1 | RIGHT WING/SPOILERS 1 TO 5 - DI | INSP | GR1 | 1 |  |  | 12 Y | [8 empty] | 2023-10-07
Aircraft-36 | 711000-C1-1 | ENGINE 1/ INLET COWL AFT BULKHEAD - GVI | INSP | GR1 | 0.5 | 7500 |  |  |  |  | 60489 | 33133 | 2018-04-18 |  | 67989
Aircraft-36 | 711000-C1-1 | ENGINE 2/ INLET COWL AFT BULKHEAD - GVI | INSP | GR1 | 0.5 | 7500 |  |  |  |  | 60489 | 33133 | 2018-04-18 |  | 67989
Aircraft-36 | 711000-C4-2 | COWLING SYSTEM/FAN COWL DOORS - GVI | INSP | GR1 | 0.5 |  |  | 24 M |  |  | 60489 | 33133 | 2018-04-18 |  |  |  | 2020-04-18
Aircraft-36 | 711000-C4-2 | COWLING SYSTEM/FAN COWL DOORS - GVI | INSP | GR1 | 0.5 |  |  | 24 M |  |  | 60489 | 33133 | 2018-04-18 |  |  |  | 2020-04-18
Aircraft-36 | 711000-C5-1 | COWLING SYSTEM/PRESSURE RELIEF DOOR - F/CK | TEST | GR1 | 0.5 |  |  | 24 M |  |  | 60489 | 33133 | 2018-04-18 |  |  |  | 2020-04-18
Aircraft-36 | 711000-C5-1 | COWLING SYSTEM/PRESSURE RELIEF DOOR - F/CK | TEST | GR1 | 0.5 |  |  | 24 M |  |  | 60489 | 33133 | 2018-04-18 |  |  |  | 2020-04-18
Aircraft-36 | 711000-C6-1 | COWLING SYSTEM/FAN COWL LATCHES - GVI | INSP | GR1 | 0.5 | 7500 |  | 24 M |  |  | 60489 | 33133 | 2018-04-18 |  | 67989 |  | 2020-04-18
Aircraft-36 | 711000-C6-1 | COWLING SYSTEM/FAN COWL LATCHES - GVI | INSP | GR1 | 0.5 | 7500 |  | 24 M |  |  | 60489 | 33133 | 2018-04-18 |  | 67989 |  | 2020-04-18
Aircraft-36 | 711000-C7-1 | COWLING SYST/FAN COWL DOOR FIRE SEALS -GVI | INSP | GR1 | 0.5 | 7500 |  | 24 M |  |  | 60489 | 33133 | 2018-04-18 |  | 67989 |  | 2020-04-18
Aircraft-36 | 711000-C7-1 | COWLING SYST/FAN COWL DOOR FIRE SEALS -GVI | INSP | GR1 | 0.5 | 7500 |  | 24 M |  |  | 60489 | 33133 | 2018-04-18 |  | 67989 |  | 2020-04-18
Aircraft-36 | 711300-01-1 | ENG 1/FAN COWL DOOR HINGE FITTINGS - GVI | INSP | GR1 | 0.5 |  | 7500 |  |  |  | 60489 | 33133 | 2018-04-18 |  |  | 40633
Aircraft-36 | 711300-01-1 | ENG 2/FAN COWL DOOR HINGE FITTINGS - GVI | INSP | GR1 | 0.5 |  | 7500 |  |  |  | 60489 | 33133 | 2018-04-18 |  |  | 40633
Aircraft-36 | 711300-C1-1 | ENGINE 1/FAN COWL LATCH TENSION - F/C | FEAC | GR1 | 0.5 | 1200 |  |  | A-CHECK |  | 61848 | 33841 | 2018-09-04 |  | 63048
Aircraft-36 | 711300-C1-1 | ENGINE 2/FAN COWL LATCH TENSION - F/C | FEAC | GR1 | 0.5 | 1200 |  |  | A-CHECK |  | 61848 | 33841 | 2018-09-04 |  | 63048
Aircraft-36 | 711300-C2-1 | ENG 1/FAN COWL SYSTEM LOCKING DEVICE - DI | INSP | GR1 | 0.2 |  | 1500 |  | A-CHECK |  | 61848 | 33841 | 2018-09-04 |  |  | 35341
Aircraft-36 | 711300-C2-1 | ENG 2/FAN COWL SYSTEM LOCKING DEVICE - DI | INSP | GR1 | 0.2 |  | 1500 |  | A-CHECK |  | 61848 | 33841 | 2018-09-04 |  |  | 35341
Aircraft-36 | 712111-01-1 | ENGINE 1/FWD MOUNT INSTALLATION - DI | INSP | GR1 | 1 | 3200 | 1600 |  | A-CHECK |  | 61848 | 33841 | 2018-09-04 |  | 65048 | 35441
Aircraft-36 | 712111-01-1 | ENGINE 2/FWD MOUNT INSTALLATION - DI | INSP | GR1 | 1 | 3200 | 1600 |  | A-CHECK |  | 61848 | 33841 | 2018-09-04 |  | 65048 | 35441
Aircraft-36 | 712111-02-1 | ENGINE 1 - REMOVE | ABAC | GR1 | 0.1 |  |  | 12 Y |  | C12.1 | 60489 | 33133 | 2018-04-21 |  |  |  | 2030-04-21
Aircraft-36 | 712111-02-1 | ENGINE 1 / FWD MOUNT - REMOVE | ABAC | GR1 | 1 |  |  | 12 Y |  | C12.1 | 60489 | 33133 | 2018-04-21 |  |  |  | 2030-04-21
Aircraft-36 | 712111-02-1 | ENGINE 1 / FWD MOUNT - DI | INSP | GR1 | 2.5 |  |  | 12 Y |  | C12.1 | 60489 | 33133 | 2018-04-21 |  |  |  | 2030-04-21
Aircraft-36 | 712111-02-1 | ENGINE 1 / FWD MOUNT - INSTALL | FEAC | GR1 | 1.5 |  |  | 12 Y |  | C12.1 | 60489 | 33133 | 2018-04-21 |  |  |  | 2030-04-21
Aircraft-36 | 712111-02-1 | ENGINE 1 - INSTALL | FEAC | GR1 | 0.1 |  |  | 12 Y |  | C12.1 | 60489 | 33133 | 2018-04-21 |  |  |  | 2030-04-21
Aircraft-36 | 712111-02-1 | ENGINE 2 - REMOVE | ABAC | GR1 | 0.1 |  |  | 12 Y |  | A1.26 | 57235 | 31530 | 2017-05-02 |  |  |  | 2029-05-02
Aircraft-36 | 712111-02-1 | ENGINE 2 / FWD MOUNT - REMOVE | ABAC | GR1 | 1 |  |  | 12 Y |  | A1.26 | 57235 | 31530 | 2017-05-02 |  |  |  | 2029-05-02
Aircraft-36 | 712111-02-1 | ENGINE 2 / FWD MOUNT - DI | INSP | GR1 | 2.5 |  |  | 12 Y |  | A1.26 | 57235 | 31530 | 2017-05-02 |  |  |  | 2029-05-02
Aircraft-36 | 712111-02-1 | ENGINE 2 / FWD MOUNT - INSTALL | FEAC | GR1 | 1.5 |  |  | 12 Y |  | A1.26 | 57235 | 31530 | 2017-05-02 |  |  |  | 2029-05-02
Aircraft-36 | 712111-02-1 | ENGINE 2 - INSTALL | FEAC | GR1 | 0.1 |  |  | 12 Y |  | A1.26 | 57235 | 31530 | 2017-05-02 |  |  |  | 2029-05-02
Aircraft-36 | 712111-05-4 | FWD ENGINE MOUNT/PYLON BOLTS - NDT | INSP | GR1 | 1 | 15000 | 7500 |  |  | A1.27 | 59910 | 32849 | 2018-02-02 |  | 74910 | 40349
Aircraft-36 | 712111-05-4 | FWD ENGINE MOUNT/PYLON BOLTS - NDT | INSP | GR1 | 1 | 15000 | 7500 |  |  |  | 60489 | 33133 | 2018-04-18 |  | 75489 | 40633
Aircraft-36 | 712112-01-1 | FWD ENGINE MOUNT/LINK LUGS (ENDOSCOPE)-NDT | INSP | GR1 | 1 | 15000 | 7500 |  |  |  | 60489 | 33133 | 2018-04-18 |  | 75489 | 40633
Aircraft-36 | 712112-01-1 | FWD ENGINE MOUNT/LINK LUGS (ENDOSCOPE)-NDT | INSP | GR1 | 1 | 15000 | 7500 |  |  |  | 60489 | 33133 | 2018-04-18 |  | 75489 | 40633
Aircraft-36 | 712211-01-1 | ENGINE 1 - REMOVE | ABAC | GR1 | 0.1 |  |  | 12 Y |  | C12.1 | 60489 | 33133 | 2018-04-21 |  |  |  | 2030-04-21
Aircraft-36 | 712211-01-1 | ENGINE 1 / AFT MOUNT - REMOVE | ABAC | GR1 | 1 |  |  | 12 Y |  | C12.1 | 60489 | 33133 | 2018-04-21 |  |  |  | 2030-04-21
Aircraft-36 | 712211-01-1 | ENGINE 1 / AFT MOUNT - DI | INSP | GR1 | 2.5 |  |  | 12 Y |  | C12.1 | 60489 | 33133 | 2018-04-21 |  |  |  | 2030-04-21
Aircraft-36 | 712211-01-1 | ENGINE 1 / AFT MOUNT - INSTALL | FEAC | GR1 | 1.5 |  |  | 12 Y |  | C12.1 | 60489 | 33133 | 2018-04-21 |  |  |  | 2030-04-21
Aircraft-36 | 712211-01-1 | ENGINE 1 - INSTALL | FEAC | GR1 | 0.1 |  |  | 12 Y |  | C12.1 | 60489 | 33133 | 2018-04-21 |  |  |  | 2030-04-21
Aircraft-36 | 712211-01-1 | ENGINE 2 - REMOVE | ABAC | GR1 | 0.1 |  |  | 12 Y |  | A1.26 | 57235 | 31530 | 2017-05-02 |  |  |  | 2029-05-02
Aircraft-36 | 712211-01-1 | ENGINE 2 / AFT MOUNT - REMOVE | ABAC | GR1 | 1 |  |  | 12 Y |  | A1.26 | 57235 | 31530 | 2017-05-02 |  |  |  | 2029-05-02
Aircraft-36 | 712211-01-1 | ENGINE 2 / AFT MOUNT - DI | INSP | GR1 | 2.5 |  |  | 12 Y |  | A1.26 | 57235 | 31530 | 2017-05-02 |  |  |  | 2029-05-02
Aircraft-36 | 712211-01-1 | ENGINE 2 / AFT MOUNT - INSTALL | FEAC | GR1 | 1.5 |  |  | 12 Y |  | A1.26 | 57235 | 31530 | 2017-05-02 |  |  |  | 2029-05-02
Aircraft-36 | 712211-01-1 | ENGINE 2 - INSTALL | FEAC | GR1 | 0.1 |  |  | 12 Y |  | A1.26 | 57235 | 31530 | 2017-05-02 |  |  |  | 2029-05-02
Aircraft-36 | 712211-03-1 | ENGINE 1 AFT MOUNT INSTALLATION - DI | INSP | GR1 | 1 | 15000 | 7500 |  |  | A4.25 | 56437 | 31139 | 2017-01-24 |  | 71437 | 38639
Aircraft-36 | 712211-03-1 | ENGINE 2 AFT MOUNT INSTALLATION - DI | INSP | GR1 | 1 | 15000 | 7500 |  |  |  | 56736 | 31287 | 2017-03-08 |  | 71736 | 38787
Aircraft-36 | 712211-05-1 | AFT ENGINE MOUNT/PYLON BOLTS - NDT | INSP | GR1 | 1 | 15000 | 7500 |  |  | A1.27 | 59910 | 32849 | 2018-02-02 |  | 74910 | 40349
Aircraft-36 | 712211-05-1 | AFT ENGINE MOUNT/PYLON BOLTS - NDT | INSP | GR1 | 1 | 15000 | 7500 |  |  |  | 56736 | 31287 | 2017-03-08 |  | 71736 | 38787
Aircraft-36 | 712212-01-1 | AFT ENGINE MOUNT/LINK LUGS - NDT | INSP | GR1 | 1 | 15000 | 7500 |  |  |  | 60489 | 33133 | 2018-04-18 |  | 75489 | 40633
Aircraft-36 | 712212-01-1 | AFT ENGINE MOUNT/LINK LUGS - NDT | INSP | GR1 | 1 | 15000 | 7500 |  |  |  | 60489 | 33133 | 2018-04-18 |  | 75489 | 40633
Aircraft-36 | 712213-01-1 | AFT ENGINE MOUNT/PINS - DI | INSP | GR1 | 5 | 15000 | 7500 |  |  |  | 60489 | 33133 | 2018-04-18 |  | 75489 | 40633
Aircraft-36 | 712213-01-1 | AFT ENGINE MOUNT/PINS - DI | INSP | GR1 | 5 | 15000 | 7500 |  |  |  | 56736 | 31287 | 2017-03-08 |  | 71736 | 38787
Aircraft-36 | 722000-C1-1 | ENGINE 1, FAN SECTION SYSTEM - DI | INSP | GR1 | 0.2 |  | 1500 |  | A-CHECK | C12.1 | 60489 | 33133 | 2018-04-21 |  |  | 34633
Aircraft-36 | 722000-C1-1 | ENGINE 2, FAN SECTION SYSTEM - DI | INSP | GR1 | 0.2 |  | 1500 |  | A-CHECK |  | 59910 | 32849 | 2018-02-02 |  |  | 34349
Aircraft-36 | 730000-C4-1 | ENG.FUEL AND CONTROL SYST/FUEL FILTER-RPLC | LUB | GR1 | 1 | 2250 |  |  | A-CHECK | A3.27 | 61160 | 33481 | 2018-06-27 |  | 63410
Aircraft-36 | 730000-C4-1 | ENG.FUEL AND CONTROL SYST/FUEL FILTER -LKS | INSP | GR1 | 0.2 | 2250 |  |  | A-CHECK | A3.27 | 61160 | 33481 | 2018-06-27 |  | 63410
Aircraft-36 | 730000-C4-1 | ENG.FUEL AND CONTROL SYST/FUEL FILTER-RPLC | LUB | GR1 | 1 | 2250 |  |  | A-CHECK | A3.27 | 61160 | 33481 | 2018-06-28 |  | 63410
Aircraft-36 | 730000-C4-1 | ENG.FUEL AND CONTROL SYST/FUEL FILTER -LKS | INSP | GR1 | 0.2 | 2250 |  |  | A-CHECK | A3.27 | 61160 | 33481 | 2018-06-28 |  | 63410
Aircraft-36 | 752000-C1-1 | ENG 1/ ECU AIR COOLING PIPE - OP/C | INSP | GR1 | 0.5 | 7500 |  |  |  |  | 60489 | 33133 | 2018-04-18 |  | 67989
Aircraft-36 | 752000-C1-1 | ENG 2/ ECU AIR COOLING PIPE - OP/C | INSP | GR1 | 0.5 | 7500 |  |  |  |  | 60489 | 33133 | 2018-04-18 |  | 67989
Aircraft-36 | 752000-C3-1 | ENG 1/ LP TURBINE CASE COOL PIPING - GVI | INSP | GR1 | 0.5 | 7500 |  |  |  |  | 60489 | 33133 | 2018-04-18 |  | 67989
Aircraft-36 | 752000-C3-1 | ENG 2/ LP TURBINE CASE COOL PIPING - GVI | INSP | GR1 | 0.5 | 7500 |  |  |  |  | 60489 | 33133 | 2018-04-18 |  | 67989
Aircraft-36 | 781100-C2-1 | HOT EXHAUST SYST/INNER AND OUTER SEALS-GVI | INSP | GR1 | 0.5 | 6000 |  |  | A-CHECK | C12.1 | 60489 | 33133 | 2018-04-21 |  | 66489
Aircraft-36 | 781100-C2-1 | HOT EXHAUST SYST/INNER AND OUTER SEALS-GVI | INSP | GR1 | 0.5 | 6000 |  |  | A-CHECK | A1.26 | 57235 | 31530 | 2017-05-02 |  | 63235
Aircraft-36 | 783000-C2-1 | ENG 1 #LH/BLOCKER DOOR SEALS - GVI | INSP | GR1 | 0.3 | 7500 |  |  |  |  | 60489 | 33133 | 2018-04-18 |  | 67989
Aircraft-36 | 783000-C2-1 | ENG 1 #RH/BLOCKER DOOR SEALS - GVI | INSP | GR1 | 0.3 | 7500 |  |  |  |  | 60489 | 33133 | 2018-04-18 |  | 67989
Aircraft-36 | 783000-C2-1 | ENG 2 #LH/BLOCKER DOOR SEALS - GVI | INSP | GR1 | 0.3 | 7500 |  |  |  |  | 60489 | 33133 | 2018-04-18 |  | 67989
Aircraft-36 | 783000-C2-1 | ENG 2 #RH/BLOCKER DOOR SEALS - GVI | INSP | GR1 | 0.3 | 7500 |  |  |  |  | 60489 | 33133 | 2018-04-18 |  | 67989
Aircraft-36 | 783000-C4-1 | THRUST REVERS.SYST/TENSION HOOK LATCH -GVI | INSP | GR1 | 0.5 |  |  | 24 M |  |  | 60489 | 33133 | 2018-04-18 |  |  |  | 2020-04-18
Aircraft-36 | 783000-C4-1 | THRUST REVERS.SYST/TENSION HOOK LATCH -GVI | INSP | GR1 | 0.5 |  |  | 24 M |  |  | 60489 | 33133 | 2018-04-18 |  |  |  | 2020-04-18
Aircraft-36 | 783000-C8-1 | THRUST REVERS./INNER BARREL HEATSHIELD-GVI | INSP | GR1 | 0.5 | 7500 |  |  |  |  | 60489 | 33133 | 2018-04-18 |  | 67989
Aircraft-36 | 783000-C8-1 | THRUST REVERS./INNER BARREL HEATSHIELD-GVI | INSP | GR1 | 0.5 | 7500 |  |  |  |  | 60489 | 33133 | 2018-04-18 |  | 67989
Aircraft-36 | 783001-01-1 | ENG 1 LH T/R DOOR - REMOVE | ABAC | GR1 | 2 |  | 12000 | 10 Y |  | C11.1 | 53827 | 29778 | 2016-04-23 |  |  | 41778 | 2026-04-23
Aircraft-36 | 783001-01-1 | ENG 1 LH T/R 12 0'CLOCK BEAM JUNCTION - DI | INSP | GR1 | 3.2 |  | 12000 | 10 Y |  | C11.1 | 53827 | 29778 | 2016-04-23 |  |  | 41778 | 2026-04-23
Aircraft-36 | 783001-01-1 | ENG 1 LH T/R DOOR - INSTALL | FEAC | GR1 | 3 |  | 12000 | 10 Y |  | C11.1 | 53827 | 29778 | 2016-04-23 |  |  | 41778 | 2026-04-23
Aircraft-36 | 783001-01-1 | ENG 1 RH T/R DOOR - REMOVE | ABAC | GR1 | 2 |  | 12000 | 10 Y |  | A2.24 | 52341 | 29060 | 2015-11-04 |  |  | 41060 | 2025-11-04
Aircraft-36 | 783001-01-1 | ENG 1 RH T/R 12 0'CLOCK BEAM JUNCTION - DI | INSP | GR1 | 3.2 |  | 12000 | 10 Y |  | A2.24 | 52341 | 29060 | 2015-11-04 |  |  | 41060 | 2025-11-04
Aircraft-36 | 783001-01-1 | ENG 1 RH T/R DOOR - INSTALL | FEAC | GR1 | 3 |  | 12000 | 10 Y |  | A2.24 | 52341 | 29060 | 2015-11-04 |  |  | 41060 | 2025-11-04
Aircraft-36 | 783001-01-1 | ENG 2 LH T/R DOOR - REMOVE | ABAC | GR1 | 2 |  | 12000 | 10 Y |  | A4.25 | 56437 | 31139 | 2017-01-24 |  |  | 43139 | 2027-01-24
Aircraft-36 | 783001-01-1 | ENG 2 LH T/R 12 0'CLOCK BEAM JUNCTION - DI | INSP | GR1 | 3.2 |  | 12000 | 10 Y |  | A4.25 | 56437 | 31139 | 2017-01-24 |  |  | 43139 | 2027-01-24
Aircraft-36 | 783001-01-1 | ENG 2 LH T/R DOOR - INSTALL | FEAC | GR1 | 3 |  | 12000 | 10 Y |  | A4.25 | 56437 | 31139 | 2017-01-24 |  |  | 43139 | 2027-01-24
Aircraft-36 | 783001-01-1 | ENG 2 RH T/R DOOR - REMOVE | ABAC | GR1 | 2 |  | 12000 | 10 Y |  | C11.1 | 53827 | 29778 | 2016-04-23 |  |  | 41778 | 2026-04-23
Aircraft-36 | 783001-01-1 | ENG 2 RH T/R 12 0'CLOCK BEAM JUNCTION - DI | INSP | GR1 | 3.2 |  | 12000 | 10 Y |  | C11.1 | 53827 | 29778 | 2016-04-23 |  |  | 41778 | 2026-04-23
Aircraft-36 | 783001-01-1 | ENG 2 RH T/R DOOR - INSTALL | FEAC | GR1 | 3 |  | 12000 | 10 Y |  | C11.1 | 53827 | 29778 | 2016-04-23 |  |  | 41778 | 2026-04-23
Aircraft-36 | 783002-01-1 | ENG 1 LH T/R DOOR - REMOVE | ABAC | GR1 | 2 |  | 12000 | 10 Y |  | C11.1 | 53827 | 29778 | 2016-04-23 |  |  | 41778 | 2026-04-23
Aircraft-36 | 783002-01-1 | ENG 1 LH T/R 6 O'CLOCK BEAM JOINT - DI | INSP | GR1 | 3.5 |  | 12000 | 10 Y |  | C11.1 | 53827 | 29778 | 2016-04-23 |  |  | 41778 | 2026-04-23
Aircraft-36 | 783002-01-1 | ENG 1 LH T/R DOOR - INSTALL | FEAC | GR1 | 3 |  | 12000 | 10 Y |  | C11.1 | 53827 | 29778 | 2016-04-23 |  |  | 41778 | 2026-04-23
Aircraft-36 | 783002-01-1 | ENG 1 RH T/R DOOR - REMOVE | ABAC | GR1 | 2 |  | 12000 | 10 Y |  | A2.24 | 52341 | 29060 | 2015-11-04 |  |  | 41060 | 2025-11-04
Aircraft-36 | 783002-01-1 | ENG 1 RH T/R 6 O'CLOCK BEAM JOINT - DI | INSP | GR1 | 3.5 |  | 12000 | 10 Y |  | A2.24 | 52341 | 29060 | 2015-11-04 |  |  | 41060 | 2025-11-04
Aircraft-36 | 783002-01-1 | ENG 1 RH T/R DOOR - INSTALL | FEAC | GR1 | 3 |  | 12000 | 10 Y |  | A2.24 | 52341 | 29060 | 2015-11-04 |  |  | 41060 | 2025-11-04
Aircraft-36 | 783002-01-1 | ENG 2 LH T/R DOOR - REMOVE | ABAC | GR1 | 2 |  | 12000 | 10 Y |  | A4.25 | 56437 | 31139 | 2017-01-24 |  |  | 43139 | 2027-01-24
Aircraft-36 | 783002-01-1 | ENG 2 LH T/R 6 O'CLOCK BEAM JOINT - DI | INSP | GR1 | 3.5 |  | 12000 | 10 Y |  | A4.25 | 56437 | 31139 | 2017-01-24 |  |  | 43139 | 2027-01-24
Aircraft-36 | 783002-01-1 | ENG 2 LH T/R DOOR - INSTALL | FEAC | GR1 | 3 |  | 12000 | 10 Y |  | A4.25 | 56437 | 31139 | 2017-01-24 |  |  | 43139 | 2027-01-24
Aircraft-36 | 783002-01-1 | ENG 2 RH T/R DOOR - REMOVE | ABAC | GR1 | 2 |  | 12000 | 10 Y |  | C11.1 | 53827 | 29778 | 2016-04-23 |  |  | 41778 | 2026-04-23
Aircraft-36 | 783002-01-1 | ENG 2 RH T/R 6 O'CLOCK BEAM JOINT - DI | INSP | GR1 | 3.5 |  | 12000 | 10 Y |  | C11.1 | 53827 | 29778 | 2016-04-23 |  |  | 41778 | 2026-04-23
Aircraft-36 | 783002-01-1 | ENG 2 RH T/R DOOR - INSTALL | FEAC | GR1 | 3 |  | 12000 | 10 Y |  | C11.1 | 53827 | 29778 | 2016-04-23 |  |  | 41778 | 2026-04-23
Aircraft-36 | 783003-01-1 | ENG 1 LH T/R DOOR - REMOVE | ABAC | GR1 | 2 |  | 12000 | 10 Y |  | C11.1 | 53827 | 29778 | 2016-04-23 |  |  | 41778 | 2026-04-23
Aircraft-36 | 783003-01-1 | ENG 1 LH T/R 3/9 O'CLOCK BEAM JOINT - DI | INSP | GR1 | 6.5 |  | 12000 | 10 Y |  | C11.1 | 53827 | 29778 | 2016-04-23 |  |  | 41778 | 2026-04-23
Aircraft-36 | 783003-01-1 | ENG 1 LH T/R DOOR - INSTALL | FEAC | GR1 | 3 |  | 12000 | 10 Y |  | C11.1 | 53827 | 29778 | 2016-04-23 |  |  | 41778 | 2026-04-23
Aircraft-36 | 783003-01-1 | ENG 1 RH T/R DOOR - REMOVE | ABAC | GR1 | 2 |  | 12000 | 10 Y |  | A2.24 | 52341 | 29060 | 2015-11-04 |  |  | 41060 | 2025-11-04
Aircraft-36 | 783003-01-1 | ENG 1 RH T/R 3/9 O'CLOCK BEAM JOINT - DI | INSP | GR1 | 6.5 |  | 12000 | 10 Y |  | A2.24 | 52341 | 29060 | 2015-11-04 |  |  | 41060 | 2025-11-04
Aircraft-36 | 783003-01-1 | ENG 1 RH T/R DOOR - INSTALL | FEAC | GR1 | 3 |  | 12000 | 10 Y |  | A2.24 | 52341 | 29060 | 2015-11-04 |  |  | 41060 | 2025-11-04
Aircraft-36 | 783003-01-1 | ENG 2 LH T/R DOOR - REMOVE | ABAC | GR1 | 2 |  | 12000 | 10 Y |  | A4.25 | 56437 | 31139 | 2017-01-24 |  |  | 43139 | 2027-01-24
Aircraft-36 | 783003-01-1 | ENG 2 LH T/R 3/9 O'CLOCK BEAM JOINT - DI | INSP | GR1 | 6.5 |  | 12000 | 10 Y |  | A4.25 | 56437 | 31139 | 2017-01-24 |  |  | 43139 | 2027-01-24
Aircraft-36 | 783003-01-1 | ENG 2 LH T/R DOOR - INSTALL | FEAC | GR1 | 3 |  | 12000 | 10 Y |  | A4.25 | 56437 | 31139 | 2017-01-24 |  |  | 43139 | 2027-01-24
Aircraft-36 | 783003-01-1 | ENG 2 RH T/R DOOR - REMOVE | ABAC | GR1 | 2 |  | 12000 | 10 Y |  | C11.1 | 53827 | 29778 | 2016-04-23 |  |  | 41778 | 2026-04-23
Aircraft-36 | 783003-01-1 | ENG 2 RH T/R 3/9 O'CLOCK BEAM JOINT - DI | INSP | GR1 | 6.5 |  | 12000 | 10 Y |  | C11.1 | 53827 | 29778 | 2016-04-23 |  |  | 41778 | 2026-04-23
Aircraft-36 | 783003-01-1 | ENG 2 RH T/R DOOR - INSTALL | FEAC | GR1 | 3 |  | 12000 | 10 Y |  | C11.1 | 53827 | 29778 | 2016-04-23 |  |  | 41778 | 2026-04-23
Aircraft-36 | 783004-01-1 | ENG#1 LH BLOCKER DOOR HID. ACTUATOR - REM | ABAC | GR1 | 2.5 |  | 12000 | 10 Y |  |  | 53827 | 29778 | 2016-04-23 |  |  | 41778 | 2026-04-23
Aircraft-36 | 783004-01-1 | ENG#1 THRUST REVERSER LH - NDT | INSP | NDT | 2 |  | 12000 | 10 Y |  |  | 53827 | 29778 | 2016-04-23 |  |  | 41778 | 2026-04-23
Aircraft-36 | 783004-01-1 | ENG#1 LH BLOCKER DOOR HID. ACTUATOR - INST | FEAC | GR1 | 7.5 |  | 12000 | 10 Y |  |  | 53827 | 29778 | 2016-04-23 |  |  | 41778 | 2026-04-23
Aircraft-36 | 783004-01-1 | ENG#1 RH BLOCKER DOOR HID. ACTUATOR - REM | ABAC | GR1 | 2.5 |  | 12000 | 10 Y |  | A2.24 | 52341 | 29060 | 2015-11-04 |  |  | 41060 | 2025-11-04
Aircraft-36 | 783004-01-1 | ENG#1 THRUST REVERSER RH - NDT | INSP | NDT | 2 |  | 12000 | 10 Y |  | A2.24 | 52341 | 29060 | 2015-11-04 |  |  | 41060 | 2025-11-04
Aircraft-36 | 783004-01-1 | ENG#1 RH BLOCKER DOOR HID. ACTUATOR - INST | FEAC | GR1 | 7.5 |  | 12000 | 10 Y |  | A2.24 | 52341 | 29060 | 2015-11-04 |  |  | 41060 | 2025-11-04
Aircraft-36 | 783004-01-1 | ENG#2 LH BLOCKER DOOR HID. ACTUATOR - REM | ABAC | GR1 | 2.5 |  | 12000 | 10 Y |  | A4.25 | 56437 | 31139 | 2017-01-24 |  |  | 43139 | 2027-01-24
Aircraft-36 | 783004-01-1 | ENG#2 THRUST REVERSER LH - NDT | INSP | NDT | 2 |  | 12000 | 10 Y |  | A4.25 | 56437 | 31139 | 2017-01-24 |  |  | 43139 | 2027-01-24
Aircraft-36 | 783004-01-1 | ENG#2 LH BLOCKER DOOR HID. ACTUATOR - INST | FEAC | GR1 | 7.5 |  | 12000 | 10 Y |  | A4.25 | 56437 | 31139 | 2017-01-24 |  |  | 43139 | 2027-01-24
Aircraft-36 | 783004-01-1 | ENG#2 RH BLOCKER DOOR HID. ACTUATOR - REM | ABAC | GR1 | 2.5 |  | 12000 | 10 Y |  |  | 53827 | 29778 | 2016-04-23 |  |  | 41778 | 2026-04-23
Aircraft-36 | 783004-01-1 | ENG#2 THRUST REVERSER RH - NDT | INSP | NDT | 2 |  | 12000 | 10 Y |  |  | 53827 | 29778 | 2016-04-23 |  |  | 41778 | 2026-04-23
Aircraft-36 | 783004-01-1 | ENG#2 RH BLOCKER DOOR HID. ACTUATOR - INST | FEAC | GR1 | 7.5 |  | 12000 | 10 Y |  |  | 53827 | 29778 | 2016-04-23 |  |  | 41778 | 2026-04-23
Aircraft-36 | 783004-02-1 | ENG#1 LH T/R DOORS ACTUATORS - REMOVE | INSP | GR1 | 1.5 |  | 12000 | 10 Y |  | C11.1 | 53827 | 29778 | 2016-04-23 |  |  | 41778 | 2026-04-23
Aircraft-36 | 783004-02-1 | ENG#1 LH THRUST REVERSER FWD FRAME - DI | INSP | GR1 | 1.5 |  | 12000 | 10 Y |  | C11.1 | 53827 | 29778 | 2016-04-23 |  |  | 41778 | 2026-04-23
Aircraft-36 | 783004-02-1 | ENG#1 LH T/R DOORS ACTUATORS - INSTALL | FEAC | GR1 | 2.5 |  | 12000 | 10 Y |  | C11.1 | 53827 | 29778 | 2016-04-23 |  |  | 41778 | 2026-04-23
Aircraft-36 | 783004-02-1 | ENG#1 RH T/R DOORS ACTUATORS - REMOVE | INSP | GR1 | 1.5 |  | 12000 | 10 Y |  | A2.24 | 52341 | 29060 | 2015-11-04 |  |  | 41060 | 2025-11-04
Aircraft-36 | 783004-02-1 | ENG#1 RH THRUST REVERSER FWD FRAME - DI | INSP | GR1 | 1.5 |  | 12000 | 10 Y |  | A2.24 | 52341 | 29060 | 2015-11-04 |  |  | 41060 | 2025-11-04
Aircraft-36 | 783004-02-1 | ENG#1 RH T/R DOORS ACTUATORS - INSTALL | FEAC | GR1 | 2.5 |  | 12000 | 10 Y |  | A2.24 | 52341 | 29060 | 2015-11-04 |  |  | 41060 | 2025-11-04
Aircraft-36 | 783004-02-1 | ENG#2 LH T/R DOORS ACTUATORS - REMOVE | ABAC | GR1 | 1.5 |  | 12000 | 10 Y |  | A4.25 | 56437 | 31139 | 2017-01-24 |  |  | 43139 | 2027-01-24
Aircraft-36 | 783004-02-1 | ENG#2 LH THRUST REVERSER FWD FRAME - DI | INSP | GR1 | 1.5 |  | 12000 | 10 Y |  | A4.25 | 56437 | 31139 | 2017-01-24 |  |  | 43139 | 2027-01-24
Aircraft-36 | 783004-02-1 | ENG#2 LH T/R DOORS ACTUATORS - INSTALL | FEAC | GR1 | 2.5 |  | 12000 | 10 Y |  | A4.25 | 56437 | 31139 | 2017-01-24 |  |  | 43139 | 2027-01-24
Aircraft-36 | 783004-02-1 | ENG#2 RH T/R DOORS ACTUATORS - REMOVE | ABAC | GR1 | 1.5 |  | 12000 | 10 Y |  |  | 53827 | 29778 | 2016-04-23 |  |  | 41778 | 2026-04-23
Aircraft-36 | 783004-02-1 | ENG#2 RH THRUST REVERSER FWD FRAME - DI | INSP | GR1 | 1.5 |  | 12000 | 10 Y |  |  | 53827 | 29778 | 2016-04-23 |  |  | 41778 | 2026-04-23
Aircraft-36 | 783004-02-1 | ENG#2 RH T/R DOORS ACTUATORS - INSTALL | FEAC | GR1 | 2.5 |  | 12000 | 10 Y |  |  | 53827 | 29778 | 2016-04-23 |  |  | 41778 | 2026-04-23
Aircraft-36 | 783100-C6-1 | ENG#1 LH-T/R ACTUATOR SEC. LOCK MECH.-OP/C | INSP | GR1 | 0.3 |  | 5000 |  |  |  | 60489 | 33133 | 2018-04-18 |  |  | 38133
Aircraft-36 | 783100-C6-1 | ENG#1 RH-T/R ACTUATOR SEC. LOCK MECH.-OP/C | INSP | GR1 | 0.3 |  | 5000 |  |  |  | 60489 | 33133 | 2018-04-18 |  |  | 38133
Aircraft-36 | 783100-C6-1 | ENG#2 LH-T/R ACTUATOR SEC. LOCK MECH.-OP/C | INSP | GR1 | 0.3 |  | 5000 |  |  |  | 60489 | 33133 | 2018-04-18 |  |  | 38133
Aircraft-36 | 783100-C6-1 | ENG#2 RH-T/R ACTUATOR SEC. LOCK MECH.-OP/C | INSP | GR1 | 0.3 |  | 5000 |  |  |  | 60489 | 33133 | 2018-04-18 |  |  | 38133
Aircraft-36 | 783100-C7-1 | ENG1 T/R LH PRIMARY LATCH MECHANISM - GVI | INSP | GR1 | 0.5 | 7500 |  |  |  |  | 60489 | 33133 | 2018-04-18 |  | 67989
Aircraft-36 | 783100-C7-1 | ENG1 T/R RH PRIMARY LATCH MECHANISM - GVI | INSP | GR1 | 0.5 | 7500 |  |  |  |  | 60489 | 33133 | 2018-04-18 |  | 67989
Aircraft-36 | 783100-C7-1 | ENG2 T/R LH PRIMARY LATCH MECHANISM - GVI | INSP | GR1 | 0.5 | 7500 |  |  |  |  | 60489 | 33133 | 2018-04-18 |  | 67989
Aircraft-36 | 783100-C7-1 | ENG2 T/R RH PRIMARY LATCH MECHANISM - GVI | INSP | GR1 | 0.5 | 7500 |  |  |  |  | 60489 | 33133 | 2018-04-18 |  | 67989
Aircraft-36 | 783200-01-1 | ENG#1 T/R LH HINGE FITTINGS - GVI | INSP | GR1 | 0.5 |  | 7500 |  |  |  | 53827 | 29778 | 2016-04-23 |  |  | 37278
Aircraft-36 | 783200-01-1 | ENG#1 T/R RH HINGE FITTINGS - GVI | INSP | GR1 | 0.5 |  | 7500 |  |  |  | 60489 | 33133 | 2018-04-18 |  |  | 40633
Aircraft-36 | 783200-01-1 | ENG#2 T/R LH HINGE FITTINGS - GVI | INSP | GR1 | 0.5 |  | 7500 |  |  | A4.25 | 56437 | 31139 | 2017-01-24 |  |  | 38639
Aircraft-36 | 783200-01-1 | ENG#2 T/R RH HINGE FITTINGS - GVI | INSP | GR1 | 0.5 |  | 7500 |  |  |  | 53827 | 29778 | 2016-04-23 |  |  | 37278
Aircraft-36 | 783200-02-1 | T/R #1 LH "C" DUCT HINGE FITTINGS - DI | INSP | GR1 | 0.5 |  |  | 12 Y |  |  | 60489 | 33133 | 2018-04-18 |  |  |  | 2030-04-18
Aircraft-36 | 783200-02-1 | T/R #1 RH "C" DUCT HINGE FITTINGS - DI | INSP | GR1 | 0.5 |  |  | 12 Y |  |  | 60489 | 33133 | 2018-04-18 |  |  |  | 2030-04-18
Aircraft-36 | 783200-02-1 | T/R #2 LH "C" DUCT HINGE FITTINGS - DI | INSP | GR1 | 0.5 |  |  | 12 Y |  |  | 60489 | 33133 | 2018-04-18 |  |  |  | 2030-04-18
Aircraft-36 | 783200-02-1 | T/R #2 RH "C" DUCT HINGE FITTINGS - DI | INSP | GR1 | 0.5 |  |  | 12 Y |  |  | 60489 | 33133 | 2018-04-18 |  |  |  | 2030-04-18
Aircraft-36 | 792000-C4-2 | ENG 1 OIL SUPPLY FILTER - REPLACE | LUB | GR1 | 0.5 | 4000 |  |  | A-CHECK | C12.1 | 60489 | 33133 | 2018-04-21 |  | 64489
Aircraft-36 | 792000-C4-2 | ENG 1 OIL SUPPLY FILTER - MINIMUM IDLE C/K | INSP | GR1 | 0.5 | 4000 |  |  | A-CHECK | C12.1 | 60489 | 33133 | 2018-04-21 |  | 64489
Aircraft-36 | 792000-C4-2 | ENG 2 OIL SUPPLY FILTER - REPLACE | LUB | GR1 | 0.5 | 4000 |  |  | A-CHECK |  | 60489 | 33133 | 2018-04-18 |  | 64489
Aircraft-36 | 792000-C4-2 | ENG 2 OIL SUPPLY FILTER - MINIMUM IDLE C/K | INSP | GR1 | 0.5 | 4000 |  |  | A-CHECK |  | 60489 | 33133 | 2018-04-18 |  | 64489
Aircraft-36 | 792000-C7-1 | ENG 1 / SCAVENGE SCREENS - CHECK | INSP | GR1 | 0.5 | 3000 |  |  | A-CHECK | C12.1 | 60489 | 33133 | 2018-04-21 |  | 63489
Aircraft-36 | 792000-C7-1 | ENG 1 / MINIMUM IDLE CHECK - LEAK/CK | INSP | GR1 | 0.5 | 3000 |  |  | A-CHECK | C12.1 | 60489 | 33133 | 2018-04-21 |  | 63489
Aircraft-36 | 792000-C7-1 | ENG 2 / SCAVENGE SCREENS - CHECK | INSP | GR1 | 0.5 | 3000 |  |  | A-CHECK |  | 59910 | 32849 | 2018-02-02 |  | 62910
Aircraft-36 | 792000-C7-1 | ENG 2 / MINIMUM IDLE CHECK - LEAK/CK | INSP | GR1 | 0.5 | 3000 |  |  | A-CHECK |  | 59910 | 32849 | 2018-02-02 |  | 62910
Aircraft-36 | 792000-C8-1 | ENG.#1/MASTER MAGNETIC CHIP DETECTOR - C/K | INSP | GR1 | 0.2 | 750 |  |  | A-CHECK |  | 61848 | 33841 | 2018-09-04 |  | 62598
Aircraft-36 | 792000-C8-1 | ENG.#2/MASTER MAGNETIC CHIP DETECTOR - C/K | INSP | GR1 | 0.2 | 750 |  |  | A-CHECK |  | 61848 | 33841 | 2018-09-04 |  | 62598
Aircraft-36 | 792000-C9-1 | DISTRIBUTION SYST/MASTER CHIP DETECT.-OP/C | TEST | GR4 | 2 | 3000 |  |  | A-CHECK | C12.1 | 60489 | 33133 | 2018-04-21 |  | 63489
Aircraft-36 | 792000-C9-1 | DISTRIBUTION SYST/MASTER CHIP DETECT.-OP/C | TEST | GR4 | 2 | 3000 |  |  | A-CHECK |  | 59910 | 32849 | 2018-02-02 |  | 62910
Aircraft-36 | 801110-C1-1 | ENGINE 1/ STARTER CHIP DETECTOR - DI | INSP | GR1 | 0.2 | 450 |  |  | LINE MAINTENANCE | A4.27 | 61848 | 33841 | 2018-09-04 | A1.28 | 62298
Aircraft-36 | 801110-C1-1 | ENGINE 2/ STARTER CHIP DETECTOR - DI | INSP | GR1 | 0.2 | 450 |  |  | LINE MAINTENANCE | A4.27 | 61848 | 33841 | 2018-09-04 | A1.28 | 62298
Aircraft-36 | 801110-C2-1 | ENG 1 / STARTER OIL LEVEL - SVC | LUB | GR1 | 0.2 | 450 |  |  | LINE MAINTENANCE | A4.27 | 61848 | 33841 | 2018-09-04 | A1.28 | 62298
Aircraft-36 | 801110-C2-1 | ENG 1 / STARTER OIL PLUGS - CHECK | INSP | GR1 | 0.1 | 450 |  |  | LINE MAINTENANCE | A4.27 | 61848 | 33841 | 2018-09-04 | A1.28 | 62298
Aircraft-36 | 801110-C2-1 | ENG 2 / STARTER OIL LEVEL - SVC | LUB | GR1 | 0.2 | 450 |  |  | LINE MAINTENANCE | A4.27 | 61848 | 33841 | 2018-09-04 | A1.28 | 62298
Aircraft-36 | 801110-C2-1 | ENG 2 / STARTER OIL PLUGS - CHECK | INSP | GR1 | 0.1 | 450 |  |  | LINE MAINTENANCE | A4.27 | 61848 | 33841 | 2018-09-04 | A1.28 | 62298
Aircraft-36 | 801110-C3-1 | ENG 1 STARTER OIL - DRAIN/REPLENISH | LUB | GR1 | 0.2 | 1200 |  |  | A-CHECK |  | 61848 | 33841 | 2018-09-04 |  | 63048
Aircraft-36 | 801110-C3-1 | ENG 1 STARTER PLUGS - SAFETY CHECK | INSP | GR1 | 0.2 | 1200 |  |  | A-CHECK |  | 61848 | 33841 | 2018-09-04 |  | 63048
Aircraft-36 | 801110-C3-1 | ENG 2 STARTER OIL - DRAIN/REPLENISH | LUB | GR1 | 0.2 | 1200 |  |  | A-CHECK |  | 61848 | 33841 | 2018-09-04 |  | 63048
Aircraft-36 | 801110-C3-1 | ENG 2 STARTER PLUGS - SAFETY CHECK | INSP | GR1 | 0.2 | 1200 |  |  | A-CHECK |  | 61848 | 33841 | 2018-09-04 |  | 63048
Aircraft-36 | ZL-100-02-1 | LOWER HALF OF FUSELAGE - GVI | INSP | ESHS | 1 |  |  | 4 M | A-CHECK |  | 61848 | 33841 | 2018-09-04 |  |  |  | 2019-01-04
Aircraft-36 | ZL-110-01-1 | RADOME - GENERAL VISUAL INSPECTION | INSP | GR4 | 0.5 |  |  | 48 M |  |  | 60489 | 33133 | 2018-04-18 |  |  |  | 2022-04-18
Aircraft-36 | ZL-121-01-1 | FWD AVIONICS COMPARTMENT - GVI | INSP | GR2 | 1.5 |  |  | 24 M |  |  | 60489 | 33133 | 2018-04-18 |  |  |  | 2020-04-18
Aircraft-36 | ZL-121-02-1 | FWD AVIONICS COMPARTMENT - GVI | INSP | GR2 | 1 |  |  | 72 M |  |  | 53827 | 29778 | 2016-04-23 |  |  |  | 2022-04-23
Aircraft-36 | ZL-123-02-1 | NOSE LANDING GEAR WELL - GVI | INSP | GR1 | 0.2 |  |  | 4 M | A-CHECK |  | 61848 | 33841 | 2018-09-04 |  |  |  | 2019-01-04
Aircraft-36 | ZL-125-01-2 | LATERAL AVIONICS COMPARTMENT - GVI | INSP | GR2 | 1.5 |  |  | 24 M |  |  | 60489 | 33133 | 2018-04-18 |  |  |  | 2020-04-18
Aircraft-36 | ZL-125-02-1 | LATERAL AVIONICS COMPARTMENT - GVI | INSP | GR2 | 1 | 24000 |  | 72 M |  |  | 53827 | 29778 | 2016-04-23 |  | 77827 |  | 2022-04-23
Aircraft-36 | ZL-127-01-1 | AFT AVIONICS COMPARTMENT - GVI | INSP | GR2 | 3 |  |  | 24 M |  |  | 60489 | 33133 | 2018-04-18 |  |  |  | 2020-04-18
Aircraft-36 | ZL-127-02-2 | REAR AVIONIC COMPARTMENT - GVI | INSP | GR2 | 1 |  |  | 72 M |  |  | 53827 | 29778 | 2016-04-23 |  |  |  | 2022-04-23
Aircraft-36 | ZL-127-02-2 | REAR AVIONIC COMPARTMENT - GVI | INSP | ICH | 0.5 |  |  | 72 M |  |  | 53827 | 29778 | 2016-04-23 |  |  |  | 2022-04-23
Aircraft-36 | ZL-131-01-2 | FWD CARGO COMPARTMENT - GVI | INSP | GR2 | 0.2 | 750 | 750 | 4 M | A-CHECK |  | 61848 | 33841 | 2018-09-04 |  | 62598 | 34591 | 2019-01-04
Aircraft-36 | ZL-131-02-3 | FWD CARGO COMPARTMENT - GVI | INSP | GR2 | 5 | 24000 |  | 72 M |  |  | 53827 | 29778 | 2016-04-23 |  | 77827 |  | 2022-04-23
Aircraft-36 | ZL-131-03-1 | FWD CARGO COMPARTMENT - GVI | INSP | GR2 | 5 |  |  | 144 M |  | C8.1 | 35487 | 20634 | 2011-02-03 |  |  |  | 2023-02-03
Aircraft-36 | ZL-133-01-6 | FWD CARGO COMPT UNDERFLOOR BAY - GVI | INSP | GR2 | 3 | 24000 |  | 6 Y |  |  | 53827 | 29778 | 2016-04-23 |  | 77827 |  | 2022-04-23
Aircraft-36 | ZL-137-01-1 | BAY BEHIND FWD CARGO COMPARTMENT - GVI | INSP | GR2 | 1 | 24000 |  | 72 M |  |  | 53827 | 29778 | 2016-04-23 |  | 77827 |  | 2022-04-23
Aircraft-36 | ZL-141-01-1 | CENTER WING BOX - GVI | INSP | GR1 | 1 |  |  | 144 M |  | C8.1 | 35487 | 20634 | 2011-02-03 |  |  |  | 2023-02-03
Aircraft-36 | ZL-145-01-1 | CTR PASSENGER COMPART FLOOR PANELS -REMOVE | ABAC | GR2 | 4.5 |  |  | 72 M |  |  | 53827 | 29778 | 2016-04-23 |  |  |  | 2022-04-23
Aircraft-36 | ZL-145-01-1 | ZONE UNDER CABIN FLOOR - GVI | INSP | GR2 | 2.5 |  |  | 72 M |  |  | 53827 | 29778 | 2016-04-23 |  |  |  | 2022-04-23
Aircraft-36 | ZL-145-01-1 | CTR PASSENGER COMPART FLOOR PANELS-INSTALL | FEAC | GR2 | 7 |  |  | 72 M |  |  | 53827 | 29778 | 2016-04-23 |  |  |  | 2022-04-23
Aircraft-36 | ZL-147-02-1 | MAIN GEAR WELL AND HYD COMPARTMENT - GVI | INSP | GR1 | 0.2 |  |  | 4 M | A-CHECK |  | 61848 | 33841 | 2018-09-04 |  |  |  | 2019-01-04
Aircraft-36 | ZL-147-03-1 | MAIN GEAR WELL AND HYD COMPARTMENT - GVI | INSP | GR1 | 1 | 24000 |  | 72 M |  |  | 53827 | 29778 | 2016-04-23 |  | 77827 |  | 2022-04-23
Aircraft-36 | ZL-151-01-1 | AFT CARGO COMPARTMENT - GVI | INSP | GR2 | 0.2 | 750 | 750 | 4 M | A-CHECK |  | 61848 | 33841 | 2018-09-04 |  | 62598 | 34591 | 2019-01-04
Aircraft-36 | ZL-151-02-5 | AFT CARGO COMPARTMENT,ZONES 151/152 - GVI | INSP | GR2 | 3 | 24000 |  | 72 M |  |  | 53827 | 29778 | 2016-04-23 |  | 77827 |  | 2022-04-23
Aircraft-36 | ZL-151-03-7 | AFT CARGO COMPARTMENT - GVI | INSP | GR2 | 4 |  |  | 144 M |  | C8.1 | 35487 | 20634 | 2011-02-03 |  |  |  | 2023-02-03
Aircraft-36 | ZL-153-01-1 | AFT CARGO COMPART FLOOR PANELS - REMOVE | ABAC | GR2 | 5 | 24000 |  | 72 M |  |  | 53827 | 29778 | 2016-04-23 |  | 77827 |  | 2022-04-23
Aircraft-36 | ZL-153-01-1 | AFT CARGO COMPARTMENT - GVI | INSP | GR2 | 4 | 24000 |  | 72 M |  |  | 53827 | 29778 | 2016-04-23 |  | 77827 |  | 2022-04-23
Aircraft-36 | ZL-153-01-1 | AFT CARGO COMPART FLOOR PANELS - INSTALL | FEAC | GR2 | 8 | 24000 |  | 72 M |  |  | 53827 | 29778 | 2016-04-23 |  | 77827 |  | 2022-04-23
Aircraft-36 | ZL-161-01-1 | BULK CARGO COMPARTMENT - GVI | INSP | GR2 | 0.2 | 750 |  | 4 M | A-CHECK |  | 61848 | 33841 | 2018-09-04 |  | 62598 |  | 2019-01-04
Aircraft-36 | ZL-161-02-1 | BULK CARGO COMPARTMENT - GVI | INSP | GR2 | 2 | 24000 |  | 72 M |  |  | 53827 | 29778 | 2016-04-23 |  | 77827 |  | 2022-04-23
Aircraft-36 | ZL-161-03-1 | BULK CARGO COMPARTMENT - GVI | INSP | GR2 | 1.5 |  |  | 144 M |  | C8.1 | 35487 | 20634 | 2011-02-03 |  |  |  | 2023-02-03
Aircraft-36 | ZL-163-01-2 | FLOOR PANELS FROM FR59 TO FR65 - REMOVE | ABAC | GR2 | 3 |  |  | 72 M |  |  | 53827 | 29778 | 2016-04-23 |  |  |  | 2022-04-23
Aircraft-36 | ZL-163-01-2 | BULK CARGO COMPART UNDERFLOOR BAY - GVI | INSP | GR2 | 1 |  |  | 72 M |  |  | 53827 | 29778 | 2016-04-23 |  |  |  | 2022-04-23
Aircraft-36 | ZL-163-01-2 | FLOOR PANELS FROM FR59 TO FR65 - INSTALL | FEAC | GR2 | 5 |  |  | 72 M |  |  | 53827 | 29778 | 2016-04-23 |  |  |  | 2022-04-23
Aircraft-36 | ZL-171-01-1 | AFT CABIN UNDERFLOOR COMPARTMENT - GVI | INSP | GR2 | 2.5 | 7500 |  | 24 M |  |  | 60489 | 33133 | 2018-04-18 |  | 67989 |  | 2020-04-18
Aircraft-36 | ZL-171-02-1 | AFT CABIN UNDERFLOOR, ZONES 171/172 - GVI | INSP | GR2 | 2 | 24000 |  | 72 M |  |  | 53827 | 29778 | 2016-04-23 |  | 77827 |  | 2022-04-23
Aircraft-36 | ZL-191-01-1 | AIR CONDITIONING COMPTARTMENT/FAIRINGS-GVI | INSP | GR2 | 1 |  |  | 24 M |  |  | 60489 | 33133 | 2018-04-18 |  |  |  | 2020-04-18
Aircraft-36 | ZL-191-01-1 | AIR CONDITIONING COMPTARTMENT/FAIRINGS-GVI | INSP | GR2 | 1 |  |  | 24 M |  |  | 60489 | 33133 | 2018-04-18 |  |  |  | 2020-04-18
Aircraft-36 | ZL-191-02-1 | AIR CONDITIONING COMPT,ZONES 191/192 - GVI | INSP | GR2 | 2 | 24000 |  | 72 M |  |  | 53827 | 29778 | 2016-04-23 |  | 77827 |  | 2022-04-23
Aircraft-36 | ZL-193-01-1 | OFFWING ESCAPE SLIDE STOWAGE AREA - GVI | INSP | GR2 | 0.5 |  |  | 72 M |  |  | 53827 | 29778 | 2016-04-23 |  |  |  | 2022-04-23
Aircraft-36 | ZL-193-01-1 | OFFWING ESCAPE SLIDE STOWAGE AREA - GVI | INSP | GR2 | 0.5 |  |  | 72 M |  |  | 53827 | 29778 | 2016-04-23 |  |  |  | 2022-04-23
Aircraft-36 | ZL-195-01-1 | HYDRAULICS COMPARTMENTS,ZONES 195/196 -GVI | INSP | GR1 | 1 |  |  | 24 M |  |  | 60489 | 33133 | 2018-04-18 |  |  |  | 2020-04-18
Aircraft-36 | ZL-197-01-3 | REAR FAIRINGS, ZONES 197/198 - GVI | INSP | GR2 | 1.5 |  |  | 72 M |  |  | 53827 | 29778 | 2016-04-23 |  |  |  | 2022-04-23
Aircraft-36 | ZL-200-02-1 | FUSELAGE STRUCT/UPPER HALF OF FUSELAGE-GVI | INSP | ESHS | 3 |  |  | 24 M |  |  | 60489 | 33133 | 2018-04-18 |  |  |  | 2020-04-18
Aircraft-36 | ZL-211-01-1 | FLIGHT COMPARTMENT SYST,ZONES 211/212 -GVI | INSP | GR2 | 3 |  |  | 48 M |  |  | 60489 | 33133 | 2018-04-18 |  |  |  | 2022-04-18
Aircraft-36 | ZL-211-02-1 | FLIGHT COMPARTMENT SYST,ZONES 211/212 -GVI | INSP | GR2 | 2.5 |  |  | 144 M |  | C8.1 | 35487 | 20634 | 2011-02-03 |  |  |  | 2023-02-03
Aircraft-36 | ZL-221-02-1 | LAVATORY A - REMOVE | ABAC | GR2 | 5 |  |  | 144 M |  | C8.1 | 35487 | 20634 | 2011-02-03 |  |  |  | 2023-02-03
Aircraft-36 | ZL-221-02-1 | FWD GALLEY G1 AND G2A - REMOVE | ABAC | GR2 | 11.5 |  |  | 144 M |  | C8.1 | 35487 | 20634 | 2011-02-03 |  |  |  | 2023-02-03
Aircraft-36 | ZL-221-02-1 | CABIN CREW SEAT AND CURTAIN - REMOVE | ABAC | GR2 | 1.5 |  |  | 144 M |  | C8.1 | 35487 | 20634 | 2011-02-03 |  |  |  | 2023-02-03
Aircraft-36 | ZL-221-02-1 | CABIN FLOOR PANELS FR12 TO 24 - REMOVE | ABAC | GR2 | 2 |  |  | 144 M |  | C8.1 | 35487 | 20634 | 2011-02-03 |  |  |  | 2023-02-03
Aircraft-36 | ZL-221-02-1 | FWD CABIN UTILITY AREA - GVI | INSP | GR2 | 5.5 |  |  | 144 M |  | C8.1 | 35487 | 20634 | 2011-02-03 |  |  |  | 2023-02-03
Aircraft-36 | ZL-221-02-1 | CABIN FLOOR PANELS - INSTALL | FEAC | GR2 | 11.5 |  |  | 144 M |  | C8.1 | 35487 | 20634 | 2011-02-03 |  |  |  | 2023-02-03
Aircraft-36 | ZL-221-02-1 | CABIN CREW SEAT AND CURTAIN - INSTALL | FEAC | GR2 | 2 |  |  | 144 M |  | C8.1 | 35487 | 20634 | 2011-02-03 |  |  |  | 2023-02-03
Aircraft-36 | ZL-221-02-1 | GALLEYS G1 AND G2A - INSTALL | FEAC | GR2 | 9 |  |  | 144 M |  | C8.1 | 35487 | 20634 | 2011-02-03 |  |  |  | 2023-02-03
Aircraft-36 | ZL-221-02-1 | LAVATORY A - INSTALL | FEAC | GR2 | 4.5 |  |  | 144 M |  | C8.1 | 35487 | 20634 | 2011-02-03 |  |  |  | 2023-02-03
Aircraft-36 | ZL-223-01-1 | LAVATORY 'A' - REMOVE | ABAC | GR2 | 4 |  |  | 144 M |  | C8.1 | 35487 | 20634 | 2011-02-03 |  |  |  | 2023-02-03
Aircraft-36 | ZL-223-01-1 | GALLEYS G1 AND G2A - REMOVE | ABAC | GR2 | 9 |  |  | 144 M |  | C8.1 | 35487 | 20634 | 2011-02-03 |  |  |  | 2023-02-03
Aircraft-36 | ZL-223-01-1 | FWD CABIN OVERHEAD COMPARTMENT - GVI | INSP | GR2 | 3 |  |  | 144 M |  | C8.1 | 35487 | 20634 | 2011-02-03 |  |  |  | 2023-02-03
Aircraft-36 | ZL-223-01-1 | GALLEYS G1 AND G2A - INSTALL | FEAC | GR2 | 10.5 |  |  | 144 M |  | C8.1 | 35487 | 20634 | 2011-02-03 |  |  |  | 2023-02-03
Aircraft-36 | ZL-223-01-1 | LAVATORY 'A' - INSTALL | FEAC | GR2 | 5.5 |  |  | 144 M |  | C8.1 | 35487 | 20634 | 2011-02-03 |  |  |  | 2023-02-03
Aircraft-36 | ZL-231-01-3 | FORWARD PASSENGER COMPARTMENT - GVI | INSP | GR2 | 7.5 |  |  | 144 M |  | C8.1 | 35487 | 20634 | 2011-02-03 |  |  |  | 2023-02-03
Aircraft-36 | ZL-233-01-1 | OVERHEAD STOWAGE COMPARTMENTS - REMOVE | ABAC | GR2 | 6.5 |  |  | 144 M |  | C8.1 | 35487 | 20634 | 2011-02-03 |  |  |  | 2023-02-03
Aircraft-36 | ZL-233-01-1 | FWD PAX CABIN OVERHEAD COMPARTMENTS - GVI | INSP | GR2 | 7 |  |  | 144 M |  | C8.1 | 35487 | 20634 | 2011-02-03 |  |  |  | 2023-02-03
Aircraft-36 | ZL-233-01-1 | OVERHEAD STOWAGE COMPARTMENTS - INSTALL | FEAC | GR2 | 14 |  |  | 144 M |  | C8.1 | 35487 | 20634 | 2011-02-03 |  |  |  | 2023-02-03
Aircraft-36 | ZL-241-01-3 | CENTER PASSENGER COMPARTMENT - GVI | INSP | GR2 | 4 |  |  | 144 M |  | C8.1 | 35487 | 20634 | 2011-02-03 |  |  |  | 2023-02-03
Aircraft-36 | ZL-243-01-1 | CENTER OVERHEAD STOWAGE COMPART - REMOVE | ABAC | GR2 | 6.5 |  |  | 144 M |  | C8.1 | 35487 | 20634 | 2011-02-03 |  |  |  | 2023-02-03
Aircraft-36 | ZL-243-01-1 | CENTER PAX OVERHEAD COMPARTMENT - GVI | INSP | GR2 | 3.5 |  |  | 144 M |  | C8.1 | 35487 | 20634 | 2011-02-03 |  |  |  | 2023-02-03
Aircraft-36 | ZL-243-01-1 | CENTER OVERHEAD STOWAGE COMPART - INSTALL | FEAC | GR2 | 8 |  |  | 144 M |  | C8.1 | 35487 | 20634 | 2011-02-03 |  |  |  | 2023-02-03
Aircraft-36 | ZL-251-01-3 | MAIN STRUCT/AFT PASSENGER COMPARTMENT -GVI | INSP | GR2 | 3.5 |  |  | 144 M |  | C8.1 | 35487 | 20634 | 2011-02-03 |  |  |  | 2023-02-03
Aircraft-36 | ZL-253-01-1 | AFT CABIN OVERHEAD STOWAGE COMPT - REMOVE | ABAC | GR2 | 4.5 |  |  | 144 M |  | C8.1 | 35487 | 20634 | 2011-02-03 |  |  |  | 2023-02-03
Aircraft-36 | ZL-253-01-1 | AFT CAB OVHD STOW. COMPT WIRING - REMOVE | ABAC | GR4 | 0.1 |  |  | 144 M |  | C8.1 | 35487 | 20634 | 2011-02-03 |  |  |  | 2023-02-03
Aircraft-36 | ZL-253-01-1 | AFT CABIN OVERHEAD COMPT LH/RH - GVI | INSP | GR2 | 4.5 |  |  | 144 M |  | C8.1 | 35487 | 20634 | 2011-02-03 |  |  |  | 2023-02-03
Aircraft-36 | ZL-253-01-1 | AFT CAB OVHD STOW. COMPT WIRING - INSTALL | FEAC | GR4 | 0.1 |  |  | 144 M |  | C8.1 | 35487 | 20634 | 2011-02-03 |  |  |  | 2023-02-03
Aircraft-36 | ZL-253-01-1 | AFT CABIN OVERHEAD STOWAGE COMPT - INSTALL | FEAC | GR2 | 12.5 |  |  | 144 M |  | C8.1 | 35487 | 20634 | 2011-02-03 |  |  |  | 2023-02-03
Aircraft-36 | ZL-261-02-1 | AFT CURTAIN/EMERG EQUIPMENT STOWAGE - RMV | ABAC | GR2 | 3 |  |  | 144 M |  | C8.1 | 35487 | 20634 | 2011-02-03 |  |  |  | 2023-02-03
Aircraft-36 | ZL-261-02-1 | LAVATORIES D/E AND GALLEY G5 - REMOVE | ABAC | GR2 | 14 |  |  | 144 M |  | C8.1 | 35487 | 20634 | 2011-02-03 |  |  |  | 2023-02-03
Aircraft-36 | ZL-261-02-1 | LAVATORIES D/E/GALLEY G5 WIRING - REMOVE | ABAC | GR4 | 0.1 |  |  | 144 M |  | C8.1 | 35487 | 20634 | 2011-02-03 |  |  |  | 2023-02-03
Aircraft-36 | ZL-261-02-1 | AFT CABIN UTILITY AREA FLOOR PANELS - RMV | ABAC | GR2 | 6.5 |  |  | 144 M |  | C8.1 | 35487 | 20634 | 2011-02-03 |  |  |  | 2023-02-03
Aircraft-36 | ZL-261-02-1 | AFT CABIN UTILITY AREA - GVI | INSP | GR2 | 4.5 |  |  | 144 M |  | C8.1 | 35487 | 20634 | 2011-02-03 |  |  |  | 2023-02-03
Aircraft-36 | ZL-261-02-1 | AFT CABIN UTILITY AREA FLOOR PANELS - INST | FEAC | GR2 | 5 |  |  | 144 M |  | C8.1 | 35487 | 20634 | 2011-02-03 |  |  |  | 2023-02-03
Aircraft-36 | ZL-261-02-1 | LAVATORIES D/E/GALLEY G5 WIRING - INSTALL | FEAC | GR4 | 0.1 |  |  | 144 M |  | C8.1 | 35487 | 20634 | 2011-02-03 |  |  |  | 2023-02-03
Aircraft-36 | ZL-261-02-1 | LAVATORIES D/E AND GALLEY G5 - INSTALL | FEAC | GR2 | 10 |  |  | 144 M |  | C8.1 | 35487 | 20634 | 2011-02-03 |  |  |  | 2023-02-03
Aircraft-36 | ZL-261-02-1 | AFT CURTAIN/EMERGENCY EQUIPMENT - INSTALL | FEAC | GR2 | 2.5 |  |  | 144 M |  | C8.1 | 35487 | 20634 | 2011-02-03 |  |  |  | 2023-02-03
Aircraft-36 | ZL-263-01-1 | AFT GALLEY - REMOVE | ABAC | GR2 | 13 |  |  | 144 M |  | C8.1 | 35487 | 20634 | 2011-02-03 |  |  |  | 2023-02-03
Aircraft-36 | ZL-263-01-1 | LAVATORIES D AND E - REMOVE | ABAC | GR2 | 8 |  |  | 144 M |  | C8.1 | 35487 | 20634 | 2011-02-03 |  |  |  | 2023-02-03
Aircraft-36 | ZL-263-01-1 | AFT GALLEY WIRING - REMOVE | ABAC | GR4 | 0.1 |  |  | 144 M |  | C8.1 | 35487 | 20634 | 2011-02-03 |  |  |  | 2023-02-03
Aircraft-36 | ZL-263-01-1 | LAVATORIES D AND E WIRING - REMOVE | ABAC | GR4 | 0.1 |  |  | 144 M |  | C8.1 | 35487 | 20634 | 2011-02-03 |  |  |  | 2023-02-03
Aircraft-36 | ZL-263-01-1 | AFT CABIN OVERHEAD COMPARTMENT - GVI | INSP | GR2 | 4.5 |  |  | 144 M |  | C8.1 | 35487 | 20634 | 2011-02-03 |  |  |  | 2023-02-03
Aircraft-36 | ZL-263-01-1 | LAVATORIES D AND E - INSTALL | FEAC | GR2 | 8.5 |  |  | 144 M |  | C8.1 | 35487 | 20634 | 2011-02-03 |  |  |  | 2023-02-03
Aircraft-36 | ZL-263-01-1 | AFT GALLEY - INSTALL | FEAC | GR2 | 11.5 |  |  | 144 M |  | C8.1 | 35487 | 20634 | 2011-02-03 |  |  |  | 2023-02-03
Aircraft-36 | ZL-263-01-1 | LAVATORIES D AND E WIRING - INSTALL | FEAC | GR4 | 0.1 |  |  | 144 M |  | C8.1 | 35487 | 20634 | 2011-02-03 |  |  |  | 2023-02-03
Aircraft-36 | ZL-263-01-1 | AFT GALLEY WIRING - INSTALL | FEAC | GR4 | 0.1 |  |  | 144 M |  | C8.1 | 35487 | 20634 | 2011-02-03 |  |  |  | 2023-02-03
Aircraft-36 | ZL-300-02-1 | STABILIZERS AND CONE/REAR FUSELAGE - GVI | INSP | GR1 | 1.5 | 7500 |  | 24 M |  |  | 60489 | 33133 | 2018-04-18 |  | 67989 |  | 2020-04-18
Aircraft-36 | ZL-311-01-1 | AFT FUSELAGE TAIL,SECTION 311/312 - GVI | INSP | GR1 | 1.5 |  |  | 24 M |  |  | 60489 | 33133 | 2018-04-18 |  |  |  | 2020-04-18
Aircraft-36 | ZL-313-01-1 | APU AIR INTAKE AREA, ZONES 313/314 - GVI | INSP | GR1 | 1 |  |  | 24 M |  |  | 60489 | 33133 | 2018-04-18 |  |  |  | 2020-04-18
Aircraft-36 | ZL-315-01-2 | TAIL CONE / APU COMPARTMENT - GVI | INSP | GR1 | 0.5 |  |  | 24 M |  |  | 60489 | 33133 | 2018-04-18 |  |  |  | 2020-04-18
Aircraft-36 | ZL-317-01-1 | TAIL CONE/APU EXHAUST AREA - GVI | INSP | GR1 | 0.5 |  |  | 24 M |  |  | 60489 | 33133 | 2018-04-18 |  |  |  | 2020-04-18
Aircraft-36 | ZL-321-01-1 | DORSAL FIN - GVI | INSP | GR1 | 0.5 |  |  | 144 M |  | C8.1 | 35487 | 20634 | 2011-02-03 |  |  |  | 2023-02-03
Aircraft-36 | ZL-322-01-1 | VERTICAL STABILIZER LEADING EDGE - GVI | INSP | GR1 | 0.5 |  |  | 144 M |  | C8.1 | 35487 | 20634 | 2011-02-03 |  |  |  | 2023-02-03
Aircraft-36 | ZL-323-01-1 | VERTICAL STABILIZER SPAR BOX - GVI | INSP | GR1 | 1 |  |  | 144 M |  | C8.1 | 35487 | 20634 | 2011-02-03 |  |  |  | 2023-02-03
Aircraft-36 | ZL-324-01-1 | VERTICAL STABILIZER TIP - GVI | INSP | GR1 | 0.5 |  |  | 144 M |  | C8.1 | 35487 | 20634 | 2011-02-03 |  |  |  | 2023-02-03
Aircraft-36 | ZL-325-01-1 | VERTICAL STABILIZER TRAILING EDGE - GVI | INSP | GR1 | 1 |  |  | 24 M |  |  | 60489 | 33133 | 2018-04-18 |  |  |  | 2020-04-18
Aircraft-36 | ZL-325-02-1 | TRAILING EDGE/VERTICAL STABILIZER - GVI | INSP | GR1 | 1 |  |  | 72 M |  |  | 53827 | 29778 | 2016-04-23 |  |  |  | 2022-04-23
Aircraft-36 | ZL-326-01-1 | RUDDER - GENERAL VISUAL INSPECTION | INSP | GR1 | 1 |  |  | 72 M |  |  | 53827 | 29778 | 2016-04-23 |  |  |  | 2022-04-23
Aircraft-36 | ZL-326-02-1 | RUDDER - GENERAL VISUAL INSPECTION | INSP | GR1 | 1.5 |  |  | 144 M |  | C8.1 | 35487 | 20634 | 2011-02-03 |  |  |  | 2023-02-03
Aircraft-36 | ZL-331-01-1 | LEFT THS LEADING EDGE - GVI | INSP | GR1 | 1 |  |  | 72 M |  |  | 53827 | 29778 | 2016-04-23 |  |  |  | 2022-04-23
Aircraft-36 | ZL-331-01-1 | RIGHT THS LEADING EDGE - GVI | INSP | GR1 | 1 |  |  | 72 M |  |  | 53827 | 29778 | 2016-04-23 |  |  |  | 2022-04-23
Aircraft-36 | ZL-332-01-1 | LEFT HORIZONTAL STABILIZER TIP - GVI | INSP | GR1 | 1 |  |  | 144 M |  |  | 53827 | 29778 | 2016-04-23 |  |  |  | 2028-04-23
Aircraft-36 | ZL-332-01-1 | RIGHT HORIZONTAL STABILIZER TIP - GVI | INSP | GR1 | 1 |  |  | 144 M |  |  | 53827 | 29778 | 2016-04-23 |  |  |  | 2028-04-23
Aircraft-36 | ZL-333-01-1 | LEFT THS SPAR BOX SYSTEM - GVI | INSP | GR1 | 1.5 |  |  | 144 M |  |  | 53827 | 29778 | 2016-04-23 |  |  |  | 2028-04-23
Aircraft-36 | ZL-333-01-1 | RIGHT THS SPAR BOX SYSTEM - GVI | INSP | GR1 | 1.5 |  |  | 144 M |  |  | 53827 | 29778 | 2016-04-23 |  |  |  | 2028-04-23
Aircraft-36 | ZL-334-01-1 | LEFT THS TRAILING EDGE - GVI | INSP | GR1 | 1 |  |  | 24 M |  |  | 60489 | 33133 | 2018-04-18 |  |  |  | 2020-04-18
Aircraft-36 | ZL-334-01-1 | RIGHT THS TRAILING EDGE - GVI | INSP | GR1 | 1 |  |  | 24 M |  |  | 60489 | 33133 | 2018-04-18 |  |  |  | 2020-04-18
Aircraft-36 | ZL-334-02-1 | LEFT THS TRAILING EDGE - GVI | INSP | GR1 | 0.5 |  |  | 72 M |  |  | 53827 | 29778 | 2016-04-23 |  |  |  | 2022-04-23
Aircraft-36 | ZL-334-02-1 | RIGHT THS TRAILING EDGE - GVI | INSP | GR1 | 0.5 |  |  | 72 M |  |  | 53827 | 29778 | 2016-04-23 |  |  |  | 2022-04-23
Aircraft-36 | ZL-335-01-1 | LEFT ELEVATOR - GENERAL VISUAL INSPECTION | INSP | GR1 | 1 |  |  | 72 M |  |  | 53827 | 29778 | 2016-04-23 |  |  |  | 2022-04-23
Aircraft-36 | ZL-335-01-1 | RIGHT ELEVATOR - GENERAL VISUAL INSPECTION | INSP | GR1 | 1 |  |  | 72 M |  |  | 53827 | 29778 | 2016-04-23 |  |  |  | 2022-04-23
Aircraft-36 | ZL-400-02-1 | LEFT POWER PLANT NACELL AND PYLON - GVI | INSP | GR1 | 0.2 |  |  | 4 M | A-CHECK |  | 61848 | 33841 | 2018-09-04 |  |  |  | 2019-01-04
Aircraft-36 | ZL-400-02-1 | RIGHT POWER PLANT NACELL AND PYLON - GVI | INSP | GR1 | 0.2 |  |  | 4 M | A-CHECK |  | 61848 | 33841 | 2018-09-04 |  |  |  | 2019-01-04
Aircraft-36 | ZL-411-01-1 | UPPER FORWARD PYLON # 1 - GVI | INSP | GR1 | 0.5 |  |  | 20 M | A-CHECK |  | 60489 | 33133 | 2018-04-18 |  |  |  | 2019-12-18
Aircraft-36 | ZL-411-01-1 | UPPER FORWARD PYLON # 2 - GVI | INSP | GR1 | 0.5 |  |  | 20 M | A-CHECK |  | 60489 | 33133 | 2018-04-18 |  |  |  | 2019-12-18
Aircraft-36 | ZL-415-01-1 | LOWER FORWARD PYLON # 1 - GVI | INSP | GR1 | 0.5 |  |  | 20 M | A-CHECK |  | 60489 | 33133 | 2018-04-18 |  |  |  | 2019-12-18
Aircraft-36 | ZL-415-01-1 | LOWER FORWARD PYLON # 2 - GVI | INSP | GR1 | 0.5 |  |  | 20 M | A-CHECK |  | 60489 | 33133 | 2018-04-18 |  |  |  | 2019-12-18
Aircraft-36 | ZL-433-01-1 | ENGINE 1/ AIR INTAKE COWL SYSTEM - GVI | INSP | GR1 | 0.5 | 24000 |  | 72 M |  |  | 53827 | 29778 | 2016-04-23 |  | 77827 |  | 2022-04-23
Aircraft-36 | ZL-433-01-1 | ENGINE 2/ AIR INTAKE COWL SYSTEM - GVI | INSP | GR1 | 0.5 | 24000 |  | 72 M |  |  | 53827 | 29778 | 2016-04-23 |  | 77827 |  | 2022-04-23
Aircraft-36 | ZL-435-01-1 | ENG 1/FAN AND ACCESSORY GEARBOX - GVI | INSP | GR1 | 0.2 |  |  | 400 D | A-CHECK | C12.1 | 60489 | 33133 | 2018-04-21 |  |  |  | 2019-05-26
Aircraft-36 | ZL-435-01-1 | ENG 2/FAN AND ACCESSORY GEARBOX - GVI | INSP | GR1 | 0.2 |  |  | 400 D | A-CHECK |  | 60489 | 33133 | 2018-04-18 |  |  |  | 2019-05-23
Aircraft-36 | ZL-437-01-1 | ENGINE 1/FAN COWL, ZONES 437/438 - GVI | INSP | GR1 | 0.2 |  |  | 16 M | A-CHECK |  | 61160 | 33481 | 2018-06-28 |  |  |  | 2019-10-28
Aircraft-36 | ZL-437-01-1 | ENGINE 2/FAN COWL, ZONES 447/448 - GVI | INSP | GR1 | 0.2 |  |  | 16 M | A-CHECK |  | 61160 | 33481 | 2018-06-28 |  |  |  | 2019-10-28
Aircraft-36 | ZL-451-01-1 | ENG1/LEFT THRUST REVERSER COWL - GVI | INSP | GR1 | 0.5 |  |  | 16 M | A-CHECK |  | 61848 | 33841 | 2018-09-04 |  |  |  | 2020-01-04
Aircraft-36 | ZL-451-01-1 | ENG1/RIGHT THRUST REVERSER COWL - GVI | INSP | GR1 | 0.5 |  |  | 16 M | A-CHECK |  | 60489 | 33133 | 2018-04-18 |  |  |  | 2019-08-18
Aircraft-36 | ZL-451-01-1 | ENG2/LEFT THRUST REVERSER COWL - GVI | INSP | GR1 | 0.5 |  |  | 16 M | A-CHECK |  | 60489 | 33133 | 2018-04-18 |  |  |  | 2019-08-18
Aircraft-36 | ZL-451-01-1 | ENG2/RIGHT THRUST REVERSER COWL - GVI | INSP | GR1 | 0.5 |  |  | 16 M | A-CHECK |  | 61848 | 33841 | 2018-09-04 |  |  |  | 2020-01-04
Aircraft-36 | ZL-453-01-1 | ENG 1/ HOT SECTION/ ZONES 453-454 - GVI | INSP | GR1 | 0.2 |  |  | 16 M | A-CHECK |  | 60489 | 33133 | 2018-04-18 |  |  |  | 2019-08-18
Aircraft-36 | ZL-453-01-1 | ENG 2/ HOT SECTION/ ZONES 463-464 - GVI | INSP | GR1 | 0.2 |  |  | 16 M | A-CHECK |  | 61160 | 33481 | 2018-06-28 |  |  |  | 2019-10-28
Aircraft-36 | ZL-471-01-1 | PYLON 1 LEADING EDGE/LOWER FAIRING - GVI | INSP | GR1 | 1.5 |  |  | 24 M |  |  | 60489 | 33133 | 2018-04-18 |  |  |  | 2020-04-18
Aircraft-36 | ZL-471-01-1 | PYLON 2 LEADING EDGE/LOWER FAIRING - GVI | INSP | GR1 | 1.5 |  |  | 24 M |  |  | 60489 | 33133 | 2018-04-18 |  |  |  | 2020-04-18
Aircraft-36 | ZL-500-02-1 | LEFT WING LOWER SURFACE - GVI | INSP | GR1 | 2.5 | 7500 |  | 24 M |  |  | 60489 | 33133 | 2018-04-18 |  | 67989 |  | 2020-04-18
Aircraft-36 | ZL-500-02-1 | RIGHT WING LOWER SURFACE - GVI | INSP | GR1 | 2.5 | 7500 |  | 24 M |  |  | 60489 | 33133 | 2018-04-18 |  | 67989 |  | 2020-04-18
Aircraft-36 | ZL-500-03-1 | LEFT WING UPPER SURFACE - GVI | INSP | GR1 | 1.5 |  |  | 48 M |  |  | 60489 | 33133 | 2018-04-18 |  |  |  | 2022-04-18
Aircraft-36 | ZL-500-03-1 | RIGHT WING UPPER SURFACE - GVI | INSP | GR1 | 1.5 |  |  | 48 M |  |  | 60489 | 33133 | 2018-04-18 |  |  |  | 2022-04-18
Aircraft-36 | ZL-521-01-1 | LEFT WING, INB FIXED LEADING EDGE - GVI | INSP | GR1 | 1 |  |  | 24 M |  |  | 60489 | 33133 | 2018-04-18 |  |  |  | 2020-04-18
Aircraft-36 | ZL-521-01-1 | RIGHT WING, INB FIXED LEADING EDGE - GVI | INSP | GR1 | 1 |  |  | 24 M |  |  | 60489 | 33133 | 2018-04-18 |  |  |  | 2020-04-18
Aircraft-36 | ZL-522-01-1 | LEFT WING OUT FIXED LEADING EDGE - GVI | INSP | GR1 | 1.5 |  |  | 24 M |  |  | 60489 | 33133 | 2018-04-18 |  |  |  | 2020-04-18
Aircraft-36 | ZL-522-01-1 | RIGHT WING OUT FIXED LEADING EDGE - GVI | INSP | GR1 | 1.5 |  |  | 24 M |  |  | 60489 | 33133 | 2018-04-18 |  |  |  | 2020-04-18
Aircraft-36 | ZL-531-01-1 | LEFT FLAP TRACK 2 AND FAIRING - GVI | INSP | GR1 | 0.5 |  |  | 24 M |  |  | 60489 | 33133 | 2018-04-18 |  |  |  | 2020-04-18
Aircraft-36 | ZL-531-01-1 | RIGHT FLAP TRACK 2 AND FAIRING - GVI | INSP | GR1 | 0.5 |  |  | 24 M |  |  | 60489 | 33133 | 2018-04-18 |  |  |  | 2020-04-18
Aircraft-36 | ZL-531-02-1 | LEFT FLAP TRACK 2 AND FAIRING - GVI | INSP | GR1 | 0.5 |  |  | 72 M |  |  | 53827 | 29778 | 2016-04-23 |  |  |  | 2022-04-23
Aircraft-36 | ZL-531-02-1 | RIGHT FLAP TRACK 2 AND FAIRING - GVI | INSP | GR1 | 0.5 |  |  | 72 M |  |  | 53827 | 29778 | 2016-04-23 |  |  |  | 2022-04-23
Aircraft-36 | ZL-532-01-1 | LEFT FLAP TRACK 3 AND FAIRING - GVI | INSP | GR1 | 0.5 |  |  | 24 M |  |  | 60489 | 33133 | 2018-04-18 |  |  |  | 2020-04-18
Aircraft-36 | ZL-532-01-1 | RIGHT FLAP TRACK 3 AND FAIRING - GVI | INSP | GR1 | 0.5 |  |  | 24 M |  |  | 60489 | 33133 | 2018-04-18 |  |  |  | 2020-04-18
Aircraft-36 | ZL-532-02-1 | LEFT FLAP TRACK 3 AND FAIRING - GVI | INSP | GR1 | 0.5 |  |  | 72 M |  |  | 53827 | 29778 | 2016-04-23 |  |  |  | 2022-04-23
Aircraft-36 | ZL-532-02-1 | RIGHT FLAP TRACK 3 AND FAIRING - GVI | INSP | GR1 | 0.5 |  |  | 72 M |  |  | 53827 | 29778 | 2016-04-23 |  |  |  | 2022-04-23
Aircraft-36 | ZL-533-01-1 | LEFT FLAP TRACK 4 AND FAIRING - GVI | INSP | GR1 | 0.5 |  |  | 24 M |  |  | 60489 | 33133 | 2018-04-18 |  |  |  | 2020-04-18
Aircraft-36 | ZL-533-01-1 | RIGHT FLAP TRACK 4 AND FAIRING - GVI | INSP | GR1 | 0.5 |  |  | 24 M |  |  | 60489 | 33133 | 2018-04-18 |  |  |  | 2020-04-18
Aircraft-36 | ZL-533-02-1 | LEFT FLAP TRACK 4 AND FAIRING - GVI | INSP | GR1 | 0.5 |  |  | 72 M |  |  | 53827 | 29778 | 2016-04-23 |  |  |  | 2022-04-23
Aircraft-36 | ZL-533-02-1 | RIGHT FLAP TRACK 4 AND FAIRING - GVI | INSP | GR1 | 0.5 |  |  | 72 M |  |  | 53827 | 29778 | 2016-04-23 |  |  |  | 2022-04-23
Aircraft-36 | ZL-534-01-2 | LEFT WING TIP - GENERAL VISUAL INSPECTION | INSP | GR1 | 0.5 |  |  | 72 M |  |  | 53827 | 29778 | 2016-04-23 |  |  |  | 2022-04-23
Aircraft-36 | ZL-534-01-2 | RIGHT WING TIP - GENERAL VISUAL INSPECTION | INSP | GR1 | 0.5 |  |  | 72 M |  |  | 53827 | 29778 | 2016-04-23 |  |  |  | 2022-04-23
Aircraft-36 | ZL-540-01-1 | LEFT WING FUEL TANK - GVI | INSP | GR1 | 1.5 |  |  | 72 M |  |  | 53827 | 29778 | 2016-04-23 |  |  |  | 2022-04-23
Aircraft-36 | ZL-540-01-1 | RIGHT WING FUEL TANK - GVI | INSP | GR1 | 1.5 |  |  | 72 M |  |  | 53827 | 29778 | 2016-04-23 |  |  |  | 2022-04-23
Aircraft-36 | ZL-540-02-2 | LEFT WING FUEL TANK - GVI | INSP | GR1 | 2.5 |  |  | 144 M |  | C8.1 | 35487 | 20634 | 2011-02-03 |  |  |  | 2023-02-03
Aircraft-36 | ZL-540-02-2 | RIGHT WING FUEL TANK - GVI | INSP | GR1 | 2.5 |  |  | 144 M |  | C8.1 | 35487 | 20634 | 2011-02-03 |  |  |  | 2023-02-03
Aircraft-36 | ZL-550-01-1 | LEFT WING VENT SURGE TANK - GVI | INSP | GR1 | 0.5 |  |  | 144 M |  | C8.1 | 35487 | 20634 | 2011-02-03 |  |  |  | 2023-02-03
Aircraft-36 | ZL-550-01-1 | RIGHT WING VENT SURGE TANK - GVI | INSP | GR1 | 0.5 |  |  | 144 M |  | C8.1 | 35487 | 20634 | 2011-02-03 |  |  |  | 2023-02-03
Aircraft-36 | ZL-560-01-1 | LEFT WING OUTBOARD DRY BAY - GVI | INSP | GR1 | 0.5 |  |  | 144 M |  | C8.1 | 35487 | 20634 | 2011-02-03 |  |  |  | 2023-02-03
Aircraft-36 | ZL-560-01-1 | RIGHT WING OUTBOARD DRY BAY - GVI | INSP | GR1 | 0.5 |  |  | 144 M |  | C8.1 | 35487 | 20634 | 2011-02-03 |  |  |  | 2023-02-03
Aircraft-36 | ZL-571-02-1 | LEFT MAIN LANDING GEAR BAY - GVI | INSP | GR1 | 0.5 |  |  | 48 M |  |  | 60489 | 33133 | 2018-04-18 |  |  |  | 2022-04-18
Aircraft-36 | ZL-571-02-1 | RIGHT MAIN LANDING GEAR BAY - GVI | INSP | GR1 | 0.5 |  |  | 48 M |  |  | 60489 | 33133 | 2018-04-18 |  |  |  | 2022-04-18
Aircraft-36 | ZL-572-01-2 | LEFT OUTER WING SHROUD BOX - GVI | INSP | GR1 | 0.5 |  |  | 48 M |  |  | 60489 | 33133 | 2018-04-18 |  |  |  | 2022-04-18
Aircraft-36 | ZL-572-01-2 | RIGHT OUTER WING SHROUD BOX - GVI | INSP | GR1 | 0.5 |  |  | 48 M |  |  | 60489 | 33133 | 2018-04-18 |  |  |  | 2022-04-18
Aircraft-36 | ZL-573-01-1 | LEFT WING, INB FIXED TRAILING EDGE - GVI | INSP | GR1 | 0.5 |  |  | 24 M |  |  | 60489 | 33133 | 2018-04-18 |  |  |  | 2020-04-18
Aircraft-36 | ZL-573-01-1 | RIGHT WING, INB FIXED TRAILING EDGE - GVI | INSP | GR1 | 0.5 |  |  | 24 M |  |  | 60489 | 33133 | 2018-04-18 |  |  |  | 2020-04-18
Aircraft-36 | ZL-574-01-1 | LEFT OUTER WING FALSE SPAR BOX - GVI | INSP | GR1 | 0.5 |  |  | 24 M |  |  | 60489 | 33133 | 2018-04-18 |  |  |  | 2020-04-18
Aircraft-36 | ZL-574-01-1 | RIGHT OUTER WING FALSE SPARBOX - GVI | INSP | GR1 | 0.5 |  |  | 24 M |  |  | 60489 | 33133 | 2018-04-18 |  |  |  | 2020-04-18
Aircraft-36 | ZL-575-01-1 | LEFT WING OUT FIXED TRAILING EDGE - GVI | INSP | GR1 | 1.5 |  |  | 24 M |  |  | 60489 | 33133 | 2018-04-18 |  |  |  | 2020-04-18
Aircraft-36 | ZL-575-01-1 | RIGHT WING OUT FIXED TRAILING EDGE - GVI | INSP | GR1 | 1.5 |  |  | 24 M |  |  | 60489 | 33133 | 2018-04-18 |  |  |  | 2020-04-18
Aircraft-36 | ZL-590-01-1 | LEFT WING/AILERONS SYSTEM - GVI | INSP | GR1 | 0.5 |  |  | 48 M |  |  | 60489 | 33133 | 2018-04-18 |  |  |  | 2022-04-18
Aircraft-36 | ZL-590-01-1 | RIGHT WING/AILERONS SYSTEM - GVI | INSP | GR1 | 0.5 |  |  | 48 M |  |  | 60489 | 33133 | 2018-04-18 |  |  |  | 2022-04-18
Aircraft-36 | ZL-711-01-1 | NOSE GEAR AND NOSE GEAR DOORS - GVI | INSP | GR1 | 0.2 |  |  | 4 M | A-CHECK |  | 61848 | 33841 | 2018-09-04 |  |  |  | 2019-01-04
Aircraft-36 | ZL-731-01-1 | LEFT MAIN LANDING GEAR - GVI | INSP | GR1 | 0.2 |  |  | 4 M | A-CHECK |  | 61848 | 33841 | 2018-09-04 |  |  |  | 2019-01-04
Aircraft-36 | ZL-731-01-1 | RIGHT MAIN LANDING GEAR - GVI | INSP | GR1 | 0.2 |  |  | 4 M | A-CHECK |  | 61848 | 33841 | 2018-09-04 |  |  |  | 2019-01-04
Aircraft-36 | ZL-732-01-1 | LEFT MLG CYLINDER DOOR - GVI | INSP | GR1 | 0.2 |  |  | 4 M | A-CHECK |  | 61848 | 33841 | 2018-09-04 |  |  |  | 2019-01-04
Aircraft-36 | ZL-732-01-1 | RIGHT MLG CYLINDER DOOR - GVI | INSP | GR1 | 0.2 |  |  | 4 M | A-CHECK |  | 61848 | 33841 | 2018-09-04 |  |  |  | 2019-01-04
Aircraft-36 | ZL-733-01-1 | LEFT MLG SECONDARY DOOR - GVI | INSP | GR1 | 0.2 |  |  | 4 M | A-CHECK |  | 61848 | 33841 | 2018-09-04 |  |  |  | 2019-01-04
Aircraft-36 | ZL-733-01-1 | RIGHT MLG SECONDARY DOOR - GVI | INSP | GR1 | 0.2 |  |  | 4 M | A-CHECK |  | 61848 | 33841 | 2018-09-04 |  |  |  | 2019-01-04
Aircraft-36 | ZL-734-01-1 | LEFT MLG MAIN DOOR - GVI | INSP | GR1 | 0.2 |  |  | 4 M | A-CHECK |  | 61848 | 33841 | 2018-09-04 |  |  |  | 2019-01-04
Aircraft-36 | ZL-734-01-1 | RIGHT MLG MAIN DOOR - GVI | INSP | GR1 | 0.2 |  |  | 4 M | A-CHECK |  | 61848 | 33841 | 2018-09-04 |  |  |  | 2019-01-04
Aircraft-36 | ZL-811-01-1 | FWD AVIONICS COMPARTMENT DOOR - GVI | INSP | GR2 | 0.5 |  |  | 24 M |  |  | 60489 | 33133 | 2018-04-18 |  |  |  | 2020-04-18
Aircraft-36 | ZL-811-02-1 | FWD AVIONICS COMPARTMENT DOOR - GVI | INSP | GR2 | 0.5 |  |  | 144 M |  | C8.1 | 35487 | 20634 | 2011-02-03 |  |  |  | 2023-02-03
Aircraft-36 | ZL-812-01-1 | LATERAL AVIONICS COMPARTMENT DOOR - GVI | INSP | GR2 | 0.5 |  |  | 24 M |  |  | 60489 | 33133 | 2018-04-18 |  |  |  | 2020-04-18
Aircraft-36 | ZL-812-01-1 | LATERAL AVIONICS COMPARTMENT DOOR - GVI | INSP | GR2 | 0.5 |  |  | 24 M |  |  | 60489 | 33133 | 2018-04-18 |  |  |  | 2020-04-18
Aircraft-36 | ZL-812-02-1 | LATERAL AVIONICS COMPARTMENT DOOR - GVI | INSP | GR2 | 0.5 |  |  | 144 M |  | C8.1 | 35487 | 20634 | 2011-02-03 |  |  |  | 2023-02-03
Aircraft-36 | ZL-812-02-1 | LATERAL AVIONICS COMPARTMENT DOOR - GVI | INSP | GR2 | 0.5 |  |  | 144 M |  | C8.1 | 35487 | 20634 | 2011-02-03 |  |  |  | 2023-02-03
Aircraft-36 | ZL-824-01-1 | REAR AVIONICS COMPARTMENT DOOR - GVI | INSP | GR2 | 0.5 |  |  | 24 M |  |  | 60489 | 33133 | 2018-04-18 |  |  |  | 2020-04-18
Aircraft-36 | ZL-824-02-1 | REAR AVIONICS COMPARTMENT DOOR - GVI | INSP | GR2 | 0.5 |  |  | 144 M |  | C8.1 | 35487 | 20634 | 2011-02-03 |  |  |  | 2023-02-03
Aircraft-36 | ZL-825-01-1 | FWD CARGO COMPARTMENT DOOR - GVI | INSP | GR2 | 0.2 |  |  | 4 M | A-CHECK |  | 61848 | 33841 | 2018-09-04 |  |  |  | 2019-01-04
Aircraft-36 | ZL-825-02-1 | FWD CARGO COMPARTMENT DOOR - GVI | INSP | GR2 | 1 |  |  | 144 M |  | C8.1 | 35487 | 20634 | 2011-02-03 |  |  |  | 2023-02-03
Aircraft-36 | ZL-826-01-2 | AFT CARGO COMPARTMENT DOOR - GVI | INSP | GR2 | 0.2 |  |  | 4 M | A-CHECK |  | 61848 | 33841 | 2018-09-04 |  |  |  | 2019-01-04
Aircraft-36 | ZL-826-02-2 | AFT CARGO COMPARTMENT DOOR - GVI | INSP | GR2 | 1 |  |  | 144 M |  | C8.1 | 35487 | 20634 | 2011-02-03 |  |  |  | 2023-02-03
Aircraft-36 | ZL-831-01-1 | LEFT FWD PAX/CREW DOOR AND DOORSTOPS - GVI | INSP | GR2 | 0.2 |  |  | 4 M | A-CHECK |  | 61848 | 33841 | 2018-09-04 |  |  |  | 2019-01-04
Aircraft-36 | ZL-831-01-1 | LEFT AFT PAX/CREW DOOR AND DOOR STOPS -GVI | INSP | GR2 | 0.2 |  |  | 4 M | A-CHECK |  | 61848 | 33841 | 2018-09-04 |  |  |  | 2019-01-04
Aircraft-36 | ZL-831-01-1 | RIGHT FWD PAX/CREW DOOR AND DOOR STOPS-GVI | INSP | GR2 | 0.2 |  |  | 4 M | A-CHECK |  | 61848 | 33841 | 2018-09-04 |  |  |  | 2019-01-04
Aircraft-36 | ZL-831-01-1 | RIGHT AFT PAX/CREW DOOR AND DOOR STOPS-GVI | INSP | GR2 | 0.2 |  |  | 4 M | A-CHECK |  | 61848 | 33841 | 2018-09-04 |  |  |  | 2019-01-04
Aircraft-36 | ZL-831-02-1 | LEFT FWD PASSENGER/CREW DOOR - GVI | INSP | GR2 | 0.5 |  |  | 144 M |  | C8.1 | 35487 | 20634 | 2011-02-03 |  |  |  | 2023-02-03
Aircraft-36 | ZL-831-02-1 | LEFT AFT PASSENGER/CREW DOOR - GVI | INSP | GR2 | 0.5 |  |  | 144 M |  | C8.1 | 35487 | 20634 | 2011-02-03 |  |  |  | 2023-02-03
Aircraft-36 | ZL-831-02-1 | RIGHT FWD PASSENGER/CREW DOOR - GVI | INSP | GR2 | 0.5 |  |  | 144 M |  | C8.1 | 35487 | 20634 | 2011-02-03 |  |  |  | 2023-02-03
Aircraft-36 | ZL-831-02-1 | RIGHT AFT PASSENGER/CREW DOOR - GVI | INSP | GR2 | 0.5 |  |  | 144 M |  | C8.1 | 35487 | 20634 | 2011-02-03 |  |  |  | 2023-02-03
Aircraft-36 | ZL-834-05-1 | LEFT PAX COMPARTMENT EMERGENCY EXIT - GVI | INSP | GR2 | 0.5 |  |  | 48 M |  |  | 60489 | 33133 | 2018-04-18 |  |  |  | 2022-04-18
Aircraft-36 | ZL-834-05-1 | RIGHT PAX COMPARTMENT EMERGENCY EXIT - GVI | INSP | GR2 | 0.5 |  |  | 48 M |  |  | 60489 | 33133 | 2018-04-18 |  |  |  | 2022-04-18
Aircraft-36 | ZL-834-06-1 | LEFT PAX COMPARTMENT EMERGENCY EXIT - GVI | INSP | GR2 | 0.5 |  |  | 72 M |  |  | 53827 | 29778 | 2016-04-23 |  |  |  | 2022-04-23
Aircraft-36 | ZL-834-06-1 | RIGHT PAX COMPARTMENT EMERGENCY EXIT - GVI | INSP | GR2 | 0.5 |  |  | 72 M |  |  | 53827 | 29778 | 2016-04-23 |  |  |  | 2022-04-23
Aircraft-36 | 202800-TP-1 | ELECTRICAL ROUTING SYST/BONDING LEADS - DI | INSP | GR1 | 2.5 |  |  | 24 M |  |  | 60489 | 33133 | 2018-04-18 |  |  |  | 2020-04-18
Aircraft-36 | 202800-TP-1 | ELECTRICAL ROUTING SYST/BONDING LEADS - DI | INSP | GR1 | 2.5 |  |  | 24 M |  |  | 60489 | 33133 | 2018-04-18 |  |  |  | 2020-04-18
Aircraft-36 | 202800-TP-1 | ELECTRICAL ROUTING SYST/BONDING LEADS - DI | INSP | GR1 | 2.5 |  |  | 24 M |  |  | 60489 | 33133 | 2018-04-18 |  |  |  | 2020-04-18
Aircraft-36 | 202800-TP-1 | ELECTRICAL ROUTING SYST/BONDING LEADS - DI | INSP | GR1 | 2.5 |  |  | 24 M |  |  | 60489 | 33133 | 2018-04-18 |  |  |  | 2020-04-18
Aircraft-36 | 202800-TP-1 | ELECTRICAL ROUTING SYST/BONDING LEADS - DI | INSP | GR2 | 2.5 |  |  | 24 M |  |  | 60489 | 33133 | 2018-04-18 |  |  |  | 2020-04-18
Aircraft-36 | 212600-TP-1 | AVIONICS EQUIPMENT VENTILATION DUCTS - DI | INSP | GR2 | 0.5 | 24000 |  |  |  |  | 53827 | 29778 | 2016-04-23 |  | 77827
Aircraft-36 | 215242-TP-1 | INJECTOR - WATER - GVI | INSP | GR2 | 1 | 24000 |  |  |  |  | 60489 | 33133 | 2018-04-18 |  | 84489
Aircraft-36 | 215242-TP-1 | INJECTOR - WATER - GVI | INSP | GR2 | 1 | 24000 |  |  |  |  | 60489 | 33133 | 2018-04-18 |  | 84489
Aircraft-36 | 216000-TP-2 | TRIM AIR PR REGULATING VALVE FILTER - R/I | LUB | GR2 | 3 | 12000 |  |  |  |  | 60489 | 33133 | 2018-04-18 |  | 72489
Aircraft-36 | 216000-TP-2 | TRIM AIR PR REGULATING VALVE FILTER - L/CK | TEST | GR2 | 0.2 | 12000 |  |  |  |  | 60489 | 33133 | 2018-04-18 |  | 72489
Aircraft-36 | 216000-TP-2 | COCKPIT / CABIN TEMPERATURE CONTROL - F/C | TEST | GR2 | 1 | 12000 |  |  |  |  | 60489 | 33133 | 2018-04-18 |  | 72489
Aircraft-36 | 227000-TP-1 | FLIGHT MANAGEMENT SYSTEM (FMS) - CHECK | INSP | GR4 | 0.3 | 750 | 750 | 4 M | A-CHECK | C12.1 | 61848 | 33841 | 2018-09-04 | C1.2 | 62598 | 34591 | 2019-01-04
Aircraft-36 | 237100-TP-1 | COCKPIT/VOICE RECORDER SYST/BULK ERASE-F/C | TEST | GR4 | 0.2 | 1500 |  |  | A-CHECK |  | 61160 | 33481 | 2018-06-28 |  | 62660
Aircraft-36 | 240004-TP-1 | LH WING ELECTRICAL ROUTING SYST TPS - LUB | LUB | GR4 | 1.5 |  |  | 36 M |  |  | 60489 | 33133 | 2018-04-18 |  |  |  | 2021-04-18
Aircraft-36 | 240004-TP-1 | RH WING ELECTRICAL ROUTING SYST TPS - LUB | LUB | GR4 | 1.5 |  |  | 36 M |  |  | 60489 | 33133 | 2018-04-18 |  |  |  | 2021-04-18
Aircraft-36 | 240005-TP-1 | LH WING ELECTRICAL ROUTING SYST TPS - LUB | LUB | GR4 | 1.5 |  |  | 36 M |  |  | 60489 | 33133 | 2018-04-18 |  |  |  | 2021-04-18
Aircraft-36 | 240005-TP-1 | RH WING ELECTRICAL ROUTING SYST TPS - LUB | LUB | GR4 | 1.5 |  |  | 36 M |  |  | 60489 | 33133 | 2018-04-18 |  |  |  | 2021-04-18
Aircraft-36 | 240006-TP-1 | LH MLG BAY ELECT. ROUTING SYST TPS - LUB | LUB | GR4 | 1.5 |  |  | 36 M |  |  | 60489 | 33133 | 2018-04-18 |  |  |  | 2021-04-18
Aircraft-36 | 240006-TP-1 | RH MLG BAY ELECT. ROUTING SYST TPS - LUB | LUB | GR4 | 1.5 |  |  | 36 M |  |  | 60489 | 33133 | 2018-04-18 |  |  |  | 2021-04-18
Aircraft-36 | 240007-TP-1 | LH WING ELECTRICAL ROUTING SYST TPS - LUB | LUB | GR4 | 1 |  |  | 36 M |  |  | 60489 | 33133 | 2018-04-18 |  |  |  | 2021-04-18
Aircraft-36 | 240007-TP-1 | RH WING ELECTRICAL ROUTING SYST TPS - LUB | LUB | GR4 | 1 |  |  | 36 M |  |  | 60489 | 33133 | 2018-04-18 |  |  |  | 2021-04-18
Aircraft-36 | 240008-TP-1 | LH WING ELECT. ROUTING SYSTEM TPS - LUB | LUB | GR4 | 1 |  |  | 36 M |  |  | 60489 | 33133 | 2018-04-18 |  |  |  | 2021-04-18
Aircraft-36 | 240008-TP-1 | RH WING ELECT. ROUTING SYSTEM TPS - LUB | LUB | GR4 | 1 |  |  | 36 M |  |  | 60489 | 33133 | 2018-04-18 |  |  |  | 2021-04-18
Aircraft-36 | 240009-TP-1 | LEFT WING ELECTRICAL ROUTING - SVC | LUB | GR4 | 1.5 |  |  | 72 M |  |  | 53827 | 29778 | 2016-04-23 |  |  |  | 2022-04-23
Aircraft-36 | 240009-TP-1 | RIGHT WING ELECTRICAL ROUTING - SVC | LUB | GR4 | 1.5 |  |  | 72 M |  |  | 53827 | 29778 | 2016-04-23 |  |  |  | 2022-04-23
Aircraft-36 | 240010-TP-1 | ELECTRICAL CONDUITS END FITTINGS - SVC | LUB | GR4 | 1 |  |  | 144 M |  | C8.1 | 35487 | 20634 | 2011-02-03 |  |  |  | 2023-02-03
Aircraft-36 | 240010-TP-1 | ELECTRICAL CONDUITS END FITTINGS - SVC | LUB | GR4 | 1 |  |  | 144 M |  | C8.1 | 35487 | 20634 | 2011-02-03 |  |  |  | 2023-02-03
Aircraft-36 | 240011-TP-1 | A/C ELECT. ROUTING SYSTEM TPS - LUB | LUB | GR4 | 1.5 |  |  | 72 M |  |  | 53827 | 29778 | 2016-04-23 |  |  |  | 2022-04-23
Aircraft-36 | 240012-TP-1 | AFT FUS ELECT. ROUTING SYSTEM TPS - LUB | LUB | GR4 | 1 |  |  | 36 M |  |  | 60489 | 33133 | 2018-04-18 |  |  |  | 2021-04-18
Aircraft-36 | 240013-TP-1 | VERTICAL STAB ELECT. ROUTING SYST TPS -LUB | LUB | GR4 | 2 |  |  | 36 M |  |  | 60489 | 33133 | 2018-04-18 |  |  |  | 2021-04-18
Aircraft-36 | 240015-TP-1 | ELECTRICAL CONDUITS END FITTINGS - SVC | LUB | GR4 | 1.5 |  |  | 144 M |  | C8.1 | 35487 | 20634 | 2011-02-03 |  |  |  | 2023-02-03
Aircraft-36 | 240016-TP-1 | LH HORIZ STAB ELECT. ROUTING SYST TPS-LUB | LUB | GR4 | 1 |  |  | 36 M |  |  | 60489 | 33133 | 2018-04-18 |  |  |  | 2021-04-18
Aircraft-36 | 240016-TP-1 | RH HORIZ STAB ELECT. ROUTING SYST TPS-LUB | LUB | GR4 | 1 |  |  | 36 M |  |  | 60489 | 33133 | 2018-04-18 |  |  |  | 2021-04-18
Aircraft-36 | 240017-TP-1 | CIRCUIT BREAKERS - OPERATIONAL CHECK | INSP | GR4 | 1 |  |  | 36 M |  |  | 60489 | 33133 | 2018-04-18 |  |  |  | 2021-04-18
Aircraft-36 | 251000-TP-1 | A/C DOCUMENTATION AT ARRIVAL - CHECK | INSP | GR2 | 0.2 | 750 | 750 | 4 M | A-CHECK |  | 61848 | 33841 | 2018-09-04 |  | 62598 | 34591 | 2019-01-04
Aircraft-36 | 251000-TP-1 | A/C DOCUMENTATION BEFORE DELIVERY - CHECK | FEAC | GR2 | 0.2 | 750 | 750 | 4 M | A-CHECK |  | 61848 | 33841 | 2018-09-04 |  | 62598 | 34591 | 2019-01-04
Aircraft-36 | 251100-TP-1 | FLIGHT COMPARTMENT SEATS - GVI | INSP | ICH | 0.6 | 750 | 750 | 4 M | A-CHECK |  | 61848 | 33841 | 2018-09-04 |  | 62598 | 34591 | 2019-01-04
Aircraft-36 | 251100-TP-3 | FLIGHT COMPARTMENT SYSTEM - GVI | INSP | ICH | 0.6 | 750 | 750 | 4 M | A-CHECK |  | 61848 | 33841 | 2018-09-04 |  | 62598 | 34591 | 2019-01-04
Aircraft-36 | 252331-TP-1 | NECESSARY PROCEDURES TO INSP. - REMOVE | ABAC | ICH | 3 |  |  | 36 M |  |  | 60489 | 33133 | 2018-04-18 |  |  |  | 2021-04-18
Aircraft-36 | 252331-TP-1 | FWD 'PAX' CABIN LOWER SIDEWALL PANELS - DI | INSP | GR2 | 1.5 |  |  | 36 M |  |  | 60489 | 33133 | 2018-04-18 |  |  |  | 2021-04-18
Aircraft-36 | 252331-TP-1 | FWD 'PAX' CABIN LOWER SIDEWALL PANELS - DI | INSP | ICH | 0.5 |  |  | 36 M |  |  | 60489 | 33133 | 2018-04-18 |  |  |  | 2021-04-18
Aircraft-36 | 252331-TP-1 | FINAL CONFIGURATION AFTER INSP. - INSTALL | FEAC | GR2 | 0.5 |  |  | 36 M |  |  | 60489 | 33133 | 2018-04-18 |  |  |  | 2021-04-18
Aircraft-36 | 252331-TP-1 | FINAL CONFIGURATION AFTER INSP. - INSTALL | FEAC | ICH | 1.5 |  |  | 36 M |  |  | 60489 | 33133 | 2018-04-18 |  |  |  | 2021-04-18
Aircraft-36 | 252331-TP-1 | NECESSARY PROCEDURES TO INSP. - REMOVE | ABAC | ICH | 3 |  |  | 36 M |  |  | 60489 | 33133 | 2018-04-18 |  |  |  | 2021-04-18
Aircraft-36 | 252331-TP-1 | MID 'PAX' CABIN LOWER SIDEWALL PANELS - DI | INSP | GR2 | 1.5 |  |  | 36 M |  |  | 60489 | 33133 | 2018-04-18 |  |  |  | 2021-04-18
Aircraft-36 | 252331-TP-1 | MID 'PAX' CABIN LOWER SIDEWALL PANELS - DI | INSP | ICH | 0.5 |  |  | 36 M |  |  | 60489 | 33133 | 2018-04-18 |  |  |  | 2021-04-18
Aircraft-36 | 252331-TP-1 | FINAL CONFIGURATION AFTER INSP. - INSTALL | FEAC | GR2 | 0.5 |  |  | 36 M |  |  | 60489 | 33133 | 2018-04-18 |  |  |  | 2021-04-18
Aircraft-36 | 252331-TP-1 | FINAL CONFIGURATION AFTER INSP. - INSTALL | FEAC | ICH | 1.5 |  |  | 36 M |  |  | 60489 | 33133 | 2018-04-18 |  |  |  | 2021-04-18
Aircraft-36 | 252331-TP-1 | NECESSARY PROCEDURES TO INSP. - REMOVE | ABAC | ICH | 3 |  |  | 36 M |  |  | 60489 | 33133 | 2018-04-18 |  |  |  | 2021-04-18
Aircraft-36 | 252331-TP-1 | AFT 'PAX' CABIN LOWER SIDEWALL PANELS - DI | INSP | GR2 | 1.5 |  |  | 36 M |  |  | 60489 | 33133 | 2018-04-18 |  |  |  | 2021-04-18
Aircraft-36 | 252331-TP-1 | AFT 'PAX' CABIN LOWER SIDEWALL PANELS - DI | INSP | ICH | 0.5 |  |  | 36 M |  |  | 60489 | 33133 | 2018-04-18 |  |  |  | 2021-04-18
Aircraft-36 | 252331-TP-1 | FINAL CONFIGURATION AFTER INSP. - INSTALL | FEAC | GR2 | 0.5 |  |  | 36 M |  |  | 60489 | 33133 | 2018-04-18 |  |  |  | 2021-04-18
Aircraft-36 | 252331-TP-1 | FINAL CONFIGURATION AFTER INSP. - INSTALL | FEAC | ICH | 1.5 |  |  | 36 M |  |  | 60489 | 33133 | 2018-04-18 |  |  |  | 2021-04-18
Aircraft-36 | 253000-TP-1 | FWD GALLEY 'G2' FILTER - REPLACEMENT | LUB | GR2 | 0.2 | 750 | 750 | 4 M | A-CHECK |  | 61848 | 33841 | 2018-09-04 |  | 62598 | 34591 | 2019-01-04
Aircraft-36 | 253000-TP-1 | AFT GALLEY 'G5' FILTER - REPLACEMENT | LUB | GR2 | 0.5 | 750 | 750 | 4 M | A-CHECK |  | 61848 | 33841 | 2018-09-04 |  | 62598 | 34591 | 2019-01-04
Aircraft-36 | 253000-TP-7 | BUFFET/GALLEY SYST/WASTE COMPART/DOOR - DI | INSP | GR2 | 0.5 | 750 | 750 | 4 M | A-CHECK |  | 61848 | 33841 | 2018-09-04 |  | 62598 | 34591 | 2019-01-04
Aircraft-36 | 255000-TP-1 | FWD CARGO COMPARTMENT - DI/LUB | INSP | GR2 | 0.2 | 1500 | 1500 | 8 M | A-CHECK |  | 61160 | 33481 | 2018-06-28 |  | 62660 | 34981 | 2019-02-28
Aircraft-36 | 255000-TP-1 | AFT CARGO COMPARTMENT - DI/LUB | INSP | GR2 | 0.2 | 1500 | 1500 | 8 M | A-CHECK |  | 61160 | 33481 | 2018-06-28 |  | 62660 | 34981 | 2019-02-28
Aircraft-36 | 255000-TP-2 | FWD CARGO COMPARTMENT SYST/PDU ROLLERS -DI | INSP | GR2 | 0.2 | 2000 |  |  | A-CHECK |  | 61848 | 33841 | 2018-09-04 |  | 63848
Aircraft-36 | 255000-TP-2 | AFT CARGO COMPARTMENT SYST/PDU ROLLERS -DI | INSP | GR2 | 0.2 | 2000 |  |  | A-CHECK |  | 61848 | 33841 | 2018-09-04 |  | 63848
Aircraft-36 | 256000-TP-2 | EMERGENCY EQUIPMENT SYSTEM - CHECK | INSP | GR2 | 0.2 | 750 | 750 | 4 M | A-CHECK |  | 61848 | 33841 | 2018-09-04 |  | 62598 | 34591 | 2019-01-04
Aircraft-36 | 256500-TP-1 | COCKPIT FLASH LIGHTS - OP/C | INSP | GR2 | 0.2 | 750 | 750 | 4 M | A-CHECK |  | 61848 | 33841 | 2018-09-04 |  | 62598 | 34591 | 2019-01-04
Aircraft-36 | 275118-TP-1 | LH FLAPS ASYMMETRY - APPU - DI | INSP | GR1 | 1 | 7500 |  |  |  |  | 60489 | 33133 | 2018-04-18 |  | 67989
Aircraft-36 | 275118-TP-1 | RH FLAPS ASYMMETRY - APPU - DI | INSP | GR1 | 1 | 7500 |  |  |  |  | 60489 | 33133 | 2018-04-18 |  | 67989
Aircraft-36 | 276000-TP-1 | SPOILERS AND SPEED BRAKES ACTUATION - C/K | TF | GR1 | 0.5 | 750 | 750 | 4 M | A-CHECK |  | 61848 | 33841 | 2018-09-04 |  | 62598 | 34591 | 2019-01-04
Aircraft-36 | 276000-TP-1 | SPOILERS AND SPEED BRAKES ACTUATION - C/K | TF | GR1 | 0.5 | 750 | 750 | 4 M | A-CHECK |  | 61848 | 33841 | 2018-09-04 |  | 62598 | 34591 | 2019-01-04
Aircraft-36 | 278118-TP-1 | LH SLATS ASYMMETRY - APPU - DI | INSP | GR1 | 1 | 7500 |  |  |  |  | 60489 | 33133 | 2018-04-18 |  | 67989
Aircraft-36 | 278118-TP-1 | RH SLATS ASYMMETRY - APPU - DI | INSP | GR1 | 1 | 7500 |  |  |  |  | 60489 | 33133 | 2018-04-18 |  | 67989
Aircraft-36 | 282100-TP-1 | ENGINE PYLON 1 FUEL FIDE PIPE SEALS - R/I | LUB | GR1 | 11.5 | 24000 | 18000 | 80 M |  |  | 60489 | 33133 | 2018-04-18 |  | 84489 | 51133 | 2024-12-18
Aircraft-36 | 282100-TP-1 | ENGINE PYLON 1 FUEL FIDE PIPE - LEAK/CHECK | TEST | GR1 | 1.5 | 24000 | 18000 | 80 M |  |  | 60489 | 33133 | 2018-04-18 |  | 84489 | 51133 | 2024-12-18
Aircraft-36 | 282100-TP-1 | ENGINE PYLON 2 FUEL FIDE PIPE SEALS - R/I | LUB | GR1 | 11.5 | 24000 | 18000 | 80 M |  |  | 60489 | 33133 | 2018-04-18 |  | 84489 | 51133 | 2024-12-18
Aircraft-36 | 282100-TP-1 | ENGINE PYLON 2 FUEL FIDE PIPE - LEAK/CHECK | TEST | GR1 | 1.5 | 24000 | 18000 | 80 M |  |  | 60489 | 33133 | 2018-04-18 |  | 84489 | 51133 | 2024-12-18
Aircraft-36 | 310000-TP-2 | INDICATING/RECORDING SYSTEMS -REMOVE+CLEAN | INSP | GR4 | 0.5 | 3000 | 3000 | 16 M | A-CHECK |  | 61160 | 33481 | 2018-06-28 |  | 64160 | 36481 | 2019-10-28
Aircraft-36 | 310000-TP-2 | INDICATING/RECORDING SYSTEMS -INSTALL+F/CK | TEST | GR4 | 1 | 3000 | 3000 | 16 M | A-CHECK |  | 61160 | 33481 | 2018-06-28 |  | 64160 | 36481 | 2019-10-28
Aircraft-36 | 310000-TP-3 | INDICATING/RECORDING SYSTEMS - CLEAN/DI | INSP | GR4 | 3.5 | 7500 | 5000 | 24 M |  |  | 60489 | 33133 | 2018-04-18 |  | 67989 | 38133 | 2020-04-18
Aircraft-36 | 310000-TP-4 | AVIONICS COMPART/RACKS AND FILTERS -REMOVE | ABAC | GR4 | 8 | 15000 | 10000 | 48 M |  |  | 53827 | 29778 | 2016-04-23 |  | 68827 | 39778 | 2020-04-23
Aircraft-36 | 310000-TP-4 | AVIONICS COMPART/RACKS AND FILTERS - CLEAN | LUB | GR2 | 1.5 | 15000 | 10000 | 48 M |  |  | 53827 | 29778 | 2016-04-23 |  | 68827 | 39778 | 2020-04-23
Aircraft-36 | 310000-TP-4 | AVIONICS COMPART/RACKS AND FILTERS - CLEAN | LUB | GR4 | 6 | 15000 | 10000 | 48 M |  |  | 53827 | 29778 | 2016-04-23 |  | 68827 | 39778 | 2020-04-23
Aircraft-36 | 310000-TP-4 | AVIONICS COMPART/RACKS AND FILTERS-INSTALL | FEAC | GR4 | 3.5 | 15000 | 10000 | 48 M |  |  | 53827 | 29778 | 2016-04-23 |  | 68827 | 39778 | 2020-04-23
Aircraft-36 | 310000-TP-4 | AVIONICS COMPART/RACKS AND FILTERS - OP/C | TEST | GR4 | 20 | 15000 | 10000 | 48 M |  |  | 53827 | 29778 | 2016-04-23 |  | 68827 | 39778 | 2020-04-23
Aircraft-36 | 316322-TP-1 | DISPLAY UNIT - CHECK | TEST | GR4 | 1 | 2400 |  |  | A-CHECK |  | 60489 | 33133 | 2018-04-18 |  | 62889
Aircraft-36 | 316322-TP-2 | DISPLAY UNIT BRIGHTNESS - F/C | TEST | GR4 | 1 | 1200 |  |  | A-CHECK |  | 61848 | 33841 | 2018-09-04 |  | 63048
Aircraft-36 | 330000-TP-1 | COCKPIT/EXTERIOR/INTERIOR LIGHTS SYST-V/CK | TEST | GR4 | 1 | 750 | 750 | 4 M | A-CHECK |  | 61848 | 33841 | 2018-09-04 |  | 62598 | 34591 | 2019-01-04
Aircraft-36 | 341115-TP-1 | PITOT PROBE PHISICAL DAMAGE - DI | INSP | GR4 | 2 | 7500 | 5000 | 24 M |  |  | 60489 | 33133 | 2018-04-18 |  | 67989 | 38133 | 2020-04-18
Aircraft-36 | 341300-TP-1 | AIR DATA SYSTEM/ADM ACCURACY - F/C | TEST | GR4 | 4 |  |  | 48 M |  |  | 53827 | 29778 | 2016-04-23 |  |  |  | 2020-04-23
Aircraft-36 | 344200-TP-2 | RADIO ALTIMETER SYST/EXTERNAL SURFACE -CLN | LUB | GR4 | 1 |  |  | 6 M | A-CHECK |  | 61848 | 33841 | 2018-09-04 |  |  |  | 2019-03-04
Aircraft-36 | 353000-TP-5 | PORTABLE OXYG.SYST/VALIDITY DATE MASKS-C/K | INSP | GR2 | 0.5 | 7500 | 5000 | 24 M |  | C12.1 | 60489 | 33133 | 2018-04-18 |  | 67989 | 38133 | 2020-04-18
Aircraft-36 | 361100-TP-1 | PYLON 1 DUCT SLEEVES COMBO SEALS - LK/C | INSP | GR1 | 1 |  |  | 40 M |  |  | 60489 | 33133 | 2018-04-18 |  |  |  | 2021-08-18
Aircraft-36 | 361100-TP-1 | PYLON 2 DUCT SLEEVES COMBO SEALS - LK/C | INSP | GR1 | 1 |  |  | 40 M |  |  | 60489 | 33133 | 2018-04-18 |  |  |  | 2021-08-18
Aircraft-36 | 381448-TP-1 | OVERFLOW CONTROL CABLE AND HANDLE - INSP | INSP | GR2 | 1 | 1500 | 1500 | 8 M | A-CHECK |  | 61160 | 33481 | 2018-06-28 |  | 62660 | 34981 | 2019-02-28
Aircraft-36 | 381448-TP-1 | OVERFLOW CONTROL CABLE AND HANDLE - INSP | INSP | GR2 | 1 | 1500 | 1500 | 8 M | A-CHECK |  | 61160 | 33481 | 2018-06-28 |  | 62660 | 34981 | 2019-02-28
Aircraft-36 | 494251-TP-1 | APIC/STARTER MOTOR/WEAR IND.- V/CK | INSP | GR1 | 0.2 | 750 |  |  | A-CHECK |  | 61848 | 33841 | 2018-09-04 |  | 62598
Aircraft-36 | 497000-TP-1 | APU OPERATIONAL HOURS AND CYCLES - CHK | TEST | GR1 | 0.2 | 750 | 750 | 4 M | A-CHECK |  | 61848 | 33841 | 2018-09-04 |  | 62598 | 34591 | 2019-01-04
Aircraft-36 | 525111-TP-1 | COCKPIT DOOR ADJUSTMENT - FUNCTIONAL CHECK | INSP | GR2 | 3 |  |  | 16 M | A-CHECK |  | 61160 | 33481 | 2018-06-28 |  |  |  | 2019-10-28
Aircraft-36 | 545000-TP-1 | PYLONS SYST/SEALANT/CANTILEVER ZONE'A' -DI | INSP | GR1 | 0.5 |  |  | 24 M |  |  | 60489 | 33133 | 2018-04-18 |  |  |  | 2020-04-18
Aircraft-36 | 545000-TP-1 | PYLONS SYST/SEALANT/CANTILEVER ZONE'A' -DI | INSP | GR1 | 0.5 |  |  | 24 M |  |  | 60489 | 33133 | 2018-04-18 |  |  |  | 2020-04-18
Aircraft-36 | 553600-TP-1 | VERT.STABILIZER/RUDDER ATTACH FITTINGS-C/K | INSP | GR1 | 5 |  |  | 72 M |  |  | 53827 | 29778 | 2016-04-23 |  |  |  | 2022-04-23
Aircraft-36 | 561000-TP-1 | COCKPIT LEFT WINDOWS # 1, 2 AND 3 - DI | INSP | GR2 | 0.2 |  |  | 4 M | A-CHECK |  | 61848 | 33841 | 2018-09-04 |  |  |  | 2019-01-04
Aircraft-36 | 561000-TP-1 | COCKPIT RIGHT WINDOWS # 1, 2 AND 3 - DI | INSP | GR2 | 0.2 |  |  | 4 M | A-CHECK |  | 61848 | 33841 | 2018-09-04 |  |  |  | 2019-01-04
Aircraft-36 | 561000-TP-2 | LEFT/RIGHT FRONT WINDSHIELD (OUTSIDE) - DI | INSP | GR2 | 3 |  |  | 20 M | A-CHECK |  | 60489 | 33133 | 2018-04-18 |  |  |  | 2019-12-18
Aircraft-36 | 562113-TP-1 | PAX CABIN WINDOWS - DETAILED INSPECTION | INSP | GR2 | 1.5 | 750 | 750 | 4 M | A-CHECK |  | 61848 | 33841 | 2018-09-04 |  | 62598 | 34591 | 2019-01-04
Aircraft-36 | 562113-TP-2 | CABIN WINDOW BLIND AND WINDOW PANE - CLEAN | INSP | GR2 | 1 | 750 | 750 | 4 M | A-CHECK |  | 61848 | 33841 | 2018-09-04 |  | 62598 | 34591 | 2019-01-04
Aircraft-36 | 711300-TP-1 | ENGINE 1/FAN COWL PLACARD/MARKINGS - GVI | INSP | GR1 | 0.2 | 750 | 750 | 4 M | A-CHECK |  | 61848 | 33841 | 2018-09-04 |  | 62598 | 34591 | 2019-01-04
Aircraft-36 | 711300-TP-1 | ENGINE 2/FAN COWL PLACARD/MARKINGS - GVI | INSP | GR1 | 0.2 | 750 | 750 | 4 M | A-CHECK |  | 61848 | 33841 | 2018-09-04 |  | 62598 | 34591 | 2019-01-04
Aircraft-36 | 730000-TP-1 | ELECTRONIC CONTROL UNIT (ECU) - OP/C | INSP | GR4 | 0.2 | 1200 |  |  | A-CHECK |  | 61848 | 33841 | 2018-09-04 |  | 63048
Aircraft-36 | 742130-TP-1 | ENG #1/SPARK IGNITER - CHANGE/REPLACE | LUB | GR1 | 0.5 | 750 | 750 | 4 M | A-CHECK |  | 61848 | 33841 | 2018-09-04 |  | 62598 | 34591 | 2019-01-04
Aircraft-36 | 742130-TP-1 | ENG #2/SPARK IGNITER - CHANGE/REPLACE | MONT | GR1 | 0.5 | 750 | 750 | 4 M | A-CHECK |  | 61848 | 33841 | 2018-09-04 |  | 62598 | 34591 | 2019-01-04
Aircraft-36 | 781111-TP-1 | ENGINE 1/ EXHAUST NOZZLE - DI | INSP | GR1 | 0.2 | 750 | 750 | 4 M | A-CHECK |  | 61848 | 33841 | 2018-09-04 |  | 62598 | 34591 | 2019-01-04
Aircraft-36 | 781111-TP-1 | ENGINE 2/ EXHAUST NOZZLE - DI | INSP | GR1 | 0.2 | 750 | 750 | 4 M | A-CHECK |  | 61848 | 33841 | 2018-09-04 |  | 62598 | 34591 | 2019-01-04
Aircraft-36 | 781112-TP-1 | ENGINE 1 / CENTERBODY NUTS - C/K | INSP | GR1 | 1 | 750 | 750 | 4 M | A-CHECK |  | 61848 | 33841 | 2018-09-04 |  | 62598 | 34591 | 2019-01-04
Aircraft-36 | 781112-TP-1 | ENGINE 2 / CENTERBODY NUTS - C/K | INSP | GR1 | 1 | 750 | 750 | 4 M | A-CHECK |  | 61848 | 33841 | 2018-09-04 |  | 62598 | 34591 | 2019-01-04
Aircraft-37 | 279000-05-1 | ELECTRICAL FLIGHT CONTROL SYSTEM - OP/C | TEST | GR4 | 1.5 | 400 |  |  | LINE MAINTENANCE |  | 62354 | 33761 | 2018-08-29 |  | 62754
Aircraft-37 | 200001-02-1 | ELECTRICAL ROUTING SYSTEM - CHECK | INSP | GR4 | 4 |  |  | 72 M |  |  | 53880 | 29531 | 2016-03-18 |  |  |  | 2022-03-18
Aircraft-37 | 200001-02-1 | ELECTRICAL ROUTING SYSTEM - CHECK | INSP | GR4 | 4 |  |  | 72 M |  |  | 53880 | 29531 | 2016-03-18 |  |  |  | 2022-03-18
Aircraft-37 | 200002-01-1 | ELECTRICAL ROUTING SYSTEM - GVI | INSP | GR4 | 1 |  |  | 36 M |  |  | 60867 | 33007 | 2018-04-03 |  |  |  | 2021-04-03
Aircraft-37 | 200002-01-1 | ELECTRICAL ROUTING SYSTEM - GVI | INSP | GR4 | 1 |  |  | 36 M |  |  | 60867 | 33007 | 2018-04-03 |  |  |  | 2021-04-03
Aircraft-37 | 200003-01-1 | ELECTRICAL ROUTING SYSTEM - GVI | INSP | GR1 | 1 |  |  | 72 M |  |  | 47115 | 26270 | 2014-04-13 |  |  |  | 2020-04-13
Aircraft-37 | 200003-01-1 | ELECTRICAL ROUTING SYSTEM - GVI | INSP | GR4 | 0.5 |  |  | 72 M |  |  | 47115 | 26270 | 2014-04-13 |  |  |  | 2020-04-13
Aircraft-37 | 200003-02-1 | ELECTRICAL ROUTING SYSTEM - GVI | INSP | GR1 | 1 |  |  | 72 M |  |  | 47115 | 26270 | 2014-04-13 |  |  |  | 2020-04-13
Aircraft-37 | 200003-02-1 | ELECTRICAL ROUTING SYSTEM - GVI | INSP | GR4 | 1 |  |  | 72 M |  |  | 47115 | 26270 | 2014-04-13 |  |  |  | 2020-04-13
Aircraft-37 | 200003-03-1 | ELECTRICAL ROUTING SYSTEM - GVI | INSP | GR1 | 1 |  |  | 72 M |  |  | 47115 | 26270 | 2014-04-13 |  |  |  | 2020-04-13
Aircraft-37 | 200003-03-1 | ELECTRICAL ROUTING SYSTEM - GVI | INSP | GR4 | 0.5 |  |  | 72 M |  |  | 47115 | 26270 | 2014-04-13 |  |  |  | 2020-04-13
Aircraft-37 | 200121-01-1 | ELECTRICAL ROUTING/FWD AVIONIC COMPART-CLN | INSP | GR4 | 1.5 |  |  | 48 M |  |  | 60867 | 33007 | 2018-04-03 |  |  |  | 2022-04-03
Aircraft-37 | 200121-02-1 | ELECTRICAL ROUTING/FWD AVIONIC COMPART-GVI | INSP | GR4 | 0.5 |  |  | 48 M |  |  | 60867 | 33007 | 2018-04-03 |  |  |  | 2022-04-03
Aircraft-37 | 200121-03-1 | ELECTRICAL ROUTING/FWD AVIONIC COMPART-GVI | INSP | GR4 | 1.5 |  |  | 72 M |  |  | 53880 | 29531 | 2016-03-18 |  |  |  | 2022-03-18
Aircraft-37 | 200121-04-1 | ELECT ROUTING SYST/FWD AVIONIC COMPART.-DI | INSP | GR2 | 1 |  |  | 72 M |  |  | 53880 | 29531 | 2016-03-18 |  |  |  | 2022-03-18
Aircraft-37 | 200121-04-1 | ELECT ROUTING SYST/FWD AVIONIC COMPART.-DI | INSP | GR4 | 0.5 |  |  | 72 M |  |  | 53880 | 29531 | 2016-03-18 |  |  |  | 2022-03-18
Aircraft-37 | 200125-01-1 | ELECTRICAL ROUTING/LAT.AVIONIC COMPART-CLN | INSP | GR4 | 0.5 |  |  | 72 M |  |  | 53880 | 29531 | 2016-03-18 |  |  |  | 2022-03-18
Aircraft-37 | 200125-03-1 | ELECTRICAL ROUTING/LAT.AVIONIC COMPART-GVI | INSP | GR4 | 1.5 |  |  | 48 M |  |  | 60867 | 33007 | 2018-04-03 |  |  |  | 2022-04-03
Aircraft-37 | 200125-05-1 | ELECTRICAL ROUTING/LAT.AVIONIC COMPART-GVI | INSP | GR4 | 4.5 |  |  | 72 M |  |  | 53880 | 29531 | 2016-03-18 |  |  |  | 2022-03-18
Aircraft-37 | 200125-06-1 | ELECTRICAL ROUTING/LAT.AVIONIC COMPART -DI | INSP | GR2 | 2 |  |  | 72 M |  |  | 53880 | 29531 | 2016-03-18 |  |  |  | 2022-03-18
Aircraft-37 | 200125-06-1 | ELECTRICAL ROUTING/LAT.AVIONIC COMPART -DI | INSP | GR4 | 1 |  |  | 72 M |  |  | 53880 | 29531 | 2016-03-18 |  |  |  | 2022-03-18
Aircraft-37 | 200127-02-1 | ELECTRIC.ROUTING/REAR AVIONIC COMPART -CLN | INSP | GR4 | 3 |  |  | 72 M |  |  | 53880 | 29531 | 2016-03-18 |  |  |  | 2022-03-18
Aircraft-37 | 200127-04-1 | ELECTRIC.ROUTING/REAR AVIONIC COMPART -GVI | INSP | GR4 | 1 |  |  | 48 M |  |  | 60867 | 33007 | 2018-04-03 |  |  |  | 2022-04-03
Aircraft-37 | 200127-05-1 | ELECTRIC.ROUTING/REAR AVIONIC COMPART -GVI | INSP | GR4 | 1.5 |  |  | 72 M |  |  | 53880 | 29531 | 2016-03-18 |  |  |  | 2022-03-18
Aircraft-37 | 200127-07-1 | ELECTRIC.ROUTING SYST/REAR AVION.COMPT -DI | INSP | GR4 | 2.5 |  |  | 72 M |  |  | 53880 | 29531 | 2016-03-18 |  |  |  | 2022-03-18
Aircraft-37 | 200131-01-1 | ELECTRICAL ROUTING/FWD CARGO COMPART - CLN | INSP | GR2 | 2 |  |  | 72 M |  |  | 53880 | 29531 | 2016-03-18 |  |  |  | 2022-03-18
Aircraft-37 | 200131-01-1 | ELECTRICAL ROUTING/FWD CARGO COMPART - CLN | INSP | GR4 | 0.5 |  |  | 72 M |  |  | 53880 | 29531 | 2016-03-18 |  |  |  | 2022-03-18
Aircraft-37 | 200131-02-1 | ELECTRICAL ROUTING/FWD CARGO COMPART - GVI | INSP | GR2 | 1 |  |  | 144 M |  |  | 35392 | 20440 | 2010-11-26 |  |  |  | 2022-11-26
Aircraft-37 | 200131-02-1 | ELECTRICAL ROUTING/FWD CARGO COMPART - GVI | INSP | GR4 | 0.5 |  |  | 144 M |  |  | 35392 | 20440 | 2010-11-26 |  |  |  | 2022-11-26
Aircraft-37 | 200133-01-1 | ELECTRIC.ROUTING/UNDERFLOOR FWD CARGO -CLN | INSP | GR2 | 2 |  |  | 72 M |  |  | 53880 | 29531 | 2016-03-18 |  |  |  | 2022-03-18
Aircraft-37 | 200133-01-1 | ELECTRIC.ROUTING/UNDERFLOOR FWD CARGO -CLN | INSP | GR4 | 1 |  |  | 72 M |  |  | 53880 | 29531 | 2016-03-18 |  |  |  | 2022-03-18
Aircraft-37 | 200137-01-1 | ELECTRICAL ROUTING/FWD CARGO COMPART - CLN | INSP | GR4 | 1 |  |  | 72 M |  |  | 53880 | 29531 | 2016-03-18 |  |  |  | 2022-03-18
Aircraft-37 | 200141-01-1 | ELECTRICAL ROUTING/WING CENTER BOX - GVI | INSP | GR4 | 0.5 |  |  | 144 M |  |  | 35392 | 20440 | 2010-11-26 |  |  |  | 2022-11-26
Aircraft-37 | 200145-01-1 | ELECTRICAL ROUTING/UNDER CABIN FLOOR - CLN | INSP | GR4 | 2 |  |  | 72 M |  |  | 53880 | 29531 | 2016-03-18 |  |  |  | 2022-03-18
Aircraft-37 | 200151-01-1 | ELECTRICAL ROUTING/AFT CARGO COMPART - CLN | INSP | GR2 | 4 |  |  | 72 M |  |  | 53880 | 29531 | 2016-03-18 |  |  |  | 2022-03-18
Aircraft-37 | 200151-01-1 | ELECTRICAL ROUTING/AFT CARGO COMPART - CLN | INSP | GR4 | 1.5 |  |  | 72 M |  |  | 53880 | 29531 | 2016-03-18 |  |  |  | 2022-03-18
Aircraft-37 | 200151-02-1 | ELECTRICAL ROUTING/AFT CARGO COMPART - GVI | INSP | GR4 | 2 |  |  | 144 M |  |  | 35392 | 20440 | 2010-11-26 |  |  |  | 2022-11-26
Aircraft-37 | 200161-01-1 | ELECTRICAL ROUTING/BULK CARGO COMPART -CLN | INSP | GR2 | 9 |  |  | 72 M |  |  | 53880 | 29531 | 2016-03-18 |  |  |  | 2022-03-18
Aircraft-37 | 200161-01-1 | ELECTRICAL ROUTING/BULK CARGO COMPART -CLN | INSP | GR4 | 3.5 |  |  | 72 M |  |  | 53880 | 29531 | 2016-03-18 |  |  |  | 2022-03-18
Aircraft-37 | 200171-01-1 | ELECTRIC.ROUTING/AFT CABIN UND.COMPART-CLN | INSP | GR4 | 2.5 |  |  | 144 M |  |  | 35392 | 20440 | 2010-11-26 |  |  |  | 2022-11-26
Aircraft-37 | 200191-01-1 | ELECTRICAL ROUTING/AIR CONDIT.COMPART -CLN | INSP | GR4 | 2 |  |  | 72 M |  |  | 53880 | 29531 | 2016-03-18 |  |  |  | 2022-03-18
Aircraft-37 | 200211-01-1 | ELECTRICAL ROUTING/WIRING THE COCKPIT -CLN | INSP | GR4 | 2 |  |  | 144 M |  |  | 35392 | 20440 | 2010-11-26 |  |  |  | 2022-11-26
Aircraft-37 | 200211-02-1 | ELECTRICAL ROUTING/WIRING 49 AND 120VU-CLN | INSP | GR4 | 1.5 |  |  | 72 M |  |  | 53880 | 29531 | 2016-03-18 |  |  |  | 2022-03-18
Aircraft-37 | 200211-03-1 | ELECTRICAL ROUTING/WIRING 49 AND 120VU-GVI | INSP | GR4 | 1.5 |  |  | 144 M |  |  | 35392 | 20440 | 2010-11-26 |  |  |  | 2022-11-26
Aircraft-37 | 200221-01-1 | ELECTRICAL ROUTING/FWD CABIN UTIL.AREA-CLN | INSP | GR4 | 1 |  |  | 144 M |  |  | 35392 | 20440 | 2010-11-26 |  |  |  | 2022-11-26
Aircraft-37 | 200223-01-1 | ELECTR.ROUTING/FWD CABIN OVERHEAD COMP-CLN | INSP | GR4 | 1.5 |  |  | 144 M |  |  | 35392 | 20440 | 2010-11-26 |  |  |  | 2022-11-26
Aircraft-37 | 200223-02-1 | ELECTRICAL ROUTING/WIRING THE 2000VU - GVI | INSP | GR4 | 1 |  |  | 144 M |  |  | 35392 | 20440 | 2010-11-26 |  |  |  | 2022-11-26
Aircraft-37 | 200231-01-1 | ELECTRIC.ROUTING/FWD PASSENGER COMPART-CLN | INSP | GR4 | 1.5 |  |  | 144 M |  |  | 35392 | 20440 | 2010-11-26 |  |  |  | 2022-11-26
Aircraft-37 | 200231-03-1 | ELECTR.ROUTING/CONNECTIONS BTWN SEATS -GVI | INSP | GR4 | 1 |  |  | 72 M |  |  | 53880 | 29531 | 2016-03-18 |  |  |  | 2022-03-18
Aircraft-37 | 200233-01-1 | ELECTR.ROUTING/FWD PASSENG.OVRD COMPRT-CLN | INSP | GR4 | 1 |  |  | 144 M |  |  | 35392 | 20440 | 2010-11-26 |  |  |  | 2022-11-26
Aircraft-37 | 200233-03-1 | ELECTRIC.ROUTING/G AND P ROUTE WIRING -GVI | INSP | GR4 | 0.5 |  |  | 144 M |  |  | 35392 | 20440 | 2010-11-26 |  |  |  | 2022-11-26
Aircraft-37 | 200241-01-1 | ELECTR.ROUTING/CENTER PASSENG.COMPART -CLN | INSP | GR4 | 1.5 |  |  | 144 M |  |  | 35392 | 20440 | 2010-11-26 |  |  |  | 2022-11-26
Aircraft-37 | 200241-03-1 | ELECTRIC.ROUTING/G ROUTE WIRING/FR 47 -GVI | INSP | GR4 | 0.5 |  |  | 144 M |  |  | 35392 | 20440 | 2010-11-26 |  |  |  | 2022-11-26
Aircraft-37 | 200241-04-1 | ELECTR.ROUTING/CONNECTIONS BTWN SEATS -GVI | INSP | GR4 | 1.5 |  |  | 72 M |  |  | 53880 | 29531 | 2016-03-18 |  |  |  | 2022-03-18
Aircraft-37 | 200243-01-1 | ELECTR.ROUTING/CENTR PASSENG.OVHD COMP-CLN | INSP | GR4 | 1 |  |  | 144 M |  |  | 35392 | 20440 | 2010-11-26 |  |  |  | 2022-11-26
Aircraft-37 | 200243-03-1 | ELECTRIC.ROUTING/G AND P ROUTE WIRING -GVI | INSP | GR4 | 0.5 |  |  | 144 M |  |  | 35392 | 20440 | 2010-11-26 |  |  |  | 2022-11-26
Aircraft-37 | 200251-02-1 | ELECTRIC.ROUTING/AFT PASSENGER COMPART-CLN | INSP | GR4 | 1.5 |  |  | 144 M |  |  | 35392 | 20440 | 2010-11-26 |  |  |  | 2022-11-26
Aircraft-37 | 200251-03-1 | ELECTR.ROUTING/CONNECTIONS BTWN SEATS -GVI | INSP | GR4 | 1.5 |  |  | 72 M |  |  | 53880 | 29531 | 2016-03-18 |  |  |  | 2022-03-18
Aircraft-37 | 200253-01-1 | ELECTR.ROUTING/AFT PASSENG.OVHD COMPT -CLN | INSP | GR4 | 1.5 |  |  | 144 M |  |  | 35392 | 20440 | 2010-11-26 |  |  |  | 2022-11-26
Aircraft-37 | 200253-02-1 | ELECTRIC.ROUTING/G AND P ROUTE WIRING -GVI | INSP | GR4 | 1 |  |  | 144 M |  |  | 35392 | 20440 | 2010-11-26 |  |  |  | 2022-11-26
Aircraft-37 | 200261-01-1 | ELECTRICAL ROUTING/AFT CABIN UTIL.AREA-CLN | INSP | GR4 | 1.5 |  |  | 144 M |  |  | 35392 | 20440 | 2010-11-26 |  |  |  | 2022-11-26
Aircraft-37 | 200261-02-1 | ELECTRICAL ROUTING/P ROUTE AFT CABIN - GVI | INSP | GR4 | 0.5 |  |  | 144 M |  |  | 35392 | 20440 | 2010-11-26 |  |  |  | 2022-11-26
Aircraft-37 | 200261-03-1 | ELECTR.ROUTING/CONNECTIONS BTWN SEATS -GVI | INSP | GR4 | 1.5 |  |  | 72 M |  |  | 53880 | 29531 | 2016-03-18 |  |  |  | 2022-03-18
Aircraft-37 | 200263-01-1 | ELECTR.ROUTING/AFT CABIN OVRHD COMPART-CLN | INSP | GR4 | 2 |  |  | 144 M |  |  | 35392 | 20440 | 2010-11-26 |  |  |  | 2022-11-26
Aircraft-37 | 200263-02-1 | ELECTRIC.ROUTING/G AND P ROUTE WIRING -GVI | INSP | GR4 | 0.5 |  |  | 144 M |  |  | 35392 | 20440 | 2010-11-26 |  |  |  | 2022-11-26
Aircraft-37 | 200263-03-1 | ELECTRICAL ROUTING/WIRING THE 2001VU - GVI | INSP | GR4 | 1 |  |  | 144 M |  |  | 35392 | 20440 | 2010-11-26 |  |  |  | 2022-11-26
Aircraft-37 | 200315-01-1 | ELECTR.ROUTING/G AND P ROUTE TAIL CONE-GVI | INSP | GR4 | 0.5 |  |  | 24 M |  |  | 60867 | 33007 | 2018-04-03 |  |  |  | 2020-04-03
Aircraft-37 | 200413-01-1 | ELECTR.ROUTING/WIRING UPPER FWD PYLON - DI | INSP | GR4 | 2.5 |  |  | 24 M |  |  | 60867 | 33007 | 2018-04-03 |  |  |  | 2020-04-03
Aircraft-37 | 200413-01-1 | ELECTR.ROUTING/WIRING UPPER FWD PYLON - DI | INSP | GR4 | 2.5 |  |  | 24 M |  |  | 60867 | 33007 | 2018-04-03 |  |  |  | 2020-04-03
Aircraft-37 | 200435-01-1 | ELECTR.ROUTING/FAN AND ACCESS.GEAR BOX -DI | INSP | GR4 | 1 |  |  | 24 M |  |  | 60867 | 33007 | 2018-04-03 |  |  |  | 2020-04-03
Aircraft-37 | 200435-01-1 | ELECTR.ROUTING/FAN AND ACCESS.GEAR BOX -DI | INSP | GR4 | 1 |  |  | 24 M |  |  | 60867 | 33007 | 2018-04-03 |  |  |  | 2020-04-03
Aircraft-37 | 200453-01-1 | ELECTRICAL ROUTING/WIRING HOT SECTION - DI | INSP | GR4 | 1 |  |  | 24 M |  |  | 60867 | 33007 | 2018-04-03 |  |  |  | 2020-04-03
Aircraft-37 | 200453-01-1 | ELECTRICAL ROUTING/WIRING HOT SECTION - DI | INSP | GR4 | 1 |  |  | 24 M |  |  | 60867 | 33007 | 2018-04-03 |  |  |  | 2020-04-03
Aircraft-37 | 200540-02-1 | ELECTRIC.ROUTING/WIRING WING FUEL TANK-GVI | INSP | GR4 | 1 |  |  | 144 M |  |  | 35392 | 20440 | 2010-11-26 |  |  |  | 2022-11-26
Aircraft-37 | 200540-02-1 | ELECTRIC.ROUTING/WIRING WING FUEL TANK-GVI | INSP | GR4 | 1 |  |  | 144 M |  |  | 35392 | 20440 | 2010-11-26 |  |  |  | 2022-11-26
Aircraft-37 | 200550-01-1 | ELECTRIC.ROUTING/EWIS WING FUEL TANK - GVI | INSP | GR4 | 2 |  |  | 144 M |  |  | 35392 | 20440 | 2010-11-26 |  |  |  | 2022-11-26
Aircraft-37 | 200550-01-1 | ELECTRIC.ROUTING/WING FUEL TANK - LEAKS | INSP | GR1 | 1 |  |  | 144 M |  |  | 35392 | 20440 | 2010-11-26 |  |  |  | 2022-11-26
Aircraft-37 | 200550-01-1 | ELECTRIC.ROUTING/EWIS WING FUEL TANK - GVI | INSP | GR4 | 5 |  |  | 144 M |  |  | 35392 | 20440 | 2010-11-26 |  |  |  | 2022-11-26
Aircraft-37 | 200550-01-1 | ELECTRIC.ROUTING/WING FUEL TANK - LEAKS | INSP | GR1 | 1 |  |  | 144 M |  |  | 35392 | 20440 | 2010-11-26 |  |  |  | 2022-11-26
Aircraft-37 | 200560-01-1 | ELECTRIC.ROUTING/EWIS DRY BAY (OUTB) - GVI | INSP | GR4 | 0.5 |  |  | 144 M |  |  | 35392 | 20440 | 2010-11-26 |  |  |  | 2022-11-26
Aircraft-37 | 200560-01-1 | ELECTRIC.ROUTING/EWIS DRY BAY (OUTB) - GVI | INSP | GR4 | 0.5 |  |  | 144 M |  |  | 35392 | 20440 | 2010-11-26 |  |  |  | 2022-11-26
Aircraft-37 | 200571-01-1 | ELECTRICAL ROUTING/P ROUTE PUMP FEEDER-GVI | INSP | GR4 | 1 |  |  | 144 M |  |  | 35392 | 20440 | 2010-11-26 |  |  |  | 2022-11-26
Aircraft-37 | 200571-01-1 | ELECTRICAL ROUTING/P ROUTE PUMP FEEDER-GVI | INSP | GR4 | 1 |  |  | 144 M |  |  | 35392 | 20440 | 2010-11-26 |  |  |  | 2022-11-26
Aircraft-37 | 212100-01-1 | COCKPIT AIR SUPPLY DUCT - CLN | LUB | GR2 | 4 | 24000 |  |  |  | C12.1 | 60867 | 33007 | 2018-04-03 | C1.2 | 84867
Aircraft-37 | 212100-02-1 | PASSENGER CABIN SEATS - REMOVE | ABAC | GR2 | 26.5 |  |  | 144 M |  |  | 35392 | 20440 | 2010-11-26 |  |  |  | 2022-11-26
Aircraft-37 | 212100-02-1 | LAVATORIES 'A' 'D' 'E' - REMOVE | ABAC | GR2 | 24 |  |  | 144 M |  |  | 35392 | 20440 | 2010-11-26 |  |  |  | 2022-11-26
Aircraft-37 | 212100-02-1 | GALLEY 'G1' AND 'G5' - REMOVE | ABAC | GR2 | 24 |  |  | 144 M |  |  | 35392 | 20440 | 2010-11-26 |  |  |  | 2022-11-26
Aircraft-37 | 212100-02-1 | OVERHEAD STOWAGE AND PANELS - REMOVE | ABAC | ICH | 40 |  |  | 144 M |  |  | 35392 | 20440 | 2010-11-26 |  |  |  | 2022-11-26
Aircraft-37 | 212100-02-1 | LAVATORIES 'A' 'D' 'E' WIRING - REMOVE | ABAC | GR4 | 0.1 |  |  | 144 M |  |  | 35392 | 20440 | 2010-11-26 |  |  |  | 2022-11-26
Aircraft-37 | 212100-02-1 | OVERHEAD STOWAGE / PANELS WIRING - REMOVE | ABAC | GR4 | 0.1 |  |  | 144 M |  |  | 35392 | 20440 | 2010-11-26 |  |  |  | 2022-11-26
Aircraft-37 | 212100-02-1 | GALLEY 'G1' AND 'G5' WIRING - REMOVE | ABAC | GR4 | 0.1 |  |  | 144 M |  |  | 35392 | 20440 | 2010-11-26 |  |  |  | 2022-11-26
Aircraft-37 | 212100-02-1 | PAX COMPARTMENT RISER DUCTS - GVI | INSP | GR2 | 6 |  |  | 144 M |  |  | 35392 | 20440 | 2010-11-26 |  |  |  | 2022-11-26
Aircraft-37 | 212100-02-1 | OVERHEAD STOWAGE AND PANELS - INSTALL | FEAC | ICH | 23.5 |  |  | 144 M |  |  | 35392 | 20440 | 2010-11-26 |  |  |  | 2022-11-26
Aircraft-37 | 212100-02-1 | GALLEY 'G1' AND 'G5' - INSTALL | FEAC | GR2 | 19 |  |  | 144 M |  |  | 35392 | 20440 | 2010-11-26 |  |  |  | 2022-11-26
Aircraft-37 | 212100-02-1 | LAVATORIES 'A' 'D' 'E' - INSTALL | FEAC | GR2 | 31.5 |  |  | 144 M |  |  | 35392 | 20440 | 2010-11-26 |  |  |  | 2022-11-26
Aircraft-37 | 212100-02-1 | OVERHEAD STOWAGE / PANELS WIRING - INSTALL | FEAC | GR4 | 0.1 |  |  | 144 M |  |  | 35392 | 20440 | 2010-11-26 |  |  |  | 2022-11-26
Aircraft-37 | 212100-02-1 | GALLEY 'G1' AND 'G5' WIRING - INSTALL | FEAC | GR4 | 0.1 |  |  | 144 M |  |  | 35392 | 20440 | 2010-11-26 |  |  |  | 2022-11-26
Aircraft-37 | 212100-02-1 | LAVATORIES 'A' 'D' 'E' WIRING - INSTALL | FEAC | GR4 | 0.1 |  |  | 144 M |  |  | 35392 | 20440 | 2010-11-26 |  |  |  | 2022-11-26
Aircraft-37 | 212100-02-1 | PASSENGER CABIN SEATS - INSTALL | FEAC | GR2 | 10.5 |  |  | 144 M |  |  | 35392 | 20440 | 2010-11-26 |  |  |  | 2022-11-26
Aircraft-37 | 212141-01-1 | RECIRCULATION FILTER ELEMENT - DISCARD | LUB | GR2 | 1 | 5000 |  |  | A-CHECK |  | 60653 | 32909 | 2018-02-23 |  | 65653
Aircraft-37 | 212300-01-1 | CEILING PANELS - REMOVE | ABAC | ICH | 9 |  |  | 144 M |  |  | 35392 | 20440 | 2010-11-26 |  |  |  | 2022-11-26
Aircraft-37 | 212300-01-1 | LAVATORY D - REMOVE | ABAC | GR2 | 5.5 |  |  | 144 M |  |  | 35392 | 20440 | 2010-11-26 |  |  |  | 2022-11-26
Aircraft-37 | 212300-01-1 | LAVATORY D WIRING - REMOVE | ABAC | GR4 | 0.1 |  |  | 144 M |  |  | 35392 | 20440 | 2010-11-26 |  |  |  | 2022-11-26
Aircraft-37 | 212300-01-1 | LAVATORY/GALLEY VENTILATION DUCTING - GVI | INSP | GR2 | 5.5 |  |  | 144 M |  |  | 35392 | 20440 | 2010-11-26 |  |  |  | 2022-11-26
Aircraft-37 | 212300-01-1 | LAVATORY D - INSTALL | FEAC | GR2 | 6 |  |  | 144 M |  |  | 35392 | 20440 | 2010-11-26 |  |  |  | 2022-11-26
Aircraft-37 | 212300-01-1 | LAVATORY D WIRING - INSTALL | FEAC | GR4 | 0.1 |  |  | 144 M |  |  | 35392 | 20440 | 2010-11-26 |  |  |  | 2022-11-26
Aircraft-37 | 212300-01-1 | CEILING PANELS - INSTALL | FEAC | ICH | 1.5 |  |  | 144 M |  |  | 35392 | 20440 | 2010-11-26 |  |  |  | 2022-11-26
Aircraft-37 | 212300-02-1 | LAVATORY AIR EXTRACTION FILTER - DISCARD | LUB | GR2 | 0.5 | 1000 |  |  | A-CHECK |  | 62638 | 33904 | 2018-09-24 |  | 63638
Aircraft-37 | 212600-01-1 | AVIONICS EQUIPMENT VENTILATION - OP/C | TEST | GR4 | 0.2 | 750 |  |  | A-CHECK |  | 62638 | 33904 | 2018-09-24 |  | 63388
Aircraft-37 | 212600-02-1 | AVIONICS EQUIPMENT VENTILATION - OP/C | TEST | GR4 | 0.5 | 10000 |  | 36 M |  |  | 60867 | 33007 | 2018-04-03 |  | 70867 |  | 2021-04-03
Aircraft-37 | 212600-03-1 | AVIONICS EQUIPMENT VENTILATION - OP/C | TEST | GR4 | 0.5 | 12000 |  |  |  |  | 60867 | 33007 | 2018-04-03 |  | 72867
Aircraft-37 | 212600-04-1 | AVIONICS EQUIPMENT VENTILATION - OP/C | TEST | GR2 | 0.5 | 24000 |  |  |  |  | 47115 | 26270 | 2014-04-13 |  | 71115
Aircraft-37 | 212600-05-1 | AVIONICS EQUIPMENT VENTILATION DUCTS - DI | LUB | GR2 | 1.5 | 36000 |  |  |  |  | 53880 | 29531 | 2016-03-18 |  | 89880
Aircraft-37 | 212600-08-1 | AIR INLET CHECK VALVE (2150HM) - OP/C | TEST | GR2 | 0.5 |  |  | 24 M |  |  | 60867 | 33007 | 2018-04-03 |  |  |  | 2020-04-03
Aircraft-37 | 212600-09-1 | AVIONICS EQUIPMENT VENTILATION - CLEAN | LUB | GR4 | 1.5 |  |  | 48 M |  |  | 60867 | 33007 | 2018-04-03 |  |  |  | 2022-04-03
Aircraft-37 | 212641-01-1 | AVIONICS VENTILATION CHECK VALVE - DI | TEST | GR2 | 1 |  |  | 144 M |  |  | 53880 | 29531 | 2016-03-18 |  |  |  | 2028-03-18
Aircraft-37 | 212643-07-1 | AVIONICS VENTILATION DEMISTER FILTER -DISC | LUB | GR2 | 0.5 | 3000 |  |  | A-CHECK |  | 62638 | 33904 | 2018-09-24 |  | 65638
Aircraft-37 | 212643-09-1 | AVIONICS VENTILATION DEMISTER FILTER -OP/C | TEST | GR2 | 0.2 | 1500 |  |  | A-CHECK |  | 62638 | 33904 | 2018-09-24 |  | 64138
Aircraft-37 | 212643-10-1 | WATER/MOISTURE SEPART/SIPHON ASSEMBLY - DI | INSP | GR2 | 0.5 | 3000 |  |  | A-CHECK |  | 60867 | 33007 | 2018-04-03 |  | 63867
Aircraft-37 | 212800-01-1 | CARGO COMPT OUTLET ISOLATION VALVE - OP/C | TEST | GR2 | 0.5 | 12000 |  |  |  |  | 60867 | 33007 | 2018-04-03 |  | 72867
Aircraft-37 | 213100-01-1 | PRESSURE CONTROL AND MONITORING - OP/C | TEST | GR4 | 0.5 | 12000 |  |  |  |  | 60867 | 33007 | 2018-04-03 |  | 72867
Aircraft-37 | 213100-02-1 | PRESSURE CONTROL AND MONITORING - F/CK | TEST | GR2 | 0.5 | 12000 |  |  |  |  | 60867 | 33007 | 2018-04-03 |  | 72867
Aircraft-37 | 213100-03-1 | PRESSURE CONTROL AND MONITORING - OP/C | TEST | GR2 | 0.5 | 24000 |  |  |  |  | 47115 | 26270 | 2014-04-13 |  | 71115
Aircraft-37 | 213100-04-1 | PRESSURE CONTROL AND MONITORING - OP/C | TEST | GR2 | 0.5 | 24000 |  |  |  |  | 47115 | 26270 | 2014-04-13 |  | 71115
Aircraft-37 | 213100-05-1 | PRESSURE CONTROL AND MONITORING - F/C | TEST | GR2 | 3.5 | 24000 |  | 80 M |  |  | 53880 | 29531 | 2016-03-18 |  | 77880 |  | 2022-11-18
Aircraft-37 | 215000-02-1 | PACK AIR CHECK VALVE (P1) 15HM - DI | INSP | GR2 | 0.5 | 36000 |  | 144 M |  |  | 53880 | 29531 | 2016-03-18 |  | 89880 |  | 2028-03-18
Aircraft-37 | 215000-02-1 | PACK AIR CHECK VALVE (P1) 15HM - LK/C | TEST | GR2 | 0.5 | 36000 |  | 144 M |  |  | 53880 | 29531 | 2016-03-18 |  | 89880 |  | 2028-03-18
Aircraft-37 | 215000-02-1 | PACK AIR CHECK VALVE (P2) 16HM - DI | INSP | GR2 | 0.5 | 36000 |  | 144 M |  |  | 53880 | 29531 | 2016-03-18 |  | 89880 |  | 2028-03-18
Aircraft-37 | 215000-02-1 | PACK AIR CHECK VALVE (P2) 16HM - LK/C | TEST | GR2 | 0.5 | 36000 |  | 144 M |  |  | 53880 | 29531 | 2016-03-18 |  | 89880 |  | 2028-03-18
Aircraft-37 | 215000-03-2 | ACTUATOR MECHANISM AND INLET FLAP - DI | INSP | GR2 | 1 | 12000 |  |  |  |  | 60867 | 33007 | 2018-04-03 |  | 72867
Aircraft-37 | 215222-01-1 | AIR CYCLE MACHINE PLENUM CHAMBER - DI | INSP | GR2 | 4.5 | 12000 |  |  |  |  | 60867 | 33007 | 2018-04-03 |  | 72867
Aircraft-37 | 215222-01-1 | AIR CYCLE MACHINE PLENUM CHAMBER - DI | INSP | GR2 | 4.5 | 12000 |  |  |  |  | 60867 | 33007 | 2018-04-03 |  | 72867
Aircraft-37 | 215500-01-1 | EMERGENCY RAM AIR INLET SYSTEM - OP/C | TEST | GR2 | 0.5 | 24000 |  |  |  |  | 47115 | 26270 | 2014-04-13 |  | 71115
Aircraft-37 | 215500-02-1 | EMERGENCY RAM AIR INLET SYSTEM - OP/C | TEST | GR2 | 0.5 | 24000 |  |  |  |  | 47115 | 26270 | 2014-04-13 |  | 71115
Aircraft-37 | 215541-01-1 | EMERGENCY RAM AIR INLET CHECK VALVE - DI | INSP | GR2 | 1 | 36000 |  |  |  |  | 53880 | 29531 | 2016-03-18 |  | 89880
Aircraft-37 | 216000-01-1 | COCKPIT AND CABIN TEMPERATURE SENSORS-CLN | INSP | GR4 | 1.5 | 7500 |  |  |  |  | 60867 | 33007 | 2018-04-03 |  | 68367
Aircraft-37 | 216000-02-1 | COCKPIT/CABIN TEMPERATURE CONTROL - OP/C | TEST | GR2 | 0.5 | 12000 |  |  |  |  | 60867 | 33007 | 2018-04-03 |  | 72867
Aircraft-37 | 216242-01-1 | TRIM AIR CHECK VALVES 18HM/19HM - DI | INSP | GR2 | 2.5 | 12000 |  |  |  |  | 60867 | 33007 | 2018-04-03 |  | 72867
Aircraft-37 | 216242-01-1 | TRIM AIR CHECK VALVES 18HM/19HM - L/CK | TEST | GR2 | 0.5 | 12000 |  |  |  |  | 60867 | 33007 | 2018-04-03 |  | 72867
Aircraft-37 | 221000-01-1 | AUTOPILOT DISENGAGEMENT - OP/C | TEST | GR4 | 1 | 18000 |  |  |  |  | 60867 | 33007 | 2018-04-03 |  | 78867
Aircraft-37 | 223000-01-1 | ENGINE/AUTOTHRUST SYSTEM ISOLATION - OP/C | TEST | GR4 | 2 | 22500 |  |  |  |  | 47115 | 26270 | 2014-04-13 |  | 69615
Aircraft-37 | 226000-01-1 | FLIGHT AUGMENTATION (FAC) SYSTEM - OP/C | TEST | GR4 | 0.2 | 750 |  |  | A-CHECK |  | 62638 | 33904 | 2018-09-24 |  | 63388
Aircraft-37 | 235100-01-1 | AUDIO MANAGEMENT SYSTEM - OP/C | TEST | GR4 | 0.5 | 24000 |  |  |  |  | 47115 | 26270 | 2014-04-13 |  | 71115
Aircraft-37 | 237100-01-1 | COCKPIT VOICE RECORDER SYSTEM - OP/C | TEST | GR4 | 1 | 1500 |  |  | A-CHECK |  | 62638 | 33904 | 2018-09-24 |  | 64138
Aircraft-37 | 237100-02-1 | COCKPIT VOICE RECORDER SYSTEM - OP/C | TEST | GR4 | 1.5 | 24000 |  |  |  |  | 47115 | 26270 | 2014-04-13 |  | 71115
Aircraft-37 | 237300-01-1 | CABIN INTERCOMMUNICATION DATA SYST - OP/C | TEST | GR4 | 1 | 22500 |  |  |  |  | 52365 | 28798 | 2015-09-21 |  | 74865
Aircraft-37 | 237300-05-1 | CABIN INTERCOMMUNICATION DATA SYSTEM - OPC | TEST | GR4 | 0.5 | 22500 |  |  |  |  | 47115 | 26270 | 2014-04-13 |  | 69615
Aircraft-37 | 242100-01-1 | ENGINE 1, IDG (QAD) TENSION BOLT - C/K | INSP | GR1 | 0.5 | 2400 |  |  | A-CHECK |  | 61287 | 33241 | 2018-05-18 |  | 63687
Aircraft-37 | 242100-01-1 | ENGINE 2, IDG (QAD) TENSION BOLT - C/K | INSP | GR1 | 0.5 | 2400 |  |  | A-CHECK |  | 62638 | 33904 | 2018-09-24 |  | 65038
Aircraft-37 | 242100-03-1 | INTEGRATED DRIVE GENERATOR # 1 - REMOVE | LUB | GR1 | 1.5 | 800 |  |  | A-CHECK |  | 62638 | 33904 | 2018-09-24 |  | 63438
Aircraft-37 | 242100-03-1 | 'IDG' / CHECK FILTER - INSTALL | INSP | GR1 | 0.2 | 800 |  |  | A-CHECK |  | 62638 | 33904 | 2018-09-24 |  | 63438
Aircraft-37 | 242100-03-1 | 'IDG'/ SCAVENGE FILTER - LEAK CHECK | INSP | GR1 | 0.2 | 800 |  |  | A-CHECK |  | 62638 | 33904 | 2018-09-24 |  | 63438
Aircraft-37 | 242100-03-1 | INTEGRATED DRIVE GENERATOR # 2 - REMOVE | LUB | GR1 | 1.5 | 800 |  |  | A-CHECK |  | 62638 | 33904 | 2018-09-24 |  | 63438
Aircraft-37 | 242100-03-1 | 'IDG' / CHECK FILTER - INSTALL | INSP | GR1 | 0.2 | 800 |  |  | A-CHECK |  | 62638 | 33904 | 2018-09-24 |  | 63438
Aircraft-37 | 242100-03-1 | 'IDG'/ SCAVENGE FILTER - LEAK CHECK | INSP | GR1 | 0.2 | 800 |  |  | A-CHECK |  | 62638 | 33904 | 2018-09-24 |  | 63438
Aircraft-37 | 242200-01-1 | AC MAIN GENERATION SYSTEM - OP/C | TEST | GR4 | 0.5 | 12000 |  |  |  |  | 60867 | 33007 | 2018-04-03 |  | 72867
Aircraft-37 | 242400-02-1 | EMERGENCY GENERATION CONTROL UNIT - OP/C | TEST | GR4 | 0.5 | 24000 |  |  |  |  | 47115 | 26270 | 2014-04-13 |  | 71115
Aircraft-37 | 242500-01-1 | AC ESSENTIAL GENERATION SWITCHING - OP/C | TEST | GR4 | 0.5 | 7500 |  |  |  |  | 60867 | 33007 | 2018-04-03 |  | 68367
Aircraft-37 | 242600-02-1 | GALLEY SUPPLY CONTROL SYSTEM - OP/C | TEST | GR4 | 0.5 | 24000 |  |  |  |  | 47115 | 26270 | 2014-04-13 |  | 71115
Aircraft-37 | 242800-01-2 | STATIC INVERTER GENERATION SYSTEM - OP/C | TEST | GR4 | 0.2 | 750 |  |  | A-CHECK |  | 62597 | 33883 | 2018-09-20 |  | 63347
Aircraft-37 | 243200-01-1 | DC MAIN GENERATION (TR) SYSTEM - OP/C | TEST | GR4 | 0.5 | 7500 |  |  |  |  | 60867 | 33007 | 2018-04-03 |  | 68367
Aircraft-37 | 243400-01-1 | DC EMERGENCY GENERATION (TR) SYSTEM - OP/C | TEST | GR4 | 0.5 | 12000 |  |  |  |  | 60867 | 33007 | 2018-04-03 |  | 72867
Aircraft-37 | 243800-01-1 | BATTERY CHARGE LIMITER 1 AND 2 - OP/C | TEST | GR4 | 0.2 | 750 |  |  | A-CHECK |  | 62638 | 33904 | 2018-09-24 |  | 63388
Aircraft-37 | 244100-01-1 | GROUND POWER CONTROL UNIT (GPCU) - OP/C | TEST | GR4 | 0.2 | 750 |  |  | A-CHECK |  | 62638 | 33904 | 2018-09-24 |  | 63388
Aircraft-37 | 245100-01-1 | GENERATOR LINE CONTACTOR 1 (GLC) - OP/C | TEST | GR4 | 1 | 24000 |  |  |  |  | 53880 | 29531 | 2016-03-18 |  | 77880
Aircraft-37 | 251100-01-1 | COCKPIT CAPTAIN AND CO-PILOT SEATS - DI | INSP | GR2 | 2 | 36000 |  |  |  |  | 53880 | 29531 | 2016-03-18 |  | 89880
Aircraft-37 | 251100-01-1 | COCKPIT 3TH AND 4TH MEMBERS SEATS - DI | INSP | GR2 | 2 | 36000 |  |  |  |  | 53880 | 29531 | 2016-03-18 |  | 89880
Aircraft-37 | 252100-01-1 | UPHOLSTERY FWD PAX COMP SEATS - REM / INST | ABAC | ICH | 4 | 15000 |  |  |  |  | 56224 | 30752 | 2016-11-24 |  | 71224
Aircraft-37 | 252100-01-1 | FWD PAX COMPARTMENT SEATS - DI | INSP | ESHS | 3 | 15000 |  |  |  |  | 56224 | 30752 | 2016-11-24 |  | 71224
Aircraft-37 | 252100-01-1 | FWD PAX COMPARTMENT SEATS - DI | INSP | GR2 | 1 | 15000 |  |  |  |  | 56224 | 30752 | 2016-11-24 |  | 71224
Aircraft-37 | 252100-01-1 | UPHOLSTERY MID PAX COMP SEATS - REM / INST | ABAC | ICH | 4 | 15000 |  |  |  |  | 56224 | 30752 | 2016-11-24 |  | 71224
Aircraft-37 | 252100-01-1 | MID PAX COMPARTMENT SEATS - DI | INSP | ESHS | 3 | 15000 |  |  |  |  | 56224 | 30752 | 2016-11-24 |  | 71224
Aircraft-37 | 252100-01-1 | MID PAX COMPARTMENT SEATS - DI | INSP | GR2 | 1 | 15000 |  |  |  |  | 56224 | 30752 | 2016-11-24 |  | 71224
Aircraft-37 | 252100-01-1 | UPHOLSTERY AFT PAX COMP SEATS - REM / INST | ABAC | ICH | 2 | 15000 |  |  |  |  | 56224 | 30752 | 2016-11-24 |  | 71224
Aircraft-37 | 252100-01-1 | AFT PAX COMPARTMENT SEATS - DI | INSP | ESHS | 3 | 15000 |  |  |  |  | 56224 | 30752 | 2016-11-24 |  | 71224
Aircraft-37 | 252100-01-1 | AFT PAX COMPARTMENT SEATS - DI | INSP | GR2 | 1 | 15000 |  |  |  |  | 56224 | 30752 | 2016-11-24 |  | 71224
Aircraft-37 | 252200-01-1 | CABIN ATTENDANT SEATS - DI | INSP | GR2 | 6 | 15000 |  |  |  |  | 60867 | 33007 | 2018-04-03 |  | 75867
Aircraft-37 | 252200-03-1 | CABIN ATTENDANT SEATS/SEAT BELTS - OPC | INSP | ICH | 2 | 18000 |  |  |  |  | 60867 | 33007 | 2018-04-03 |  | 78867
Aircraft-37 | 253000-01-1 | FWD GALLEY ATTACHMENT POINTS - DI | INSP | GR2 | 3 |  |  | 72 M |  |  | 53880 | 29531 | 2016-03-18 |  |  |  | 2022-03-18
Aircraft-37 | 253000-01-1 | AFT GALLEY ATTACHMENT POINTS - DI | INSP | GR2 | 3 |  |  | 72 M |  |  | 53880 | 29531 | 2016-03-18 |  |  |  | 2022-03-18
Aircraft-37 | 253000-02-1 | FWD GALLEY AIR EXTRACTION FILTERS - R/I | LUB | GR2 | 2 | 750 |  |  | A-CHECK |  | 62638 | 33904 | 2018-09-24 |  | 63388
Aircraft-37 | 253000-02-1 | AFT GALLEY AIR EXTRACTION FILTERS - R/I | LUB | GR2 | 1 | 750 |  |  | A-CHECK |  | 62638 | 33904 | 2018-09-24 |  | 63388
Aircraft-37 | 254000-02-2 | LAVATORIES SYST/ATTACHMENT POINTS - DI | INSP | GR2 | 1 |  |  | 90 M |  |  | 60867 | 33007 | 2018-04-03 |  |  |  | 2025-10-03
Aircraft-37 | 254000-04-1 | LAVATORIES SYSTEM/FLOOR PANELS - DI | INSP | GR2 | 3 | 6000 |  |  | A-CHECK |  | 60867 | 33007 | 2018-04-03 |  | 66867
Aircraft-37 | 255000-02-1 | FWD CARGO COMPARTMENT XZ-LATCHES - DI | TEST | GR2 | 1 | 8000 |  |  |  |  | 60867 | 33007 | 2018-04-03 |  | 68867
Aircraft-37 | 255000-02-1 | AFT CARGO COMPARTMENT XZ-LATCHES - DI | TEST | GR2 | 1 | 8000 |  |  |  |  | 60867 | 33007 | 2018-04-03 |  | 68867
Aircraft-37 | 255000-03-1 | FWD CARGO YZ-DOOR SILL LATCHES - DI | TEST | GR2 | 1 | 4000 |  | 12 M | A-CHECK |  | 62638 | 33904 | 2018-09-24 |  | 66638 |  | 2019-09-24
Aircraft-37 | 255000-03-1 | AFT CARGO YZ-DOOR SILL LATCHES - DI | TEST | GR2 | 1 | 4000 |  | 12 M | A-CHECK |  | 60867 | 33007 | 2018-04-03 |  | 64867 |  | 2019-04-03
Aircraft-37 | 255000-04-1 | AFT CARGO COMPARTMENT SYSTEM - DI | TEST | GR2 | 1 |  | 3000 |  | A-CHECK |  | 60867 | 33007 | 2018-04-03 |  |  | 36007
Aircraft-37 | 255000-05-1 | AFT CARGO COMPARTMENT SYSTEM - OP/C___ | TEST | GR2 | 1.5 |  | 5000 |  |  |  | 60867 | 33007 | 2018-04-03 |  |  | 38007
Aircraft-37 | 255000-11-1 | FWD CARGO COMPARTMENT - V/CK | INSP | GR2 | 0.2 | 750 |  |  | A-CHECK |  | 62638 | 33904 | 2018-09-24 |  | 63388
Aircraft-37 | 255000-11-1 | AFT CARGO COMPARTMENT - V/CK | INSP | GR2 | 0.2 | 750 |  |  | A-CHECK |  | 62638 | 33904 | 2018-09-24 |  | 63388
Aircraft-37 | 255000-12-1 | AFT CARGO COMPT DOOR SILL LATCH ARO - V/CK | INSP | GR2 | 0.2 |  | 750 |  | A-CHECK |  | 62638 | 33904 | 2018-09-24 |  |  | 34654
Aircraft-37 | 255000-16-1 | CARGO COMPART.SYST/NETS/ATTACH.POINTS - DI | INSP | GR2 | 0.2 | 750 |  |  | A-CHECK |  | 62638 | 33904 | 2018-09-24 |  | 63388
Aircraft-37 | 255000-16-1 | CARGO COMPART.SYST/NETS/ATTACH.POINTS - DI | INSP | GR2 | 0.2 | 750 |  |  | A-CHECK |  | 62638 | 33904 | 2018-09-24 |  | 63388
Aircraft-37 | 255000-16-1 | CARGO COMPART.SYST/NETS/ATTACH.POINTS - DI | INSP | GR2 | 0.2 | 750 |  |  | A-CHECK |  | 62638 | 33904 | 2018-09-24 |  | 63388
Aircraft-37 | 255000-25-1 | FWD CARGO COMPARTMENTS SYST/LATCHES - DI | INSP | GR2 | 1 | 24000 |  |  |  |  | 47115 | 26270 | 2014-04-13 |  | 71115
Aircraft-37 | 255000-25-1 | AFT CARGO COMPARTMENTS SYST/LATCHES - DI | INSP | GR2 | 1 | 24000 |  |  |  |  | 47115 | 26270 | 2014-04-13 |  | 71115
Aircraft-37 | 256141-01-1 | COCKPIT EMERGENCY ESCAPE ROPE - DI | INSP | GR2 | 0.5 |  |  | 84 M |  |  | 53880 | 29531 | 2016-03-18 |  |  |  | 2023-03-18
Aircraft-37 | 256241-01-1 | DOOR ESCAPE SLIDE SYSTEM - C/K | INSP | GR2 | 0.2 | 750 |  |  | A-CHECK |  | 62638 | 33904 | 2018-09-24 |  | 63388
Aircraft-37 | 256241-04-1 | DOOR ESCAPE SLIDE SYSTEM - OP/C | TEST | GR2 | 3 |  |  | 36 M | [8 empty] | 2020-04-24
Aircraft-37 | 256241-04-1 | DOOR ESCAPE SLIDE SYSTEM - OP/C | TEST | GR2 | 3 |  |  | 36 M | [8 empty] | 2020-04-12
Aircraft-37 | 256241-04-1 | DOOR ESCAPE SLIDE SYSTEM - OP/C | TEST | GR2 | 3 |  |  | 36 M | [8 empty] | 2020-04-24
Aircraft-37 | 256241-04-1 | DOOR ESCAPE SLIDE SYSTEM - OP/C | TEST | GR2 | 3 |  |  | 36 M | [8 empty] | 2020-04-12
Aircraft-37 | 256241-05-1 | LEFT FWD 'PAX' DOOR GIRT BAR - CLEAN | INSP | GR2 | 0.2 |  | 1110 |  | A-CHECK |  | 61910 | 33545 | 2018-07-17 |  |  | 34655
Aircraft-37 | 256241-05-1 | RIGHT FWD 'PAX' DOOR GIRT BAR - CLEAN | INSP | GR2 | 0.2 |  | 1110 |  | A-CHECK |  | 61910 | 33545 | 2018-07-17 |  |  | 34655
Aircraft-37 | 256241-05-1 | LEFT AFT 'PAX' DOOR GIRT BAR - CLEAN | INSP | GR2 | 0.2 |  | 1110 |  | A-CHECK |  | 61910 | 33545 | 2018-07-17 |  |  | 34655
Aircraft-37 | 256241-05-1 | RIGHT AFT 'PAX' DOOR GIRT BAR - CLEAN | INSP | GR2 | 0.2 |  | 1110 |  | A-CHECK |  | 61910 | 33545 | 2018-07-17 |  |  | 34655
Aircraft-37 | 256242-03-1 | OFFWING EMERGENCY ESCAPE SLIDE - OP/C | TEST | GR2 | 1.5 |  |  | 36 M | [8 empty] | 2020-04-07
Aircraft-37 | 256242-03-1 | OFFWING EMERGENCY ESCAPE SLIDE - OP/C | TEST | GR2 | 1.5 |  |  | 36 M | [8 empty] | 2020-04-07
Aircraft-37 | 256551-02-1 | MEGAPHONE - OPERATIONAL CHECK | TEST | GR2 | 0.5 |  |  | 24 M |  |  | 60867 | 33007 | 2018-04-03 |  |  |  | 2020-04-03
Aircraft-37 | 261200-01-1 | ENGINE FIRE AND OVERHEAT DETECTION - OP/C | TEST | GR4 | 0.2 | 750 |  |  | A-CHECK |  | 62638 | 33904 | 2018-09-24 |  | 63388
Aircraft-37 | 261300-01-1 | APU FIRE AND OVERHEAT DETECTION - OP/C | TEST | GR4 | 0.2 | 750 |  |  | A-CHECK |  | 62638 | 33904 | 2018-09-24 |  | 63388
Aircraft-37 | 261500-03-1 | SMOKE DETECTION/PICCOLO TUBES - CLEAN | LUB | GR2 | 2.5 | 15000 |  |  |  |  | 53880 | 29531 | 2016-03-18 |  | 68880
Aircraft-37 | 261600-03-1 | CARGO COMPARTMENT SMOKE DETECTION - OP/C | TEST | GR4 | 0.2 | 750 |  |  | A-CHECK |  | 62638 | 33904 | 2018-09-24 |  | 63388
Aircraft-37 | 261600-04-1 | CARGO COMPARTMENT SMOKE DETECTION - OP/C | TEST | GR4 | 0.2 | 750 |  |  | A-CHECK |  | 62638 | 33904 | 2018-09-24 |  | 63388
Aircraft-37 | 261700-03-1 | LAVATORY SMOKE DETECTION SYSTEM - OP/C | TEST | GR4 | 0.2 | 800 |  |  | A-CHECK |  | 62638 | 33904 | 2018-09-24 |  | 63438
Aircraft-37 | 262100-02-1 | ENG 1 FIRE EXTINGUISHER IND CIRCUIT - OP/C | TEST | GR4 | 0.5 | 12000 |  |  |  |  | 60867 | 33007 | 2018-04-03 |  | 72867
Aircraft-37 | 262100-02-1 | ENG 2 FIRE EXTINGUISHER IND CIRCUIT - OP/C | TEST | GR4 | 0.5 | 12000 |  |  |  |  | 60867 | 33007 | 2018-04-03 |  | 72867
Aircraft-37 | 262100-03-1 | ENGINE #1 FIRING CIRCUIT CONTINUITY - OP/C | INSP | GR4 | 2.5 | 15000 |  |  |  |  | 60867 | 33007 | 2018-04-03 |  | 75867
Aircraft-37 | 262100-03-1 | ENGINE #2 FIRING CIRCUIT CONTINUITY - OP/C | INSP | GR4 | 2.5 | 15000 |  |  |  |  | 60867 | 33007 | 2018-04-03 |  | 75867
Aircraft-37 | 262100-04-1 | ENGINE #1 FIRE EXTINGUISHING SYSTEM - F/CK | INSP | GR1 | 4.5 | 8000 |  |  |  |  | 60867 | 33007 | 2018-04-03 |  | 68867
Aircraft-37 | 262100-04-1 | ENGINE #2 FIRE EXTINGUISHING SYSTEM - F/CK | INSP | GR1 | 4.5 | 8000 |  |  |  |  | 60867 | 33007 | 2018-04-03 |  | 68867
Aircraft-37 | 262100-05-1 | ENG 1 / FIRE CONTROL P/B SWITCH - OP/C | TEST | GR4 | 3.5 | 15000 |  |  |  |  | 60867 | 33007 | 2018-04-03 |  | 75867
Aircraft-37 | 262100-05-1 | ENG 2 / FIRE CONTROL P/B SWITCH - OP/C | TEST | GR4 | 3.5 | 15000 |  |  |  |  | 60867 | 33007 | 2018-04-03 |  | 75867
Aircraft-37 | 262200-02-1 | APU FIRE EXTINGUISHING SYSTEM - OP/C | TEST | GR4 | 1 | 3000 |  |  | A-CHECK |  | 60867 | 33007 | 2018-04-03 |  | 63867
Aircraft-37 | 262200-03-1 | APU FIRING CIRCUIT CONTINUITY - OP/C | INSP | GR4 | 3 | 15000 |  |  |  |  | 60867 | 33007 | 2018-04-03 |  | 75867
Aircraft-37 | 262200-04-1 | APU FIRE EXTING DISTRIBUTION PIPING - DI | INSP | GR1 | 0.5 | 15000 |  |  |  |  | 53880 | 29531 | 2016-03-18 |  | 68880
Aircraft-37 | 262200-05-1 | APU FIRE EXTINGUISHING SYSTEM - OP/C | TEST | GR4 | 1 | 15000 |  |  |  |  | 53880 | 29531 | 2016-03-18 |  | 68880
Aircraft-37 | 262200-06-1 | APU FIRE EXTINGUISHING SYSTEM - OP/C | TEST | GR4 | 0.5 | 24000 |  | 80 M |  |  | 60867 | 33007 | 2018-04-03 |  | 84867 |  | 2024-12-03
Aircraft-37 | 262300-02-1 | CARGO COMPARTMENT FIRE EXTINGUISHING - OPC | TEST | GR4 | 1 | 12000 |  |  |  |  | 60867 | 33007 | 2018-04-03 |  | 72867
Aircraft-37 | 262300-03-1 | CARGO COMPARTMENT FIRE EXTINGUISHING - F/C | INSP | GR2 | 6 | 18000 |  |  |  |  | 60867 | 33007 | 2018-04-03 |  | 78867
Aircraft-37 | 262441-01-1 | PORTABLE FIRE EXTINGUISHERS SYSTEM - C/K | INSP | GR2 | 0.2 | 750 |  |  | A-CHECK |  | 62638 | 33904 | 2018-09-24 |  | 63388
Aircraft-37 | 262541-01-1 | LAVATORY FIRE EXTINGUISHING SYSTEM - DI | INSP | GR2 | 0.5 |  |  | 48 M |  |  | 60867 | 33007 | 2018-04-03 |  |  |  | 2022-04-03
Aircraft-37 | 262541-02-1 | LAVATORY FIRE EXTINGUISHING SYS-REMOVE/WGT | INSP | GR2 | 1 |  |  | 72 M |  |  | 60867 | 33007 | 2018-04-03 |  |  |  | 2024-04-03
Aircraft-37 | 262541-04-1 | LAVATORY FIRE EXTINGUISHING SYSTEM - V/C | INSP | GR2 | 0.5 |  |  | 24 M |  |  | 60867 | 33007 | 2018-04-03 |  |  |  | 2020-04-03
Aircraft-37 | 271400-01-1 | AILERON DAMPING MEASUREMENT - OP/C | TEST | GR1 | 0.2 | 4000 |  |  | A-CHECK |  | 62638 | 33904 | 2018-09-24 |  | 66638
Aircraft-37 | 271400-02-2 | LEFT AILERON SERVO AND HINGE BEARINGS-F/CK | TP | GR1 | 1 | 18000 |  |  |  |  | 60867 | 33007 | 2018-04-03 |  | 78867
Aircraft-37 | 271400-02-2 | RH AILERON SERVO AND HINGE BEARINGS - F/CK | TP | GR1 | 1 | 18000 |  |  |  |  | 60867 | 33007 | 2018-04-03 |  | 78867
Aircraft-37 | 271400-03-1 | LEFT AILERON/RESERVE PISTON POSITION -OP/C | TP | GR1 | 1 | 15000 |  |  |  |  | 53880 | 29531 | 2016-03-18 |  | 68880
Aircraft-37 | 271400-03-1 | RIGHT AILERON RESERVE PISTON POSITION-OP/C | TP | GR1 | 1 | 15000 |  |  |  |  | 53880 | 29531 | 2016-03-18 |  | 68880
Aircraft-37 | 272100-01-1 | RUDDER RESET FUNCTION - OP/C | TEST | GR1 | 0.5 | 1500 |  |  | A-CHECK |  | 62638 | 33904 | 2018-09-24 |  | 64138
Aircraft-37 | 272100-02-1 | RUDDER MECHANICAL CONTROL CABLES - DI | INSP | GR1 | 1 | 24000 |  | 72 M |  |  | 53880 | 29531 | 2016-03-18 |  | 77880 |  | 2022-03-18
Aircraft-37 | 272100-03-1 | RUDDER CONTROL CABLES TENSION - CHECK | TEST | GR1 | 1.5 | 24000 |  | 72 M |  |  | 53880 | 29531 | 2016-03-18 |  | 77880 |  | 2022-03-18
Aircraft-37 | 272100-05-1 | RUDDER CENTERING SPRING ROD - OP/C | TEST | GR1 | 2.5 | 24000 |  | 72 M |  |  | 53880 | 29531 | 2016-03-18 |  | 77880 |  | 2022-03-18
Aircraft-37 | 272100-07-1 | RUDDER MECHANICAL CONTROL LINKAGE - DI | INSP | GR1 | 1 | 24000 |  | 72 M |  |  | 53880 | 29531 | 2016-03-18 |  | 77880 |  | 2022-03-18
Aircraft-37 | 272100-08-1 | RUDDER PEDALS ADJUSTMENT MECHANISM - LUB | LUB | GR1 | 1 |  |  | 24 M |  |  | 60867 | 33007 | 2018-04-03 |  |  |  | 2020-04-03
Aircraft-37 | 272100-10-1 | RUDDER MECHANICAL SERVO-CONTROL SYST - F/C | TEST | GR1 | 4.5 | 24000 |  | 80 M |  |  | 53880 | 29531 | 2016-03-18 |  | 77880 |  | 2022-11-18
Aircraft-37 | 272100-11-1 | RUDDER MECHANIC.CNTRL SYST/SPRING RODS -DI | INSP | GR1 | 1.5 | 24000 |  | 80 M |  |  | 53880 | 29531 | 2016-03-18 |  | 77880 |  | 2022-11-18
Aircraft-37 | 272145-01-1 | RUDDER CABLE TENSION REGULATOR - C/K | TP | GR1 | 2 |  |  | 40 M |  |  | 60867 | 33007 | 2018-04-03 |  |  |  | 2021-08-03
Aircraft-37 | 272400-01-1 | RUDDER SERVO CONTROL - OP/C | TEST | GR1 | 0.2 | 750 |  |  | A-CHECK |  | 62638 | 33904 | 2018-09-24 |  | 63388
Aircraft-37 | 272400-03-1 | SERVO CONTROL RUDDER/HINGE BEARING # 6-LUB | LUB | GR1 | 0.5 | 5500 |  | 15 M | A-CHECK |  | 59991 | 32593 | 2017-12-15 |  | 65491 |  | 2019-03-15
Aircraft-37 | 273400-01-1 | ELEVATOR DAMPING MEASUREMENT - OP/C | TEST | GR1 | 0.2 | 4000 |  |  | A-CHECK |  | 62638 | 33904 | 2018-09-24 |  | 66638
Aircraft-37 | 273400-03-1 | LH ELEVATOR FLUID RESERVE PISTON - OP/C | TP | GR1 | 1 | 15000 |  |  |  |  | 53880 | 29531 | 2016-03-18 |  | 68880
Aircraft-37 | 273400-03-1 | RH ELEVATOR FLUID RESERVE PISTON - OP/C | TP | GR1 | 1 | 15000 |  |  |  |  | 53880 | 29531 | 2016-03-18 |  | 68880
Aircraft-37 | 273400-04-2 | LEFT ELEVATOR SERVO CONTROL - V/CK | INSP | GR1 | 1 | 24000 |  |  |  |  | 53880 | 29531 | 2016-03-18 |  | 77880
Aircraft-37 | 273400-04-2 | RIGHT ELEVATOR SERVO CONTROL - V/CK | INSP | GR1 | 1 | 24000 |  |  |  |  | 53880 | 29531 | 2016-03-18 |  | 77880
Aircraft-37 | 273400-08-1 | ELEVATOR AND HYD ACTUATION SYST - LUB | LUB | GR1 | 1 | 10000 |  | 24 M |  |  | 60867 | 33007 | 2018-04-03 |  | 70867 |  | 2020-04-03
Aircraft-37 | 274000-01-1 | TRIMMABLE HORIZONTAL STABILIZER - SVC | LUB | GR1 | 0.5 | 5500 |  | 15 M | A-CHECK |  | 59991 | 32593 | 2017-12-15 |  | 65491 |  | 2019-03-15
Aircraft-37 | 274000-02-1 | THS ACTUATOR/INDIVIDUAL HYD SYSTEMS - OP/C | TP | GR1 | 0.2 | 750 |  |  | A-CHECK |  | 62597 | 33883 | 2018-09-20 |  | 63347
Aircraft-37 | 274000-03-1 | THS ACTUATOR JAMMING PROTECT DEVICE - OP/C | TEST | GR1 | 4.5 | 4000 |  |  | A-CHECK |  | 62638 | 33904 | 2018-09-24 |  | 66638
Aircraft-37 | 274000-04-1 | THS ACTUATOR WITH ELECTRIC MOTOR 3 - OP/C | TEST | GR4 | 0.5 | 15000 |  |  |  |  | 60867 | 33007 | 2018-04-03 |  | 75867
Aircraft-37 | 274100-01-1 | NECESSARY PROCEDURES TO INSP. - REMOVE | ABAC | GR2 | 5.5 | 24000 |  | 72 M |  |  | 53880 | 29531 | 2016-03-18 |  | 77880 |  | 2022-03-18
Aircraft-37 | 274100-01-1 | NECESSARY PROCEDURES TO INSP. - REMOVE | ABAC | ICH | 0.5 | 24000 |  | 72 M |  |  | 53880 | 29531 | 2016-03-18 |  | 77880 |  | 2022-03-18
Aircraft-37 | 274100-01-1 | THS MECHANICAL CONTROL - DI | INSP | GR1 | 0.5 | 24000 |  | 72 M |  |  | 53880 | 29531 | 2016-03-18 |  | 77880 |  | 2022-03-18
Aircraft-37 | 274100-01-1 | FINAL CONFIGURATION AFTER INSP. - INSTALL | FEAC | GR2 | 5 | 24000 |  | 72 M |  |  | 53880 | 29531 | 2016-03-18 |  | 77880 |  | 2022-03-18
Aircraft-37 | 274100-01-1 | FINAL CONFIGURATION AFTER INSP. - INSTALL | FEAC | ICH | 1 | 24000 |  | 72 M |  |  | 53880 | 29531 | 2016-03-18 |  | 77880 |  | 2022-03-18
Aircraft-37 | 274100-02-1 | THS CONTROL CABLES TENSION - CHECK | TEST | GR1 | 1 | 24000 |  | 72 M |  |  | 53880 | 29531 | 2016-03-18 |  | 77880 |  | 2022-03-18
Aircraft-37 | 274100-03-1 | CENTER PEDESTAL/EQUIPMENT - REMOVE | ABAC | GR4 | 1 |  |  | 20 M | A-CHECK |  | 59331 | 32287 | 2017-10-10 |  |  |  | 2019-06-10
Aircraft-37 | 274100-03-1 | THS MECHANICAL CONTROL CHAINS - LUB | LUB | GR1 | 0.5 |  |  | 20 M | A-CHECK |  | 59331 | 32287 | 2017-10-10 |  |  |  | 2019-06-10
Aircraft-37 | 274100-03-1 | CENTER PEDESTAL/EQUIPMENT - INSTALL | FEAC | GR4 | 2 |  |  | 20 M | A-CHECK |  | 59331 | 32287 | 2017-10-10 |  |  |  | 2019-06-10
Aircraft-37 | 274100-03-1 | CENTER PEDESTAL/EQUIPMENT - TEST | TEST | GR4 | 1 |  |  | 20 M | A-CHECK |  | 59331 | 32287 | 2017-10-10 |  |  |  | 2019-06-10
Aircraft-37 | 274100-03-1 | THS MECHANICAL CONTROL CHAINS - LUB | LUB | GR1 | 0.5 |  |  | 20 M | A-CHECK |  | 59331 | 32287 | 2017-10-10 |  |  |  | 2019-06-10
Aircraft-37 | 274142-01-1 | THS TRIM CABLE TENSION COMPENSATOR - CHECK | TP | GR1 | 0.5 |  |  | 40 M |  |  | 60867 | 33007 | 2018-04-03 |  |  |  | 2021-08-03
Aircraft-37 | 274400-01-1 | THS ACTUATOR PRESSURE OFF BRAKE - F/C | TEST | GR1 | 1 | 24000 |  |  |  |  | 53880 | 29531 | 2016-03-18 |  | 77880
Aircraft-37 | 274400-02-1 | THS ACTUATOR OVER FULL TRAVEL RANGE - F/C | TP | GR1 | 1 | 24000 |  |  |  |  | 53880 | 29531 | 2016-03-18 |  | 77880
Aircraft-37 | 274400-03-1 | THS ACTUATOR NO-BACK DEVICE - OP/C | INSP | GR1 | 0.5 | 18000 |  |  |  |  | 53880 | 29531 | 2016-03-18 |  | 71880
Aircraft-37 | 274451-01-1 | THS ACTUATOR BALL SCREW NUT - SVC | LUB | GR1 | 0.5 | 1600 |  |  | A-CHECK |  | 61910 | 33545 | 2018-07-17 |  | 63510
Aircraft-37 | 274451-02-1 | THS ACTUATOR GEARBOX OIL LEVEL - SVC | TP | GR1 | 0.2 | 3000 |  |  | A-CHECK |  | 60867 | 33007 | 2018-04-03 |  | 63867
Aircraft-37 | 274451-03-1 | THS ACTUATOR NO-BACK WEAR DETECTION - DI | INSP | GR1 | 0.5 | 12000 |  |  |  |  | 60867 | 33007 | 2018-04-03 |  | 72867
Aircraft-37 | 274451-04-1 | THS ACTUATOR BALL SCREW - DI | TP | GR1 | 1 | 12000 |  |  |  |  | 60867 | 33007 | 2018-04-03 |  | 72867
Aircraft-37 | 274451-05-1 | THS ACTUATOR UPPER-LOWER ATTACHMENT - DI | INSP | GR1 | 0.5 | 12000 |  | 40 M |  |  | 60867 | 33007 | 2018-04-03 |  | 72867 |  | 2021-08-03
Aircraft-37 | 274451-06-1 | THS ACTUATOR THREADED NUT - V/CK | INSP | GR1 | 0.5 | 12000 |  |  |  |  | 60867 | 33007 | 2018-04-03 |  | 72867
Aircraft-37 | 274451-07-1 | THS ACTUATOR BACKLASH - F/CK | INSP | GR1 | 1.5 | 15000 |  |  |  |  | 53880 | 29531 | 2016-03-18 |  | 68880
Aircraft-37 | 274451-08-1 | THS ACTUATOR BALL SCREW INTEGRITY - F/CK | INSP | GR1 | 10 | 12000 |  |  |  |  | 60867 | 33007 | 2018-04-03 |  | 72867
Aircraft-37 | 274451-09-1 | THS ACTUATOR GEARBOX - SVC | LUB | GR1 | 1.5 | 18000 |  |  |  |  | 60867 | 33007 | 2018-04-03 |  | 78867
Aircraft-37 | 275100-01-2 | FLAP WING TIP BRAKE (WTB) - OP/C | TEST | GR1 | 1.5 | 12000 |  |  |  |  | 60867 | 33007 | 2018-04-03 |  | 72867
Aircraft-37 | 275100-02-1 | FLAP ATTACH FAILURE DETECTION SENSOR -OP/C | TEST | GR1 | 4.5 | 12000 |  |  |  |  | 60867 | 33007 | 2018-04-03 |  | 72867
Aircraft-37 | 275100-03-1 | LH FLAP TRANSMISSION INTEGRITY - CHK | INSP | GR1 | 1 | 12000 |  |  |  |  | 60867 | 33007 | 2018-04-03 |  | 72867
Aircraft-37 | 275100-03-1 | RH FLAP TRANSMISSION INTEGRITY - CHK | INSP | GR1 | 1 | 12000 |  |  |  |  | 60867 | 33007 | 2018-04-03 |  | 72867
Aircraft-37 | 275144-01-1 | LEFT WING FLAP INTERCONNECTING STRUT - DI | INSP | GR1 | 2 | 12000 |  |  |  |  | 60867 | 33007 | 2018-04-03 |  | 72867
Aircraft-37 | 275144-01-1 | RIGHT WING FLAP INTERCONNECTING STRUT - DI | INSP | GR1 | 2 | 12000 |  |  |  |  | 60867 | 33007 | 2018-04-03 |  | 72867
Aircraft-37 | 275400-01-1 | LEFT FLAP TRANSMISSION ASSEMBLY - DI | INSP | GR1 | 2 | 24000 |  | 80 M |  |  | 53880 | 29531 | 2016-03-18 |  | 77880 |  | 2022-11-18
Aircraft-37 | 275400-01-1 | RIGHT FLAP TRANSMISSION ASSEMBLY - DI | INSP | GR1 | 2 | 24000 |  | 80 M |  |  | 53880 | 29531 | 2016-03-18 |  | 77880 |  | 2022-11-18
Aircraft-37 | 275446-01-1 | LEFT FLAP TRACK CARRIAGE ROLLERS - LUB | LUB | GR1 | 2 |  | 1800 | 10 M | A-CHECK |  | 61287 | 33241 | 2018-05-18 |  |  | 35041 | 2019-03-18
Aircraft-37 | 275446-01-1 | RIGHT FLAP TRACK CARRIAGE ROLLERS - LUB | LUB | GR1 | 2 |  | 1800 | 10 M | A-CHECK |  | 61287 | 33241 | 2018-05-18 |  |  | 35041 | 2019-03-18
Aircraft-37 | 275446-02-1 | LEFT WING FLAP TRACKS AND ROLLERS - DI | INSP | GR1 | 0.5 | 22000 |  |  |  |  | 53880 | 29531 | 2016-03-18 |  | 75880
Aircraft-37 | 275446-02-1 | RIGHT WING FLAP TRACKS AND ROLLERS - DI | INSP | GR1 | 0.5 | 22000 |  |  |  |  | 53880 | 29531 | 2016-03-18 |  | 75880
Aircraft-37 | 275451-01-1 | FLAP 'PCU' GEAR BOX FLUID LEVEL - SVC | LUB | GR1 | 1 |  |  | 36 M |  |  | 60867 | 33007 | 2018-04-03 |  |  |  | 2021-04-03
Aircraft-37 | 276400-01-1 | LEFT SPOILER 1 TO 5 SERVO BEARINGS - LUB | LUB | GR1 | 1 | 2000 |  |  | A-CHECK |  | 61910 | 33545 | 2018-07-17 |  | 63910
Aircraft-37 | 276400-01-1 | RIGHT SPOILER 1 TO 5 SERVO BEARINGS - LUB | LUB | GR1 | 1 | 2000 |  |  | A-CHECK |  | 61910 | 33545 | 2018-07-17 |  | 63910
Aircraft-37 | 276400-02-1 | LEFT SPOILER SERVO/HINGE BEARINGS - CHECK | TP | GR1 | 3 | 18000 |  |  |  |  | 60867 | 33007 | 2018-04-03 |  | 78867
Aircraft-37 | 276400-02-1 | RIGHT SPOILER SERVO/HINGE BEARINGS - CHECK | TP | GR1 | 3 | 18000 |  |  |  |  | 60867 | 33007 | 2018-04-03 |  | 78867
Aircraft-37 | 278100-03-1 | LEFT WING TIP BRAKES/POB - OP/C | TEST | GR1 | 0.5 | 12000 |  | 48 M |  |  | 60867 | 33007 | 2018-04-03 |  | 72867 |  | 2022-04-03
Aircraft-37 | 278100-03-1 | RIGHT WING TIP BRAKES/POB - OP/C | TEST | GR1 | 0.5 | 12000 |  | 48 M |  |  | 60867 | 33007 | 2018-04-03 |  | 72867 |  | 2022-04-03
Aircraft-37 | 278100-04-1 | LH SLATS TRANSMISSION SHAFT INTEGRITY-CHK | INSP | GR1 | 0.5 | 12000 |  | 48 M |  |  | 60867 | 33007 | 2018-04-03 |  | 72867 |  | 2022-04-03
Aircraft-37 | 278100-04-1 | RH SLATS TRANSMISSION SHAFT INTEGRITY-CHK | INSP | GR1 | 0.5 | 12000 |  | 48 M |  |  | 60867 | 33007 | 2018-04-03 |  | 72867 |  | 2022-04-03
Aircraft-37 | 278400-01-1 | SLATS TRANSMISSION ASSEMBLY - DI | INSP | GR1 | 1.5 | 24000 |  | 80 M |  |  | 53880 | 29531 | 2016-03-18 |  | 77880 |  | 2022-11-18
Aircraft-37 | 278400-01-1 | SLATS TRANSMISSION ASSEMBLY - DI | INSP | GR1 | 1.5 | 24000 |  | 80 M |  |  | 53880 | 29531 | 2016-03-18 |  | 77880 |  | 2022-11-18
Aircraft-37 | 278400-01-1 | LEFT SLAT TRANSMISSION ASSEMBLY - DI | INSP | GR1 | 1.5 | 24000 |  | 80 M |  |  | 53880 | 29531 | 2016-03-18 |  | 77880 |  | 2022-11-18
Aircraft-37 | 278400-01-1 | RIGHT SLAT TRANSMISSION ASSEMBLY - DI | INSP | GR1 | 1.5 | 24000 |  | 80 M |  |  | 53880 | 29531 | 2016-03-18 |  | 77880 |  | 2022-11-18
Aircraft-37 | 278451-01-1 | SLATS PCU GEAR BOX FLUID LEVEL - SVC | LUB | GR1 | 0.5 |  |  | 36 M |  |  | 60867 | 33007 | 2018-04-03 |  |  |  | 2021-04-03
Aircraft-37 | 278468-01-1 | LEFT SLAT TRACKS PINION ASSEMBLY - LUB | LUB | GR1 | 5 |  | 5000 | 24 M |  |  | 60867 | 33007 | 2018-03-31 |  |  | 38007 | 2020-03-31
Aircraft-37 | 278468-01-1 | RIGHT SLAT TRACKS PINION ASSEMBLY - LUB | LUB | GR1 | 5 |  | 5000 | 24 M |  |  | 60867 | 33007 | 2018-03-31 |  |  | 38007 | 2020-03-31
Aircraft-37 | 278468-02-1 | LEFT SLAT TRACKS AND PINIONS ASSY - DI | INSP | GR1 | 2 | 22000 |  | 72 M |  |  | 53880 | 29531 | 2016-03-18 |  | 75880 |  | 2022-03-18
Aircraft-37 | 278468-02-1 | RIGHT SLAT TRACKS AND PINIONS ASSY - DI | INSP | GR1 | 2 | 22000 |  | 72 M |  |  | 53880 | 29531 | 2016-03-18 |  | 75880 |  | 2022-03-18
Aircraft-37 | 281100-02-1 | FUEL TANKS LEAK MONITOR - OP/C | INSP | GR1 | 0.2 | 750 |  |  | A-CHECK |  | 62638 | 33904 | 2018-09-24 |  | 63388
Aircraft-37 | 281142-01-1 | LEFT WING TANK FLAP VALVES - CHECK | INSP | GR1 | 1.5 |  |  | 160 M |  |  | 35392 | 20440 | 2010-11-26 |  |  |  | 2024-03-26
Aircraft-37 | 281142-01-1 | RIGHT WING TANK FLAP VALVES - CHECK | INSP | GR1 | 1.5 |  |  | 160 M |  |  | 35392 | 20440 | 2010-11-26 |  |  |  | 2024-03-26
Aircraft-37 | 281200-01-1 | LEFT WING/VENT SURGE TANK/BURST DISC - C/K | INSP | GR1 | 0.2 | 750 |  |  | A-CHECK |  | 62638 | 33904 | 2018-09-24 |  | 63388
Aircraft-37 | 281200-01-1 | RIGHT WING/VENT SURGE TANK/BURST DISC -C/K | INSP | GR1 | 0.2 | 750 |  |  | A-CHECK |  | 62638 | 33904 | 2018-09-24 |  | 63388
Aircraft-37 | 281247-01-1 | LEFT WING NACA INTAKE - V/CK | INSP | GR1 | 0.5 |  |  | 36 M |  |  | 60867 | 33007 | 2018-04-03 |  |  |  | 2021-04-03
Aircraft-37 | 281247-01-1 | RIGHT WING NACA INTAKE - V/CK | INSP | GR1 | 0.5 |  |  | 36 M |  |  | 60867 | 33007 | 2018-04-03 |  |  |  | 2021-04-03
Aircraft-37 | 281343-01-1 | DRAIN MAST OUTLET OBSTRUCTION - CHECK | INSP | GR1 | 0.2 |  |  | 4 M | A-CHECK |  | 62638 | 33904 | 2018-09-24 |  |  |  | 2019-01-24
Aircraft-37 | 281500-01-1 | AIRCRAFT WING TANKS - REFUEL | LUB | GR1 | 0.5 | 7500 |  |  |  |  | 60867 | 33007 | 2018-04-03 |  | 68367
Aircraft-37 | 281500-01-1 | INTERCELL TRANSFER SYSTEM - OP/C | TEST | GR1 | 0.5 | 7500 |  |  |  |  | 60867 | 33007 | 2018-04-03 |  | 68367
Aircraft-37 | 281600-01-1 | ENG 1 / FUEL RECIRCULATION COOLING - OP/C | TEST | GR1 | 1 | 12000 |  |  |  |  | 60867 | 33007 | 2018-04-03 |  | 72867
Aircraft-37 | 281600-01-1 | ENG 1 / FUEL RETURN VALVE - LEAK/CHECK | INSP | GR1 | 1 | 12000 |  |  |  |  | 60867 | 33007 | 2018-04-03 |  | 72867
Aircraft-37 | 281600-01-1 | ENG 2 / FUEL RECIRCULATION COOLING - OP/C | TEST | GR1 | 1 | 12000 |  |  |  |  | 60867 | 33007 | 2018-04-03 |  | 72867
Aircraft-37 | 281600-01-1 | ENG 2 / FUEL RETURN VALVE - LEAK/CHECK | INSP | GR1 | 0.2 | 12000 |  |  |  |  | 60867 | 33007 | 2018-04-03 |  | 72867
Aircraft-37 | 281800-01-1 | TANK IGNITION PREVENTION/CENTER BOX - F/C | TEST | GR1 | 4 | 36000 |  | 72 M |  |  | 53880 | 29531 | 2016-03-18 |  | 89880 |  | 2022-03-18
Aircraft-37 | 281800-02-1 | TANK IGNITION PREV.SYST/CENTER TANK - DI | INSP | GR1 | 2 |  |  | 72 M |  |  | 53880 | 29531 | 2016-03-18 |  |  |  | 2022-03-18
Aircraft-37 | 281800-03-1 | CTR TK IGNITION PREVENT/BONDING LEADS - DI | INSP | GR1 | 3 |  |  | 144 M |  |  | 35392 | 20439 | 2010-11-26 |  |  |  | 2022-11-26
Aircraft-37 | 281800-03-1 | LH WING TK IGNITION PREVENT/BOND LEADS-DI | INSP | GR1 | 12 |  |  | 144 M |  |  | 35392 | 20440 | 2010-11-26 |  |  |  | 2022-11-26
Aircraft-37 | 281800-03-1 | RH WING TK IGNITION PREVENT/BOND LEADS-DI | INSP | GR1 | 12 |  |  | 144 M |  |  | 35392 | 20440 | 2010-11-26 |  |  |  | 2022-11-26
Aircraft-37 | 281800-04-1 | CTR TK WIRING / FQI PROBE ATTACHMENTS-GVI | INSP | GR4 | 1.5 |  |  | 144 M |  |  | 35392 | 20440 | 2010-11-26 |  |  |  | 2022-11-26
Aircraft-37 | 281800-04-1 | LH WING TK WIRING/FQI PROBE ATTACHS - GVI | INSP | GR4 | 3 |  |  | 144 M |  |  | 35392 | 20440 | 2010-11-26 |  |  |  | 2022-11-26
Aircraft-37 | 281800-04-1 | RH WING TK WIRING/FQI PROBE ATTACHS - GVI | INSP | GR4 | 3 |  |  | 144 M |  |  | 35392 | 20440 | 2010-11-26 |  |  |  | 2022-11-26
Aircraft-37 | 281800-05-1 | CNTR WING BOX/FWD CARGO BAY/ISOL.MATS -GVI | INSP | GR2 | 0.5 |  |  | 72 M |  |  | 53880 | 29531 | 2016-03-18 |  |  |  | 2022-03-18
Aircraft-37 | 281800-06-1 | CENTER TANK/HARNESS CENTER WING BOX - GVI | INSP | GR4 | 0.5 |  |  | 144 M |  |  | 35392 | 20440 | 2010-11-26 |  |  |  | 2022-11-26
Aircraft-37 | 281800-07-1 | LH WING HARNESS/LEAD.EDGE/CONNECTIONS -GVI | INSP | GR4 | 1.5 |  |  | 144 M |  |  | 35392 | 20440 | 2010-11-26 |  |  |  | 2022-11-26
Aircraft-37 | 281800-07-1 | RH WING HARNESS/LEAD.EDGE/CONNECTIONS -GVI | INSP | GR4 | 1.5 |  |  | 144 M |  |  | 35392 | 20440 | 2010-11-26 |  |  |  | 2022-11-26
Aircraft-37 | 281800-08-1 | HARNESS FUEL PUMP/UNDERWING ELET.CABLE-GVI | INSP | GR4 | 0.5 |  |  | 144 M |  |  | 35392 | 20440 | 2010-11-26 |  |  |  | 2022-11-26
Aircraft-37 | 281800-08-1 | HARNESS FUEL PUMP/UNDERWING ELET.CABLE-GVI | INSP | GR4 | 0.5 |  |  | 144 M |  |  | 35392 | 20440 | 2010-11-26 |  |  |  | 2022-11-26
Aircraft-37 | 281800-09-1 | CANISTER FUEL PUMP - GVI | INSP | GR1 | 1.5 |  |  | 144 M |  |  | 35392 | 20440 | 2010-11-26 |  |  |  | 2022-11-26
Aircraft-37 | 281800-09-1 | CANISTER FUEL PUMP - GVI | INSP | GR1 | 1.5 |  |  | 144 M |  |  | 35392 | 20440 | 2010-11-26 |  |  |  | 2022-11-26
Aircraft-37 | 282100-01-1 | FUEL PUMP CHECK VALVE - OP/C | TEST | GR1 | 0.5 | 36000 |  |  |  |  | 53880 | 29531 | 2016-03-18 |  | 89880
Aircraft-37 | 282100-02-1 | CENTER TANK CANISTER CHECK VALVES - OP/C | TEST | GR1 | 0.5 | 24000 |  |  |  |  | 53880 | 29531 | 2016-03-18 |  | 77880
Aircraft-37 | 282100-03-1 | AIR RELEASE VALVES - OP/C | TEST | GR1 | 1 | 30000 |  |  |  |  | 53880 | 29531 | 2016-03-18 |  | 83880
Aircraft-37 | 282100-04-1 | MAIN FUEL PUMP SYSTEM - OP/C | TEST | GR4 | 3 | 10000 |  |  |  |  | 60867 | 33007 | 2018-04-03 |  | 70867
Aircraft-37 | 282100-05-1 | ENG#1 MAIN FUEL PUMP SYSTEM - V/CK | INSP | GR1 | 1 | 12000 |  |  |  |  | 60867 | 33007 | 2018-04-03 |  | 72867
Aircraft-37 | 282100-05-1 | ENG#2 MAIN FUEL PUMP SYSTEM - V/CK | INSP | GR1 | 1 | 12000 |  |  |  |  | 60867 | 33007 | 2018-04-03 |  | 72867
Aircraft-37 | 282100-10-1 | MAIN FUEL PUMP SYST/AIR RELEASE VALVE -F/C | TEST | GR1 | 1 |  |  | 144 M |  |  | 53880 | 29531 | 2016-03-18 |  |  |  | 2028-03-18
Aircraft-37 | 282100-10-1 | MAIN FUEL PUMP SYST/AIR RELEASE VALVE -F/C | TEST | GR1 | 1 |  |  | 144 M |  |  | 53880 | 29531 | 2016-03-18 |  |  |  | 2028-03-18
Aircraft-37 | 282200-02-1 | APU FUEL PUMP SYSTEM - LEAK CHECK | INSP | GR1 | 0.5 | 750 |  |  | A-CHECK |  | 62638 | 33904 | 2018-09-24 |  | 63388
Aircraft-37 | 282300-01-2 | FUEL CROSSFEED SYSTEM - OP/C | TEST | GR1 | 1 | 12000 |  |  |  |  | 60867 | 33007 | 2018-04-03 |  | 72867
Aircraft-37 | 282400-01-1 | ENGINE #1/ LP FUEL SHUT OFF VALVES - OP/C | TEST | GR1 | 1 | 15000 |  |  |  |  | 53880 | 29531 | 2016-03-18 |  | 68880
Aircraft-37 | 282400-01-1 | ENGINE #2/ LP FUEL SHUT OFF VALVES - OP/C | TEST | GR1 | 1 | 15000 |  |  |  |  | 53880 | 29531 | 2016-03-18 |  | 68880
Aircraft-37 | 282541-01-1 | LEFT WING COUPLING REFUEL/DEFUEL - DI | INSP | GR1 | 0.5 |  | 5000 |  |  |  | 60867 | 33007 | 2018-04-03 |  |  | 38007
Aircraft-37 | 282541-01-1 | RIGHT WING COUPLING REFUEL/DEFUEL - DI | INSP | GR1 | 0.5 |  | 5000 |  |  |  | 60867 | 33007 | 2018-04-03 |  |  | 38007
Aircraft-37 | 282900-02-1 | APU LOW PRESSURE FUEL VALVE - OP/C | TEST | GR1 | 0.5 | 24000 |  |  |  |  | 53880 | 29531 | 2016-03-18 |  | 77880
Aircraft-37 | 290000-02-1 | ENG 1 DRIVEN PUMP CASE DRAIN FILTER - C/K | INSP | GR1 | 0.2 | 1000 |  |  | A-CHECK |  | 62638 | 33904 | 2018-09-24 |  | 63638
Aircraft-37 | 290000-02-1 | ENG 2 DRIVEN PUMP CASE DRAIN FILTER - C/K | INSP | GR1 | 0.2 | 1000 |  |  | A-CHECK |  | 62638 | 33904 | 2018-09-24 |  | 63638
Aircraft-37 | 290000-05-1 | HYDRAULIC FILTERS CLOGGING INDICATORS -C/K | INSP | GR1 | 1 | 1000 |  |  | A-CHECK |  | 62638 | 33904 | 2018-09-24 |  | 63638
Aircraft-37 | 291000-01-1 | RESERVOIR INDICATORS FLUID LEVEL - DI | TF | GR1 | 0.5 | 750 |  |  | A-CHECK |  | 62638 | 33904 | 2018-09-24 |  | 63388
Aircraft-37 | 291000-02-1 | HYD RESERVOIR AIR PRESSURE - DI | TF | GR1 | 0.5 | 750 |  |  | A-CHECK |  | 62638 | 33904 | 2018-09-24 |  | 63388
Aircraft-37 | 291000-04-1 | MAIN HYDR.POWER SYST.PTU GREEN/YELLOW-OP/C | TEST | GR1 | 0.5 | 22000 |  |  |  |  | 47115 | 26270 | 2014-04-13 |  | 69115
Aircraft-37 | 291000-05-1 | HYDRAULIC FLUID WATER SEPARATOR - DRAIN | LUB | GR1 | 0.2 | 2250 |  |  | A-CHECK |  | 61287 | 33241 | 2018-05-18 |  | 63537
Aircraft-37 | 291000-06-1 | MAIN HYDR.POWER SYST.PTU YELLOW/GREEN-F/C | TEST | GR1 | 0.5 | 7500 |  |  |  |  | 60867 | 33007 | 2018-04-03 |  | 68367
Aircraft-37 | 291000-08-1 | GREEN/BLUE/YELLOW PRIORITY VALVES - F/C | TEST | GR1 | 1.5 | 36000 |  | 144 M |  |  | 35392 | 20439 | 2010-11-26 |  | 71392 |  | 2022-11-26
Aircraft-37 | 291000-09-1 | HYDRAULIC FIRE SHUT OFF VALVES - OP/C | TEST | GR4 | 2.5 | 12000 |  |  |  |  | 60867 | 33007 | 2018-04-03 |  | 72867
Aircraft-37 | 291000-10-1 | HYDRAULIC FIRE SHUT OFF VALVES - F/C | TEST | GR4 | 1 | 16000 |  |  |  |  | 60867 | 33007 | 2018-04-03 |  | 76867
Aircraft-37 | 291000-10-1 | HYDRAULIC FIRE SHUT OFF VALVES - F/C | TEST | GR4 | 1 | 16000 |  |  |  |  | 60867 | 33007 | 2018-04-03 |  | 76867
Aircraft-37 | 291000-14-1 | HYDRAULIC POWER ACCUMULATORS CHARGE - F/CK | TF | GR1 | 0.2 | 600 |  |  | LINE MAINTENANCE |  | 62585 | 33888 | 2018-09-21 |  | 63185
Aircraft-37 | 291000-15-1 | MAIN HYDRAULIC POWER SYST - SAMP. ANALISIS | TP | GR1 | 2.5 | 7500 |  | 24 M |  |  | 60867 | 33007 | 2018-04-03 |  | 68367 |  | 2020-04-03
Aircraft-37 | 291000-18-1 | HYDRAULIC RECOVERY TANK - DRAIN | LUB | GR1 | 0.2 | 1500 |  |  | A-CHECK |  | 62638 | 33904 | 2018-09-24 |  | 64138
Aircraft-37 | 291000-19-1 | PTU INHIBITION LOGIC - OP/C | TEST | GR4 | 2 | 7500 |  |  |  |  | 60867 | 33007 | 2018-04-03 |  | 68367
Aircraft-37 | 291000-20-1 | MAIN HYDRAULIC POWER SYSTEM - OP/C | TEST | GR1 | 0.5 | 12000 |  | 36 M |  |  | 60867 | 33007 | 2018-04-03 |  | 72867 |  | 2021-04-03
Aircraft-37 | 291900-01-1 | GREEN/YELLOW SYST INTERNAL LEAK RATE - F/C | TEST | GR1 | 1.5 | 24000 |  | 144 M |  |  | 53880 | 29531 | 2016-03-18 |  | 77880 |  | 2028-03-18
Aircraft-37 | 291900-02-1 | BLUE HYD SYSTEM INTERNAL LEAK RATE - F/C | TEST | GR1 | 1 | 12000 |  |  |  |  | 60867 | 33007 | 2018-04-03 |  | 72867
Aircraft-37 | 292000-04-1 | BLUE AUX.HYD/RAM AIR TURBINE -OP/C AND F/C | TEST | GR1 | 6 | 3600 |  | 18 M | A-CHECK |  | 59991 | 32593 | 2017-12-15 |  | 63591 |  | 2019-06-15
Aircraft-37 | 292000-05-1 | RAM AIR TURBINE/AUTOMATIC DEPLOYMENT -OP/C | TEST | GR1 | 1 | 3600 |  | 18 M | A-CHECK |  | 59991 | 32593 | 2017-12-15 |  | 63591 |  | 2019-06-15
Aircraft-37 | 292000-07-1 | RAM AIR TURBINE ANTI-ICING MAGNETS - F/C | TEST | GR1 | 0.5 |  |  | 72 M |  |  | 53880 | 29531 | 2016-03-18 |  |  |  | 2022-03-18
Aircraft-37 | 292000-09-1 | RAM AIR TURBINE (RAT) /BLADES - DI | TP | GR1 | 0.5 | 3600 |  | 18 M | A-CHECK |  | 59991 | 32593 | 2017-12-15 |  | 63591 |  | 2019-06-15
Aircraft-37 | 292251-02-1 | RAM AIR TURBINE ASSY AND DOORS - DI | TP | GR1 | 0.5 |  |  | 20 M | A-CHECK |  | 60867 | 33007 | 2018-04-03 |  |  |  | 2019-12-03
Aircraft-37 | 293100-01-1 | HYDRAULIC FLUID LOW LEVEL WARNING - F/C | TEST | GR1 | 6.5 | 24000 |  |  |  |  | 53880 | 29531 | 2016-03-18 |  | 77880
Aircraft-37 | 293400-01-1 | HYD RESERVOIR LOW PRESSURE WARNING - OP/C | TEST | GR1 | 1 | 12000 |  |  |  |  | 60867 | 33007 | 2018-04-03 |  | 72867
Aircraft-37 | 301151-01-2 | LH WING ANTI-ICING FILTER - REPLACE | LUB | GR1 | 3.5 | 24000 |  |  |  |  | 53880 | 29531 | 2016-03-18 |  | 77880
Aircraft-37 | 301151-01-2 | RH WING ANTI-ICING FILTER - REPLACE | LUB | GR1 | 3.5 | 24000 |  |  |  |  | 53880 | 29531 | 2016-03-18 |  | 77880
Aircraft-37 | 301151-02-1 | LH WING ANTI-ICING FILTER - REPLACE | LUB | GR1 | 3.5 | 24000 |  |  |  | C11.1 | 53880 | 29531 | 2016-03-18 |  | 77880
Aircraft-37 | 301151-02-1 | RH WING ANTI-ICING FILTER - REPLACE | LUB | GR1 | 3.5 | 24000 |  |  |  | C11.1 | 53880 | 29531 | 2016-03-18 |  | 77880
Aircraft-37 | 302100-C1-1 | ENG #1 - AIR INTAKE ICE PROTECTION - OP/C | TEST | GR1 | 1 |  |  | 48 M |  |  | 60867 | 33007 | 2018-04-03 |  |  |  | 2022-04-03
Aircraft-37 | 302100-C1-1 | ENG #2 - AIR INTAKE ICE PROTECTION - OP/C | TEST | GR1 | 1 |  |  | 48 M |  |  | 60867 | 33007 | 2018-04-03 |  |  |  | 2022-04-03
Aircraft-37 | 302149-C1-1 | ENGINE #1/INLET COWL ANTI-ICE DUCTS - DI | INSP | GR1 | 0.5 | 6000 |  |  | A-CHECK |  | 58618 | 31923 | 2017-07-28 |  | 64618
Aircraft-37 | 302149-C1-1 | ENGINE #2/INLET COWL ANTI-ICE DUCTS - DI | INSP | GR1 | 0.5 | 6000 |  |  | A-CHECK |  | 58618 | 31923 | 2017-07-28 |  | 64618
Aircraft-37 | 303100-01-1 | PROBE ICE PROTECTION SYST/PITOT HEATER-F/C | TEST | GR4 | 0.5 |  |  | 24 M |  |  | 60867 | 33007 | 2018-04-03 |  |  |  | 2020-04-03
Aircraft-37 | 313000-01-1 | CFDS AND DATA RECORDING SYSTEM - OP/C | INSP | GR4 | 0.2 | 750 |  |  | A-CHECK |  | 62638 | 33904 | 2018-09-24 |  | 63388
Aircraft-37 | 313300-06-1 | DFDR SYSTEM INTERCONNECTION/WGL-DAR - OP/C | TEST | GR4 | 0.5 | 24000 |  |  |  |  | 47115 | 26270 | 2014-04-13 |  | 71115
Aircraft-37 | 316000-01-1 | EFIS/ECAM SWITCHING FUNCTIONS - OP/C | TEST | GR4 | 1 | 7500 |  |  |  |  | 60867 | 33007 | 2018-04-03 |  | 68367
Aircraft-37 | 321000-01-1 | LEFT MAIN LANDING GEAR AND DOORS - LUB | LUB | GR1 | 3 |  | 500 | 4 M | A-CHECK |  | 62638 | 33904 | 2018-09-24 |  |  | 34404 | 2019-01-24
Aircraft-37 | 321000-01-1 | RIGHT MAIN LANDING GEAR AND DOORS - LUB | LUB | GR1 | 3 |  | 500 | 4 M | A-CHECK |  | 62638 | 33904 | 2018-09-24 |  |  | 34404 | 2019-01-24
Aircraft-37 | 321100-15-1 | MLG SYST/BUSHES/AIRFR.ATTACH.FTTNGS-REMOVE | ABAC | GR1 | 0.1 |  | 20000 | [8 empty] | 20000
Aircraft-37 | 321100-15-1 | MLG SYST/BUSHES/AIRFR.ATTACH FITTINGS -NDT | INSP | GR1 | 8 |  | 20000 | [8 empty] | 20000
Aircraft-37 | 321100-15-1 | MLG SYST/BUSHES/AIRFR.ATTCH.FTTNGS-INSTALL | FEAC | GR1 | 0.1 |  | 20000 | [8 empty] | 20000
Aircraft-37 | 321100-15-1 | MLG SYST/BUSHES/AIRFR.ATTACH.FITTINGS -F/C | TEST | GR1 | 1 |  | 20000 | [8 empty] | 20000
Aircraft-37 | 321100-15-1 | MLG SYST/BUSHES/AIRFR.ATTACH.FTTNGS-REMOVE | ABAC | GR1 | 0.5 |  | 20000 | [8 empty] | 20000
Aircraft-37 | 321100-15-1 | MLG SYST/BUSHES/AIRFR.ATTACH FITTINGS -NDT | INSP | GR1 | 8 |  | 20000 | [8 empty] | 20000
Aircraft-37 | 321100-15-1 | MLG SYST/BUSHES/AIRFR.ATTCH.FTTNGS-INSTALL | FEAC | GR1 | 0.5 |  | 20000 | [8 empty] | 20000
Aircraft-37 | 321100-15-1 | MLG SYST/BUSHES/AIRFR.ATTACH.FITTINGS -F/C | TEST | GR1 | 1 |  | 20000 | [8 empty] | 20000
Aircraft-37 | 321101-01-2 | LEFT MAIN LANDING GEAR SLIDING TUBE - DI | INSP | GR1 | 1 |  |  | 6 Y |  |  | 47115 | 26270 | 2014-04-13 |  |  |  | 2020-04-13
Aircraft-37 | 321101-01-2 | RIGHT MAIN LANDING GEAR SLIDING TUBE - DI | INSP | GR1 | 1 |  |  | 6 Y |  |  | 47115 | 26270 | 2014-04-13 |  |  |  | 2020-04-13
Aircraft-37 | 321103-01-1 | LEFT MAIN LANDING GEAR MAIN FITTING - DI | INSP | GR1 | 0.5 |  |  | 6 Y |  |  | 47115 | 26270 | 2014-04-13 |  |  |  | 2020-04-13
Aircraft-37 | 321103-01-1 | RIGHT MAIN LANDING GEAR MAIN FITTING - DI | INSP | GR1 | 0.5 |  |  | 6 Y |  |  | 47115 | 26270 | 2014-04-13 |  |  |  | 2020-04-13
Aircraft-37 | 321111-03-1 | LEFT MLG TORQUE LINK DAMPER FLUID LVL - CK | INSP | GR1 | 0.2 |  | 1500 |  | A-CHECK |  | 61287 | 33241 | 2018-05-18 |  |  | 34741
Aircraft-37 | 321111-03-1 | RGHT MLG TORQUE LINK DAMPER FLUID LVL - CK | INSP | GR1 | 0.2 |  | 1500 |  | A-CHECK |  | 61287 | 33241 | 2018-05-18 |  |  | 34741
Aircraft-37 | 321113-03-1 | LEFT MLG SHOCK ABSORBER FLUID LEVEL - C/K | LUB | GR1 | 4.5 |  | 10000 | 80 M |  |  | 60867 | 33007 | 2018-04-03 |  |  | 43007 | 2024-12-03
Aircraft-37 | 321113-03-1 | RIGHT MLG SHOCK ABSORBER FLUID LEVEL - C/K | LUB | GR1 | 4.5 |  | 10000 | 80 M |  |  | 60867 | 33007 | 2018-04-03 |  |  | 43007 | 2024-12-03
Aircraft-37 | 321113-04-1 | LH MLG SHOCK ABSORBER CHARGE PRESSURE -C/K | LUB | GR1 | 1 |  | 8000 | 36 M |  |  | 60867 | 33007 | 2018-04-03 |  |  | 41007 | 2021-04-03
Aircraft-37 | 321113-04-1 | RH MLG SHOCK ABSORBER CHARGE PRESSURE -C/K | LUB | GR1 | 1 |  | 8000 | 36 M |  |  | 60867 | 33007 | 2018-04-03 |  |  | 41007 | 2021-04-03
Aircraft-37 | 321127-01-1 | LEFT MLG WHEELS AND BRAKES - REMOVE | ABAC | GR1 | 3 |  | 10000 |  |  |  | 60867 | 33007 | 2018-04-03 |  |  | 43007
Aircraft-37 | 321127-01-1 | LEFT MLG TORQUE LINK ASSY - DI | INSP | GR1 | 10 |  | 10000 |  |  |  | 60867 | 33007 | 2018-04-03 |  |  | 43007
Aircraft-37 | 321127-01-1 | LEFT MLG WHEELS AND BRAKES - INSTALL | FEAC | GR1 | 3 |  | 10000 |  |  |  | 60867 | 33007 | 2018-04-03 |  |  | 43007
Aircraft-37 | 321127-01-1 | RIGHT MLG WHEELS AND BRAKES - REMOVE | ABAC | GR1 | 3 |  | 10000 |  |  |  | 60867 | 33007 | 2018-04-03 |  |  | 43007
Aircraft-37 | 321127-01-1 | RIGHT MLG TORQUE LINK ASSY - DI | INSP | GR1 | 10 |  | 10000 |  |  |  | 60867 | 33007 | 2018-04-03 |  |  | 43007
Aircraft-37 | 321127-01-1 | RIGHT MLG WHEELS AND BRAKES - INSTALL | FEAC | GR1 | 5 |  | 10000 |  |  |  | 60867 | 33007 | 2018-04-03 |  |  | 43007
Aircraft-37 | 321146-01-1 | MLG SYST/RETRACTION ACTUATOR/EXTER.SURF-DI | INSP | GR1 | 0.5 |  |  | 6 Y |  |  | 53880 | 29531 | 2016-03-18 |  |  |  | 2022-03-18
Aircraft-37 | 321146-01-1 | MLG SYST/RETRACTION ACTUATOR/EXTER.SURF-DI | INSP | GR1 | 0.5 |  |  | 6 Y |  |  | 53880 | 29531 | 2016-03-18 |  |  |  | 2022-03-18
Aircraft-37 | 321156-01-2 | MAIN LANDING GEAR SYST PARTS/EXT.SURF - DI | INSP | GR1 | 2.5 |  |  | 6 Y |  |  | 53880 | 29531 | 2016-03-18 |  |  |  | 2022-03-18
Aircraft-37 | 321156-01-2 | MAIN LANDING GEAR SYST PARTS/EXT.SURF - DI | INSP | GR1 | 2.5 |  |  | 6 Y |  |  | 53880 | 29531 | 2016-03-18 |  |  |  | 2022-03-18
Aircraft-37 | 322000-01-1 | NOSE LANDING GEAR AND DOORS - LUB | LUB | GR1 | 2.5 |  | 500 | 4 M | A-CHECK |  | 62638 | 33904 | 2018-09-24 |  |  | 34404 | 2019-01-24
Aircraft-37 | 322100-07-1 | NECESSARY PROCEDURES TO INSP. | ABAC | GR1 | 7 |  | 20000 | [8 empty] | 20000
Aircraft-37 | 322100-07-1 | NLG SYST/BUSHING/BEARINGS - SDI | INSP | GR1 | 1 |  | 20000 | [8 empty] | 20000
Aircraft-37 | 322100-07-1 | FINAL CONFIGURATION AFTER INSP. | FEAC | GR1 | 7 |  | 20000 | [8 empty] | 20000
Aircraft-37 | 322113-01-1 | NLG SHOCK ABSORBER CHARGE PRESSURE - INSP | LUB | GR1 | 1 |  | 5000 | 24 M |  |  | 60867 | 33007 | 2018-04-03 |  |  | 38007 | 2020-04-03
Aircraft-37 | 322127-01-1 | NLG TORQUE LINK - CK | INSP | GR1 | 0.5 |  | 5000 |  |  |  | 60867 | 33007 | 2018-04-03 |  |  | 38007
Aircraft-37 | 322141-01-1 | NOSE LANDING GEAR SYSTEM/PARTS - DI | INSP | GR1 | 2 |  |  | 6 Y |  |  | 53880 | 29531 | 2016-03-18 |  |  |  | 2022-03-18
Aircraft-37 | 322142-01-1 | NOSE LANDING GEAR SYST/TORQUE LINKS - DI | INSP | GR1 | 1 |  |  | 6 Y |  |  | 53880 | 29531 | 2016-03-18 |  |  |  | 2022-03-18
Aircraft-37 | 322143-01-1 | NOSE LANDING GEAR SYST/FRST.UPPER PANEL-DI | INSP | GR1 | 1 |  |  | 6 Y |  |  | 53880 | 29531 | 2016-03-18 |  |  |  | 2022-03-18
Aircraft-37 | 322144-01-1 | NOSE LANDING GEAR SYST/LOCKS LINK - DI | INSP | GR1 | 0.5 |  |  | 6 Y |  |  | 53880 | 29531 | 2016-03-18 |  |  |  | 2022-03-18
Aircraft-37 | 322145-01-1 | NOSE LANDING GEAR SYSTEM/PARTS - DI | INSP | GR1 | 3.5 |  |  | 6 Y |  |  | 53880 | 29531 | 2016-03-18 |  |  |  | 2022-03-18
Aircraft-37 | 322151-01-1 | NOSE LANDING GEAR SYST/ACTUAT.CILINDER -DI | INSP | GR1 | 0.5 |  |  | 6 Y |  |  | 53880 | 29531 | 2016-03-18 |  |  |  | 2022-03-18
Aircraft-37 | 323000-01-1 | EXT AND RECT/NLG LOCK SPRINGS SYSTEM - V/C | INSP | GR1 | 0.2 | 750 |  | 4 M | A-CHECK |  | 62638 | 33904 | 2018-09-24 |  | 63388 |  | 2019-01-24
Aircraft-37 | 323000-01-1 | LEFT MLG DOWNLOCK SPRINGS/SIDESTAY - DI | INSP | GR1 | 0.2 | 750 |  | 4 M | A-CHECK |  | 62638 | 33904 | 2018-09-24 |  | 63388 |  | 2019-01-24
Aircraft-37 | 323000-01-1 | RIGHT MLG DOWNLOCK SPRINGS/SIDESTAY - DI | INSP | GR1 | 0.2 | 750 |  | 4 M | A-CHECK |  | 62638 | 33904 | 2018-09-24 |  | 63388 |  | 2019-01-24
Aircraft-37 | 323000-16-1 | EXTENSION AND RETRACTION SYST/NLG DOOR-SDI | INSP | GR1 | 1.5 |  | 20000 | [8 empty] | 20000
Aircraft-37 | 323000-16-1 | EXTENSION AND RETRACTION SYST/MLG DOOR-SDI | INSP | GR1 | 1.5 |  | 20000 | [8 empty] | 20000
Aircraft-37 | 323000-16-1 | EXTENSION AND RETRACTION SYST/MLG DOOR-SDI | INSP | GR1 | 1.5 |  | 20000 | [8 empty] | 20000
Aircraft-37 | 323000-17-1 | EXTENSION AND RETRACTION SYST/LGCIU - F/C | TEST | GR4 | 0.5 | 4000 |  |  | A-CHECK |  | 60867 | 33007 | 2018-04-03 |  | 64867
Aircraft-37 | 323000-19-1 | EXTENSION AND RETRACTION SYST/COMP.NLG-GVI | INSP | GR1 | 0.2 | 750 |  |  | A-CHECK |  | 62638 | 33904 | 2018-09-24 |  | 63388
Aircraft-37 | 323000-19-1 | EXTENSION AND RETRACTION SYST/COMP.MLG-GVI | INSP | GR1 | 0.2 | 750 |  |  | A-CHECK |  | 62638 | 33904 | 2018-09-24 |  | 63388
Aircraft-37 | 323000-19-1 | EXTENSION AND RETRACTION SYST/COMP.MLG-GVI | INSP | GR1 | 0.2 | 750 |  |  | A-CHECK |  | 62638 | 33904 | 2018-09-24 |  | 63388
Aircraft-37 | 323100-01-1 | LANDING GEAR CONTROL INTERFACE UNIT - OP/C | TEST | GR4 | 0.2 | 750 |  |  | A-CHECK |  | 62638 | 33904 | 2018-09-24 |  | 63388
Aircraft-37 | 323100-02-1 | NOSE LANDING GEAR AND DOOR UPLOCKS - DI | INSP | GR1 | 1.5 |  | 3500 | 24 M |  |  | 60867 | 33007 | 2018-04-03 |  |  | 36507 | 2020-04-03
Aircraft-37 | 323100-02-1 | LEFT MLG AND DOOR UPLOCKS AND PINS - DI | INSP | GR1 | 1.5 |  | 3500 | 24 M |  |  | 60867 | 33007 | 2018-04-03 |  |  | 36507 | 2020-04-03
Aircraft-37 | 323100-02-1 | RIGHT MLG AND DOOR UPLOCKS AND PINS - DI | INSP | GR1 | 1.5 |  | 3500 | 24 M |  |  | 60867 | 33007 | 2018-04-03 |  |  | 36507 | 2020-04-03
Aircraft-37 | 323100-03-1 | LANDING GEAR RETRACTION INHIB BAULK - OP/C | TEST | GR1 | 0.5 |  | 18000 | 144 M |  |  | 47115 | 26270 | 2014-04-13 |  |  | 44270 | 2026-04-13
Aircraft-37 | 323100-04-1 | LG HYDRAULIC SAFETY VALVE - OP/C | TEST | GR4 | 4 | 15000 |  | 72 M |  |  | 53880 | 29531 | 2016-03-18 |  | 68880 |  | 2022-03-18
Aircraft-37 | 323100-05-1 | NOSE GEAR DOORS OPERATING MECHANISM - DI | INSP | GR1 | 1 |  | 8000 | 36 M |  |  | 60867 | 33007 | 2018-04-03 |  |  | 41007 | 2021-04-03
Aircraft-37 | 323100-06-1 | LANDING GEAR NOT DOWN WARNING - OP/C | TEST | GR4 | 0.5 | 12000 |  |  |  |  | 60867 | 33007 | 2018-04-03 |  | 72867
Aircraft-37 | 323105-04-1 | LH MLG DOOR ACTUATING CYLINDER - F/C | TEST | GR1 | 1 |  | 7500 |  |  |  | 60867 | 33007 | 2018-04-03 |  |  | 40507
Aircraft-37 | 323105-04-1 | RH MLG DOOR ACTUATING CYLINDER - F/C | TEST | GR1 | 1 |  | 7500 |  |  |  | 60867 | 33007 | 2018-04-03 |  |  | 40507
Aircraft-37 | 323105-05-1 | NLG DOOR ACTUATING CYLINDER - F/CK | TEST | GR1 | 0.5 |  | 7500 |  |  |  | 54481 | 29828 | 2016-05-17 |  |  | 37328
Aircraft-37 | 323300-01-1 | FREE FALL EXTENSION SYST/CABLES - DI | INSP | GR1 | 5.5 |  |  | 72 M |  |  | 53880 | 29531 | 2016-03-18 |  |  |  | 2022-03-18
Aircraft-37 | 323300-01-1 | FREE FALL EXTENSION SYST/CABLES - DI | INSP | GR1 | 5.5 |  |  | 72 M |  |  | 53880 | 29531 | 2016-03-18 |  |  |  | 2022-03-18
Aircraft-37 | 323300-03-1 | LANDING GEAR FREE FALL EXTENSION - F/C | TEST | GR1 | 9.5 |  | 15000 | 80 M |  |  | 53880 | 29531 | 2016-03-18 |  |  | 44531 | 2022-11-18
Aircraft-37 | 323300-04-1 | NECESSARY PROCEDURES TO INSP. | ABAC | GR2 | 5 |  |  | 72 M |  |  | 47115 | 26270 | 2014-04-13 |  |  |  | 2020-04-13
Aircraft-37 | 323300-04-1 | LANDING GEAR FREE FALL CABLES TENSION -F/C | INSP | GR1 | 1.5 |  |  | 72 M |  |  | 47115 | 26270 | 2014-04-13 |  |  |  | 2020-04-13
Aircraft-37 | 323300-04-1 | FINAL CONFIGURATION AFTER INSP. | FEAC | GR2 | 6 |  |  | 72 M |  |  | 47115 | 26270 | 2014-04-13 |  |  |  | 2020-04-13
Aircraft-37 | 323300-05-2 | FREE FALL EXTENSION SYST/MECH.CONTROL-OP/C | TEST | GR1 | 1.5 | 7700 |  | 36 M |  |  | 60867 | 33007 | 2018-04-03 |  | 68567 |  | 2021-04-03
Aircraft-37 | 324000-14-1 | NORMAL BRAKING MODE REACTIVATION - F/C | TEST | GR1 | 2.5 |  | 8000 | 48 M |  |  | 60867 | 33007 | 2018-04-03 |  |  | 41007 | 2022-04-03
Aircraft-37 | 324000-17-1 | WHEELS AND BRAKES SYST/ACCUMULATOR - F/C | TEST | GR1 | 0.5 | 12000 | 8000 |  |  |  | 60867 | 33007 | 2018-04-03 |  | 72867 | 41007
Aircraft-37 | 324300-01-1 | ALTERNATE BRAKING SYSTEM - OP/C | TEST | GR1 | 0.5 | 6300 |  |  | A-CHECK |  | 57252 | 31273 | 2017-03-15 |  | 63552
Aircraft-37 | 324300-02-1 | ALTERNATE BRAKING/ANTISKID INHIBIT - OP/C | TEST | GR1 | 0.5 |  | 10000 |  |  |  | 60867 | 33007 | 2018-04-03 |  |  | 43007
Aircraft-37 | 324311-01-1 | HYDRAULIC RESERVOIR/BRAKE CONTROL SYST-F/C | TEST | GR1 | 0.2 |  | 1500 |  | A-CHECK |  | 61287 | 33241 | 2018-05-18 |  |  | 34741
Aircraft-37 | 324411-01-1 | BRAKE YELLOW ACCUMULATOR CHARGE PRESS -C/K | INSP | GR1 | 0.2 | 750 |  | 4 M | A-CHECK |  | 62638 | 33904 | 2018-09-24 |  | 63388 |  | 2019-01-24
Aircraft-37 | 324500-01-2 | PARKING BRAKE SYSTEM - OP/C | TEST | GR1 | 0.2 |  | 10000 | 48 M |  |  | 60867 | 33007 | 2018-04-03 |  |  | 43007 | 2022-04-03
Aircraft-37 | 331400-01-1 | ANNUNCIATOR LIGHT TEST AND DIMMING - OP/C | TEST | GR4 | 0.2 | 750 |  |  | A-CHECK |  | 62638 | 33904 | 2018-09-24 |  | 63388
Aircraft-37 | 335100-03-1 | BATTERY CAPACITY - OP/C | TEST | GR4 | 2.5 |  |  | 12 M | A-CHECK |  | 62638 | 33904 | 2018-09-24 |  |  |  | 2019-09-24
Aircraft-37 | 335100-05-1 | EMERGENCY LIGHTING SYSTEM - OP/C | INSP | GR4 | 2 | 15000 |  |  |  |  | 60867 | 33007 | 2018-04-03 |  | 75867
Aircraft-37 | 335100-06-1 | PAX COMPARTMENT EMERGENCY LIGHTING - C/K | INSP | GR4 | 5 | 24000 |  |  |  |  | 53880 | 29531 | 2016-03-18 |  | 77880
Aircraft-37 | 341300-01-1 | OVERSPEED WARNING VMO/MMO - OP/C | TEST | GR4 | 0.5 | 15000 |  |  |  |  | 60867 | 33007 | 2018-04-03 |  | 75867
Aircraft-37 | 341300-02-1 | AIR DATA SWITCHING FUNCTION - OP/C | TEST | GR4 | 0.5 | 15000 |  |  |  |  | 60867 | 33007 | 2018-04-03 |  | 75867
Aircraft-37 | 341300-03-1 | OVERSPEED WARNINGS - OP/C | TEST | GR4 | 1.5 | 15000 |  |  |  |  | 60867 | 33007 | 2018-04-03 |  | 75867
Aircraft-37 | 341300-05-1 | AIR DATA SYSTEM - OPERATIONAL CHECK | TEST | GR4 | 1 | 12000 |  |  |  |  | 60867 | 33007 | 2018-04-03 |  | 72867
Aircraft-37 | 341300-07-1 | AIR DATA SYSTEM/FLUSHING - SERVICING | LUB | GR4 | 1 | 7500 |  | 24 M |  |  | 60867 | 33007 | 2018-04-03 |  | 68367 |  | 2020-04-03
Aircraft-37 | 341300-07-1 | AIR DATA SYSTEM/FLUSHING - LEAK/CK | TEST | GR4 | 0.5 | 7500 |  | 24 M |  |  | 60867 | 33007 | 2018-04-03 |  | 68367 |  | 2020-04-03
Aircraft-37 | 341300-11-1 | AIR DATA SYST/PITOT PROBE/DRAIN HOLES -CLN | LUB | GR4 | 0.5 | 2250 |  |  | A-CHECK |  | 61287 | 33241 | 2018-05-18 |  | 63537
Aircraft-37 | 341300-11-1 | AIR DATA SYST/PITOT PROBE/DRAIN HOLES -CLN | LUB | GR4 | 0.5 | 2250 |  |  | A-CHECK |  | 61910 | 33545 | 2018-07-17 |  | 64160
Aircraft-37 | 341300-11-1 | AIR DATA SYST/PITOT PROBE/DRAIN HOLES -CLN | LUB | GR4 | 0.5 | 2250 |  |  | A-CHECK |  | 62638 | 33904 | 2018-09-24 |  | 64888
Aircraft-37 | 342100-02-1 | STANDBY ALTITUDE AND AIRSPEED SYST - DRAIN | LUB | GR4 | 6 | 6000 |  | 20 M | A-CHECK |  | 60867 | 33007 | 2018-04-03 |  | 66867 |  | 2019-12-03
Aircraft-37 | 342100-02-1 | STANDBY ALTITUDE AND AIRSPEED SYST-LEAK/CK | TEST | GR4 | 1 | 6000 |  | 20 M | A-CHECK |  | 60867 | 33007 | 2018-04-03 |  | 66867 |  | 2019-12-03
Aircraft-37 | 342200-01-1 | STANDBY COMPASS - OP/C | INSP | GR4 | 0.5 | 7500 |  |  |  |  | 60867 | 33007 | 2018-04-03 |  | 68367
Aircraft-37 | 344200-01-1 | RADIO ALTIMETER FAN - OP/C | TEST | GR4 | 1.5 | 4000 |  |  | A-CHECK |  | 59991 | 32593 | 2017-12-15 |  | 63991
Aircraft-37 | 344800-01-1 | GROUND PROXIMITY WARNING SYSTEM - OP/C | TEST | GR4 | 0.5 | 7500 |  |  |  |  | 60867 | 33007 | 2018-04-03 |  | 68367
Aircraft-37 | 345200-01-1 | ATC/MODE S TRANSPONDER SYSTEM - F/C | TEST | GR4 | 5 |  |  | 24 M |  |  | 60867 | 33007 | 2018-04-03 |  |  |  | 2020-04-03
Aircraft-37 | 345200-02-1 | ATC ANTENNAS - F/CK | TEST | GR4 | 0.5 | 15000 |  |  |  |  | 60867 | 33007 | 2018-04-03 |  | 75867
Aircraft-37 | 345200-03-1 | ATC/MODE S TRANSPONDER SYSTEM - F/C | TEST | GR4 | 2.5 |  |  | 24 M |  |  | 60867 | 33007 | 2018-04-03 |  |  |  | 2020-04-03
Aircraft-37 | 351000-01-1 | FLIGHT CREW OXYGEN SYSTEM - OP/C | TEST | GR2 | 0.5 |  |  | 24 M |  |  | 60867 | 33007 | 2018-04-03 |  |  |  | 2020-04-03
Aircraft-37 | 351000-08-1 | CREW OXYGEN SYST/ECAM OXYGEN CYLINDER -F/C | TEST | GR2 | 0.5 | 7500 |  | 36 M |  |  | 60867 | 33007 | 2018-04-03 |  | 68367 |  | 2021-04-03
Aircraft-37 | 351000-09-1 | CREW OXYGEN LP SUPPLY HOSE - DISCARD | INSP | GR2 | 1.5 |  |  | 240 M |  |  | 60867 | 33007 | 2018-04-03 |  |  |  | 2038-04-03
Aircraft-37 | 351241-01-1 | CREW OXYGEN MASKS (OUT OF BOX) - DI | INSP | GR2 | 1 |  |  | 24 M |  |  | 60867 | 33007 | 2018-04-03 |  |  |  | 2020-04-03
Aircraft-37 | 351351-01-1 | LP OXYGEN SUPPLY - F/CK | TEST | GR2 | 0.5 |  |  | 72 M |  |  | 53880 | 29531 | 2016-03-18 |  |  |  | 2022-03-18
Aircraft-37 | 352000-01-1 | MANUAL MASK RELEASE - OP/C | TEST | GR2 | 1 | 8500 |  |  |  |  | 60867 | 33007 | 2018-04-03 |  | 69367
Aircraft-37 | 352000-02-1 | MASKS RELEASE/OXYGEN GENERATOR- DI AND V/C | INSP | GR2 | 1.5 | 24000 |  | 72 M |  |  | 53880 | 29531 | 2016-03-18 |  | 77880 |  | 2022-03-18
Aircraft-37 | 352000-02-1 | MASKS RELEASE/OXYGEN GENERATOR- F/C | INSP | GR2 | 5 | 24000 |  | 72 M |  |  | 53880 | 29531 | 2016-03-18 |  | 77880 |  | 2022-03-18
Aircraft-37 | 353000-01-1 | OXYGEN CYLINDER GAUGES - V/CK | INSP | GR2 | 0.2 |  |  | 4 M | A-CHECK |  | 62638 | 33904 | 2018-09-24 |  |  |  | 2019-01-24
Aircraft-37 | 353000-04-1 | OXYGEN CYLINDERS ATTACHMENTS - V/CK | INSP | GR2 | 0.5 | 24000 |  |  |  |  | 53880 | 29531 | 2016-03-18 |  | 77880
Aircraft-37 | 353000-05-1 | SMOKE HOODS - GVI | INSP | GR2 | 0.2 |  |  | 4 M | A-CHECK |  | 62638 | 33904 | 2018-09-24 |  |  |  | 2019-01-24
Aircraft-37 | 353000-07-1 | PORTABLE OXYGEN SYSTEM/OXYGEN MASK - DI | INSP | GR2 | 0.5 |  |  | 24 M |  |  | 60867 | 33007 | 2018-04-03 |  |  |  | 2020-04-03
Aircraft-37 | 361100-01-1 | ENG #1 - OVERPRESSURE VALVE - F/C | INSP | GR1 | 1 | 22000 |  | 60 M |  |  | 60867 | 33007 | 2018-04-03 |  | 82867 |  | 2023-04-03
Aircraft-37 | 361100-01-1 | ENG #2 - OVERPRESSURE VALVE - F/C | INSP | GR1 | 1 | 22000 |  | 60 M |  |  | 60867 | 33007 | 2018-04-03 |  | 82867 |  | 2023-04-03
Aircraft-37 | 361100-08-1 | ENG #1/HIGH PRESSURE BLEED AIR DUCT - DI | INSP | GR1 | 0.2 |  | 1800 |  | A-CHECK |  | 61910 | 33545 | 2018-07-17 |  |  | 35345
Aircraft-37 | 361100-08-1 | ENG #2/HIGH PRESSURE BLEED AIR DUCT - DI | INSP | GR1 | 0.2 |  | 1800 |  | A-CHECK |  | 59991 | 32593 | 2017-12-15 |  |  | 34393
Aircraft-37 | 361100-08-2 | ENG #1/HIGH PRESSURE BLEED AIR DUCT - DI | INSP | GR1 | 0.2 |  | 750 |  | A-CHECK |  | 62638 | 33904 | 2018-09-24 |  |  | 34654
Aircraft-37 | 361100-08-2 | ENG #2/HIGH PRESSURE BLEED AIR DUCT - DI | INSP | GR1 | 0.2 |  | 750 |  | A-CHECK |  | 62638 | 33904 | 2018-09-24 |  |  | 34654
Aircraft-37 | 361141-03-1 | ENG 1 - REMOVAL/INSP IP BLEED CHECK VALVE | INSP | GR1 | 0.2 | 7500 |  |  |  |  | 60867 | 33007 | 2018-04-03 |  | 68367
Aircraft-37 | 361141-03-1 | ENG 1 - INSTALL IP BLEED CHECK VALVE | LUB | GR1 | 0.2 | 7500 |  |  |  |  | 60867 | 33007 | 2018-04-03 |  | 68367
Aircraft-37 | 361141-03-1 | ENG 1 - LEAK CHECK OF IP BLEED CHECK VALVE | TEST | GR1 | 0.2 | 7500 |  |  |  |  | 60867 | 33007 | 2018-04-03 |  | 68367
Aircraft-37 | 361141-03-1 | ENG 2 - REMOVAL/INSP IP BLEED CHECK VALVE | INSP | GR1 | 0.2 | 7500 |  |  |  |  | 60867 | 33007 | 2018-04-03 |  | 68367
Aircraft-37 | 361141-03-1 | ENG 2 - INSTALL IP BLEED CHECK VALVE | LUB | GR1 | 0.2 | 7500 |  |  |  |  | 60867 | 33007 | 2018-04-03 |  | 68367
Aircraft-37 | 361141-03-1 | ENG 2 - LEAK/CHECK OF IP BLEED CHECK VALVE | TEST | GR1 | 0.2 | 7500 |  |  |  |  | 60867 | 33007 | 2018-04-03 |  | 68367
Aircraft-37 | 361143-01-1 | THERMOSTAT/FILTER FAN AIR VALVE CTRL - R/I | LUB | GR1 | 1 | 7500 |  |  |  |  | 60867 | 33007 | 2018-04-03 |  | 68367
Aircraft-37 | 361143-01-1 | THERMOSTAT/FILTER FAN AIR VALVE CTRL - R/I | LUB | GR1 | 1 | 7500 |  |  |  |  | 60867 | 33007 | 2018-04-03 |  | 68367
Aircraft-37 | 361148-01-1 | LEFT WING/BLEED AIR DUCTING - LEAK AND F/C | TP | GR1 | 0.5 | 22000 |  |  |  |  | 53880 | 29531 | 2016-03-18 |  | 75880
Aircraft-37 | 361148-01-1 | RIGHT WING/BLEED AIR DUCTING- LEAK AND F/C | TP | GR1 | 0.5 | 22000 |  |  |  |  | 53880 | 29531 | 2016-03-18 |  | 75880
Aircraft-37 | 361200-01-1 | APU BLEED AIR SUPPLY CROSSBLEED - OP/C | TEST | GR2 | 0.5 |  |  | 72 M |  |  | 53880 | 29531 | 2016-03-18 |  |  |  | 2022-03-18
Aircraft-37 | 361200-02-1 | APU BLEED AIR SUPPLY - FNC | INSP | GR2 | 1.5 | 24000 |  |  |  |  | 53880 | 29531 | 2016-03-18 |  | 77880
Aircraft-37 | 361200-02-1 | APU BLEED AIR SUPPLY - FNC | INSP | GR2 | 1.5 | 24000 |  |  |  |  | 53880 | 29531 | 2016-03-18 |  | 77880
Aircraft-37 | 361200-02-1 | APU BLEED AIR SUPPLY, ZONE 310 - FNC | INSP | GR1 | 1.5 | 24000 |  |  |  |  | 53880 | 29531 | 2016-03-18 |  | 77880
Aircraft-37 | 361200-03-1 | APU BLEED AIR DUCTING,ZONES 191/192 - F/CK | INSP | GR2 | 1.5 | 24000 |  |  |  |  | 53880 | 29531 | 2016-03-18 |  | 77880
Aircraft-37 | 361251-01-1 | APU BLEED CHECK VALVE - DI | INSP | GR2 | 2 | 24000 |  |  |  |  | 47115 | 26270 | 2014-04-13 |  | 71115
Aircraft-37 | 361251-01-1 | APU BLEED CHECK VALVE - OP/C AND LEAK/CK | TEST | GR2 | 0.5 | 24000 |  |  |  |  | 47115 | 26270 | 2014-04-13 |  | 71115
Aircraft-37 | 383100-02-1 | WATER SEPARATOR/FILTER - DI | INSP | GR2 | 3.5 | 7500 |  | 24 M |  |  | 60867 | 33007 | 2018-04-03 |  | 68367 |  | 2020-04-03
Aircraft-37 | 383100-05-1 | WASTE HOLDING TANK - DI | INSP | GR2 | 2 | 7500 |  | 24 M |  |  | 60867 | 33007 | 2018-04-03 |  | 68367 |  | 2020-04-03
Aircraft-37 | 383200-01-1 | LAVY 'A' WASHBASIN DRAIN VALVE FILTER -CLN | LUB | GR2 | 0.2 | 1500 |  |  | A-CHECK |  | 62638 | 33904 | 2018-09-24 |  | 64138
Aircraft-37 | 383200-01-1 | LAVY 'D' WASHBASIN DRAIN VALVE FILTER -CLN | LUB | GR2 | 0.2 | 1500 |  |  | A-CHECK |  | 62638 | 33904 | 2018-09-24 |  | 64138
Aircraft-37 | 383200-01-1 | LAVY 'E' WASHBASIN DRAIN VALVE FILTER -CLN | LUB | GR2 | 0.2 | 1500 |  |  | A-CHECK |  | 62638 | 33904 | 2018-09-24 |  | 64138
Aircraft-37 | 384142-01-1 | AIR FILTER 4210MM - DISCARD | LUB | GR2 | 0.5 | 24000 |  | 72 M |  |  | 53880 | 29531 | 2016-03-18 |  | 77880 |  | 2022-03-18
Aircraft-37 | 384142-01-1 | AIR FILTER 4210MM - LK/C AND OP/C | TEST | GR2 | 1 | 24000 |  | 72 M |  |  | 53880 | 29531 | 2016-03-18 |  | 77880 |  | 2022-03-18
Aircraft-37 | 384142-01-1 | AIR FILTER 4210MM - SAFETY CHECK | INSP | GR2 | 0.5 | 24000 |  | 72 M |  |  | 53880 | 29531 | 2016-03-18 |  | 77880 |  | 2022-03-18
Aircraft-37 | 491200-A1-1 | APU MOUNTS SYST/VIBRAT.ISOLAT.STRUCT - DI | INSP | GR1 | 1 |  |  | 80 M |  |  | 47115 | 26270 | 2014-04-13 |  |  |  | 2020-12-13
Aircraft-37 | 491200-A2-1 | APU MOUNTS GENERAL/APU SUSPENSION - GVI | INSP | GR1 | 2 |  |  | 24 M |  |  | 60867 | 33007 | 2018-03-31 |  |  |  | 2020-03-31
Aircraft-37 | 491600-A1-1 | APU AIR INTAKE SYSTEM/SEALS AND FELT - DI | INSP | GR1 | 1 |  |  | 40 M |  |  | 60867 | 33007 | 2018-04-03 |  |  |  | 2021-08-03
Aircraft-37 | 493400-A1-1 | APU FUEL LOW PRESSURE CIRCUIT - OP/C | TEST | GR1 | 0.5 |  |  | 24 M |  |  | 60867 | 33007 | 2018-04-03 |  |  |  | 2020-04-03
Aircraft-37 | 494000-A1-1 | APU IGNITER PLUGS - DISCARD | INSP | GR1 | 0.5 | 750 | 750 | 4 M | A-CHECK |  | 62638 | 33904 | 2018-09-24 |  | 63388 | 34654 | 2019-01-24
Aircraft-37 | 498000-A4-1 | EXHAUST SYST/APU COMPRT/MUFFLER INSULAT-VC | INSP | GR1 | 0.5 |  |  | 24 M |  |  | 60867 | 33007 | 2018-04-03 |  |  |  | 2020-04-03
Aircraft-37 | 499000-A1-1 | APU OIL FILTER ELEMENT - DISCARD | LUB | GR1 | 1 | 3000 |  |  | A-CHECK |  | 60867 | 33007 | 2018-04-03 |  | 63867
Aircraft-37 | 521000-02-1 | LEFT FWD PASSENGER/CREW DOOR - F/C | TEST | GR2 | 0.5 | 15000 | 10000 | 80 M |  |  | 60867 | 33007 | 2018-04-03 |  | 75867 | 43007 | 2024-12-03
Aircraft-37 | 521000-02-1 | LEFT AFT PASSENGER/CREW DOOR - F/C | TEST | GR2 | 0.5 | 15000 | 10000 | 80 M |  |  | 60867 | 33007 | 2018-04-03 |  | 75867 | 43007 | 2024-12-03
Aircraft-37 | 521000-02-1 | RIGHT FWD PASSENGER/CREW DOOR - F/C | TEST | GR2 | 0.5 | 15000 | 10000 | 80 M |  |  | 60867 | 33007 | 2018-04-03 |  | 75867 | 43007 | 2024-12-03
Aircraft-37 | 521000-02-1 | RIGHT AFT PASSENGER/CREW DOOR - F/C | TEST | GR2 | 0.5 | 15000 | 10000 | 80 M |  |  | 60867 | 33007 | 2018-04-03 |  | 75867 | 43007 | 2024-12-03
Aircraft-37 | 521000-03-1 | LEFT FWD PASSENGER/CREW DOOR SEAL - DI | INSP | GR2 | 0.5 |  |  | 48 M |  |  | 60867 | 33007 | 2018-04-03 |  |  |  | 2022-04-03
Aircraft-37 | 521000-03-1 | LEFT AFT PASSENGER/CREW DOOR SEAL - DI | INSP | GR2 | 0.5 |  |  | 48 M |  |  | 60867 | 33007 | 2018-04-03 |  |  |  | 2022-04-03
Aircraft-37 | 521000-03-1 | RIGHT FWD PASSENGER/CREW DOOR SEAL - DI | INSP | GR2 | 0.5 |  |  | 48 M |  |  | 60867 | 33007 | 2018-04-03 |  |  |  | 2022-04-03
Aircraft-37 | 521000-03-1 | RIGHT AFT PASSENGER/CREW DOOR SEAL - DI | INSP | GR2 | 0.5 |  |  | 48 M |  |  | 60867 | 33007 | 2018-04-03 |  |  |  | 2022-04-03
Aircraft-37 | 521000-04-1 | LEFT FWD PASSENGER/CREW DOOR - DI | INSP | GR2 | 2.5 | 15000 | 10000 | 80 M |  |  | 60867 | 33007 | 2018-04-03 |  | 75867 | 43007 | 2024-12-03
Aircraft-37 | 521000-04-1 | LEFT AFT PASSENGER/CREW DOOR - DI | INSP | GR2 | 2.5 | 15000 | 10000 | 80 M |  |  | 60867 | 33007 | 2018-04-03 |  | 75867 | 43007 | 2024-12-03
Aircraft-37 | 521000-04-1 | RIGHT FWD PASSENGER/CREW DOOR - DI | INSP | GR2 | 2.5 | 15000 | 10000 | 80 M |  |  | 60867 | 33007 | 2018-04-03 |  | 75867 | 43007 | 2024-12-03
Aircraft-37 | 521000-04-1 | RIGHT AFT PASSENGER/CREW DOOR - DI | INSP | GR2 | 2.5 | 15000 | 10000 | 80 M |  |  | 60867 | 33007 | 2018-04-03 |  | 75867 | 43007 | 2024-12-03
Aircraft-37 | 521000-05-1 | LEFT FWD PAX/CREW DOOR LOCKING MECH - F/C | TEST | GR2 | 0.5 | 15000 | 10000 | 80 M |  |  | 60867 | 33007 | 2018-04-03 |  | 75867 | 43007 | 2024-12-03
Aircraft-37 | 521000-05-1 | LEFT AFT PAX/CREW DOOR LOCKING MECH - F/C | TEST | GR2 | 0.5 | 15000 | 10000 | 80 M |  |  | 60867 | 33007 | 2018-04-03 |  | 75867 | 43007 | 2024-12-03
Aircraft-37 | 521000-05-1 | RIGHT FWD PAX/CREW DOOR LOCKING MECH - F/C | TEST | GR2 | 0.5 | 15000 | 10000 | 80 M |  |  | 60867 | 33007 | 2018-04-03 |  | 75867 | 43007 | 2024-12-03
Aircraft-37 | 521000-05-1 | RIGHT AFT PAX/CREW DOOR LOCKING MECH - F/C | TEST | GR2 | 0.5 | 15000 | 10000 | 80 M |  |  | 60867 | 33007 | 2018-04-03 |  | 75867 | 43007 | 2024-12-03
Aircraft-37 | 521000-06-1 | LEFT FWD PAX/CREW DOOR ESCAPE SLIDE - F/C | TEST | GR2 | 0.5 | 15000 | 10000 | 80 M |  |  | 60867 | 33007 | 2018-04-03 |  | 75867 | 43007 | 2024-12-03
Aircraft-37 | 521000-06-1 | LEFT AFT PAX/CREW DOOR ESCAPE SLIDE - F/C | TEST | GR2 | 0.5 | 15000 | 10000 | 80 M |  |  | 60867 | 33007 | 2018-04-03 |  | 75867 | 43007 | 2024-12-03
Aircraft-37 | 521000-06-1 | RIGHT FWD PAX/CREW DOOR ESCAPE SLIDE - F/C | TEST | GR2 | 0.5 | 15000 | 10000 | 80 M |  |  | 60867 | 33007 | 2018-04-03 |  | 75867 | 43007 | 2024-12-03
Aircraft-37 | 521000-06-1 | RIGHT AFT PAX/CREW DOOR ESCAPE SLIDE - F/C | TEST | GR2 | 0.5 | 15000 | 10000 | 80 M |  |  | 60867 | 33007 | 2018-04-03 |  | 75867 | 43007 | 2024-12-03
Aircraft-37 | 521000-07-1 | LEFT FWD PAX/CREW DOOR STOPS ADJUST - C/K | INSP | GR2 | 1 | 15000 | 10000 | 80 M |  |  | 60867 | 33007 | 2018-04-03 |  | 75867 | 43007 | 2024-12-03
Aircraft-37 | 521000-07-1 | LEFT AFT PAX/CREW DOOR STOPS ADJUST - C/K | INSP | GR2 | 1 | 15000 | 10000 | 80 M |  |  | 60867 | 33007 | 2018-04-03 |  | 75867 | 43007 | 2024-12-03
Aircraft-37 | 521000-07-1 | RIGHT FWD PAX/CREW DOOR STOPS ADJUST - C/K | INSP | GR2 | 1 | 15000 | 10000 | 80 M |  |  | 60867 | 33007 | 2018-04-03 |  | 75867 | 43007 | 2024-12-03
Aircraft-37 | 521000-07-1 | RIGHT AFT PAX/CREW DOOR STOPS ADJUST - C/K | INSP | GR2 | 1 | 15000 | 10000 | 80 M |  |  | 60867 | 33007 | 2018-04-03 |  | 75867 | 43007 | 2024-12-03
Aircraft-37 | 521000-08-1 | LEFT FWD PAX/CREW DOOR INTERLOCK MEC -OP/C | TEST | GR2 | 0.5 | 15000 | 10000 | 80 M |  |  | 60867 | 33007 | 2018-04-03 |  | 75867 | 43007 | 2024-12-03
Aircraft-37 | 521000-08-1 | LEFT AFT PAX/CREW DOOR INTERLOCK MEC -OP/C | TEST | GR2 | 0.5 | 15000 | 10000 | 80 M |  |  | 60867 | 33007 | 2018-04-03 |  | 75867 | 43007 | 2024-12-03
Aircraft-37 | 521000-08-1 | RIGHT FWD PAX/CREW DOOR INTERLOCK MEC-OP/C | TEST | GR2 | 0.5 | 15000 | 10000 | 80 M |  |  | 60867 | 33007 | 2018-04-03 |  | 75867 | 43007 | 2024-12-03
Aircraft-37 | 521000-08-1 | RIGHT AFT PAX/CREW DOOR INTERLOCK MEC-OP/C | TEST | GR2 | 0.5 | 15000 | 10000 | 80 M |  |  | 60867 | 33007 | 2018-04-03 |  | 75867 | 43007 | 2024-12-03
Aircraft-37 | 521000-09-1 | LEFT FWD PAX/CREW DOOR LOCKING INDIC - F/C | TEST | GR2 | 0.5 | 15000 | 10000 | 80 M |  |  | 60867 | 33007 | 2018-04-03 |  | 75867 | 43007 | 2024-12-03
Aircraft-37 | 521000-09-1 | LEFT AFT PAX/CREW DOOR LOCKING INDIC - F/C | TEST | GR2 | 0.5 | 15000 | 10000 | 80 M |  |  | 60867 | 33007 | 2018-04-03 |  | 75867 | 43007 | 2024-12-03
Aircraft-37 | 521000-09-1 | RIGHT FWD PAX/CREW DOOR LOCKING IND - F/C | TEST | GR2 | 0.5 | 15000 | 10000 | 80 M |  |  | 60867 | 33007 | 2018-04-03 |  | 75867 | 43007 | 2024-12-03
Aircraft-37 | 521000-09-1 | RIGHT SFT PAX/CREW DOOR LOCKING IND - F/C | TEST | GR2 | 0.5 | 15000 | 10000 | 80 M |  |  | 60867 | 33007 | 2018-04-03 |  | 75867 | 43007 | 2024-12-03
Aircraft-37 | 521000-10-1 | LEFT FWD PAX/CREW DOOR DAMPING - OP/C | TEST | GR2 | 0.5 | 15000 | 10000 | 80 M |  |  | 60867 | 33007 | 2018-04-03 |  | 75867 | 43007 | 2024-12-03
Aircraft-37 | 521000-10-1 | LEFT AFT PAX/CREW DOOR DAMPING - OP/C | TEST | GR2 | 0.5 | 15000 | 10000 | 80 M |  |  | 60867 | 33007 | 2018-04-03 |  | 75867 | 43007 | 2024-12-03
Aircraft-37 | 521000-10-1 | RIGHT FWD PAX/CREW DOOR DAMPING - OP/C | TEST | GR2 | 0.5 | 15000 | 10000 | 80 M |  |  | 60867 | 33007 | 2018-04-03 |  | 75867 | 43007 | 2024-12-03
Aircraft-37 | 521000-10-1 | RIGHT AFT PAX/CREW DOOR DAMPING - OP/C | TEST | GR2 | 0.5 | 15000 | 10000 | 80 M |  |  | 60867 | 33007 | 2018-04-03 |  | 75867 | 43007 | 2024-12-03
Aircraft-37 | 521000-11-1 | LEFT FWD PAX/CREW DOOR STRIKER MECH - OP/C | TEST | GR2 | 0.5 | 15000 | 10000 | 80 M |  |  | 60867 | 33007 | 2018-04-03 |  | 75867 | 43007 | 2024-12-03
Aircraft-37 | 521000-11-1 | LEFT AFT PAX/CREW DOOR STRIKER MECH - OP/C | TEST | GR2 | 0.5 | 15000 | 10000 | 80 M |  |  | 60867 | 33007 | 2018-04-03 |  | 75867 | 43007 | 2024-12-03
Aircraft-37 | 521000-11-1 | RIGHT FWD PAX/CREW DOOR STRIKER MCH - OP/C | TEST | GR2 | 0.5 | 15000 | 10000 | 80 M |  |  | 60867 | 33007 | 2018-04-03 |  | 75867 | 43007 | 2024-12-03
Aircraft-37 | 521000-11-1 | RIGHT AFT PAX/CREW DOOR STRIKER MCH - OP/C | TEST | GR2 | 0.5 | 15000 | 10000 | 80 M |  |  | 60867 | 33007 | 2018-04-03 |  | 75867 | 43007 | 2024-12-03
Aircraft-37 | 521000-12-1 | LEFT FWD PAX/CREW DOOR - OP/C | TEST | GR2 | 0.5 | 15000 | 10000 | 80 M |  |  | 60867 | 33007 | 2018-04-03 |  | 75867 | 43007 | 2024-12-03
Aircraft-37 | 521000-12-1 | LEFT AFT PAX/CREW DOOR - OP/C | TEST | GR2 | 0.5 | 15000 | 10000 | 80 M |  |  | 60867 | 33007 | 2018-04-03 |  | 75867 | 43007 | 2024-12-03
Aircraft-37 | 521000-12-1 | RIGHT FWD PAX/CREW DOOR - OP/C | TEST | GR2 | 0.5 | 15000 | 10000 | 80 M |  |  | 60867 | 33007 | 2018-04-03 |  | 75867 | 43007 | 2024-12-03
Aircraft-37 | 521000-12-1 | RIGHT AFT PAX/CREW DOOR - OP/C | TEST | GR2 | 0.5 | 15000 | 10000 | 80 M |  |  | 60867 | 33007 | 2018-04-03 |  | 75867 | 43007 | 2024-12-03
Aircraft-37 | 521000-14-1 | LEFT FWD PAX/CREW DOOR - LUB | LUB | GR2 | 0.5 |  |  | 24 M |  |  | 60867 | 33007 | 2018-04-03 |  |  |  | 2020-04-03
Aircraft-37 | 521000-14-1 | LEFT AFT PAX/CREW DOOR - LUB | LUB | GR2 | 0.5 |  |  | 24 M |  |  | 60867 | 33007 | 2018-04-03 |  |  |  | 2020-04-03
Aircraft-37 | 521000-14-1 | RIGHT FWD PAX/CREW DOOR - LUB | LUB | GR2 | 0.5 |  |  | 24 M |  |  | 60867 | 33007 | 2018-04-03 |  |  |  | 2020-04-03
Aircraft-37 | 521000-14-1 | RIGHT AFT PAX/CREW DOOR - LUB | LUB | GR2 | 0.5 |  |  | 24 M |  |  | 60867 | 33007 | 2018-04-03 |  |  |  | 2020-04-03
Aircraft-37 | 521101-01-1 | LEFT FWD PASSENGER/CREW DOOR - DI | INSP | GR2 | 0.5 |  |  | 12 Y |  |  | 35392 | 20440 | 2010-11-26 |  |  |  | 2022-11-26
Aircraft-37 | 521101-01-1 | RIGHT FWD PASSENGER/CREW DOOR - DI | INSP | GR2 | 0.5 |  |  | 12 Y |  |  | 35392 | 20440 | 2010-11-26 |  |  |  | 2022-11-26
Aircraft-37 | 521103-01-1 | LEFT FWD PASSENGER/CREW DOOR SKIN - GVI | INSP | ESHS | 0.2 |  | 27400 |  |  |  | 38898 | 22161 | 2011-11-29 |  |  | 49561
Aircraft-37 | 521103-01-1 | RIGHT FWD PASSENGER/CREW DOOR SKIN - GVI | INSP | ESHS | 0.2 |  | 27400 |  |  |  | 38898 | 22161 | 2011-11-29 |  |  | 49561
Aircraft-37 | 521104-01-1 | LEFT FWD PASSENGER/CREW DOOR - DI | INSP | GR2 | 1.5 |  |  | 6 Y |  |  | 53880 | 29531 | 2016-03-18 |  |  |  | 2022-03-18
Aircraft-37 | 521104-01-1 | TEMPORARY PROTECTION TO INSPECTION AREAS | LUB | GR2 | 0.1 |  |  | 6 Y |  |  | 53880 | 29531 | 2016-03-18 |  |  |  | 2022-03-18
Aircraft-37 | 521104-01-1 | TEMPORARY PROTECTION TO INSPECTION AREAS | LUB | MAP | 0.5 |  |  | 6 Y |  |  | 53880 | 29531 | 2016-03-18 |  |  |  | 2022-03-18
Aircraft-37 | 521104-01-1 | RIGHT FWD PASSENGER/CREW DOOR - DI | INSP | GR2 | 1.5 |  |  | 6 Y |  |  | 53880 | 29531 | 2016-03-18 |  |  |  | 2022-03-18
Aircraft-37 | 521104-01-1 | TEMPORARY PROTECTION TO INSPECTION AREAS | LUB | GR2 | 0.1 |  |  | 6 Y |  |  | 53880 | 29531 | 2016-03-18 |  |  |  | 2022-03-18
Aircraft-37 | 521104-01-1 | TEMPORARY PROTECTION TO INSPECTION AREAS | LUB | MAP | 0.5 |  |  | 6 Y |  |  | 53880 | 29531 | 2016-03-18 |  |  |  | 2022-03-18
Aircraft-37 | 521121-01-1 | LEFT FWD PAX/CREW DOOR LOCKING MECH - LUB | LUB | GR2 | 0.5 |  |  | 24 M |  |  | 60867 | 33007 | 2018-04-03 |  |  |  | 2020-04-03
Aircraft-37 | 521121-01-1 | LEFT AFT PAX/CREW DOOR LOCKING MECH - LUB | LUB | GR2 | 0.5 |  |  | 24 M |  |  | 60867 | 33007 | 2018-04-03 |  |  |  | 2020-04-03
Aircraft-37 | 521121-01-1 | RIGHT FWD PAX/CREW DOOR LOCKING MECH - LUB | LUB | GR2 | 0.5 |  |  | 24 M |  |  | 60867 | 33007 | 2018-04-03 |  |  |  | 2020-04-03
Aircraft-37 | 521121-01-1 | RIGHT AFT PAX/CREW DOOR LOCKING MECH - LUB | LUB | GR2 | 0.5 |  |  | 24 M |  |  | 60867 | 33007 | 2018-04-03 |  |  |  | 2020-04-03
Aircraft-37 | 521121-02-1 | LEFT FWD PAX/CREW DOOR LOCKING MECH - LUB | LUB | GR2 | 0.5 |  |  | 36 M |  |  | 60867 | 33007 | 2018-04-03 |  |  |  | 2021-04-03
Aircraft-37 | 521121-02-1 | LEFT AFT PAX/CREW DOOR LOCKING MECH - LUB | LUB | GR2 | 0.5 |  |  | 36 M |  |  | 60867 | 33007 | 2018-04-03 |  |  |  | 2021-04-03
Aircraft-37 | 521121-02-1 | RIGHT FWD PAX/CREW DOOR LOCKING MECH - LUB | LUB | GR2 | 0.5 |  |  | 36 M |  |  | 60867 | 33007 | 2018-04-03 |  |  |  | 2021-04-03
Aircraft-37 | 521121-02-1 | RIGHT AFT PAX/CREW DOOR LOCKING MECH - LUB | LUB | GR2 | 0.5 |  |  | 36 M |  |  | 60867 | 33007 | 2018-04-03 |  |  |  | 2021-04-03
Aircraft-37 | 521301-01-1 | LEFT AFT PASSENGER/CREW DOOR - DI | INSP | GR2 | 0.5 |  |  | 12 Y |  |  | 35392 | 20440 | 2010-11-26 |  |  |  | 2022-11-26
Aircraft-37 | 521301-01-1 | RIGHT AFT PASSENGER/CREW DOOR - DI | INSP | GR2 | 0.5 |  |  | 12 Y |  |  | 35392 | 20440 | 2010-11-26 |  |  |  | 2022-11-26
Aircraft-37 | 521303-01-1 | LEFT AFT PASSENGER/CREW DOOR SKIN - GVI | INSP | ESHS | 0.2 |  | 27400 |  |  |  | 38898 | 22161 | 2011-11-29 |  |  | 49561
Aircraft-37 | 521303-01-1 | RIGHT AFT PASSENGER/CREW DOOR SKIN - GVI | INSP | ESHS | 0.2 |  | 27400 |  |  |  | 38898 | 22161 | 2011-11-29 |  |  | 49561
Aircraft-37 | 521304-01-1 | LEFT AFT PASSENGER/CREW DOOR - DI | INSP | GR2 | 0.5 |  |  | 6 Y |  |  | 53880 | 29531 | 2016-03-18 |  |  |  | 2022-03-18
Aircraft-37 | 521304-01-1 | TEMPORARY PROTECTION TO INSPECTION AREAS | LUB | GR2 | 0.1 |  |  | 6 Y |  |  | 53880 | 29531 | 2016-03-18 |  |  |  | 2022-03-18
Aircraft-37 | 521304-01-1 | TEMPORARY PROTECTION TO INSPECTION AREAS | LUB | MAP | 0.5 |  |  | 6 Y |  |  | 53880 | 29531 | 2016-03-18 |  |  |  | 2022-03-18
Aircraft-37 | 521304-01-1 | RIGHT AFT PASSENGER/CREW DOOR - DI | INSP | GR2 | 0.5 |  |  | 6 Y |  |  | 53880 | 29531 | 2016-03-18 |  |  |  | 2022-03-18
Aircraft-37 | 521304-01-1 | TEMPORARY PROTECTION TO INSPECTION AREAS | LUB | GR2 | 0.1 |  |  | 6 Y |  |  | 53880 | 29531 | 2016-03-18 |  |  |  | 2022-03-18
Aircraft-37 | 521304-01-1 | TEMPORARY PROTECTION TO INSPECTION AREAS | LUB | MAP | 0.5 |  |  | 6 Y |  |  | 53880 | 29531 | 2016-03-18 |  |  |  | 2022-03-18
Aircraft-37 | 522100-01-1 | LEFT EMERGENCY EXITS - OP/C | TEST | GR2 | 1.5 | 12000 |  |  |  |  | 60867 | 33007 | 2018-04-03 |  | 72867
Aircraft-37 | 522100-01-1 | RIGHT EMERGENCY EXITS - OP/C | TEST | GR2 | 1.5 | 12000 |  |  |  |  | 60867 | 33007 | 2018-04-03 |  | 72867
Aircraft-37 | 522100-02-5 | PASSENGER COMPARTMENT EMERGENCY EXIT- FN/C | TEST | GR2 | 1 | 15000 |  |  |  |  | 60867 | 33007 | 2018-04-03 |  | 75867
Aircraft-37 | 522100-02-5 | PASSENGER COMPARTMENT EMERGENCY EXIT- FN/C | TEST | GR2 | 1 | 15000 |  |  |  |  | 60867 | 33007 | 2018-04-03 |  | 75867
Aircraft-37 | 522100-07-5 | LEFT PAX COMPARTMENT EMERGENCY EXITS -OP/C | TEST | GR2 | 0.5 | 15000 |  |  |  |  | 60867 | 33007 | 2018-04-03 |  | 75867
Aircraft-37 | 522100-07-5 | RIGHT PAX COMPARTMENT EMERGENC EXITS -OP/C | TEST | GR2 | 0.5 | 15000 |  |  |  |  | 60867 | 33007 | 2018-04-03 |  | 75867
Aircraft-37 | 522100-08-1 | LEFT PAX COMPARTMENT EMERGENCY EXIT - OP/C | TEST | GR2 | 0.5 | 15000 |  |  |  |  | 60867 | 33007 | 2018-04-03 |  | 75867
Aircraft-37 | 522100-08-1 | RIGHT PAX COMPARTMENT EMERGENCY EXIT -OP/C | TEST | GR2 | 0.5 | 15000 |  |  |  |  | 60867 | 33007 | 2018-04-03 |  | 75867
Aircraft-37 | 522102-01-2 | LH PAX COMPART/EMERGENCY EXIT SYST - DI | INSP | GR2 | 1 |  | 11400 | 6 Y |  |  | 53880 | 29531 | 2016-03-18 |  |  | 40931 | 2022-03-18
Aircraft-37 | 522102-01-2 | TEMPORARY PROTECTION TO INSPECTION AREAS | LUB | GR2 | 0.1 |  | 11400 | 6 Y |  |  | 53880 | 29531 | 2016-03-18 |  |  | 40931 | 2022-03-18
Aircraft-37 | 522102-01-2 | TEMPORARY PROTECTION TO INSPECTION AREAS | LUB | MAP | 0.5 |  | 11400 | 6 Y |  |  | 53880 | 29531 | 2016-03-18 |  |  | 40931 | 2022-03-18
Aircraft-37 | 522102-01-2 | RH PAX COMPART/EMERGENCY EXIT SYST - DI | INSP | GR2 | 1 |  | 11400 | 6 Y |  |  | 53880 | 29531 | 2016-03-18 |  |  | 40931 | 2022-03-18
Aircraft-37 | 522102-01-2 | TEMPORARY PROTECTION TO INSPECTION AREAS | LUB | GR2 | 0.1 |  | 11400 | 6 Y |  |  | 53880 | 29531 | 2016-03-18 |  |  | 40931 | 2022-03-18
Aircraft-37 | 522102-01-2 | TEMPORARY PROTECTION TO INSPECTION AREAS | LUB | MAP | 0.5 |  | 11400 | 6 Y |  |  | 53880 | 29531 | 2016-03-18 |  |  | 40931 | 2022-03-18
Aircraft-37 | 523000-01-1 | FWD CARGO COMPARTMENT DOOR - LUB | LUB | GR2 | 0.5 |  | 5000 | 24 M |  |  | 60867 | 33007 | 2018-04-03 |  |  | 38007 | 2020-04-03
Aircraft-37 | 523000-01-1 | AFT CARGO COMPARTMENT DOOR - LUB | LUB | GR2 | 0.5 |  | 5000 | 24 M |  |  | 60867 | 33007 | 2018-04-03 |  |  | 38007 | 2020-04-03
Aircraft-37 | 523000-03-1 | FWD CARGO COMPART DOOR EXT HANDLE - LUB | LUB | GR2 | 0.5 |  | 5000 | 24 M |  |  | 60867 | 33007 | 2018-04-03 |  |  | 38007 | 2020-04-03
Aircraft-37 | 523000-03-1 | AFT CARGO COMPART DOOR EXT HANDLE - LUB | LUB | GR2 | 0.5 |  | 5000 | 24 M |  |  | 60867 | 33007 | 2018-04-03 |  |  | 38007 | 2020-04-03
Aircraft-37 | 523100-01-1 | FWD CARGO COMPARTMENT DOOR - F/C | TEST | GR2 | 2 | 15000 | 10000 | 48 M |  |  | 60867 | 33007 | 2018-04-03 |  | 75867 | 43007 | 2022-04-03
Aircraft-37 | 523103-01-1 | FWD CARGO COMPARTMENT DOOR LINING - REMOVE | ABAC | GR2 | 1 |  |  | 6 Y |  |  | 53880 | 29531 | 2016-03-18 |  |  |  | 2022-03-18
Aircraft-37 | 523103-01-1 | FWD CARGO COMPARTMENT DOOR - DI | INSP | GR2 | 0.5 |  |  | 6 Y |  |  | 53880 | 29531 | 2016-03-18 |  |  |  | 2022-03-18
Aircraft-37 | 523103-01-1 | TEMPORARY PROTECTION TO INSPECTION AREAS | LUB | GR2 | 0.1 |  |  | 6 Y |  |  | 53880 | 29531 | 2016-03-18 |  |  |  | 2022-03-18
Aircraft-37 | 523103-01-1 | TEMPORARY PROTECTION TO INSPECTION AREAS | LUB | MAP | 0.5 |  |  | 6 Y |  |  | 53880 | 29531 | 2016-03-18 |  |  |  | 2022-03-18
Aircraft-37 | 523103-01-1 | FWD CARGO COMPARTMENT DOOR LINING -INSTALL | FEAC | GR2 | 2 |  |  | 6 Y |  |  | 53880 | 29531 | 2016-03-18 |  |  |  | 2022-03-18
Aircraft-37 | 523108-01-1 | FWD CARGO COMPT DOOR HINGE FITTINGS - DI | INSP | GR2 | 0.5 |  | 14500 | 12 Y |  |  | 60867 | 33007 | 2018-04-03 |  |  | 47507 | 2030-04-03
Aircraft-37 | 523108-01-1 | TEMPORARY PROTECTION TO INSPECTION AREAS | LUB | GR2 | 0.1 |  | 14500 | 12 Y |  |  | 60867 | 33007 | 2018-04-03 |  |  | 47507 | 2030-04-03
Aircraft-37 | 523108-01-1 | TEMPORARY PROTECTION TO INSPECTION AREAS | LUB | MAP | 0.5 |  | 14500 | 12 Y |  |  | 60867 | 33007 | 2018-04-03 |  |  | 47507 | 2030-04-03
Aircraft-37 | 523109-01-1 | FWD CARGO COMPT DOOR LOCKING HOOKS - DI | INSP | GR2 | 3 |  |  | 6 Y |  |  | 53880 | 29531 | 2016-03-18 |  |  |  | 2022-03-18
Aircraft-37 | 523109-01-1 | TEMPORARY PROTECTION TO INSPECTION AREAS | LUB | GR2 | 0.1 |  |  | 6 Y |  |  | 53880 | 29531 | 2016-03-18 |  |  |  | 2022-03-18
Aircraft-37 | 523109-01-1 | TEMPORARY PROTECTION TO INSPECTION AREAS | LUB | MAP | 0.9 |  |  | 6 Y |  |  | 53880 | 29531 | 2016-03-18 |  |  |  | 2022-03-18
Aircraft-37 | 523116-01-1 | NECESSARY PROCEDURES TO INSP. | ABAC | GR2 | 3 |  | 13000 | 12 Y | [7 empty] | 48000 | 2023-10-05
Aircraft-37 | 523116-01-1 | AFT CARGO COMPARTMENT DOOR - DI | INSP | GR2 | 0.5 |  | 13000 | 12 Y | [7 empty] | 48000 | 2023-10-05
Aircraft-37 | 523116-01-1 | AFT CARGO COMPARTMENT DOOR - NDT | INSP | NDT | 1.5 |  | 13000 | 12 Y | [7 empty] | 48000 | 2023-10-05
Aircraft-37 | 523116-01-1 | FINAL CONFIGURATION AFTER INSP. | FEAC | GR2 | 3.5 |  | 13000 | 12 Y | [7 empty] | 48000 | 2023-10-05
Aircraft-37 | 523200-01-1 | AFT CARGO COMPARTMENT DOOR - F/C | INSP | GR2 | 2.5 | 15000 | 10000 | 48 M |  |  | 60867 | 33007 | 2018-04-03 |  | 75867 | 43007 | 2022-04-03
Aircraft-37 | 523213-01-1 | AFT CARGO COMPARTMENT DOOR - DI | INSP | GR2 | 4.5 |  |  | 6 Y |  |  | 53880 | 29531 | 2016-03-18 |  |  |  | 2022-03-18
Aircraft-37 | 523213-01-1 | TEMPORARY PROTECTION TO INSPECTION AREAS | LUB | GR2 | 0.1 |  |  | 6 Y |  |  | 53880 | 29531 | 2016-03-18 |  |  |  | 2022-03-18
Aircraft-37 | 523213-01-1 | TEMPORARY PROTECTION TO INSPECTION AREAS | LUB | MAP | 0.5 |  |  | 6 Y |  |  | 53880 | 29531 | 2016-03-18 |  |  |  | 2022-03-18
Aircraft-37 | 523218-01-1 | AFT CARGO COMPARTMENT DOOR - DI | INSP | GR2 | 0.5 |  |  | 12 Y |  |  | 35392 | 20440 | 2010-11-26 |  |  |  | 2022-11-26
Aircraft-37 | 523218-01-1 | TEMPORARY PROTECTION TO INSPECTION AREAS | LUB | GR2 | 0.1 |  |  | 12 Y |  |  | 35392 | 20440 | 2010-11-26 |  |  |  | 2022-11-26
Aircraft-37 | 523218-01-1 | TEMPORARY PROTECTION TO INSPECTION AREAS | LUB | MAP | 0.5 |  |  | 12 Y |  |  | 35392 | 20440 | 2010-11-26 |  |  |  | 2022-11-26
Aircraft-37 | 523219-01-1 | AFT CARGO COMPARTMENT DOOR - DI | INSP | GR2 | 3.5 |  |  | 6 Y |  |  | 53880 | 29531 | 2016-03-18 |  |  |  | 2022-03-18
Aircraft-37 | 523219-01-1 | TEMPORARY PROTECTION TO INSPECTION AREAS | LUB | GR2 | 0.1 |  |  | 6 Y |  |  | 53880 | 29531 | 2016-03-18 |  |  |  | 2022-03-18
Aircraft-37 | 523219-01-1 | TEMPORARY PROTECTION TO INSPECTION AREAS | LUB | MAP | 0.5 |  |  | 6 Y |  |  | 53880 | 29531 | 2016-03-18 |  |  |  | 2022-03-18
Aircraft-37 | 523500-02-1 | CARGO COMPARTMENT DOORS - OP/C | TEST | GR2 | 1.5 |  | 10000 | 72 M |  |  | 60867 | 33007 | 2018-04-03 |  |  | 43007 | 2024-04-03
Aircraft-37 | 524100-01-1 | FWD AVIONICS COMPARTMENT DOOR SEAL - DI | INSP | GR2 | 0.5 |  |  | 48 M |  |  | 60867 | 33007 | 2018-04-03 |  |  |  | 2022-04-03
Aircraft-37 | 524100-01-1 | LATERAL AVIONICS COMPART DOOR SEAL - DI | INSP | GR2 | 0.5 |  |  | 48 M |  |  | 60867 | 33007 | 2018-04-03 |  |  |  | 2022-04-03
Aircraft-37 | 524100-01-1 | LATERAL AVIONICS COMPART DOOR SEAL - DI | INSP | GR2 | 0.5 |  |  | 48 M |  |  | 60867 | 33007 | 2018-04-03 |  |  |  | 2022-04-03
Aircraft-37 | 524100-01-1 | REAR AVIONICS COMPART DOOR SEAL - DI | INSP | GR2 | 0.5 |  |  | 48 M |  |  | 60867 | 33007 | 2018-04-03 |  |  |  | 2022-04-03
Aircraft-37 | 524100-02-1 | FWD AVIONICS COMPARTMENT DOOR HANDLE - LUB | LUB | GR2 | 0.5 |  |  | 36 M |  |  | 60867 | 33007 | 2018-04-03 |  |  |  | 2021-04-03
Aircraft-37 | 524100-02-1 | LATERAL AVIONICS COMPART DOOR HANDLE - LUB | LUB | GR2 | 0.5 |  |  | 36 M |  |  | 60867 | 33007 | 2018-04-03 |  |  |  | 2021-04-03
Aircraft-37 | 524100-02-1 | LATERAL AVIONICS COMPART DOOR HANDLE - LUB | LUB | GR2 | 0.5 |  |  | 36 M |  |  | 60867 | 33007 | 2018-04-03 |  |  |  | 2021-04-03
Aircraft-37 | 524100-02-1 | REAR AVIONICS COMPART DOOR HANDLE - LUB | LUB | GR2 | 0.5 |  |  | 36 M |  |  | 60867 | 33007 | 2018-04-03 |  |  |  | 2021-04-03
Aircraft-37 | 524111-01-1 | FWD AVIONICS COMPARTMENT DOOR - DI | INSP | GR2 | 0.5 |  |  | 12 Y |  |  | 53880 | 29531 | 2016-03-18 |  |  |  | 2028-03-18
Aircraft-37 | 524111-01-1 | TEMPORARY PROTECTION TO INSPECTION AREAS | LUB | GR2 | 0.1 |  |  | 12 Y |  |  | 53880 | 29531 | 2016-03-18 |  |  |  | 2028-03-18
Aircraft-37 | 524111-01-1 | TEMPORARY PROTECTION TO INSPECTION AREAS | LUB | MAP | 0.5 |  |  | 12 Y |  |  | 53880 | 29531 | 2016-03-18 |  |  |  | 2028-03-18
Aircraft-37 | 524121-01-1 | AFT AVIONIC COMPARTMENT ACCESS DOOR - DI | INSP | GR2 | 0.5 |  |  | 6 Y |  |  | 53880 | 29531 | 2016-03-18 |  |  |  | 2022-03-18
Aircraft-37 | 524121-01-1 | TEMPORARY PROTECTION TO INSPECTION AREAS | LUB | GR2 | 0.1 |  |  | 6 Y |  |  | 53880 | 29531 | 2016-03-18 |  |  |  | 2022-03-18
Aircraft-37 | 524121-01-1 | TEMPORARY PROTECTION TO INSPECTION AREAS | LUB | MAP | 0.5 |  |  | 6 Y |  |  | 53880 | 29531 | 2016-03-18 |  |  |  | 2022-03-18
Aircraft-37 | 524131-01-1 | LATERAL RIGHT AVIONIC COMPART DOOR - DI | INSP | GR2 | 0.5 |  |  | 6 Y |  |  | 53880 | 29531 | 2016-03-18 |  |  |  | 2022-03-18
Aircraft-37 | 524131-01-1 | TEMPORARY PROTECTION TO INSPECTION AREAS | LUB | GR2 | 0.1 |  |  | 6 Y |  |  | 53880 | 29531 | 2016-03-18 |  |  |  | 2022-03-18
Aircraft-37 | 524131-01-1 | TEMPORARY PROTECTION TO INSPECTION AREAS | LUB | MAP | 0.5 |  |  | 6 Y |  |  | 53880 | 29531 | 2016-03-18 |  |  |  | 2022-03-18
Aircraft-37 | 524141-01-1 | LATERAL LEFT AVIONICS COMPART DOOR - DI | INSP | GR2 | 0.5 |  |  | 6 Y |  |  | 53880 | 29531 | 2016-03-18 |  |  |  | 2022-03-18
Aircraft-37 | 524141-01-1 | TEMPORARY PROTECTION TO INSPECTION AREAS | LUB | GR2 | 0.1 |  |  | 6 Y |  |  | 53880 | 29531 | 2016-03-18 |  |  |  | 2022-03-18
Aircraft-37 | 524141-01-1 | TEMPORARY PROTECTION TO INSPECTION AREAS | LUB | MAP | 0.5 |  |  | 6 Y |  |  | 53880 | 29531 | 2016-03-18 |  |  |  | 2022-03-18
Aircraft-37 | 525111-01-1 | COCKPIT DOOR LOCKING SYSTEM - DI | INSP | GR2 | 1.5 | 15000 |  |  |  |  | 60867 | 33007 | 2018-04-03 |  | 75867
Aircraft-37 | 525111-02-1 | COCKPIT DOOR PRESS SENSING CHANNELS - OP/C | TEST | GR4 | 0.5 | 15000 |  | 48 M |  |  | 60867 | 33007 | 2018-04-03 |  | 75867 |  | 2022-04-03
Aircraft-37 | 525111-04-1 | COCKPIT DOOR OPENING - OP/C | TEST | GR4 | 0.5 | 15000 |  | 48 M |  |  | 60867 | 33007 | 2018-04-03 |  | 75867 |  | 2022-04-03
Aircraft-37 | 525111-05-1 | COCKPIT DOOR OPENING - OP/C | TEST | GR4 | 0.5 | 15000 |  | 48 M |  |  | 60867 | 33007 | 2018-04-03 |  | 75867 |  | 2022-04-03
Aircraft-37 | 525111-08-1 | DOOR/COCKPIT/MANUAL OPEN/ESCAPE PANEL-OP/C | TEST | GR2 | 0.5 |  |  | 72 M |  |  | 53880 | 29531 | 2016-03-18 |  |  |  | 2022-03-18
Aircraft-37 | 527100-01-1 | DOOR WARNING SYSTEM - OP/C | TEST | GR4 | 1.5 | 7500 |  | 40 M |  |  | 60867 | 33007 | 2018-04-03 |  | 68367 |  | 2021-08-03
Aircraft-37 | 527100-02-1 | DOOR WARNING PROXIMITY SWITCH MECH - LUB | LUB | GR2 | 0.2 |  |  | 18 M | A-CHECK |  | 60867 | 33007 | 2018-04-03 |  |  |  | 2019-10-03
Aircraft-37 | 527100-02-1 | DOOR WARNING PROXIMITY SWITCH MECH - LUB | LUB | GR2 | 0.2 |  |  | 18 M | A-CHECK |  | 60867 | 33007 | 2018-04-03 |  |  |  | 2019-10-03
Aircraft-37 | 527100-02-1 | DOOR WARNING PROXIMITY SWITCH MECH - LUB | LUB | GR2 | 0.2 |  |  | 18 M | A-CHECK |  | 60867 | 33007 | 2018-04-03 |  |  |  | 2019-10-03
Aircraft-37 | 527100-02-1 | DOOR WARNING PROXIMITY SWITCH MECH - LUB | LUB | GR2 | 0.2 |  |  | 18 M | A-CHECK |  | 60867 | 33007 | 2018-04-03 |  |  |  | 2019-10-03
Aircraft-37 | 527300-01-1 | EMERGENCY ESCAPE SLIDE RELEASE WARN - OP/C | TEST | GR4 | 2 | 7500 |  | 40 M |  |  | 60867 | 33007 | 2018-04-03 |  | 68367 |  | 2021-08-03
Aircraft-37 | 527300-02-1 | EMERGENCY ESCAPE SLIDE WARNING SYST - OP/C | TEST | GR4 | 2 |  | 18000 | 80 M |  |  | 53880 | 29531 | 2016-03-18 |  |  | 47531 | 2022-11-18
Aircraft-37 | 528101-01-1 | LEFT MLG DOOR FITTINGS - DI | INSP | GR1 | 0.5 |  |  | 6 Y |  |  | 53880 | 29531 | 2016-03-18 |  |  |  | 2022-03-18
Aircraft-37 | 528101-01-1 | TEMPORARY PROTECTION TO INSPECTION AREAS | LUB | GR1 | 0.1 |  |  | 6 Y |  |  | 53880 | 29531 | 2016-03-18 |  |  |  | 2022-03-18
Aircraft-37 | 528101-01-1 | TEMPORARY PROTECTION TO INSPECTION AREAS | LUB | MAP | 0.5 |  |  | 6 Y |  |  | 53880 | 29531 | 2016-03-18 |  |  |  | 2022-03-18
Aircraft-37 | 528101-01-1 | RIGHT MLG DOOR FITTINGS - DI | INSP | GR1 | 0.5 |  |  | 6 Y |  |  | 53880 | 29531 | 2016-03-18 |  |  |  | 2022-03-18
Aircraft-37 | 528101-01-1 | TEMPORARY PROTECTION TO INSPECTION AREAS | LUB | GR1 | 0.1 |  |  | 6 Y |  |  | 53880 | 29531 | 2016-03-18 |  |  |  | 2022-03-18
Aircraft-37 | 528101-01-1 | TEMPORARY PROTECTION TO INSPECTION AREAS | LUB | MAP | 0.5 |  |  | 6 Y |  |  | 53880 | 29531 | 2016-03-18 |  |  |  | 2022-03-18
Aircraft-37 | 528106-01-1 | NECESSARY PROCEDURES TO INSP. | ABAC | GR1 | 0.5 |  | 4600 | [8 empty] | 48000
Aircraft-37 | 528106-01-1 | MLG DOORS SYST/ACTUACTOR LUGS - NDT | INSP | NDT | 0.5 |  | 4600 | [8 empty] | 48000
Aircraft-37 | 528106-01-1 | MLG DOORS SYST/ACTUACTOR LUGS - NDT | INSP | NDT | 0.5 |  | 4600 | [8 empty] | 48000
Aircraft-37 | 528106-01-1 | FINAL CONFIGURATION AFTER INSP. | FEAC | GR1 | 0.5 |  | 4600 | [8 empty] | 48000
Aircraft-37 | 528106-01-1 | NECESSARY PROCEDURES TO INSP. | ABAC | GR1 | 0.5 |  | 4600 | [8 empty] | 48000
Aircraft-37 | 528106-01-1 | MLG DOORS SYST/ACTUACTOR LUGS - NDT | INSP | NDT | 0.5 |  | 4600 | [8 empty] | 48000
Aircraft-37 | 528106-01-1 | MLG DOORS SYST/ACTUACTOR LUGS - NDT | INSP | NDT | 0.5 |  | 4600 | [8 empty] | 48000
Aircraft-37 | 528106-01-1 | FINAL CONFIGURATION AFTER INSP. | FEAC | GR1 | 0.5 |  | 4600 | [8 empty] | 48000
Aircraft-37 | 528107-01-1 | MLG DOORS SYSTEM/FWD FITTING JOINT - DI | INSP | GR1 | 0.5 |  | 4400 | [8 empty] | 48000
Aircraft-37 | 528107-01-1 | MLG DOORS SYSTEM/FWD FITTING JOINT - DI | INSP | GR1 | 0.5 |  | 4400 | [8 empty] | 48000
Aircraft-37 | 528211-01-1 | NOSE LANDING GEAR MAIN DOOR HINGE - DI | INSP | GR1 | 0.5 |  |  | 6 Y |  |  | 53880 | 29531 | 2016-03-18 |  |  |  | 2022-03-18
Aircraft-37 | 528211-01-1 | TEMPORARY PROTECTION TO INSPECTION AREAS | LUB | GR1 | 0.1 |  |  | 6 Y |  |  | 53880 | 29531 | 2016-03-18 |  |  |  | 2022-03-18
Aircraft-37 | 528211-01-1 | TEMPORARY PROTECTION TO INSPECTION AREAS | LUB | MAP | 0.5 |  |  | 6 Y |  |  | 53880 | 29531 | 2016-03-18 |  |  |  | 2022-03-18
Aircraft-37 | 528221-01-1 | NOSE LAND GEAR SECONDARY DOOR HINGE - DI | INSP | GR1 | 0.5 |  |  | 6 Y |  |  | 53880 | 29531 | 2016-03-18 |  |  |  | 2022-03-18
Aircraft-37 | 528221-01-1 | TEMPORARY PROTECTION TO INSPECTION AREAS | LUB | GR1 | 0.1 |  |  | 6 Y |  |  | 53880 | 29531 | 2016-03-18 |  |  |  | 2022-03-18
Aircraft-37 | 528221-01-1 | TEMPORARY PROTECTION TO INSPECTION AREAS | LUB | MAP | 0.5 |  |  | 6 Y |  |  | 53880 | 29531 | 2016-03-18 |  |  |  | 2022-03-18
Aircraft-37 | 528223-01-1 | NLG DOORS SYST/AFT DOOR AFT FITTINGS - DI | INSP | GR1 | 0.5 |  | 7500 |  |  |  | 60867 | 33007 | 2018-04-03 |  |  | 40507
Aircraft-37 | 528223-01-1 | NLG DOORS SYST/AFT DOOR AFT FITTINGS - DI | INSP | GR1 | 0.5 |  | 7500 |  |  |  | 60867 | 33007 | 2018-04-03 |  |  | 40507
Aircraft-37 | 530000-01-1 | LOWER FUSELAGE PISTON DRAIN VALVES - DI | INSP | GR2 | 1 |  |  | 72 M |  |  | 53880 | 29531 | 2016-03-18 |  |  |  | 2022-03-18
Aircraft-37 | 531101-02-1 | NECESSARY PROCEDURES TO INSP. | ABAC | ICH | 6 |  | 9800 |  |  |  | 60867 | 33007 | 2018-04-03 |  |  | 42807
Aircraft-37 | 531101-02-1 | FWD PASSENGER/CREW DOOR CUTOUT - SDI | INSP | GR2 | 1 |  | 9800 |  |  |  | 60867 | 33007 | 2018-04-03 |  |  | 42807
Aircraft-37 | 531101-02-1 | FINAL CONFIGURATION AFTER INSP. | FEAC | ICH | 8 |  | 9800 |  |  |  | 60867 | 33007 | 2018-04-03 |  |  | 42807
Aircraft-37 | 531102-01-1 | FWD PAX/CREW DOORS FWD UPPER CORNERS - DI | INSP | ESHS | 1 |  | 15300 | 6 Y |  |  | 53880 | 29531 | 2016-03-18 |  |  | 44831 | 2022-03-18
Aircraft-37 | 531103-01-2 | NECESSARY PROCEDURES TO INSP. | ABAC | GR2 | 6 |  | 16800 |  |  |  | 60867 | 33007 | 2018-04-03 |  |  | 49807
Aircraft-37 | 531103-01-2 | MAIN STRUCT/FWD PAX/CREW DOOR CUTOUT - DI | INSP | GR2 | 0.5 |  | 16800 |  |  |  | 60867 | 33007 | 2018-04-03 |  |  | 49807
Aircraft-37 | 531103-01-2 | MAIN STRUCT/FWD PAX/CREW DOOR CUTOUT - NDT | INSP | NDT | 1.5 |  | 16800 |  |  |  | 60867 | 33007 | 2018-04-03 |  |  | 49807
Aircraft-37 | 531103-01-2 | FINAL CONFIGURATION AFTER INSP. | FEAC | GR2 | 8 |  | 16800 |  |  |  | 60867 | 33007 | 2018-04-03 |  |  | 49807
Aircraft-37 | 531105-01-1 | MAIN STRUCTURE/LATERAL WINDOW FRAME - DI | INSP | GR2 | 0.5 |  | 890 |  | A-CHECK |  | 61910 | 33545 | 2018-07-17 |  |  | 34435
Aircraft-37 | 531106-01-1 | FWD FUSELAGE SKIN FROM FR12 TO 24 - GVI | INSP | ESHS | 1 |  | 10700 |  |  |  | 56224 | 30752 | 2016-11-24 |  |  | 41452
Aircraft-37 | 531108-01-1 | MAIN STRUCT./NLG/BOLTS - REMOVE | ABAC | GR1 | 0.5 | 39900 | 19900 | [7 empty] | 109200 | 54600
Aircraft-37 | 531108-01-1 | MAIN STRUCT./HOLES AT FWD CORNERS/FR9 -DI | INSP | GR1 | 0.5 | 39900 | 19900 | [7 empty] | 109200 | 54600
Aircraft-37 | 531108-01-1 | MAIN STRUCT./HOLES AT FWD CORNERS/FR9 -NDT | INSP | NDT | 0.5 | 39900 | 19900 | [7 empty] | 109200 | 54600
Aircraft-37 | 531108-01-1 | MAIN STRUCT./NLG/BOLTS - INSTALL | FEAC | GR1 | 0.5 | 39900 | 19900 | [7 empty] | 109200 | 54600
Aircraft-37 | 531111-01-1 | AVIONICS COMPARTMENT DOORS - GVI | INSP | ESHS | 1 |  | 1500 |  | A-CHECK |  | 61287 | 33241 | 2018-05-18 |  |  | 34741
Aircraft-37 | 531112-01-1 | FUSELAGE LOWER PANEL AT NLG BAY - DI | INSP | ESHS | 0.5 | 39600 | 19800 |  |  |  | 60867 | 33007 | 2018-04-03 |  | 100467 | 52807
Aircraft-37 | 531113-01-1 | FUSELAGE SKIN ATTACHMENT/FR 16,STG 3 - GVI | INSP | ESHS | 0.5 |  | 6500 |  |  |  | 60867 | 33007 | 2018-04-03 |  |  | 39507
Aircraft-37 | 531114-02-1 | FUSELAGE SKIN EXTERNAL SURFACE - GVI | INSP | ESHS | 1 |  | 5700 |  |  |  | 60867 | 33007 | 2018-04-03 |  |  | 38707
Aircraft-37 | 531117-01-1 | FUSELAGE SIDE PANEL - GVI | INSP | ESHS | 0.5 |  | 14500 |  |  |  | 40482 | 22957 | 2012-05-29 |  |  | 37457
Aircraft-37 | 531118-01-1 | AREA FWD OF WINDSHIELD EXT SURFACE - GVI | INSP | ESHS | 0.5 |  | 10500 |  |  |  | 60867 | 33007 | 2018-04-03 |  |  | 43507
Aircraft-37 | 531119-01-1 | LOWER LONGIT LAP JOINT UPPER SKIN - DI | INSP | ESHS | 0.5 |  | 10200 |  |  |  | 60867 | 33007 | 2018-04-03 |  |  | 43207
Aircraft-37 | 531123-01-1 | FUSELAGE SKIN, LATERAL LAP JOINT - DI | INSP | ESHS | 1 |  |  | 6 Y | [8 empty] | 2023-10-05
Aircraft-37 | 531124-01-1 | MAIN STRUCTURE/FRAME 20 SPLICE - DI | INSP | GR2 | 1 |  | 7900 |  |  |  | 60867 | 33007 | 2018-04-03 |  |  | 40907
Aircraft-37 | 531125-02-1 | NOSE FORWARD FUSELAGE/WINDOW FRAME - DI | INSP | GR2 | 0.5 |  | 29800 | [8 empty] | 48000
Aircraft-37 | 531126-01-1 | NECESSARY PROCEDURES TO INSP. | ABAC | GR2 | 6
Aircraft-37 | 531126-01-1 | MAIN STRUCT/LATERAL SPLICING,FR 8 - NDT | INSP | NDT | 1
Aircraft-37 | 531126-01-1 | FINAL CONFIGURATION AFTER INSP | FEAC | GR2 | 7
Aircraft-37 | 531127-01-1 | NECESSARY PROCEDURES TO INSP. | ABAC | GR2 | 6 |  | 7200 |  |  |  | 56224 | 30752 | 2016-11-24 |  |  | 37952
Aircraft-37 | 531127-01-1 | MAIN STRUCTURE/LATERAL SPLICING,FR 11 -NDT | INSP | NDT | 0.5 |  | 7200 |  |  |  | 56224 | 30752 | 2016-11-24 |  |  | 37952
Aircraft-37 | 531127-01-1 | FINAL CONFIGURATION AFTER INSP. | FEAC | GR2 | 7 |  | 7200 |  |  |  | 56224 | 30752 | 2016-11-24 |  |  | 37952
Aircraft-37 | 531129-02-2 | NECESSARY PROCEDURES TO INSP. | ABAC | GR2 | 14.7 |  | 8800 |  |  |  | 53880 | 29531 | 2016-03-18 |  |  | 38331
Aircraft-37 | 531129-02-2 | NECESSARY PROCEDURES TO INSP. | ABAC | GR4 | 0.3 |  | 8800 |  |  |  | 53880 | 29531 | 2016-03-18 |  |  | 38331
Aircraft-37 | 531129-02-2 | WINDSHIELD CENTER POST LOWER ATTACH. - NDT | INSP | NDT | 1 |  | 8800 |  |  |  | 53880 | 29531 | 2016-03-18 |  |  | 38331
Aircraft-37 | 531129-02-2 | FINAL CONFIGURATION AFTER INSP. | FEAC | GR2 | 14.5 |  | 8800 |  |  |  | 53880 | 29531 | 2016-03-18 |  |  | 38331
Aircraft-37 | 531129-02-2 | FINAL CONFIGURATION AFTER INSP. | FEAC | GR4 | 0.5 |  | 8800 |  |  |  | 53880 | 29531 | 2016-03-18 |  |  | 38331
Aircraft-37 | 531130-02-1 | NECESSARY PROCEDURES TO INSP. | ABAC | GR2 | 1.5 |  | 13800 | [8 empty] | 48000
Aircraft-37 | 531130-02-1 | WINDSHIELD SLIDING WINDOW FRAME LWR - DI | INSP | GR2 | 0.5 |  | 13800 | [8 empty] | 48000
Aircraft-37 | 531130-02-1 | WINDSHIELD SLIDING WINDOW FRAME LWR - NDT | INSP | NDT | 1 |  | 13800 | [8 empty] | 48000
Aircraft-37 | 531130-02-1 | FINAL CONFIGURATION AFTER INSP. | FEAC | GR2 | 2 |  | 13800 | [8 empty] | 48000
Aircraft-37 | 531131-02-1 | NECESSARY PROCEDURES TO INSP. | ABAC | ESHS | 1 |  | 12600 |  |  |  | 56224 | 30752 | 2016-11-24 |  |  | 43352
Aircraft-37 | 531131-02-1 | NECESSARY PROCEDURES TO INSP. | ABAC | GR2 | 9 |  | 12600 |  |  |  | 56224 | 30752 | 2016-11-24 |  |  | 43352
Aircraft-37 | 531131-02-1 | FWD FUSELAGE/WINDSHIELD CENTER POST - DI | INSP | GR2 | 0.5 |  | 12600 |  |  |  | 56224 | 30752 | 2016-11-24 |  |  | 43352
Aircraft-37 | 531131-02-1 | FWD FUSELAGE/WINDSHIELD CENTER POST - NDT | INSP | NDT | 0.5 |  | 12600 |  |  |  | 56224 | 30752 | 2016-11-24 |  |  | 43352
Aircraft-37 | 531131-02-1 | FINAL CONFIGURATION AFTER INSP. | FEAC | ESHS | 1.5 |  | 12600 |  |  |  | 56224 | 30752 | 2016-11-24 |  |  | 43352
Aircraft-37 | 531131-02-1 | FINAL CONFIGURATION AFTER INSP. | FEAC | GR2 | 12 |  | 12600 |  |  |  | 56224 | 30752 | 2016-11-24 |  |  | 43352
Aircraft-37 | 531131-02-1 | FINAL CONFIGURATION AFTER INSP. | FEAC | ICH | 1 |  | 12600 |  |  |  | 56224 | 30752 | 2016-11-24 |  |  | 43352
Aircraft-37 | 531131-02-1 | FINAL CONFIGURATION AFTER INSP. | FEAC | PINT | 1 |  | 12600 |  |  |  | 56224 | 30752 | 2016-11-24 |  |  | 43352
Aircraft-37 | 531133-01-1 | MAIN STRUCT/WINDSHIELD SIDE POST,LH/RH -DI | INSP | GR2 | 1.5 |  | 1100 |  | A-CHECK |  | 61910 | 33545 | 2018-07-17 |  |  | 34645
Aircraft-37 | 531135-01-2 | NECESSARY PROCEDURES TO INSP. | ABAC | GR2 | 1 |  | 11000 |  |  |  | 47115 | 26270 | 2014-04-13 |  |  | 37270
Aircraft-37 | 531135-01-2 | MAIN STRUCT/FR 1 THRU 24/FUSEL.INT.- NDT | INSP | NDT | 0.5 |  | 11000 |  |  |  | 47115 | 26270 | 2014-04-13 |  |  | 37270
Aircraft-37 | 531135-01-2 | FINAL CONFIGURATION AFTER INSP. | FEAC | GR2 | 1 |  | 11000 |  |  |  | 47115 | 26270 | 2014-04-13 |  |  | 37270
Aircraft-37 | 531151-01-1 | LEFT FWD PAX/CREW DOOR STOP FITTINGS - DI | INSP | GR2 | 1 |  |  | 12 Y |  |  | 35392 | 20440 | 2010-11-26 |  |  |  | 2022-11-26
Aircraft-37 | 531151-01-1 | RGHT FWD PAX/CREW DOOR STOP FITTINGS - DI | INSP | GR2 | 1 |  |  | 12 Y |  |  | 35392 | 20440 | 2010-11-26 |  |  |  | 2022-11-26
Aircraft-37 | 531153-02-1 | NECESSARY PROCEDURES TO INSP. | ABAC | ESHS | 2.5 |  | 6800 |  |  |  | 57466 | 30200 | 2017-04-08 |  |  | 37000
Aircraft-37 | 531153-02-1 | NECESSARY PROCEDURES TO INSP. | ABAC | GR2 | 1.5 |  | 6800 |  |  |  | 57466 | 30200 | 2017-04-08 |  |  | 37000
Aircraft-37 | 531153-02-1 | NECESSARY PROCEDURES TO INSP. | ABAC | ICH | 1 |  | 6800 |  |  |  | 57466 | 30200 | 2017-04-08 |  |  | 37000
Aircraft-37 | 531153-02-1 | LEFT FWD PAX/CREW DOOR FRAME - DI | INSP | GR2 | 0.5 |  | 6800 |  |  |  | 57466 | 30200 | 2017-04-08 |  |  | 37000
Aircraft-37 | 531153-02-1 | LEFT FWD PAX/CREW DOOR FRAME - NDT | INSP | NDT | 2 |  | 6800 |  |  |  | 57466 | 30200 | 2017-04-08 |  |  | 37000
Aircraft-37 | 531153-02-1 | FINAL CONFIGURATION AFTER INSP. | FEAC | ESHS | 2.5 |  | 6800 |  |  |  | 57466 | 30200 | 2017-04-08 |  |  | 37000
Aircraft-37 | 531153-02-1 | FINAL CONFIGURATION AFTER INSP. | FEAC | GR2 | 2 |  | 6800 |  |  |  | 57466 | 30200 | 2017-04-08 |  |  | 37000
Aircraft-37 | 531153-02-1 | FINAL CONFIGURATION AFTER INSP. | FEAC | ICH | 1 |  | 6800 |  |  |  | 57466 | 30200 | 2017-04-08 |  |  | 37000
Aircraft-37 | 531153-02-1 | NECESSARY PROCEDURES TO INSP. | ABAC | ESHS | 2.5 |  | 6800 |  |  |  | 57466 | 30200 | 2017-04-08 |  |  | 37000
Aircraft-37 | 531153-02-1 | NECESSARY PROCEDURES TO INSP. | ABAC | GR2 | 1.5 |  | 6800 |  |  |  | 57466 | 30200 | 2017-04-08 |  |  | 37000
Aircraft-37 | 531153-02-1 | NECESSARY PROCEDURES TO INSP. | ABAC | ICH | 1 |  | 6800 |  |  |  | 57466 | 30200 | 2017-04-08 |  |  | 37000
Aircraft-37 | 531153-02-1 | RIGHT FWD PAX/CREW DOOR FRAME - DI | INSP | GR2 | 0.5 |  | 6800 |  |  |  | 57466 | 30200 | 2017-04-08 |  |  | 37000
Aircraft-37 | 531153-02-1 | RIGHT FWD PAX/CREW DOOR FRAME - NDT | INSP | NDT | 2 |  | 6800 |  |  |  | 57466 | 30200 | 2017-04-08 |  |  | 37000
Aircraft-37 | 531153-02-1 | FINAL CONFIGURATION AFTER INSP. | FEAC | ESHS | 2.5 |  | 6800 |  |  |  | 57466 | 30200 | 2017-04-08 |  |  | 37000
Aircraft-37 | 531153-02-1 | FINAL CONFIGURATION AFTER INSP. | FEAC | GR2 | 2 |  | 6800 |  |  |  | 57466 | 30200 | 2017-04-08 |  |  | 37000
Aircraft-37 | 531153-02-1 | FINAL CONFIGURATION AFTER INSP. | FEAC | ICH | 1 |  | 6800 |  |  |  | 57466 | 30200 | 2017-04-08 |  |  | 37000
Aircraft-37 | 531154-01-1 | NECESSARY PROCEDURES TO INSP | ABAC | GR2 | 10 |  | 16800 | [8 empty] | 48000
Aircraft-37 | 531154-01-1 | FWD PASSENGER/CREW DOOR CUTOUT - NDT | INSP | NDT | 2 |  | 16800 | [8 empty] | 48000
Aircraft-37 | 531154-01-1 | FINAL CONFIGURATION AFTER INSP | FEAC | GR2 | 15 |  | 16800 | [8 empty] | 48000
Aircraft-37 | 531155-02-1 | NECESSARY PROCEDURES TO INSP. | ABAC | ESHS | 2.5 |  | 8900 |  |  |  | 60867 | 33007 | 2018-04-03 |  |  | 41907
Aircraft-37 | 531155-02-1 | NECESSARY PROCEDURES TO INSP. | ABAC | GR2 | 1.5 |  | 8900 |  |  |  | 60867 | 33007 | 2018-04-03 |  |  | 41907
Aircraft-37 | 531155-02-1 | NECESSARY PROCEDURES TO INSP. | ABAC | ICH | 1 |  | 8900 |  |  |  | 60867 | 33007 | 2018-04-03 |  |  | 41907
Aircraft-37 | 531155-02-1 | LEFT FWD PAX/CREW DOOR FRAME - DI | INSP | GR2 | 0.5 |  | 8900 |  |  |  | 60867 | 33007 | 2018-04-03 |  |  | 41907
Aircraft-37 | 531155-02-1 | LEFT FWD PAX/CREW DOOR FRAME - NDT | INSP | NDT | 1.5 |  | 8900 |  |  |  | 60867 | 33007 | 2018-04-03 |  |  | 41907
Aircraft-37 | 531155-02-1 | FINAL CONFIGURATION AFTER INSP. | FEAC | ESHS | 2.5 |  | 8900 |  |  |  | 60867 | 33007 | 2018-04-03 |  |  | 41907
Aircraft-37 | 531155-02-1 | FINAL CONFIGURATION AFTER INSP. | FEAC | GR2 | 2 |  | 8900 |  |  |  | 60867 | 33007 | 2018-04-03 |  |  | 41907
Aircraft-37 | 531155-02-1 | FINAL CONFIGURATION AFTER INSP. | FEAC | ICH | 1 |  | 8900 |  |  |  | 60867 | 33007 | 2018-04-03 |  |  | 41907
Aircraft-37 | 531155-02-1 | NECESSARY PROCEDURES TO INSP. | ABAC | ESHS | 2.5 |  | 8900 |  |  |  | 60867 | 33007 | 2018-04-03 |  |  | 41907
Aircraft-37 | 531155-02-1 | NECESSARY PROCEDURES TO INSP. | ABAC | GR2 | 1.5 |  | 8900 |  |  |  | 60867 | 33007 | 2018-04-03 |  |  | 41907
Aircraft-37 | 531155-02-1 | NECESSARY PROCEDURES TO INSP. | ABAC | ICH | 1 |  | 8900 |  |  |  | 60867 | 33007 | 2018-04-03 |  |  | 41907
Aircraft-37 | 531155-02-1 | RIGHT FWD PAX/CREW DOOR FRAME - DI | INSP | GR2 | 0.5 |  | 8900 |  |  |  | 60867 | 33007 | 2018-04-03 |  |  | 41907
Aircraft-37 | 531155-02-1 | RIGHT FWD PAX/CREW DOOR FRAME - NDT | INSP | NDT | 1.5 |  | 8900 |  |  |  | 60867 | 33007 | 2018-04-03 |  |  | 41907
Aircraft-37 | 531155-02-1 | FINAL CONFIGURATION AFTER INSP. | FEAC | ESHS | 2.5 |  | 8900 |  |  |  | 60867 | 33007 | 2018-04-03 |  |  | 41907
Aircraft-37 | 531155-02-1 | FINAL CONFIGURATION AFTER INSP. | FEAC | GR2 | 2 |  | 8900 |  |  |  | 60867 | 33007 | 2018-04-03 |  |  | 41907
Aircraft-37 | 531155-02-1 | FINAL CONFIGURATION AFTER INSP. | FEAC | ICH | 1 |  | 8900 |  |  |  | 60867 | 33007 | 2018-04-03 |  |  | 41907
Aircraft-37 | 531157-01-2 | MN STRUCT/FR4 THRU 24/FITTING FR20/21 - DI | INSP | GR2 | 1.5 |  | 7000 |  |  |  | 60867 | 33007 | 2018-04-03 |  |  | 40007
Aircraft-37 | 531161-01-1 | NLG BAY PANELS, ZONES 123/124 - GVI | INSP | GR1 | 1 |  |  | 12 Y |  |  | 53880 | 29531 | 2016-03-18 |  |  |  | 2028-03-18
Aircraft-37 | 531161-01-1 | TEMPORARY PROTECTION TO INSPECTION AREAS | LUB | GR1 | 0.1 |  |  | 12 Y |  |  | 53880 | 29531 | 2016-03-18 |  |  |  | 2028-03-18
Aircraft-37 | 531161-01-1 | TEMPORARY PROTECTION TO INSPECTION AREAS | LUB | MAP | 0.5 |  |  | 12 Y |  |  | 53880 | 29531 | 2016-03-18 |  |  |  | 2028-03-18
Aircraft-37 | 531163-01-1 | LEFT FWD PAX/CREW DOOR STRUCT - DI | INSP | GR2 | 5 |  |  | 6 Y |  |  | 53880 | 29531 | 2016-03-18 |  |  |  | 2022-03-18
Aircraft-37 | 531163-01-1 | LEFT FWD PAX/CREW DOOR STRUCT - DI | INSP | ICH | 2 |  |  | 6 Y |  |  | 53880 | 29531 | 2016-03-18 |  |  |  | 2022-03-18
Aircraft-37 | 531163-01-1 | TEMPORARY PROTECTION TO INSPECTION AREAS | LUB | GR2 | 0.1 |  |  | 6 Y |  |  | 53880 | 29531 | 2016-03-18 |  |  |  | 2022-03-18
Aircraft-37 | 531163-01-1 | TEMPORARY PROTECTION TO INSPECTION AREAS | LUB | MAP | 0.5 |  |  | 6 Y |  |  | 53880 | 29531 | 2016-03-18 |  |  |  | 2022-03-18
Aircraft-37 | 531163-01-1 | RIGHT FWD PAX/CREW DOOR STRUCT - DI | INSP | GR2 | 5 |  |  | 6 Y |  |  | 53880 | 29531 | 2016-03-18 |  |  |  | 2022-03-18
Aircraft-37 | 531163-01-1 | RIGHT FWD PAX/CREW DOOR STRUCT - DI | INSP | ICH | 2 |  |  | 6 Y |  |  | 53880 | 29531 | 2016-03-18 |  |  |  | 2022-03-18
Aircraft-37 | 531163-01-1 | TEMPORARY PROTECTION TO INSPECTION AREAS | LUB | GR2 | 0.1 |  |  | 6 Y |  |  | 53880 | 29531 | 2016-03-18 |  |  |  | 2022-03-18
Aircraft-37 | 531163-01-1 | TEMPORARY PROTECTION TO INSPECTION AREAS | LUB | MAP | 0.9 |  |  | 6 Y |  |  | 53880 | 29531 | 2016-03-18 |  |  |  | 2022-03-18
Aircraft-37 | 531164-01-1 | FUSELAGE INTERNAL STRUCTURE - DI | INSP | GR2 | 2 |  |  | 6 Y |  |  | 53880 | 29531 | 2016-03-18 |  |  |  | 2022-03-18
Aircraft-37 | 531164-01-1 | TEMPORARY PROTECTION TO INSPECTION AREAS | LUB | GR2 | 0.1 |  |  | 6 Y |  |  | 53880 | 29531 | 2016-03-18 |  |  |  | 2022-03-18
Aircraft-37 | 531164-01-1 | TEMPORARY PROTECTION TO INSPECTION AREAS | LUB | MAP | 0.5 |  |  | 6 Y |  |  | 53880 | 29531 | 2016-03-18 |  |  |  | 2022-03-18
Aircraft-37 | 531166-01-1 | LEFT FWD PAX/CREW DOOR LOWER CORNERS - DI | INSP | GR2 | 3.5 |  |  | 5 Y |  |  | 60867 | 33007 | 2018-04-03 |  |  |  | 2023-04-03
Aircraft-37 | 531166-01-1 | TEMPORARY PROTECTION TO INSPECTION AREAS | LUB | GR2 | 0.1 |  |  | 5 Y |  |  | 60867 | 33007 | 2018-04-03 |  |  |  | 2023-04-03
Aircraft-37 | 531166-01-1 | TEMPORARY PROTECTION TO INSPECTION AREAS | LUB | MAP | 0.5 |  |  | 5 Y |  |  | 60867 | 33007 | 2018-04-03 |  |  |  | 2023-04-03
Aircraft-37 | 531166-01-1 | RIGHT FWD PAX/CREW DOOR LOWER CORNERS - DI | INSP | GR2 | 3.5 |  |  | 5 Y |  |  | 60867 | 33007 | 2018-04-03 |  |  |  | 2023-04-03
Aircraft-37 | 531166-01-1 | TEMPORARY PROTECTION TO INSPECTION AREAS | LUB | GR2 | 0.1 |  |  | 5 Y |  |  | 60867 | 33007 | 2018-04-03 |  |  |  | 2023-04-03
Aircraft-37 | 531166-01-1 | TEMPORARY PROTECTION TO INSPECTION AREAS | LUB | MAP | 0.5 |  |  | 5 Y |  |  | 60867 | 33007 | 2018-04-03 |  |  |  | 2023-04-03
Aircraft-37 | 531167-01-1 | FUSELAGE INTERNAL STRUCTURE - DI | INSP | GR2 | 1 |  |  | 6 Y |  |  | 53880 | 29531 | 2016-03-18 |  |  |  | 2022-03-18
Aircraft-37 | 531167-01-1 | TEMPORARY PROTECTION TO INSPECTION AREAS | LUB | GR2 | 0.1 |  |  | 6 Y |  |  | 53880 | 29531 | 2016-03-18 |  |  |  | 2022-03-18
Aircraft-37 | 531167-01-1 | TEMPORARY PROTECTION TO INSPECTION AREAS | LUB | MAP | 0.5 |  |  | 6 Y |  |  | 53880 | 29531 | 2016-03-18 |  |  |  | 2022-03-18
Aircraft-37 | 531169-01-1 | FUSELAGE INTERNAL STRUCT/GALLEY/TOILET-GVI | INSP | GR2 | 1.5 |  |  | 6 Y |  |  | 53880 | 29531 | 2016-03-18 |  |  |  | 2022-03-18
Aircraft-37 | 531169-01-1 | TEMPORARY PROTECTION TO INSPECTION AREAS | LUB | GR2 | 0.1 |  |  | 6 Y |  |  | 53880 | 29531 | 2016-03-18 |  |  |  | 2022-03-18
Aircraft-37 | 531169-01-1 | TEMPORARY PROTECTION TO INSPECTION AREAS | LUB | MAP | 0.5 |  |  | 6 Y |  |  | 53880 | 29531 | 2016-03-18 |  |  |  | 2022-03-18
Aircraft-37 | 531170-01-1 | COCKPIT WINDSHIELD/LOWER RETAINERS - REM | INSP | GR2 | 2.5 |  | 4000 |  |  |  | 60867 | 33007 | 2018-04-03 |  |  | 37007
Aircraft-37 | 531170-01-1 | COCKPIT WINDSHIELD FR4 LOWER FITTING - DI | INSP | GR2 | 1 |  | 4000 |  |  |  | 60867 | 33007 | 2018-04-03 |  |  | 37007
Aircraft-37 | 531170-01-1 | COCKPIT WINDSHIELD/LOWER RETAINERS - INST | FEAC | GR2 | 3.5 |  | 4000 |  |  |  | 60867 | 33007 | 2018-04-03 |  |  | 37007
Aircraft-37 | 531171-01-1 | NLG SECONDARY DOOR HINGE SUPPORTS - DI | INSP | GR1 | 0.5 |  |  | 6 Y |  |  | 53880 | 29531 | 2016-03-18 |  |  |  | 2022-03-18
Aircraft-37 | 531171-01-1 | TEMPORARY PROTECTION TO INSPECTION AREAS | LUB | GR1 | 0.1 |  |  | 6 Y |  |  | 53880 | 29531 | 2016-03-18 |  |  |  | 2022-03-18
Aircraft-37 | 531171-01-1 | TEMPORARY PROTECTION TO INSPECTION AREAS | LUB | MAP | 0.5 |  |  | 6 Y |  |  | 53880 | 29531 | 2016-03-18 |  |  |  | 2022-03-18
Aircraft-37 | 531175-01-1 | FRONT PRESSURE BULKHEAD FWD FACE - DI | INSP | GR2 | 0.5 |  |  | 12 Y | [8 empty] | 2023-10-05
Aircraft-37 | 531176-01-1 | COCKPIT SIDE WINDOWS - DI | INSP | ESHS | 1.5 |  |  | 6 Y |  |  | 53880 | 29531 | 2016-03-18 |  |  |  | 2022-03-18
Aircraft-37 | 531177-01-1 | COCKPIT WINDSHIELD RETAINERS - REMOVE | ABAC | GR2 | 13 |  |  | 12 Y |  |  | 35392 | 20440 | 2010-11-26 |  |  |  | 2022-11-26
Aircraft-37 | 531177-01-1 | COCKPIT WINDSHIELD FRAMEWORK - DI | INSP | GR2 | 3.5 |  |  | 12 Y |  |  | 35392 | 20440 | 2010-11-26 |  |  |  | 2022-11-26
Aircraft-37 | 531177-01-1 | COCKPIT WINDSHIELD RETAINERS - INSTALL | FEAC | GR2 | 11.5 |  |  | 12 Y |  |  | 35392 | 20440 | 2010-11-26 |  |  |  | 2022-11-26
Aircraft-37 | 531178-01-1 | COCKPIT WINDSHIELD RETAINERS - DI | INSP | ESHS | 1.5 |  |  | 6 Y |  |  | 53880 | 29531 | 2016-03-18 |  |  |  | 2022-03-18
Aircraft-37 | 531180-01-1 | LEFT FWD PAX/CREW DOOR CUTOUT - DI | INSP | GR2 | 3 |  |  | 12 Y |  |  | 35392 | 20440 | 2010-11-26 |  |  |  | 2022-11-26
Aircraft-37 | 531180-01-1 | LH FWD PAX/SCUFF-PLATE - INSTALL | FEAC | ESHS | 0.5 |  |  | 12 Y |  |  | 35392 | 20440 | 2010-11-26 |  |  |  | 2022-11-26
Aircraft-37 | 531180-01-1 | LH FWD PAX/SCUFF-PLATE - INSTALL | FEAC | GR2 | 2.5 |  |  | 12 Y |  |  | 35392 | 20440 | 2010-11-26 |  |  |  | 2022-11-26
Aircraft-37 | 531180-01-1 | RIGHT FWD PAX/CREW DOOR CUTOUT - DI | INSP | GR2 | 3 |  |  | 12 Y |  |  | 35392 | 20440 | 2010-11-26 |  |  |  | 2022-11-26
Aircraft-37 | 531180-01-1 | RH FWD PAX/SCUFF-PLATE - INSTALL | FEAC | ESHS | 0.5 |  |  | 12 Y |  |  | 35392 | 20440 | 2010-11-26 |  |  |  | 2022-11-26
Aircraft-37 | 531180-01-1 | RH FWD PAX/SCUFF-PLATE - INSTALL | FEAC | GR2 | 2.5 |  |  | 12 Y |  |  | 35392 | 20440 | 2010-11-26 |  |  |  | 2022-11-26
Aircraft-37 | 531181-01-1 | FWD GALLEY - REMOVE | ABAC | GR2 | 6.5 |  |  | 6 Y |  |  | 53880 | 29531 | 2016-03-18 |  |  |  | 2022-03-18
Aircraft-37 | 531181-01-1 | LAVATORY 'A'- REMOVE | ABAC | GR2 | 9.5 |  |  | 6 Y |  |  | 53880 | 29531 | 2016-03-18 |  |  |  | 2022-03-18
Aircraft-37 | 531181-01-1 | FWD GALLEY WIRING - REMOVE | ABAC | GR4 | 0.1 |  |  | 6 Y |  |  | 53880 | 29531 | 2016-03-18 |  |  |  | 2022-03-18
Aircraft-37 | 531181-01-1 | LAVATORY 'A' WIRING - REMOVE | ABAC | GR4 | 0.1 |  |  | 6 Y |  |  | 53880 | 29531 | 2016-03-18 |  |  |  | 2022-03-18
Aircraft-37 | 531181-01-1 | CABIN FLOOR PANELS, FR 15-21 - REMOVE | ABAC | GR2 | 5 |  |  | 6 Y |  |  | 53880 | 29531 | 2016-03-18 |  |  |  | 2022-03-18
Aircraft-37 | 531181-01-1 | FUSELAGE INTERNAL STRUCTURE - DI | INSP | GR2 | 8 |  |  | 6 Y |  |  | 53880 | 29531 | 2016-03-18 |  |  |  | 2022-03-18
Aircraft-37 | 531181-01-1 | TEMPORARY PROTECTION TO INSPECTION AREAS | LUB | GR2 | 0.1 |  |  | 6 Y |  |  | 53880 | 29531 | 2016-03-18 |  |  |  | 2022-03-18
Aircraft-37 | 531181-01-1 | TEMPORARY PROTECTION TO INSPECTION AREAS | LUB | MAP | 0.5 |  |  | 6 Y |  |  | 53880 | 29531 | 2016-03-18 |  |  |  | 2022-03-18
Aircraft-37 | 531181-01-1 | CABIN FLOOR PANELS, FR 15-21 - INSTALL | FEAC | GR2 | 15.5 |  |  | 6 Y |  |  | 53880 | 29531 | 2016-03-18 |  |  |  | 2022-03-18
Aircraft-37 | 531181-01-1 | LAVATORY 'A' - INSTALL | FEAC | GR2 | 7.5 |  |  | 6 Y |  |  | 53880 | 29531 | 2016-03-18 |  |  |  | 2022-03-18
Aircraft-37 | 531181-01-1 | FWD GALLEY - INSTALL | FEAC | GR2 | 8.5 |  |  | 6 Y |  |  | 53880 | 29531 | 2016-03-18 |  |  |  | 2022-03-18
Aircraft-37 | 531181-01-1 | LAVATORY 'A' WIRING - INSTALL | FEAC | GR4 | 0.1 |  |  | 6 Y |  |  | 53880 | 29531 | 2016-03-18 |  |  |  | 2022-03-18
Aircraft-37 | 531181-01-1 | FWD GALLEY WIRING - INSTALL | FEAC | GR4 | 0.1 |  |  | 6 Y |  |  | 53880 | 29531 | 2016-03-18 |  |  |  | 2022-03-18
Aircraft-37 | 531184-01-2 | FWD PRESSURE BULKHEAD/VERTICAL POSTS - DI | INSP | GR2 | 0.5 |  | 11900 |  |  |  | 56224 | 30752 | 2016-11-24 |  |  | 42652
Aircraft-37 | 531184-01-2 | FWD PRESSURE BULKHEAD/VERTICAL POSTS - DI | INSP | ICH | 1 |  | 11900 |  |  |  | 56224 | 30752 | 2016-11-24 |  |  | 42652
Aircraft-37 | 531185-01-1 | NECESSARY PROCEDURES TO INSP. | ABAC | GR2 | 16.5 |  |  | 12 Y | [8 empty] | 2023-10-05
Aircraft-37 | 531185-01-1 | MAIN STRUCTURE/FR 1 THRU 24/FUSEL.INT.-GVI | INSP | GR2 | 5 |  |  | 12 Y | [8 empty] | 2023-10-05
Aircraft-37 | 531185-01-1 | FINAL CONFIGURATION AFTER INSP. | FEAC | GR2 | 9.5 |  |  | 12 Y | [8 empty] | 2023-10-05
Aircraft-37 | 531186-01-1 | FWD PRESSURE BULKHEAD AFT FACE - DI | INSP | GR2 | 3 |  |  | 12 Y | [8 empty] | 2023-10-05
Aircraft-37 | 531186-01-1 | FWD PRESSURE BULKHEAD AFT FACE - DI | INSP | GR4 | 1.5 |  |  | 12 Y | [8 empty] | 2023-10-05
Aircraft-37 | 531187-01-1 | LEFT COCKPIT WINDOW FRAMES - DI | INSP | GR2 | 1.5 |  |  | 12 Y | [8 empty] | 2023-10-05
Aircraft-37 | 531187-01-1 | RIGHT COCKPIT WINDOW FRAMES - DI | INSP | GR2 | 1.5 |  |  | 12 Y | [8 empty] | 2023-10-05
Aircraft-37 | 531188-01-1 | CAPTAIN AND CO-PILOT SEATS - REMOVE | ABAC | GR2 | 1 |  |  | 12 Y |  |  | 35392 | 20440 | 2010-11-26 |  |  |  | 2022-11-26
Aircraft-37 | 531188-01-1 | COCKPIT FLOOR PANELS - REMOVE | ABAC | GR2 | 6 |  |  | 12 Y |  |  | 35392 | 20440 | 2010-11-26 |  |  |  | 2022-11-26
Aircraft-37 | 531188-01-1 | COCKPIT FLOOR STRUCTURE - DI | INSP | GR2 | 2.5 |  |  | 12 Y |  |  | 35392 | 20440 | 2010-11-26 |  |  |  | 2022-11-26
Aircraft-37 | 531188-01-1 | TEMPORARY PROTECTION TO INSPECTION AREAS | LUB | GR2 | 0.1 |  |  | 12 Y |  |  | 35392 | 20440 | 2010-11-26 |  |  |  | 2022-11-26
Aircraft-37 | 531188-01-1 | TEMPORARY PROTECTION TO INSPECTION AREAS | LUB | MAP | 0.5 |  |  | 12 Y |  |  | 35392 | 20440 | 2010-11-26 |  |  |  | 2022-11-26
Aircraft-37 | 531188-01-1 | COCKPIT FLOOR PANELS - INSTALL | FEAC | GR2 | 7.5 |  |  | 12 Y |  |  | 35392 | 20440 | 2010-11-26 |  |  |  | 2022-11-26
Aircraft-37 | 531188-01-1 | CAPTAIN AND CO-PILOT SEATS - INSTALL | FEAC | GR2 | 1 |  |  | 12 Y |  |  | 35392 | 20440 | 2010-11-26 |  |  |  | 2022-11-26
Aircraft-37 | 531189-01-1 | LAVATORY 'A' - REMOVE | ABAC | GR2 | 14 |  |  | 5 Y |  |  | 60867 | 33007 | 2018-04-03 |  |  |  | 2023-04-03
Aircraft-37 | 531189-01-1 | GALLEYS G1 AND G2 - REMOVE | ABAC | GR2 | 20.5 |  |  | 5 Y |  |  | 60867 | 33007 | 2018-04-03 |  |  |  | 2023-04-03
Aircraft-37 | 531189-01-1 | LAVATORY 'A' WIRING - REMOVE | ABAC | GR4 | 1 |  |  | 5 Y |  |  | 60867 | 33007 | 2018-04-03 |  |  |  | 2023-04-03
Aircraft-37 | 531189-01-1 | GALLEYS G1 AND G2 WIRING - REMOVE | ABAC | GR4 | 2 |  |  | 5 Y |  |  | 60867 | 33007 | 2018-04-03 |  |  |  | 2023-04-03
Aircraft-37 | 531189-01-1 | CABIN FLOOR PANELS, FR 12 TO 21 - REMOVE | ABAC | GR2 | 9 |  |  | 5 Y |  |  | 60867 | 33007 | 2018-04-03 |  |  |  | 2023-04-03
Aircraft-37 | 531189-01-1 | CABIN FLOOR STRUCTURE, FR 12 TO 21 - DI | INSP | GR2 | 8 |  |  | 5 Y |  |  | 60867 | 33007 | 2018-04-03 |  |  |  | 2023-04-03
Aircraft-37 | 531189-01-1 | TEMPORARY PROTECTION TO INSPECTION AREAS | LUB | GR2 | 0.5 |  |  | 5 Y |  |  | 60867 | 33007 | 2018-04-03 |  |  |  | 2023-04-03
Aircraft-37 | 531189-01-1 | TEMPORARY PROTECTION TO INSPECTION AREAS | LUB | MAP | 2 |  |  | 5 Y |  |  | 60867 | 33007 | 2018-04-03 |  |  |  | 2023-04-03
Aircraft-37 | 531189-01-1 | CABIN FLOOR PANELS, FR 12 TO 21 - INSTALL | FEAC | GR2 | 14.5 |  |  | 5 Y |  |  | 60867 | 33007 | 2018-04-03 |  |  |  | 2023-04-03
Aircraft-37 | 531189-01-1 | GALLEYS G1 AND G2 - INSTALL | FEAC | GR2 | 31.5 |  |  | 5 Y |  |  | 60867 | 33007 | 2018-04-03 |  |  |  | 2023-04-03
Aircraft-37 | 531189-01-1 | LAVATORY 'A' - INSTALL | FEAC | GR2 | 24 |  |  | 5 Y |  |  | 60867 | 33007 | 2018-04-03 |  |  |  | 2023-04-03
Aircraft-37 | 531189-01-1 | GALLEYS G1 AND G2 WIRING - INSTALL | FEAC | GR4 | 2.5 |  |  | 5 Y |  |  | 60867 | 33007 | 2018-04-03 |  |  |  | 2023-04-03
Aircraft-37 | 531189-01-1 | LAVATORY 'A' WIRING - INSTALL | FEAC | GR4 | 1.5 |  |  | 5 Y |  |  | 60867 | 33007 | 2018-04-03 |  |  |  | 2023-04-03
Aircraft-37 | 531189-01-1 | COCKPIT DOOR - CHECK | TEST | GR2 | 4 |  |  | 5 Y |  |  | 60867 | 33007 | 2018-04-03 |  |  |  | 2023-04-03
Aircraft-37 | 531190-01-1 | CABIN FLOOR PANELS, FR 21-24 - REMOVE | ABAC | GR2 | 2.5 |  |  | 10 Y |  |  | 60867 | 33007 | 2018-04-03 |  |  |  | 2028-04-03
Aircraft-37 | 531190-01-1 | CABIN FLOOR STRUCTURE, FR 21-24 - GVI | INSP | GR2 | 2 |  |  | 10 Y |  |  | 60867 | 33007 | 2018-04-03 |  |  |  | 2028-04-03
Aircraft-37 | 531190-01-1 | TEMPORARY PROTECTION TO INSPECTION AREAS | LUB | GR2 | 0.1 |  |  | 10 Y |  |  | 60867 | 33007 | 2018-04-03 |  |  |  | 2028-04-03
Aircraft-37 | 531190-01-1 | TEMPORARY PROTECTION TO INSPECTION AREAS | LUB | MAP | 0.5 |  |  | 10 Y |  |  | 60867 | 33007 | 2018-04-03 |  |  |  | 2028-04-03
Aircraft-37 | 531190-01-1 | CABIN FLOOR PANELS, FR 21-24 - INSTALL | FEAC | GR2 | 5 |  |  | 10 Y |  |  | 60867 | 33007 | 2018-04-03 |  |  |  | 2028-04-03
Aircraft-37 | 531191-01-1 | FWD PRESSURE BULKHEAD AFT FACE - DI | INSP | GR2 | 2 |  |  | 12 Y |  |  | 35392 | 20440 | 2010-11-26 |  |  |  | 2022-11-26
Aircraft-37 | 531191-01-1 | TEMPORARY PROTECTION TO INSPECTION AREAS | INSP | GR2 | 0.5 |  |  | 12 Y |  |  | 35392 | 20440 | 2010-11-26 |  |  |  | 2022-11-26
Aircraft-37 | 531192-01-1 | FUSELAGE INTERNAL STRUCTURE - GVI | INSP | GR2 | 2 |  |  | 12 Y |  |  | 35392 | 20440 | 2010-11-26 |  |  |  | 2022-11-26
Aircraft-37 | 531192-01-1 | TEMPORARY PROTECTION TO INSPECTION AREAS | LUB | GR2 | 0.1 |  |  | 12 Y |  |  | 35392 | 20440 | 2010-11-26 |  |  |  | 2022-11-26
Aircraft-37 | 531192-01-1 | TEMPORARY PROTECTION TO INSPECTION AREAS | LUB | MAP | 0.5 |  |  | 12 Y |  |  | 35392 | 20440 | 2010-11-26 |  |  |  | 2022-11-26
Aircraft-37 | 531193-01-1 | FUSELAGE INTERNAL STRUCTURE - GVI | INSP | GR2 | 2 |  |  | 12 Y |  |  | 35392 | 20440 | 2010-11-26 |  |  |  | 2022-11-26
Aircraft-37 | 531193-01-1 | TEMPORARY PROTECTION TO INSPECTION AREAS | LUB | GR2 | 0.1 |  |  | 12 Y |  |  | 35392 | 20440 | 2010-11-26 |  |  |  | 2022-11-26
Aircraft-37 | 531193-01-1 | TEMPORARY PROTECTION TO INSPECTION AREAS | LUB | MAP | 0.5 |  |  | 12 Y |  |  | 35392 | 20440 | 2010-11-26 |  |  |  | 2022-11-26
Aircraft-37 | 531194-01-1 | FWD GALLEY G2A - REMOVE | ABAC | GR2 | 8.5 |  |  | 5 Y |  |  | 60867 | 33007 | 2018-04-03 |  |  |  | 2023-04-03
Aircraft-37 | 531194-01-1 | CABIN FLOOR PNLS/FR21 TO 24/TOILET -REMOVE | ABAC | GR2 | 8.5 |  |  | 5 Y |  |  | 60867 | 33007 | 2018-04-03 |  |  |  | 2023-04-03
Aircraft-37 | 531194-01-1 | CABIN FLOOR STRUCTURE, FR 21 TO 24 - DI | INSP | GR2 | 3 |  |  | 5 Y |  |  | 60867 | 33007 | 2018-04-03 |  |  |  | 2023-04-03
Aircraft-37 | 531194-01-1 | TEMPORARY PROTECTION TO INSPECTION AREAS | LUB | GR2 | 0.2 |  |  | 5 Y |  |  | 60867 | 33007 | 2018-04-03 |  |  |  | 2023-04-03
Aircraft-37 | 531194-01-1 | TEMPORARY PROTECTION TO INSPECTION AREAS | LUB | MAP | 1 |  |  | 5 Y |  |  | 60867 | 33007 | 2018-04-03 |  |  |  | 2023-04-03
Aircraft-37 | 531194-01-1 | CABIN FLOOR PNLS/FR21 TO 24/TOILET-INSTALL | FEAC | GR2 | 11 |  |  | 5 Y |  |  | 60867 | 33007 | 2018-04-03 |  |  |  | 2023-04-03
Aircraft-37 | 531194-01-1 | FWD GALLEY G2A - INSTALL | FEAC | GR2 | 10.5 |  |  | 5 Y |  |  | 60867 | 33007 | 2018-04-03 |  |  |  | 2023-04-03
Aircraft-37 | 531198-01-1 | NECESSARY PROCEDURES TO INSP. | ABAC | GR2 | 8 |  |  | 12 Y | [8 empty] | 2023-10-05
Aircraft-37 | 531198-01-1 | NECESSARY PROCEDURES TO INSP. | ABAC | GR4 | 1 |  |  | 12 Y | [8 empty] | 2023-10-05
Aircraft-37 | 531198-01-1 | NECESSARY PROCEDURES TO INSP. | ABAC | ICH | 1 |  |  | 12 Y | [8 empty] | 2023-10-05
Aircraft-37 | 531198-01-1 | FWD FUSELAGE INTERNAL STRUCTURE - SDI | INSP | GR2 | 2 |  |  | 12 Y | [8 empty] | 2023-10-05
Aircraft-37 | 531198-01-1 | FINAL CONFIGURATION AFTER INSP. | FEAC | GR2 | 10 |  |  | 12 Y | [8 empty] | 2023-10-05
Aircraft-37 | 531198-01-1 | FINAL CONFIGURATION AFTER INSP. | FEAC | GR4 | 2 |  |  | 12 Y | [8 empty] | 2023-10-05
Aircraft-37 | 531198-01-1 | FINAL CONFIGURATION AFTER INSP. | FEAC | ICH | 2 |  |  | 12 Y | [8 empty] | 2023-10-05
Aircraft-37 | 531900-01-1 | COCKPIT GRID COLLECTOR ASSY - DI | INSP | GR2 | 0.5 |  |  | 4 M | A-CHECK |  | 62638 | 33904 | 2018-09-24 |  |  |  | 2019-01-24
Aircraft-37 | 531900-02-1 | AVIONICS-COMPARTMENT FLOOR PANELS - REMOVE | ABAC | GR2 | 4.5 |  |  | 72 M |  |  | 53880 | 29531 | 2016-03-18 |  |  |  | 2022-03-18
Aircraft-37 | 531900-02-1 | COCKPIT DRAINAGE PIPE - OPERATIONAL CHECK | INSP | GR2 | 2.5 |  |  | 72 M |  |  | 53880 | 29531 | 2016-03-18 |  |  |  | 2022-03-18
Aircraft-37 | 531900-02-1 | AVIONICS-COMPARTMENT FLOOR PANELS -INSTALL | FEAC | GR2 | 5.5 |  |  | 72 M |  |  | 53880 | 29531 | 2016-03-18 |  |  |  | 2022-03-18
Aircraft-37 | 531900-03-1 | LOWER FUSELAGE DRAIN VALVES - OP/C | INSP | GR2 | 1 |  | 8000 | 36 M |  |  | 60867 | 33007 | 2018-04-03 |  |  | 41007 | 2021-04-03
Aircraft-37 | 532102-01-1 | FWD CABIN FLOOR PANELS - REMOVE | ABAC | GR2 | 5 |  |  | 12 Y |  |  | 35392 | 20440 | 2010-11-26 |  |  |  | 2022-11-26
Aircraft-37 | 532102-01-1 | CABIN FLOOR STRUCTURE - GVI | INSP | GR2 | 2 |  |  | 12 Y |  |  | 35392 | 20440 | 2010-11-26 |  |  |  | 2022-11-26
Aircraft-37 | 532102-01-1 | TEMPORARY PROTECTION TO INSPECTION AREAS | LUB | GR2 | 0.1 |  |  | 12 Y |  |  | 35392 | 20440 | 2010-11-26 |  |  |  | 2022-11-26
Aircraft-37 | 532102-01-1 | TEMPORARY PROTECTION TO INSPECTION AREAS | LUB | MAP | 0.5 |  |  | 12 Y |  |  | 35392 | 20440 | 2010-11-26 |  |  |  | 2022-11-26
Aircraft-37 | 532102-01-1 | FWD CABIN FLOOR PANELS - INSTALL | FEAC | GR2 | 10.5 |  |  | 12 Y |  |  | 35392 | 20440 | 2010-11-26 |  |  |  | 2022-11-26
Aircraft-37 | 532104-01-1 | NECESSARY PROCEDURES TO INSP. | ABAC | ICH | 2.5 | 71200 | 35600 | [7 empty] | 86900 | 43400
Aircraft-37 | 532104-01-1 | FLOOR STRUCTURE/BOLTS - REMOVE/INSTALL | ABAC | ESHS | 2 | 71200 | 35600 | [7 empty] | 86900 | 43400
Aircraft-37 | 532104-01-1 | FLOOR STRUCTURE/CABIN FLOOR BEAMS - NDT | INSP | NDT | 1.5 | 71200 | 35600 | [7 empty] | 86900 | 43400
Aircraft-37 | 532104-01-1 | FINAL CONFIGURATION AFTER INSP. | FEAC | ICH | 4 | 71200 | 35600 | [7 empty] | 86900 | 43400
Aircraft-37 | 532132-01-1 | FWD CARGO DOOR HINGE FITTINGS - DI | INSP | GR2 | 2 | 18600 | 9300 |  |  |  | 53880 | 29531 | 2016-03-18 |  | 72480 | 38831
Aircraft-37 | 532132-01-1 | TEMPORARY PROTECTION TO INSPECTION AREAS | LUB | GR2 | 0.1 | 18600 | 9300 |  |  |  | 53880 | 29531 | 2016-03-18 |  | 72480 | 38831
Aircraft-37 | 532132-01-1 | TEMPORARY PROTECTION TO INSPECTION AREAS | LUB | MAP | 0.5 | 18600 | 9300 |  |  |  | 53880 | 29531 | 2016-03-18 |  | 72480 | 38831
Aircraft-37 | 532132-01-3 | FWD CARGO DOOR HINGE FITTINGS AREA - DI | INSP | GR2 | 0.5 |  |  | 12 Y |  |  | 35392 | 20440 | 2010-11-26 |  |  |  | 2022-11-26
Aircraft-37 | 532132-01-3 | TEMPORARY PROTECTION TO INSPECTION AREAS | LUB | GR2 | 0.1 |  |  | 12 Y |  |  | 35392 | 20440 | 2010-11-26 |  |  |  | 2022-11-26
Aircraft-37 | 532132-01-3 | TEMPORARY PROTECTION TO INSPECTION AREAS | LUB | MAP | 0.5 |  |  | 12 Y |  |  | 35392 | 20440 | 2010-11-26 |  |  |  | 2022-11-26
Aircraft-37 | 532135-01-2 | FWD CARGO DOOR CUTOUT - GVI | INSP | GR2 | 0.2 |  |  | 6 Y |  |  | 53043 | 29142 | 2015-12-01 |  |  |  | 2021-12-01
Aircraft-37 | 532135-01-2 | TEMPORARY PROTECTION TO INSPECTION AREAS | LUB | GR2 | 0.1 |  |  | 6 Y |  |  | 53043 | 29142 | 2015-12-01 |  |  |  | 2021-12-01
Aircraft-37 | 532135-01-2 | TEMPORARY PROTECTION TO INSPECTION AREAS | LUB | MAP | 0.5 |  |  | 6 Y |  |  | 53043 | 29142 | 2015-12-01 |  |  |  | 2021-12-01
Aircraft-37 | 532135-02-1 | FWD CARGO DOOR CUTOUT LATERAL FR - DI | INSP | ESHS | 1 | 2400 | 1200 |  | A-CHECK |  | 61910 | 33545 | 2018-07-17 |  | 64310 | 34745
Aircraft-37 | 532137-01-1 | FWD CARGO DOOR CUTOUT PANELS - DI | INSP | ESHS | 2 | 19400 | 9700 |  |  |  | 53880 | 29531 | 2016-03-18 |  | 73280 | 39231
Aircraft-37 | 532145-01-2 | FWD CARGO/ATTACH.AREA FR 29 TO FR34 - REM | ABAC | GR2 | 1.5
Aircraft-37 | 532145-01-2 | FWD CARGO/ATTACH.AREA FR 29 TO FR34 - INSP | INSP | GR2 | 1
Aircraft-37 | 532145-01-2 | FWD CARGO/ATTACH.AREA FR 29 TO FR34 - INST | FEAC | GR2 | 2
Aircraft-37 | 532155-01-1 | FRAME SPLICES FROM FR 24 TO FR 34 - DI | INSP | GR2 | 1.5 |  | 10500 |  |  |  | 53880 | 29531 | 2016-03-18 |  |  | 40031
Aircraft-37 | 532160-01-1 | FUSELAGE SKIN/WINDOW FORGING DOUBLERS - DI | INSP | ESHS | 2.5
Aircraft-37 | 532164-01-5 | FWD FUSELAGE/EXT.SURF./FR 24 AND FR 35-GVI | INSP | ESHS | 1 | 7000 | 3500 |  | A-CHECK |  | 60867 | 33007 | 2018-04-03 |  | 67867 | 36507
Aircraft-37 | 532165-01-1 | FUSELAGE/EXTERN.SURFACE/FR 24 THRU 35 -GVI | INSP | ESHS | 0.5 | 8600 | 4300 |  |  |  | 60867 | 33007 | 2018-04-03 |  | 69467 | 37307
Aircraft-37 | 532166-01-1 | FUSELAGE SKIN, INTERNAL STRUCTURE - DI | INSP | GR2 | 2 |  | 6500 | [8 empty] | 44500
Aircraft-37 | 532170-01-1 | MAIN STRUCT/FWD CRG DOOR LOCK FITTINGS-GVI | INSP | GR2 | 0.5 |  | 9100 | 6 Y |  |  | 60867 | 33007 | 2018-04-03 |  |  | 42107 | 2024-04-03
Aircraft-37 | 532170-01-1 | TEMPORARY PROTECTION TO INSPECTION AREAS | LUB | GR2 | 0.5 |  | 9100 | 6 Y |  |  | 60867 | 33007 | 2018-04-03 |  |  | 42107 | 2024-04-03
Aircraft-37 | 532170-01-1 | TEMPORARY PROTECTION TO INSPECTION AREAS | LUB | MAP | 0.5 |  | 9100 | 6 Y |  |  | 60867 | 33007 | 2018-04-03 |  |  | 42107 | 2024-04-03
Aircraft-37 | 532175-01-1 | STRUCT. AROUND FWD CARGO DOOR CUTOUT - DI | INSP | GR2 | 3 |  |  | 6 Y |  |  | 53880 | 29531 | 2016-03-18 |  |  |  | 2022-03-18
Aircraft-37 | 532175-01-1 | TEMPORARY PROTECTION TO INSPECTION AREAS | LUB | GR2 | 0.1 |  |  | 6 Y |  |  | 53880 | 29531 | 2016-03-18 |  |  |  | 2022-03-18
Aircraft-37 | 532175-01-1 | TEMPORARY PROTECTION TO INSPECTION AREAS | LUB | MAP | 0.9 |  |  | 6 Y |  |  | 53880 | 29531 | 2016-03-18 |  |  |  | 2022-03-18
Aircraft-37 | 532180-01-2 | FWD CARGO FLOOR PANELS - REMOVE | ABAC | GR2 | 3.5 |  |  | 6 Y |  |  | 53880 | 29531 | 2016-03-18 |  |  |  | 2022-03-18
Aircraft-37 | 532180-01-2 | FUSELAGE INTERNAL STRUCTURE - DI | FEAC | GR2 | 1 |  |  | 6 Y |  |  | 53880 | 29531 | 2016-03-18 |  |  |  | 2022-03-18
Aircraft-37 | 532180-01-2 | TEMPORARY PROTECTION TO INSPECTION AREAS | LUB | GR2 | 0.1 |  |  | 6 Y |  |  | 53880 | 29531 | 2016-03-18 |  |  |  | 2022-03-18
Aircraft-37 | 532180-01-2 | TEMPORARY PROTECTION TO INSPECTION AREAS | LUB | MAP | 0.5 |  |  | 6 Y |  |  | 53880 | 29531 | 2016-03-18 |  |  |  | 2022-03-18
Aircraft-37 | 532180-01-2 | TEMPORARY PROTECTION TO INSPECTION AREAS | LUB | PINT | 5 |  |  | 6 Y |  |  | 53880 | 29531 | 2016-03-18 |  |  |  | 2022-03-18
Aircraft-37 | 532180-01-2 | FWD CARGO FLOOR PANELS - INSTALL | FEAC | GR2 | 11 |  |  | 6 Y |  |  | 53880 | 29531 | 2016-03-18 |  |  |  | 2022-03-18
Aircraft-37 | 532186-02-1 | NECESSARY PROCEDURES TO INSP. | ABAC | ESHS | 1 | 26600 | 13300 | [7 empty] | 96000 | 48000
Aircraft-37 | 532186-02-1 | NECESSARY PROCEDURES TO INSP. | ABAC | GR2 | 3 | 26600 | 13300 | [7 empty] | 96000 | 48000
Aircraft-37 | 532186-02-1 | CIRCUMFERENTIAL JOINT AT FR 35 - NDT | INSP | NDT | 1 | 26600 | 13300 | [7 empty] | 96000 | 48000
Aircraft-37 | 532186-02-1 | FINAL CONFIGURATION AFTER INSP | FEAC | ESHS | 1.5 | 26600 | 13300 | [7 empty] | 96000 | 48000
Aircraft-37 | 532186-02-1 | FINAL CONFIGURATION AFTER INSP | FEAC | GR2 | 3.5 | 26600 | 13300 | [7 empty] | 96000 | 48000
Aircraft-37 | 532190-02-1 | FUSELAGE EXTERNAL SURFACE - DI | INSP | ESHS | 1 |  | 8100 | [8 empty] | 48000
Aircraft-37 | 532195-01-1 | FWD CARGO DOOR ACTUAT.ATTACH.BRACKETS -GVI | INSP | GR2 | 1 |  | 16700 |  |  |  | 40482 | 22957 | 2012-05-29 |  |  | 39657
Aircraft-37 | 532196-01-1 | FWD CARGO DOOR ECCENTRIC BOLTS - DI | INSP | GR2 | 5.5 |  |  | 12 Y | [8 empty] | 2023-10-05
Aircraft-37 | 532209-01-1 | NECESSARY PROCEDURES TO INSP. | ABAC | GR2 | 2 | 10000 | 5000 | [7 empty] | 81100 | 40500
Aircraft-37 | 532209-01-1 | FWD CARGO COMPARTMENT/BOLTS - REM/INS | INSP | ESHS | 2 | 10000 | 5000 | [7 empty] | 81100 | 40500
Aircraft-37 | 532209-01-1 | FWD CARGO COMPARTMENT/FR24 TO FR34 - NDT | INSP | NDT | 1 | 10000 | 5000 | [7 empty] | 81100 | 40500
Aircraft-37 | 532209-01-1 | FINAL CONFIGURATION AFTER INSP. | FEAC | GR2 | 2.5 | 10000 | 5000 | [7 empty] | 81100 | 40500
Aircraft-37 | 532210-01-1 | BAY UNDER FWD CARGO COMPARTMENT - DI | INSP | GR2 | 5 | 24700 | 12300 | [7 empty] | 86900 | 43400
Aircraft-37 | 533101-01-3 | CENTER FUS./AFT PRESS.BULKHEAD/FWD FACE-DI | INSP | GR1 | 1
Aircraft-37 | 533103-01-1 | PRESSURE BULKHEAD - DI | INSP | GR2 | 4.5 |  |  | 12 Y |  |  | 35392 | 20440 | 2010-11-26 |  |  |  | 2022-11-26
Aircraft-37 | 533103-01-1 | TEMPORARY PROTECTION TO INSPECTION AREAS | LUB | GR2 | 0.1 |  |  | 12 Y |  |  | 35392 | 20440 | 2010-11-26 |  |  |  | 2022-11-26
Aircraft-37 | 533103-01-1 | TEMPORARY PROTECTION TO INSPECTION AREAS | LUB | MAP | 1 |  |  | 12 Y |  |  | 35392 | 20440 | 2010-11-26 |  |  |  | 2022-11-26
Aircraft-37 | 533105-01-2 | MLG BAY FUSELAGE SIDE PANELS - DI | INSP | GR1 | 1 |  |  | 6 Y |  |  | 53880 | 29531 | 2016-03-18 |  |  |  | 2022-03-18
Aircraft-37 | 533110-01-1 | NECESSARY PROCEDURES TO INSP. | ABAC | GR2 | 5
Aircraft-37 | 533110-01-1 | CENTER FUSELAGE/LONGITUDIN.FLOOR BEAMS-NDT | INSP | NDT | 0.5
Aircraft-37 | 533110-01-1 | FINAL CONFIGURATION AFTER INSP. | FEAC | GR2 | 6
Aircraft-37 | 533111-01-1 | PRESSURE DECK MEMBRANES LWR SURFACE - DI | INSP | GR1 | 1.5 | 16800 | 8400 | 6 Y |  |  | 60867 | 33007 | 2018-04-03 |  | 77667 | 41407 | 2024-04-03
Aircraft-37 | 533128-01-3 | LEFT EMERGENCY EXIT SKIN CUTOUT - DI | INSP | ESHS | 1 | 21900 | 10900 |  |  |  | 47115 | 26270 | 2014-04-13 |  | 69015 | 37170
Aircraft-37 | 533128-01-3 | RIGHT EMERGENCY EXIT SKIN CUTOUT - DI | INSP | ESHS | 1 | 21900 | 10900 |  |  |  | 47115 | 26270 | 2014-04-13 |  | 69015 | 37170
Aircraft-37 | 533129-01-2 | RISER DUCT AND CABIN AIR OUTLET - REMOVE | ABAC | GR2 | 3 |  |  | 6 Y |  |  | 53880 | 29531 | 2016-03-18 |  |  |  | 2022-03-18
Aircraft-37 | 533129-01-2 | FUSELAGE INTERNAL STRUCTURE - DI | INSP | GR2 | 2.5 |  |  | 6 Y |  |  | 53880 | 29531 | 2016-03-18 |  |  |  | 2022-03-18
Aircraft-37 | 533129-01-2 | TEMPORARY PROTECTION TO INSPECTION AREAS | LUB | GR2 | 0.1 |  |  | 6 Y |  |  | 53880 | 29531 | 2016-03-18 |  |  |  | 2022-03-18
Aircraft-37 | 533129-01-2 | TEMPORARY PROTECTION TO INSPECTION AREAS | LUB | MAP | 0.5 |  |  | 6 Y |  |  | 53880 | 29531 | 2016-03-18 |  |  |  | 2022-03-18
Aircraft-37 | 533129-01-2 | RISER DUCT AND CABIN AIR OUTLET - INSTALL | FEAC | GR2 | 4 |  |  | 6 Y |  |  | 53880 | 29531 | 2016-03-18 |  |  |  | 2022-03-18
Aircraft-37 | 533130-01-6 | ANTI-COLLISION LIGHT - REMOVE | ABAC | GR4 | 1.5 |  |  | 12 Y |  |  | 47115 | 26270 | 2014-04-13 |  |  |  | 2026-04-13
Aircraft-37 | 533130-01-6 | ANTI-COLLISION LIGHT SKIN CUTOUT - DI | INSP | ESHS | 0.5 |  |  | 12 Y |  |  | 47115 | 26270 | 2014-04-13 |  |  |  | 2026-04-13
Aircraft-37 | 533130-01-6 | ANTI-COLLISION LIGHT - INSTALL | FEAC | GR4 | 2.5 |  |  | 12 Y |  |  | 47115 | 26270 | 2014-04-13 |  |  |  | 2026-04-13
Aircraft-37 | 533130-01-6 | ANTI-COLLISION LIGHT - OP/C | TEST | GR4 | 0.5 |  |  | 12 Y |  |  | 47115 | 26270 | 2014-04-13 |  |  |  | 2026-04-13
Aircraft-37 | 533131-01-1 | ADF-1 ANTENNA 3RP1 - REMOVE | ABAC | GR4 | 2 |  |  | 12 Y |  |  | 40483 | 22957 | 2012-05-29 |  |  |  | 2024-05-29
Aircraft-37 | 533131-01-1 | SKIN AROUND ADF-1 ANTENNA CUTOUT - DI | INSP | ESHS | 0.5 |  |  | 12 Y |  |  | 40483 | 22957 | 2012-05-29 |  |  |  | 2024-05-29
Aircraft-37 | 533131-01-1 | ADF-1 ANTENNA 3RP1 - INSTALL | FEAC | GR4 | 3.5 |  |  | 12 Y |  |  | 40483 | 22957 | 2012-05-29 |  |  |  | 2024-05-29
Aircraft-37 | 533133-01-7 | CNTR FUSELAGE/EXT.SURF/FR35 TO FR47/51-GVI | INSP | ESHS | 0.5 |  | 5000 |  |  |  | 60867 | 33007 | 2018-04-03 |  |  | 38007
Aircraft-37 | 533135-01-1 | SIDEWALL PANELS/AIR SUPPLY DUCTS - REMOVE | ABAC | GR2 | 2 |  |  | 12 Y |  |  | 35392 | 20440 | 2010-11-26 |  |  |  | 2022-11-26
Aircraft-37 | 533135-01-1 | FUSELAGE STRUCTURE / FR36 TO FR46 - GVI | INSP | GR2 | 2 |  |  | 12 Y |  |  | 35392 | 20440 | 2010-11-26 |  |  |  | 2022-11-26
Aircraft-37 | 533135-01-1 | TEMPORARY PROTECTION TO INSPECTION AREAS | LUB | GR2 | 0.1 |  |  | 12 Y |  |  | 35392 | 20440 | 2010-11-26 |  |  |  | 2022-11-26
Aircraft-37 | 533135-01-1 | TEMPORARY PROTECTION TO INSPECTION AREAS | LUB | MAP | 0.5 |  |  | 12 Y |  |  | 35392 | 20440 | 2010-11-26 |  |  |  | 2022-11-26
Aircraft-37 | 533135-01-1 | SIDEWALL PANELS/AIR SUPPLY DUCTS - INSTALL | FEAC | GR2 | 4.5 |  |  | 12 Y |  |  | 35392 | 20440 | 2010-11-26 |  |  |  | 2022-11-26
Aircraft-37 | 533136-01-1 | LEFT MAIN LANDING GEAR AND GEAR BAY - GVI | INSP | GR1 | 1 |  |  | 6 Y |  |  | 53880 | 29531 | 2016-03-18 |  |  |  | 2022-03-18
Aircraft-37 | 533136-01-1 | RIGHT MAIN LANDING GEAR AND GEAR BAY - GVI | INSP | GR1 | 1 |  |  | 6 Y |  |  | 53880 | 29531 | 2016-03-18 |  |  |  | 2022-03-18
Aircraft-37 | 533138-01-1 | NECESSARY PROCEDURES TO INSP. | ABAC | ICH | 1 | 34900 | 17400 | [7 empty] | 80000 | 40000
Aircraft-37 | 533138-01-1 | CNTR FUSELAGE/LONGITUD.LAP JOINT/FR 42 -DI | INSP | GR2 | 0.5 | 34900 | 17400 | [7 empty] | 80000 | 40000
Aircraft-37 | 533138-01-1 | FINAL CONFIGURATION AFTER INSP. | FEAC | ICH | 2 | 34900 | 17400 | [7 empty] | 80000 | 40000
Aircraft-37 | 533139-01-2 | COVE LIGHT PANELS/RISER DUCTS - REMOVE | ABAC | GR2 | 3 | 14900 | 7400 |  |  |  | 60867 | 33007 | 2018-04-03 |  | 75767 | 40407
Aircraft-37 | 533139-01-2 | FRAME FLANGES AND BEAM FLANGE - DI | INSP | GR2 | 3.5 | 14900 | 7400 |  |  |  | 60867 | 33007 | 2018-04-03 |  | 75767 | 40407
Aircraft-37 | 533139-01-2 | COVE LIGHT PANELS/RISER DUCTS - INSTALL | FEAC | GR2 | 4.5 | 14900 | 7400 |  |  |  | 60867 | 33007 | 2018-04-03 |  | 75767 | 40407
Aircraft-37 | 533140-01-4 | NECESSARY PROCEDURES TO INSP. | ABAC | ESHS | 0.5
Aircraft-37 | 533140-01-4 | FRAME 47/51 CIRCUNFERENTIAL SKIN - NDT | INSP | NDT | 1
Aircraft-37 | 533140-01-4 | FINAL CONFIGURATION AFTER INSP. | FEAC | ESHS | 0.5
Aircraft-37 | 533141-01-1 | FUSELAGE SKIN EXTERNAL SURFACE - DI | INSP | ESHS | 0.5 | 19600 | 9800 | [7 empty] | 77200 | 38600
Aircraft-37 | 533143-01-1 | LEFT SIDE BOX BEAM/FR 46 ATTACHMENT - DI | INSP | GR1 | 1 | 21200 | 10600 | [7 empty] | 80000 | 40000
Aircraft-37 | 533143-01-1 | RIGHT SIDE BOX BEAM/FR 46 ATTACHMENT - DI | INSP | GR1 | 1 | 21200 | 10600 | [7 empty] | 80000 | 40000
Aircraft-37 | 533144-01-1 | LEFT SIDE FRAME/PRESSURE FLOOR ATTACH - DI | INSP | GR2 | 0.5 | 25600 | 12800 |  |  |  | 60867 | 33007 | 2018-04-03 |  | 86467 | 45807
Aircraft-37 | 533144-01-1 | RIGHT SIDE FRAME/PRESSURE FLOOR ATTACH -DI | INSP | GR2 | 0.5 | 25600 | 12800 |  |  |  | 60867 | 33007 | 2018-04-03 |  | 86467 | 45807
Aircraft-37 | 533151-01-3 | KEELBEAM BOX FROM FR 35 TO FR 47 - DI | INSP | GR1 | 3 |  |  | 6 Y |  |  | 53880 | 29531 | 2016-03-18 |  |  |  | 2022-03-18
Aircraft-37 | 533151-01-3 | TEMPORARY PROTECTION TO INSPECTION AREAS | LUB | GR1 | 0.1 |  |  | 6 Y |  |  | 53880 | 29531 | 2016-03-18 |  |  |  | 2022-03-18
Aircraft-37 | 533151-01-3 | TEMPORARY PROTECTION TO INSPECTION AREAS | LUB | MAP | 1 |  |  | 6 Y |  |  | 53880 | 29531 | 2016-03-18 |  |  |  | 2022-03-18
Aircraft-37 | 533152-01-1 | INSULATION BLANKETS - REMOVE | ABAC | GR2 | 1 |  |  | 6 Y |  |  | 47115 | 26270 | 2014-04-13 |  |  |  | 2020-04-13
Aircraft-37 | 533152-01-1 | RECIRCULATION FILTER - REMOVE | ABAC | GR2 | 1 |  |  | 6 Y |  |  | 47115 | 26270 | 2014-04-13 |  |  |  | 2020-04-13
Aircraft-37 | 533152-01-1 | LOWER PART OF THE MIXER UNIT - REMOVE | ABAC | GR2 | 2.5 |  |  | 6 Y |  |  | 47115 | 26270 | 2014-04-13 |  |  |  | 2020-04-13
Aircraft-37 | 533152-01-1 | PRES. BULKHEAD/ZONES 137 AND 138 - DI | INSP | GR2 | 1.5 |  |  | 6 Y |  |  | 47115 | 26270 | 2014-04-13 |  |  |  | 2020-04-13
Aircraft-37 | 533152-01-1 | TEMPORARY PROTECTION TO INSPECTION AREAS | LUB | GR2 | 0.1 |  |  | 6 Y |  |  | 47115 | 26270 | 2014-04-13 |  |  |  | 2020-04-13
Aircraft-37 | 533152-01-1 | TEMPORARY PROTECTION TO INSPECTION AREAS | LUB | MAP | 0.5 |  |  | 6 Y |  |  | 47115 | 26270 | 2014-04-13 |  |  |  | 2020-04-13
Aircraft-37 | 533152-01-1 | INSULATION BLANKETS - INSTALL | FEAC | GR2 | 1 |  |  | 6 Y |  |  | 47115 | 26270 | 2014-04-13 |  |  |  | 2020-04-13
Aircraft-37 | 533152-01-1 | RECIRCULATION FILTER - INSTALL | FEAC | GR2 | 1.5 |  |  | 6 Y |  |  | 47115 | 26270 | 2014-04-13 |  |  |  | 2020-04-13
Aircraft-37 | 533152-01-1 | LOWER PART OF THE MIXER UNIT - INSTALL | FEAC | GR2 | 2.5 |  |  | 6 Y |  |  | 47115 | 26270 | 2014-04-13 |  |  |  | 2020-04-13
Aircraft-37 | 533153-02-1 | PRESSURE BULKHEAD AFT FACE AT FR 35 - GVI | INSP | GR2 | 0.5 |  |  | 6 Y |  |  | 53880 | 29531 | 2016-03-18 |  |  |  | 2022-03-18
Aircraft-37 | 533153-02-1 | TEMPORARY PROTECTION TO INSPECTION AREAS | LUB | GR2 | 0.1 |  |  | 6 Y |  |  | 53880 | 29531 | 2016-03-18 |  |  |  | 2022-03-18
Aircraft-37 | 533153-02-1 | TEMPORARY PROTECTION TO INSPECTION AREAS | LUB | MAP | 0.5 |  |  | 6 Y |  |  | 53880 | 29531 | 2016-03-18 |  |  |  | 2022-03-18
Aircraft-37 | 533154-01-1 | LEFT MLG DOOR ACTUATOR FITTINGS - DI | INSP | GR1 | 1 |  |  | 6 Y |  |  | 53880 | 29531 | 2016-03-18 |  |  |  | 2022-03-18
Aircraft-37 | 533154-01-1 | TEMPORARY PROTECTION TO INSPECTION AREAS | LUB | GR1 | 0.1 |  |  | 6 Y |  |  | 53880 | 29531 | 2016-03-18 |  |  |  | 2022-03-18
Aircraft-37 | 533154-01-1 | TEMPORARY PROTECTION TO INSPECTION AREAS | LUB | MAP | 0.5 |  |  | 6 Y |  |  | 53880 | 29531 | 2016-03-18 |  |  |  | 2022-03-18
Aircraft-37 | 533154-01-1 | RIGHT MLG DOOR ACTUATOR FITTINGS - DI | INSP | GR1 | 1 |  |  | 6 Y |  |  | 53880 | 29531 | 2016-03-18 |  |  |  | 2022-03-18
Aircraft-37 | 533154-01-1 | TEMPORARY PROTECTION TO INSPECTION AREAS | LUB | GR1 | 0.1 |  |  | 6 Y |  |  | 53880 | 29531 | 2016-03-18 |  |  |  | 2022-03-18
Aircraft-37 | 533154-01-1 | TEMPORARY PROTECTION TO INSPECTION AREAS | LUB | MAP | 0.5 |  |  | 6 Y |  |  | 53880 | 29531 | 2016-03-18 |  |  |  | 2022-03-18
Aircraft-37 | 533180-01-1 | NECESSARY PROCEDURES TO INSP. | ABAC | GR2 | 3 | 12200 | 6100 | [7 empty] | 96300 | 48100
Aircraft-37 | 533180-01-1 | UPPER SURFACE/PRESSURE DECK MEMBRANES -NDT | INSP | NDT | 1.5 | 12200 | 6100 | [7 empty] | 96300 | 48100
Aircraft-37 | 533180-01-1 | FINAL CONFIGURATION AFTER INSP. | FEAC | GR2 | 4 | 12200 | 6100 | [7 empty] | 96300 | 48100
Aircraft-37 | 533181-01-1 | NECESSARY PROCEDURES TO INSP. | ABAC | GR2 | 3 | 25100 | 12500 | [7 empty] | 97100 | 48500
Aircraft-37 | 533181-01-1 | CENTER FUSELAGE/LONGITUD.BEAMS FLANGES-DI | INSP | GR2 | 0.5 | 25100 | 12500 | [7 empty] | 97100 | 48500
Aircraft-37 | 533181-01-1 | CENTER FUSELAGE/LONGITUD.BEAMS FLANGES-NDT | INSP | NDT | 0.5 | 25100 | 12500 | [7 empty] | 97100 | 48500
Aircraft-37 | 533181-01-1 | FINAL CONFIGURATION AFTER INSP. | FEAC | GR2 | 3 | 25100 | 12500 | [7 empty] | 97100 | 48500
Aircraft-37 | 533182-01-1 | NECESSARY PROCEDURES TO INSP. | ABAC | GR2 | 1.5 | 40000 | 20000 | [7 empty] | 96000 | 48000
Aircraft-37 | 533182-01-1 | CENTER FUSELAGE/CONNECTION PLATES FR43-DI | INSP | GR2 | 1 | 40000 | 20000 | [7 empty] | 96000 | 48000
Aircraft-37 | 533182-01-1 | FINAL CONFIGURATION AFTER INSP. | FEAC | GR2 | 2 | 40000 | 20000 | [7 empty] | 96000 | 48000
Aircraft-37 | 533185-01-1 | NECESSARY PROCEDURES TO INSP. | ABAC | GR2 | 4 | 62500 | 31200 | [7 empty] | 96000 | 48000
Aircraft-37 | 533185-01-1 | PRESSURE DECK MEMBRANE/CENTER WING BOX- DI | INSP | GR2 | 0.5 | 62500 | 31200 | [7 empty] | 96000 | 48000
Aircraft-37 | 533185-01-1 | PRESSURE DECK MEMBRANE/CENTER WING BOX-NDT | INSP | NDT | 1 | 62500 | 31200 | [7 empty] | 96000 | 48000
Aircraft-37 | 533185-01-1 | FINAL CONFIGURATION AFTER INSP. | FEAC | GR2 | 5 | 62500 | 31200 | [7 empty] | 96000 | 48000
Aircraft-37 | 533186-01-1 | NECESSARY PROCEDURES TO INSP. | ABAC | GR2 | 3 | 30000 | 15000 | [7 empty] | 80000 | 40000
Aircraft-37 | 533186-01-1 | FR35/FWD FACE TO PRES.BULKHEAD ATTACH.-DI | INSP | GR2 | 1 | 30000 | 15000 | [7 empty] | 80000 | 40000
Aircraft-37 | 533186-01-1 | FR35/FWD FACE TO PRES.BULKHEAD ATTACH.-NDT | INSP | NDT | 0.5 | 30000 | 15000 | [7 empty] | 80000 | 40000
Aircraft-37 | 533186-01-1 | FINAL CONFIGURATION AFTER INSP. | FEAC | GR2 | 3 | 30000 | 15000 | [7 empty] | 80000 | 40000
Aircraft-37 | 533188-01-1 | PRESSURE BULKHEAD/AFT FACE/LOWER PART - DI | INSP | GR2 | 0.5 |  | 8400 |  |  |  | 60867 | 33007 | 2018-04-03 |  |  | 41407
Aircraft-37 | 533189-01-1 | NECESSARY PROCEDURES TO INSP. | ABAC | GR2 | 5 | 43000 | 21500 |  |  |  | 47115 | 26270 | 2014-04-13 |  | 90115 | 47770
Aircraft-37 | 533189-01-1 | ANGLE FITTING ATTACH/FR 36 AT STR 30 - NDT | INSP | NDT | 0.5 | 43000 | 21500 |  |  |  | 47115 | 26270 | 2014-04-13 |  | 90115 | 47770
Aircraft-37 | 533189-01-1 | FINAL CONFIGURATION AFTER INSP. | FEAC | GR2 | 7 | 43000 | 21500 |  |  |  | 47115 | 26270 | 2014-04-13 |  | 90115 | 47770
Aircraft-37 | 533900-01-1 | RUBBER FLAP DRAIN VALVE HOLES - OP/C | INSP | GR2 | 0.5 |  |  | 36 M |  |  | 60867 | 33007 | 2018-04-03 |  |  |  | 2021-04-03
Aircraft-37 | 534103-01-3 | LEFT CABIN WINDOW FORGINGS - DI | INSP | GR2 | 1
Aircraft-37 | 534103-01-3 | RIGHT CABIN WINDOW FORGINGS - DI | INSP | GR2 | 1
Aircraft-37 | 534106-01-5 | NECESSARY PROCEDURES TO INSP. | ABAC | ICH | 0.5
Aircraft-37 | 534106-01-5 | REAR FUSELAGE/FRAME SPLICES/ADJC.AREA - DI | INSP | GR2 | 0.5
Aircraft-37 | 534106-01-5 | FINAL CONFIGURATION AFTER INSP. | FEAC | ICH | 1
Aircraft-37 | 534107-01-1 | AFT AND BULK CARGO FLOOR PANELS - REMOVE | ABAC | GR2 | 8.5 |  |  | 6 Y |  |  | 60867 | 33007 | 2018-04-03 |  |  |  | 2024-04-03
Aircraft-37 | 534107-01-1 | FUSELAGE INTERNAL STRUCTURE - DI | INSP | GR2 | 9.5 |  |  | 6 Y |  |  | 60867 | 33007 | 2018-04-03 |  |  |  | 2024-04-03
Aircraft-37 | 534107-01-1 | TEMPORARY PROTECTION TO INSPECTION AREAS | LUB | GR2 | 0.1 |  |  | 6 Y |  |  | 60867 | 33007 | 2018-04-03 |  |  |  | 2024-04-03
Aircraft-37 | 534107-01-1 | TEMPORARY PROTECTION TO INSPECTION AREAS | LUB | MAP | 1.4 |  |  | 6 Y |  |  | 60867 | 33007 | 2018-04-03 |  |  |  | 2024-04-03
Aircraft-37 | 534107-01-1 | AFT AND BULK CARGO FLOOR PANELS - INSTALL | FEAC | GR2 | 14.5 |  |  | 6 Y |  |  | 60867 | 33007 | 2018-04-03 |  |  |  | 2024-04-03
Aircraft-37 | 534108-01-4 | FUSELAGE EXTERNAL SURFACE - GVI | INSP | ESHS | 0.5 |  | 3000 |  | A-CHECK |  | 60867 | 33007 | 2018-04-03 |  |  | 36007
Aircraft-37 | 534112-01-5 | VHF - 3 ANTENNA - REMOVE | ABAC | GR4 | 3.5 |  |  | 12 Y | [8 empty] | 2023-10-05
Aircraft-37 | 534112-01-5 | VHF - 3 ANTENNA CUTOUT - DI | INSP | ESHS | 0.5 |  |  | 12 Y | [8 empty] | 2023-10-05
Aircraft-37 | 534112-01-5 | VHF - 3 ANTENNA - INSTALL | FEAC | GR4 | 5 |  |  | 12 Y | [8 empty] | 2023-10-05
Aircraft-37 | 534118-01-5 | REAR FUSELAGE/EXTERNAL SURF./STRNGR 23-GVI | INSP | ESHS | 0.5 |  | 3000 |  | A-CHECK |  | 60867 | 33007 | 2018-04-03 |  |  | 36007
Aircraft-37 | 534123-01-2 | NECESSARY PROCEDURES TO INSP. | ABAC | ESHS | 2 | 15400 | 7700 | [7 empty] | 104200 | 52200
Aircraft-37 | 534123-01-2 | NECESSARY PROCEDURES TO INSP. | ABAC | GR2 | 0.1 | 15400 | 7700 | [7 empty] | 104200 | 52200
Aircraft-37 | 534123-01-2 | NECESSARY PROCEDURES TO INSP. | ABAC | ICH | 2 | 15400 | 7700 | [7 empty] | 104200 | 52200
Aircraft-37 | 534123-01-2 | REAR FUSEL/INT.STRUCT./FR66 AND FR68 - NDT | INSP | NDT | 1 | 15400 | 7700 | [7 empty] | 104200 | 52200
Aircraft-37 | 534123-01-2 | FINAL CONFIGURATION AFTER INSP. | FEAC | ESHS | 3 | 15400 | 7700 | [7 empty] | 104200 | 52200
Aircraft-37 | 534123-01-2 | FINAL CONFIGURATION AFTER INSP. | FEAC | GR2 | 0.1 | 15400 | 7700 | [7 empty] | 104200 | 52200
Aircraft-37 | 534123-01-2 | FINAL CONFIGURATION AFTER INSP. | FEAC | ICH | 3 | 15400 | 7700 | [7 empty] | 104200 | 52200
Aircraft-37 | 534124-01-2 | NECESSARY PROCEDURES TO INSP. | ABAC | GR2 | 1.5 |  | 6400 |  |  |  | 60867 | 33007 | 2018-04-03 |  |  | 39407
Aircraft-37 | 534124-01-2 | REAR FSLG/AFT PASSENG/CREW DOOR CUTOUT-NDT | INSP | NDT | 1 |  | 6400 |  |  |  | 60867 | 33007 | 2018-04-03 |  |  | 39407
Aircraft-37 | 534124-01-2 | FINAL CONFIGURATION AFTER INSP. | FEAC | GR2 | 2 |  | 6400 |  |  |  | 60867 | 33007 | 2018-04-03 |  |  | 39407
Aircraft-37 | 534125-01-2 | REAR FUSELAG/EXT.SURF/WATER SERV.PANEL-NDT | INSP | NDT | 0.5 |  | 3000 |  | A-CHECK |  | 59331 | 32287 | 2017-10-10 |  |  | 35287
Aircraft-37 | 534126-01-2 | REAR FUSELAG/EXT.SURF/WASTE SERV.PANEL-NDT | INSP | NDT | 0.5 |  | 2200 |  | A-CHECK |  | 59331 | 32287 | 2017-10-10 |  |  | 34487
Aircraft-37 | 534128-01-4 | FUSELAGE SKIN EXTERNAL SURFACE - DI | INSP | ESHS | 1
Aircraft-37 | 534131-01-3 | SKIN AROUND LEFT AFT PAX DOOR CUTOUT - GVI | INSP | ESHS | 1 |  | 38400 |  |  |  | 42470 | 23914 | 2012-12-12 |  |  | 62314
Aircraft-37 | 534131-01-3 | SKIN AROUND RIGHT AFT PAX DOOR CUTOUT- GVI | INSP | ESHS | 1 |  | 38400 |  |  |  | 42470 | 23914 | 2012-12-12 |  |  | 62314
Aircraft-37 | 534132-01-6 | MAIN STRUCTURE/FRAME 47 THRU 70 SYST - DI | INSP | GR2 | 1 |  | 8100 |  |  |  | 60867 | 33007 | 2018-04-03 |  |  | 41107
Aircraft-37 | 534134-01-1 | LEFT AFT PAX/CREW DOOR STOP FITTINGS - DI | INSP | GR2 | 1.5 |  |  | 12 Y |  |  | 35392 | 20440 | 2010-11-26 |  |  |  | 2022-11-26
Aircraft-37 | 534134-01-1 | RIGHT AFT PAX/CREW DOOR STOP FITTINGS - DI | INSP | GR2 | 1.5 |  |  | 12 Y |  |  | 35392 | 20440 | 2010-11-26 |  |  |  | 2022-11-26
Aircraft-37 | 534135-01-4 | EQUIPMENT AND FURNISHING - REMOVE | ABAC | ICH | 6.5 |  |  | 6 Y |  |  | 53880 | 29531 | 2016-03-18 |  |  |  | 2022-03-18
Aircraft-37 | 534135-01-4 | LEFT AFT PAX/CREW DOOR CUTOUT - DI | INSP | GR2 | 1 |  |  | 6 Y |  |  | 53880 | 29531 | 2016-03-18 |  |  |  | 2022-03-18
Aircraft-37 | 534135-01-4 | TEMPORARY PROTECTION TO INSPECTION AREAS | LUB | GR2 | 0.1 |  |  | 6 Y |  |  | 53880 | 29531 | 2016-03-18 |  |  |  | 2022-03-18
Aircraft-37 | 534135-01-4 | TEMPORARY PROTECTION TO INSPECTION AREAS | LUB | MAP | 0.5 |  |  | 6 Y |  |  | 53880 | 29531 | 2016-03-18 |  |  |  | 2022-03-18
Aircraft-37 | 534135-01-4 | EQUIPAMENT AND FURNISHING - INSTALL | FEAC | ICH | 3 |  |  | 6 Y |  |  | 53880 | 29531 | 2016-03-18 |  |  |  | 2022-03-18
Aircraft-37 | 534135-01-4 | EQUIPMENT AND FURNISHING - REMOVE | ABAC | ICH | 6.5 |  |  | 6 Y |  |  | 53880 | 29531 | 2016-03-18 |  |  |  | 2022-03-18
Aircraft-37 | 534135-01-4 | RIGHT AFT PAX/CREW DOOR CUTOUT - DI | INSP | GR2 | 1 |  |  | 6 Y |  |  | 53880 | 29531 | 2016-03-18 |  |  |  | 2022-03-18
Aircraft-37 | 534135-01-4 | TEMPORARY PROTECTION TO INSPECTION AREAS | LUB | GR2 | 0.1 |  |  | 6 Y |  |  | 53880 | 29531 | 2016-03-18 |  |  |  | 2022-03-18
Aircraft-37 | 534135-01-4 | TEMPORARY PROTECTION TO INSPECTION AREAS | LUB | MAP | 0.5 |  |  | 6 Y |  |  | 53880 | 29531 | 2016-03-18 |  |  |  | 2022-03-18
Aircraft-37 | 534135-01-4 | EQUIPAMENT AND FURNISHING - INSTALL | FEAC | ICH | 3 |  |  | 6 Y |  |  | 53880 | 29531 | 2016-03-18 |  |  |  | 2022-03-18
Aircraft-37 | 534136-01-1 | AFT PASSENGER/CREW DOOR CUTOUTS - DI | INSP | GR2 | 5 |  |  | 12 Y |  |  | 35392 | 20440 | 2010-11-26 |  |  |  | 2022-11-26
Aircraft-37 | 534136-01-1 | AFT PAX/CREW DOOR/SCUFF-PLATES - INSTALL | FEAC | GR2 | 5 |  |  | 12 Y |  |  | 35392 | 20440 | 2010-11-26 |  |  |  | 2022-11-26
Aircraft-37 | 534140-01-6 | MAIN STRUCTURE/FRAME 47 THRU 70 SYST - GVI | INSP | ESHS | 0.5 |  | 7900 | [8 empty] | 44400
Aircraft-37 | 534141-01-8 | MAIN STRUCTURE/FRAME 47 THRU 70 SYST - DI | INSP | ESHS | 0.5 |  | 11000 |  |  |  | 60867 | 33007 | 2018-04-03 |  |  | 44007
Aircraft-37 | 534142-01-8 | MAIN STRUCTURE/FRAME 47 THRU 70 SYST - DI | INSP | ESHS | 0.5 |  | 12200 |  |  |  | 53880 | 29531 | 2016-03-18 |  |  | 41731
Aircraft-37 | 534143-01-3 | NECESSARY_PROCEDURES TO INSP. - REMOVE | ABAC | GR2 | 1.5 |  |  | 6 Y |  |  | 53880 | 29531 | 2016-03-18 |  |  |  | 2022-03-18
Aircraft-37 | 534143-01-3 | NECESSARY_PROCEDURES TO INSP. - REMOVE | ABAC | ICH | 2.5 |  |  | 6 Y |  |  | 53880 | 29531 | 2016-03-18 |  |  |  | 2022-03-18
Aircraft-37 | 534143-01-3 | MAIN STRUCT.FR47 THRU 70/AFT PASSENGER -DI | INSP | GR2 | 1.5 |  |  | 6 Y |  |  | 53880 | 29531 | 2016-03-18 |  |  |  | 2022-03-18
Aircraft-37 | 534143-01-3 | TEMPORARY PROTECTION TO INSPECTION AREAS | LUB | GR2 | 0.1 |  |  | 6 Y |  |  | 53880 | 29531 | 2016-03-18 |  |  |  | 2022-03-18
Aircraft-37 | 534143-01-3 | TEMPORARY PROTECTION TO INSPECTION AREAS | LUB | MAP | 0.5 |  |  | 6 Y |  |  | 53880 | 29531 | 2016-03-18 |  |  |  | 2022-03-18
Aircraft-37 | 534143-01-3 | FINAL CONFIGURATION AFTER INSP. - INSTALL | FEAC | GR2 | 2.5 |  |  | 6 Y |  |  | 53880 | 29531 | 2016-03-18 |  |  |  | 2022-03-18
Aircraft-37 | 534143-01-3 | FINAL CONFIGURATION AFTER INSP. - INSTALL | FEAC | ICH | 4 |  |  | 6 Y |  |  | 53880 | 29531 | 2016-03-18 |  |  |  | 2022-03-18
Aircraft-37 | 534144-01-1 | FUSELAGE INTERNAL STRUCTURE, 171/172 - DI | INSP | GR2 | 2 |  |  | 6 Y |  |  | 53880 | 29531 | 2016-03-18 |  |  |  | 2022-03-18
Aircraft-37 | 534144-01-1 | TEMPORARY PROTECTION TO INSPECTION AREAS | LUB | GR2 | 0.1 |  |  | 6 Y |  |  | 53880 | 29531 | 2016-03-18 |  |  |  | 2022-03-18
Aircraft-37 | 534144-01-1 | TEMPORARY PROTECTION TO INSPECTION AREAS | LUB | MAP | 0.5 |  |  | 6 Y |  |  | 53880 | 29531 | 2016-03-18 |  |  |  | 2022-03-18
Aircraft-37 | 534146-01-2 | AFT CABIN FLOOR PANELS - REMOVE | ABAC | GR2 | 3 |  |  | 12 Y |  |  | 35392 | 20440 | 2010-11-26 |  |  |  | 2022-11-26
Aircraft-37 | 534146-01-2 | CABIN FLOOR STRUCTURE - GVI | INSP | GR2 | 6 |  |  | 12 Y |  |  | 35392 | 20440 | 2010-11-26 |  |  |  | 2022-11-26
Aircraft-37 | 534146-01-2 | TEMPORARY PROTECTION TO INSPECTION AREAS | LUB | ESHS | 0.1 |  |  | 12 Y |  |  | 35392 | 20440 | 2010-11-26 |  |  |  | 2022-11-26
Aircraft-37 | 534146-01-2 | TEMPORARY PROTECTION TO INSPECTION AREAS | LUB | MAP | 0.5 |  |  | 12 Y |  |  | 35392 | 20440 | 2010-11-26 |  |  |  | 2022-11-26
Aircraft-37 | 534146-01-2 | AFT CABIN FLOOR PANELS - INSTALL | FEAC | GR2 | 10 |  |  | 12 Y |  |  | 35392 | 20440 | 2010-11-26 |  |  |  | 2022-11-26
Aircraft-37 | 534147-01-2 | LAVATORIES 'D' 'E' - REMOVE. | ABAC | GR2 | 14 |  |  | 6 Y |  |  | 53880 | 29531 | 2016-03-18 |  |  |  | 2022-03-18
Aircraft-37 | 534147-01-2 | AFT GALLEY 'G5' - REMOVE. | ABAC | GR2 | 20.5 |  |  | 6 Y |  |  | 53880 | 29531 | 2016-03-18 |  |  |  | 2022-03-18
Aircraft-37 | 534147-01-2 | AFT GALLEY 'G5' WIRING - REMOVE | ABAC | GR4 | 0.5 |  |  | 6 Y |  |  | 53880 | 29531 | 2016-03-18 |  |  |  | 2022-03-18
Aircraft-37 | 534147-01-2 | LAVATORIES 'D' 'E' WIRING - REMOVE | ABAC | GR4 | 1 |  |  | 6 Y |  |  | 53880 | 29531 | 2016-03-18 |  |  |  | 2022-03-18
Aircraft-37 | 534147-01-2 | AFT PAX CABIN FLOOR PANELS - REMOVE | ABAC | GR2 | 6 |  |  | 6 Y |  |  | 53880 | 29531 | 2016-03-18 |  |  |  | 2022-03-18
Aircraft-37 | 534147-01-2 | CABIN FLOOR STUCTURE - DI | INSP | GR2 | 4 |  |  | 6 Y |  |  | 53880 | 29531 | 2016-03-18 |  |  |  | 2022-03-18
Aircraft-37 | 534147-01-2 | TEMPORARY PROTECTION TO INSPECTION AREAS | LUB | GR2 | 0.1 |  |  | 6 Y |  |  | 53880 | 29531 | 2016-03-18 |  |  |  | 2022-03-18
Aircraft-37 | 534147-01-2 | TEMPORARY PROTECTION TO INSPECTION AREAS | LUB | MAP | 0.5 |  |  | 6 Y |  |  | 53880 | 29531 | 2016-03-18 |  |  |  | 2022-03-18
Aircraft-37 | 534147-01-2 | AFT PAX CABIN FLOOR PANELS - INSTALL | FEAC | GR2 | 14 |  |  | 6 Y |  |  | 53880 | 29531 | 2016-03-18 |  |  |  | 2022-03-18
Aircraft-37 | 534147-01-2 | AFT GALLEY 'G5' - INSTALL | FEAC | GR2 | 25 |  |  | 6 Y |  |  | 53880 | 29531 | 2016-03-18 |  |  |  | 2022-03-18
Aircraft-37 | 534147-01-2 | LAVATORIES 'D' 'E' - INSTALL. | FEAC | GR2 | 15 |  |  | 6 Y |  |  | 53880 | 29531 | 2016-03-18 |  |  |  | 2022-03-18
Aircraft-37 | 534147-01-2 | AFT GALLEY 'G5' WIRING - INSTALL | FEAC | GR4 | 1 |  |  | 6 Y |  |  | 53880 | 29531 | 2016-03-18 |  |  |  | 2022-03-18
Aircraft-37 | 534147-01-2 | LAVATORIES 'D' 'E' WIRING - INSTALL | FEAC | GR4 | 2 |  |  | 6 Y |  |  | 53880 | 29531 | 2016-03-18 |  |  |  | 2022-03-18
Aircraft-37 | 534148-01-3 | FAIRINGS ACCESS PANELS - REMOVE | ABAC | GR2 | 16 |  |  | 6 Y |  |  | 53880 | 29531 | 2016-03-18 |  |  |  | 2022-03-18
Aircraft-37 | 534148-01-3 | FUSELAGE EXTERNAL SURFACE - GVI | INSP | ESHS | 4 |  |  | 6 Y |  |  | 53880 | 29531 | 2016-03-18 |  |  |  | 2022-03-18
Aircraft-37 | 534148-01-3 | TEMPORARY PROTECTION TO INSPECTION AREAS | LUB | GR2 | 0.1 |  |  | 6 Y |  |  | 53880 | 29531 | 2016-03-18 |  |  |  | 2022-03-18
Aircraft-37 | 534148-01-3 | TEMPORARY PROTECTION TO INSPECTION AREAS | LUB | MAP | 0.5 |  |  | 6 Y |  |  | 53880 | 29531 | 2016-03-18 |  |  |  | 2022-03-18
Aircraft-37 | 534148-01-3 | FAIRINGS ACCESS PANELS - INSTALL | FEAC | GR2 | 26 |  |  | 6 Y |  |  | 53880 | 29531 | 2016-03-18 |  |  |  | 2022-03-18
Aircraft-37 | 534150-01-2 | FUSELAGE INTERNAL STRUCTURE - DI | INSP | GR2 | 5 |  |  | 6 Y |  |  | 53880 | 29531 | 2016-03-18 |  |  |  | 2022-03-18
Aircraft-37 | 534150-01-2 | TEMPORARY PROTECTION TO INSPECTION AREAS | LUB | GR2 | 0.1 |  |  | 6 Y |  |  | 53880 | 29531 | 2016-03-18 |  |  |  | 2022-03-18
Aircraft-37 | 534150-01-2 | TEMPORARY PROTECTION TO INSPECTION AREAS | LUB | MAP | 0.5 |  |  | 6 Y |  |  | 53880 | 29531 | 2016-03-18 |  |  |  | 2022-03-18
Aircraft-37 | 534152-01-4 | FUSELAGE INTERNAL STRUCTURE - DI | INSP | GR2 | 2 |  |  | 12 Y | [8 empty] | 2023-10-05
Aircraft-37 | 534153-01-1 | AFT CARGO DOOR HINGE FITTINGS - DI | INSP | GR2 | 0.5 |  |  | 12 Y | [8 empty] | 2023-10-05
Aircraft-37 | 534153-01-1 | TEMPORARY PROTECTION TO INSPECTION AREAS | LUB | GR2 | 0.1 |  |  | 12 Y | [8 empty] | 2023-10-05
Aircraft-37 | 534153-01-1 | TEMPORARY PROTECTION TO INSPECTION AREAS | LUB | MAP | 0.5 |  |  | 12 Y | [8 empty] | 2023-10-05
Aircraft-37 | 534154-01-2 | NECESSARY PROCEDURES TO INSP. | ABAC | ESHS | 1 | 77200 | 38600 | [7 empty] | 96000 | 48000
Aircraft-37 | 534154-01-2 | NECESSARY PROCEDURES TO INSP. | ABAC | GR2 | 1.5 | 77200 | 38600 | [7 empty] | 96000 | 48000
Aircraft-37 | 534154-01-2 | NECESSARY PROCEDURES TO INSP. | ABAC | ICH | 3 | 77200 | 38600 | [7 empty] | 96000 | 48000
Aircraft-37 | 534154-01-2 | REAR FUSLAGE/AREA UNDER AFT CARGO DOOR-DI | INSP | GR2 | 0.5 | 77200 | 38600 | [7 empty] | 96000 | 48000
Aircraft-37 | 534154-01-2 | REAR FUSLAGE/AREA UNDER AFT CARGO DOOR-NDT | INSP | NDT | 0.5 | 77200 | 38600 | [7 empty] | 96000 | 48000
Aircraft-37 | 534154-01-2 | FINAL CONFIGURATION AFTER INSP. | FEAC | ESHS | 1 | 77200 | 38600 | [7 empty] | 96000 | 48000
Aircraft-37 | 534154-01-2 | FINAL CONFIGURATION AFTER INSP. | FEAC | GR2 | 1.5 | 77200 | 38600 | [7 empty] | 96000 | 48000
Aircraft-37 | 534154-01-2 | FINAL CONFIGURATION AFTER INSP. | FEAC | ICH | 4 | 77200 | 38600 | [7 empty] | 96000 | 48000
Aircraft-37 | 534155-01-4 | AFT CARGO DOOR ECCENTRIC BOLTS - DI | INSP | GR2 | 5 |  |  | 12 Y | [8 empty] | 2023-10-05
Aircraft-37 | 534156-01-2 | AFT CARGO DOOR LOCK FITTINGS - DI | INSP | GR2 | 1.5
Aircraft-37 | 534156-01-2 | TEMPORARY PROTECTION TO INSPECTION AREAS | LUB | GR2 | 0.1
Aircraft-37 | 534156-01-2 | TEMPORARY PROTECTION TO INSPECTION AREAS | LUB | MAP | 0.5
Aircraft-37 | 534157-01-5 | AFT CRG DOOR LOCK FITTINGS - GVI | INSP | GR2 | 0.5 | 27600 | 13800 | 6 Y |  |  | 53880 | 29531 | 2016-03-18 |  | 81480 | 43331 | 2022-03-18
Aircraft-37 | 534157-01-5 | TEMPORARY PROTECTION TO INSPECTION AREAS | LUB | GR2 | 0.1 | 27600 | 13800 | 6 Y |  |  | 53880 | 29531 | 2016-03-18 |  | 81480 | 43331 | 2022-03-18
Aircraft-37 | 534157-01-5 | TEMPORARY PROTECTION TO INSPECTION AREAS | LUB | MAP | 0.9 | 27600 | 13800 | 6 Y |  |  | 53880 | 29531 | 2016-03-18 |  | 81480 | 43331 | 2022-03-18
Aircraft-37 | 534159-01-3 | AFT CARGO DOOR CUTOUT/UPR-LWR CORNERS - DI | INSP | ESHS | 1.5 | 31100 | 15500 |  |  |  | 60867 | 33007 | 2018-04-03 |  | 91967 | 48507
Aircraft-37 | 534160-01-4 | AFT CARGO DOOR CUTOUT - GVI | INSP | GR2 | 0.2 |  |  | 6 Y |  |  | 60867 | 33007 | 2018-04-03 |  |  |  | 2024-04-03
Aircraft-37 | 534160-01-4 | TEMPORARY PROTECTION TO INSPECTION AREAS | LUB | GR2 | 0.1 |  |  | 6 Y |  |  | 60867 | 33007 | 2018-04-03 |  |  |  | 2024-04-03
Aircraft-37 | 534160-01-4 | TEMPORARY PROTECTION TO INSPECTION AREAS | LUB | MAP | 0.5 |  |  | 6 Y |  |  | 60867 | 33007 | 2018-04-03 |  |  |  | 2024-04-03
Aircraft-37 | 534160-02-2 | AFT CARGO DOOR CUTOUT/LATERAL FRAMES - DI | INSP | GR2 | 0.5 | 2300 | 1100 |  | A-CHECK |  | 62638 | 33904 | 2018-09-24 |  | 64938 | 35004
Aircraft-37 | 534163-01-2 | AFT CARGO DOOR ACTUAT.ATTACH.BRACKET - GVI | INSP | GR2 | 0.5 |  | 16700 |  |  |  | 53880 | 29531 | 2016-03-18 |  |  | 46231
Aircraft-37 | 534185-01-1 | NECESSARY PROCEDURES TO INSP. | ABAC | ESHS | 2.5 |  | 30000 | [8 empty] | 37800
Aircraft-37 | 534185-01-1 | NECESSARY PROCEDURES TO INSP. | ABAC | GR2 | 0.5 |  | 30000 | [8 empty] | 37800
Aircraft-37 | 534185-01-1 | WASTE SERVICE PANEL CUTOUT - NDT. | INSP | NDT | 1 |  | 30000 | [8 empty] | 37800
Aircraft-37 | 534185-01-1 | FINAL CONFIGURATION AFTER INSP. | FEAC | ESHS | 2.5 |  | 30000 | [8 empty] | 37800
Aircraft-37 | 534185-01-1 | FINAL CONFIGURATION AFTER INSP. | FEAC | GR2 | 0.5 |  | 30000 | [8 empty] | 37800
Aircraft-37 | 534195-01-1 | NECESSARY PROCEDURES TO INSP. | ABAC | GR2 | 12 |  |  | 5 Y |  |  | 60867 | 33007 | 2018-04-03 |  |  |  | 2023-04-03
Aircraft-37 | 534195-01-1 | NECESSARY PROCEDURES TO INSP. | ABAC | ICH | 3.5 |  |  | 5 Y |  |  | 60867 | 33007 | 2018-04-03 |  |  |  | 2023-04-03
Aircraft-37 | 534195-01-1 | AFT UTILITY AREA FLOOR STRUCTURE - DI | INSP | GR2 | 4 |  |  | 5 Y |  |  | 60867 | 33007 | 2018-04-03 |  |  |  | 2023-04-03
Aircraft-37 | 534195-01-1 | TEMPORARY PROTECTION TO INSPECTION AREAS | LUB | GR2 | 0.5 |  |  | 5 Y |  |  | 60867 | 33007 | 2018-04-03 |  |  |  | 2023-04-03
Aircraft-37 | 534195-01-1 | TEMPORARY PROTECTION TO INSPECTION AREAS | LUB | MAP | 1 |  |  | 5 Y |  |  | 60867 | 33007 | 2018-04-03 |  |  |  | 2023-04-03
Aircraft-37 | 534195-01-1 | FINAL CONFIGURATION AFTER INSP. | FEAC | GR2 | 12 |  |  | 5 Y |  |  | 60867 | 33007 | 2018-04-03 |  |  |  | 2023-04-03
Aircraft-37 | 534195-01-1 | FINAL CONFIGURATION AFTER INSP. | FEAC | ICH | 3.5 |  |  | 5 Y |  |  | 60867 | 33007 | 2018-04-03 |  |  |  | 2023-04-03
Aircraft-37 | 535101-01-1 | REAR PRESS BULKHEAD/FUSELAGE STRUCT - DI | INSP | GR1 | 1.5 |  |  | 6 Y |  |  | 53880 | 29531 | 2016-03-18 |  |  |  | 2022-03-18
Aircraft-37 | 535101-01-1 | TEMPORARY PROTECTION TO INSPECTION AREAS | LUB | GR1 | 0.1 |  |  | 6 Y |  |  | 53880 | 29531 | 2016-03-18 |  |  |  | 2022-03-18
Aircraft-37 | 535101-01-1 | TEMPORARY PROTECTION TO INSPECTION AREAS | LUB | MAP | 0.5 |  |  | 6 Y |  |  | 53880 | 29531 | 2016-03-18 |  |  |  | 2022-03-18
Aircraft-37 | 535107-01-1 | REAR PRESS.BULKHEAD CIRCUNFERENT.JOINT -DI | INSP | GR1 | 0.5
Aircraft-37 | 535113-01-1 | CONE/REAR FUSELAGE/SKIN AT THS CUTOUT - DI | INSP | GR1 | 0.5 |  |  | 12 Y |  |  | 35392 | 20439 | 2010-11-26 |  |  |  | 2022-11-26
Aircraft-37 | 535113-01-1 | TEMPORARY PROTECTION TO INSPECTION AREAS | LUB | GR1 | 0.1 |  |  | 12 Y |  |  | 35392 | 20439 | 2010-11-26 |  |  |  | 2022-11-26
Aircraft-37 | 535113-01-1 | TEMPORARY PROTECTION TO INSPECTION AREAS | LUB | MAP | 0.5 |  |  | 12 Y |  |  | 35392 | 20439 | 2010-11-26 |  |  |  | 2022-11-26
Aircraft-37 | 535115-01-1 | FUSELAGE/INTERNAL STRUCTURE - DI | INSP | GR1 | 2 |  |  | 12 Y |  |  | 35392 | 20440 | 2010-11-26 |  |  |  | 2022-11-26
Aircraft-37 | 535115-01-1 | TEMPORARY PROTECTION TO INSPECTION AREAS | LUB | GR1 | 0.1 |  |  | 12 Y |  |  | 35392 | 20440 | 2010-11-26 |  |  |  | 2022-11-26
Aircraft-37 | 535115-01-1 | TEMPORARY PROTECTION TO INSPECTION AREAS | LUB | MAP | 0.5 |  |  | 12 Y |  |  | 35392 | 20440 | 2010-11-26 |  |  |  | 2022-11-26
Aircraft-37 | 535117-01-1 | CONE/REAR FUSELAGE/HORIZ.STABILIZ./FR77-DI | INSP | GR1 | 0.5 |  |  | 12 Y |  |  | 35392 | 20439 | 2010-11-26 |  |  |  | 2022-11-26
Aircraft-37 | 535117-01-1 | TEMPORARY PROTECTION TO INSPECTION AREAS | LUB | GR1 | 0.1 |  |  | 12 Y |  |  | 35392 | 20439 | 2010-11-26 |  |  |  | 2022-11-26
Aircraft-37 | 535117-01-1 | TEMPORARY PROTECTION TO INSPECTION AREAS | LUB | MAP | 0.5 |  |  | 12 Y |  |  | 35392 | 20439 | 2010-11-26 |  |  |  | 2022-11-26
Aircraft-37 | 535119-01-1 | MAIN STRUCTURE/FRAME 70 THRU 77 SYSTEM -DI | INSP | GR1 | 0.5 | 19100 | 9500 |  |  |  | 60867 | 33007 | 2018-04-03 |  | 79967 | 42507
Aircraft-37 | 535121-01-1 | REAR PRESSURE BULKHEAD,ZONES 171/172 - DI | INSP | GR2 | 2 |  |  | 6 Y |  |  | 53880 | 29531 | 2016-03-18 |  |  |  | 2022-03-18
Aircraft-37 | 535121-01-1 | TEMPORARY PROTECTION TO INSPECTION AREAS | LUB | GR2 | 0.1 |  |  | 6 Y |  |  | 53880 | 29531 | 2016-03-18 |  |  |  | 2022-03-18
Aircraft-37 | 535121-01-1 | TEMPORARY PROTECTION TO INSPECTION AREAS | LUB | MAP | 0.5 |  |  | 6 Y |  |  | 53880 | 29531 | 2016-03-18 |  |  |  | 2022-03-18
Aircraft-37 | 535123-01-1 | AFTER GALLEY G5 - REMOVE | ABAC | GR2 | 1.5 |  |  | 12 Y |  |  | 35392 | 20440 | 2010-11-26 |  |  |  | 2022-11-26
Aircraft-37 | 535123-01-1 | AFTER GALLEY G5 WIRING - REMOVE | ABAC | GR4 | 0.1 |  |  | 12 Y |  |  | 35392 | 20440 | 2010-11-26 |  |  |  | 2022-11-26
Aircraft-37 | 535123-01-1 | REAR PRESSURE BULKHEAD FWD FACE - DI | INSP | GR2 | 2 |  |  | 12 Y |  |  | 35392 | 20440 | 2010-11-26 |  |  |  | 2022-11-26
Aircraft-37 | 535123-01-1 | TEMPORARY PROTECTION TO INSPECTION AREAS | LUB | GR2 | 0.1 |  |  | 12 Y |  |  | 35392 | 20440 | 2010-11-26 |  |  |  | 2022-11-26
Aircraft-37 | 535123-01-1 | TEMPORARY PROTECTION TO INSPECTION AREAS | LUB | MAP | 0.5 |  |  | 12 Y |  |  | 35392 | 20440 | 2010-11-26 |  |  |  | 2022-11-26
Aircraft-37 | 535123-01-1 | AFTER GALLEY G5 WIRING - INSTALL | FEAC | GR4 | 0.1 |  |  | 12 Y |  |  | 35392 | 20440 | 2010-11-26 |  |  |  | 2022-11-26
Aircraft-37 | 535123-01-1 | AFTER GALLEY G5 - INSTALL | FEAC | GR2 | 3 |  |  | 12 Y |  |  | 35392 | 20440 | 2010-11-26 |  |  |  | 2022-11-26
Aircraft-37 | 535126-01-1 | FUSELAGE/VERT STAB ATTACH FITTINGS - GVI | INSP | GR1 | 1 |  |  | 12 Y |  |  | 35392 | 20440 | 2010-11-26 |  |  |  | 2022-11-26
Aircraft-37 | 535126-01-1 | TEMPORARY PROTECTION TO INSPECTION AREAS | LUB | GR1 | 0.1 |  |  | 12 Y |  |  | 35392 | 20440 | 2010-11-26 |  |  |  | 2022-11-26
Aircraft-37 | 535126-01-1 | TEMPORARY PROTECTION TO INSPECTION AREAS | LUB | MAP | 0.5 |  |  | 12 Y |  |  | 35392 | 20440 | 2010-11-26 |  |  |  | 2022-11-26
Aircraft-37 | 535151-01-1 | TAIL CONE ATTACHMENT FITTINGS - DI | INSP | GR1 | 1 |  |  | 12 Y | [8 empty] | 2023-10-05
Aircraft-37 | 535151-01-1 | TEMPORARY PROTECTION TO INSPECTION AREAS | LUB | MAP | 0.5 |  |  | 12 Y | [8 empty] | 2023-10-05
Aircraft-37 | 535162-01-3 | FIN/FUSELAGE/ATTACH FITTINGS OUTSIDE - DI | INSP | GR1 | 1.5
Aircraft-37 | 535900-01-1 | FUSELAGE DRAINAGE/SINGLE DRAIN PIPE - OP/C | TEST | GR1 | 0.5 |  |  | 8 M | A-CHECK |  | 62638 | 33904 | 2018-09-24 |  |  |  | 2019-05-24
Aircraft-37 | 545000-01-1 | ENG 1 PYLON DRAINS - GVI | INSP | GR1 | 0.5 |  |  | 24 M |  |  | 60867 | 33007 | 2018-04-03 |  |  |  | 2020-04-03
Aircraft-37 | 545000-01-1 | ENG 2 PYLON DRAINS - GVI | INSP | GR1 | 0.5 |  |  | 24 M |  |  | 60867 | 33007 | 2018-04-03 |  |  |  | 2020-04-03
Aircraft-37 | 545000-02-1 | LEFT ENGINE PYLON DRAIN LINES - FLOW TEST | INSP | GR1 | 0.5 |  |  | 72 M |  |  | 53880 | 29531 | 2016-03-18 |  |  |  | 2022-03-18
Aircraft-37 | 545000-02-1 | RIGHT ENGINE PYLON DRAIN LINES - FLOW TEST | INSP | GR1 | 0.5 |  |  | 72 M |  |  | 53880 | 29531 | 2016-03-18 |  |  |  | 2022-03-18
Aircraft-37 | 545000-04-1 | PYLONS/COMPARTMENT 'C'/DRAIN SYSTEM - DI | INSP | GR1 | 1 |  |  | 24 M |  |  | 60867 | 33007 | 2018-04-03 |  |  |  | 2020-04-03
Aircraft-37 | 545000-04-1 | PYLONS/COMPARTMENT 'C'/DRAIN SYSTEM - DI | INSP | GR1 | 1 |  |  | 24 M |  |  | 60867 | 33007 | 2018-04-03 |  |  |  | 2020-04-03
Aircraft-37 | 545102-01-12 | NECESSARY PROCEDURES TO INSP. | ABAC | GR1 | 1 | 91400 | 45700 | [7 empty] | 91400 | 45700
Aircraft-37 | 545102-01-12 | PYLON #1/FWD ATTACHMENT BOLT HOLES - DI | INSP | GR1 | 0.5 | 91400 | 45700 | [7 empty] | 91400 | 45700
Aircraft-37 | 545102-01-12 | PYLON #1/FWD ATTACHMENT BOLT HOLES - NDT | INSP | NDT | 1 | 91400 | 45700 | [7 empty] | 91400 | 45700
Aircraft-37 | 545102-01-12 | FINAL CONFIGURATION AFTER INSP. | FEAC | GR1 | 2 | 91400 | 45700 | [7 empty] | 91400 | 45700
Aircraft-37 | 545102-01-12 | NECESSARY PROCEDURES TO INSP. | ABAC | GR1 | 1 | 91400 | 45700 | [7 empty] | 91400 | 45700
Aircraft-37 | 545102-01-12 | PYLON #2/FWD ATTACHMENT BOLT HOLES - DI | INSP | GR1 | 0.5 | 91400 | 45700 | [7 empty] | 91400 | 45700
Aircraft-37 | 545102-01-12 | PYLON #2/FWD ATTACHMENT BOLT HOLES - NDT | INSP | NDT | 1 | 91400 | 45700 | [7 empty] | 91400 | 45700
Aircraft-37 | 545102-01-12 | FINAL CONFIGURATION AFTER INSP. | FEAC | GR1 | 2 | 91400 | 45700 | [7 empty] | 91400 | 45700
Aircraft-37 | 545102-02-1 | ENGINE#1 - REMOVE | ABAC | GR1 | 0.1 | 45000 | 22500 | [7 empty] | 96000 | 48000
Aircraft-37 | 545102-02-1 | PYLON#1 FWD MOUNT FITTING - DI | INSP | GR1 | 2 | 45000 | 22500 | [7 empty] | 96000 | 48000
Aircraft-37 | 545102-02-1 | PYLON#1 FWD MOUNT FITTING - NDT | INSP | NDT | 1 | 45000 | 22500 | [7 empty] | 96000 | 48000
Aircraft-37 | 545102-02-1 | BOLTS / ENGINE#1 - INSTALL | FEAC | GR1 | 2 | 45000 | 22500 | [7 empty] | 96000 | 48000
Aircraft-37 | 545102-02-1 | ENGINE#2 - REMOVE | ABAC | GR1 | 0.1 | 45000 | 22500 | [7 empty] | 96000 | 48000
Aircraft-37 | 545102-02-1 | PYLON#2 FWD MOUNT FITTING - DI | INSP | GR1 | 2 | 45000 | 22500 | [7 empty] | 96000 | 48000
Aircraft-37 | 545102-02-1 | PYLON#2 FWD MOUNT FITTING - NDT | INSP | NDT | 1 | 45000 | 22500 | [7 empty] | 96000 | 48000
Aircraft-37 | 545102-02-1 | BOLTS / ENGINE#2 - INSTALL | FEAC | GR1 | 2 | 45000 | 22500 | [7 empty] | 96000 | 48000
Aircraft-37 | 545103-01-9 | PYLON#1 FWD MOUNT FITTING - DI | INSP | GR1 | 1.5 | 46400 | 23200 |  |  |  | 47115 | 26270 | 2014-04-13 |  | 93515 | 49470
Aircraft-37 | 545103-01-9 | PYLON#2 FWD MOUNT FITTING - DI | INSP | GR1 | 1.5 | 46400 | 23200 |  |  |  | 47115 | 26270 | 2014-04-13 |  | 93515 | 49470
Aircraft-37 | 545104-01-1 | PYLON # 1 LOWER SPAR, UPPER SURFACE - DI | INSP | GR1 | 0.5 |  |  | 12 Y |  |  | 53880 | 29531 | 2016-03-18 |  |  |  | 2028-03-18
Aircraft-37 | 545104-01-1 | PYLON # 2 LOWER SPAR, UPPER SURFACE - DI | INSP | GR1 | 0.5 |  |  | 12 Y |  |  | 53880 | 29531 | 2016-03-18 |  |  |  | 2028-03-18
Aircraft-37 | 545104-02-1 | NECESSARY PROCEDURES TO INSP. | ABAC | GR1 | 1.5 |  |  | 12 Y |  |  | 53880 | 29531 | 2016-03-18 |  |  |  | 2028-03-18
Aircraft-37 | 545104-02-1 | PYLON # 1 LOWER SPAR - SDI | INSP | GR1 | 0.5 |  |  | 12 Y |  |  | 53880 | 29531 | 2016-03-18 |  |  |  | 2028-03-18
Aircraft-37 | 545104-02-1 | FINAL CONFIGURATION AFTER_INSP. | FEAC | GR1 | 1.5 |  |  | 12 Y |  |  | 53880 | 29531 | 2016-03-18 |  |  |  | 2028-03-18
Aircraft-37 | 545104-02-1 | NECESSARY PROCEDURES TO INSP. | ABAC | GR1 | 1.5 |  |  | 12 Y |  |  | 53880 | 29531 | 2016-03-18 |  |  |  | 2028-03-18
Aircraft-37 | 545104-02-1 | PYLON # 2 LOWER SPAR - SDI | INSP | GR1 | 0.5 |  |  | 12 Y |  |  | 53880 | 29531 | 2016-03-18 |  |  |  | 2028-03-18
Aircraft-37 | 545104-02-1 | FINAL CONFIGURATION AFTER_INSP. | FEAC | GR1 | 1.5 |  |  | 12 Y |  |  | 53880 | 29531 | 2016-03-18 |  |  |  | 2028-03-18
Aircraft-37 | 545106-01-1 | PYLON # 1 LOWER SPAR - DI | INSP | GR1 | 1.5 |  |  | 12 Y | [8 empty] | 2023-10-05
Aircraft-37 | 545106-01-1 | PYLON # 2 LOWER SPAR - DI | INSP | GR1 | 1.5 |  |  | 12 Y | [8 empty] | 2023-10-05
Aircraft-37 | 545107-01-5 | PYLON BOX/ENGINE AFT ATTACHMENT BEAM - DI | INSP | GR1 | 1 | 17800 | 8900 | 12 Y | [6 empty] | 96000 | 48000 | 2023-10-05
Aircraft-37 | 545107-01-5 | PYLON BOX/ENGINE AFT ATTACHMENT BEAM - DI | INSP | GR1 | 1 | 17800 | 8900 | 12 Y | [6 empty] | 96000 | 48000 | 2023-10-05
Aircraft-37 | 545114-01-1 | PYLON 1 WING ATTACH FITTING LUGS - DI | INSP | GR1 | 0.5 | 16300 | 8100 | [7 empty] | 96000 | 48000
Aircraft-37 | 545114-01-1 | PYLON 2 WING ATTACH FITTING LUGS - DI | INSP | GR1 | 0.5 | 16300 | 8100 | [7 empty] | 96000 | 48000
Aircraft-37 | 545115-01-1 | PYLON 1/WING FWD ATTACHMENT SHACKLES - DI | INSP | GR1 | 1 | 16300 | 8100 | [7 empty] | 96000 | 48000
Aircraft-37 | 545115-01-1 | PYLON 2/WING FWD ATTACHMENT SHACKLES - DI | INSP | GR1 | 1 | 16300 | 8100 | [7 empty] | 96000 | 48000
Aircraft-37 | 545116-01-1 | ENGINE # 1 - REMOVE | ABAC | GR1 | 0.1 |  |  | 12 Y | [8 empty] | 2023-10-05
Aircraft-37 | 545116-01-1 | PYLON # 1 /WNG ATTACHMENT FITTINGS - DI | INSP | GR1 | 9.5 |  |  | 12 Y | [8 empty] | 2023-10-05
Aircraft-37 | 545116-01-1 | ENGINE # 1 - INSTALL | FEAC | GR1 | 0.1 |  |  | 12 Y | [8 empty] | 2023-10-05
Aircraft-37 | 545116-01-1 | ENGINE # 1 - LEAK CHECK | TEST | GR1 | 0.1 |  |  | 12 Y | [8 empty] | 2023-10-05
Aircraft-37 | 545116-01-1 | ENGINE # 2 - REMOVE | ABAC | GR1 | 0.1 |  |  | 12 Y | [8 empty] | 2023-10-05
Aircraft-37 | 545116-01-1 | PYLON #2 / WING ATTACHMENT FITTINGS - DI | INSP | GR1 | 9.5 |  |  | 12 Y | [8 empty] | 2023-10-05
Aircraft-37 | 545116-01-1 | ENGINE # 2 - INSTALL | FEAC | GR1 | 0.1 |  |  | 12 Y | [8 empty] | 2023-10-05
Aircraft-37 | 545116-01-1 | ENGINE # 2 - LEAK CHECK | TEST | GR1 | 0.1 |  |  | 12 Y | [8 empty] | 2023-10-05
Aircraft-37 | 545117-01-1 | PYLON # 1 / SPIGOT BALL JOINT - REMOVE | ABAC | GR1 | 1 |  |  | 12 Y |  |  | 35392 | 20440 | 2010-11-26 |  |  |  | 2022-11-26
Aircraft-37 | 545117-01-1 | PYLON # 1 SPIGOT RECEPTACLE - DI | INSP | GR1 | 2.5 |  |  | 12 Y |  |  | 35392 | 20440 | 2010-11-26 |  |  |  | 2022-11-26
Aircraft-37 | 545117-01-1 | PYLON # 1 / SPIGOT BALL JOINT - INSTALL | FEAC | GR1 | 2 |  |  | 12 Y |  |  | 35392 | 20440 | 2010-11-26 |  |  |  | 2022-11-26
Aircraft-37 | 545117-01-1 | PYLON # 2 / SPIGOT BALL JOINT - REMOVE | ABAC | GR1 | 1 |  |  | 12 Y |  |  | 35392 | 20440 | 2010-11-26 |  |  |  | 2022-11-26
Aircraft-37 | 545117-01-1 | PYLON # 2 SPIGOT RECEPTACLE - DI | INSP | GR1 | 2.5 |  |  | 12 Y |  |  | 35392 | 20440 | 2010-11-26 |  |  |  | 2022-11-26
Aircraft-37 | 545117-01-1 | PYLON # 2 / SPIGOT BALL JOINT - INSTALL | FEAC | GR1 | 2 |  |  | 12 Y |  |  | 35392 | 20440 | 2010-11-26 |  |  |  | 2022-11-26
Aircraft-37 | 545120-01-1 | PYLON 1/WING ATTACH FITTING LUGS - DI | INSP | GR1 | 0.5 | 22900 | 11400 | [7 empty] | 81300 | 40600
Aircraft-37 | 545120-01-1 | PYLON 2/WING ATTACH FITTING LUGS - DI | INSP | GR1 | 0.5 | 22900 | 11400 | [7 empty] | 81300 | 40600
Aircraft-37 | 545123-02-1 | LEFT ENG PYLON/WING AFT ATTACHMENT - DI | INSP | GR1 | 1 | 21500 | 10700 | [7 empty] | 81300 | 40600
Aircraft-37 | 545123-02-1 | RIGHT ENG PYLON/WING AFT ATTACHMENT - DI | INSP | GR1 | 1 | 21500 | 10700 | [7 empty] | 81300 | 40600
Aircraft-37 | 545124-01-1 | ENGINE # 1 - REMOVE | ABAC | GR1 | 0.1 |  |  | 12 Y | [8 empty] | 2023-10-05
Aircraft-37 | 545124-01-1 | PYLON #1/WING AFT ATTACHMENT FITTING - DI | INSP | GR1 | 4.5 |  |  | 12 Y | [8 empty] | 2023-10-05
Aircraft-37 | 545124-01-1 | ENGINE # 1 - INSTALL | FEAC | GR1 | 0.1 |  |  | 12 Y | [8 empty] | 2023-10-05
Aircraft-37 | 545124-01-1 | ENGINE # 1 - LEAK CHECK | TEST | GR1 | 0.1 |  |  | 12 Y | [8 empty] | 2023-10-05
Aircraft-37 | 545124-01-1 | ENGINE # 2 - REMOVE | ABAC | GR1 | 0.1 |  |  | 12 Y | [8 empty] | 2023-10-05
Aircraft-37 | 545124-01-1 | PYLON #2/WING AFT ATTACHMENT FITTING - DI | INSP | GR1 | 4.5 |  |  | 12 Y | [8 empty] | 2023-10-05
Aircraft-37 | 545124-01-1 | ENGINE # 2 - INSTALL | FEAC | GR1 | 0.1 |  |  | 12 Y | [8 empty] | 2023-10-05
Aircraft-37 | 545124-01-1 | ENGINE # 2 - LEAK CHECK | TEST | GR1 | 1 |  |  | 12 Y | [8 empty] | 2023-10-05
Aircraft-37 | 545130-01-1 | ENGINE PYLON #1/LATERAL PANELS - DI | INSP | GR1 | 0.5 |  | 20000 |  |  |  | 30494 | 17948 | 2009-05-23 |  |  | 37948
Aircraft-37 | 545130-01-1 | ENGINE PYLON #2/LATERAL PANELS - DI | INSP | GR1 | 0.5 |  | 20000 |  |  |  | 30494 | 17948 | 2009-05-23 |  |  | 37948
Aircraft-37 | 545134-01-1 | LEFT PYLON UPR SPAR FASTENERS AREAS - DI | INSP | GR1 | 1 | 23700 | 11800 | [7 empty] | 107300 | 53600
Aircraft-37 | 545134-01-1 | RIGHT PYLON UPR SPAR FASTENERS AREAS - DI | INSP | GR1 | 1 | 23700 | 11800 | [7 empty] | 107300 | 53600
Aircraft-37 | 545156-01-1 | PYLON # 1 / PRECOOLER EXCHANGER - REMOVE | ABAC | GR1 | 1.5 |  |  | 10 Y |  |  | 60867 | 33007 | 2018-04-03 |  |  |  | 2028-04-03
Aircraft-37 | 545156-01-1 | PYLON # 1 / UPPER SPARS - DI | INSP | GR1 | 2 |  |  | 10 Y |  |  | 60867 | 33007 | 2018-04-03 |  |  |  | 2028-04-03
Aircraft-37 | 545156-01-1 | PYLON # 1 / PRECOOLER EXCHANGER - INSTALL | FEAC | GR1 | 1.5 |  |  | 10 Y |  |  | 60867 | 33007 | 2018-04-03 |  |  |  | 2028-04-03
Aircraft-37 | 545156-01-1 | PYLON # 2 / PRECOOLER EXCHANGER - REMOVE | ABAC | GR1 | 1.5 |  |  | 10 Y |  |  | 60867 | 33007 | 2018-04-03 |  |  |  | 2028-04-03
Aircraft-37 | 545156-01-1 | PYLON # 2 / UPPER SPARS - DI | INSP | GR1 | 2.5 |  |  | 10 Y |  |  | 60867 | 33007 | 2018-04-03 |  |  |  | 2028-04-03
Aircraft-37 | 545156-01-1 | PYLON # 2 / PRECOOLER EXCHANGER - INSTALL | FEAC | GR1 | 1.5 |  |  | 10 Y |  |  | 60867 | 33007 | 2018-04-03 |  |  |  | 2028-04-03
Aircraft-37 | 545161-01-1 | PYLON # 1 UPPER SPAR - DI | INSP | GR1 | 1 |  |  | 10 Y |  |  | 60867 | 33007 | 2018-04-03 |  |  |  | 2028-04-03
Aircraft-37 | 545161-01-1 | PYLON # 2 UPPER SPAR - DI | INSP | GR1 | 1 |  |  | 10 Y |  |  | 60867 | 33007 | 2018-04-03 |  |  |  | 2028-04-03
Aircraft-37 | 545162-01-1 | PYLON # 1 UPPER SPAR - DI | INSP | GR1 | 1 |  |  | 10 Y | [8 empty] | 2023-10-05
Aircraft-37 | 545162-01-1 | PYLON # 2 UPPER SPAR - DI | INSP | GR1 | 1 |  |  | 10 Y | [8 empty] | 2023-10-05
Aircraft-37 | 545162-02-1 | NECESSARY PROCEDURES TO INSP. | ABAC | GR1 | 0.5 |  |  | 10 Y | [8 empty] | 2023-10-05
Aircraft-37 | 545162-02-1 | PYLON # 1 UPPER SPAR - DI | INSP | GR1 | 0.5 |  |  | 10 Y | [8 empty] | 2023-10-05
Aircraft-37 | 545162-02-1 | PYLON # 1 UPPER SPAR - SDI | INSP | GR1 | 0.5 |  |  | 10 Y | [8 empty] | 2023-10-05
Aircraft-37 | 545162-02-1 | FINAL CONFIGURATION AFTER INSP. | FEAC | GR1 | 1 |  |  | 10 Y | [8 empty] | 2023-10-05
Aircraft-37 | 545162-02-1 | NECESSARY PROCEDURES TO INSP. | ABAC | GR1 | 0.5 |  |  | 10 Y | [8 empty] | 2023-10-05
Aircraft-37 | 545162-02-1 | PYLON # 2 UPPER SPAR - DI | INSP | GR1 | 0.5 |  |  | 10 Y | [8 empty] | 2023-10-05
Aircraft-37 | 545162-02-1 | PYLON # 2 UPPER SPAR - SDI | INSP | GR1 | 0.5 |  |  | 10 Y | [8 empty] | 2023-10-05
Aircraft-37 | 545162-02-1 | FINAL CONFIGURATION AFTER INSP. | FEAC | GR1 | 1 |  |  | 10 Y | [8 empty] | 2023-10-05
Aircraft-37 | 545170-01-1 | ENGINE # 1 - REMOVE | ABAC | GR1 | 0.1 |  |  | 12 Y | [8 empty] | 2023-10-05
Aircraft-37 | 545170-01-1 | PYLON # 1 - DI | INSP | GR1 | 0.5 |  |  | 12 Y | [8 empty] | 2023-10-05
Aircraft-37 | 545170-01-1 | ENGINE # 1 - INSTALL | FEAC | GR1 | 0.1 |  |  | 12 Y | [8 empty] | 2023-10-05
Aircraft-37 | 545170-01-1 | ENGINE # 1 - LEAK CHECK | TEST | GR1 | 0.1 |  |  | 12 Y | [8 empty] | 2023-10-05
Aircraft-37 | 545170-01-1 | ENGINE # 2 - REMOVE | ABAC | GR1 | 0.1 |  |  | 12 Y | [8 empty] | 2023-10-05
Aircraft-37 | 545170-01-1 | PYLON # 2 - DI | INSP | GR1 | 0.5 |  |  | 12 Y | [8 empty] | 2023-10-05
Aircraft-37 | 545170-01-1 | ENGINE # 2 - INSTALL | FEAC | GR1 | 0.1 |  |  | 12 Y | [8 empty] | 2023-10-05
Aircraft-37 | 545170-01-1 | ENGINE # 2 - LEAK CHECK | TEST | GR1 | 0.1 |  |  | 12 Y | [8 empty] | 2023-10-05
Aircraft-37 | 545171-01-1 | ENGINE # 1 - REMOVE | ABAC | GR1 | 0.1 |  |  | 12 Y | [8 empty] | 2023-10-05
Aircraft-37 | 545171-01-1 | PYLON # 1 ENGINE AFT ATTCHMENT - DI | INSP | GR1 | 1 |  |  | 12 Y | [8 empty] | 2023-10-05
Aircraft-37 | 545171-01-1 | ENGINE # 1 - INSTALL | FEAC | GR1 | 0.1 |  |  | 12 Y | [8 empty] | 2023-10-05
Aircraft-37 | 545171-01-1 | ENGINE # 1 - LEAK CHECK | TEST | GR1 | 0.1 |  |  | 12 Y | [8 empty] | 2023-10-05
Aircraft-37 | 545171-01-1 | ENGINE # 2 - REMOVE | ABAC | GR1 | 0.1 |  |  | 12 Y | [8 empty] | 2023-10-05
Aircraft-37 | 545171-01-1 | PYLON # 2 ENGINE AFT ATTCHMENT - DI | INSP | GR1 | 1 |  |  | 12 Y | [8 empty] | 2023-10-05
Aircraft-37 | 545171-01-1 | ENGINE # 2 - INSTALL | FEAC | GR1 | 0.1 |  |  | 12 Y | [8 empty] | 2023-10-05
Aircraft-37 | 545171-01-1 | ENGINE # 2 - LEAK CHECK | TEST | GR1 | 0.1 |  |  | 12 Y | [8 empty] | 2023-10-05
Aircraft-37 | 551001-01-1 | LEFT THS JACK FITTINGS - DI | INSP | GR1 | 0.5 |  |  | 6 Y |  |  | 53880 | 29531 | 2016-03-18 |  |  |  | 2022-03-18
Aircraft-37 | 551001-01-1 | RIGHT THS JACK FITTINGS - DI | INSP | GR1 | 0.5 |  |  | 6 Y |  |  | 53880 | 29531 | 2016-03-18 |  |  |  | 2022-03-18
Aircraft-37 | 551010-01-1 | LEFT HORIZ. STABIL. ATTACH FITTINGS - DI | INSP | GR1 | 1 |  |  | 6 Y |  |  | 53880 | 29531 | 2016-03-18 |  |  |  | 2022-03-18
Aircraft-37 | 551010-01-1 | RIGHT HORIZ. STABIL. ATTACH FITTINGS - DI | INSP | GR1 | 1 |  |  | 6 Y |  |  | 53880 | 29531 | 2016-03-18 |  |  |  | 2022-03-18
Aircraft-37 | 551012-01-1 | LEFT HORIZONTAL STABILIZER SPAR BOX - DI | INSP | GR1 | 0.5 |  |  | 12 Y |  |  | 35392 | 20440 | 2010-11-26 |  |  |  | 2022-11-26
Aircraft-37 | 551012-01-1 | RIGHT HORIZONTAL STABILIZER SPAR BOX - DI | INSP | GR1 | 0.5 |  |  | 12 Y |  |  | 35392 | 20440 | 2010-11-26 |  |  |  | 2022-11-26
Aircraft-37 | 551019-01-1 | HORIZONTAL STABILIZER TORQUE BOX - DI | INSP | GR1 | 1 |  |  | 12 Y |  |  | 35392 | 20440 | 2010-11-26 |  |  |  | 2022-11-26
Aircraft-37 | 551019-01-1 | HORIZONTAL STABILIZER TORQUE BOX - DI | INSP | GR1 | 1 |  |  | 12 Y |  |  | 35392 | 20440 | 2010-11-26 |  |  |  | 2022-11-26
Aircraft-37 | 551020-01-1 | LEFT ELEVATOR ATTACH FITTINGS - DI | INSP | GR1 | 0.5 |  |  | 6 Y |  |  | 53880 | 29531 | 2016-03-18 |  |  |  | 2022-03-18
Aircraft-37 | 551020-01-1 | TEMPORARY PROTECTION TO INSPECTION AREAS | LUB | GR1 | 0.1 |  |  | 6 Y |  |  | 53880 | 29531 | 2016-03-18 |  |  |  | 2022-03-18
Aircraft-37 | 551020-01-1 | TEMPORARY PROTECTION TO INSPECTION AREAS | LUB | MAP | 0.5 |  |  | 6 Y |  |  | 53880 | 29531 | 2016-03-18 |  |  |  | 2022-03-18
Aircraft-37 | 551020-01-1 | RIGHT ELEVATOR ATTACH FITTINGS - DI | INSP | GR1 | 0.5 |  |  | 6 Y |  |  | 53880 | 29531 | 2016-03-18 |  |  |  | 2022-03-18
Aircraft-37 | 551020-01-1 | TEMPORARY PROTECTION TO INSPECTION AREAS | LUB | GR1 | 0.1 |  |  | 6 Y |  |  | 53880 | 29531 | 2016-03-18 |  |  |  | 2022-03-18
Aircraft-37 | 551020-01-1 | TEMPORARY PROTECTION TO INSPECTION AREAS | LUB | MAP | 0.5 |  |  | 6 Y |  |  | 53880 | 29531 | 2016-03-18 |  |  |  | 2022-03-18
Aircraft-37 | 552002-01-1 | LEFT ELEVATOR FITTINGS - DI | INSP | GR1 | 0.5 |  |  | 6 Y |  |  | 53880 | 29531 | 2016-03-18 |  |  |  | 2022-03-18
Aircraft-37 | 552002-01-1 | TEMPORARY PROTECTION TO INSPECTION AREAS | LUB | GR1 | 0.1 |  |  | 6 Y |  |  | 53880 | 29531 | 2016-03-18 |  |  |  | 2022-03-18
Aircraft-37 | 552002-01-1 | TEMPORARY PROTECTION TO INSPECTION AREAS | LUB | MAP | 0.5 |  |  | 6 Y |  |  | 53880 | 29531 | 2016-03-18 |  |  |  | 2022-03-18
Aircraft-37 | 552002-01-1 | RIGHT ELEVATOR FITTINGS - DI | INSP | GR1 | 0.5 |  |  | 6 Y |  |  | 53880 | 29531 | 2016-03-18 |  |  |  | 2022-03-18
Aircraft-37 | 552002-01-1 | TEMPORARY PROTECTION TO INSPECTION AREAS | LUB | GR1 | 0.1 |  |  | 6 Y |  |  | 53880 | 29531 | 2016-03-18 |  |  |  | 2022-03-18
Aircraft-37 | 552002-01-1 | TEMPORARY PROTECTION TO INSPECTION AREAS | LUB | MAP | 0.5 |  |  | 6 Y |  |  | 53880 | 29531 | 2016-03-18 |  |  |  | 2022-03-18
Aircraft-37 | 552004-01-1 | NECESSARY PROCEDURES TO INSP. | ABAC | GR1 | 0.5 |  |  | 6 Y |  |  | 53880 | 29531 | 2016-03-18 |  |  |  | 2022-03-18
Aircraft-37 | 552004-01-1 | LEFT ELEVATOR SKIN PANELS - NDT | INSP | GR1 | 1 |  |  | 6 Y |  |  | 53880 | 29531 | 2016-03-18 |  |  |  | 2022-03-18
Aircraft-37 | 552004-01-1 | FINAL CONFIGURATION AFTER INSP. | FEAC | GR1 | 0.5 |  |  | 6 Y |  |  | 53880 | 29531 | 2016-03-18 |  |  |  | 2022-03-18
Aircraft-37 | 552004-01-1 | NECESSARY PROCEDURES TO INSP. | ABAC | GR1 | 0.5 |  |  | 6 Y |  |  | 53880 | 29531 | 2016-03-18 |  |  |  | 2022-03-18
Aircraft-37 | 552004-01-1 | RIGHT ELEVATOR SKIN PANELS - NDT | INSP | GR1 | 1 |  |  | 6 Y |  |  | 53880 | 29531 | 2016-03-18 |  |  |  | 2022-03-18
Aircraft-37 | 552004-01-1 | FINAL CONFIGURATION AFTER INSP. | FEAC | GR1 | 1.5 |  |  | 6 Y |  |  | 53880 | 29531 | 2016-03-18 |  |  |  | 2022-03-18
Aircraft-37 | 552005-01-1 | LEFT ELEVATOR PANELS - DI | INSP | GR1 | 1 |  |  | 12 Y |  |  | 35392 | 20440 | 2010-11-26 |  |  |  | 2022-11-26
Aircraft-37 | 552005-01-1 | RIGHT ELEVATOR PANELS - DI | INSP | GR1 | 1 |  |  | 12 Y |  |  | 35392 | 20440 | 2010-11-26 |  |  |  | 2022-11-26
Aircraft-37 | 552006-01-1 | NECESSARY PROCEDURES TO INSP. - REMOVE | ABAC | GR1 | 0.5 |  |  | 10 Y |  |  | 60867 | 33007 | 2018-04-03 |  |  |  | 2028-04-03
Aircraft-37 | 552006-01-1 | LEFT ELEVATOR OUTBOARD RIB - DI | INSP | GR1 | 0.5 |  |  | 10 Y |  |  | 60867 | 33007 | 2018-04-03 |  |  |  | 2028-04-03
Aircraft-37 | 552006-01-1 | FINAL CONFIGURATION AFTER INSP. - INSTALL | FEAC | GR1 | 0.5 |  |  | 10 Y |  |  | 60867 | 33007 | 2018-04-03 |  |  |  | 2028-04-03
Aircraft-37 | 552006-01-1 | NECESSARY PROCEDURES TO INSP. - REMOVE | ABAC | GR1 | 0.5 |  |  | 10 Y |  |  | 60867 | 33007 | 2018-04-03 |  |  |  | 2028-04-03
Aircraft-37 | 552006-01-1 | RIGHT ELEVATOR OUTBOARD RIB - DI | INSP | GR1 | 0.5 |  |  | 10 Y |  |  | 60867 | 33007 | 2018-04-03 |  |  |  | 2028-04-03
Aircraft-37 | 552006-01-1 | FINAL CONFIGURATION AFTER INSP. - INSTALL | FEAC | GR1 | 0.5 |  |  | 10 Y |  |  | 60867 | 33007 | 2018-04-03 |  |  |  | 2028-04-03
Aircraft-37 | 553003-01-1 | VERTICAL STABILIZER CENTER BOX - DI | INSP | GR1 | 3.5 |  |  | 12 Y |  |  | 35392 | 20440 | 2010-11-26 |  |  |  | 2022-11-26
Aircraft-37 | 553004-01-1 | VERTICAL STABILIZER ATTACH FITTINGS - DI | INSP | GR1 | 1 |  |  | 6 Y |  |  | 53880 | 29531 | 2016-03-18 |  |  |  | 2022-03-18
Aircraft-37 | 553005-01-1 | RUDDER HINGE ARMS/ACTUATORS FITTINGS - DI | INSP | GR1 | 1 |  |  | 6 Y |  |  | 53880 | 29531 | 2016-03-18 |  |  |  | 2022-03-18
Aircraft-37 | 553005-01-1 | TEMPORARY PROTECTION TO INSPECTION AREAS | LUB | GR1 | 0.1 |  |  | 6 Y |  |  | 53880 | 29531 | 2016-03-18 |  |  |  | 2022-03-18
Aircraft-37 | 553005-01-1 | TEMPORARY PROTECTION TO INSPECTION AREAS | LUB | MAP | 0.5 |  |  | 6 Y |  |  | 53880 | 29531 | 2016-03-18 |  |  |  | 2022-03-18
Aircraft-37 | 553006-01-1 | RUDDER HINGE ARM 6 AND 7 - DI | INSP | GR1 | 0.5 |  |  | 6 Y |  |  | 53880 | 29531 | 2016-03-18 |  |  |  | 2022-03-18
Aircraft-37 | 553006-01-1 | TEMPORARY PROTECTION TO INSPECTION AREAS | LUB | GR1 | 0.1 |  |  | 6 Y |  |  | 53880 | 29531 | 2016-03-18 |  |  |  | 2022-03-18
Aircraft-37 | 553006-01-1 | TEMPORARY PROTECTION TO INSPECTION AREAS | LUB | MAP | 0.5 |  |  | 6 Y |  |  | 53880 | 29531 | 2016-03-18 |  |  |  | 2022-03-18
Aircraft-37 | 554003-01-1 | NECESSARY PROCEDURES TO INSP. | ABAC | GR1 | 1 |  |  | 6 Y |  |  | 53880 | 29531 | 2016-03-18 |  |  |  | 2022-03-18
Aircraft-37 | 554003-01-1 | RUDDER SIDE PANELS - DI | INSP | GR1 | 2 |  |  | 6 Y |  |  | 53880 | 29531 | 2016-03-18 |  |  |  | 2022-03-18
Aircraft-37 | 554003-01-1 | RUDDER SIDE PANELS - NDT_ | INSP | NDT | 3.5 |  |  | 6 Y |  |  | 53880 | 29531 | 2016-03-18 |  |  |  | 2022-03-18
Aircraft-37 | 554003-01-1 | FINAL CONFIGURATION AFTER INSP. | FEAC | GR1 | 0.5 |  |  | 6 Y |  |  | 53880 | 29531 | 2016-03-18 |  |  |  | 2022-03-18
Aircraft-37 | 554004-01-1 | RUDDER SIDE PANELS INTERNAL SURFACES - DI | INSP | GR1 | 3 |  |  | 12 Y |  |  | 35392 | 20440 | 2010-11-26 |  |  |  | 2022-11-26
Aircraft-37 | 554005-01-1 | RUDDER ATTACH FITTINGS - DI | INSP | GR1 | 0.5 |  |  | 6 Y |  |  | 53880 | 29531 | 2016-03-18 |  |  |  | 2022-03-18
Aircraft-37 | 554005-01-1 | TEMPORARY PROTECTION TO INSPECTION AREAS | LUB | GR1 | 0.1 |  |  | 6 Y |  |  | 53880 | 29531 | 2016-03-18 |  |  |  | 2022-03-18
Aircraft-37 | 554005-01-1 | TEMPORARY PROTECTION TO INSPECTION AREAS | LUB | MAP | 0.5 |  |  | 6 Y |  |  | 53880 | 29531 | 2016-03-18 |  |  |  | 2022-03-18
Aircraft-37 | 554006-01-1 | RUDDER ATTACH FITTINGS - DI | INSP | GR1 | 0.5 |  |  | 6 Y |  |  | 53880 | 29531 | 2016-03-18 |  |  |  | 2022-03-18
Aircraft-37 | 554006-01-1 | TEMPORARY PROTECTION TO INSPECTION AREAS | LUB | GR1 | 0.1 |  |  | 6 Y |  |  | 53880 | 29531 | 2016-03-18 |  |  |  | 2022-03-18
Aircraft-37 | 554006-01-1 | TEMPORARY PROTECTION TO INSPECTION AREAS | LUB | MAP | 0.5 |  |  | 6 Y |  |  | 53880 | 29531 | 2016-03-18 |  |  |  | 2022-03-18
Aircraft-37 | 554008-01-1 | RUDDER SYST/SIDE PANELS/HONEYCOMB CORE-NDT | INSP | NDT | 8.5 |  |  | 6 Y |  |  | 53880 | 29531 | 2016-03-18 |  |  |  | 2022-03-18
Aircraft-37 | 554009-01-1 | RUDDER SYSTEM/SIDE PANELS/HONEYCOMB - NDT | INSP | NDT | 6 |  |  | 6 Y |  |  | 53880 | 29531 | 2016-03-18 |  |  |  | 2022-03-18
Aircraft-37 | 561200-01-1 | SLIDING WINDOWS SEALS - DI | INSP | GR2 | 0.5 |  |  | 48 M |  |  | 60867 | 33007 | 2018-04-03 |  |  |  | 2022-04-03
Aircraft-37 | 561200-02-1 | SLIDING WINDOWS MECHANISM AND TRACKS - LUB | LUB | GR2 | 0.5 |  |  | 36 M |  |  | 60867 | 33007 | 2018-04-03 |  |  |  | 2021-04-03
Aircraft-37 | 562101-01-1 | WINDOW - CABIN/WINDOW PANES IN DOORS - DI | INSP | GR2 | 3 |  |  | 6 Y |  |  | 53880 | 29531 | 2016-03-18 |  |  |  | 2022-03-18
Aircraft-37 | 562101-01-1 | WINDOW - CABIN/WINDOW PANES IN DOORS - DI | INSP | GR2 | 3 |  |  | 6 Y |  |  | 53880 | 29531 | 2016-03-18 |  |  |  | 2022-03-18
Aircraft-37 | 571101-02-4 | MAIN STRUCT/CENTER WING BOX/REAR SPAR -NDT | INSP | GR1 | 0.5 | 47400 | 23700 | [7 empty] | 86000 | 43000
Aircraft-37 | 571101-02-4 | MAIN STRUCT/CENTER WING BOX/REAR SPAR -NDT | INSP | NDT | 1 | 47400 | 23700 | [7 empty] | 86000 | 43000
Aircraft-37 | 571106-01-4 | NECESSARY PROCEDURES TO INSP. | ABAC | GR1 | 2.5
Aircraft-37 | 571106-01-4 | CNTR WING/LWR SKIN STIFFENERS 8 TO 15 -NDT | INSP | NDT | 0.5
Aircraft-37 | 571106-01-4 | FINAL CONFIGURATION AFTER INSP. | FEAC | GR1 | 3
Aircraft-37 | 571109-01-1 | CENTER WING BOX, REAR SPAR - DI | INSP | GR1 | 0.5 |  |  | 12 Y |  |  | 35392 | 20440 | 2010-11-26 |  |  |  | 2022-11-26
Aircraft-37 | 571122-01-1 | CENTER WING BOX ZONES 147/LH,148/RH - DI | INSP | GR1 | 1 |  |  | 6 Y |  |  | 53880 | 29531 | 2016-03-18 |  |  |  | 2022-03-18
Aircraft-37 | 571122-01-1 | TEMPORARY PROTECTION TO INSPECTION AREAS | LUB | GR1 | 0.1 |  |  | 6 Y |  |  | 53880 | 29531 | 2016-03-18 |  |  |  | 2022-03-18
Aircraft-37 | 571122-01-1 | TEMPORARY PROTECTION TO INSPECTION AREAS | LUB | MAP | 0.5 |  |  | 6 Y |  |  | 53880 | 29531 | 2016-03-18 |  |  |  | 2022-03-18
Aircraft-37 | 571134-01-5 | CENTER WING BOX BOTTOM SKIN - DI | INSP | GR1 | 1.5
Aircraft-37 | 571135-01-5 | CENTER WING BOX BOTTOM SKIN - DI | INSP | GR1 | 0.5
Aircraft-37 | 571136-01-2 | NECESSARY PROCEDURES TO INSP. | ABAC | GR1 | 1.5 | 18200 | 9100 | [7 empty] | 98300 | 49100
Aircraft-37 | 571136-01-2 | CENTER WING BOX - DI | INSP | GR1 | 0.5 | 18200 | 9100 | [7 empty] | 98300 | 49100
Aircraft-37 | 571136-01-2 | CENTER WING BOX - NDT | INSP | NDT | 1 | 18200 | 9100 | [7 empty] | 98300 | 49100
Aircraft-37 | 571136-01-2 | FINAL CONFIGURATION AFTER INSP. | FEAC | GR1 | 1.5 | 18200 | 9100 | [7 empty] | 98300 | 49100
Aircraft-37 | 571154-01-1 | CENTER WING BOX - DI | INSP | GR2 | 1.5 |  |  | 6 Y |  |  | 53880 | 29531 | 2016-03-18 |  |  |  | 2022-03-18
Aircraft-37 | 571154-01-1 | TEMPORARY PROTECTION TO INSPECTION AREAS | LUB | GR2 | 0.1 |  |  | 6 Y |  |  | 53880 | 29531 | 2016-03-18 |  |  |  | 2022-03-18
Aircraft-37 | 571154-01-1 | TEMPORARY PROTECTION TO INSPECTION AREAS | LUB | MAP | 0.9 |  |  | 6 Y |  |  | 53880 | 29531 | 2016-03-18 |  |  |  | 2022-03-18
Aircraft-37 | 571155-01-1 | A/C PACK 10HM, 11HM - REMOVE | ABAC | GR2 | 12 |  |  | 12 Y | [8 empty] | 2023-10-05
Aircraft-37 | 571155-01-1 | WING CENTER BOX - DI | INSP | GR1 | 9 |  |  | 12 Y | [8 empty] | 2023-10-05
Aircraft-37 | 571155-01-1 | A/C PACK 10HM, 11HM - INSTALL | FEAC | GR2 | 9.5 |  |  | 12 Y | [8 empty] | 2023-10-05
Aircraft-37 | 571155-01-1 | PACKS 10HM, 11HM CONNECTIONS - LEAK/TEST | TEST | GR2 | 2 |  |  | 12 Y | [8 empty] | 2023-10-05
Aircraft-37 | 571156-01-1 | CENTER WING BOX FRONT SPAR - DI | INSP | GR2 | 5 |  |  | 12 Y | [8 empty] | 2023-10-05
Aircraft-37 | 571157-01-1 | CENTER WING BOX UPPER SKIN - DI | INSP | GR2 | 3.5 |  |  | 12 Y |  |  | 35392 | 20440 | 2010-11-26 |  |  |  | 2022-11-26
Aircraft-37 | 571157-01-1 | TEMPORARY PROTECTION TO INSPECTION AREAS | LUB | GR2 | 0.1 |  |  | 12 Y |  |  | 35392 | 20440 | 2010-11-26 |  |  |  | 2022-11-26
Aircraft-37 | 571157-01-1 | TEMPORARY PROTECTION TO INSPECTION AREAS | LUB | MAP | 0.5 |  |  | 12 Y |  |  | 35392 | 20440 | 2010-11-26 |  |  |  | 2022-11-26
Aircraft-37 | 571170-01-1 | NECESSARY PROCEDURES TO INSP. | ABAC | GR2 | 0.5 | 19600 | 9800 |  |  |  | 60867 | 33007 | 2018-04-03 |  | 80467 | 42807
Aircraft-37 | 571170-01-1 | CENTER WB LEFT CRUCIFORM FITTING - DI | INSP | ESHS | 0.5 | 19600 | 9800 |  |  |  | 60867 | 33007 | 2018-04-03 |  | 80467 | 42807
Aircraft-37 | 571170-01-1 | CENTER WB LEFT CRUCIFORM FITTING - NDT | INSP | NDT | 1 | 19600 | 9800 |  |  |  | 60867 | 33007 | 2018-04-03 |  | 80467 | 42807
Aircraft-37 | 571170-01-1 | FINAL CONFIGURATION AFTER INSP. | FEAC | GR2 | 0.5 | 19600 | 9800 |  |  |  | 60867 | 33007 | 2018-04-03 |  | 80467 | 42807
Aircraft-37 | 571170-01-1 | NECESSARY PROCEDURES TO INSP. | ABAC | GR2 | 2.5 | 19600 | 9800 |  |  |  | 60867 | 33007 | 2018-04-03 |  | 80467 | 42807
Aircraft-37 | 571170-01-1 | CENTER WB RIGHT CRUCIFORM FITTING - DI | INSP | ESHS | 0.5 | 19600 | 9800 |  |  |  | 60867 | 33007 | 2018-04-03 |  | 80467 | 42807
Aircraft-37 | 571170-01-1 | CENTER WB RIGHT CRUCIFORM FITTING - NDT | INSP | NDT | 1 | 19600 | 9800 |  |  |  | 60867 | 33007 | 2018-04-03 |  | 80467 | 42807
Aircraft-37 | 571170-01-1 | FINAL CONFIGURATION AFTER INSP. | FEAC | GR2 | 3 | 19600 | 9800 |  |  |  | 60867 | 33007 | 2018-04-03 |  | 80467 | 42807
Aircraft-37 | 571181-01-10 | NECESSARY PROCEDURES TO INSP. | ABAC | GR1 | 2.5 | 78200 | 39100 | [7 empty] | 96000 | 48000
Aircraft-37 | 571181-01-10 | CENTER WING BOX TRIFORM FITTING - NDT | INSP | NDT | 1.5 | 78200 | 39100 | [7 empty] | 96000 | 48000
Aircraft-37 | 571181-01-10 | FINAL CONFIGURATION AFTER INSP. | FEAC | GR1 | 3.5 | 78200 | 39100 | [7 empty] | 96000 | 48000
Aircraft-37 | 571182-01-10 | NECESSARY PROCEDURES TO INSP | ABAC | GR1 | 1.5 | 29700 | 14800 | [7 empty] | 96000 | 48000
Aircraft-37 | 571182-01-10 | LEFT OUTER WING BOX TRIFORM FITTING - NDT | INSP | NDT | 2 | 29700 | 14800 | [7 empty] | 96000 | 48000
Aircraft-37 | 571182-01-10 | FINAL CONFIGURATION AFTER INSP | FEAC | GR1 | 2 | 29700 | 14800 | [7 empty] | 96000 | 48000
Aircraft-37 | 571182-01-10 | NECESSARY PROCEDURES TO INSP | ABAC | GR1 | 1.5 | 29700 | 14800 | [7 empty] | 96000 | 48000
Aircraft-37 | 571182-01-10 | RIGHT OUTER WING BOX TRIFORM FITTING - NDT | INSP | NDT | 2 | 29700 | 14800 | [7 empty] | 96000 | 48000
Aircraft-37 | 571182-01-10 | FINAL CONFIGURATION AFTER INSP | FEAC | GR1 | 2 | 29700 | 14800 | [7 empty] | 96000 | 48000
Aircraft-37 | 571183-01-10 | NECESSARY PROCEDURES TO INSP. | ABAC | ESHS | 1.5 | 39100 | 19500 | [7 empty] | 103400 | 51700
Aircraft-37 | 571183-01-10 | CENTER WING BOX LEFT LOWER SPLICE - NDT | INSP | NDT | 1.5 | 39100 | 19500 | [7 empty] | 103400 | 51700
Aircraft-37 | 571183-01-10 | FINAL CONFIGURATION AFTER INSP. | FEAC | ESHS | 2 | 39100 | 19500 | [7 empty] | 103400 | 51700
Aircraft-37 | 571183-01-10 | NECESSARY PROCEDURES TO INSP. | ABAC | ESHS | 1.5 | 39100 | 19500 | [7 empty] | 103400 | 51700
Aircraft-37 | 571183-01-10 | CENTER WING BOX RIGHT LOWER SPLICE - NDT | INSP | NDT | 1.5 | 39100 | 19500 | [7 empty] | 103400 | 51700
Aircraft-37 | 571183-01-10 | FINAL CONFIGURATION AFTER INSP. | FEAC | ESHS | 2 | 39100 | 19500 | [7 empty] | 103400 | 51700
Aircraft-37 | 571185-01-11 | NECESSARY PROCEDURES TO INSP. | ABAC | GR1 | 1
Aircraft-37 | 571185-01-11 | LEFT OUT. WING BOX VERT.'T'FITTING - NDT | INSP | NDT | 2.5
Aircraft-37 | 571185-01-11 | FINAL CONFIGURATION AFTER INSP. | FEAC | GR1 | 1
Aircraft-37 | 571185-01-11 | NECESSARY PROCEDURES TO INSP. | ABAC | GR1 | 1
Aircraft-37 | 571185-01-11 | RIGHT OUT. WING BOX VERT.'T'FITTING - NDT | INSP | NDT | 2.5
Aircraft-37 | 571185-01-11 | FINAL CONFIGURATION AFTER INSP. | FEAC | GR1 | 1
Aircraft-37 | 571191-01-1 | CABIN FLOOR PANELS/INSULATION BLANKETS-REM | ABAC | GR2 | 4 |  | 40600 | [8 empty] | 42400
Aircraft-37 | 571191-01-1 | CABIN FLOOR PANELS/INSULATION BLANKETS-REM | ABAC | ICH | 1 |  | 40600 | [8 empty] | 42400
Aircraft-37 | 571191-01-1 | CENTER WING/FLOOR BEAM ELLIPT. HOLES- NDT | INSP | NDT | 1 |  | 40600 | [8 empty] | 42400
Aircraft-37 | 571191-01-1 | CABIN FLOOR PANELS/INSULATION BLANKETS-INS | FEAC | GR2 | 5 |  | 40600 | [8 empty] | 42400
Aircraft-37 | 571191-01-1 | CABIN FLOOR PANELS/INSULATION BLANKETS-INS | FEAC | ICH | 1 |  | 40600 | [8 empty] | 42400
Aircraft-37 | 571199-01-1 | LEFT OUTER WING BOX EXTERNAL SURFACE - DI | INSP | GR1 | 0.5 |  |  | 12 Y |  |  | 35392 | 20440 | 2010-11-26 |  |  |  | 2022-11-26
Aircraft-37 | 571199-01-1 | RIGHT OUTER WING BOX EXTERNAL SURFACE - DI | INSP | GR1 | 0.5 |  |  | 12 Y |  |  | 35392 | 20440 | 2010-11-26 |  |  |  | 2022-11-26
Aircraft-37 | 572001-01-1 | LEFT OUTER WING FRONT SPAR - DI | INSP | GR1 | 1.5 |  |  | 6 Y |  |  | 53880 | 29531 | 2016-03-18 |  |  |  | 2022-03-18
Aircraft-37 | 572001-01-1 | RIGHT OUTER WING FRONT SPAR - DI | INSP | GR1 | 1.5 |  |  | 6 Y |  |  | 53880 | 29531 | 2016-03-18 |  |  |  | 2022-03-18
Aircraft-37 | 572002-01-1 | LEFT OUTER WING ROOT JOINT FITTING - DI | INSP | GR1 | 0.5 |  |  | 12 Y | [8 empty] | 2023-10-05
Aircraft-37 | 572002-01-1 | RIGHT OUTER WING ROOT JOINT FITTING - DI | INSP | GR1 | 0.5 |  |  | 12 Y | [8 empty] | 2023-10-05
Aircraft-37 | 572004-01-1 | NECESSARY PROCEDURES TO INSP. | ABAC | GR1 | 1 | 30000 | 15000 | [7 empty] | 114000 | 57000
Aircraft-37 | 572004-01-1 | LH OUTER WING/FRONT SPAR/AFT FACE - DI | INSP | GR1 | 1 | 30000 | 15000 | [7 empty] | 114000 | 57000
Aircraft-37 | 572004-01-1 | FINAL CONFIGURATION AFTER INSP. | FEAC | GR1 | 1 | 30000 | 15000 | [7 empty] | 114000 | 57000
Aircraft-37 | 572004-01-1 | NECESSARY PROCEDURES TO INSP. | ABAC | GR1 | 1 | 30000 | 15000 | [7 empty] | 114000 | 57000
Aircraft-37 | 572004-01-1 | RH OUTER WING/FRONT SPAR/AFT FACE - DI | INSP | GR1 | 1 | 30000 | 15000 | [7 empty] | 114000 | 57000
Aircraft-37 | 572004-01-1 | FINAL CONFIGURATION AFTER INSP. | FEAC | GR1 | 1 | 30000 | 15000 | [7 empty] | 114000 | 57000
Aircraft-37 | 572007-01-2 | LH OUTER WING REAR SPAR AFT FACE -DI | INSP | GR1 | 1 | 23800 | 11900 | 6 Y |  |  | 47115 | 26270 | 2014-04-13 |  | 70915 | 38170 | 2020-04-13
Aircraft-37 | 572007-01-2 | TEMPORARY PROTECTION TO INSPECTION AREAS | LUB | GR1 | 0.1 | 23800 | 11900 | 6 Y |  |  | 47115 | 26270 | 2014-04-13 |  | 70915 | 38170 | 2020-04-13
Aircraft-37 | 572007-01-2 | TEMPORARY PROTECTION TO INSPECTION AREAS | LUB | MAP | 1 | 23800 | 11900 | 6 Y |  |  | 47115 | 26270 | 2014-04-13 |  | 70915 | 38170 | 2020-04-13
Aircraft-37 | 572007-01-2 | RH OUTER WING REAR SPAR AFT FACE -DI | INSP | GR1 | 1 | 23800 | 11900 | 6 Y |  |  | 47115 | 26270 | 2014-04-13 |  | 70915 | 38170 | 2020-04-13
Aircraft-37 | 572007-01-2 | TEMPORARY PROTECTION TO INSPECTION AREAS | LUB | GR1 | 0.1 | 23800 | 11900 | 6 Y |  |  | 47115 | 26270 | 2014-04-13 |  | 70915 | 38170 | 2020-04-13
Aircraft-37 | 572007-01-2 | TEMPORARY PROTECTION TO INSPECTION AREAS | LUB | MAP | 1 | 23800 | 11900 | 6 Y |  |  | 47115 | 26270 | 2014-04-13 |  | 70915 | 38170 | 2020-04-13
Aircraft-37 | 572008-01-3 | OUTER WING/AFT FACE/REAR SPAR JOINT - NDT | INSP | GR1 | 0.5
Aircraft-37 | 572008-01-3 | OUTER WING/AFT FACE/REAR SPAR JOINT - NDT | INSP | GR1 | 0.5
Aircraft-37 | 572010-01-5 | LEFT OUTER WING ROOT JOINT FITTING - DI | INSP | GR1 | 0.5 | 22800 | 11400 | 12 Y |  |  | 60867 | 33007 | 2018-04-03 |  | 83667 | 44407 | 2030-04-03
Aircraft-37 | 572010-01-5 | RIGHT OUTER WING ROOT JOINT FITTING - DI | INSP | GR1 | 0.5 | 22800 | 11400 | 12 Y |  |  | 60867 | 33007 | 2018-04-03 |  | 83667 | 44407 | 2030-04-03
Aircraft-37 | 572011-01-5 | NECESSARY PROCEDURES TO INSP. | ABAC | GR1 | 2 | 17600 | 8800 |  |  |  | 53880 | 29531 | 2016-03-18 |  | 71480 | 38331
Aircraft-37 | 572011-01-5 | LEFT WING REAR SPAR FWD FACE - DI | INSP | GR1 | 1 | 17600 | 8800 |  |  |  | 53880 | 29531 | 2016-03-18 |  | 71480 | 38331
Aircraft-37 | 572011-01-5 | FINAL CONFIGURATION AFTER INSP. | FEAC | GR1 | 2 | 17600 | 8800 |  |  |  | 53880 | 29531 | 2016-03-18 |  | 71480 | 38331
Aircraft-37 | 572011-01-5 | NECESSARY PROCEDURES TO INSP. | ABAC | GR1 | 2 | 17600 | 8800 |  |  |  | 53880 | 29531 | 2016-03-18 |  | 71480 | 38331
Aircraft-37 | 572011-01-5 | RIGHT WING REAR SPAR FWD FACE - DI | INSP | GR1 | 1 | 17600 | 8800 |  |  |  | 53880 | 29531 | 2016-03-18 |  | 71480 | 38331
Aircraft-37 | 572011-01-5 | FINAL CONFIGURATION AFTER INSP. | FEAC | GR1 | 2 | 17600 | 8800 |  |  |  | 53880 | 29531 | 2016-03-18 |  | 71480 | 38331
Aircraft-37 | 572012-01-3 | OUTER WING SYST/TOP SKIN/OUTER SURFACE -DI | INSP | GR1 | 0.5
Aircraft-37 | 572012-01-3 | OUTER WING SYST/TOP SKIN/OUTER SURFACE -DI | INSP | GR1 | 0.5
Aircraft-37 | 572019-01-1 | LEFT WING TOP SKIN CROWN FITTINGS - DI | INSP | GR1 | 0.5
Aircraft-37 | 572019-01-1 | RIGHT WING TOP SKIN CROWN FITTINGS - DI | INSP | GR1 | 0.5
Aircraft-37 | 572020-01-3 | NECESSARY PROCEDURES TO INSP. | ABAC | GR1 | 2 | 23400 | 11700 |  |  |  | 60867 | 33007 | 2018-04-03 |  | 84267 | 44707
Aircraft-37 | 572020-01-3 | LEFT OUTER WING TOP SKIN STRINGERS - DI | INSP | GR1 | 1 | 23400 | 11700 |  |  |  | 60867 | 33007 | 2018-04-03 |  | 84267 | 44707
Aircraft-37 | 572020-01-3 | FINAL CONFIGURATION AFTER INSP. | FEAC | GR1 | 2 | 23400 | 11700 |  |  |  | 60867 | 33007 | 2018-04-03 |  | 84267 | 44707
Aircraft-37 | 572020-01-3 | NECESSARY PROCEDURES TO INSP. | ABAC | GR1 | 2 | 23400 | 11700 |  |  |  | 60867 | 33007 | 2018-04-03 |  | 84267 | 44707
Aircraft-37 | 572020-01-3 | RIGHT OUTER WING TOP SKIN STRINGERS - DI | INSP | GR1 | 1 | 23400 | 11700 |  |  |  | 60867 | 33007 | 2018-04-03 |  | 84267 | 44707
Aircraft-37 | 572020-01-3 | FINAL CONFIGURATION AFTER INSP. | FEAC | GR1 | 2 | 23400 | 11700 |  |  |  | 60867 | 33007 | 2018-04-03 |  | 84267 | 44707
Aircraft-37 | 572021-01-1 | NECESSARY PROCEDURES TO INSP. | ABAC | GR1 | 2 | 29000 | 14500 | [7 empty] | 106000 | 53000
Aircraft-37 | 572021-01-1 | LH OUTER WING/TOP SKIN RIBS 4,5,6 - DI | INSP | GR1 | 1 | 29000 | 14500 | [7 empty] | 106000 | 53000
Aircraft-37 | 572021-01-1 | FINAL CONFIGURATION AFTER INSP. | FEAC | GR1 | 1 | 29000 | 14500 | [7 empty] | 106000 | 53000
Aircraft-37 | 572021-01-1 | NECESSARY PROCEDURES TO INSP. | ABAC | GR1 | 2 | 29000 | 14500 | [7 empty] | 106000 | 53000
Aircraft-37 | 572021-01-1 | RH OUTER WING/TOP SKIN RIBS 4,5,6 - DI | INSP | GR1 | 1 | 29000 | 14500 | [7 empty] | 106000 | 53000
Aircraft-37 | 572021-01-1 | FINAL CONFIGURATION AFTER INSP. | FEAC | GR1 | 1 | 29000 | 14500 | [7 empty] | 106000 | 53000
Aircraft-37 | 572022-01-1 | LEFT WING TOP SKIN LOWER SURFACE - DI | INSP | GR1 | 0.5 |  |  | 12 Y | [8 empty] | 2023-10-05
Aircraft-37 | 572022-01-1 | RIGHT WING TOP SKIN LOWER SURFACE - DI | INSP | GR1 | 0.5 |  |  | 12 Y | [8 empty] | 2023-10-05
Aircraft-37 | 572024-01-1 | LEFT OUTER WING RIBS SKIN ATTACHMENT - DI | INSP | GR1 | 0.5
Aircraft-37 | 572024-01-1 | RGHT OUTER WING RIBS SKIN ATTACHMENT - DI | INSP | GR1 | 0.5
Aircraft-37 | 572026-01-6 | OUTER WING/RIB 5 AFT OF BOLTED PANEL - DI | INSP | GR1 | 0.5
Aircraft-37 | 572026-01-6 | OUTER WING/RIB 5 AFT OF BOLTED PANEL - DI | INSP | GR1 | 0.5
Aircraft-37 | 572027-01-1 | LEFT WING RIB 5 AND 6 SKIN ATTACHMENT - DI | INSP | GR1 | 0.5
Aircraft-37 | 572027-01-1 | RGHT WING RIB 5 AND 6 SKIN ATTACHMENT - DI | INSP | GR1 | 0.5
Aircraft-37 | 572028-01-2 | OUTER WING/RIB7-RIB8/PYLON REAR FITTING-DI | INSP | GR1 | 0.5
Aircraft-37 | 572028-01-2 | OUTER WING/RIB7-RIB8/PYLON REAR FITTING-DI | INSP | GR1 | 0.5
Aircraft-37 | 572031-01-1 | LEFT WING BOTTOM SKIN LOWER SURFACE - DI | INSP | GR1 | 0.5
Aircraft-37 | 572031-01-1 | RIGHT WING BOTTOM SKIN LOWER SURFACE - DI | INSP | GR1 | 0.5
Aircraft-37 | 572032-01-1 | LEFT OUTER WING BOTTOM SKIN - DI | INSP | GR1 | 0.5 | 15000 | 7500 |  |  |  | 60867 | 33007 | 2018-04-03 |  | 75867 | 40507
Aircraft-37 | 572032-01-1 | RIGHT OUTER WING BOTTOM SKIN - DI | INSP | GR1 | 0.5 | 15000 | 7500 |  |  |  | 60867 | 33007 | 2018-04-03 |  | 75867 | 40507
Aircraft-37 | 572033-01-1 | NECESSARY PROCEDURES TO INSP. | ABAC | GR1 | 1 | 17700 | 8800 | [7 empty] | 96000 | 48000
Aircraft-37 | 572033-01-1 | LEFT OUTER WING BOTTOM SKIN - NDT | INSP | NDT | 7 | 17700 | 8800 | [7 empty] | 96000 | 48000
Aircraft-37 | 572033-01-1 | FINAL CONFIGURATION AFTER INSP. | FEAC | GR1 | 1 | 17700 | 8800 | [7 empty] | 96000 | 48000
Aircraft-37 | 572033-01-1 | NECESSARY PROCEDURES TO INSP. | ABAC | GR1 | 1 | 17700 | 8800 | [7 empty] | 96000 | 48000
Aircraft-37 | 572033-01-1 | RIGHT OUTER WING BOTTOM SKIN - NDT | INSP | NDT | 7 | 17700 | 8800 | [7 empty] | 96000 | 48000
Aircraft-37 | 572033-01-1 | FINAL CONFIGURATION AFTER INSP. | FEAC | GR1 | 1 | 17700 | 8800 | [7 empty] | 96000 | 48000
Aircraft-37 | 572036-01-2 | LEFT WING BOTTOM SKIN LOWER SURFACE - DI | INSP | GR1 | 0.5 | 20600 | 10300 |  |  |  | 60867 | 33007 | 2018-04-03 |  | 81467 | 43307
Aircraft-37 | 572036-01-2 | RIGHT WING BOTTOM SKIN LOWER SURFACE - DI | INSP | GR1 | 0.5 | 20600 | 10300 |  |  |  | 60867 | 33007 | 2018-04-03 |  | 81467 | 43307
Aircraft-37 | 572037-02-5 | OUTER WING/BOTTOM SKIN/LOWER SURFACE - DI | INSP | GR1 | 1.5
Aircraft-37 | 572037-02-5 | OUTER WING/BOTTOM SKIN/LOWER SURFACE - DI | INSP | GR1 | 1.5
Aircraft-37 | 572038-01-4 | OUTER WING/BOTTOM SKIN/LOWER SURFACE - DI | INSP | GR1 | 1
Aircraft-37 | 572038-01-4 | OUTER WING/BOTTOM SKIN/LOWER SURFACE - DI | INSP | GR1 | 1
Aircraft-37 | 572040-01-2 | LEFT OUTER WING BOTTOM SKIN - DI | INSP | GR1 | 0.5 |  |  | 6 Y |  |  | 53880 | 29531 | 2016-03-18 |  |  |  | 2022-03-18
Aircraft-37 | 572040-01-2 | RIGHT OUTER WING BOTTOM SKIN - DI | INSP | GR1 | 0.5 |  |  | 6 Y |  |  | 53880 | 29531 | 2016-03-18 |  |  |  | 2022-03-18
Aircraft-37 | 572040-03-2 | NECESSARY PROCEDURES TO INSP. | ABAC | GR1 | 0.5
Aircraft-37 | 572040-03-2 | LEFT OUTER WING ACCESS DOOR CUTOUTS - NDT | INSP | NDT | 2
Aircraft-37 | 572040-03-2 | FINAL CONFIGURATION AFTER INSP. | FEAC | GR1 | 0.5
Aircraft-37 | 572040-03-2 | NECESSARY PROCEDURES TO INSP. | ABAC | GR1 | 0.5
Aircraft-37 | 572040-03-2 | RIGHT OUTER WING ACCESS DOOR CUTOUTS - NDT | INSP | NDT | 2
Aircraft-37 | 572040-03-2 | FINAL CONFIGURATION AFTER INSP. | FEAC | GR1 | 0.5
Aircraft-37 | 572041-02-7 | OUTER WING/BOTTOM SKIN/LOWER SURFACE - DI | INSP | GR1 | 1 | 9800 | 4900 |  |  |  | 60867 | 33007 | 2018-04-03 |  | 70667 | 37907
Aircraft-37 | 572041-02-7 | OUTER WING/BOTTOM SKIN/LOWER SURFACE - DI | INSP | GR1 | 1 | 9800 | 4900 |  |  |  | 60867 | 33007 | 2018-04-03 |  | 70667 | 37907
Aircraft-37 | 572042-01-2 | OUTER WING/BOTTOM SKIN/LOWER SURFACE - GVI | INSP | GR1 | 1.5 | 10600 | 5300 |  |  |  | 60867 | 33007 | 2018-04-03 |  | 71467 | 38307
Aircraft-37 | 572042-01-2 | OUTER WING/BOTTOM SKIN/LOWER SURFACE - GVI | INSP | GR1 | 1.5 | 10600 | 5300 |  |  |  | 60867 | 33007 | 2018-04-03 |  | 71467 | 38307
Aircraft-37 | 572044-01-2 | LEFT WING BOTTOM SKIN LOWER SURFACE - GVI | INSP | GR1 | 0.5 | 11600 | 5800 |  |  |  | 60867 | 33007 | 2018-04-03 |  | 72467 | 38807
Aircraft-37 | 572044-01-2 | RIGHT WING BOTTOM SKIN LOWER SURFACE - GVI | INSP | GR1 | 0.5 | 11600 | 5800 |  |  |  | 60867 | 33007 | 2018-04-03 |  | 72467 | 38807
Aircraft-37 | 572047-01-1 | NECESSARY PROCEDURES TO INSP. | ABAC | GR1 | 1
Aircraft-37 | 572047-01-1 | OUTER WING/BOTTOM SKIN/LOWER SURFACE - NDT | INSP | NDT | 1
Aircraft-37 | 572047-01-1 | FINAL CONFIGURATION AFTER INSP. | FEAC | GR1 | 1.5
Aircraft-37 | 572047-01-1 | NECESSARY PROCEDURES TO INSP. | ABAC | GR1 | 1
Aircraft-37 | 572047-01-1 | OUTER WING/BOTTOM SKIN/LOWER SURFACE - NDT | INSP | NDT | 1
Aircraft-37 | 572047-01-1 | FINAL CONFIGURATION AFTER INSP. | FEAC | GR1 | 1.5
Aircraft-37 | 572049-03-1 | LH WING/BOTTOM SKIN/LWR SURFACE - DI | INSP | GR1 | 1 |  |  | 6 Y |  |  | 60867 | 33007 | 2018-04-03 |  |  |  | 2024-04-03
Aircraft-37 | 572049-03-1 | RH WING/BOTTOM SKIN/LWR SURFACE - DI | INSP | GR1 | 1 |  |  | 6 Y |  |  | 60867 | 33007 | 2018-04-03 |  |  |  | 2024-04-03
Aircraft-37 | 572050-02-4 | LH OUTER WING DRY BAY AREA ACCESS - REM | ABAC | GR1 | 1.5 | 30000 | 15000 |  |  |  | 60867 | 33007 | 2018-04-03 |  | 90867 | 48007
Aircraft-37 | 572050-02-4 | LH OUTER WING DRY BAY AREA - DI | INSP | GR1 | 1 | 30000 | 15000 |  |  |  | 60867 | 33007 | 2018-04-03 |  | 90867 | 48007
Aircraft-37 | 572050-02-4 | LH OUTER WING DRY BAY AREA ACCESS - INST | FEAC | GR1 | 2 | 30000 | 15000 |  |  |  | 60867 | 33007 | 2018-04-03 |  | 90867 | 48007
Aircraft-37 | 572050-02-4 | LH OUTER WING DRY BAY AREA ACCESS - REM | ABAC | GR1 | 1.5 | 30000 | 15000 |  |  |  | 60867 | 33007 | 2018-04-03 |  | 90867 | 48007
Aircraft-37 | 572050-02-4 | LH OUTER WING DRY BAY AREA - DI | INSP | GR1 | 1 | 30000 | 15000 |  |  |  | 60867 | 33007 | 2018-04-03 |  | 90867 | 48007
Aircraft-37 | 572050-02-4 | LH OUTER WING DRY BAY AREA ACCESS - INST | FEAC | GR1 | 2 | 30000 | 15000 |  |  |  | 60867 | 33007 | 2018-04-03 |  | 90867 | 48007
Aircraft-37 | 572052-01-8 | OUTER WING/BOTTOM SKIN/ROOT JOINT FTGS -DI | INSP | GR1 | 0.5 |  |  | 12 Y | [8 empty] | 2023-10-05
Aircraft-37 | 572052-01-8 | OUTER WING/BOTTOM SKIN/ROOT JOINT FTGS -DI | INSP | GR1 | 0.5 |  |  | 12 Y | [8 empty] | 2023-10-05
Aircraft-37 | 572053-01-2 | OUTER WING/BOTTOM SKIN STNGRS/RIB1 TO 8-DI | INSP | GR1 | 1.5 | 30000 | 15000 |  |  |  | 60867 | 33007 | 2018-04-03 |  | 90867 | 48007
Aircraft-37 | 572053-01-2 | OUTER WING/BOTTOM SKIN STNGRS/RIB1 TO 8-DI | INSP | GR1 | 1.5 | 30000 | 15000 |  |  |  | 60867 | 33007 | 2018-04-03 |  | 90867 | 48007
Aircraft-37 | 572054-01-6 | OUTER WING SYST/LWR SURF/PUMP APERTURES-DI | INSP | GR1 | 1.5 |  |  | 12 Y | [8 empty] | 2023-10-05
Aircraft-37 | 572054-01-6 | OUTER WING SYST/LWR SURF/PUMP APERTURES-DI | INSP | GR1 | 1.5 |  |  | 12 Y | [8 empty] | 2023-10-05
Aircraft-37 | 572054-02-1 | OUTER WING/BOTTOM SKIN/PUMP APERTURES - DI | INSP | GR1 | 0.5 |  |  | 6 Y |  |  | 53880 | 29531 | 2016-03-18 |  |  |  | 2022-03-18
Aircraft-37 | 572054-02-1 | OUTER WING/BOTTOM SKIN/PUMP APERTURES - DI | INSP | GR1 | 0.5 |  |  | 6 Y |  |  | 53880 | 29531 | 2016-03-18 |  |  |  | 2022-03-18
Aircraft-37 | 572057-01-1 | NECESSARY PROCEDURES TO INSP. | ABAC | GR1 | 1
Aircraft-37 | 572057-01-1 | LFT WING HOT FUEL RECIRCULATION HOLE - NDT | INSP | NDT | 1.5
Aircraft-37 | 572057-01-1 | FINAL CONFIGURATION AFTER INSP. | FEAC | GR1 | 1
Aircraft-37 | 572057-01-1 | NECESSARY PROCEDURES TO INSP. | ABAC | GR1 | 1
Aircraft-37 | 572057-01-1 | RHT WING HOT FUEL RECIRCULATION HOLE - NDT | INSP | NDT | 1.5
Aircraft-37 | 572057-01-1 | FINAL CONFIGURATION AFTER INSP. | FEAC | GR1 | 1
Aircraft-37 | 572062-01-1 | LEFT OUTER WING FIXED TRAILING EDGE - DI | INSP | GR1 | 1 |  |  | 6 Y |  |  | 53880 | 29531 | 2016-03-18 |  |  |  | 2022-03-18
Aircraft-37 | 572062-01-1 | TEMPORARY PROTECTION TO INSPECTION AREAS | LUB | GR1 | 0.1 |  |  | 6 Y |  |  | 53880 | 29531 | 2016-03-18 |  |  |  | 2022-03-18
Aircraft-37 | 572062-01-1 | TEMPORARY PROTECTION TO INSPECTION AREAS | LUB | MAP | 1 |  |  | 6 Y |  |  | 53880 | 29531 | 2016-03-18 |  |  |  | 2022-03-18
Aircraft-37 | 572062-01-1 | RIGHT OUTER WING FIXED TRAILING EDGE - DI | INSP | GR1 | 1 |  |  | 6 Y |  |  | 53880 | 29531 | 2016-03-18 |  |  |  | 2022-03-18
Aircraft-37 | 572062-01-1 | TEMPORARY PROTECTION TO INSPECTION AREAS | LUB | GR1 | 0.1 |  |  | 6 Y |  |  | 53880 | 29531 | 2016-03-18 |  |  |  | 2022-03-18
Aircraft-37 | 572062-01-1 | TEMPORARY PROTECTION TO INSPECTION AREAS | LUB | MAP | 1 |  |  | 6 Y |  |  | 53880 | 29531 | 2016-03-18 |  |  |  | 2022-03-18
Aircraft-37 | 572063-01-1 | FUEL PUMP FAIRINGS - REMOVE | ABAC | GR1 | 0.5 |  |  | 6 Y | [8 empty] | 2023-10-05
Aircraft-37 | 572063-01-1 | OUTER WING SYSTEM - DI | INSP | GR1 | 0.5 |  |  | 6 Y | [8 empty] | 2023-10-05
Aircraft-37 | 572063-01-1 | FUEL PUMP FAIRINGS - INSTALL | FEAC | GR1 | 0.5 |  |  | 6 Y | [8 empty] | 2023-10-05
Aircraft-37 | 572063-01-1 | FUEL PUMP FAIRINGS - REMOVE | ABAC | GR1 | 0.5 |  |  | 6 Y | [8 empty] | 2023-10-05
Aircraft-37 | 572063-01-1 | OUTER WING SYSTEM - DI | INSP | GR1 | 0.5 |  |  | 6 Y | [8 empty] | 2023-10-05
Aircraft-37 | 572063-01-1 | FUEL PUMP FAIRINGS - INSTALL | FEAC | GR1 | 0.5 |  |  | 6 Y | [8 empty] | 2023-10-05
Aircraft-37 | 572064-01-2 | LH OUTER WING BOTTOM SKIN LWR SURFACE - DI | INSP | GR1 | 1 | 9800 | 4900 |  |  |  | 60867 | 33007 | 2018-04-03 |  | 70667 | 37907
Aircraft-37 | 572064-01-2 | RH OUTER WING BOTTOM SKIN LWR SURFACE - DI | INSP | GR1 | 1 | 9800 | 4900 |  |  |  | 60867 | 33007 | 2018-04-03 |  | 70667 | 37907
Aircraft-37 | 572101-01-1 | OUTER WING/FRT SPAR/FWD FACE/RIB 8-22 - DI | INSP | GR1 | 1 | 30000 | 15000 | 12 Y |  |  | 47115 | 26270 | 2014-04-13 |  | 77115 | 41270 | 2026-04-13
Aircraft-37 | 572101-01-1 | OUTER WING/FRT SPAR/FWD FACE/RIB 8-22 - DI | INSP | GR1 | 1 | 30000 | 15000 | 12 Y |  |  | 47115 | 26270 | 2014-04-13 |  | 77115 | 41270 | 2026-04-13
Aircraft-37 | 572106-01-5 | MAIN STRUCT.SYST/OUTER WING/FWD FACE - DI | INSP | GR1 | 0.5 |  |  | 12 Y | [8 empty] | 2023-10-05
Aircraft-37 | 572106-01-5 | MAIN STRUCT.SYST/OUTER WING/FWD FACE - DI | INSP | GR1 | 0.5 |  |  | 12 Y | [8 empty] | 2023-10-05
Aircraft-37 | 572108-01-2 | LEFT OUTER WING FRONT SPAR AFT FACE - DI | INSP | GR1 | 3 | 30000 | 15000 |  |  |  | 47115 | 26270 | 2014-04-13 |  | 77115 | 41270
Aircraft-37 | 572108-01-2 | RIGHT OUTER WING FRONT SPAR AFT FACE - DI | INSP | GR1 | 3 | 30000 | 15000 |  |  |  | 47115 | 26270 | 2014-04-13 |  | 77115 | 41270
Aircraft-37 | 572109-01-4 | OUTER WING/FRT SPAR/AFT FACE/RIB 22-27 -DI | INSP | GR1 | 1
Aircraft-37 | 572109-01-4 | OUTER WING/FRT SPAR/AFT FACE/RIB 22-27 -DI | INSP | GR1 | 1
Aircraft-37 | 572111-01-7 | LEFT OUTER WING REAR SPAR - DI | INSP | GR1 | 1.5 |  |  | 6 Y |  |  | 53880 | 29531 | 2016-03-18 |  |  |  | 2022-03-18
Aircraft-37 | 572111-01-7 | TEMPORARY PROTECTION TO INSPECTION AREAS | LUB | GR1 | 0.1 |  |  | 6 Y |  |  | 53880 | 29531 | 2016-03-18 |  |  |  | 2022-03-18
Aircraft-37 | 572111-01-7 | TEMPORARY PROTECTION TO INSPECTION AREAS | LUB | MAP | 1 |  |  | 6 Y |  |  | 53880 | 29531 | 2016-03-18 |  |  |  | 2022-03-18
Aircraft-37 | 572111-01-7 | RIGHT OUTER WING REAR SPAR - DI | INSP | GR1 | 1.5 |  |  | 6 Y |  |  | 53880 | 29531 | 2016-03-18 |  |  |  | 2022-03-18
Aircraft-37 | 572111-01-7 | TEMPORARY PROTECTION TO INSPECTION AREAS | LUB | GR1 | 0.1 |  |  | 6 Y |  |  | 53880 | 29531 | 2016-03-18 |  |  |  | 2022-03-18
Aircraft-37 | 572111-01-7 | TEMPORARY PROTECTION TO INSPECTION AREAS | LUB | MAP | 1 |  |  | 6 Y |  |  | 53880 | 29531 | 2016-03-18 |  |  |  | 2022-03-18
Aircraft-37 | 572112-01-1 | LEFT OUTER WING REAR SPAR - DI | INSP | GR1 | 1.5 | 30000 | 15000 | 6 Y |  |  | 53880 | 29531 | 2016-03-18 |  | 83880 | 44531 | 2022-03-18
Aircraft-37 | 572112-01-1 | TEMPORARY PROTECTION TO INSPECTION AREAS | LUB | GR1 | 0.1 | 30000 | 15000 | 6 Y |  |  | 53880 | 29531 | 2016-03-18 |  | 83880 | 44531 | 2022-03-18
Aircraft-37 | 572112-01-1 | TEMPORARY PROTECTION TO INSPECTION AREAS | LUB | MAP | 1 | 30000 | 15000 | 6 Y |  |  | 53880 | 29531 | 2016-03-18 |  | 83880 | 44531 | 2022-03-18
Aircraft-37 | 572112-01-1 | RIGHT OUTER WING REAR SPAR - DI | INSP | GR1 | 1.5 | 30000 | 15000 | 6 Y |  |  | 53880 | 29531 | 2016-03-18 |  | 83880 | 44531 | 2022-03-18
Aircraft-37 | 572112-01-1 | TEMPORARY PROTECTION TO INSPECTION AREAS | LUB | GR1 | 0.1 | 30000 | 15000 | 6 Y |  |  | 53880 | 29531 | 2016-03-18 |  | 83880 | 44531 | 2022-03-18
Aircraft-37 | 572112-01-1 | TEMPORARY PROTECTION TO INSPECTION AREAS | LUB | MAP | 1 | 30000 | 15000 | 6 Y |  |  | 53880 | 29531 | 2016-03-18 |  | 83880 | 44531 | 2022-03-18
Aircraft-37 | 572114-01-4 | LEFT WING REAR SPAR FWD FACE - DI | INSP | GR1 | 2 | 20200 | 10100 |  |  |  | 60867 | 33007 | 2018-04-03 |  | 81067 | 43107
Aircraft-37 | 572114-01-4 | RIGHT WING REAR SPAR FWD FACE - DI | INSP | GR1 | 2 | 20200 | 10100 |  |  |  | 60867 | 33007 | 2018-04-03 |  | 81067 | 43107
Aircraft-37 | 572115-01-2 | LEFT OUTER WING REAR SPAR FWD FACE - DI | INSP | GR1 | 2 | 30000 | 15000 | [7 empty] | 86400 | 43200
Aircraft-37 | 572115-01-2 | RIGHT OUTER WING REAR SPAR FWD FACE - DI | INSP | GR1 | 2 | 30000 | 15000 | [7 empty] | 86400 | 43200
Aircraft-37 | 572116-02-2 | MAIN STRCT/OUTER WING/TOP SKIN/RIB 8-22-DI | INSP | GR1 | 1
Aircraft-37 | 572116-02-2 | MAIN STRCT/OUTER WING/TOP SKIN/RIB 8-22-DI | INSP | GR1 | 1
Aircraft-37 | 572120-01-3 | OUTER WING/TOP SKIN/UPPER SURFACE - GVI | INSP | GR1 | 1 | 30000 | 15000 | [7 empty] | 103400 | 51700
Aircraft-37 | 572120-01-3 | OUTER WING/TOP SKIN/UPPER SURFACE - GVI | INSP | GR1 | 1 | 30000 | 15000 | [7 empty] | 103400 | 51700
Aircraft-37 | 572122-01-1 | LH WING TOP SKIN REFUELLING APERTURE - DI | INSP | GR1 | 1.5
Aircraft-37 | 572122-01-1 | RH WING TOP SKIN REFUELLING APERTURE - DI | INSP | GR1 | 1.5
Aircraft-37 | 572122-02-1 | LEFT OUTER WING TOP SKIN - DI | INSP | GR1 | 0.5 |  |  | 6 Y |  |  | 53880 | 29531 | 2016-03-18 |  |  |  | 2022-03-18
Aircraft-37 | 572122-02-1 | RIGHT OUTER WING TOP SKIN - DI | INSP | GR1 | 0.5 |  |  | 6 Y |  |  | 53880 | 29531 | 2016-03-18 |  |  |  | 2022-03-18
Aircraft-37 | 572123-01-1 | NECESSARY PROCEDURES TO INSP. | ABAC | GR1 | 1 | 40000 | 20000 | [7 empty] | 106400 | 53200
Aircraft-37 | 572123-01-1 | LH OUTER WING TOP SKIN STGR RIB 8-13 - DI | INSP | GR1 | 2 | 40000 | 20000 | [7 empty] | 106400 | 53200
Aircraft-37 | 572123-01-1 | FINAL CONFIGURATION AFTER INSP. | FEAC | GR1 | 0.5 | 40000 | 20000 | [7 empty] | 106400 | 53200
Aircraft-37 | 572123-01-1 | NECESSARY PROCEDURES TO INSP. | ABAC | GR1 | 1 | 40000 | 20000 | [7 empty] | 106400 | 53200
Aircraft-37 | 572123-01-1 | RH OUTER WING TOP SKIN STGR RIB 8-13 - DI | INSP | GR1 | 2 | 40000 | 20000 | [7 empty] | 106400 | 53200
Aircraft-37 | 572123-01-1 | FINAL CONFIGURATION AFTER INSP. | FEAC | GR1 | 0.5 | 40000 | 20000 | [7 empty] | 106400 | 53200
Aircraft-37 | 572124-01-3 | LEFT OUTER WING TOP SKIN STRINGERS - DI | INSP | GR1 | 2.5 | 34600 | 17300 | [7 empty] | 106600 | 53300
Aircraft-37 | 572124-01-3 | RIGHT OUTER WING TOP SKIN STRINGERS - DI | INSP | GR1 | 2.5 | 34600 | 17300 | [7 empty] | 106600 | 53300
Aircraft-37 | 572126-01-3 | MAIN STR/OUTER WING/RIB9-27/SKIN ATTACH-DI | INSP | GR1 | 1.5
Aircraft-37 | 572126-01-3 | MAIN STR/OUTER WING/RIB9-27/SKIN ATTACH-DI | INSP | GR1 | 1.5
Aircraft-37 | 572129-01-4 | LEFT WING BOTTOM SKIN LOWER SURFACE - DI | INSP | GR1 | 1 | 14600 | 7300 |  |  |  | 60867 | 33007 | 2018-04-03 |  | 75467 | 40307
Aircraft-37 | 572129-01-4 | RIGHT WING BOTTOM SKIN LOWER SURFACE - DI | INSP | GR1 | 1 | 14600 | 7300 |  |  |  | 60867 | 33007 | 2018-04-03 |  | 75467 | 40307
Aircraft-37 | 572130-01-7 | LEFT WING BOTTOM SKIN LOWER SURFACE - DI | INSP | GR1 | 0.5 | 28200 | 14100 | [7 empty] | 92000 | 46000
Aircraft-37 | 572130-01-7 | RIGHT WING BOTTOM SKIN LOWER SURFACE - DI | INSP | GR1 | 0.5 | 28200 | 14100 | [7 empty] | 92000 | 46000
Aircraft-37 | 572131-01-1 | LEFT WING BOTTOM SKIN LOWER SURFACE - DI | INSP | GR1 | 0.5
Aircraft-37 | 572131-01-1 | RIGHT WING BOTTOM SKIN LOWER SURFACE - DI | INSP | GR1 | 0.5
Aircraft-37 | 572134-01-2 | LEFT WING BOTTOM SKIN UPPER SURFACE - DI | INSP | GR1 | 1 | 17600 | 8800 | [7 empty] | 107000 | 53500
Aircraft-37 | 572134-01-2 | RIGHT WING BOTTOM SKIN UPPER SURFACE - DI | INSP | GR1 | 1 | 17600 | 8800 | [7 empty] | 107000 | 53500
Aircraft-37 | 572137-01-2 | LEFT OUTER WING BOTTOM SKIN - DI | INSP | GR1 | 0.5 | 11000 | 5500 |  |  |  | 60867 | 33007 | 2018-04-03 |  | 71867 | 38507
Aircraft-37 | 572137-01-2 | RIGHT OUTER WING BOTTOM SKIN - DI | INSP | GR1 | 0.5 | 11000 | 5500 |  |  |  | 60867 | 33007 | 2018-04-03 |  | 71867 | 38507
Aircraft-37 | 572139-01-2 | MAIN STRUCT/UPPER-LOWER SURFACE/DOORS - DI | INSP | GR1 | 0.5 |  |  | 6 Y |  |  | 53880 | 29531 | 2016-03-18 |  |  |  | 2022-03-18
Aircraft-37 | 572139-01-2 | MAIN STRUCT/UPPER-LOWER SURFACE/DOORS - DI | INSP | GR1 | 0.5 |  |  | 6 Y |  |  | 53880 | 29531 | 2016-03-18 |  |  |  | 2022-03-18
Aircraft-37 | 572139-02-3 | NECESSARY PROCEDURES TO INSP. | ABAC | GR1 | 0.5
Aircraft-37 | 572139-02-3 | LEFT WING ACCESS DOOR CUTOUTS - NDT | INSP | NDT | 2
Aircraft-37 | 572139-02-3 | FINAL CONFIGURATION AFTER INSP. | FEAC | GR1 | 0.5
Aircraft-37 | 572139-02-3 | NECESSARY PROCEDURES TO INSP. | ABAC | GR1 | 0.5
Aircraft-37 | 572139-02-3 | RIGHT WING ACCESS DOOR CUTOUTS - NDT | INSP | NDT | 2
Aircraft-37 | 572139-02-3 | FINAL CONFIGURATION AFTER INSP. | FEAC | GR1 | 0.5
Aircraft-37 | 572140-01-2 | LEFT OUTER WING BOTTOM SKIN CUTOUTS - DI | INSP | GR1 | 0.5 |  |  | 90 M |  |  | 60867 | 33007 | 2018-04-03 |  |  |  | 2025-10-03
Aircraft-37 | 572140-01-2 | RIGHT OUTER WING BOTTOM SKIN CUTOUTS - DI | INSP | GR1 | 0.5 |  |  | 90 M |  |  | 60867 | 33007 | 2018-04-03 |  |  |  | 2025-10-03
Aircraft-37 | 572140-02-4 | MAIN STRUCT/LOWER SURFACE/OUTER WING - GVI | INSP | GR1 | 2 | 6600 | 3300 |  | A-CHECK | [5 empty] | 85800 | 42900
Aircraft-37 | 572140-02-4 | MAIN STRUCT/LOWER SURFACE/OUTER WING - GVI | INSP | GR1 | 2 | 6600 | 3300 |  | A-CHECK | [5 empty] | 85800 | 42900
Aircraft-37 | 572142-01-2 | LEFT OUTER WING BOTTOM SKIN - GVI | INSP | GR1 | 0.5 | 11200 | 5600 |  |  |  | 60867 | 33007 | 2018-04-03 |  | 72067 | 38607
Aircraft-37 | 572142-01-2 | RIGHT OUTER WING BOTTOM SKIN - GVI | INSP | GR1 | 0.5 | 11200 | 5600 |  |  |  | 60867 | 33007 | 2018-04-03 |  | 72067 | 38607
Aircraft-37 | 572143-01-2 | OUTER WING/BOTTOM SKIN RIB/STGR ATTACH -DI | INSP | GR1 | 0.5 | 21800 | 10900 |  |  |  | 47115 | 26270 | 2014-04-13 |  | 68915 | 37170
Aircraft-37 | 572143-01-2 | OUTER WING/BOTTOM SKIN RIB/STGR ATTACH -DI | INSP | GR1 | 0.5 | 21800 | 10900 |  |  |  | 47115 | 26270 | 2014-04-13 |  | 68915 | 37170
Aircraft-37 | 572144-01-5 | OUTER WING/BOTTOM SKIN/LOWER SURFACE - GVI | INSP | GR1 | 1 | 13400 | 6700 | [7 empty] | 101600 | 50800
Aircraft-37 | 572144-01-5 | OUTER WING/BOTTOM SKIN/LOWER SURFACE - GVI | INSP | GR1 | 1 | 13400 | 6700 | [7 empty] | 101600 | 50800
Aircraft-37 | 572148-01-2 | LEFT OUTER WING BOTTOM SKIN - GVI | INSP | GR1 | 0.5 | 12000 | 6000 |  |  |  | 60867 | 33007 | 2018-04-03 |  | 72867 | 39007
Aircraft-37 | 572148-01-2 | RIGHT OUTER WING BOTTOM SKIN - GVI | INSP | GR1 | 0.5 | 12000 | 6000 |  |  |  | 60867 | 33007 | 2018-04-03 |  | 72867 | 39007
Aircraft-37 | 572149-01-2 | LEFT OUTER WING BOTTOM SKIN - GVI | INSP | GR1 | 0.5 | 12000 | 6000 | [7 empty] | 113000 | 56500
Aircraft-37 | 572149-01-2 | RIGHT OUTER WING BOTTOM SKIN - GVI | INSP | GR1 | 0.5 | 12000 | 6000 | [7 empty] | 113000 | 56500
Aircraft-37 | 572150-01-2 | LEFT OUTER WING BOTTOM SKIN - DI | INSP | GR1 | 0.5 | 15600 | 7800 |  |  |  | 60867 | 33007 | 2018-04-03 |  | 76467 | 40807
Aircraft-37 | 572150-01-2 | RIGHT OUTER WING BOTTOM SKIN - DI | INSP | GR1 | 0.5 | 15600 | 7800 |  |  |  | 60867 | 33007 | 2018-04-03 |  | 76467 | 40807
Aircraft-37 | 572151-01-5 | LEFT WING BOTTOM SKIN LOWER SURFACE - DI | INSP | GR1 | 0.5
Aircraft-37 | 572151-01-5 | RIGHT WING BOTTOM SKIN LOWER SURFACE - DI | INSP | GR1 | 0.5
Aircraft-37 | 572153-01-1 | LEFT OUTER WING BOTTOM SKIN - DI | INSP | GR1 | 0.5 |  |  | 6 Y |  |  | 53880 | 29531 | 2016-03-18 |  |  |  | 2022-03-18
Aircraft-37 | 572153-01-1 | RIGHT OUTER WING BOTTOM SKIN - DI | INSP | GR1 | 0.5 |  |  | 6 Y |  |  | 53880 | 29531 | 2016-03-18 |  |  |  | 2022-03-18
Aircraft-37 | 572153-01-3 | OUTER WING/BOTTOM SKIN/DRAIN HOLES - DI | INSP | GR1 | 2
Aircraft-37 | 572153-01-3 | OUTER WING/BOTTOM SKIN/DRAIN HOLES - DI | INSP | GR1 | 2
Aircraft-37 | 572155-01-1 | NECESSARY PROCEDURES TO INSP. | ABAC | GR1 | 1 | 30000 | 15000 |  |  |  | 47115 | 26270 | 2014-04-13 |  | 77115 | 41270
Aircraft-37 | 572155-01-1 | LH OUTER WING BOTTOM SKIN RIB 8-21 - DI | INSP | GR1 | 2 | 30000 | 15000 |  |  |  | 47115 | 26270 | 2014-04-13 |  | 77115 | 41270
Aircraft-37 | 572155-01-1 | FINAL CONFIGURATION AFTER INSP. | FEAC | GR1 | 0.5 | 30000 | 15000 |  |  |  | 47115 | 26270 | 2014-04-13 |  | 77115 | 41270
Aircraft-37 | 572155-01-1 | NECESSARY PROCEDURES TO INSP. | ABAC | GR1 | 1 | 30000 | 15000 |  |  |  | 47115 | 26270 | 2014-04-13 |  | 77115 | 41270
Aircraft-37 | 572155-01-1 | RH OUTER WING BOTTOM SKIN RIB 8-21 - DI | INSP | GR1 | 2 | 30000 | 15000 |  |  |  | 47115 | 26270 | 2014-04-13 |  | 77115 | 41270
Aircraft-37 | 572155-01-1 | FINAL CONFIGURATION AFTER INSP. | FEAC | GR1 | 0.5 | 30000 | 15000 |  |  |  | 47115 | 26270 | 2014-04-13 |  | 77115 | 41270
Aircraft-37 | 572157-01-5 | NECESSARY PROCEDURES TO INSP. | ABAC | GR1 | 1
Aircraft-37 | 572157-01-5 | LH OUTER WING/BOTTOM SKIN -NDT | INSP | NDT | 1
Aircraft-37 | 572157-01-5 | FINAL CONFIGURATION AFTER INSP. | FEAC | GR1 | 1
Aircraft-37 | 572157-01-5 | NECESSARY PROCEDURES TO INSP. | ABAC | GR1 | 1
Aircraft-37 | 572157-01-5 | RH OUTER WING/BOTTOM SKIN -NDT | INSP | NDT | 1
Aircraft-37 | 572157-01-5 | FINAL CONFIGURATION AFTER INSP. | FEAC | GR1 | 1
Aircraft-37 | 572158-01-2 | LEFT OUTER WING BOTTOM SKIN STRINGER - DI | INSP | GR1 | 3.5 | 30000 | 15000 |  |  |  | 47115 | 26270 | 2014-04-13 |  | 77115 | 41270
Aircraft-37 | 572158-01-2 | RGHT OUTER WING BOTTOM SKIN STRINGER - DI | INSP | GR1 | 3.5 | 30000 | 15000 |  |  |  | 47115 | 26270 | 2014-04-13 |  | 77115 | 41270
Aircraft-37 | 572161-01-5 | LEFT WING BOTTOM SKIN ACCESS DOORS - DI | INSP | GR1 | 0.5 |  |  | 12 Y |  |  | 35392 | 20440 | 2010-11-26 |  |  |  | 2022-11-26
Aircraft-37 | 572161-01-5 | RIGHT WING BOTTOM SKIN ACCESS DOORS - DI | INSP | GR1 | 0.5 |  |  | 12 Y |  |  | 35392 | 20440 | 2010-11-26 |  |  |  | 2022-11-26
Aircraft-37 | 572164-01-1 | LEFT WING FUEL TANK DRAIN HOLES - DI | INSP | GR1 | 0.5 |  |  | 6 Y |  |  | 53880 | 29531 | 2016-03-18 |  |  |  | 2022-03-18
Aircraft-37 | 572164-01-1 | RIGHT WING FUEL TANK DRAIN HOLES - DI | INSP | GR1 | 0.5 |  |  | 6 Y |  |  | 53880 | 29531 | 2016-03-18 |  |  |  | 2022-03-18
Aircraft-37 | 572164-02-6 | OUTER WING BOTTOM SKIN FUEL DRAIN - GVI | INSP | GR1 | 0.5 | 16400 | 8200 | [7 empty] | 97400 | 48700
Aircraft-37 | 572164-02-6 | OUTER WING BOTTOM SKIN FUEL DRAIN - GVI | INSP | GR1 | 0.5 | 16400 | 8200 | [7 empty] | 97400 | 48700
Aircraft-37 | 572601-01-1 | LEFT OUTER WING FLAP TRACK BEAMS - DI | INSP | GR1 | 0.5
Aircraft-37 | 572601-01-1 | RIGHT OUTER WING FLAP TRACK BEAMS - DI | INSP | GR1 | 0.5
Aircraft-37 | 572604-01-1 | LEFT OUTER WING FLAP TRACK BEAMS - DI | INSP | GR1 | 0.5
Aircraft-37 | 572604-01-1 | RIGHT OUTER WING FLAP TRACK BEAMS - DI | INSP | GR1 | 0.5
Aircraft-37 | 572607-01-1 | LEFT FLAP TRACK BEAMS AND FITTINGS - DI | INSP | GR1 | 0.5 |  |  | 6 Y |  |  | 53880 | 29531 | 2016-03-18 |  |  |  | 2022-03-18
Aircraft-37 | 572607-01-1 | RIGHT FLAP TRACK BEAMS AND FITTINGS - DI | INSP | GR1 | 0.5 |  |  | 6 Y |  |  | 53880 | 29531 | 2016-03-18 |  |  |  | 2022-03-18
Aircraft-37 | 572607-02-1 | LEFT OUTER WING FLAP TRACK BEAMS - DI | INSP | GR1 | 0.5
Aircraft-37 | 572607-02-1 | RIGHT OUTER WING FLAP TRACK BEAMS - DI | INSP | GR1 | 0.5
Aircraft-37 | 572610-01-1 | LEFT OUTER WING FLAP TRACK BEAM 2 - DI | INSP | GR1 | 0.5
Aircraft-37 | 572610-01-1 | LEFT OUTER WING FLAP TRACK BEAM 3 - DI | INSP | GR1 | 0.5
Aircraft-37 | 572610-01-1 | LEFT OUTER WING FLAP TRACK BEAM 4 - DI | INSP | GR1 | 0.5
Aircraft-37 | 572610-01-1 | RIGHT OUTER WING FLAP TRACK BEAM 2 - DI | INSP | GR1 | 0.5
Aircraft-37 | 572610-01-1 | RIGHT OUTER WING FLAP TRACK BEAM 3 - DI | INSP | GR1 | 0.5
Aircraft-37 | 572610-01-1 | RIGHT OUTER WING FLAP TRACK BEAM 4 - DI | INSP | GR1 | 0.5
Aircraft-37 | 572610-02-1 | LEFT OUTER WING FLAP TRACK BEAMS - DI | INSP | GR1 | 1 |  |  | 6 Y |  |  | 53880 | 29531 | 2016-03-18 |  |  |  | 2022-03-18
Aircraft-37 | 572610-02-1 | RIGHT OUTER WING FLAP TRACK BEAMS - DI | INSP | GR1 | 1 |  |  | 6 Y |  |  | 53880 | 29531 | 2016-03-18 |  |  |  | 2022-03-18
Aircraft-37 | 572650-01-1 | LEFT WING,REAR SPAR SIDESTAY FITTING - DI | INSP | GR1 | 1 |  |  | 12 Y |  |  | 53880 | 29531 | 2016-03-18 |  |  |  | 2028-03-18
Aircraft-37 | 572650-01-1 | TEMPORARY PROTECTION TO INSPECTION AREAS | LUB | GR1 | 0.1 |  |  | 12 Y |  |  | 53880 | 29531 | 2016-03-18 |  |  |  | 2028-03-18
Aircraft-37 | 572650-01-1 | TEMPORARY PROTECTION TO INSPECTION AREAS | LUB | MAP | 1 |  |  | 12 Y |  |  | 53880 | 29531 | 2016-03-18 |  |  |  | 2028-03-18
Aircraft-37 | 572650-01-1 | RIGHT WING,REAR SPAR SIDESTAY FITTING - DI | INSP | GR1 | 1 |  |  | 12 Y |  |  | 53880 | 29531 | 2016-03-18 |  |  |  | 2028-03-18
Aircraft-37 | 572650-01-1 | TEMPORARY PROTECTION TO INSPECTION AREAS | LUB | GR1 | 0.1 |  |  | 12 Y |  |  | 53880 | 29531 | 2016-03-18 |  |  |  | 2028-03-18
Aircraft-37 | 572650-01-1 | TEMPORARY PROTECTION TO INSPECTION AREAS | LUB | MAP | 1 |  |  | 12 Y |  |  | 53880 | 29531 | 2016-03-18 |  |  |  | 2028-03-18
Aircraft-37 | 572651-01-1 | NECESSARY PROCEDURES TO INSP. - REMOVE | ABAC | GR1 | 4 |  |  | 6 Y |  |  | 53880 | 29531 | 2016-03-18 |  |  |  | 2022-03-18
Aircraft-37 | 572651-01-1 | LEFT WING RETRACTION JACK FITTING - DI | INSP | GR1 | 0.5 |  |  | 6 Y |  |  | 53880 | 29531 | 2016-03-18 |  |  |  | 2022-03-18
Aircraft-37 | 572651-01-1 | TEMPORARY PROTECTION TO INSPECTION AREAS | LUB | GR1 | 0.1 |  |  | 6 Y |  |  | 53880 | 29531 | 2016-03-18 |  |  |  | 2022-03-18
Aircraft-37 | 572651-01-1 | TEMPORARY PROTECTION TO INSPECTION AREAS | LUB | MAP | 0.5 |  |  | 6 Y |  |  | 53880 | 29531 | 2016-03-18 |  |  |  | 2022-03-18
Aircraft-37 | 572651-01-1 | FINAL CONFIGURATION AFTER INSP. - INSTALL | FEAC | GR1 | 4.5 |  |  | 6 Y |  |  | 53880 | 29531 | 2016-03-18 |  |  |  | 2022-03-18
Aircraft-37 | 572651-01-1 | LEFT WING RETRACTION JACK FITTING - F/C | TEST | GR1 | 0.5 |  |  | 6 Y |  |  | 53880 | 29531 | 2016-03-18 |  |  |  | 2022-03-18
Aircraft-37 | 572651-01-1 | NECESSARY PROCEDURES TO INSP. - REMOVE | ABAC | GR1 | 4 |  |  | 6 Y |  |  | 53880 | 29531 | 2016-03-18 |  |  |  | 2022-03-18
Aircraft-37 | 572651-01-1 | RIGHT WING RETRACTION JACK FITTING - DI | INSP | GR1 | 0.5 |  |  | 6 Y |  |  | 53880 | 29531 | 2016-03-18 |  |  |  | 2022-03-18
Aircraft-37 | 572651-01-1 | TEMPORARY PROTECTION TO INSPECTION AREAS | LUB | GR1 | 0.1 |  |  | 6 Y |  |  | 53880 | 29531 | 2016-03-18 |  |  |  | 2022-03-18
Aircraft-37 | 572651-01-1 | TEMPORARY PROTECTION TO INSPECTION AREAS | LUB | MAP | 0.5 |  |  | 6 Y |  |  | 53880 | 29531 | 2016-03-18 |  |  |  | 2022-03-18
Aircraft-37 | 572651-01-1 | FINAL CONFIGURATION AFTER INSP. - INSTALL | FEAC | GR1 | 4.5 |  |  | 6 Y |  |  | 53880 | 29531 | 2016-03-18 |  |  |  | 2022-03-18
Aircraft-37 | 572651-01-1 | RIGHT WING RETRACTION JACK FITTING - F/C | TEST | GR1 | 0.5 |  |  | 6 Y |  |  | 53880 | 29531 | 2016-03-18 |  |  |  | 2022-03-18
Aircraft-37 | 572652-01-1 | LH OUTER WING/FWD PINTLE FITTING - GVI | INSP | GR1 | 1 |  |  | 12 Y |  |  | 53880 | 29531 | 2016-03-18 |  |  |  | 2028-03-18
Aircraft-37 | 572652-01-1 | TEMPORARY PROTECTION TO INSPECTION AREAS | LUB | GR1 | 0.1 |  |  | 12 Y |  |  | 53880 | 29531 | 2016-03-18 |  |  |  | 2028-03-18
Aircraft-37 | 572652-01-1 | TEMPORARY PROTECTION TO INSPECTION AREAS | LUB | MAP | 0.5 |  |  | 12 Y |  |  | 53880 | 29531 | 2016-03-18 |  |  |  | 2028-03-18
Aircraft-37 | 572652-01-1 | RH OUTER WING/FWD PINTLE FITTING - GVI | INSP | GR1 | 1.5 |  |  | 12 Y |  |  | 53880 | 29531 | 2016-03-18 |  |  |  | 2028-03-18
Aircraft-37 | 572652-01-1 | TEMPORARY PROTECTION TO INSPECTION AREAS | LUB | GR1 | 1 |  |  | 12 Y |  |  | 53880 | 29531 | 2016-03-18 |  |  |  | 2028-03-18
Aircraft-37 | 572653-01-1 | LEFT WING FLAP TRACK ATTACH FITTINGS - DI | INSP | GR1 | 0.5 |  |  | 12 Y |  |  | 35392 | 20440 | 2010-11-26 |  |  |  | 2022-11-26
Aircraft-37 | 572653-01-1 | RGHT WING FLAP TRACK ATTACH FITTINGS - DI | INSP | GR1 | 0.5 |  |  | 12 Y |  |  | 35392 | 20440 | 2010-11-26 |  |  |  | 2022-11-26
Aircraft-37 | 572654-01-3 | NECESSARY PROCEDURES TO INSP. | ABAC | GR1 | 10
Aircraft-37 | 572654-01-3 | OUTER WING/PYLON FWD ATTACH FITTING - NDT | INSP | NDT | 1
Aircraft-37 | 572654-01-3 | OUTER WING/PYLON FWD ATTACH FITTING - NDT | INSP | NDT | 1
Aircraft-37 | 572654-01-3 | FINAL CONFIGURATION AFTER INSP. | FEAC | GR1 | 12
Aircraft-37 | 572654-01-3 | NECESSARY PROCEDURES TO INSP. | ABAC | GR1 | 10
Aircraft-37 | 572654-01-3 | OUTER WING/PYLON FWD ATTACH FITTING - NDT | INSP | NDT | 1
Aircraft-37 | 572654-01-3 | OUTER WING/PYLON FWD ATTACH FITTING - NDT | INSP | NDT | 1
Aircraft-37 | 572654-01-3 | FINAL CONFIGURATION AFTER INSP. | FEAC | GR1 | 12
Aircraft-37 | 572656-01-1 | LEFT OUTER WING PYLON SPIGOT FITTING - DI | INSP | GR1 | 12 |  |  | 12 Y |  |  | 35392 | 20440 | 2010-11-26 |  |  |  | 2022-11-26
Aircraft-37 | 572656-01-1 | RIGHT OUTER WING PYLON SPIGOT FITTING - DI | INSP | GR1 | 12 |  |  | 12 Y |  |  | 35392 | 20440 | 2010-11-26 |  |  |  | 2022-11-26
Aircraft-37 | 572657-01-1 | LEFT PYLON AFT ATTACH FITTING LUG - DI | INSP | GR1 | 1 |  |  | 12 Y | [8 empty] | 2023-10-05
Aircraft-37 | 572657-01-1 | RIGHT PYLON AFT ATTACH FITTING LUG - DI | INSP | GR1 | 1 |  |  | 12 Y | [8 empty] | 2023-10-05
Aircraft-37 | 572658-01-1 | LEFT FLAP TRACK BEAMS ATTACH FITTING - DI | INSP | GR1 | 0.5 |  |  | 12 Y | [8 empty] | 2023-10-05
Aircraft-37 | 572658-01-1 | LEFT FLAP TRACK BEAMS ATTACH FITTING - DI | INSP | GR1 | 0.5 |  |  | 12 Y | [8 empty] | 2023-10-05
Aircraft-37 | 572900-01-1 | LEFT WING DRAIN HOLES AND HOSES - C/K | INSP | GR1 | 1 |  |  | 80 M |  |  | 53880 | 29531 | 2016-03-18 |  |  |  | 2022-11-18
Aircraft-37 | 572900-01-1 | RIGHT WING DRAIN HOLES AND HOSES - C/K | INSP | GR1 | 1 |  |  | 80 M |  |  | 53880 | 29531 | 2016-03-18 |  |  |  | 2022-11-18
Aircraft-37 | 573101-01-1 | WING TIP/BOTTOM SKIN/LWR SURFACE JOINT -DI | INSP | GR1 | 0.5 | 30000 | 15000 |  |  |  | 47115 | 26270 | 2014-04-13 |  | 77115 | 41270
Aircraft-37 | 573101-01-1 | WING TIP/BOTTOM SKIN/LWR SURFACE JOINT -DI | INSP | GR1 | 0.5 | 30000 | 15000 |  |  |  | 47115 | 26270 | 2014-04-13 |  | 77115 | 41270
Aircraft-37 | 573900-01-1 | LEFT WING TIP DRAIN HOLES - C/K | INSP | GR1 | 0.5 |  |  | 80 M |  |  | 53880 | 29531 | 2016-03-18 |  |  |  | 2022-11-18
Aircraft-37 | 573900-01-1 | RIGHT WING TIP DRAIN HOLES - C/K | INSP | GR1 | 0.5 |  |  | 80 M |  |  | 53880 | 29531 | 2016-03-18 |  |  |  | 2022-11-18
Aircraft-37 | 574101-01-1 | LEFT OUTER WING FIXED LEADING EDGE - DI | INSP | GR1 | 2 | 30000 | 15000 | 6 Y |  |  | 53880 | 29531 | 2016-03-18 |  | 83880 | 44531 | 2022-03-18
Aircraft-37 | 574101-01-1 | RIGHT OUTER WING FIXED LEADING EDGE - DI | INSP | GR1 | 2 | 30000 | 15000 | 6 Y |  |  | 53880 | 29531 | 2016-03-18 |  | 83880 | 44531 | 2022-03-18
Aircraft-37 | 574102-01-4 | NECESSARY PROCEDURES TO INSP. | ABAC | GR1 | 2
Aircraft-37 | 574102-01-4 | LEFT WING LEADING EDGE SLATS - REMOVE | ABAC | GR1 | 8
Aircraft-37 | 574102-01-4 | LEFT WING LE SLAT TRACKS 5 TO 12 - REMOVE | ABAC | GR1 | 11
Aircraft-37 | 574102-01-4 | LEFT WING LEADIND EDGE - NDT | INSP | NDT | 2
Aircraft-37 | 574102-01-4 | LEFT WING LE SLAT TRACKS 5 TO 12 - INSTALL | FEAC | GR1 | 14
Aircraft-37 | 574102-01-4 | LEFT WING LEADING EDGE SLATS - INSTALL | FEAC | GR1 | 24
Aircraft-37 | 574102-01-4 | FINAL CONFIGURATION AFTER INSP. | FEAC | GR1 | 1.5
Aircraft-37 | 574102-01-4 | NECESSARY PROCEDURES TO INSP. | ABAC | GR1 | 2
Aircraft-37 | 574102-01-4 | RIGHT WING LEADING EDGE SLATS - REMOVE | ABAC | GR1 | 8
Aircraft-37 | 574102-01-4 | RIGHT WING LE SLAT TRACKS 5 TO 12 - REMOVE | ABAC | GR1 | 11
Aircraft-37 | 574102-01-4 | RIGHT WING LEADIND EDGE - NDT | INSP | NDT | 2
Aircraft-37 | 574102-01-4 | RIGHT WING LE SLAT TRACKS 5 TO 12 -INSTALL | FEAC | GR1 | 14
Aircraft-37 | 574102-01-4 | RIGHT WING LEADING EDGE SLATS - INSTALL | FEAC | GR1 | 24
Aircraft-37 | 574102-01-4 | FINAL CONFIGURATION AFTER INSP. | FEAC | GR1 | 1.5
Aircraft-37 | 574106-01-1 | LEFT OUTER WING FIXED LEADING EDGE - DI | INSP | GR1 | 0.5 |  |  | 6 Y | [8 empty] | 2023-10-05
Aircraft-37 | 574106-01-1 | RIGHT OUTER WING FIXED LEADING EDGE - DI | INSP | GR1 | 0.5 |  |  | 6 Y | [8 empty] | 2023-10-05
Aircraft-37 | 574112-01-1 | LEFT OUTER WING FIXED LEADING EDGE - DI | INSP | GR1 | 1 |  |  | 6 Y | [8 empty] | 2023-10-05
Aircraft-37 | 574112-01-1 | RIGHT OUTER WING FIXED LEADING EDGE - DI | INSP | GR1 | 1 |  |  | 6 Y | [8 empty] | 2023-10-05
Aircraft-37 | 574113-01-1 | LEFT OUTER WING FIXED LEADING EDGE - DI | INSP | GR1 | 0.5 |  |  | 6 Y | [8 empty] | 2023-10-05
Aircraft-37 | 574113-01-1 | RIGHT OUTER WING FIXED LEADING EDGE - DI | INSP | GR1 | 0.5 |  |  | 6 Y | [8 empty] | 2023-10-05
Aircraft-37 | 574201-01-1 | LEFT WING SLAT 1/ TRACKS 1 TO 4 - DI | INSP | GR1 | 1 |  |  | 6 Y | [8 empty] | 2023-10-05
Aircraft-37 | 574201-01-1 | RIGHT WING SLAT 1/TRACKS 1 TO 4 - DI | INSP | GR1 | 1 |  |  | 6 Y | [8 empty] | 2023-10-05
Aircraft-37 | 574202-01-1 | SLAT #1 TRACKS 1 TO 4 ATTACHMENTS - DI | INSP | GR1 | 6 |  |  | 6 Y |  |  | 53880 | 29531 | 2016-03-18 |  |  |  | 2022-03-18
Aircraft-37 | 574202-01-1 | SLAT #1 TRACKS 1 TO 4 ATTACHMENTS - DI | INSP | GR1 | 6 |  |  | 6 Y |  |  | 53880 | 29531 | 2016-03-18 |  |  |  | 2022-03-18
Aircraft-37 | 574204-01-1 | LEFT WING SLAT 1 SKIN CONNECTIONS - DI | INSP | GR1 | 2 |  |  | 12 Y | [8 empty] | 2023-10-05
Aircraft-37 | 574204-01-1 | RIGHT WING SLAT 1 SKIN CONNECTIONS - DI | INSP | GR1 | 2 |  |  | 12 Y | [8 empty] | 2023-10-05
Aircraft-37 | 574204-02-1 | NECESSARY PROCEDURES TO INSP. | ABAC | GR1 | 0.5 |  |  | 12 Y | [8 empty] | 2023-10-05
Aircraft-37 | 574204-02-1 | LEFT WING SLAT 1 INTERNAL STRUCTURE - NDT | INSP | GR1 | 1 |  |  | 12 Y | [8 empty] | 2023-10-05
Aircraft-37 | 574204-02-1 | FINAL CONFIGURATION AFTER INSP. | FEAC | GR1 | 1 |  |  | 12 Y | [8 empty] | 2023-10-05
Aircraft-37 | 574204-02-1 | NECESSARY PROCEDURES TO INSP. | ABAC | GR1 | 0.5 |  |  | 12 Y | [8 empty] | 2023-10-05
Aircraft-37 | 574204-02-1 | RIGHT WING SLAT 1 INTERNAL STRUCTURE - NDT | INSP | GR1 | 1 |  |  | 12 Y | [8 empty] | 2023-10-05
Aircraft-37 | 574204-02-1 | FINAL CONFIGURATION AFTER INSP. | FEAC | GR1 | 1 |  |  | 12 Y | [8 empty] | 2023-10-05
Aircraft-37 | 574204-03-1 | SLAT 1/SKIN CONNECTIONS/LOWER GIRDER - NDT | INSP | NDT | 0.5
Aircraft-37 | 574204-03-1 | SLAT 1/SKIN CONNECTIONS/LOWER GIRDER - NDT | INSP | NDT | 0.5
Aircraft-37 | 574205-01-1 | LEFT WING SLAT # 1 - DI | INSP | GR1 | 1.5 |  |  | 6 Y |  |  | 53880 | 29531 | 2016-03-18 |  |  |  | 2022-03-18
Aircraft-37 | 574205-01-1 | RIGHT WING SLAT # 1 - DI | INSP | GR1 | 1.5 |  |  | 6 Y |  |  | 53880 | 29531 | 2016-03-18 |  |  |  | 2022-03-18
Aircraft-37 | 574301-01-1 | LEFT WING SLAT 2 TRACKS 5 AND 6 - DI | INSP | GR1 | 1 |  |  | 6 Y | [8 empty] | 2023-10-05
Aircraft-37 | 574301-01-1 | RIGHT WING SLAT 2 TRACKS 5 AND 6 - DI | INSP | GR1 | 1 |  |  | 6 Y | [8 empty] | 2023-10-05
Aircraft-37 | 574302-01-1 | LEFT WING SLAT 2/TRACKS 5 AND 6 - DI | INSP | GR1 | 4 |  |  | 6 Y |  |  | 53880 | 29531 | 2016-03-18 |  |  |  | 2022-03-18
Aircraft-37 | 574302-01-1 | RIGHT WING SLAT 2/TRACKS 5 AND 6 - DI | INSP | GR1 | 4 |  |  | 6 Y |  |  | 53880 | 29531 | 2016-03-18 |  |  |  | 2022-03-18
Aircraft-37 | 574304-01-1 | LEFT WING SLAT 2 SKIN CONNECTIONS - DI | INSP | GR1 | 1 |  |  | 12 Y | [8 empty] | 2023-10-05
Aircraft-37 | 574304-01-1 | RIGHT WING SLAT 2 SKIN CONNECTIONS - DI | INSP | GR1 | 1 |  |  | 12 Y | [8 empty] | 2023-10-05
Aircraft-37 | 574304-02-2 | NECESSARY PROCEDURES TO INSP. | ABAC | GR1 | 0.5 |  |  | 12 Y | [8 empty] | 2023-10-05
Aircraft-37 | 574304-02-2 | LEFT WING SLAT #2 - NDT | INSP | GR1 | 1 |  |  | 12 Y | [8 empty] | 2023-10-05
Aircraft-37 | 574304-02-2 | FINAL CONFIGURATION AFTER INSP. | FEAC | GR1 | 0.5 |  |  | 12 Y | [8 empty] | 2023-10-05
Aircraft-37 | 574304-02-2 | NECESSARY PROCEDURES TO INSP. | ABAC | GR1 | 0.5 |  |  | 12 Y | [8 empty] | 2023-10-05
Aircraft-37 | 574304-02-2 | RIGHT WING SLAT #2 - NDT | INSP | GR1 | 1 |  |  | 12 Y | [8 empty] | 2023-10-05
Aircraft-37 | 574304-02-2 | FINAL CONFIGURATION AFTER INSP. | FEAC | GR1 | 0.5 |  |  | 12 Y | [8 empty] | 2023-10-05
Aircraft-37 | 574304-03-1 | SLAT 2/SKIN CONNECTIONS/LOWER GIRDER - NDT | INSP | NDT | 0.5
Aircraft-37 | 574304-03-1 | SLAT 2/SKIN CONNECTIONS/LOWER GIRDER - NDT | INSP | NDT | 0.5
Aircraft-37 | 574305-01-1 | LEFT WING SLAT 2 TRAILING EDGE - DI | INSP | GR1 | 1 |  |  | 6 Y |  |  | 53880 | 29531 | 2016-03-18 |  |  |  | 2022-03-18
Aircraft-37 | 574305-01-1 | RIGHT WING SLAT 2 TRAILING EDGE - DI | INSP | GR1 | 1 |  |  | 6 Y |  |  | 53880 | 29531 | 2016-03-18 |  |  |  | 2022-03-18
Aircraft-37 | 574401-01-1 | LEFT WING SLAT 3 TRACKS 7 AND 8 - DI | INSP | GR1 | 1 |  |  | 6 Y | [8 empty] | 2023-10-05
Aircraft-37 | 574401-01-1 | RIGHT WING SLAT 3 TRACKS 7 AND 8 - DI | INSP | GR1 | 1 |  |  | 6 Y | [8 empty] | 2023-10-05
Aircraft-37 | 574402-01-1 | LEFT WING SLAT 3, TRACKS 7 AND 8 - DI | INSP | GR1 | 4 |  |  | 6 Y |  |  | 53880 | 29531 | 2016-03-18 |  |  |  | 2022-03-18
Aircraft-37 | 574402-01-1 | RIGHT WING SLAT 3, TRACKS 7 AND 8 - DI | INSP | GR1 | 4 |  |  | 6 Y |  |  | 53880 | 29531 | 2016-03-18 |  |  |  | 2022-03-18
Aircraft-37 | 574404-01-1 | LEFT SLAT 3 SKIN CONNECTIONS - DI | INSP | GR1 | 2 |  |  | 12 Y | [8 empty] | 2023-10-05
Aircraft-37 | 574404-01-1 | RIGHT SLAT 3 SKIN CONNECTIONS - DI | INSP | GR1 | 1.5 |  |  | 12 Y | [8 empty] | 2023-10-05
Aircraft-37 | 574404-02-1 | NECESSARY PROCEDURES TO INSP. | ABAC | GR1 | 1 |  |  | 12 Y | [8 empty] | 2023-10-05
Aircraft-37 | 574404-02-1 | LEFT WING SLAT 3 SKIN CONNECTIONS - NDT | INSP | GR1 | 0.5 |  |  | 12 Y | [8 empty] | 2023-10-05
Aircraft-37 | 574404-02-1 | FINAL CONFIGURATION AFTER INSP. | FEAC | GR1 | 1 |  |  | 12 Y | [8 empty] | 2023-10-05
Aircraft-37 | 574404-02-1 | NECESSARY PROCEDURES TO INSP. | ABAC | GR1 | 1 |  |  | 12 Y | [8 empty] | 2023-10-05
Aircraft-37 | 574404-02-1 | RIGHT WING SLAT 3 SKIN CONNECTIONS - NDT | INSP | GR1 | 0.5 |  |  | 12 Y | [8 empty] | 2023-10-05
Aircraft-37 | 574404-02-1 | FINAL CONFIGURATION AFTER INSP. | FEAC | GR1 | 1 |  |  | 12 Y | [8 empty] | 2023-10-05
Aircraft-37 | 574405-01-1 | LEFT WING SLAT 3 TRAILING EDGE - DI | INSP | GR1 | 0.5 |  |  | 6 Y |  |  | 53880 | 29531 | 2016-03-18 |  |  |  | 2022-03-18
Aircraft-37 | 574405-01-1 | RIGHT WING SLAT 3 TRAILING EDGE - DI | INSP | GR1 | 0.5 |  |  | 6 Y |  |  | 53880 | 29531 | 2016-03-18 |  |  |  | 2022-03-18
Aircraft-37 | 574501-01-1 | LEFT WING SLAT 4 TRACKS 9 AND 10 - DI | INSP | GR1 | 1 |  |  | 6 Y | [8 empty] | 2023-10-05
Aircraft-37 | 574501-01-1 | RIGHT WING SLAT 4 TRACKS 9 AND 10 - DI | INSP | GR1 | 1 |  |  | 6 Y | [8 empty] | 2023-10-05
Aircraft-37 | 574502-01-1 | LEFT WING SLAT 4 TRACKS 9 AND 10 - DI | INSP | GR1 | 4 |  |  | 6 Y |  |  | 53880 | 29531 | 2016-03-18 |  |  |  | 2022-03-18
Aircraft-37 | 574502-01-1 | RIGHT WING SLAT 4 TRACKS 9 AND 10 - DI | INSP | GR1 | 4 |  |  | 6 Y |  |  | 53880 | 29531 | 2016-03-18 |  |  |  | 2022-03-18
Aircraft-37 | 574504-01-1 | LEFT WING SLAT 4 SKIN CONNECTIONS - DI | INSP | GR1 | 1 |  |  | 12 Y | [8 empty] | 2023-10-05
Aircraft-37 | 574504-01-1 | RIGHT WING SLAT 4 SKIN CONNECTIONS - DI | INSP | GR1 | 1 |  |  | 12 Y | [8 empty] | 2023-10-05
Aircraft-37 | 574504-02-1 | LEFT WING SLAT 4 SKIN CONNECTIONS - SDI | INSP | GR1 | 1.5 |  |  | 12 Y | [8 empty] | 2023-10-05
Aircraft-37 | 574504-02-1 | RIGHT WING SLAT 4 SKIN CONNECTIONS - SDI | INSP | GR1 | 1.5 |  |  | 12 Y | [8 empty] | 2023-10-05
Aircraft-37 | 574505-01-1 | LEFT WING SLAT 4 TRAILING EDGE - DI | INSP | GR1 | 1 |  |  | 6 Y |  |  | 53880 | 29531 | 2016-03-18 |  |  |  | 2022-03-18
Aircraft-37 | 574505-01-1 | RIGHT WING SLAT 4 TRAILING EDGE - DI | INSP | GR1 | 1 |  |  | 6 Y |  |  | 53880 | 29531 | 2016-03-18 |  |  |  | 2022-03-18
Aircraft-37 | 574601-01-1 | LEFT WING SLAT 5 TRACKS 11 AND 12 - DI | INSP | GR1 | 0.5 |  |  | 6 Y | [8 empty] | 2023-10-05
Aircraft-37 | 574601-01-1 | RIGHT WING SLAT 5 TRACKS 11 AND 12 - DI | INSP | GR1 | 0.5 |  |  | 6 Y | [8 empty] | 2023-10-05
Aircraft-37 | 574602-01-1 | LEFT WING SLAT 5 TRACKS 11 AND 12 - DI | INSP | GR1 | 4 |  |  | 6 Y |  |  | 53880 | 29531 | 2016-03-18 |  |  |  | 2022-03-18
Aircraft-37 | 574602-01-1 | RIGHT WING SLAT 5 TRACKS 11 AND 12 - DI | INSP | GR1 | 4 |  |  | 6 Y |  |  | 53880 | 29531 | 2016-03-18 |  |  |  | 2022-03-18
Aircraft-37 | 574604-01-1 | LEFT WING SLAT 5 SKIN CONNECTIONS - DI | INSP | GR1 | 0.5 |  |  | 12 Y | [8 empty] | 2023-10-05
Aircraft-37 | 574604-01-1 | RIGHT WING SLAT 5 SKIN CONNECTIONS - DI | INSP | GR1 | 0.5 |  |  | 12 Y | [8 empty] | 2023-10-05
Aircraft-37 | 574604-02-1 | LEFT WING SLAT 5 SKIN CONNECTIONS - SDI | INSP | GR1 | 1 |  |  | 12 Y | [8 empty] | 2023-10-05
Aircraft-37 | 574604-02-1 | LEFT WING SLAT 5 SKIN CONNECTIONS - SDI | INSP | GR1 | 1 |  |  | 12 Y | [8 empty] | 2023-10-05
Aircraft-37 | 574605-01-1 | LEFT WING TRAILING EDGE SLAT 5 - DI | INSP | GR1 | 1 |  |  | 6 Y |  |  | 53880 | 29531 | 2016-03-18 |  |  |  | 2022-03-18
Aircraft-37 | 574605-01-1 | RIGHT WING TRAILING EDGE SLAT 5 - DI | INSP | GR1 | 1 |  |  | 6 Y |  |  | 53880 | 29531 | 2016-03-18 |  |  |  | 2022-03-18
Aircraft-37 | 575101-01-1 | LEFT WING TE FLAP ACTUATOR BRACKETS - DI | INSP | GR1 | 1.5 |  |  | 12 Y |  |  | 35392 | 20440 | 2010-11-26 |  |  |  | 2022-11-26
Aircraft-37 | 575101-01-1 | RIGHT WING TE FLAP ACTUATOR BRACKETS - DI | INSP | GR1 | 1.5 |  |  | 12 Y |  |  | 35392 | 20440 | 2010-11-26 |  |  |  | 2022-11-26
Aircraft-37 | 575101-02-1 | NECESSARY PROCEDURES TO INSP. | ABAC | GR1 | 0.5
Aircraft-37 | 575101-02-1 | LEFT WING TE FLAP ACTUATOR BRACKETS - NDT | INSP | NDT | 2
Aircraft-37 | 575101-02-1 | FINAL CONFIGURATION AFTER INSP. | FEAC | GR1 | 0.5
Aircraft-37 | 575101-02-1 | NECESSARY PROCEDURES TO INSP. | ABAC | GR1 | 0.5
Aircraft-37 | 575101-02-1 | RIGHT WING TE FLAP ACTUATOR BRACKETS - NDT | INSP | NDT | 2
Aircraft-37 | 575101-02-1 | FINAL CONFIGURATION AFTER INSP. | FEAC | GR1 | 0.5
Aircraft-37 | 575104-01-1 | LEFT WING TRAILING EDGE SPOILER 1 - DI | INSP | GR1 | 0.5 |  |  | 12 Y |  |  | 35392 | 20440 | 2010-11-26 |  |  |  | 2022-11-26
Aircraft-37 | 575104-01-1 | RIGHT WING TRAILING EDGE SPOILER 1 - DI | INSP | GR1 | 0.5 |  |  | 12 Y |  |  | 35392 | 20440 | 2010-11-26 |  |  |  | 2022-11-26
Aircraft-37 | 575106-01-1 | LEFT WING TE SPOILERS HINGE PINS - DI | INSP | GR1 | 2.5
Aircraft-37 | 575106-01-1 | RIGHT WING TE SPOILERS HINGE PINS - DI | INSP | GR1 | 2.5
Aircraft-37 | 575106-03-1 | LEFT WING SPOILERS / HINGE PINS - DI | INSP | GR1 | 6.5 |  |  | 12 Y |  |  | 35392 | 20440 | 2010-11-26 |  |  |  | 2022-11-26
Aircraft-37 | 575106-03-1 | RIGHT WING SPOILERS / HINGE PINS - DI | INSP | GR1 | 6.5 |  |  | 12 Y |  |  | 35392 | 20440 | 2010-11-26 |  |  |  | 2022-11-26
Aircraft-37 | 575107-01-1 | LEFT WING TRAILING EDGE SPOILERS - DI | INSP | GR1 | 1 |  |  | 6 Y |  |  | 53880 | 29531 | 2016-03-18 |  |  |  | 2022-03-18
Aircraft-37 | 575107-01-1 | RIGHT WING TRAILING EDGE SPOILERS - DI | INSP | GR1 | 1 |  |  | 6 Y |  |  | 53880 | 29531 | 2016-03-18 |  |  |  | 2022-03-18
Aircraft-37 | 575107-02-1 | NECESSARY PROCEDURES TO INSP. | ABAC | GR1 | 2
Aircraft-37 | 575107-02-1 | LEFT WING TE SPOILER 2, 3, 4 AND 5 - NDT | INSP | NDT | 1.5
Aircraft-37 | 575107-02-1 | FINAL CONFIGURATION AFTER INSP. | FEAC | GR1 | 2
Aircraft-37 | 575107-02-1 | NECESSARY PROCEDURES TO INSP. | ABAC | GR1 | 2
Aircraft-37 | 575107-02-1 | RIGHT WING TE SPOILER 2, 3, 4 AND 5 - NDT | INSP | NDT | 1.5
Aircraft-37 | 575107-02-1 | FINAL CONFIGURATION AFTER INSP. | FEAC | GR1 | 2
Aircraft-37 | 575119-01-1 | LEFT WING AILERON HINGE FITTINGS - DI | INSP | GR1 | 1 |  |  | 12 Y |  |  | 35392 | 20440 | 2010-11-26 |  |  |  | 2022-11-26
Aircraft-37 | 575119-01-1 | RIGHT WING AILERON HINGE FITTINGS - DI | INSP | GR1 | 1 |  |  | 12 Y |  |  | 35392 | 20440 | 2010-11-26 |  |  |  | 2022-11-26
Aircraft-37 | 575120-01-1 | LEFT OUTER WING AILERON HINGE PINS - DI | INSP | GR1 | 4
Aircraft-37 | 575120-01-1 | RIGHT OUTER WING AILERON HINGE PINS - DI | INSP | GR1 | 4
Aircraft-37 | 575120-03-1 | LEFT WING / AILERON HINGE PINS - DI | INSP | GR1 | 1.5 |  |  | 90 M |  |  | 60867 | 33007 | 2018-04-03 |  |  |  | 2025-10-03
Aircraft-37 | 575120-03-1 | RIGHT WING / AILERON HINGE PINS - DI | INSP | GR1 | 1.5 |  |  | 90 M |  |  | 60867 | 33007 | 2018-04-03 |  |  |  | 2025-10-03
Aircraft-37 | 575121-01-1 | LEFT WING, AILERON ACTUATOR FITTINGS - DI | INSP | GR1 | 0.5 |  |  | 6 Y | [8 empty] | 2023-10-05
Aircraft-37 | 575121-01-1 | RIGHT WING,AILERON ACTUATOR FITTINGS - DI | INSP | GR1 | 0.5 |  |  | 6 Y | [8 empty] | 2023-10-05
Aircraft-37 | 575140-01-1 | LEFT WING TRAILING EDGE FLAP TRACK 1 - DI | INSP | GR1 | 1.5 |  |  | 12 Y | [8 empty] | 2023-10-05
Aircraft-37 | 575140-01-1 | RIGHT WING TRAILING EDGE FLAP TRACK 1 - DI | INSP | GR1 | 1.5 |  |  | 12 Y | [8 empty] | 2023-10-05
Aircraft-37 | 575142-01-1 | LEFT TRAILING EDGE INBOARD FLAP - DI | INSP | GR1 | 2.5 |  |  | 12 Y | [8 empty] | 2023-10-05
Aircraft-37 | 575142-01-1 | RIGHT TRAILING EDGE INBOARD FLAP - DI | INSP | GR1 | 2.5 |  |  | 12 Y | [8 empty] | 2023-10-05
Aircraft-37 | 575150-01-2 | TRAILING EDGE/OUTER WING MLG RIB5 OUTB -DI | INSP | GR1 | 0.5 |  |  | 6 Y |  |  | 53880 | 29531 | 2016-03-18 |  |  |  | 2022-03-18
Aircraft-37 | 575150-01-2 | TEMPORARY PROTECTION TO INSPECTION AREAS | LUB | GR1 | 0.1 |  |  | 6 Y |  |  | 53880 | 29531 | 2016-03-18 |  |  |  | 2022-03-18
Aircraft-37 | 575150-01-2 | TEMPORARY PROTECTION TO INSPECTION AREAS | LUB | MAP | 0.5 |  |  | 6 Y |  |  | 53880 | 29531 | 2016-03-18 |  |  |  | 2022-03-18
Aircraft-37 | 575150-01-2 | TRAILING EDGE/OUTER WING MLG RIB5 OUTB -DI | INSP | GR1 | 0.5 |  |  | 6 Y |  |  | 53880 | 29531 | 2016-03-18 |  |  |  | 2022-03-18
Aircraft-37 | 575150-01-2 | TEMPORARY PROTECTION TO INSPECTION AREAS | LUB | GR1 | 0.1 |  |  | 6 Y |  |  | 53880 | 29531 | 2016-03-18 |  |  |  | 2022-03-18
Aircraft-37 | 575150-01-2 | TEMPORARY PROTECTION TO INSPECTION AREAS | LUB | MAP | 0.5 |  |  | 6 Y |  |  | 53880 | 29531 | 2016-03-18 |  |  |  | 2022-03-18
Aircraft-37 | 575151-01-4 | TRAILING EDGE SYSTEM/FALSE REAR SPAR - DI | INSP | GR1 | 0.5
Aircraft-37 | 575151-01-4 | TRAILING EDGE SYSTEM/FALSE REAR SPAR - DI | INSP | GR1 | 0.5
Aircraft-37 | 575151-02-1 | LH OUTER WING/TRAILING EDGE - GVI | INSP | GR1 | 1 |  |  | 6 Y |  |  | 53880 | 29531 | 2016-03-18 |  |  |  | 2022-03-18
Aircraft-37 | 575151-02-1 | TEMPORARY PROTECTION TO INSPECTION AREAS | LUB | GR1 | 0.1 |  |  | 6 Y |  |  | 53880 | 29531 | 2016-03-18 |  |  |  | 2022-03-18
Aircraft-37 | 575151-02-1 | TEMPORARY PROTECTION TO INSPECTION AREAS | LUB | MAP | 0.5 |  |  | 6 Y |  |  | 53880 | 29531 | 2016-03-18 |  |  |  | 2022-03-18
Aircraft-37 | 575151-02-1 | RH OUTER WING/TRAILING EDGE - GVI | INSP | GR1 | 1 |  |  | 6 Y |  |  | 53880 | 29531 | 2016-03-18 |  |  |  | 2022-03-18
Aircraft-37 | 575151-02-1 | TEMPORARY PROTECTION TO INSPECTION AREAS | LUB | GR1 | 0.1 |  |  | 6 Y |  |  | 53880 | 29531 | 2016-03-18 |  |  |  | 2022-03-18
Aircraft-37 | 575151-02-1 | TEMPORARY PROTECTION TO INSPECTION AREAS | LUB | MAP | 0.5 |  |  | 6 Y |  |  | 53880 | 29531 | 2016-03-18 |  |  |  | 2022-03-18
Aircraft-37 | 575158-01-5 | OUTER WING BOTTOM SKIN LOWER SURFACE - GVI | INSP | GR1 | 0.5 | 27200 | 13600 |  |  |  | 47115 | 26270 | 2014-04-13 |  | 74315 | 39870
Aircraft-37 | 575158-01-5 | OUTER WING BOTTOM SKIN LOWER SURFACE - GVI | INSP | GR1 | 0.5 | 27200 | 13600 |  |  |  | 47115 | 26270 | 2014-04-13 |  | 74315 | 39870
Aircraft-37 | 575159-01-5 | TRAILING EDGE SYSTEM/INNER REAR SPAR - NDT | INSP | GR1 | 0.5
Aircraft-37 | 575159-01-5 | TRAILING EDGE SYSTEM/INNER REAR SPAR - NDT | INSP | GR1 | 0.5
Aircraft-37 | 575160-01-5 | NECESSARY PROCEDURES TO INSP. | ABAC | GR1 | 1.5 | 23600 | 11800 |  |  |  | 47115 | 26270 | 2014-04-13 |  | 70715 | 38070
Aircraft-37 | 575160-01-5 | LH WING BOTTOM SKIN AFT OF REAR SPAR - NDT | INSP | NDT | 2 | 23600 | 11800 |  |  |  | 47115 | 26270 | 2014-04-13 |  | 70715 | 38070
Aircraft-37 | 575160-01-5 | LH WING BOTTOM SKIN AFT OF REAR SPAR - NDT | INSP | NDT | 2 | 23600 | 11800 |  |  |  | 47115 | 26270 | 2014-04-13 |  | 70715 | 38070
Aircraft-37 | 575160-01-5 | FINAL CONFIGURATION AFTER INSP. | FEAC | GR1 | 1.5 | 23600 | 11800 |  |  |  | 47115 | 26270 | 2014-04-13 |  | 70715 | 38070
Aircraft-37 | 575160-01-5 | NECESSARY PROCEDURES TO INSP. | ABAC | GR1 | 1.5 | 23600 | 11800 |  |  |  | 47115 | 26270 | 2014-04-13 |  | 70715 | 38070
Aircraft-37 | 575160-01-5 | RH WING BOTTOM SKIN AFT OF REAR SPAR - NDT | INSP | NDT | 2 | 23600 | 11800 |  |  |  | 47115 | 26270 | 2014-04-13 |  | 70715 | 38070
Aircraft-37 | 575160-01-5 | RH WING BOTTOM SKIN AFT OF REAR SPAR - NDT | INSP | NDT | 2 | 23600 | 11800 |  |  |  | 47115 | 26270 | 2014-04-13 |  | 70715 | 38070
Aircraft-37 | 575160-01-5 | FINAL CONFIGURATION AFTER INSP. | FEAC | GR1 | 1.5 | 23600 | 11800 |  |  |  | 47115 | 26270 | 2014-04-13 |  | 70715 | 38070
Aircraft-37 | 575163-01-6 | NECESSARY PROCEDURES TO INSP. | ABAC | GR1 | 5
Aircraft-37 | 575163-01-6 | OUTER WNG/INNER REAR SPAR/TRAILIG.EDGE-NDT | INSP | NDT | 0.5
Aircraft-37 | 575163-01-6 | FINAL CONFIGURATION AFTER INSP. | FEAC | GR1 | 7
Aircraft-37 | 575163-01-6 | NECESSARY PROCEDURES TO INSP. | ABAC | GR1 | 5
Aircraft-37 | 575163-01-6 | OUTER WNG/INNER REAR SPAR/TRAILIG.EDGE-NDT | INSP | NDT | 0.5
Aircraft-37 | 575163-01-6 | FINAL CONFIGURATION AFTER INSP. | FEAC | GR1 | 7
Aircraft-37 | 575166-01-4 | TRAILING EDGE SYSTEM/FALSE REAR SPAR - NDT | INSP | GR1 | 1
Aircraft-37 | 575166-01-4 | TRAILING EDGE SYSTEM/FALSE REAR SPAR - NDT | INSP | GR1 | 1
Aircraft-37 | 575167-01-1 | LEFT WING BOTTOM SKIN PANEL NO.3 - DI | INSP | GR1 | 0.5 |  |  | 6 Y |  |  | 53880 | 29531 | 2016-03-18 |  |  |  | 2022-03-18
Aircraft-37 | 575167-01-1 | RIGHT WING BOTTOM SKIN PANEL NO.3 - DI | INSP | GR1 | 0.5 |  |  | 6 Y |  |  | 53880 | 29531 | 2016-03-18 |  |  |  | 2022-03-18
Aircraft-37 | 575203-01-1 | LEFT WING INBOARD FLAP - DI | INSP | GR1 | 1 |  |  | 12 Y | [8 empty] | 2023-10-05
Aircraft-37 | 575203-01-1 | RIGHT WING INBOARD FLAP - DI | INSP | GR1 | 1 |  |  | 12 Y | [8 empty] | 2023-10-05
Aircraft-37 | 575203-02-1 | NECESSARY PROCEDURES TO INSP.- REMOVE | ABAC | GR1 | 0.5 |  |  | 12 Y | [8 empty] | 2023-10-05
Aircraft-37 | 575203-02-1 | LEFT WING INBOARD FLAP - SDI | INSP | GR1 | 1 |  |  | 12 Y | [8 empty] | 2023-10-05
Aircraft-37 | 575203-02-1 | FINAL CONFIGURATION AFTER INSP.- INSTALL | FEAC | GR1 | 2 |  |  | 12 Y | [8 empty] | 2023-10-05
Aircraft-37 | 575203-02-1 | NECESSARY PROCEDURES TO INSP.- REMOVE | ABAC | GR1 | 0.5 |  |  | 12 Y | [8 empty] | 2023-10-05
Aircraft-37 | 575203-02-1 | RIGHT WING INBOARD FLAP - SDI | INSP | GR1 | 1 |  |  | 12 Y | [8 empty] | 2023-10-05
Aircraft-37 | 575203-02-1 | FINAL CONFIGURATION AFTER INSP.- INSTALL | FEAC | GR1 | 2 |  |  | 12 Y | [8 empty] | 2023-10-05
Aircraft-37 | 575205-01-1 | LEFT WING INBOARD FLAP - DI | INSP | GR1 | 2 |  |  | 12 Y |  |  | 35392 | 20440 | 2010-11-26 |  |  |  | 2022-11-26
Aircraft-37 | 575205-01-1 | RIGHT WING INBOARD FLAP - DI | INSP | GR1 | 2 |  |  | 12 Y |  |  | 35392 | 20440 | 2010-11-26 |  |  |  | 2022-11-26
Aircraft-37 | 575206-01-1 | NECESSARY PROCEDURES TO INSP. | ABAC | GR1 | 0.5 |  |  | 12 Y | [8 empty] | 2023-10-05
Aircraft-37 | 575206-01-1 | LEFT WING INBOARD FLAP - SDI | INSP | GR1 | 0.5 |  |  | 12 Y | [8 empty] | 2023-10-05
Aircraft-37 | 575206-01-1 | FINAL CONFIGURATION AFTER INSP. | FEAC | GR1 | 1 |  |  | 12 Y | [8 empty] | 2023-10-05
Aircraft-37 | 575206-01-1 | NECESSARY PROCEDURES TO INSP. | ABAC | GR1 | 0.5 |  |  | 12 Y | [8 empty] | 2023-10-05
Aircraft-37 | 575206-01-1 | RIGHT WING INBOARD FLAP - SDI | INSP | GR1 | 0.5 |  |  | 12 Y | [8 empty] | 2023-10-05
Aircraft-37 | 575206-01-1 | FINAL CONFIGURATION AFTER INSP. | FEAC | GR1 | 1 |  |  | 12 Y | [8 empty] | 2023-10-05
Aircraft-37 | 575207-01-1 | LEFT WING INBOARD FLAP - DI | INSP | GR1 | 0.5 |  |  | 12 Y | [8 empty] | 2023-10-05
Aircraft-37 | 575207-01-1 | RIGHT WING INBOARD FLAP - DI | INSP | GR1 | 0.5 |  |  | 12 Y | [8 empty] | 2023-10-05
Aircraft-37 | 575209-01-1 | LEFT WING INBOARB FLAP - DI | INSP | GR1 | 0.5 |  |  | 12 Y | [8 empty] | 2023-10-05
Aircraft-37 | 575209-01-1 | RIGHT WING INBOARB FLAP - DI | INSP | GR1 | 0.5 |  |  | 12 Y | [8 empty] | 2023-10-05
Aircraft-37 | 575210-01-1 | NECESSARY PROCEDURES TO INSP. | ABAC | GR1 | 0.5 |  |  | 12 Y | [8 empty] | 2023-10-05
Aircraft-37 | 575210-01-1 | LEFT WING INBOARD FLAP - SDI | INSP | GR1 | 0.5 |  |  | 12 Y | [8 empty] | 2023-10-05
Aircraft-37 | 575210-01-1 | FINAL CONFIGURATION AFTER INSP. | FEAC | GR1 | 1 |  |  | 12 Y | [8 empty] | 2023-10-05
Aircraft-37 | 575210-01-1 | NECESSARY PROCEDURES TO INSP. | ABAC | GR1 | 0.5 |  |  | 12 Y | [8 empty] | 2023-10-05
Aircraft-37 | 575210-01-1 | RIGHT WING INBOARD FLAP - SDI | INSP | GR1 | 0.5 |  |  | 12 Y | [8 empty] | 2023-10-05
Aircraft-37 | 575210-01-1 | FINAL CONFIGURATION AFTER INSP. | FEAC | GR1 | 1 |  |  | 12 Y | [8 empty] | 2023-10-05
Aircraft-37 | 575211-01-1 | LEFT WING INBOARD FLAP - DI | INSP | GR1 | 1 |  |  | 12 Y |  |  | 35392 | 20440 | 2010-11-26 |  |  |  | 2022-11-26
Aircraft-37 | 575211-01-1 | RIGHT WING INBOARD FLAP - DI | INSP | GR1 | 1 |  |  | 12 Y |  |  | 35392 | 20440 | 2010-11-26 |  |  |  | 2022-11-26
Aircraft-37 | 575250-01-1 | NECESSARY PROCEDURES TO INSP./ DI | ABAC | GR1 | 0.5 |  |  | 12 Y | [8 empty] | 2023-10-05
Aircraft-37 | 575250-01-1 | LEFT INB FLAP TRACK 2 CARRIAGE - DI | INSP | GR1 | 0.5 |  |  | 12 Y | [8 empty] | 2023-10-05
Aircraft-37 | 575250-01-1 | FINAL CONFIGURATION AFTER INSP. | FEAC | GR1 | 0.5 |  |  | 12 Y | [8 empty] | 2023-10-05
Aircraft-37 | 575250-01-1 | NECESSARY PROCEDURES TO INSP./ DI | ABAC | GR1 | 0.5 |  |  | 12 Y | [8 empty] | 2023-10-05
Aircraft-37 | 575250-01-1 | RIGHT INB FLAP TRACK 2 CARRIAGE - DI | INSP | GR1 | 0.5 |  |  | 12 Y | [8 empty] | 2023-10-05
Aircraft-37 | 575250-01-1 | FINAL CONFIGURATION AFTER INSP. | FEAC | GR1 | 0.5 |  |  | 12 Y | [8 empty] | 2023-10-05
Aircraft-37 | 575250-02-1 | NECESSARY PROCEDURES TO INSP. | ABAC | GR1 | 1
Aircraft-37 | 575250-02-1 | LEFT WING INBOARD FLAP TRACK 2 - NDT | INSP | NDT | 1
Aircraft-37 | 575250-02-1 | FINAL CONFIGURATION AFTER INSP. | FEAC | GR1 | 2.5
Aircraft-37 | 575250-02-1 | NECESSARY PROCEDURES TO INSP. | ABAC | GR1 | 1
Aircraft-37 | 575250-02-1 | RIGHT WING INBOARD FLAP TRACK 2 - NDT | INSP | NDT | 1
Aircraft-37 | 575250-02-1 | FINAL CONFIGURATION AFTER INSP. | FEAC | GR1 | 2.5
Aircraft-37 | 575251-01-1 | LEFT WING INB FLAP TRACK 2 ROLLERS - DI | INSP | GR1 | 0.5
Aircraft-37 | 575251-01-1 | RIGHT WING INB FLAP TRACK 2 ROLLERS - DI | INSP | GR1 | 0.5
Aircraft-37 | 575252-01-1 | NECESSARY PROCEDURES TO INSP. | ABAC | GR1 | 2.5
Aircraft-37 | 575252-01-1 | LFT WING INB FLAP TRACK 2 PIVOT BOLT - NDT | INSP | GR1 | 1
Aircraft-37 | 575252-01-1 | FINAL CONFIGURATION AFTER INSP. | FEAC | GR1 | 2.5
Aircraft-37 | 575252-01-1 | NECESSARY PROCEDURES TO INSP. | ABAC | GR1 | 2.5
Aircraft-37 | 575252-01-1 | RGT WING INB FLAP TRACK 2 PIVOT BOLT - NDT | INSP | GR1 | 1
Aircraft-37 | 575252-01-1 | FINAL CONFIGURATION AFTER INSP. | FEAC | GR1 | 2.5
Aircraft-37 | 575254-01-1 | LEFT INB. FLAP, TRACK 2 DRIVE LEVER - DI | INSP | GR1 | 0.5 |  |  | 6 Y | [8 empty] | 2023-10-05
Aircraft-37 | 575254-01-1 | RIGHT WING FLAP TRACK 2 DRIVE LEVER - DI | INSP | GR1 | 0.5 |  |  | 6 Y | [8 empty] | 2023-10-05
Aircraft-37 | 575254-02-1 | NECESSARY PROCEDURES TO INSP. | ABAC | GR1 | 0.5
Aircraft-37 | 575254-02-1 | LEFT WING INB FLAP TRACK 2 DRV LEVER - NDT | INSP | NDT | 1
Aircraft-37 | 575254-02-1 | FINAL CONFIGURATION AFTER INSP. | FEAC | GR1 | 0.5
Aircraft-37 | 575254-02-1 | NECESSARY PROCEDURES TO INSP. | ABAC | GR1 | 0.5
Aircraft-37 | 575254-02-1 | RGHT WING INB FLAP TRACK 2 DRV LEVER - NDT | INSP | NDT | 1
Aircraft-37 | 575254-02-1 | FINAL CONFIGURATION AFTER INSP. | FEAC | GR1 | 0.5
Aircraft-37 | 575303-02-4 | NECESSARY PROCEDURES TO INSP. | ABAC | GR1 | 0.5 |  |  | 6 Y |  |  | 53880 | 29531 | 2016-03-18 |  |  |  | 2022-03-18
Aircraft-37 | 575303-02-4 | LEFT WING OUT FLAP FRONT SPAR - SDI | INSP | GR1 | 0.5 |  |  | 6 Y |  |  | 53880 | 29531 | 2016-03-18 |  |  |  | 2022-03-18
Aircraft-37 | 575303-02-4 | FINAL CONFIGURATION AFTER INSP. | FEAC | GR1 | 1 |  |  | 6 Y |  |  | 53880 | 29531 | 2016-03-18 |  |  |  | 2022-03-18
Aircraft-37 | 575303-02-4 | NECESSARY PROCEDURES TO INSP. | ABAC | GR1 | 0.5 |  |  | 6 Y |  |  | 53880 | 29531 | 2016-03-18 |  |  |  | 2022-03-18
Aircraft-37 | 575303-02-4 | RIGHT WING OUT FLAP FRONT SPAR - SDI | INSP | GR1 | 0.5 |  |  | 6 Y |  |  | 53880 | 29531 | 2016-03-18 |  |  |  | 2022-03-18
Aircraft-37 | 575303-02-4 | FINAL CONFIGURATION AFTER INSP. | FEAC | GR1 | 1 |  |  | 6 Y |  |  | 53880 | 29531 | 2016-03-18 |  |  |  | 2022-03-18
Aircraft-37 | 575305-01-1 | LEFT WING OUTBOARD FLAP - DI | INSP | GR1 | 1 |  |  | 6 Y |  |  | 53880 | 29531 | 2016-03-18 |  |  |  | 2022-03-18
Aircraft-37 | 575305-01-1 | RIGHT WING OUTBOARD FLAP - DI | INSP | GR1 | 1 |  |  | 6 Y |  |  | 53880 | 29531 | 2016-03-18 |  |  |  | 2022-03-18
Aircraft-37 | 575305-02-1 | NECESSARY PROCEDURES TO INSP. | ABAC | GR1 | 1 |  |  | 6 Y |  |  | 53880 | 29531 | 2016-03-18 |  |  |  | 2022-03-18
Aircraft-37 | 575305-02-1 | LEFT WING OUTBOARD FLAP - SDI | INSP | GR1 | 0.5 |  |  | 6 Y |  |  | 53880 | 29531 | 2016-03-18 |  |  |  | 2022-03-18
Aircraft-37 | 575305-02-1 | FINAL CONFIGURATION AFTER INSP. | FEAC | GR1 | 1 |  |  | 6 Y |  |  | 53880 | 29531 | 2016-03-18 |  |  |  | 2022-03-18
Aircraft-37 | 575305-02-1 | NECESSARY PROCEDURES TO INSP. | ABAC | GR1 | 1 |  |  | 6 Y |  |  | 53880 | 29531 | 2016-03-18 |  |  |  | 2022-03-18
Aircraft-37 | 575305-02-1 | RIGHT WING OUTBOARD FLAP - SDI | INSP | GR1 | 0.5 |  |  | 6 Y |  |  | 53880 | 29531 | 2016-03-18 |  |  |  | 2022-03-18
Aircraft-37 | 575305-02-1 | FINAL CONFIGURATION AFTER INSP. | FEAC | GR1 | 1 |  |  | 6 Y |  |  | 53880 | 29531 | 2016-03-18 |  |  |  | 2022-03-18
Aircraft-37 | 575307-01-1 | LEFT WING OUTBOARD FLAP - DI | INSP | GR1 | 1 |  |  | 12 Y |  |  | 35392 | 20440 | 2010-11-26 |  |  |  | 2022-11-26
Aircraft-37 | 575307-01-1 | RIGHT WING OUTBOARD FLAP - DI | INSP | GR1 | 1 |  |  | 12 Y |  |  | 35392 | 20440 | 2010-11-26 |  |  |  | 2022-11-26
Aircraft-37 | 575307-02-1 | NECESSARY PROCEDURES TO INSP. | ABAC | GR1 | 1 |  |  | 12 Y |  |  | 35392 | 20440 | 2010-11-26 |  |  |  | 2022-11-26
Aircraft-37 | 575307-02-1 | LEFT WING OUTBOARD FLAP - SDI | INSP | GR1 | 0.5 |  |  | 12 Y |  |  | 35392 | 20440 | 2010-11-26 |  |  |  | 2022-11-26
Aircraft-37 | 575307-02-1 | FINAL CONFIGURATION AFTER INSP. | FEAC | GR1 | 1 |  |  | 12 Y |  |  | 35392 | 20440 | 2010-11-26 |  |  |  | 2022-11-26
Aircraft-37 | 575307-02-1 | NECESSARY PROCEDURES TO INSP. | ABAC | GR1 | 1 |  |  | 12 Y |  |  | 35392 | 20440 | 2010-11-26 |  |  |  | 2022-11-26
Aircraft-37 | 575307-02-1 | RIGHT WING OUTBOARD FLAP - SDI | INSP | GR1 | 0.5 |  |  | 12 Y |  |  | 35392 | 20440 | 2010-11-26 |  |  |  | 2022-11-26
Aircraft-37 | 575307-02-1 | FINAL CONFIGURATION AFTER INSP. | FEAC | GR1 | 1 |  |  | 12 Y |  |  | 35392 | 20440 | 2010-11-26 |  |  |  | 2022-11-26
Aircraft-37 | 575309-01-4 | OUTB FLAP SYST/TRACK 3/ATTACH STRUCT - DI | INSP | GR1 | 0.5 |  |  | 12 Y | [8 empty] | 2023-10-05
Aircraft-37 | 575309-01-4 | OUTB FLAP SYST/TRACK 3/ATTACH STRUCT - DI | INSP | GR1 | 0.5 |  |  | 12 Y | [8 empty] | 2023-10-05
Aircraft-37 | 575309-02-4 | NECESSARY PROCEDURES TO INSP. | ABAC | GR1 | 0.5 |  |  | 12 Y | [8 empty] | 2023-10-05
Aircraft-37 | 575309-02-4 | OUTBOARD FLAP/SUPPORT TRACK 3,INT/EXT.-SDI | INSP | GR1 | 2 |  |  | 12 Y | [8 empty] | 2023-10-05
Aircraft-37 | 575309-02-4 | FINAL CONFIGURATION AFTER INSP. | FEAC | GR1 | 1 |  |  | 12 Y | [8 empty] | 2023-10-05
Aircraft-37 | 575309-02-4 | NECESSARY PROCEDURES TO INSP. | ABAC | GR1 | 0.5 |  |  | 12 Y | [8 empty] | 2023-10-05
Aircraft-37 | 575309-02-4 | OUTBOARD FLAP/SUPPORT TRACK 3,INT/EXT.-SDI | INSP | GR1 | 2 |  |  | 12 Y | [8 empty] | 2023-10-05
Aircraft-37 | 575309-02-4 | FINAL CONFIGURATION AFTER INSP. | FEAC | GR1 | 1 |  |  | 12 Y | [8 empty] | 2023-10-05
Aircraft-37 | 575311-01-1 | LEFT WING OUTBOARD FLAP - DI | INSP | GR1 | 2 |  |  | 12 Y | [8 empty] | 2023-10-05
Aircraft-37 | 575311-01-1 | RIGHT WING OUTBOARD FLAP - DI | INSP | GR1 | 2 |  |  | 12 Y | [8 empty] | 2023-10-05
Aircraft-37 | 575312-02-4 | NECESSARY PROCEDURES TO INSP. | ABAC | GR1 | 0.5 |  |  | 12 Y |  |  | 35392 | 20440 | 2010-11-26 |  |  |  | 2022-11-26
Aircraft-37 | 575312-02-4 | OUTB.FLAP/INT SUPORT TRACK3,FRONT SPAR-SDI | INSP | GR1 | 2 |  |  | 12 Y |  |  | 35392 | 20440 | 2010-11-26 |  |  |  | 2022-11-26
Aircraft-37 | 575312-02-4 | FINAL CONFIGURATION AFTER INSP. | FEAC | GR1 | 1 |  |  | 12 Y |  |  | 35392 | 20440 | 2010-11-26 |  |  |  | 2022-11-26
Aircraft-37 | 575312-02-4 | NECESSARY PROCEDURES TO INSP. | ABAC | GR1 | 0.5 |  |  | 12 Y |  |  | 35392 | 20440 | 2010-11-26 |  |  |  | 2022-11-26
Aircraft-37 | 575312-02-4 | OUTB.FLAP/INT SUPORT TRACK3,FRONT SPAR-SDI | INSP | GR1 | 2 |  |  | 12 Y |  |  | 35392 | 20440 | 2010-11-26 |  |  |  | 2022-11-26
Aircraft-37 | 575312-02-4 | FINAL CONFIGURATION AFTER INSP. | FEAC | GR1 | 1 |  |  | 12 Y |  |  | 35392 | 20440 | 2010-11-26 |  |  |  | 2022-11-26
Aircraft-37 | 575313-01-1 | LEFT WING OUTBOARD FLAP - DI | INSP | GR1 | 0.5 |  |  | 12 Y |  |  | 53880 | 29531 | 2016-03-18 |  |  |  | 2028-03-18
Aircraft-37 | 575313-01-1 | RIGHT WING OUTBOARD FLAP - DI | INSP | GR1 | 0.5 |  |  | 12 Y |  |  | 53880 | 29531 | 2016-03-18 |  |  |  | 2028-03-18
Aircraft-37 | 575313-02-1 | NECESSARY PROCEDURES TO INSP.- REMOVE | ABAC | GR1 | 1.5 |  |  | 12 Y |  |  | 53880 | 29531 | 2016-03-18 |  |  |  | 2028-03-18
Aircraft-37 | 575313-02-1 | LEFT WING OUTBOARD FLAP - SDI | INSP | GR1 | 1.5 |  |  | 12 Y |  |  | 53880 | 29531 | 2016-03-18 |  |  |  | 2028-03-18
Aircraft-37 | 575313-02-1 | FINAL CONFIGURATION AFTER INSP.- INSTALL | FEAC | GR1 | 2.5 |  |  | 12 Y |  |  | 53880 | 29531 | 2016-03-18 |  |  |  | 2028-03-18
Aircraft-37 | 575313-02-1 | NECESSARY PROCEDURES TO INSP.- REMOVE | ABAC | GR1 | 1.5 |  |  | 12 Y |  |  | 53880 | 29531 | 2016-03-18 |  |  |  | 2028-03-18
Aircraft-37 | 575313-02-1 | RIGHT WING OUTBOARD FLAP - SDI | INSP | GR1 | 1.5 |  |  | 12 Y |  |  | 53880 | 29531 | 2016-03-18 |  |  |  | 2028-03-18
Aircraft-37 | 575313-02-1 | FINAL CONFIGURATION AFTER INSP.- INSTALL | FEAC | GR1 | 2.5 |  |  | 12 Y |  |  | 53880 | 29531 | 2016-03-18 |  |  |  | 2028-03-18
Aircraft-37 | 575315-01-1 | LEFT WING OUTBOARD FLAP - DI | INSP | GR1 | 2.5 |  |  | 12 Y | [8 empty] | 2023-10-05
Aircraft-37 | 575315-01-1 | RIGHT WING OUTBOARD FLAP - DI | INSP | GR1 | 2.5 |  |  | 12 Y | [8 empty] | 2023-10-05
Aircraft-37 | 575316-01-1 | LEFT WING OUTBOARD FLAP - DI | INSP | GR1 | 1 |  |  | 12 Y | [8 empty] | 2023-10-05
Aircraft-37 | 575316-01-1 | RIGHT WING OUTBOARD FLAP - DI | INSP | GR1 | 1 |  |  | 12 Y | [8 empty] | 2023-10-05
Aircraft-37 | 575316-02-1 | NECESSARY PROCEDURES TO INSP. | ABAC | GR1 | 1 |  |  | 12 Y | [8 empty] | 2023-10-05
Aircraft-37 | 575316-02-1 | LEFT OUTER WING OUTBOARD FLAP - SDI | INSP | GR1 | 1 |  |  | 12 Y | [8 empty] | 2023-10-05
Aircraft-37 | 575316-02-1 | FINAL CONFIGURATION AFTER INSP. | FEAC | GR1 | 2.5 |  |  | 12 Y | [8 empty] | 2023-10-05
Aircraft-37 | 575316-02-1 | NECESSARY PROCEDURES TO INSP. | ABAC | GR1 | 1 |  |  | 12 Y | [8 empty] | 2023-10-05
Aircraft-37 | 575316-02-1 | RIGHT OUTER WING OUTBOARD FLAP - SDI | INSP | GR1 | 1 |  |  | 12 Y | [8 empty] | 2023-10-05
Aircraft-37 | 575316-02-1 | FINAL CONFIGURATION AFTER INSP. | FEAC | GR1 | 2.5 |  |  | 12 Y | [8 empty] | 2023-10-05
Aircraft-37 | 575350-01-1 | LEFT WING OUT FLAP TRACK 3 CARRIAGE - DI | INSP | GR1 | 1 |  |  | 12 Y | [8 empty] | 2023-10-05
Aircraft-37 | 575350-01-1 | LEFT WING OUT FLAP TRACK 4 CARRIAGE - DI | INSP | GR1 | 1 |  |  | 12 Y | [8 empty] | 2023-10-05
Aircraft-37 | 575350-01-1 | RIGHT WING OUT FLAP TRACK 3 CARRIAGE - DI | INSP | GR1 | 1 |  |  | 12 Y | [8 empty] | 2023-10-05
Aircraft-37 | 575350-01-1 | RIGHT WING OUT FLAP TRACK 4 CARRIAGE - DI | INSP | GR1 | 1 |  |  | 12 Y | [8 empty] | 2023-10-05
Aircraft-37 | 575350-02-1 | NECESSARY PROCEDURES TO INSP. | ABAC | GR1 | 0.5
Aircraft-37 | 575350-02-1 | LEFT WING OUTBOARD FLAP TRACK 3 - NDT | INSP | NDT | 1
Aircraft-37 | 575350-02-1 | FINAL CONFIGURATION AFTER INSP. | FEAC | GR1 | 1.5
Aircraft-37 | 575350-02-1 | NECESSARY PROCEDURES TO INSP. | ABAC | GR1 | 0.5
Aircraft-37 | 575350-02-1 | LEFT WING OUTBOARD FLAP TRACK 4 - NDT | INSP | NDT | 1
Aircraft-37 | 575350-02-1 | FINAL CONFIGURATION AFTER INSP. | FEAC | GR1 | 1.5
Aircraft-37 | 575350-02-1 | NECESSARY PROCEDURES TO INSP. | ABAC | GR1 | 0.5
Aircraft-37 | 575350-02-1 | RIGHT WING OUTBOARD FLAP TRACK 3 - NDT | INSP | NDT | 1
Aircraft-37 | 575350-02-1 | FINAL CONFIGURATION AFTER INSP. | FEAC | GR1 | 1.5
Aircraft-37 | 575350-02-1 | NECESSARY PROCEDURES TO INSP. | ABAC | GR1 | 0.5
Aircraft-37 | 575350-02-1 | RIGHT WING OUTBOARD FLAP TRACK 4 - NDT | INSP | NDT | 1
Aircraft-37 | 575350-02-1 | FINAL CONFIGURATION AFTER INSP. | FEAC | GR1 | 1.5
Aircraft-37 | 575351-01-1 | LEFT WING OUT FLAP TRACK 3/4 ROLLERS - DI | INSP | GR1 | 0.5
Aircraft-37 | 575351-01-1 | RGHT WING OUT FLAP TRACK 3/4 ROLLERS - DI | INSP | GR1 | 0.5
Aircraft-37 | 575352-01-1 | NECESSARY PROCEDURES TO INSP. | ABAC | GR1 | 2
Aircraft-37 | 575352-01-1 | LFT WING INB FLAP TRACK 3 PIVOT BOLT - NDT | INSP | GR1 | 1
Aircraft-37 | 575352-01-1 | FINAL CONFIGURATION AFTER INSP. | FEAC | GR1 | 2
Aircraft-37 | 575352-01-1 | NECESSARY PROCEDURES TO INSP. | ABAC | GR1 | 2
Aircraft-37 | 575352-01-1 | LFT WING INB FLAP TRACK 4 PIVOT BOLT - NDT | INSP | GR1 | 1
Aircraft-37 | 575352-01-1 | FINAL CONFIGURATION AFTER INSP. | FEAC | GR1 | 2
Aircraft-37 | 575352-01-1 | NECESSARY PROCEDURES TO INSP. | ABAC | GR1 | 2
Aircraft-37 | 575352-01-1 | RHT WING OUT FLAP TRACK 3 PIVOT BOLT - NDT | INSP | GR1 | 1
Aircraft-37 | 575352-01-1 | FINAL CONFIGURATION AFTER INSP. | FEAC | GR1 | 2
Aircraft-37 | 575352-01-1 | NECESSARY PROCEDURES TO INSP. | ABAC | GR1 | 2
Aircraft-37 | 575352-01-1 | RGT WING OUT FLAP TRACK 4 PIVOT BOLT - NDT | INSP | GR1 | 1
Aircraft-37 | 575352-01-1 | FINAL CONFIGURATION AFTER INSP. | FEAC | GR1 | 2
Aircraft-37 | 575354-01-1 | LEFT WING FLAP TRACK 3 DRIVE LEVER - DI | INSP | GR1 | 0.5 |  |  | 6 Y | [8 empty] | 2023-10-05
Aircraft-37 | 575354-01-1 | LEFT WING FLAP TRACK 4 DRIVE LEVER - DI | INSP | GR1 | 0.5 |  |  | 6 Y | [8 empty] | 2023-10-05
Aircraft-37 | 575354-01-1 | RIGHT WING FLAP TRACK 3 DRIVE LEVER - DI | INSP | GR1 | 0.5 |  |  | 6 Y | [8 empty] | 2023-10-05
Aircraft-37 | 575354-01-1 | RIGHT WING FLAP TRACK 4 DRIVE LEVER - DI | INSP | GR1 | 0.5 |  |  | 6 Y | [8 empty] | 2023-10-05
Aircraft-37 | 575354-02-1 | NECESSARY PROCEDURES TO INSP. | ABAC | GR1 | 0.5
Aircraft-37 | 575354-02-1 | LEFT WING OUT FLAP TRACK 3 DRV LEVER - NDT | INSP | NDT | 0.5
Aircraft-37 | 575354-02-1 | FINAL CONFIGURATION AFTER INSP. | FEAC | GR1 | 0.5
Aircraft-37 | 575354-02-1 | NECESSARY PROCEDURES TO INSP. | ABAC | GR1 | 0.5
Aircraft-37 | 575354-02-1 | LEFT WING OUT FLAP TRACK 4 DRV LEVER - NDT | INSP | NDT | 0.5
Aircraft-37 | 575354-02-1 | FINAL CONFIGURATION AFTER INSP. | FEAC | GR1 | 0.5
Aircraft-37 | 575354-02-1 | NECESSARY PROCEDURES TO INSP. | ABAC | GR1 | 0.5
Aircraft-37 | 575354-02-1 | RGHT WING OUT FLAP TRACK 3 DRV LEVER - NDT | INSP | NDT | 0.5
Aircraft-37 | 575354-02-1 | FINAL CONFIGURATION AFTER INSP. | FEAC | GR1 | 0.5
Aircraft-37 | 575354-02-1 | NECESSARY PROCEDURES TO INSP. | ABAC | GR1 | 0.5
Aircraft-37 | 575354-02-1 | RGHT WING OUT FLAP TRACK 4 DRV LEVER - NDT | INSP | NDT | 0.5
Aircraft-37 | 575354-02-1 | FINAL CONFIGURATION AFTER INSP. | FEAC | GR1 | 0.5
Aircraft-37 | 575900-01-1 | LEFT WING DRAIN HOLES - CHECK | INSP | GR1 | 1 |  |  | 80 M |  |  | 53880 | 29531 | 2016-03-18 |  |  |  | 2022-11-18
Aircraft-37 | 575900-01-1 | RIGHT WING DRAIN HOLES - CHECK | INSP | GR1 | 1 |  |  | 80 M |  |  | 53880 | 29531 | 2016-03-18 |  |  |  | 2022-11-18
Aircraft-37 | 576103-01-6 | AILERON/HINGE FITTINGS/ACTUATOR ATTACH- DI | INSP | GR1 | 0.5 |  |  | 12 Y |  |  | 60867 | 33007 | 2018-04-03 |  |  |  | 2030-04-03
Aircraft-37 | 576103-01-6 | AILERON/HINGE FITTINGS/ACTUATOR ATTACH- DI | INSP | GR1 | 0.5 |  |  | 12 Y |  |  | 60867 | 33007 | 2018-04-03 |  |  |  | 2030-04-03
Aircraft-37 | 576104-01-1 | LEFT WING AILERON SKIN - DI | INSP | GR1 | 1 |  |  | 12 Y |  |  | 35392 | 20440 | 2010-11-26 |  |  |  | 2022-11-26
Aircraft-37 | 576104-01-1 | RIGHT WING AILERON SKIN - DI | INSP | GR1 | 1 |  |  | 12 Y |  |  | 35392 | 20440 | 2010-11-26 |  |  |  | 2022-11-26
Aircraft-37 | 576106-01-1 | LEFT WING AILERON SKINS - DI | INSP | GR1 | 0.5 |  |  | 12 Y | [8 empty] | 2023-10-05
Aircraft-37 | 576106-01-1 | RIGHT WING AILERON SKINS - DI | INSP | GR1 | 0.5 |  |  | 12 Y | [8 empty] | 2023-10-05
Aircraft-37 | 577001-01-1 | LEFT WING/SPOILER 1 HINGE FITTING - DI | INSP | GR1 | 0.5
Aircraft-37 | 577001-01-1 | RIGHT WING/SPOILER 1 HINGE FITTING - DI | INSP | GR1 | 0.5
Aircraft-37 | 577001-01-6 | SPOILER 1/CNTR HINGE FITTG/ACT BRACKET -DI | INSP | GR1 | 0.5 |  |  | 12 Y | [8 empty] | 2023-10-05
Aircraft-37 | 577001-01-6 | SPOILER 1/CNTR HINGE FITTG/ACT BRACKET -DI | INSP | GR1 | 0.5 |  |  | 12 Y | [8 empty] | 2023-10-05
Aircraft-37 | 577001-02-1 | NECESSARY PROCEDURES TO INSP. | ABAC | GR1 | 1
Aircraft-37 | 577001-02-1 | LEFT WING/SPOILER 1 ACTUATOR BRACKET - NDT | INSP | NDT | 1
Aircraft-37 | 577001-02-1 | FINAL CONFIGURATION AFTER INSP. | FEAC | GR1 | 1.5
Aircraft-37 | 577001-02-1 | NECESSARY PROCEDURES TO INSP. | ABAC | GR1 | 1
Aircraft-37 | 577001-02-1 | RIGHT WING/SPOILER 1 ACTUATOR BRACKET -NDT | INSP | NDT | 1
Aircraft-37 | 577001-02-1 | FINAL CONFIGURATION AFTER INSP. | FEAC | GR1 | 1.5
Aircraft-37 | 577002-01-1 | LEFT WING/SPOILER 1 SKINS - DI | INSP | GR1 | 0.5 |  |  | 12 Y | [8 empty] | 2023-10-05
Aircraft-37 | 577002-01-1 | RIGHT WING/SPOILER 1 SKINS - DI | INSP | GR1 | 0.5 |  |  | 12 Y | [8 empty] | 2023-10-05
Aircraft-37 | 577003-01-1 | LEFT SPOILER 1 UPPER/LOWER SKIN - DI | INSP | GR1 | 0.5 |  |  | 12 Y | [8 empty] | 2023-10-05
Aircraft-37 | 577003-01-1 | RIGHT SPOILER 1 UPPER/LOWER SKIN - DI | INSP | GR1 | 0.5 |  |  | 12 Y | [8 empty] | 2023-10-05
Aircraft-37 | 577006-01-1 | LEFT WING SPOILERS 2, 3, 4 AND 5 - DI | INSP | GR1 | 1 |  |  | 12 Y |  |  | 35392 | 20440 | 2010-11-26 |  |  |  | 2022-11-26
Aircraft-37 | 577006-01-1 | RIGHT WING SPOILERS 2, 3, 4 AND 5 - DI | INSP | GR1 | 1 |  |  | 12 Y |  |  | 35392 | 20440 | 2010-11-26 |  |  |  | 2022-11-26
Aircraft-37 | 577006-02-1 | NECESSARY PROCEDURES TO INSP. | ABAC | GR1 | 2
Aircraft-37 | 577006-02-1 | LEFT WING/SPOILERS 2, 3, 4 AND 5 - NDT | INSP | NDT | 2
Aircraft-37 | 577006-02-1 | FINAL CONFIGURATION AFTER INSP. | FEAC | GR1 | 3
Aircraft-37 | 577006-02-1 | NECESSARY PROCEDURES TO INSP. | ABAC | GR1 | 2
Aircraft-37 | 577006-02-1 | RIGHT WING/SPOILERS 2, 3, 4 AND 5 - NDT | INSP | NDT | 2
Aircraft-37 | 577006-02-1 | FINAL CONFIGURATION AFTER INSP. | FEAC | GR1 | 3
Aircraft-37 | 577007-01-1 | LEFT WING/SPOILERS 2, 3, 4 AND 5 - DI | INSP | GR1 | 1 |  |  | 12 Y | [8 empty] | 2023-10-05
Aircraft-37 | 577007-01-1 | RIGHT WING/SPOILERS 2, 3, 4 AND 5 - DI | INSP | GR1 | 1 |  |  | 12 Y | [8 empty] | 2023-10-05
Aircraft-37 | 577008-01-1 | LEFT WING SPOILERS 2, 3, 4 AND 5 - DI | INSP | GR1 | 1 |  |  | 12 Y | [8 empty] | 2023-10-05
Aircraft-37 | 577008-01-1 | RIGHT WING SPOILERS 2, 3, 4 AND 5 - DI | INSP | GR1 | 1 |  |  | 12 Y | [8 empty] | 2023-10-05
Aircraft-37 | 577009-01-1 | LEFT WING/SPOILERS 1 TO 5 - DI | INSP | GR1 | 1 |  |  | 12 Y | [8 empty] | 2023-10-05
Aircraft-37 | 577009-01-1 | RIGHT WING/SPOILERS 1 TO 5 - DI | INSP | GR1 | 1 |  |  | 12 Y | [8 empty] | 2023-10-05
Aircraft-37 | 711000-C1-1 | ENGINE 1/ INLET COWL AFT BULKHEAD - GVI | INSP | GR1 | 0.5 | 7500 |  |  |  |  | 60867 | 33007 | 2018-04-03 |  | 68367
Aircraft-37 | 711000-C1-1 | ENGINE 2/ INLET COWL AFT BULKHEAD - GVI | INSP | GR1 | 0.5 | 7500 |  |  |  |  | 60867 | 33007 | 2018-04-03 |  | 68367
Aircraft-37 | 711000-C4-2 | COWLING SYSTEM/FAN COWL DOORS - GVI | INSP | GR1 | 0.5 |  |  | 24 M |  |  | 60867 | 33007 | 2018-04-03 |  |  |  | 2020-04-03
Aircraft-37 | 711000-C4-2 | COWLING SYSTEM/FAN COWL DOORS - GVI | INSP | GR1 | 0.5 |  |  | 24 M |  |  | 60867 | 33007 | 2018-04-03 |  |  |  | 2020-04-03
Aircraft-37 | 711000-C5-1 | COWLING SYSTEM/PRESSURE RELIEF DOOR - F/CK | TEST | GR1 | 0.5 |  |  | 24 M |  |  | 60867 | 33007 | 2018-04-03 |  |  |  | 2020-04-03
Aircraft-37 | 711000-C5-1 | COWLING SYSTEM/PRESSURE RELIEF DOOR - F/CK | TEST | GR1 | 0.5 |  |  | 24 M |  |  | 60867 | 33007 | 2018-04-03 |  |  |  | 2020-04-03
Aircraft-37 | 711000-C6-1 | COWLING SYSTEM/FAN COWL LATCHES - GVI | INSP | GR1 | 0.5 | 7500 |  | 24 M |  |  | 60867 | 33007 | 2018-04-03 |  | 68367 |  | 2020-04-03
Aircraft-37 | 711000-C6-1 | COWLING SYSTEM/FAN COWL LATCHES - GVI | INSP | GR1 | 0.5 | 7500 |  | 24 M |  |  | 60867 | 33007 | 2018-04-03 |  | 68367 |  | 2020-04-03
Aircraft-37 | 711000-C7-1 | COWLING SYST/FAN COWL DOOR FIRE SEALS -GVI | INSP | GR1 | 0.5 | 7500 |  | 24 M |  |  | 60867 | 33007 | 2018-04-03 |  | 68367 |  | 2020-04-03
Aircraft-37 | 711000-C7-1 | COWLING SYST/FAN COWL DOOR FIRE SEALS -GVI | INSP | GR1 | 0.5 | 7500 |  | 24 M |  |  | 60867 | 33007 | 2018-04-03 |  | 68367 |  | 2020-04-03
Aircraft-37 | 711300-01-1 | ENG 1/FAN COWL DOOR HINGE FITTINGS - GVI | INSP | GR1 | 0.5 |  | 7500 |  |  |  | 60867 | 33007 | 2018-04-03 |  |  | 40507
Aircraft-37 | 711300-01-1 | ENG 2/FAN COWL DOOR HINGE FITTINGS - GVI | INSP | GR1 | 0.5 |  | 7500 |  |  |  | 60867 | 33007 | 2018-04-03 |  |  | 40507
Aircraft-37 | 711300-C1-1 | ENGINE 1/FAN COWL LATCH TENSION - F/C | FEAC | GR1 | 0.5 | 1200 |  |  | A-CHECK |  | 62638 | 33904 | 2018-09-24 |  | 63838
Aircraft-37 | 711300-C1-1 | ENGINE 2/FAN COWL LATCH TENSION - F/C | FEAC | GR1 | 0.5 | 1200 |  |  | A-CHECK |  | 62638 | 33904 | 2018-09-24 |  | 63838
Aircraft-37 | 711300-C2-1 | ENG 1/FAN COWL SYSTEM LOCKING DEVICE - DI | INSP | GR1 | 0.2 |  | 1500 |  | A-CHECK |  | 61287 | 33241 | 2018-05-18 |  |  | 34741
Aircraft-37 | 711300-C2-1 | ENG 2/FAN COWL SYSTEM LOCKING DEVICE - DI | INSP | GR1 | 0.2 |  | 1500 |  | A-CHECK |  | 61287 | 33241 | 2018-05-18 |  |  | 34741
Aircraft-37 | 712111-01-1 | ENGINE 1/FWD MOUNT INSTALLATION - DI | INSP | GR1 | 1 | 3200 | 1600 |  | A-CHECK |  | 62638 | 33904 | 2018-09-24 |  | 65838 | 35504
Aircraft-37 | 712111-01-1 | ENGINE 2/FWD MOUNT INSTALLATION - DI | INSP | GR1 | 1 | 3200 | 1600 |  | A-CHECK |  | 62638 | 33904 | 2018-09-24 |  | 65838 | 35504
Aircraft-37 | 712111-02-1 | ENGINE 1 - REMOVE | ABAC | GR1 | 0.1 |  |  | 12 Y |  | A2.15 | 29174 | 17244 | 2008-12-18 |  |  |  | 2020-12-18
Aircraft-37 | 712111-02-1 | ENGINE 1 / FWD MOUNT - REMOVE | ABAC | GR1 | 1 |  |  | 12 Y |  | A2.15 | 29174 | 17244 | 2008-12-18 |  |  |  | 2020-12-18
Aircraft-37 | 712111-02-1 | ENGINE 1 / FWD MOUNT - DI | INSP | GR1 | 2.5 |  |  | 12 Y |  | A2.15 | 29174 | 17244 | 2008-12-18 |  |  |  | 2020-12-18
Aircraft-37 | 712111-02-1 | ENGINE 1 / FWD MOUNT - INSTALL | FEAC | GR1 | 1.5 |  |  | 12 Y |  | A2.15 | 29174 | 17244 | 2008-12-18 |  |  |  | 2020-12-18
Aircraft-37 | 712111-02-1 | ENGINE 1 - INSTALL | FEAC | GR1 | 0.1 |  |  | 12 Y |  | A2.15 | 29174 | 17244 | 2008-12-18 |  |  |  | 2020-12-18
Aircraft-37 | 712111-02-1 | ENGINE 2 - REMOVE | ABAC | GR1 | 0.1 |  |  | 12 Y |  |  | 60867 | 33007 | 2018-04-03 |  |  |  | 2030-04-03
Aircraft-37 | 712111-02-1 | ENGINE 2 / FWD MOUNT - REMOVE | ABAC | GR1 | 1 |  |  | 12 Y |  |  | 60867 | 33007 | 2018-04-03 |  |  |  | 2030-04-03
Aircraft-37 | 712111-02-1 | ENGINE 2 / FWD MOUNT - DI | INSP | GR1 | 2.5 |  |  | 12 Y |  |  | 60867 | 33007 | 2018-04-03 |  |  |  | 2030-04-03
Aircraft-37 | 712111-02-1 | ENGINE 2 / FWD MOUNT - INSTALL | FEAC | GR1 | 1.5 |  |  | 12 Y |  |  | 60867 | 33007 | 2018-04-03 |  |  |  | 2030-04-03
Aircraft-37 | 712111-02-1 | ENGINE 2 - INSTALL | FEAC | GR1 | 0.1 |  |  | 12 Y |  |  | 60867 | 33007 | 2018-04-03 |  |  |  | 2030-04-03
Aircraft-37 | 712111-05-4 | FWD ENGINE MOUNT/PYLON BOLTS - NDT | INSP | GR1 | 1 | 15000 | 7500 |  |  |  | 53880 | 29531 | 2016-03-18 |  | 68880 | 37031
Aircraft-37 | 712111-05-4 | FWD ENGINE MOUNT/PYLON BOLTS - NDT | INSP | GR1 | 1 | 15000 | 7500 |  |  |  | 53880 | 29531 | 2016-03-18 |  | 68880 | 37031
Aircraft-37 | 712112-01-1 | FWD ENGINE MOUNT/LINK LUGS (ENDOSCOPE)-NDT | INSP | GR1 | 1 | 15000 | 7500 |  |  |  | 60867 | 33007 | 2018-04-03 |  | 75867 | 40507
Aircraft-37 | 712112-01-1 | FWD ENGINE MOUNT/LINK LUGS (ENDOSCOPE)-NDT | INSP | GR1 | 1 | 15000 | 7500 |  |  |  | 60867 | 33007 | 2018-04-03 |  | 75867 | 40507
Aircraft-37 | 712211-01-1 | ENGINE 1 - REMOVE | ABAC | GR1 | 0.1 |  |  | 12 Y |  |  | 29175 | 17244 | 2008-12-18 |  |  |  | 2020-12-18
Aircraft-37 | 712211-01-1 | ENGINE 1 / AFT MOUNT - REMOVE | ABAC | GR1 | 1 |  |  | 12 Y |  |  | 29175 | 17244 | 2008-12-18 |  |  |  | 2020-12-18
Aircraft-37 | 712211-01-1 | ENGINE 1 / AFT MOUNT - DI | INSP | GR1 | 2.5 |  |  | 12 Y |  |  | 29175 | 17244 | 2008-12-18 |  |  |  | 2020-12-18
Aircraft-37 | 712211-01-1 | ENGINE 1 / AFT MOUNT - INSTALL | FEAC | GR1 | 1.5 |  |  | 12 Y |  |  | 29175 | 17244 | 2008-12-18 |  |  |  | 2020-12-18
Aircraft-37 | 712211-01-1 | ENGINE 1 - INSTALL | FEAC | GR1 | 0.1 |  |  | 12 Y |  |  | 29175 | 17244 | 2008-12-18 |  |  |  | 2020-12-18
Aircraft-37 | 712211-01-1 | ENGINE 2 - REMOVE | ABAC | GR1 | 0.1 |  |  | 12 Y |  |  | 43955 | 24675 | 2013-05-17 |  |  |  | 2025-05-17
Aircraft-37 | 712211-01-1 | ENGINE 2 / AFT MOUNT - REMOVE | ABAC | GR1 | 1 |  |  | 12 Y |  |  | 43955 | 24675 | 2013-05-17 |  |  |  | 2025-05-17
Aircraft-37 | 712211-01-1 | ENGINE 2 / AFT MOUNT - DI | INSP | GR1 | 2.5 |  |  | 12 Y |  |  | 43955 | 24675 | 2013-05-17 |  |  |  | 2025-05-17
Aircraft-37 | 712211-01-1 | ENGINE 2 / AFT MOUNT - INSTALL | FEAC | GR1 | 1.5 |  |  | 12 Y |  |  | 43955 | 24675 | 2013-05-17 |  |  |  | 2025-05-17
Aircraft-37 | 712211-01-1 | ENGINE 2 - INSTALL | FEAC | GR1 | 0.1 |  |  | 12 Y |  |  | 43955 | 24675 | 2013-05-17 |  |  |  | 2025-05-17
Aircraft-37 | 712211-03-1 | ENGINE 1 AFT MOUNT INSTALLATION - DI | INSP | GR1 | 1 | 15000 | 7500 |  |  |  | 60867 | 33007 | 2018-04-03 |  | 75867 | 40507
Aircraft-37 | 712211-03-1 | ENGINE 2 AFT MOUNT INSTALLATION - DI | INSP | GR1 | 1 | 15000 | 7500 |  |  |  | 60867 | 33007 | 2018-04-03 |  | 75867 | 40507
Aircraft-37 | 712211-05-1 | AFT ENGINE MOUNT/PYLON BOLTS - NDT | INSP | GR1 | 1 | 15000 | 7500 |  |  |  | 59338 | 32289 | 2017-10-13 |  | 74338 | 39789
Aircraft-37 | 712211-05-1 | AFT ENGINE MOUNT/PYLON BOLTS - NDT | INSP | GR1 | 1 | 15000 | 7500 |  |  |  | 60867 | 33007 | 2018-04-03 |  | 75867 | 40507
Aircraft-37 | 712212-01-1 | AFT ENGINE MOUNT/LINK LUGS - NDT | INSP | GR1 | 1 | 15000 | 7500 |  |  |  | 60867 | 33007 | 2018-04-03 |  | 75867 | 40507
Aircraft-37 | 712212-01-1 | AFT ENGINE MOUNT/LINK LUGS - NDT | INSP | GR1 | 1 | 15000 | 7500 |  |  |  | 60867 | 33007 | 2018-04-03 |  | 75867 | 40507
Aircraft-37 | 712213-01-1 | AFT ENGINE MOUNT/PINS - DI | INSP | GR1 | 5 | 15000 | 7500 |  |  |  | 59338 | 32289 | 2017-10-13 |  | 74338 | 39789
Aircraft-37 | 712213-01-1 | AFT ENGINE MOUNT/PINS - DI | INSP | GR1 | 5 | 15000 | 7500 |  |  |  | 53880 | 29531 | 2016-03-18 |  | 68880 | 37031
Aircraft-37 | 722000-C1-1 | ENGINE 1, FAN SECTION SYSTEM - DI | INSP | GR1 | 0.2 |  | 1500 |  | A-CHECK |  | 60867 | 33007 | 2018-04-03 |  |  | 34507
Aircraft-37 | 722000-C1-1 | ENGINE 2, FAN SECTION SYSTEM - DI | INSP | GR1 | 0.2 |  | 1500 |  | A-CHECK |  | 60867 | 33007 | 2018-04-03 |  |  | 34507
Aircraft-37 | 730000-C4-1 | ENG.FUEL AND CONTROL SYST/FUEL FILTER-RPLC | LUB | GR1 | 1 | 2250 |  |  | A-CHECK | A3.27 | 61287 | 33241 | 2018-05-18 |  | 63537
Aircraft-37 | 730000-C4-1 | ENG.FUEL AND CONTROL SYST/FUEL FILTER -LKS | INSP | GR1 | 0.2 | 2250 |  |  | A-CHECK | A3.27 | 61287 | 33241 | 2018-05-18 |  | 63537
Aircraft-37 | 730000-C4-1 | ENG.FUEL AND CONTROL SYST/FUEL FILTER-RPLC | LUB | GR1 | 1 | 2250 |  |  | A-CHECK | A3.27 | 61287 | 33241 | 2018-05-18 |  | 63537
Aircraft-37 | 730000-C4-1 | ENG.FUEL AND CONTROL SYST/FUEL FILTER -LKS | INSP | GR1 | 0.2 | 2250 |  |  | A-CHECK | A3.27 | 61287 | 33241 | 2018-05-18 |  | 63537
Aircraft-37 | 752000-C1-1 | ENG 1/ ECU AIR COOLING PIPE - OP/C | INSP | GR1 | 0.5 | 7500 |  |  |  |  | 60867 | 33007 | 2018-04-03 |  | 68367
Aircraft-37 | 752000-C1-1 | ENG 2/ ECU AIR COOLING PIPE - OP/C | INSP | GR1 | 0.5 | 7500 |  |  |  |  | 60867 | 33007 | 2018-04-03 |  | 68367
Aircraft-37 | 752000-C3-1 | ENG 1/ LP TURBINE CASE COOL PIPING - GVI | INSP | GR1 | 0.5 | 7500 |  |  |  |  | 60867 | 33007 | 2018-04-03 |  | 68367
Aircraft-37 | 752000-C3-1 | ENG 2/ LP TURBINE CASE COOL PIPING - GVI | INSP | GR1 | 0.5 | 7500 |  |  |  |  | 60867 | 33007 | 2018-04-03 |  | 68367
Aircraft-37 | 781100-C2-1 | HOT EXHAUST SYST/INNER AND OUTER SEALS-GVI | INSP | GR1 | 0.5 | 6000 |  |  | A-CHECK |  | 59331 | 32287 | 2017-10-10 |  | 65331
Aircraft-37 | 781100-C2-1 | HOT EXHAUST SYST/INNER AND OUTER SEALS-GVI | INSP | GR1 | 0.5 | 6000 |  |  | A-CHECK |  | 60867 | 33007 | 2018-04-03 |  | 66867
Aircraft-37 | 783000-C2-1 | ENG 1 #LH/BLOCKER DOOR SEALS - GVI | INSP | GR1 | 0.3 | 7500 |  |  |  |  | 60867 | 33007 | 2018-04-03 |  | 68367
Aircraft-37 | 783000-C2-1 | ENG 1 #RH/BLOCKER DOOR SEALS - GVI | INSP | GR1 | 0.3 | 7500 |  |  |  |  | 60867 | 33007 | 2018-04-03 |  | 68367
Aircraft-37 | 783000-C2-1 | ENG 2 #LH/BLOCKER DOOR SEALS - GVI | INSP | GR1 | 0.3 | 7500 |  |  |  |  | 60867 | 33007 | 2018-04-03 |  | 68367
Aircraft-37 | 783000-C2-1 | ENG 2 #RH/BLOCKER DOOR SEALS - GVI | INSP | GR1 | 0.3 | 7500 |  |  |  |  | 60867 | 33007 | 2018-04-03 |  | 68367
Aircraft-37 | 783000-C4-1 | THRUST REVERS.SYST/TENSION HOOK LATCH -GVI | INSP | GR1 | 0.5 |  |  | 24 M |  |  | 60867 | 33007 | 2018-04-03 |  |  |  | 2020-04-03
Aircraft-37 | 783000-C4-1 | THRUST REVERS.SYST/TENSION HOOK LATCH -GVI | INSP | GR1 | 0.5 |  |  | 24 M |  |  | 60867 | 33007 | 2018-04-03 |  |  |  | 2020-04-03
Aircraft-37 | 783000-C8-1 | THRUST REVERS./INNER BARREL HEATSHIELD-GVI | INSP | GR1 | 0.5 | 7500 |  |  |  |  | 60867 | 33007 | 2018-04-03 |  | 68367
Aircraft-37 | 783000-C8-1 | THRUST REVERS./INNER BARREL HEATSHIELD-GVI | INSP | GR1 | 0.5 | 7500 |  |  |  |  | 60867 | 33007 | 2018-04-03 |  | 68367
Aircraft-37 | 783001-01-1 | ENG 1 LH T/R DOOR - REMOVE | ABAC | GR1 | 2 |  | 12000 | 10 Y |  | A1.27 | 59991 | 32593 | 2017-12-15 |  |  | 44593 | 2027-12-15
Aircraft-37 | 783001-01-1 | ENG 1 LH T/R 12 0'CLOCK BEAM JUNCTION - DI | INSP | GR1 | 3.2 |  | 12000 | 10 Y |  | A1.27 | 59991 | 32593 | 2017-12-15 |  |  | 44593 | 2027-12-15
Aircraft-37 | 783001-01-1 | ENG 1 LH T/R DOOR - INSTALL | FEAC | GR1 | 3 |  | 12000 | 10 Y |  | A1.27 | 59991 | 32593 | 2017-12-15 |  |  | 44593 | 2027-12-15
Aircraft-37 | 783001-01-1 | ENG 1 RH T/R DOOR - REMOVE | ABAC | GR1 | 2 |  | 12000 | 10 Y |  | A3.26 | 58618 | 31923 | 2017-07-28 |  |  | 43923 | 2027-07-28
Aircraft-37 | 783001-01-1 | ENG 1 RH T/R 12 0'CLOCK BEAM JUNCTION - DI | INSP | GR1 | 3.2 |  | 12000 | 10 Y |  | A3.26 | 58618 | 31923 | 2017-07-28 |  |  | 43923 | 2027-07-28
Aircraft-37 | 783001-01-1 | ENG 1 RH T/R DOOR - INSTALL | FEAC | GR1 | 3 |  | 12000 | 10 Y |  | A3.26 | 58618 | 31923 | 2017-07-28 |  |  | 43923 | 2027-07-28
Aircraft-37 | 783001-01-1 | ENG 2 LH T/R DOOR - REMOVE | ABAC | GR1 | 2 |  | 12000 | 10 Y |  | A2.27 | 60653 | 32909 | 2018-02-23 |  |  | 44909 | 2028-02-23
Aircraft-37 | 783001-01-1 | ENG 2 LH T/R 12 0'CLOCK BEAM JUNCTION - DI | INSP | GR1 | 3.2 |  | 12000 | 10 Y |  | A2.27 | 60653 | 32909 | 2018-02-23 |  |  | 44909 | 2028-02-23
Aircraft-37 | 783001-01-1 | ENG 2 LH T/R DOOR - INSTALL | FEAC | GR1 | 3 |  | 12000 | 10 Y |  | A2.27 | 60653 | 32909 | 2018-02-23 |  |  | 44909 | 2028-02-23
Aircraft-37 | 783001-01-1 | ENG 2 RH T/R DOOR - REMOVE | ABAC | GR1 | 2 |  | 12000 | 10 Y |  |  | 53880 | 29531 | 2016-03-18 |  |  | 41531 | 2026-03-18
Aircraft-37 | 783001-01-1 | ENG 2 RH T/R 12 0'CLOCK BEAM JUNCTION - DI | INSP | GR1 | 3.2 |  | 12000 | 10 Y |  |  | 53880 | 29531 | 2016-03-18 |  |  | 41531 | 2026-03-18
Aircraft-37 | 783001-01-1 | ENG 2 RH T/R DOOR - INSTALL | FEAC | GR1 | 3 |  | 12000 | 10 Y |  |  | 53880 | 29531 | 2016-03-18 |  |  | 41531 | 2026-03-18
Aircraft-37 | 783002-01-1 | ENG 1 LH T/R DOOR - REMOVE | ABAC | GR1 | 2 |  | 12000 | 10 Y |  | A1.27 | 59991 | 32593 | 2017-12-15 |  |  | 44593 | 2027-12-15
Aircraft-37 | 783002-01-1 | ENG 1 LH T/R 6 O'CLOCK BEAM JOINT - DI | INSP | GR1 | 3.5 |  | 12000 | 10 Y |  | A1.27 | 59991 | 32593 | 2017-12-15 |  |  | 44593 | 2027-12-15
Aircraft-37 | 783002-01-1 | ENG 1 LH T/R DOOR - INSTALL | FEAC | GR1 | 3 |  | 12000 | 10 Y |  | A1.27 | 59991 | 32593 | 2017-12-15 |  |  | 44593 | 2027-12-15
Aircraft-37 | 783002-01-1 | ENG 1 RH T/R DOOR - REMOVE | ABAC | GR1 | 2 |  | 12000 | 10 Y |  | A3.26 | 58618 | 31923 | 2017-07-28 |  |  | 43923 | 2027-07-28
Aircraft-37 | 783002-01-1 | ENG 1 RH T/R 6 O'CLOCK BEAM JOINT - DI | INSP | GR1 | 3.5 |  | 12000 | 10 Y |  | A3.26 | 58618 | 31923 | 2017-07-28 |  |  | 43923 | 2027-07-28
Aircraft-37 | 783002-01-1 | ENG 1 RH T/R DOOR - INSTALL | FEAC | GR1 | 3 |  | 12000 | 10 Y |  | A3.26 | 58618 | 31923 | 2017-07-28 |  |  | 43923 | 2027-07-28
Aircraft-37 | 783002-01-1 | ENG 2 LH T/R DOOR - REMOVE | ABAC | GR1 | 2 |  | 12000 | 10 Y |  | A2.27 | 60653 | 32909 | 2018-02-23 |  |  | 44909 | 2028-02-23
Aircraft-37 | 783002-01-1 | ENG 2 LH T/R 6 O'CLOCK BEAM JOINT - DI | INSP | GR1 | 3.5 |  | 12000 | 10 Y |  | A2.27 | 60653 | 32909 | 2018-02-23 |  |  | 44909 | 2028-02-23
Aircraft-37 | 783002-01-1 | ENG 2 LH T/R DOOR - INSTALL | FEAC | GR1 | 3 |  | 12000 | 10 Y |  | A2.27 | 60653 | 32909 | 2018-02-23 |  |  | 44909 | 2028-02-23
Aircraft-37 | 783002-01-1 | ENG 2 RH T/R DOOR - REMOVE | ABAC | GR1 | 2 |  | 12000 | 10 Y |  |  | 53880 | 29531 | 2016-03-18 |  |  | 41531 | 2026-03-18
Aircraft-37 | 783002-01-1 | ENG 2 RH T/R 6 O'CLOCK BEAM JOINT - DI | INSP | GR1 | 3.5 |  | 12000 | 10 Y |  |  | 53880 | 29531 | 2016-03-18 |  |  | 41531 | 2026-03-18
Aircraft-37 | 783002-01-1 | ENG 2 RH T/R DOOR - INSTALL | FEAC | GR1 | 3 |  | 12000 | 10 Y |  |  | 53880 | 29531 | 2016-03-18 |  |  | 41531 | 2026-03-18
Aircraft-37 | 783003-01-1 | ENG 1 LH T/R DOOR - REMOVE | ABAC | GR1 | 2 |  | 12000 | 10 Y |  | A1.27 | 59991 | 32593 | 2017-12-15 |  |  | 44593 | 2027-12-15
Aircraft-37 | 783003-01-1 | ENG 1 LH T/R 3/9 O'CLOCK BEAM JOINT - DI | INSP | GR1 | 6.5 |  | 12000 | 10 Y |  | A1.27 | 59991 | 32593 | 2017-12-15 |  |  | 44593 | 2027-12-15
Aircraft-37 | 783003-01-1 | ENG 1 LH T/R DOOR - INSTALL | FEAC | GR1 | 3 |  | 12000 | 10 Y |  | A1.27 | 59991 | 32593 | 2017-12-15 |  |  | 44593 | 2027-12-15
Aircraft-37 | 783003-01-1 | ENG 1 RH T/R DOOR - REMOVE | ABAC | GR1 | 2 |  | 12000 | 10 Y |  | A3.26 | 58618 | 31923 | 2017-07-28 |  |  | 43923 | 2027-07-28
Aircraft-37 | 783003-01-1 | ENG 1 RH T/R 3/9 O'CLOCK BEAM JOINT - DI | INSP | GR1 | 6.5 |  | 12000 | 10 Y |  | A3.26 | 58618 | 31923 | 2017-07-28 |  |  | 43923 | 2027-07-28
Aircraft-37 | 783003-01-1 | ENG 1 RH T/R DOOR - INSTALL | FEAC | GR1 | 3 |  | 12000 | 10 Y |  | A3.26 | 58618 | 31923 | 2017-07-28 |  |  | 43923 | 2027-07-28
Aircraft-37 | 783003-01-1 | ENG 2 LH T/R DOOR - REMOVE | ABAC | GR1 | 2 |  | 12000 | 10 Y |  | A2.27 | 60653 | 32909 | 2018-02-23 |  |  | 44909 | 2028-02-23
Aircraft-37 | 783003-01-1 | ENG 2 LH T/R 3/9 O'CLOCK BEAM JOINT - DI | INSP | GR1 | 6.5 |  | 12000 | 10 Y |  | A2.27 | 60653 | 32909 | 2018-02-23 |  |  | 44909 | 2028-02-23
Aircraft-37 | 783003-01-1 | ENG 2 LH T/R DOOR - INSTALL | FEAC | GR1 | 3 |  | 12000 | 10 Y |  | A2.27 | 60653 | 32909 | 2018-02-23 |  |  | 44909 | 2028-02-23
Aircraft-37 | 783003-01-1 | ENG 2 RH T/R DOOR - REMOVE | ABAC | GR1 | 2 |  | 12000 | 10 Y |  |  | 53880 | 29531 | 2016-03-18 |  |  | 41531 | 2026-03-18
Aircraft-37 | 783003-01-1 | ENG 2 RH T/R 3/9 O'CLOCK BEAM JOINT - DI | INSP | GR1 | 6.5 |  | 12000 | 10 Y |  |  | 53880 | 29531 | 2016-03-18 |  |  | 41531 | 2026-03-18
Aircraft-37 | 783003-01-1 | ENG 2 RH T/R DOOR - INSTALL | FEAC | GR1 | 3 |  | 12000 | 10 Y |  |  | 53880 | 29531 | 2016-03-18 |  |  | 41531 | 2026-03-18
Aircraft-37 | 783004-01-1 | ENG#1 LH BLOCKER DOOR HID. ACTUATOR - REM | ABAC | GR1 | 2.5 |  | 12000 | 10 Y |  | A1.27 | 59991 | 32593 | 2017-12-15 |  |  | 44593 | 2027-12-15
Aircraft-37 | 783004-01-1 | ENG#1 THRUST REVERSER LH - NDT | INSP | NDT | 2 |  | 12000 | 10 Y |  | A1.27 | 59991 | 32593 | 2017-12-15 |  |  | 44593 | 2027-12-15
Aircraft-37 | 783004-01-1 | ENG#1 LH BLOCKER DOOR HID. ACTUATOR - INST | FEAC | GR1 | 7.5 |  | 12000 | 10 Y |  | A1.27 | 59991 | 32593 | 2017-12-15 |  |  | 44593 | 2027-12-15
Aircraft-37 | 783004-01-1 | ENG#1 RH BLOCKER DOOR HID. ACTUATOR - REM | ABAC | GR1 | 2.5 |  | 12000 | 10 Y |  | A3.26 | 58618 | 31923 | 2017-07-28 |  |  | 43923 | 2027-07-28
Aircraft-37 | 783004-01-1 | ENG#1 THRUST REVERSER RH - NDT | INSP | NDT | 2 |  | 12000 | 10 Y |  | A3.26 | 58618 | 31923 | 2017-07-28 |  |  | 43923 | 2027-07-28
Aircraft-37 | 783004-01-1 | ENG#1 RH BLOCKER DOOR HID. ACTUATOR - INST | FEAC | GR1 | 7.5 |  | 12000 | 10 Y |  | A3.26 | 58618 | 31923 | 2017-07-28 |  |  | 43923 | 2027-07-28
Aircraft-37 | 783004-01-1 | ENG#2 LH BLOCKER DOOR HID. ACTUATOR - REM | ABAC | GR1 | 2.5 |  | 12000 | 10 Y |  | A2.27 | 60653 | 32909 | 2018-02-23 |  |  | 44909 | 2028-02-23
Aircraft-37 | 783004-01-1 | ENG#2 THRUST REVERSER LH - NDT | INSP | NDT | 2 |  | 12000 | 10 Y |  | A2.27 | 60653 | 32909 | 2018-02-23 |  |  | 44909 | 2028-02-23
Aircraft-37 | 783004-01-1 | ENG#2 LH BLOCKER DOOR HID. ACTUATOR - INST | FEAC | GR1 | 7.5 |  | 12000 | 10 Y |  | A2.27 | 60653 | 32909 | 2018-02-23 |  |  | 44909 | 2028-02-23
Aircraft-37 | 783004-01-1 | ENG#2 RH BLOCKER DOOR HID. ACTUATOR - REM | ABAC | GR1 | 2.5 |  | 12000 | 10 Y |  |  | 53880 | 29531 | 2016-03-18 |  |  | 41531 | 2026-03-18
Aircraft-37 | 783004-01-1 | ENG#2 THRUST REVERSER RH - NDT | INSP | NDT | 2 |  | 12000 | 10 Y |  |  | 53880 | 29531 | 2016-03-18 |  |  | 41531 | 2026-03-18
Aircraft-37 | 783004-01-1 | ENG#2 RH BLOCKER DOOR HID. ACTUATOR - INST | FEAC | GR1 | 7.5 |  | 12000 | 10 Y |  |  | 53880 | 29531 | 2016-03-18 |  |  | 41531 | 2026-03-18
Aircraft-37 | 783004-02-1 | ENG#1 LH T/R DOORS ACTUATORS - REMOVE | INSP | GR1 | 1.5 |  | 12000 | 10 Y |  | A1.27 | 59991 | 32593 | 2017-12-15 |  |  | 44593 | 2027-12-15
Aircraft-37 | 783004-02-1 | ENG#1 LH THRUST REVERSER FWD FRAME - DI | INSP | GR1 | 1.5 |  | 12000 | 10 Y |  | A1.27 | 59991 | 32593 | 2017-12-15 |  |  | 44593 | 2027-12-15
Aircraft-37 | 783004-02-1 | ENG#1 LH T/R DOORS ACTUATORS - INSTALL | FEAC | GR1 | 2.5 |  | 12000 | 10 Y |  | A1.27 | 59991 | 32593 | 2017-12-15 |  |  | 44593 | 2027-12-15
Aircraft-37 | 783004-02-1 | ENG#1 RH T/R DOORS ACTUATORS - REMOVE | INSP | GR1 | 1.5 |  | 12000 | 10 Y |  | A3.26 | 58618 | 31923 | 2017-07-28 |  |  | 43923 | 2027-07-28
Aircraft-37 | 783004-02-1 | ENG#1 RH THRUST REVERSER FWD FRAME - DI | INSP | GR1 | 1.5 |  | 12000 | 10 Y |  | A3.26 | 58618 | 31923 | 2017-07-28 |  |  | 43923 | 2027-07-28
Aircraft-37 | 783004-02-1 | ENG#1 RH T/R DOORS ACTUATORS - INSTALL | FEAC | GR1 | 2.5 |  | 12000 | 10 Y |  | A3.26 | 58618 | 31923 | 2017-07-28 |  |  | 43923 | 2027-07-28
Aircraft-37 | 783004-02-1 | ENG#2 LH T/R DOORS ACTUATORS - REMOVE | ABAC | GR1 | 1.5 |  | 12000 | 10 Y |  | A2.27 | 60653 | 32909 | 2018-02-23 |  |  | 44909 | 2028-02-23
Aircraft-37 | 783004-02-1 | ENG#2 LH THRUST REVERSER FWD FRAME - DI | INSP | GR1 | 1.5 |  | 12000 | 10 Y |  | A2.27 | 60653 | 32909 | 2018-02-23 |  |  | 44909 | 2028-02-23
Aircraft-37 | 783004-02-1 | ENG#2 LH T/R DOORS ACTUATORS - INSTALL | FEAC | GR1 | 2.5 |  | 12000 | 10 Y |  | A2.27 | 60653 | 32909 | 2018-02-23 |  |  | 44909 | 2028-02-23
Aircraft-37 | 783004-02-1 | ENG#2 RH T/R DOORS ACTUATORS - REMOVE | ABAC | GR1 | 1.5 |  | 12000 | 10 Y |  |  | 53880 | 29531 | 2016-03-18 |  |  | 41531 | 2026-03-18
Aircraft-37 | 783004-02-1 | ENG#2 RH THRUST REVERSER FWD FRAME - DI | INSP | GR1 | 1.5 |  | 12000 | 10 Y |  |  | 53880 | 29531 | 2016-03-18 |  |  | 41531 | 2026-03-18
Aircraft-37 | 783004-02-1 | ENG#2 RH T/R DOORS ACTUATORS - INSTALL | FEAC | GR1 | 2.5 |  | 12000 | 10 Y |  |  | 53880 | 29531 | 2016-03-18 |  |  | 41531 | 2026-03-18
Aircraft-37 | 783100-C6-1 | ENG#1 LH-T/R ACTUATOR SEC. LOCK MECH.-OP/C | INSP | GR1 | 0.3 |  | 5000 |  |  | A1.27 | 59991 | 32593 | 2017-12-15 |  |  | 37593
Aircraft-37 | 783100-C6-1 | ENG#1 RH-T/R ACTUATOR SEC. LOCK MECH.-OP/C | INSP | GR1 | 0.3 |  | 5000 |  |  | A1.27 | 59991 | 32593 | 2017-12-15 |  |  | 37593
Aircraft-37 | 783100-C6-1 | ENG#2 LH-T/R ACTUATOR SEC. LOCK MECH.-OP/C | INSP | GR1 | 0.3 |  | 5000 |  |  |  | 60867 | 33007 | 2018-04-03 |  |  | 38007
Aircraft-37 | 783100-C6-1 | ENG#2 RH-T/R ACTUATOR SEC. LOCK MECH.-OP/C | INSP | GR1 | 0.3 |  | 5000 |  |  |  | 60867 | 33007 | 2018-04-03 |  |  | 38007
Aircraft-37 | 783100-C7-1 | ENG1 T/R LH PRIMARY LATCH MECHANISM - GVI | INSP | GR1 | 0.5 | 7500 |  |  |  |  | 60867 | 33007 | 2018-04-03 |  | 68367
Aircraft-37 | 783100-C7-1 | ENG1 T/R RH PRIMARY LATCH MECHANISM - GVI | INSP | GR1 | 0.5 | 7500 |  |  |  |  | 60867 | 33007 | 2018-04-03 |  | 68367
Aircraft-37 | 783100-C7-1 | ENG2 T/R LH PRIMARY LATCH MECHANISM - GVI | INSP | GR1 | 0.5 | 7500 |  |  |  |  | 60867 | 33007 | 2018-04-03 |  | 68367
Aircraft-37 | 783100-C7-1 | ENG2 T/R RH PRIMARY LATCH MECHANISM - GVI | INSP | GR1 | 0.5 | 7500 |  |  |  |  | 60867 | 33007 | 2018-04-03 |  | 68367
Aircraft-37 | 783200-01-1 | ENG#1 T/R LH HINGE FITTINGS - GVI | INSP | GR1 | 0.5 |  | 7500 |  |  | A1.27 | 59991 | 32593 | 2017-12-15 |  |  | 40093
Aircraft-37 | 783200-01-1 | ENG#1 T/R RH HINGE FITTINGS - GVI | INSP | GR1 | 0.5 |  | 7500 |  |  | A3.26 | 58618 | 31923 | 2017-07-28 |  |  | 39423
Aircraft-37 | 783200-01-1 | ENG#2 T/R LH HINGE FITTINGS - GVI | INSP | GR1 | 0.5 |  | 7500 |  |  | A2.27 | 60653 | 32909 | 2018-02-23 |  |  | 40409
Aircraft-37 | 783200-01-1 | ENG#2 T/R RH HINGE FITTINGS - GVI | INSP | GR1 | 0.5 |  | 7500 |  |  |  | 53880 | 29531 | 2016-03-18 |  |  | 37031
Aircraft-37 | 783200-02-1 | T/R #1 LH "C" DUCT HINGE FITTINGS - DI | INSP | GR1 | 0.5 |  |  | 12 Y |  |  | 60867 | 33007 | 2018-04-03 |  |  |  | 2030-04-03
Aircraft-37 | 783200-02-1 | T/R #1 RH "C" DUCT HINGE FITTINGS - DI | INSP | GR1 | 0.5 |  |  | 12 Y |  |  | 60867 | 33007 | 2018-04-03 |  |  |  | 2030-04-03
Aircraft-37 | 783200-02-1 | T/R #2 LH "C" DUCT HINGE FITTINGS - DI | INSP | GR1 | 0.5 |  |  | 12 Y |  |  | 60867 | 33007 | 2018-04-03 |  |  |  | 2030-04-03
Aircraft-37 | 783200-02-1 | T/R #2 RH "C" DUCT HINGE FITTINGS - DI | INSP | GR1 | 0.5 |  |  | 12 Y |  |  | 60867 | 33007 | 2018-04-03 |  |  |  | 2030-04-03
Aircraft-37 | 792000-C4-2 | ENG 1 OIL SUPPLY FILTER - REPLACE | LUB | GR1 | 0.5 | 4000 |  |  | A-CHECK |  | 62638 | 33904 | 2018-09-24 |  | 66638
Aircraft-37 | 792000-C4-2 | ENG 1 OIL SUPPLY FILTER - MINIMUM IDLE C/K | INSP | GR1 | 0.5 | 4000 |  |  | A-CHECK |  | 62638 | 33904 | 2018-09-24 |  | 66638
Aircraft-37 | 792000-C4-2 | ENG 2 OIL SUPPLY FILTER - REPLACE | LUB | GR1 | 0.5 | 4000 |  |  | A-CHECK |  | 60867 | 33007 | 2018-04-03 |  | 64867
Aircraft-37 | 792000-C4-2 | ENG 2 OIL SUPPLY FILTER - MINIMUM IDLE C/K | INSP | GR1 | 0.5 | 4000 |  |  | A-CHECK |  | 60867 | 33007 | 2018-04-03 |  | 64867
Aircraft-37 | 792000-C7-1 | ENG 1 / SCAVENGE SCREENS - CHECK | INSP | GR1 | 0.5 | 3000 |  |  | A-CHECK |  | 62638 | 33904 | 2018-09-24 |  | 65638
Aircraft-37 | 792000-C7-1 | ENG 1 / MINIMUM IDLE CHECK - LEAK/CK | INSP | GR1 | 0.5 | 3000 |  |  | A-CHECK |  | 62638 | 33904 | 2018-09-24 |  | 65638
Aircraft-37 | 792000-C7-1 | ENG 2 / SCAVENGE SCREENS - CHECK | INSP | GR1 | 0.5 | 3000 |  |  | A-CHECK |  | 60653 | 32909 | 2018-02-23 |  | 63653
Aircraft-37 | 792000-C7-1 | ENG 2 / MINIMUM IDLE CHECK - LEAK/CK | INSP | GR1 | 0.5 | 3000 |  |  | A-CHECK |  | 60653 | 32909 | 2018-02-23 |  | 63653
Aircraft-37 | 792000-C8-1 | ENG.#1/MASTER MAGNETIC CHIP DETECTOR - C/K | INSP | GR1 | 0.2 | 750 |  |  | A-CHECK |  | 62638 | 33904 | 2018-09-24 |  | 63388
Aircraft-37 | 792000-C8-1 | ENG.#2/MASTER MAGNETIC CHIP DETECTOR - C/K | INSP | GR1 | 0.2 | 750 |  |  | A-CHECK |  | 62638 | 33904 | 2018-09-24 |  | 63388
Aircraft-37 | 792000-C9-1 | DISTRIBUTION SYST/MASTER CHIP DETECT.-OP/C | TEST | GR4 | 2 | 3000 |  |  | A-CHECK |  | 62638 | 33904 | 2018-09-24 |  | 65638
Aircraft-37 | 792000-C9-1 | DISTRIBUTION SYST/MASTER CHIP DETECT.-OP/C | TEST | GR4 | 2 | 3000 |  |  | A-CHECK |  | 60653 | 32909 | 2018-02-23 |  | 63653
Aircraft-37 | 801110-C1-1 | ENGINE 1/ STARTER CHIP DETECTOR - DI | INSP | GR1 | 0.2 | 450 |  |  | LINE MAINTENANCE | A1.28 | 62638 | 33904 | 2018-09-24 | A2.28 | 63088
Aircraft-37 | 801110-C1-1 | ENGINE 2/ STARTER CHIP DETECTOR - DI | INSP | GR1 | 0.2 | 450 |  |  | LINE MAINTENANCE | A1.28 | 62638 | 33904 | 2018-09-24 | A2.28 | 63088
Aircraft-37 | 801110-C2-1 | ENG 1 / STARTER OIL LEVEL - SVC | LUB | GR1 | 0.2 | 450 |  |  | LINE MAINTENANCE | A1.28 | 62638 | 33904 | 2018-09-24 | A2.28 | 63088
Aircraft-37 | 801110-C2-1 | ENG 1 / STARTER OIL PLUGS - CHECK | INSP | GR1 | 0.1 | 450 |  |  | LINE MAINTENANCE | A1.28 | 62638 | 33904 | 2018-09-24 | A2.28 | 63088
Aircraft-37 | 801110-C2-1 | ENG 2 / STARTER OIL LEVEL - SVC | LUB | GR1 | 0.2 | 450 |  |  | LINE MAINTENANCE | A1.28 | 62638 | 33904 | 2018-09-24 | A2.28 | 63088
Aircraft-37 | 801110-C2-1 | ENG 2 / STARTER OIL PLUGS - CHECK | INSP | GR1 | 0.1 | 450 |  |  | LINE MAINTENANCE | A1.28 | 62638 | 33904 | 2018-09-24 | A2.28 | 63088
Aircraft-37 | 801110-C3-1 | ENG 1 STARTER OIL - DRAIN/REPLENISH | LUB | GR1 | 0.2 | 1200 |  |  | A-CHECK |  | 62638 | 33904 | 2018-09-24 |  | 63838
Aircraft-37 | 801110-C3-1 | ENG 1 STARTER PLUGS - SAFETY CHECK | INSP | GR1 | 0.2 | 1200 |  |  | A-CHECK |  | 62638 | 33904 | 2018-09-24 |  | 63838
Aircraft-37 | 801110-C3-1 | ENG 2 STARTER OIL - DRAIN/REPLENISH | LUB | GR1 | 0.2 | 1200 |  |  | A-CHECK |  | 62638 | 33904 | 2018-09-24 |  | 63838
Aircraft-37 | 801110-C3-1 | ENG 2 STARTER PLUGS - SAFETY CHECK | INSP | GR1 | 0.2 | 1200 |  |  | A-CHECK |  | 62638 | 33904 | 2018-09-24 |  | 63838
Aircraft-37 | ZL-100-02-1 | LOWER HALF OF FUSELAGE - GVI | INSP | ESHS | 1 |  |  | 4 M | A-CHECK |  | 62638 | 33904 | 2018-09-24 |  |  |  | 2019-01-24
Aircraft-37 | ZL-110-01-1 | RADOME - GENERAL VISUAL INSPECTION | INSP | GR4 | 0.5 |  |  | 48 M |  |  | 60867 | 33007 | 2018-04-03 |  |  |  | 2022-04-03
Aircraft-37 | ZL-121-01-1 | FWD AVIONICS COMPARTMENT - GVI | INSP | GR2 | 1.5 |  |  | 24 M |  |  | 60867 | 33007 | 2018-04-03 |  |  |  | 2020-04-03
Aircraft-37 | ZL-121-02-1 | FWD AVIONICS COMPARTMENT - GVI | INSP | GR2 | 1 |  |  | 72 M |  |  | 53880 | 29531 | 2016-03-18 |  |  |  | 2022-03-18
Aircraft-37 | ZL-123-02-1 | NOSE LANDING GEAR WELL - GVI | INSP | GR1 | 0.2 |  |  | 4 M | A-CHECK |  | 62638 | 33904 | 2018-09-24 |  |  |  | 2019-01-24
Aircraft-37 | ZL-125-01-2 | LATERAL AVIONICS COMPARTMENT - GVI | INSP | GR2 | 1.5 |  |  | 24 M |  |  | 60867 | 33007 | 2018-04-03 |  |  |  | 2020-04-03
Aircraft-37 | ZL-125-02-1 | LATERAL AVIONICS COMPARTMENT - GVI | INSP | GR2 | 1 | 24000 |  | 72 M |  |  | 53880 | 29531 | 2016-03-18 |  | 77880 |  | 2022-03-18
Aircraft-37 | ZL-127-01-1 | AFT AVIONICS COMPARTMENT - GVI | INSP | GR2 | 3 |  |  | 24 M |  |  | 60867 | 33007 | 2018-04-03 |  |  |  | 2020-04-03
Aircraft-37 | ZL-127-02-2 | REAR AVIONIC COMPARTMENT - GVI | INSP | GR2 | 1 |  |  | 72 M |  |  | 53880 | 29531 | 2016-03-18 |  |  |  | 2022-03-18
Aircraft-37 | ZL-127-02-2 | REAR AVIONIC COMPARTMENT - GVI | INSP | ICH | 0.5 |  |  | 72 M |  |  | 53880 | 29531 | 2016-03-18 |  |  |  | 2022-03-18
Aircraft-37 | ZL-131-01-2 | FWD CARGO COMPARTMENT - GVI | INSP | GR2 | 0.2 | 750 | 750 | 4 M | A-CHECK |  | 62638 | 33904 | 2018-09-24 |  | 63388 | 34654 | 2019-01-24
Aircraft-37 | ZL-131-02-3 | FWD CARGO COMPARTMENT - GVI | INSP | GR2 | 5 | 24000 |  | 72 M |  |  | 53880 | 29531 | 2016-03-18 |  | 77880 |  | 2022-03-18
Aircraft-37 | ZL-131-03-1 | FWD CARGO COMPARTMENT - GVI | INSP | GR2 | 5 |  |  | 144 M |  |  | 35392 | 20440 | 2010-11-26 |  |  |  | 2022-11-26
Aircraft-37 | ZL-133-01-6 | FWD CARGO COMPT UNDERFLOOR BAY - GVI | INSP | GR2 | 3 | 24000 |  | 6 Y |  |  | 53880 | 29531 | 2016-03-18 |  | 77880 |  | 2022-03-18
Aircraft-37 | ZL-137-01-1 | BAY BEHIND FWD CARGO COMPARTMENT - GVI | INSP | GR2 | 1 | 24000 |  | 72 M |  |  | 53880 | 29531 | 2016-03-18 |  | 77880 |  | 2022-03-18
Aircraft-37 | ZL-141-01-1 | CENTER WING BOX - GVI | INSP | GR1 | 1 |  |  | 144 M |  |  | 35392 | 20440 | 2010-11-26 |  |  |  | 2022-11-26
Aircraft-37 | ZL-145-01-1 | CTR PASSENGER COMPART FLOOR PANELS -REMOVE | ABAC | GR2 | 4.5 |  |  | 72 M |  |  | 53880 | 29531 | 2016-03-18 |  |  |  | 2022-03-18
Aircraft-37 | ZL-145-01-1 | ZONE UNDER CABIN FLOOR - GVI | INSP | GR2 | 2.5 |  |  | 72 M |  |  | 53880 | 29531 | 2016-03-18 |  |  |  | 2022-03-18
Aircraft-37 | ZL-145-01-1 | CTR PASSENGER COMPART FLOOR PANELS-INSTALL | FEAC | GR2 | 7 |  |  | 72 M |  |  | 53880 | 29531 | 2016-03-18 |  |  |  | 2022-03-18
Aircraft-37 | ZL-147-02-1 | MAIN GEAR WELL AND HYD COMPARTMENT - GVI | INSP | GR1 | 0.2 |  |  | 4 M | A-CHECK |  | 62638 | 33904 | 2018-09-24 |  |  |  | 2019-01-24
Aircraft-37 | ZL-147-03-1 | MAIN GEAR WELL AND HYD COMPARTMENT - GVI | INSP | GR1 | 1 | 24000 |  | 72 M |  |  | 53880 | 29531 | 2016-03-18 |  | 77880 |  | 2022-03-18
Aircraft-37 | ZL-151-01-1 | AFT CARGO COMPARTMENT - GVI | INSP | GR2 | 0.2 | 750 | 750 | 4 M | A-CHECK |  | 62638 | 33904 | 2018-09-24 |  | 63388 | 34654 | 2019-01-24
Aircraft-37 | ZL-151-02-5 | AFT CARGO COMPARTMENT,ZONES 151/152 - GVI | INSP | GR2 | 3 | 24000 |  | 72 M |  |  | 53880 | 29531 | 2016-03-18 |  | 77880 |  | 2022-03-18
Aircraft-37 | ZL-151-03-7 | AFT CARGO COMPARTMENT - GVI | INSP | GR2 | 4 |  |  | 144 M |  |  | 35392 | 20440 | 2010-11-26 |  |  |  | 2022-11-26
Aircraft-37 | ZL-153-01-1 | AFT CARGO COMPART FLOOR PANELS - REMOVE | ABAC | GR2 | 5 | 24000 |  | 72 M |  |  | 53880 | 29531 | 2016-03-18 |  | 77880 |  | 2022-03-18
Aircraft-37 | ZL-153-01-1 | AFT CARGO COMPARTMENT - GVI | INSP | GR2 | 4 | 24000 |  | 72 M |  |  | 53880 | 29531 | 2016-03-18 |  | 77880 |  | 2022-03-18
Aircraft-37 | ZL-153-01-1 | AFT CARGO COMPART FLOOR PANELS - INSTALL | FEAC | GR2 | 8 | 24000 |  | 72 M |  |  | 53880 | 29531 | 2016-03-18 |  | 77880 |  | 2022-03-18
Aircraft-37 | ZL-161-01-1 | BULK CARGO COMPARTMENT - GVI | INSP | GR2 | 0.2 | 750 |  | 4 M | A-CHECK |  | 62638 | 33904 | 2018-09-24 |  | 63388 |  | 2019-01-24
Aircraft-37 | ZL-161-02-1 | BULK CARGO COMPARTMENT - GVI | INSP | GR2 | 2 | 24000 |  | 72 M |  |  | 53880 | 29531 | 2016-03-18 |  | 77880 |  | 2022-03-18
Aircraft-37 | ZL-161-03-1 | BULK CARGO COMPARTMENT - GVI | INSP | GR2 | 1.5 |  |  | 144 M |  |  | 35392 | 20440 | 2010-11-26 |  |  |  | 2022-11-26
Aircraft-37 | ZL-163-01-2 | FLOOR PANELS FROM FR59 TO FR65 - REMOVE | ABAC | GR2 | 3 |  |  | 72 M |  |  | 53880 | 29531 | 2016-03-18 |  |  |  | 2022-03-18
Aircraft-37 | ZL-163-01-2 | BULK CARGO COMPART UNDERFLOOR BAY - GVI | INSP | GR2 | 1 |  |  | 72 M |  |  | 53880 | 29531 | 2016-03-18 |  |  |  | 2022-03-18
Aircraft-37 | ZL-163-01-2 | FLOOR PANELS FROM FR59 TO FR65 - INSTALL | FEAC | GR2 | 5 |  |  | 72 M |  |  | 53880 | 29531 | 2016-03-18 |  |  |  | 2022-03-18
Aircraft-37 | ZL-171-01-1 | AFT CABIN UNDERFLOOR COMPARTMENT - GVI | INSP | GR2 | 2.5 | 7500 |  | 24 M |  |  | 60867 | 33007 | 2018-04-03 |  | 68367 |  | 2020-04-03
Aircraft-37 | ZL-171-02-1 | AFT CABIN UNDERFLOOR, ZONES 171/172 - GVI | INSP | GR2 | 2 | 24000 |  | 72 M |  |  | 53880 | 29531 | 2016-03-18 |  | 77880 |  | 2022-03-18
Aircraft-37 | ZL-191-01-1 | AIR CONDITIONING COMPTARTMENT/FAIRINGS-GVI | INSP | GR2 | 1 |  |  | 24 M |  |  | 60867 | 33007 | 2018-04-03 |  |  |  | 2020-04-03
Aircraft-37 | ZL-191-01-1 | AIR CONDITIONING COMPTARTMENT/FAIRINGS-GVI | INSP | GR2 | 1 |  |  | 24 M |  |  | 60867 | 33007 | 2018-04-03 |  |  |  | 2020-04-03
Aircraft-37 | ZL-191-02-1 | AIR CONDITIONING COMPT,ZONES 191/192 - GVI | INSP | GR2 | 2 | 24000 |  | 72 M |  |  | 53880 | 29531 | 2016-03-18 |  | 77880 |  | 2022-03-18
Aircraft-37 | ZL-193-01-1 | OFFWING ESCAPE SLIDE STOWAGE AREA - GVI | INSP | GR2 | 0.5 |  |  | 72 M |  |  | 53880 | 29531 | 2016-03-18 |  |  |  | 2022-03-18
Aircraft-37 | ZL-193-01-1 | OFFWING ESCAPE SLIDE STOWAGE AREA - GVI | INSP | GR2 | 0.5 |  |  | 72 M |  |  | 53880 | 29531 | 2016-03-18 |  |  |  | 2022-03-18
Aircraft-37 | ZL-195-01-1 | HYDRAULICS COMPARTMENTS,ZONES 195/196 -GVI | INSP | GR1 | 1 |  |  | 24 M |  |  | 60867 | 33007 | 2018-04-03 |  |  |  | 2020-04-03
Aircraft-37 | ZL-197-01-3 | REAR FAIRINGS, ZONES 197/198 - GVI | INSP | GR2 | 1.5 |  |  | 72 M |  |  | 53880 | 29531 | 2016-03-18 |  |  |  | 2022-03-18
Aircraft-37 | ZL-200-02-1 | FUSELAGE STRUCT/UPPER HALF OF FUSELAGE-GVI | INSP | ESHS | 3 |  |  | 24 M |  |  | 60867 | 33007 | 2018-04-03 |  |  |  | 2020-04-03
Aircraft-37 | ZL-211-01-1 | FLIGHT COMPARTMENT SYST,ZONES 211/212 -GVI | INSP | GR2 | 3 |  |  | 48 M |  |  | 60867 | 33007 | 2018-04-03 |  |  |  | 2022-04-03
Aircraft-37 | ZL-211-02-1 | FLIGHT COMPARTMENT SYST,ZONES 211/212 -GVI | INSP | GR2 | 2.5 |  |  | 144 M |  |  | 35392 | 20440 | 2010-11-26 |  |  |  | 2022-11-26
Aircraft-37 | ZL-221-02-1 | LAVATORY A - REMOVE | ABAC | GR2 | 5 |  |  | 144 M |  |  | 35392 | 20440 | 2010-11-26 |  |  |  | 2022-11-26
Aircraft-37 | ZL-221-02-1 | FWD GALLEY G1 AND G2A - REMOVE | ABAC | GR2 | 11.5 |  |  | 144 M |  |  | 35392 | 20440 | 2010-11-26 |  |  |  | 2022-11-26
Aircraft-37 | ZL-221-02-1 | CABIN CREW SEAT AND CURTAIN - REMOVE | ABAC | GR2 | 1.5 |  |  | 144 M |  |  | 35392 | 20440 | 2010-11-26 |  |  |  | 2022-11-26
Aircraft-37 | ZL-221-02-1 | CABIN FLOOR PANELS FR12 TO 24 - REMOVE | ABAC | GR2 | 2 |  |  | 144 M |  |  | 35392 | 20440 | 2010-11-26 |  |  |  | 2022-11-26
Aircraft-37 | ZL-221-02-1 | FWD CABIN UTILITY AREA - GVI | INSP | GR2 | 5.5 |  |  | 144 M |  |  | 35392 | 20440 | 2010-11-26 |  |  |  | 2022-11-26
Aircraft-37 | ZL-221-02-1 | CABIN FLOOR PANELS - INSTALL | FEAC | GR2 | 11.5 |  |  | 144 M |  |  | 35392 | 20440 | 2010-11-26 |  |  |  | 2022-11-26
Aircraft-37 | ZL-221-02-1 | CABIN CREW SEAT AND CURTAIN - INSTALL | FEAC | GR2 | 2 |  |  | 144 M |  |  | 35392 | 20440 | 2010-11-26 |  |  |  | 2022-11-26
Aircraft-37 | ZL-221-02-1 | GALLEYS G1 AND G2A - INSTALL | FEAC | GR2 | 9 |  |  | 144 M |  |  | 35392 | 20440 | 2010-11-26 |  |  |  | 2022-11-26
Aircraft-37 | ZL-221-02-1 | LAVATORY A - INSTALL | FEAC | GR2 | 4.5 |  |  | 144 M |  |  | 35392 | 20440 | 2010-11-26 |  |  |  | 2022-11-26
Aircraft-37 | ZL-223-01-1 | LAVATORY 'A' - REMOVE | ABAC | GR2 | 4 |  |  | 144 M |  |  | 35392 | 20440 | 2010-11-26 |  |  |  | 2022-11-26
Aircraft-37 | ZL-223-01-1 | GALLEYS G1 AND G2A - REMOVE | ABAC | GR2 | 9 |  |  | 144 M |  |  | 35392 | 20440 | 2010-11-26 |  |  |  | 2022-11-26
Aircraft-37 | ZL-223-01-1 | FWD CABIN OVERHEAD COMPARTMENT - GVI | INSP | GR2 | 3 |  |  | 144 M |  |  | 35392 | 20440 | 2010-11-26 |  |  |  | 2022-11-26
Aircraft-37 | ZL-223-01-1 | GALLEYS G1 AND G2A - INSTALL | FEAC | GR2 | 10.5 |  |  | 144 M |  |  | 35392 | 20440 | 2010-11-26 |  |  |  | 2022-11-26
Aircraft-37 | ZL-223-01-1 | LAVATORY 'A' - INSTALL | FEAC | GR2 | 5.5 |  |  | 144 M |  |  | 35392 | 20440 | 2010-11-26 |  |  |  | 2022-11-26
Aircraft-37 | ZL-231-01-3 | FORWARD PASSENGER COMPARTMENT - GVI | INSP | GR2 | 7.5 |  |  | 144 M |  |  | 35392 | 20440 | 2010-11-26 |  |  |  | 2022-11-26
Aircraft-37 | ZL-233-01-1 | OVERHEAD STOWAGE COMPARTMENTS - REMOVE | ABAC | GR2 | 6.5 |  |  | 144 M |  |  | 35392 | 20440 | 2010-11-26 |  |  |  | 2022-11-26
Aircraft-37 | ZL-233-01-1 | FWD PAX CABIN OVERHEAD COMPARTMENTS - GVI | INSP | GR2 | 7 |  |  | 144 M |  |  | 35392 | 20440 | 2010-11-26 |  |  |  | 2022-11-26
Aircraft-37 | ZL-233-01-1 | OVERHEAD STOWAGE COMPARTMENTS - INSTALL | FEAC | GR2 | 14 |  |  | 144 M |  |  | 35392 | 20440 | 2010-11-26 |  |  |  | 2022-11-26
Aircraft-37 | ZL-241-01-3 | CENTER PASSENGER COMPARTMENT - GVI | INSP | GR2 | 4 |  |  | 144 M |  |  | 35392 | 20440 | 2010-11-26 |  |  |  | 2022-11-26
Aircraft-37 | ZL-243-01-1 | CENTER OVERHEAD STOWAGE COMPART - REMOVE | ABAC | GR2 | 6.5 |  |  | 144 M |  |  | 35392 | 20440 | 2010-11-26 |  |  |  | 2022-11-26
Aircraft-37 | ZL-243-01-1 | CENTER PAX OVERHEAD COMPARTMENT - GVI | INSP | GR2 | 3.5 |  |  | 144 M |  |  | 35392 | 20440 | 2010-11-26 |  |  |  | 2022-11-26
Aircraft-37 | ZL-243-01-1 | CENTER OVERHEAD STOWAGE COMPART - INSTALL | FEAC | GR2 | 8 |  |  | 144 M |  |  | 35392 | 20440 | 2010-11-26 |  |  |  | 2022-11-26
Aircraft-37 | ZL-251-01-3 | MAIN STRUCT/AFT PASSENGER COMPARTMENT -GVI | INSP | GR2 | 3.5 |  |  | 144 M |  |  | 35392 | 20440 | 2010-11-26 |  |  |  | 2022-11-26
Aircraft-37 | ZL-253-01-1 | AFT CABIN OVERHEAD STOWAGE COMPT - REMOVE | ABAC | GR2 | 4.5 |  |  | 144 M |  |  | 35392 | 20440 | 2010-11-26 |  |  |  | 2022-11-26
Aircraft-37 | ZL-253-01-1 | AFT CAB OVHD STOW. COMPT WIRING - REMOVE | ABAC | GR4 | 0.1 |  |  | 144 M |  |  | 35392 | 20440 | 2010-11-26 |  |  |  | 2022-11-26
Aircraft-37 | ZL-253-01-1 | AFT CABIN OVERHEAD COMPT LH/RH - GVI | INSP | GR2 | 4.5 |  |  | 144 M |  |  | 35392 | 20440 | 2010-11-26 |  |  |  | 2022-11-26
Aircraft-37 | ZL-253-01-1 | AFT CAB OVHD STOW. COMPT WIRING - INSTALL | FEAC | GR4 | 0.1 |  |  | 144 M |  |  | 35392 | 20440 | 2010-11-26 |  |  |  | 2022-11-26
Aircraft-37 | ZL-253-01-1 | AFT CABIN OVERHEAD STOWAGE COMPT - INSTALL | FEAC | GR2 | 12.5 |  |  | 144 M |  |  | 35392 | 20440 | 2010-11-26 |  |  |  | 2022-11-26
Aircraft-37 | ZL-261-02-1 | AFT CURTAIN/EMERG EQUIPMENT STOWAGE - RMV | ABAC | GR2 | 3 |  |  | 144 M |  |  | 35392 | 20440 | 2010-11-26 |  |  |  | 2022-11-26
Aircraft-37 | ZL-261-02-1 | LAVATORIES D/E AND GALLEY G5 - REMOVE | ABAC | GR2 | 14 |  |  | 144 M |  |  | 35392 | 20440 | 2010-11-26 |  |  |  | 2022-11-26
Aircraft-37 | ZL-261-02-1 | LAVATORIES D/E/GALLEY G5 WIRING - REMOVE | ABAC | GR4 | 0.1 |  |  | 144 M |  |  | 35392 | 20440 | 2010-11-26 |  |  |  | 2022-11-26
Aircraft-37 | ZL-261-02-1 | AFT CABIN UTILITY AREA FLOOR PANELS - RMV | ABAC | GR2 | 6.5 |  |  | 144 M |  |  | 35392 | 20440 | 2010-11-26 |  |  |  | 2022-11-26
Aircraft-37 | ZL-261-02-1 | AFT CABIN UTILITY AREA - GVI | INSP | GR2 | 4.5 |  |  | 144 M |  |  | 35392 | 20440 | 2010-11-26 |  |  |  | 2022-11-26
Aircraft-37 | ZL-261-02-1 | AFT CABIN UTILITY AREA FLOOR PANELS - INST | FEAC | GR2 | 5 |  |  | 144 M |  |  | 35392 | 20440 | 2010-11-26 |  |  |  | 2022-11-26
Aircraft-37 | ZL-261-02-1 | LAVATORIES D/E/GALLEY G5 WIRING - INSTALL | FEAC | GR4 | 0.1 |  |  | 144 M |  |  | 35392 | 20440 | 2010-11-26 |  |  |  | 2022-11-26
Aircraft-37 | ZL-261-02-1 | LAVATORIES D/E AND GALLEY G5 - INSTALL | FEAC | GR2 | 10 |  |  | 144 M |  |  | 35392 | 20440 | 2010-11-26 |  |  |  | 2022-11-26
Aircraft-37 | ZL-261-02-1 | AFT CURTAIN/EMERGENCY EQUIPMENT - INSTALL | FEAC | GR2 | 2.5 |  |  | 144 M |  |  | 35392 | 20440 | 2010-11-26 |  |  |  | 2022-11-26
Aircraft-37 | ZL-263-01-1 | AFT GALLEY - REMOVE | ABAC | GR2 | 13 |  |  | 144 M |  |  | 35392 | 20440 | 2010-11-26 |  |  |  | 2022-11-26
Aircraft-37 | ZL-263-01-1 | LAVATORIES D AND E - REMOVE | ABAC | GR2 | 8 |  |  | 144 M |  |  | 35392 | 20440 | 2010-11-26 |  |  |  | 2022-11-26
Aircraft-37 | ZL-263-01-1 | AFT GALLEY WIRING - REMOVE | ABAC | GR4 | 0.1 |  |  | 144 M |  |  | 35392 | 20440 | 2010-11-26 |  |  |  | 2022-11-26
Aircraft-37 | ZL-263-01-1 | LAVATORIES D AND E WIRING - REMOVE | ABAC | GR4 | 0.1 |  |  | 144 M |  |  | 35392 | 20440 | 2010-11-26 |  |  |  | 2022-11-26
Aircraft-37 | ZL-263-01-1 | AFT CABIN OVERHEAD COMPARTMENT - GVI | INSP | GR2 | 4.5 |  |  | 144 M |  |  | 35392 | 20440 | 2010-11-26 |  |  |  | 2022-11-26
Aircraft-37 | ZL-263-01-1 | LAVATORIES D AND E - INSTALL | FEAC | GR2 | 8.5 |  |  | 144 M |  |  | 35392 | 20440 | 2010-11-26 |  |  |  | 2022-11-26
Aircraft-37 | ZL-263-01-1 | AFT GALLEY - INSTALL | FEAC | GR2 | 11.5 |  |  | 144 M |  |  | 35392 | 20440 | 2010-11-26 |  |  |  | 2022-11-26
Aircraft-37 | ZL-263-01-1 | LAVATORIES D AND E WIRING - INSTALL | FEAC | GR4 | 0.1 |  |  | 144 M |  |  | 35392 | 20440 | 2010-11-26 |  |  |  | 2022-11-26
Aircraft-37 | ZL-263-01-1 | AFT GALLEY WIRING - INSTALL | FEAC | GR4 | 0.1 |  |  | 144 M |  |  | 35392 | 20440 | 2010-11-26 |  |  |  | 2022-11-26
Aircraft-37 | ZL-300-02-1 | STABILIZERS AND CONE/REAR FUSELAGE - GVI | INSP | GR1 | 1.5 | 7500 |  | 24 M |  |  | 60867 | 33007 | 2018-04-03 |  | 68367 |  | 2020-04-03
Aircraft-37 | ZL-311-01-1 | AFT FUSELAGE TAIL,SECTION 311/312 - GVI | INSP | GR1 | 1.5 |  |  | 24 M |  |  | 60867 | 33007 | 2018-04-03 |  |  |  | 2020-04-03
Aircraft-37 | ZL-313-01-1 | APU AIR INTAKE AREA, ZONES 313/314 - GVI | INSP | GR1 | 1 |  |  | 24 M |  |  | 60867 | 33007 | 2018-04-03 |  |  |  | 2020-04-03
Aircraft-37 | ZL-315-01-2 | TAIL CONE / APU COMPARTMENT - GVI | INSP | GR1 | 0.5 |  |  | 24 M |  |  | 60867 | 33007 | 2018-04-03 |  |  |  | 2020-04-03
Aircraft-37 | ZL-317-01-1 | TAIL CONE/APU EXHAUST AREA - GVI | INSP | GR1 | 0.5 |  |  | 24 M |  |  | 60867 | 33007 | 2018-04-03 |  |  |  | 2020-04-03
Aircraft-37 | ZL-321-01-1 | DORSAL FIN - GVI | INSP | GR1 | 0.5 |  |  | 144 M |  |  | 35392 | 20440 | 2010-11-26 |  |  |  | 2022-11-26
Aircraft-37 | ZL-322-01-1 | VERTICAL STABILIZER LEADING EDGE - GVI | INSP | GR1 | 0.5 |  |  | 144 M |  |  | 35392 | 20440 | 2010-11-26 |  |  |  | 2022-11-26
Aircraft-37 | ZL-323-01-1 | VERTICAL STABILIZER SPAR BOX - GVI | INSP | GR1 | 1 |  |  | 144 M |  |  | 35392 | 20440 | 2010-11-26 |  |  |  | 2022-11-26
Aircraft-37 | ZL-324-01-1 | VERTICAL STABILIZER TIP - GVI | INSP | GR1 | 0.5 |  |  | 144 M |  |  | 35392 | 20440 | 2010-11-26 |  |  |  | 2022-11-26
Aircraft-37 | ZL-325-01-1 | VERTICAL STABILIZER TRAILING EDGE - GVI | INSP | GR1 | 1 |  |  | 24 M |  |  | 60867 | 33007 | 2018-04-03 |  |  |  | 2020-04-03
Aircraft-37 | ZL-325-02-1 | TRAILING EDGE/VERTICAL STABILIZER - GVI | INSP | GR1 | 1 |  |  | 72 M |  |  | 53880 | 29531 | 2016-03-18 |  |  |  | 2022-03-18
Aircraft-37 | ZL-326-01-1 | RUDDER - GENERAL VISUAL INSPECTION | INSP | GR1 | 1 |  |  | 72 M |  |  | 53880 | 29531 | 2016-03-18 |  |  |  | 2022-03-18
Aircraft-37 | ZL-326-02-1 | RUDDER - GENERAL VISUAL INSPECTION | INSP | GR1 | 1.5 |  |  | 144 M |  |  | 35392 | 20440 | 2010-11-26 |  |  |  | 2022-11-26
Aircraft-37 | ZL-331-01-1 | LEFT THS LEADING EDGE - GVI | INSP | GR1 | 1 |  |  | 72 M |  |  | 53880 | 29531 | 2016-03-18 |  |  |  | 2022-03-18
Aircraft-37 | ZL-331-01-1 | RIGHT THS LEADING EDGE - GVI | INSP | GR1 | 1 |  |  | 72 M |  |  | 53880 | 29531 | 2016-03-18 |  |  |  | 2022-03-18
Aircraft-37 | ZL-332-01-1 | LEFT HORIZONTAL STABILIZER TIP - GVI | INSP | GR1 | 1 |  |  | 144 M |  |  | 53880 | 29531 | 2016-03-18 |  |  |  | 2028-03-18
Aircraft-37 | ZL-332-01-1 | RIGHT HORIZONTAL STABILIZER TIP - GVI | INSP | GR1 | 1 |  |  | 144 M |  |  | 53880 | 29531 | 2016-03-18 |  |  |  | 2028-03-18
Aircraft-37 | ZL-333-01-1 | LEFT THS SPAR BOX SYSTEM - GVI | INSP | GR1 | 1.5 |  |  | 144 M |  |  | 53880 | 29531 | 2016-03-18 |  |  |  | 2028-03-18
Aircraft-37 | ZL-333-01-1 | RIGHT THS SPAR BOX SYSTEM - GVI | INSP | GR1 | 1.5 |  |  | 144 M |  |  | 53880 | 29531 | 2016-03-18 |  |  |  | 2028-03-18
Aircraft-37 | ZL-334-01-1 | LEFT THS TRAILING EDGE - GVI | INSP | GR1 | 1 |  |  | 24 M |  |  | 60867 | 33007 | 2018-04-03 |  |  |  | 2020-04-03
Aircraft-37 | ZL-334-01-1 | RIGHT THS TRAILING EDGE - GVI | INSP | GR1 | 1 |  |  | 24 M |  |  | 60867 | 33007 | 2018-04-03 |  |  |  | 2020-04-03
Aircraft-37 | ZL-334-02-1 | LEFT THS TRAILING EDGE - GVI | INSP | GR1 | 0.5 |  |  | 72 M |  |  | 53880 | 29531 | 2016-03-18 |  |  |  | 2022-03-18
Aircraft-37 | ZL-334-02-1 | RIGHT THS TRAILING EDGE - GVI | INSP | GR1 | 0.5 |  |  | 72 M |  |  | 53880 | 29531 | 2016-03-18 |  |  |  | 2022-03-18
Aircraft-37 | ZL-335-01-1 | LEFT ELEVATOR - GENERAL VISUAL INSPECTION | INSP | GR1 | 1 |  |  | 72 M |  |  | 53880 | 29531 | 2016-03-18 |  |  |  | 2022-03-18
Aircraft-37 | ZL-335-01-1 | RIGHT ELEVATOR - GENERAL VISUAL INSPECTION | INSP | GR1 | 1 |  |  | 72 M |  |  | 53880 | 29531 | 2016-03-18 |  |  |  | 2022-03-18
Aircraft-37 | ZL-400-02-1 | LEFT POWER PLANT NACELL AND PYLON - GVI | INSP | GR1 | 0.2 |  |  | 4 M | A-CHECK |  | 62638 | 33904 | 2018-09-24 |  |  |  | 2019-01-24
Aircraft-37 | ZL-400-02-1 | RIGHT POWER PLANT NACELL AND PYLON - GVI | INSP | GR1 | 0.2 |  |  | 4 M | A-CHECK |  | 62638 | 33904 | 2018-09-24 |  |  |  | 2019-01-24
Aircraft-37 | ZL-411-01-1 | UPPER FORWARD PYLON # 1 - GVI | INSP | GR1 | 0.5 |  |  | 20 M | A-CHECK |  | 60867 | 33007 | 2018-04-03 |  |  |  | 2019-12-03
Aircraft-37 | ZL-411-01-1 | UPPER FORWARD PYLON # 2 - GVI | INSP | GR1 | 0.5 |  |  | 20 M | A-CHECK |  | 60867 | 33007 | 2018-04-03 |  |  |  | 2019-12-03
Aircraft-37 | ZL-415-01-1 | LOWER FORWARD PYLON # 1 - GVI | INSP | GR1 | 0.5 |  |  | 20 M | A-CHECK |  | 60867 | 33007 | 2018-04-03 |  |  |  | 2019-12-03
Aircraft-37 | ZL-415-01-1 | LOWER FORWARD PYLON # 2 - GVI | INSP | GR1 | 0.5 |  |  | 20 M | A-CHECK |  | 60867 | 33007 | 2018-04-03 |  |  |  | 2019-12-03
Aircraft-37 | ZL-433-01-1 | ENGINE 1/ AIR INTAKE COWL SYSTEM - GVI | INSP | GR1 | 0.5 | 24000 |  | 72 M |  |  | 53880 | 29531 | 2016-03-18 |  | 77880 |  | 2022-03-18
Aircraft-37 | ZL-433-01-1 | ENGINE 2/ AIR INTAKE COWL SYSTEM - GVI | INSP | GR1 | 0.5 | 24000 |  | 72 M |  |  | 53880 | 29531 | 2016-03-18 |  | 77880 |  | 2022-03-18
Aircraft-37 | ZL-435-01-1 | ENG 1/FAN AND ACCESSORY GEARBOX - GVI | INSP | GR1 | 0.2 |  |  | 400 D | A-CHECK |  | 62638 | 33904 | 2018-09-24 |  |  |  | 2019-10-29
Aircraft-37 | ZL-435-01-1 | ENG 2/FAN AND ACCESSORY GEARBOX - GVI | INSP | GR1 | 0.2 |  |  | 400 D | A-CHECK |  | 59991 | 32593 | 2017-12-15 |  |  |  | 2019-01-19
Aircraft-37 | ZL-437-01-1 | ENGINE 1/FAN COWL, ZONES 437/438 - GVI | INSP | GR1 | 0.2 |  |  | 16 M | A-CHECK |  | 60867 | 33007 | 2018-04-03 |  |  |  | 2019-08-03
Aircraft-37 | ZL-437-01-1 | ENGINE 2/FAN COWL, ZONES 447/448 - GVI | INSP | GR1 | 0.2 |  |  | 16 M | A-CHECK |  | 60867 | 33007 | 2018-04-03 |  |  |  | 2019-08-03
Aircraft-37 | ZL-451-01-1 | ENG1/LEFT THRUST REVERSER COWL - GVI | INSP | GR1 | 0.5 |  |  | 16 M | A-CHECK | A1.27 | 59991 | 32593 | 2017-12-15 |  |  |  | 2019-04-15
Aircraft-37 | ZL-451-01-1 | ENG1/RIGHT THRUST REVERSER COWL - GVI | INSP | GR1 | 0.5 |  |  | 16 M | A-CHECK |  | 62638 | 33904 | 2018-09-24 |  |  |  | 2020-01-24
Aircraft-37 | ZL-451-01-1 | ENG2/LEFT THRUST REVERSER COWL - GVI | INSP | GR1 | 0.5 |  |  | 16 M | A-CHECK | A2.27 | 60653 | 32909 | 2018-02-23 |  |  |  | 2019-06-23
Aircraft-37 | ZL-451-01-1 | ENG2/RIGHT THRUST REVERSER COWL - GVI | INSP | GR1 | 0.5 |  |  | 16 M | A-CHECK |  | 60867 | 33007 | 2018-04-03 |  |  |  | 2019-08-03
Aircraft-37 | ZL-453-01-1 | ENG 1/ HOT SECTION/ ZONES 453-454 - GVI | INSP | GR1 | 0.2 |  |  | 16 M | A-CHECK |  | 60867 | 33007 | 2018-04-03 |  |  |  | 2019-08-03
Aircraft-37 | ZL-453-01-1 | ENG 2/ HOT SECTION/ ZONES 463-464 - GVI | INSP | GR1 | 0.2 |  |  | 16 M | A-CHECK |  | 60867 | 33007 | 2018-04-03 |  |  |  | 2019-08-03
Aircraft-37 | ZL-471-01-1 | PYLON 1 LEADING EDGE/LOWER FAIRING - GVI | INSP | GR1 | 1.5 |  |  | 24 M |  |  | 60867 | 33007 | 2018-04-03 |  |  |  | 2020-04-03
Aircraft-37 | ZL-471-01-1 | PYLON 2 LEADING EDGE/LOWER FAIRING - GVI | INSP | GR1 | 1.5 |  |  | 24 M |  |  | 60867 | 33007 | 2018-04-03 |  |  |  | 2020-04-03
Aircraft-37 | ZL-500-02-1 | LEFT WING LOWER SURFACE - GVI | INSP | GR1 | 2.5 | 7500 |  | 24 M |  |  | 60867 | 33007 | 2018-04-03 |  | 68367 |  | 2020-04-03
Aircraft-37 | ZL-500-02-1 | RIGHT WING LOWER SURFACE - GVI | INSP | GR1 | 2.5 | 7500 |  | 24 M |  |  | 60867 | 33007 | 2018-04-03 |  | 68367 |  | 2020-04-03
Aircraft-37 | ZL-500-03-1 | LEFT WING UPPER SURFACE - GVI | INSP | GR1 | 1.5 |  |  | 48 M |  |  | 60867 | 33007 | 2018-04-03 |  |  |  | 2022-04-03
Aircraft-37 | ZL-500-03-1 | RIGHT WING UPPER SURFACE - GVI | INSP | GR1 | 1.5 |  |  | 48 M |  |  | 60867 | 33007 | 2018-04-03 |  |  |  | 2022-04-03
Aircraft-37 | ZL-521-01-1 | LEFT WING, INB FIXED LEADING EDGE - GVI | INSP | GR1 | 1 |  |  | 24 M |  |  | 60867 | 33007 | 2018-04-03 |  |  |  | 2020-04-03
Aircraft-37 | ZL-521-01-1 | RIGHT WING, INB FIXED LEADING EDGE - GVI | INSP | GR1 | 1 |  |  | 24 M |  |  | 60867 | 33007 | 2018-04-03 |  |  |  | 2020-04-03
Aircraft-37 | ZL-522-01-1 | LEFT WING OUT FIXED LEADING EDGE - GVI | INSP | GR1 | 1.5 |  |  | 24 M |  |  | 60867 | 33007 | 2018-04-03 |  |  |  | 2020-04-03
Aircraft-37 | ZL-522-01-1 | RIGHT WING OUT FIXED LEADING EDGE - GVI | INSP | GR1 | 1.5 |  |  | 24 M |  |  | 60867 | 33007 | 2018-04-03 |  |  |  | 2020-04-03
Aircraft-37 | ZL-531-01-1 | LEFT FLAP TRACK 2 AND FAIRING - GVI | INSP | GR1 | 0.5 |  |  | 24 M |  |  | 60867 | 33007 | 2018-04-03 |  |  |  | 2020-04-03
Aircraft-37 | ZL-531-01-1 | RIGHT FLAP TRACK 2 AND FAIRING - GVI | INSP | GR1 | 0.5 |  |  | 24 M |  |  | 60867 | 33007 | 2018-04-03 |  |  |  | 2020-04-03
Aircraft-37 | ZL-531-02-1 | LEFT FLAP TRACK 2 AND FAIRING - GVI | INSP | GR1 | 0.5 |  |  | 72 M |  |  | 53880 | 29531 | 2016-03-18 |  |  |  | 2022-03-18
Aircraft-37 | ZL-531-02-1 | RIGHT FLAP TRACK 2 AND FAIRING - GVI | INSP | GR1 | 0.5 |  |  | 72 M |  |  | 53880 | 29531 | 2016-03-18 |  |  |  | 2022-03-18
Aircraft-37 | ZL-532-01-1 | LEFT FLAP TRACK 3 AND FAIRING - GVI | INSP | GR1 | 0.5 |  |  | 24 M |  |  | 60867 | 33007 | 2018-04-03 |  |  |  | 2020-04-03
Aircraft-37 | ZL-532-01-1 | RIGHT FLAP TRACK 3 AND FAIRING - GVI | INSP | GR1 | 0.5 |  |  | 24 M |  |  | 60867 | 33007 | 2018-04-03 |  |  |  | 2020-04-03
Aircraft-37 | ZL-532-02-1 | LEFT FLAP TRACK 3 AND FAIRING - GVI | INSP | GR1 | 0.5 |  |  | 72 M |  |  | 53880 | 29531 | 2016-03-18 |  |  |  | 2022-03-18
Aircraft-37 | ZL-532-02-1 | RIGHT FLAP TRACK 3 AND FAIRING - GVI | INSP | GR1 | 0.5 |  |  | 72 M |  |  | 53880 | 29531 | 2016-03-18 |  |  |  | 2022-03-18
Aircraft-37 | ZL-533-01-1 | LEFT FLAP TRACK 4 AND FAIRING - GVI | INSP | GR1 | 0.5 |  |  | 24 M |  |  | 60867 | 33007 | 2018-04-03 |  |  |  | 2020-04-03
Aircraft-37 | ZL-533-01-1 | RIGHT FLAP TRACK 4 AND FAIRING - GVI | INSP | GR1 | 0.5 |  |  | 24 M |  |  | 60867 | 33007 | 2018-04-03 |  |  |  | 2020-04-03
Aircraft-37 | ZL-533-02-1 | LEFT FLAP TRACK 4 AND FAIRING - GVI | INSP | GR1 | 0.5 |  |  | 72 M |  |  | 53880 | 29531 | 2016-03-18 |  |  |  | 2022-03-18
Aircraft-37 | ZL-533-02-1 | RIGHT FLAP TRACK 4 AND FAIRING - GVI | INSP | GR1 | 0.5 |  |  | 72 M |  |  | 53880 | 29531 | 2016-03-18 |  |  |  | 2022-03-18
Aircraft-37 | ZL-534-01-2 | LEFT WING TIP - GENERAL VISUAL INSPECTION | INSP | GR1 | 0.5 |  |  | 72 M |  |  | 53880 | 29531 | 2016-03-18 |  |  |  | 2022-03-18
Aircraft-37 | ZL-534-01-2 | RIGHT WING TIP - GENERAL VISUAL INSPECTION | INSP | GR1 | 0.5 |  |  | 72 M |  |  | 53880 | 29531 | 2016-03-18 |  |  |  | 2022-03-18
Aircraft-37 | ZL-540-01-1 | LEFT WING FUEL TANK - GVI | INSP | GR1 | 1.5 |  |  | 72 M |  |  | 53880 | 29531 | 2016-03-18 |  |  |  | 2022-03-18
Aircraft-37 | ZL-540-01-1 | RIGHT WING FUEL TANK - GVI | INSP | GR1 | 1.5 |  |  | 72 M |  |  | 53880 | 29531 | 2016-03-18 |  |  |  | 2022-03-18
Aircraft-37 | ZL-540-02-2 | LEFT WING FUEL TANK - GVI | INSP | GR1 | 2.5 |  |  | 144 M |  |  | 35392 | 20440 | 2010-11-26 |  |  |  | 2022-11-26
Aircraft-37 | ZL-540-02-2 | RIGHT WING FUEL TANK - GVI | INSP | GR1 | 2.5 |  |  | 144 M |  |  | 35392 | 20440 | 2010-11-26 |  |  |  | 2022-11-26
Aircraft-37 | ZL-550-01-1 | LEFT WING VENT SURGE TANK - GVI | INSP | GR1 | 0.5 |  |  | 144 M |  |  | 35392 | 20440 | 2010-11-26 |  |  |  | 2022-11-26
Aircraft-37 | ZL-550-01-1 | RIGHT WING VENT SURGE TANK - GVI | INSP | GR1 | 0.5 |  |  | 144 M |  |  | 35392 | 20440 | 2010-11-26 |  |  |  | 2022-11-26
Aircraft-37 | ZL-560-01-1 | LEFT WING OUTBOARD DRY BAY - GVI | INSP | GR1 | 0.5 |  |  | 144 M |  |  | 35392 | 20440 | 2010-11-26 |  |  |  | 2022-11-26
Aircraft-37 | ZL-560-01-1 | RIGHT WING OUTBOARD DRY BAY - GVI | INSP | GR1 | 0.5 |  |  | 144 M |  |  | 35392 | 20440 | 2010-11-26 |  |  |  | 2022-11-26
Aircraft-37 | ZL-571-02-1 | LEFT MAIN LANDING GEAR BAY - GVI | INSP | GR1 | 0.5 |  |  | 48 M |  |  | 60867 | 33007 | 2018-04-03 |  |  |  | 2022-04-03
Aircraft-37 | ZL-571-02-1 | RIGHT MAIN LANDING GEAR BAY - GVI | INSP | GR1 | 0.5 |  |  | 48 M |  |  | 60867 | 33007 | 2018-04-03 |  |  |  | 2022-04-03
Aircraft-37 | ZL-572-01-2 | LEFT OUTER WING SHROUD BOX - GVI | INSP | GR1 | 0.5 |  |  | 48 M |  |  | 60867 | 33007 | 2018-04-03 |  |  |  | 2022-04-03
Aircraft-37 | ZL-572-01-2 | RIGHT OUTER WING SHROUD BOX - GVI | INSP | GR1 | 0.5 |  |  | 48 M |  |  | 60867 | 33007 | 2018-04-03 |  |  |  | 2022-04-03
Aircraft-37 | ZL-573-01-1 | LEFT WING, INB FIXED TRAILING EDGE - GVI | INSP | GR1 | 0.5 |  |  | 24 M |  |  | 60867 | 33007 | 2018-04-03 |  |  |  | 2020-04-03
Aircraft-37 | ZL-573-01-1 | RIGHT WING, INB FIXED TRAILING EDGE - GVI | INSP | GR1 | 0.5 |  |  | 24 M |  |  | 60867 | 33007 | 2018-04-03 |  |  |  | 2020-04-03
Aircraft-37 | ZL-574-01-1 | LEFT OUTER WING FALSE SPAR BOX - GVI | INSP | GR1 | 0.5 |  |  | 24 M |  |  | 60867 | 33007 | 2018-04-03 |  |  |  | 2020-04-03
Aircraft-37 | ZL-574-01-1 | RIGHT OUTER WING FALSE SPARBOX - GVI | INSP | GR1 | 0.5 |  |  | 24 M |  |  | 60867 | 33007 | 2018-04-03 |  |  |  | 2020-04-03
Aircraft-37 | ZL-575-01-1 | LEFT WING OUT FIXED TRAILING EDGE - GVI | INSP | GR1 | 1.5 |  |  | 24 M |  |  | 60867 | 33007 | 2018-04-03 |  |  |  | 2020-04-03
Aircraft-37 | ZL-575-01-1 | RIGHT WING OUT FIXED TRAILING EDGE - GVI | INSP | GR1 | 1.5 |  |  | 24 M |  |  | 60867 | 33007 | 2018-04-03 |  |  |  | 2020-04-03
Aircraft-37 | ZL-590-01-1 | LEFT WING/AILERONS SYSTEM - GVI | INSP | GR1 | 0.5 |  |  | 48 M |  |  | 60867 | 33007 | 2018-04-03 |  |  |  | 2022-04-03
Aircraft-37 | ZL-590-01-1 | RIGHT WING/AILERONS SYSTEM - GVI | INSP | GR1 | 0.5 |  |  | 48 M |  |  | 60867 | 33007 | 2018-04-03 |  |  |  | 2022-04-03
Aircraft-37 | ZL-711-01-1 | NOSE GEAR AND NOSE GEAR DOORS - GVI | INSP | GR1 | 0.2 |  |  | 4 M | A-CHECK |  | 62638 | 33904 | 2018-09-24 |  |  |  | 2019-01-24
Aircraft-37 | ZL-731-01-1 | LEFT MAIN LANDING GEAR - GVI | INSP | GR1 | 0.2 |  |  | 4 M | A-CHECK |  | 62638 | 33904 | 2018-09-24 |  |  |  | 2019-01-24
Aircraft-37 | ZL-731-01-1 | RIGHT MAIN LANDING GEAR - GVI | INSP | GR1 | 0.2 |  |  | 4 M | A-CHECK |  | 62638 | 33904 | 2018-09-24 |  |  |  | 2019-01-24
Aircraft-37 | ZL-732-01-1 | LEFT MLG CYLINDER DOOR - GVI | INSP | GR1 | 0.2 |  |  | 4 M | A-CHECK |  | 62638 | 33904 | 2018-09-24 |  |  |  | 2019-01-24
Aircraft-37 | ZL-732-01-1 | RIGHT MLG CYLINDER DOOR - GVI | INSP | GR1 | 0.2 |  |  | 4 M | A-CHECK |  | 62638 | 33904 | 2018-09-24 |  |  |  | 2019-01-24
Aircraft-37 | ZL-733-01-1 | LEFT MLG SECONDARY DOOR - GVI | INSP | GR1 | 0.2 |  |  | 4 M | A-CHECK |  | 62638 | 33904 | 2018-09-24 |  |  |  | 2019-01-24
Aircraft-37 | ZL-733-01-1 | RIGHT MLG SECONDARY DOOR - GVI | INSP | GR1 | 0.2 |  |  | 4 M | A-CHECK |  | 62638 | 33904 | 2018-09-24 |  |  |  | 2019-01-24
Aircraft-37 | ZL-734-01-1 | LEFT MLG MAIN DOOR - GVI | INSP | GR1 | 0.2 |  |  | 4 M | A-CHECK |  | 62638 | 33904 | 2018-09-24 |  |  |  | 2019-01-24
Aircraft-37 | ZL-734-01-1 | RIGHT MLG MAIN DOOR - GVI | INSP | GR1 | 0.2 |  |  | 4 M | A-CHECK |  | 62638 | 33904 | 2018-09-24 |  |  |  | 2019-01-24
Aircraft-37 | ZL-811-01-1 | FWD AVIONICS COMPARTMENT DOOR - GVI | INSP | GR2 | 0.5 |  |  | 24 M |  |  | 60867 | 33007 | 2018-04-03 |  |  |  | 2020-04-03
Aircraft-37 | ZL-811-02-1 | FWD AVIONICS COMPARTMENT DOOR - GVI | INSP | GR2 | 0.5 |  |  | 144 M |  |  | 35392 | 20440 | 2010-11-26 |  |  |  | 2022-11-26
Aircraft-37 | ZL-812-01-1 | LATERAL AVIONICS COMPARTMENT DOOR - GVI | INSP | GR2 | 0.5 |  |  | 24 M |  |  | 60867 | 33007 | 2018-04-03 |  |  |  | 2020-04-03
Aircraft-37 | ZL-812-01-1 | LATERAL AVIONICS COMPARTMENT DOOR - GVI | INSP | GR2 | 0.5 |  |  | 24 M |  |  | 60867 | 33007 | 2018-04-03 |  |  |  | 2020-04-03
Aircraft-37 | ZL-812-02-1 | LATERAL AVIONICS COMPARTMENT DOOR - GVI | INSP | GR2 | 0.5 |  |  | 144 M |  |  | 35392 | 20440 | 2010-11-26 |  |  |  | 2022-11-26
Aircraft-37 | ZL-812-02-1 | LATERAL AVIONICS COMPARTMENT DOOR - GVI | INSP | GR2 | 0.5 |  |  | 144 M |  |  | 35392 | 20440 | 2010-11-26 |  |  |  | 2022-11-26
Aircraft-37 | ZL-824-01-1 | REAR AVIONICS COMPARTMENT DOOR - GVI | INSP | GR2 | 0.5 |  |  | 24 M |  |  | 60867 | 33007 | 2018-04-03 |  |  |  | 2020-04-03
Aircraft-37 | ZL-824-02-1 | REAR AVIONICS COMPARTMENT DOOR - GVI | INSP | GR2 | 0.5 |  |  | 144 M |  |  | 35392 | 20440 | 2010-11-26 |  |  |  | 2022-11-26
Aircraft-37 | ZL-825-01-1 | FWD CARGO COMPARTMENT DOOR - GVI | INSP | GR2 | 0.2 |  |  | 4 M | A-CHECK |  | 62638 | 33904 | 2018-09-24 |  |  |  | 2019-01-24
Aircraft-37 | ZL-825-02-1 | FWD CARGO COMPARTMENT DOOR - GVI | INSP | GR2 | 1 |  |  | 144 M |  |  | 35392 | 20440 | 2010-11-26 |  |  |  | 2022-11-26
Aircraft-37 | ZL-826-01-2 | AFT CARGO COMPARTMENT DOOR - GVI | INSP | GR2 | 0.2 |  |  | 4 M | A-CHECK |  | 62638 | 33904 | 2018-09-24 |  |  |  | 2019-01-24
Aircraft-37 | ZL-826-02-2 | AFT CARGO COMPARTMENT DOOR - GVI | INSP | GR2 | 1 |  |  | 144 M |  |  | 35392 | 20440 | 2010-11-26 |  |  |  | 2022-11-26
Aircraft-37 | ZL-831-01-1 | LEFT FWD PAX/CREW DOOR AND DOORSTOPS - GVI | INSP | GR2 | 0.2 |  |  | 4 M | A-CHECK |  | 62638 | 33904 | 2018-09-24 |  |  |  | 2019-01-24
Aircraft-37 | ZL-831-01-1 | LEFT AFT PAX/CREW DOOR AND DOOR STOPS -GVI | INSP | GR2 | 0.2 |  |  | 4 M | A-CHECK |  | 62638 | 33904 | 2018-09-24 |  |  |  | 2019-01-24
Aircraft-37 | ZL-831-01-1 | RIGHT FWD PAX/CREW DOOR AND DOOR STOPS-GVI | INSP | GR2 | 0.2 |  |  | 4 M | A-CHECK |  | 62638 | 33904 | 2018-09-24 |  |  |  | 2019-01-24
Aircraft-37 | ZL-831-01-1 | RIGHT AFT PAX/CREW DOOR AND DOOR STOPS-GVI | INSP | GR2 | 0.2 |  |  | 4 M | A-CHECK |  | 62638 | 33904 | 2018-09-24 |  |  |  | 2019-01-24
Aircraft-37 | ZL-831-02-1 | LEFT FWD PASSENGER/CREW DOOR - GVI | INSP | GR2 | 0.5 |  |  | 144 M |  |  | 35392 | 20440 | 2010-11-26 |  |  |  | 2022-11-26
Aircraft-37 | ZL-831-02-1 | LEFT AFT PASSENGER/CREW DOOR - GVI | INSP | GR2 | 0.5 |  |  | 144 M |  |  | 35392 | 20440 | 2010-11-26 |  |  |  | 2022-11-26
Aircraft-37 | ZL-831-02-1 | RIGHT FWD PASSENGER/CREW DOOR - GVI | INSP | GR2 | 0.5 |  |  | 144 M |  |  | 35392 | 20440 | 2010-11-26 |  |  |  | 2022-11-26
Aircraft-37 | ZL-831-02-1 | RIGHT AFT PASSENGER/CREW DOOR - GVI | INSP | GR2 | 0.5 |  |  | 144 M |  |  | 35392 | 20440 | 2010-11-26 |  |  |  | 2022-11-26
Aircraft-37 | ZL-834-05-1 | LEFT PAX COMPARTMENT EMERGENCY EXIT - GVI | INSP | GR2 | 0.5 |  |  | 48 M |  |  | 60867 | 33007 | 2018-04-03 |  |  |  | 2022-04-03
Aircraft-37 | ZL-834-05-1 | RIGHT PAX COMPARTMENT EMERGENCY EXIT - GVI | INSP | GR2 | 0.5 |  |  | 48 M |  |  | 60867 | 33007 | 2018-04-03 |  |  |  | 2022-04-03
Aircraft-37 | ZL-834-06-1 | LEFT PAX COMPARTMENT EMERGENCY EXIT - GVI | INSP | GR2 | 0.5 |  |  | 72 M |  |  | 53880 | 29531 | 2016-03-18 |  |  |  | 2022-03-18
Aircraft-37 | ZL-834-06-1 | RIGHT PAX COMPARTMENT EMERGENCY EXIT - GVI | INSP | GR2 | 0.5 |  |  | 72 M |  |  | 53880 | 29531 | 2016-03-18 |  |  |  | 2022-03-18
Aircraft-37 | 202800-TP-1 | ELECTRICAL ROUTING SYST/BONDING LEADS - DI | INSP | GR1 | 2.5 |  |  | 24 M |  |  | 60867 | 33007 | 2018-04-03 |  |  |  | 2020-04-03
Aircraft-37 | 202800-TP-1 | ELECTRICAL ROUTING SYST/BONDING LEADS - DI | INSP | GR1 | 2.5 |  |  | 24 M |  |  | 60867 | 33007 | 2018-04-03 |  |  |  | 2020-04-03
Aircraft-37 | 202800-TP-1 | ELECTRICAL ROUTING SYST/BONDING LEADS - DI | INSP | GR1 | 2.5 |  |  | 24 M |  |  | 60867 | 33007 | 2018-04-03 |  |  |  | 2020-04-03
Aircraft-37 | 202800-TP-1 | ELECTRICAL ROUTING SYST/BONDING LEADS - DI | INSP | GR1 | 2.5 |  |  | 24 M |  |  | 60867 | 33007 | 2018-04-03 |  |  |  | 2020-04-03
Aircraft-37 | 202800-TP-1 | ELECTRICAL ROUTING SYST/BONDING LEADS - DI | INSP | GR2 | 2.5 |  |  | 24 M |  |  | 60867 | 33007 | 2018-04-03 |  |  |  | 2020-04-03
Aircraft-37 | 212600-TP-1 | AVIONICS EQUIPMENT VENTILATION DUCTS - DI | INSP | GR2 | 0.5 | 24000 |  |  |  |  | 53880 | 29531 | 2016-03-18 |  | 77880
Aircraft-37 | 215242-TP-1 | INJECTOR - WATER - GVI | INSP | GR2 | 1 | 24000 |  |  |  |  | 60867 | 33007 | 2018-04-03 |  | 84867
Aircraft-37 | 215242-TP-1 | INJECTOR - WATER - GVI | INSP | GR2 | 1 | 24000 |  |  |  |  | 60867 | 33007 | 2018-04-03 |  | 84867
Aircraft-37 | 216000-TP-2 | TRIM AIR PR REGULATING VALVE FILTER - R/I | LUB | GR2 | 3 | 12000 |  |  |  |  | 60867 | 33007 | 2018-04-03 |  | 72867
Aircraft-37 | 216000-TP-2 | TRIM AIR PR REGULATING VALVE FILTER - L/CK | TEST | GR2 | 0.2 | 12000 |  |  |  |  | 60867 | 33007 | 2018-04-03 |  | 72867
Aircraft-37 | 216000-TP-2 | COCKPIT / CABIN TEMPERATURE CONTROL - F/C | TEST | GR2 | 1 | 12000 |  |  |  |  | 60867 | 33007 | 2018-04-03 |  | 72867
Aircraft-37 | 227000-TP-1 | FLIGHT MANAGEMENT SYSTEM (FMS) - CHECK | INSP | GR4 | 0.3 | 750 | 750 | 4 M | A-CHECK | C12.1 | 62638 | 33904 | 2018-09-24 | C1.2 | 63388 | 34654 | 2019-01-24
Aircraft-37 | 237100-TP-1 | COCKPIT/VOICE RECORDER SYST/BULK ERASE-F/C | TEST | GR4 | 0.2 | 1500 |  |  | A-CHECK |  | 62638 | 33904 | 2018-09-24 |  | 64138
Aircraft-37 | 240004-TP-1 | LH WING ELECTRICAL ROUTING SYST TPS - LUB | LUB | GR4 | 1.5 |  |  | 36 M |  |  | 60867 | 33007 | 2018-04-03 |  |  |  | 2021-04-03
Aircraft-37 | 240004-TP-1 | RH WING ELECTRICAL ROUTING SYST TPS - LUB | LUB | GR4 | 1.5 |  |  | 36 M |  |  | 60867 | 33007 | 2018-04-03 |  |  |  | 2021-04-03
Aircraft-37 | 240005-TP-1 | LH WING ELECTRICAL ROUTING SYST TPS - LUB | LUB | GR4 | 1.5 |  |  | 36 M |  |  | 60867 | 33007 | 2018-04-03 |  |  |  | 2021-04-03
Aircraft-37 | 240005-TP-1 | RH WING ELECTRICAL ROUTING SYST TPS - LUB | LUB | GR4 | 1.5 |  |  | 36 M |  |  | 60867 | 33007 | 2018-04-03 |  |  |  | 2021-04-03
Aircraft-37 | 240006-TP-1 | LH MLG BAY ELECT. ROUTING SYST TPS - LUB | LUB | GR4 | 1.5 |  |  | 36 M |  |  | 60867 | 33007 | 2018-04-03 |  |  |  | 2021-04-03
Aircraft-37 | 240006-TP-1 | RH MLG BAY ELECT. ROUTING SYST TPS - LUB | LUB | GR4 | 1.5 |  |  | 36 M |  |  | 60867 | 33007 | 2018-04-03 |  |  |  | 2021-04-03
Aircraft-37 | 240007-TP-1 | LH WING ELECTRICAL ROUTING SYST TPS - LUB | LUB | GR4 | 1 |  |  | 36 M |  |  | 60867 | 33007 | 2018-04-03 |  |  |  | 2021-04-03
Aircraft-37 | 240007-TP-1 | RH WING ELECTRICAL ROUTING SYST TPS - LUB | LUB | GR4 | 1 |  |  | 36 M |  |  | 60867 | 33007 | 2018-04-03 |  |  |  | 2021-04-03
Aircraft-37 | 240008-TP-1 | LH WING ELECT. ROUTING SYSTEM TPS - LUB | LUB | GR4 | 1 |  |  | 36 M |  |  | 60867 | 33007 | 2018-04-03 |  |  |  | 2021-04-03
Aircraft-37 | 240008-TP-1 | RH WING ELECT. ROUTING SYSTEM TPS - LUB | LUB | GR4 | 1 |  |  | 36 M |  |  | 60867 | 33007 | 2018-04-03 |  |  |  | 2021-04-03
Aircraft-37 | 240009-TP-1 | LEFT WING ELECTRICAL ROUTING - SVC | LUB | GR4 | 1.5 |  |  | 72 M |  |  | 53880 | 29531 | 2016-03-18 |  |  |  | 2022-03-18
Aircraft-37 | 240009-TP-1 | RIGHT WING ELECTRICAL ROUTING - SVC | LUB | GR4 | 1.5 |  |  | 72 M |  |  | 53880 | 29531 | 2016-03-18 |  |  |  | 2022-03-18
Aircraft-37 | 240010-TP-1 | ELECTRICAL CONDUITS END FITTINGS - SVC | LUB | GR4 | 1 |  |  | 144 M |  |  | 35392 | 20440 | 2010-11-26 |  |  |  | 2022-11-26
Aircraft-37 | 240010-TP-1 | ELECTRICAL CONDUITS END FITTINGS - SVC | LUB | GR4 | 1 |  |  | 144 M |  |  | 35392 | 20440 | 2010-11-26 |  |  |  | 2022-11-26
Aircraft-37 | 240011-TP-1 | A/C ELECT. ROUTING SYSTEM TPS - LUB | LUB | GR4 | 1.5 |  |  | 72 M |  |  | 53880 | 29531 | 2016-03-18 |  |  |  | 2022-03-18
Aircraft-37 | 240012-TP-1 | AFT FUS ELECT. ROUTING SYSTEM TPS - LUB | LUB | GR4 | 1 |  |  | 36 M |  |  | 60867 | 33007 | 2018-04-03 |  |  |  | 2021-04-03
Aircraft-37 | 240013-TP-1 | VERTICAL STAB ELECT. ROUTING SYST TPS -LUB | LUB | GR4 | 2 |  |  | 36 M |  |  | 60867 | 33007 | 2018-04-03 |  |  |  | 2021-04-03
Aircraft-37 | 240015-TP-1 | ELECTRICAL CONDUITS END FITTINGS - SVC | LUB | GR4 | 1.5 |  |  | 144 M |  |  | 35392 | 20440 | 2010-11-26 |  |  |  | 2022-11-26
Aircraft-37 | 240016-TP-1 | LH HORIZ STAB ELECT. ROUTING SYST TPS-LUB | LUB | GR4 | 1 |  |  | 36 M |  |  | 60867 | 33007 | 2018-04-03 |  |  |  | 2021-04-03
Aircraft-37 | 240016-TP-1 | RH HORIZ STAB ELECT. ROUTING SYST TPS-LUB | LUB | GR4 | 1 |  |  | 36 M |  |  | 60867 | 33007 | 2018-04-03 |  |  |  | 2021-04-03
Aircraft-37 | 240017-TP-1 | CIRCUIT BREAKERS - OPERATIONAL CHECK | INSP | GR4 | 1 |  |  | 36 M |  |  | 60867 | 33007 | 2018-04-03 |  |  |  | 2021-04-03
Aircraft-37 | 251000-TP-1 | A/C DOCUMENTATION AT ARRIVAL - CHECK | INSP | GR2 | 0.2 | 750 | 750 | 4 M | A-CHECK |  | 62638 | 33904 | 2018-09-24 |  | 63388 | 34654 | 2019-01-24
Aircraft-37 | 251000-TP-1 | A/C DOCUMENTATION BEFORE DELIVERY - CHECK | FEAC | GR2 | 0.2 | 750 | 750 | 4 M | A-CHECK |  | 62638 | 33904 | 2018-09-24 |  | 63388 | 34654 | 2019-01-24
Aircraft-37 | 251100-TP-1 | FLIGHT COMPARTMENT SEATS - GVI | INSP | ICH | 0.6 | 750 | 750 | 4 M | A-CHECK |  | 62638 | 33904 | 2018-09-24 |  | 63388 | 34654 | 2019-01-24
Aircraft-37 | 251100-TP-3 | FLIGHT COMPARTMENT SYSTEM - GVI | INSP | ICH | 0.6 | 750 | 750 | 4 M | A-CHECK |  | 62638 | 33904 | 2018-09-24 |  | 63388 | 34654 | 2019-01-24
Aircraft-37 | 252331-TP-1 | NECESSARY PROCEDURES TO INSP. - REMOVE | ABAC | ICH | 3 |  |  | 36 M |  |  | 60867 | 33007 | 2018-04-03 |  |  |  | 2021-04-03
Aircraft-37 | 252331-TP-1 | FWD 'PAX' CABIN LOWER SIDEWALL PANELS - DI | INSP | GR2 | 1.5 |  |  | 36 M |  |  | 60867 | 33007 | 2018-04-03 |  |  |  | 2021-04-03
Aircraft-37 | 252331-TP-1 | FWD 'PAX' CABIN LOWER SIDEWALL PANELS - DI | INSP | ICH | 0.5 |  |  | 36 M |  |  | 60867 | 33007 | 2018-04-03 |  |  |  | 2021-04-03
Aircraft-37 | 252331-TP-1 | FINAL CONFIGURATION AFTER INSP. - INSTALL | FEAC | GR2 | 0.5 |  |  | 36 M |  |  | 60867 | 33007 | 2018-04-03 |  |  |  | 2021-04-03
Aircraft-37 | 252331-TP-1 | FINAL CONFIGURATION AFTER INSP. - INSTALL | FEAC | ICH | 1.5 |  |  | 36 M |  |  | 60867 | 33007 | 2018-04-03 |  |  |  | 2021-04-03
Aircraft-37 | 252331-TP-1 | NECESSARY PROCEDURES TO INSP. - REMOVE | ABAC | ICH | 3 |  |  | 36 M |  |  | 60867 | 33007 | 2018-04-03 |  |  |  | 2021-04-03
Aircraft-37 | 252331-TP-1 | MID 'PAX' CABIN LOWER SIDEWALL PANELS - DI | INSP | GR2 | 1.5 |  |  | 36 M |  |  | 60867 | 33007 | 2018-04-03 |  |  |  | 2021-04-03
Aircraft-37 | 252331-TP-1 | MID 'PAX' CABIN LOWER SIDEWALL PANELS - DI | INSP | ICH | 0.5 |  |  | 36 M |  |  | 60867 | 33007 | 2018-04-03 |  |  |  | 2021-04-03
Aircraft-37 | 252331-TP-1 | FINAL CONFIGURATION AFTER INSP. - INSTALL | FEAC | GR2 | 0.5 |  |  | 36 M |  |  | 60867 | 33007 | 2018-04-03 |  |  |  | 2021-04-03
Aircraft-37 | 252331-TP-1 | FINAL CONFIGURATION AFTER INSP. - INSTALL | FEAC | ICH | 1.5 |  |  | 36 M |  |  | 60867 | 33007 | 2018-04-03 |  |  |  | 2021-04-03
Aircraft-37 | 252331-TP-1 | NECESSARY PROCEDURES TO INSP. - REMOVE | ABAC | ICH | 3 |  |  | 36 M |  |  | 60867 | 33007 | 2018-04-03 |  |  |  | 2021-04-03
Aircraft-37 | 252331-TP-1 | AFT 'PAX' CABIN LOWER SIDEWALL PANELS - DI | INSP | GR2 | 1.5 |  |  | 36 M |  |  | 60867 | 33007 | 2018-04-03 |  |  |  | 2021-04-03
Aircraft-37 | 252331-TP-1 | AFT 'PAX' CABIN LOWER SIDEWALL PANELS - DI | INSP | ICH | 0.5 |  |  | 36 M |  |  | 60867 | 33007 | 2018-04-03 |  |  |  | 2021-04-03
Aircraft-37 | 252331-TP-1 | FINAL CONFIGURATION AFTER INSP. - INSTALL | FEAC | GR2 | 0.5 |  |  | 36 M |  |  | 60867 | 33007 | 2018-04-03 |  |  |  | 2021-04-03
Aircraft-37 | 252331-TP-1 | FINAL CONFIGURATION AFTER INSP. - INSTALL | FEAC | ICH | 1.5 |  |  | 36 M |  |  | 60867 | 33007 | 2018-04-03 |  |  |  | 2021-04-03
Aircraft-37 | 253000-TP-1 | FWD GALLEY 'G2' FILTER - REPLACEMENT | LUB | GR2 | 0.2 | 750 | 750 | 4 M | A-CHECK |  | 62638 | 33904 | 2018-09-24 |  | 63388 | 34654 | 2019-01-24
Aircraft-37 | 253000-TP-1 | AFT GALLEY 'G5' FILTER - REPLACEMENT | LUB | GR2 | 0.5 | 750 | 750 | 4 M | A-CHECK |  | 62638 | 33904 | 2018-09-24 |  | 63388 | 34654 | 2019-01-24
Aircraft-37 | 253000-TP-7 | BUFFET/GALLEY SYST/WASTE COMPART/DOOR - DI | INSP | GR2 | 0.5 | 750 | 750 | 4 M | A-CHECK |  | 62638 | 33904 | 2018-09-24 |  | 63388 | 34654 | 2019-01-24
Aircraft-37 | 255000-TP-1 | FWD CARGO COMPARTMENT - DI/LUB | INSP | GR2 | 0.2 | 1500 | 1500 | 8 M | A-CHECK |  | 62638 | 33904 | 2018-09-24 |  | 64138 | 35404 | 2019-05-24
Aircraft-37 | 255000-TP-1 | AFT CARGO COMPARTMENT - DI/LUB | INSP | GR2 | 0.2 | 1500 | 1500 | 8 M | A-CHECK |  | 62638 | 33904 | 2018-09-24 |  | 64138 | 35404 | 2019-05-24
Aircraft-37 | 255000-TP-2 | FWD CARGO COMPARTMENT SYST/PDU ROLLERS -DI | INSP | GR2 | 0.2 | 2000 |  |  | A-CHECK |  | 61910 | 33545 | 2018-07-17 |  | 63910
Aircraft-37 | 255000-TP-2 | AFT CARGO COMPARTMENT SYST/PDU ROLLERS -DI | INSP | GR2 | 0.2 | 2000 |  |  | A-CHECK |  | 61910 | 33545 | 2018-07-17 |  | 63910
Aircraft-37 | 256000-TP-2 | EMERGENCY EQUIPMENT SYSTEM - CHECK | INSP | GR2 | 0.2 | 750 | 750 | 4 M | A-CHECK |  | 62638 | 33904 | 2018-09-24 |  | 63388 | 34654 | 2019-01-24
Aircraft-37 | 256500-TP-1 | COCKPIT FLASH LIGHTS - OP/C | INSP | GR2 | 0.2 | 750 | 750 | 4 M | A-CHECK |  | 62638 | 33904 | 2018-09-24 |  | 63388 | 34654 | 2019-01-24
Aircraft-37 | 275118-TP-1 | LH FLAPS ASYMMETRY - APPU - DI | INSP | GR1 | 1 | 7500 |  |  |  |  | 60867 | 33007 | 2018-04-03 |  | 68367
Aircraft-37 | 275118-TP-1 | RH FLAPS ASYMMETRY - APPU - DI | INSP | GR1 | 1 | 7500 |  |  |  |  | 60867 | 33007 | 2018-04-03 |  | 68367
Aircraft-37 | 276000-TP-1 | SPOILERS AND SPEED BRAKES ACTUATION - C/K | TF | GR1 | 0.5 | 750 | 750 | 4 M | A-CHECK |  | 62638 | 33904 | 2018-09-24 |  | 63388 | 34654 | 2019-01-24
Aircraft-37 | 276000-TP-1 | SPOILERS AND SPEED BRAKES ACTUATION - C/K | TF | GR1 | 0.5 | 750 | 750 | 4 M | A-CHECK |  | 62638 | 33904 | 2018-09-24 |  | 63388 | 34654 | 2019-01-24
Aircraft-37 | 278118-TP-1 | LH SLATS ASYMMETRY - APPU - DI | INSP | GR1 | 1 | 7500 |  |  |  |  | 60867 | 33007 | 2018-04-03 |  | 68367
Aircraft-37 | 278118-TP-1 | RH SLATS ASYMMETRY - APPU - DI | INSP | GR1 | 1 | 7500 |  |  |  |  | 60867 | 33007 | 2018-04-03 |  | 68367
Aircraft-37 | 282100-TP-1 | ENGINE PYLON 1 FUEL FIDE PIPE SEALS - R/I | LUB | GR1 | 11.5 | 24000 | 18000 | 80 M |  |  | 53880 | 29531 | 2016-03-18 |  | 77880 | 47531 | 2022-11-18
Aircraft-37 | 282100-TP-1 | ENGINE PYLON 1 FUEL FIDE PIPE - LEAK/CHECK | TEST | GR1 | 1.5 | 24000 | 18000 | 80 M |  |  | 53880 | 29531 | 2016-03-18 |  | 77880 | 47531 | 2022-11-18
Aircraft-37 | 282100-TP-1 | ENGINE PYLON 2 FUEL FIDE PIPE SEALS - R/I | LUB | GR1 | 11.5 | 24000 | 18000 | 80 M |  |  | 53880 | 29531 | 2016-03-18 |  | 77880 | 47531 | 2022-11-18
Aircraft-37 | 282100-TP-1 | ENGINE PYLON 2 FUEL FIDE PIPE - LEAK/CHECK | TEST | GR1 | 1.5 | 24000 | 18000 | 80 M |  |  | 53880 | 29531 | 2016-03-18 |  | 77880 | 47531 | 2022-11-18
Aircraft-37 | 310000-TP-2 | INDICATING/RECORDING SYSTEMS -REMOVE+CLEAN | INSP | GR4 | 0.5 | 3000 | 3000 | 16 M | A-CHECK |  | 62638 | 33904 | 2018-09-24 |  | 65638 | 36904 | 2020-01-24
Aircraft-37 | 310000-TP-2 | INDICATING/RECORDING SYSTEMS -INSTALL+F/CK | TEST | GR4 | 1 | 3000 | 3000 | 16 M | A-CHECK |  | 62638 | 33904 | 2018-09-24 |  | 65638 | 36904 | 2020-01-24
Aircraft-37 | 310000-TP-3 | INDICATING/RECORDING SYSTEMS - CLEAN/DI | INSP | GR4 | 3.5 | 7500 | 5000 | 24 M |  |  | 60867 | 33007 | 2018-04-03 |  | 68367 | 38007 | 2020-04-03
Aircraft-37 | 310000-TP-4 | AVIONICS COMPART/RACKS AND FILTERS -REMOVE | ABAC | GR4 | 8 | 15000 | 10000 | 48 M |  |  | 60867 | 33007 | 2018-04-03 |  | 75867 | 43007 | 2022-04-03
Aircraft-37 | 310000-TP-4 | AVIONICS COMPART/RACKS AND FILTERS - CLEAN | LUB | GR2 | 1.5 | 15000 | 10000 | 48 M |  |  | 60867 | 33007 | 2018-04-03 |  | 75867 | 43007 | 2022-04-03
Aircraft-37 | 310000-TP-4 | AVIONICS COMPART/RACKS AND FILTERS - CLEAN | LUB | GR4 | 6 | 15000 | 10000 | 48 M |  |  | 60867 | 33007 | 2018-04-03 |  | 75867 | 43007 | 2022-04-03
Aircraft-37 | 310000-TP-4 | AVIONICS COMPART/RACKS AND FILTERS-INSTALL | FEAC | GR4 | 3.5 | 15000 | 10000 | 48 M |  |  | 60867 | 33007 | 2018-04-03 |  | 75867 | 43007 | 2022-04-03
Aircraft-37 | 310000-TP-4 | AVIONICS COMPART/RACKS AND FILTERS - OP/C | TEST | GR4 | 20 | 15000 | 10000 | 48 M |  |  | 60867 | 33007 | 2018-04-03 |  | 75867 | 43007 | 2022-04-03
Aircraft-37 | 316322-TP-1 | DISPLAY UNIT - CHECK | TEST | GR4 | 1 | 2400 |  |  | A-CHECK |  | 61287 | 33241 | 2018-05-18 |  | 63687
Aircraft-37 | 316322-TP-2 | DISPLAY UNIT BRIGHTNESS - F/C | TEST | GR4 | 1 | 1200 |  |  | A-CHECK |  | 62638 | 33904 | 2018-09-24 |  | 63838
Aircraft-37 | 330000-TP-1 | COCKPIT/EXTERIOR/INTERIOR LIGHTS SYST-V/CK | TEST | GR4 | 1 | 750 | 750 | 4 M | A-CHECK |  | 62638 | 33904 | 2018-09-24 |  | 63388 | 34654 | 2019-01-24
Aircraft-37 | 341115-TP-1 | PITOT PROBE PHISICAL DAMAGE - DI | INSP | GR4 | 2 | 7500 | 5000 | 24 M |  |  | 60867 | 33007 | 2018-04-03 |  | 68367 | 38007 | 2020-04-03
Aircraft-37 | 341300-TP-1 | AIR DATA SYSTEM/ADM ACCURACY - F/C | TEST | GR4 | 4 |  |  | 48 M |  |  | 60867 | 33007 | 2018-04-03 |  |  |  | 2022-04-03
Aircraft-37 | 344200-TP-2 | RADIO ALTIMETER SYST/EXTERNAL SURFACE -CLN | LUB | GR4 | 1 |  |  | 6 M | A-CHECK |  | 61910 | 33545 | 2018-07-17 |  |  |  | 2019-01-17
Aircraft-37 | 353000-TP-5 | PORTABLE OXYG.SYST/VALIDITY DATE MASKS-C/K | INSP | GR2 | 0.5 | 7500 | 5000 | 24 M |  | C12.1 | 60867 | 33007 | 2018-04-03 |  | 68367 | 38007 | 2020-04-03
Aircraft-37 | 361100-TP-1 | PYLON 1 DUCT SLEEVES COMBO SEALS - LK/C | INSP | GR1 | 1 |  |  | 40 M |  |  | 60867 | 33007 | 2018-04-03 |  |  |  | 2021-08-03
Aircraft-37 | 361100-TP-1 | PYLON 2 DUCT SLEEVES COMBO SEALS - LK/C | INSP | GR1 | 1 |  |  | 40 M |  |  | 60867 | 33007 | 2018-04-03 |  |  |  | 2021-08-03
Aircraft-37 | 381448-TP-1 | OVERFLOW CONTROL CABLE AND HANDLE - INSP | INSP | GR2 | 1 | 1500 | 1500 | 8 M | A-CHECK |  | 62638 | 33904 | 2018-09-24 |  | 64138 | 35404 | 2019-05-24
Aircraft-37 | 381448-TP-1 | OVERFLOW CONTROL CABLE AND HANDLE - INSP | INSP | GR2 | 1 | 1500 | 1500 | 8 M | A-CHECK |  | 62638 | 33904 | 2018-09-24 |  | 64138 | 35404 | 2019-05-24
Aircraft-37 | 494251-TP-1 | APIC/STARTER MOTOR/WEAR IND.- V/CK | INSP | GR1 | 0.2 | 750 |  |  | A-CHECK |  | 62638 | 33904 | 2018-09-24 |  | 63388
Aircraft-37 | 497000-TP-1 | APU OPERATIONAL HOURS AND CYCLES - CHK | TEST | GR1 | 0.2 | 750 | 750 | 4 M | A-CHECK |  | 62638 | 33904 | 2018-09-24 |  | 63388 | 34654 | 2019-01-24
Aircraft-37 | 525111-TP-1 | COCKPIT DOOR ADJUSTMENT - FUNCTIONAL CHECK | INSP | GR2 | 3 |  |  | 16 M | A-CHECK |  | 60867 | 33007 | 2018-04-03 |  |  |  | 2019-08-03
Aircraft-37 | 545000-TP-1 | PYLONS SYST/SEALANT/CANTILEVER ZONE'A' -DI | INSP | GR1 | 0.5 |  |  | 24 M |  |  | 60867 | 33007 | 2018-04-03 |  |  |  | 2020-04-03
Aircraft-37 | 545000-TP-1 | PYLONS SYST/SEALANT/CANTILEVER ZONE'A' -DI | INSP | GR1 | 0.5 |  |  | 24 M |  |  | 60867 | 33007 | 2018-04-03 |  |  |  | 2020-04-03
Aircraft-37 | 553600-TP-1 | VERT.STABILIZER/RUDDER ATTACH FITTINGS-C/K | INSP | GR1 | 5 |  |  | 72 M |  |  | 53880 | 29531 | 2016-03-18 |  |  |  | 2022-03-18
Aircraft-37 | 561000-TP-1 | COCKPIT LEFT WINDOWS # 1, 2 AND 3 - DI | INSP | GR2 | 0.2 |  |  | 4 M | A-CHECK |  | 62638 | 33904 | 2018-09-24 |  |  |  | 2019-01-24
Aircraft-37 | 561000-TP-1 | COCKPIT RIGHT WINDOWS # 1, 2 AND 3 - DI | INSP | GR2 | 0.2 |  |  | 4 M | A-CHECK |  | 62638 | 33904 | 2018-09-24 |  |  |  | 2019-01-24
Aircraft-37 | 561000-TP-2 | LEFT/RIGHT FRONT WINDSHIELD (OUTSIDE) - DI | INSP | GR2 | 3 |  |  | 20 M | A-CHECK |  | 60867 | 33007 | 2018-04-03 |  |  |  | 2019-12-03
Aircraft-37 | 562113-TP-1 | PAX CABIN WINDOWS - DETAILED INSPECTION | INSP | GR2 | 1.5 | 750 | 750 | 4 M | A-CHECK |  | 62638 | 33904 | 2018-09-24 |  | 63388 | 34654 | 2019-01-24
Aircraft-37 | 562113-TP-2 | CABIN WINDOW BLIND AND WINDOW PANE - CLEAN | INSP | GR2 | 1 | 750 | 750 | 4 M | A-CHECK |  | 62638 | 33904 | 2018-09-24 |  | 63388 | 34654 | 2019-01-24
Aircraft-37 | 711300-TP-1 | ENGINE 1/FAN COWL PLACARD/MARKINGS - GVI | INSP | GR1 | 0.2 | 750 | 750 | 4 M | A-CHECK |  | 62638 | 33904 | 2018-09-24 |  | 63388 | 34654 | 2019-01-24
Aircraft-37 | 711300-TP-1 | ENGINE 2/FAN COWL PLACARD/MARKINGS - GVI | INSP | GR1 | 0.2 | 750 | 750 | 4 M | A-CHECK |  | 62638 | 33904 | 2018-09-24 |  | 63388 | 34654 | 2019-01-24
Aircraft-37 | 730000-TP-1 | ELECTRONIC CONTROL UNIT (ECU) - OP/C | INSP | GR4 | 0.2 | 1200 |  |  | A-CHECK |  | 62638 | 33904 | 2018-09-24 |  | 63838
Aircraft-37 | 742130-TP-1 | ENG #1/SPARK IGNITER - CHANGE/REPLACE | LUB | GR1 | 0.5 | 750 | 750 | 4 M | A-CHECK |  | 62638 | 33904 | 2018-09-24 |  | 63388 | 34654 | 2019-01-24
Aircraft-37 | 742130-TP-1 | ENG #2/SPARK IGNITER - CHANGE/REPLACE | MONT | GR1 | 0.5 | 750 | 750 | 4 M | A-CHECK |  | 62638 | 33904 | 2018-09-24 |  | 63388 | 34654 | 2019-01-24
Aircraft-37 | 781111-TP-1 | ENGINE 1/ EXHAUST NOZZLE - DI | INSP | GR1 | 0.2 | 750 | 750 | 4 M | A-CHECK |  | 62638 | 33904 | 2018-09-24 |  | 63388 | 34654 | 2019-01-24
Aircraft-37 | 781111-TP-1 | ENGINE 2/ EXHAUST NOZZLE - DI | INSP | GR1 | 0.2 | 750 | 750 | 4 M | A-CHECK |  | 62638 | 33904 | 2018-09-24 |  | 63388 | 34654 | 2019-01-24
Aircraft-37 | 781112-TP-1 | ENGINE 1 / CENTERBODY NUTS - C/K | INSP | GR1 | 1 | 750 | 750 | 4 M | A-CHECK |  | 62638 | 33904 | 2018-09-24 |  | 63388 | 34654 | 2019-01-24
Aircraft-37 | 781112-TP-1 | ENGINE 2 / CENTERBODY NUTS - C/K | INSP | GR1 | 1 | 750 | 750 | 4 M | A-CHECK |  | 62638 | 33904 | 2018-09-24 |  | 63388 | 34654 | 2019-01-24
Aircraft-38 | 200002-01-1 | ELECTRICAL ROUTING SYSTEM - GVI | INSP | GR4 | 1 |  |  | 36 M |  |  | 56042 | 30719 | 2016-10-13 |  |  |  | 2019-10-13
Aircraft-38 | 200002-01-1 | ELECTRICAL ROUTING SYSTEM - GVI | INSP | GR4 | 1 |  |  | 36 M |  |  | 56042 | 30719 | 2016-10-13 |  |  |  | 2019-10-13
Aircraft-38 | 200121-01-1 | ELECTRICAL ROUTING/FWD AVIONIC COMPART-CLN | INSP | GR4 | 1.5 |  |  | 48 M |  |  | 49145 | 27333 | 2014-10-29 |  |  |  | 2018-10-29
Aircraft-38 | 200121-02-1 | ELECTRICAL ROUTING/FWD AVIONIC COMPART-GVI | INSP | GR4 | 0.5 |  |  | 48 M |  |  | 49145 | 27333 | 2014-10-29 |  |  |  | 2018-10-29
Aircraft-38 | 200125-03-1 | ELECTRICAL ROUTING/LAT.AVIONIC COMPART-GVI | INSP | GR4 | 1.5 |  |  | 48 M |  |  | 49145 | 27333 | 2014-10-29 |  |  |  | 2018-10-29
Aircraft-38 | 200127-04-1 | ELECTRIC.ROUTING/REAR AVIONIC COMPART -GVI | INSP | GR4 | 1 |  |  | 48 M |  |  | 49145 | 27333 | 2014-10-29 |  |  |  | 2018-10-29
Aircraft-38 | 200315-01-1 | ELECTR.ROUTING/G AND P ROUTE TAIL CONE-GVI | INSP | GR4 | 0.5 |  |  | 24 M |  |  | 56042 | 30719 | 2016-10-13 |  |  |  | 2018-10-13
Aircraft-38 | 200413-01-1 | ELECTR.ROUTING/WIRING UPPER FWD PYLON - DI | INSP | GR4 | 2.5 |  |  | 24 M |  |  | 56042 | 30719 | 2016-10-13 |  |  |  | 2018-10-13
Aircraft-38 | 200413-01-1 | ELECTR.ROUTING/WIRING UPPER FWD PYLON - DI | INSP | GR4 | 2.5 |  |  | 24 M |  |  | 56042 | 30719 | 2016-10-13 |  |  |  | 2018-10-13
Aircraft-38 | 200435-01-1 | ELECTR.ROUTING/FAN AND ACCESS.GEAR BOX -DI | INSP | GR4 | 1 |  |  | 24 M |  |  | 56576 | 30986 | 2016-12-16 |  |  |  | 2018-12-16
Aircraft-38 | 200435-01-1 | ELECTR.ROUTING/FAN AND ACCESS.GEAR BOX -DI | INSP | GR4 | 1 |  |  | 24 M |  |  | 56042 | 30719 | 2016-10-13 |  |  |  | 2018-10-13
Aircraft-38 | 200453-01-1 | ELECTRICAL ROUTING/WIRING HOT SECTION - DI | INSP | GR4 | 1 |  |  | 24 M |  |  | 56576 | 30986 | 2016-12-16 |  |  |  | 2018-12-16
Aircraft-38 | 200453-01-1 | ELECTRICAL ROUTING/WIRING HOT SECTION - DI | INSP | GR4 | 1 |  |  | 24 M |  |  | 56042 | 30719 | 2016-10-13 |  |  |  | 2018-10-13
Aircraft-38 | 212100-01-1 | COCKPIT AIR SUPPLY DUCT - CLN | LUB | GR2 | 4 | 24000 |  |  |  | C11.1 | 56042 | 30719 | 2016-10-13 | C12.1 | 80042
Aircraft-38 | 212600-02-1 | AVIONICS EQUIPMENT VENTILATION - OP/C | TEST | GR4 | 0.5 | 10000 |  | 36 M |  |  | 56042 | 30719 | 2016-10-13 |  | 66042 |  | 2019-10-13
Aircraft-38 | 212600-03-1 | AVIONICS EQUIPMENT VENTILATION - OP/C | TEST | GR4 | 0.5 | 12000 |  |  |  |  | 56042 | 30719 | 2016-10-13 |  | 68042
Aircraft-38 | 212600-08-1 | AIR INLET CHECK VALVE (2150HM) - OP/C | TEST | GR2 | 0.5 |  |  | 24 M |  |  | 56042 | 30719 | 2016-10-13 |  |  |  | 2018-10-13
Aircraft-38 | 212600-09-1 | AVIONICS EQUIPMENT VENTILATION - CLEAN | LUB | GR4 | 1.5 |  |  | 48 M |  |  | 49145 | 27333 | 2014-10-29 |  |  |  | 2018-10-29
Aircraft-38 | 212643-10-1 | WATER/MOISTURE SEPART/SIPHON ASSEMBLY - DI | INSP | GR2 | 0.5 | 3000 |  |  | A-CHECK |  | 60824 | 33038 | 2018-02-19 |  | 63824
Aircraft-38 | 212800-01-1 | CARGO COMPT OUTLET ISOLATION VALVE - OP/C | TEST | GR2 | 0.5 | 12000 |  |  |  |  | 56042 | 30719 | 2016-10-13 |  | 68042
Aircraft-38 | 213100-01-1 | PRESSURE CONTROL AND MONITORING - OP/C | TEST | GR4 | 0.5 | 12000 |  |  |  |  | 56042 | 30719 | 2016-10-13 |  | 68042
Aircraft-38 | 213100-02-1 | PRESSURE CONTROL AND MONITORING - F/CK | TEST | GR2 | 0.5 | 12000 |  |  |  |  | 56042 | 30719 | 2016-10-13 |  | 68042
Aircraft-38 | 215000-03-2 | ACTUATOR MECHANISM AND INLET FLAP - DI | INSP | GR2 | 1 | 12000 |  |  |  |  | 56042 | 30719 | 2016-10-13 |  | 68042
Aircraft-38 | 215222-01-1 | AIR CYCLE MACHINE PLENUM CHAMBER - DI | INSP | GR2 | 4.5 | 12000 |  |  |  |  | 56042 | 30719 | 2016-10-13 |  | 68042
Aircraft-38 | 215222-01-1 | AIR CYCLE MACHINE PLENUM CHAMBER - DI | INSP | GR2 | 4.5 | 12000 |  |  |  |  | 56042 | 30719 | 2016-10-13 |  | 68042
Aircraft-38 | 216000-01-1 | COCKPIT AND CABIN TEMPERATURE SENSORS-CLN | INSP | GR4 | 1.5 | 7500 |  |  |  |  | 56042 | 30719 | 2016-10-13 |  | 63542
Aircraft-38 | 216000-02-1 | COCKPIT/CABIN TEMPERATURE CONTROL - OP/C | TEST | GR2 | 0.5 | 12000 |  |  |  |  | 56042 | 30719 | 2016-10-13 |  | 68042
Aircraft-38 | 216242-01-1 | TRIM AIR CHECK VALVES 18HM/19HM - DI | INSP | GR2 | 2.5 | 12000 |  |  |  |  | 56042 | 30719 | 2016-10-13 |  | 68042
Aircraft-38 | 216242-01-1 | TRIM AIR CHECK VALVES 18HM/19HM - L/CK | TEST | GR2 | 0.5 | 12000 |  |  |  |  | 56042 | 30719 | 2016-10-13 |  | 68042
Aircraft-38 | 221000-01-1 | AUTOPILOT DISENGAGEMENT - OP/C | TEST | GR4 | 1 | 18000 |  |  |  |  | 49145 | 27333 | 2014-10-29 |  | 67145
Aircraft-38 | 242200-01-1 | AC MAIN GENERATION SYSTEM - OP/C | TEST | GR4 | 0.5 | 12000 |  |  |  |  | 56042 | 30719 | 2016-10-13 |  | 68042
Aircraft-38 | 242500-01-1 | AC ESSENTIAL GENERATION SWITCHING - OP/C | TEST | GR4 | 0.5 | 7500 |  |  |  |  | 56042 | 30719 | 2016-10-13 |  | 63542
Aircraft-38 | 243200-01-1 | DC MAIN GENERATION (TR) SYSTEM - OP/C | TEST | GR4 | 0.5 | 7500 |  |  |  |  | 56042 | 30719 | 2016-10-13 |  | 63542
Aircraft-38 | 243400-01-1 | DC EMERGENCY GENERATION (TR) SYSTEM - OP/C | TEST | GR4 | 0.5 | 12000 |  |  |  |  | 56042 | 30719 | 2016-10-13 |  | 68042
Aircraft-38 | 252200-01-1 | CABIN ATTENDANT SEATS - DI | INSP | GR2 | 6 | 15000 |  |  |  |  | 49145 | 27333 | 2014-10-29 |  | 64145
Aircraft-38 | 252200-03-1 | CABIN ATTENDANT SEATS/SEAT BELTS - OPC | INSP | ICH | 2 | 18000 | [7 empty] | C12.1
Aircraft-38 | 254000-02-2 | LAVATORIES SYST/ATTACHMENT POINTS - DI | INSP | GR2 | 1 |  |  | 90 M | [8 empty] | 2007-04-22
Aircraft-38 | 254000-04-1 | LAVATORIES SYSTEM/FLOOR PANELS - DI | INSP | GR2 | 3 | 6000 |  |  | A-CHECK |  | 58067 | 31742 | 2017-05-22 |  | 64067
Aircraft-38 | 255000-02-1 | FWD CARGO COMPARTMENT XZ-LATCHES - DI | TEST | GR2 | 1 | 8000 |  |  |  |  | 56042 | 30719 | 2016-10-13 |  | 64042
Aircraft-38 | 255000-02-1 | AFT CARGO COMPARTMENT XZ-LATCHES - DI | TEST | GR2 | 1 | 8000 |  |  |  |  | 56042 | 30719 | 2016-10-13 |  | 64042
Aircraft-38 | 255000-04-1 | AFT CARGO COMPARTMENT SYSTEM - DI | TEST | GR2 | 1 |  | 3000 |  | A-CHECK |  | 58724 | 32074 | 2017-07-27 |  |  | 35074
Aircraft-38 | 255000-05-1 | AFT CARGO COMPARTMENT SYSTEM - OP/C___ | TEST | GR2 | 1.5 |  | 5000 |  |  |  | 56042 | 30719 | 2016-10-13 |  |  | 35719
Aircraft-38 | 256551-02-1 | MEGAPHONE - OPERATIONAL CHECK | TEST | GR2 | 0.5 |  |  | 24 M |  |  | 56042 | 30719 | 2016-10-13 |  |  |  | 2018-10-13
Aircraft-38 | 261500-03-1 | SMOKE DETECTION/PICCOLO TUBES - CLEAN | LUB | GR2 | 2.5 | 15000 |  |  |  |  | 49145 | 27333 | 2014-10-29 |  | 64145
Aircraft-38 | 262100-02-1 | ENG 1 FIRE EXTINGUISHER IND CIRCUIT - OP/C | TEST | GR4 | 0.5 | 12000 |  |  |  |  | 56042 | 30719 | 2016-10-13 |  | 68042
Aircraft-38 | 262100-02-1 | ENG 2 FIRE EXTINGUISHER IND CIRCUIT - OP/C | TEST | GR4 | 0.5 | 12000 |  |  |  |  | 56042 | 30719 | 2016-10-13 |  | 68042
Aircraft-38 | 262100-03-1 | ENGINE #1 FIRING CIRCUIT CONTINUITY - OP/C | INSP | GR4 | 2.5 | 15000 |  |  |  |  | 49145 | 27333 | 2014-10-29 |  | 64145
Aircraft-38 | 262100-03-1 | ENGINE #2 FIRING CIRCUIT CONTINUITY - OP/C | INSP | GR4 | 2.5 | 15000 |  |  |  |  | 49145 | 27333 | 2014-10-29 |  | 64145
Aircraft-38 | 262100-04-1 | ENGINE #1 FIRE EXTINGUISHING SYSTEM - F/CK | INSP | GR1 | 4.5 | 8000 |  |  |  |  | 56042 | 30719 | 2016-10-13 |  | 64042
Aircraft-38 | 262100-04-1 | ENGINE #2 FIRE EXTINGUISHING SYSTEM - F/CK | INSP | GR1 | 4.5 | 8000 |  |  |  |  | 56042 | 30719 | 2016-10-13 |  | 64042
Aircraft-38 | 262100-05-1 | ENG 1 / FIRE CONTROL P/B SWITCH - OP/C | TEST | GR4 | 3.5 | 15000 |  |  |  |  | 49145 | 27333 | 2014-10-29 |  | 64145
Aircraft-38 | 262100-05-1 | ENG 2 / FIRE CONTROL P/B SWITCH - OP/C | TEST | GR4 | 3.5 | 15000 |  |  |  |  | 49145 | 27333 | 2014-10-29 |  | 64145
Aircraft-38 | 262200-02-1 | APU FIRE EXTINGUISHING SYSTEM - OP/C | TEST | GR4 | 1 | 3000 |  |  | A-CHECK |  | 61498 | 33352 | 2018-05-05 |  | 64498
Aircraft-38 | 262200-04-1 | APU FIRE EXTING DISTRIBUTION PIPING - DI | INSP | GR1 | 0.5 | 15000 |  |  |  |  | 49145 | 27333 | 2014-10-29 |  | 64145
Aircraft-38 | 262200-05-1 | APU FIRE EXTINGUISHING SYSTEM - OP/C | TEST | GR4 | 1 | 15000 |  |  |  |  | 49145 | 27333 | 2014-10-29 |  | 64145
Aircraft-38 | 262300-02-1 | CARGO COMPARTMENT FIRE EXTINGUISHING - OPC | TEST | GR4 | 1 | 12000 |  |  |  |  | 56042 | 30719 | 2016-10-13 |  | 68042
Aircraft-38 | 262300-03-1 | CARGO COMPARTMENT FIRE EXTINGUISHING - F/C | INSP | GR2 | 6 | 18000 |  |  |  |  | 49145 | 27333 | 2014-10-29 |  | 67145
Aircraft-38 | 262541-01-1 | LAVATORY FIRE EXTINGUISHING SYSTEM - DI | INSP | GR2 | 0.5 |  |  | 48 M |  |  | 49145 | 27333 | 2014-10-29 |  |  |  | 2018-10-29
Aircraft-38 | 262541-04-1 | LAVATORY FIRE EXTINGUISHING SYSTEM - V/C | INSP | GR2 | 0.5 |  |  | 24 M |  |  | 56042 | 30719 | 2016-10-13 |  |  |  | 2018-10-13
Aircraft-38 | 271400-03-1 | LEFT AILERON/RESERVE PISTON POSITION -OP/C | TP | GR1 | 1 | 15000 |  |  |  |  | 49145 | 27333 | 2014-10-29 |  | 64145
Aircraft-38 | 271400-03-1 | RIGHT AILERON RESERVE PISTON POSITION-OP/C | TP | GR1 | 1 | 15000 |  |  |  |  | 49145 | 27333 | 2014-10-29 |  | 64145
Aircraft-38 | 272100-05-1 | RUDDER CENTERING SPRING ROD - OP/C | TEST | GR1 | 2.5 | 24000 |  | 72 M |  |  | 42267 | 23937 | 2012-12-19 |  | 66267 |  | 2018-12-19
Aircraft-38 | 272100-07-1 | RUDDER MECHANICAL CONTROL LINKAGE - DI | INSP | GR1 | 1 | 24000 |  | 72 M |  |  | 42267 | 23937 | 2012-12-19 |  | 66267 |  | 2018-12-19
Aircraft-38 | 272100-08-1 | RUDDER PEDALS ADJUSTMENT MECHANISM - LUB | LUB | GR1 | 1 |  |  | 24 M |  |  | 56042 | 30719 | 2016-10-13 |  |  |  | 2018-10-13
Aircraft-38 | 272145-01-1 | RUDDER CABLE TENSION REGULATOR - C/K | TP | GR1 | 2 |  |  | 40 M |  |  | 56042 | 30719 | 2016-10-13 |  |  |  | 2020-02-13
Aircraft-38 | 273400-03-1 | LH ELEVATOR FLUID RESERVE PISTON - OP/C | TP | GR1 | 1 | 15000 |  |  |  |  | 49145 | 27333 | 2014-10-29 |  | 64145
Aircraft-38 | 273400-03-1 | RH ELEVATOR FLUID RESERVE PISTON - OP/C | TP | GR1 | 1 | 15000 |  |  |  |  | 49145 | 27333 | 2014-10-29 |  | 64145
Aircraft-38 | 273400-08-1 | ELEVATOR AND HYD ACTUATION SYST - LUB | LUB | GR1 | 1 | 10000 |  | 24 M |  |  | 56042 | 30719 | 2016-10-13 |  | 66042 |  | 2018-10-13
Aircraft-38 | 274000-04-1 | THS ACTUATOR WITH ELECTRIC MOTOR 3 - OP/C | TEST | GR4 | 0.5 | 15000 |  |  |  |  | 49145 | 27333 | 2014-10-29 |  | 64145
Aircraft-38 | 274100-03-1 | CENTER PEDESTAL/EQUIPMENT - REMOVE | ABAC | GR4 | 1 |  |  | 20 M | A-CHECK |  | 60072 | 32698 | 2017-12-04 |  |  |  | 2019-08-04
Aircraft-38 | 274100-03-1 | THS MECHANICAL CONTROL CHAINS - LUB | LUB | GR1 | 0.5 |  |  | 20 M | A-CHECK |  | 60072 | 32698 | 2017-12-04 |  |  |  | 2019-08-04
Aircraft-38 | 274100-03-1 | CENTER PEDESTAL/EQUIPMENT - INSTALL | FEAC | GR4 | 2 |  |  | 20 M | A-CHECK |  | 60072 | 32698 | 2017-12-04 |  |  |  | 2019-08-04
Aircraft-38 | 274100-03-1 | CENTER PEDESTAL/EQUIPMENT - TEST | TEST | GR4 | 1 |  |  | 20 M | A-CHECK |  | 60072 | 32698 | 2017-12-04 |  |  |  | 2019-08-04
Aircraft-38 | 274100-03-1 | THS MECHANICAL CONTROL CHAINS - LUB | LUB | GR1 | 0.5 |  |  | 20 M | A-CHECK |  | 60072 | 32698 | 2017-12-04 |  |  |  | 2019-08-04
Aircraft-38 | 274142-01-1 | THS TRIM CABLE TENSION COMPENSATOR - CHECK | TP | GR1 | 0.5 |  |  | 40 M |  |  | 56042 | 30719 | 2016-10-13 |  |  |  | 2020-02-13
Aircraft-38 | 274451-01-1 | THS ACTUATOR BALL SCREW NUT - SVC | LUB | GR1 | 0.5 | 1600 |  |  | A-CHECK |  | 62219 | 33705 | 2018-07-12 |  | 63819
Aircraft-38 | 274451-02-1 | THS ACTUATOR GEARBOX OIL LEVEL - SVC | TP | GR1 | 0.2 | 3000 |  |  | A-CHECK |  | 61498 | 33352 | 2018-05-05 |  | 64498
Aircraft-38 | 274451-03-1 | THS ACTUATOR NO-BACK WEAR DETECTION - DI | INSP | GR1 | 0.5 | 12000 |  |  |  |  | 56042 | 30719 | 2016-10-13 |  | 68042
Aircraft-38 | 274451-04-1 | THS ACTUATOR BALL SCREW - DI | TP | GR1 | 1 | 12000 |  |  |  |  | 56042 | 30719 | 2016-10-13 |  | 68042
Aircraft-38 | 274451-05-1 | THS ACTUATOR UPPER-LOWER ATTACHMENT - DI | INSP | GR1 | 0.5 | 12000 |  | 40 M |  |  | 56042 | 30719 | 2016-10-13 |  | 68042 |  | 2020-02-13
Aircraft-38 | 274451-06-1 | THS ACTUATOR THREADED NUT - V/CK | INSP | GR1 | 0.5 | 12000 |  |  |  |  | 56042 | 30719 | 2016-10-13 |  | 68042
Aircraft-38 | 274451-07-1 | THS ACTUATOR BACKLASH - F/CK | INSP | GR1 | 1.5 | 15000 |  |  |  |  | 49145 | 27333 | 2014-10-29 |  | 64145
Aircraft-38 | 274451-08-1 | THS ACTUATOR BALL SCREW INTEGRITY - F/CK | INSP | GR1 | 10 | 12000 |  |  |  |  | 56042 | 30719 | 2016-10-13 |  | 68042
Aircraft-38 | 275100-01-2 | FLAP WING TIP BRAKE (WTB) - OP/C | TEST | GR1 | 1.5 | 12000 |  |  |  |  | 56042 | 30719 | 2016-10-13 |  | 68042
Aircraft-38 | 275100-02-1 | FLAP ATTACH FAILURE DETECTION SENSOR -OP/C | TEST | GR1 | 4.5 | 12000 |  |  |  |  | 56042 | 30719 | 2016-10-13 |  | 68042
Aircraft-38 | 275100-03-1 | LH FLAP TRANSMISSION INTEGRITY - CHK | INSP | GR1 | 1 | 12000 |  |  |  |  | 56042 | 30719 | 2016-10-13 |  | 68042
Aircraft-38 | 275100-03-1 | RH FLAP TRANSMISSION INTEGRITY - CHK | INSP | GR1 | 1 | 12000 |  |  |  |  | 56042 | 30719 | 2016-10-13 |  | 68042
Aircraft-38 | 275144-01-1 | LEFT WING FLAP INTERCONNECTING STRUT - DI | INSP | GR1 | 2 | 12000 |  |  |  |  | 56042 | 30719 | 2016-10-13 |  | 68042
Aircraft-38 | 275144-01-1 | RIGHT WING FLAP INTERCONNECTING STRUT - DI | INSP | GR1 | 2 | 12000 |  |  |  |  | 56042 | 30719 | 2016-10-13 |  | 68042
Aircraft-38 | 275446-01-1 | LEFT FLAP TRACK CARRIAGE ROLLERS - LUB | LUB | GR1 | 2 |  | 1800 | 10 M | A-CHECK |  | 61498 | 33352 | 2018-05-05 |  |  | 35152 | 2019-03-05
Aircraft-38 | 275446-01-1 | RIGHT FLAP TRACK CARRIAGE ROLLERS - LUB | LUB | GR1 | 2 |  | 1800 | 10 M | A-CHECK |  | 61498 | 33352 | 2018-05-05 |  |  | 35152 | 2019-03-05
Aircraft-38 | 275451-01-1 | FLAP 'PCU' GEAR BOX FLUID LEVEL - SVC | LUB | GR1 | 1 |  |  | 36 M |  |  | 56042 | 30719 | 2016-10-13 |  |  |  | 2019-10-13
Aircraft-38 | 278100-03-1 | LEFT WING TIP BRAKES/POB - OP/C | TEST | GR1 | 0.5 | 12000 |  | 48 M |  |  | 56042 | 30719 | 2016-10-13 |  | 68042 |  | 2020-10-13
Aircraft-38 | 278100-03-1 | RIGHT WING TIP BRAKES/POB - OP/C | TEST | GR1 | 0.5 | 12000 |  | 48 M |  |  | 56042 | 30719 | 2016-10-13 |  | 68042 |  | 2020-10-13
Aircraft-38 | 278100-04-1 | LH SLATS TRANSMISSION SHAFT INTEGRITY-CHK | INSP | GR1 | 0.5 | 12000 |  | 48 M |  |  | 56042 | 30719 | 2016-10-13 |  | 68042 |  | 2020-10-13
Aircraft-38 | 278100-04-1 | RH SLATS TRANSMISSION SHAFT INTEGRITY-CHK | INSP | GR1 | 0.5 | 12000 |  | 48 M |  |  | 56042 | 30719 | 2016-10-13 |  | 68042 |  | 2020-10-13
Aircraft-38 | 278451-01-1 | SLATS PCU GEAR BOX FLUID LEVEL - SVC | LUB | GR1 | 0.5 |  |  | 36 M |  |  | 56042 | 30719 | 2016-10-13 |  |  |  | 2019-10-13
Aircraft-38 | 278468-01-1 | LEFT SLAT TRACKS PINION ASSEMBLY - LUB | LUB | GR1 | 5 |  | 5000 | 24 M |  |  | 56042 | 30719 | 2016-10-13 |  |  | 35719 | 2018-10-13
Aircraft-38 | 278468-01-1 | RIGHT SLAT TRACKS PINION ASSEMBLY - LUB | LUB | GR1 | 5 |  | 5000 | 24 M |  |  | 56042 | 30719 | 2016-10-13 |  |  | 35719 | 2018-10-13
Aircraft-38 | 279000-05-1 | ELECTRICAL FLIGHT CONTROL SYSTEM - OP/C | TEST | GR4 | 1.5 | 400 |  |  | LINE MAINTENANCE |  | 62710 | 33944 | 2018-08-27 |  | 63110
Aircraft-38 | 281247-01-1 | LEFT WING NACA INTAKE - V/CK | INSP | GR1 | 0.5 |  |  | 36 M |  |  | 56042 | 30719 | 2016-10-13 |  |  |  | 2019-10-13
Aircraft-38 | 281247-01-1 | RIGHT WING NACA INTAKE - V/CK | INSP | GR1 | 0.5 |  |  | 36 M |  |  | 56042 | 30719 | 2016-10-13 |  |  |  | 2019-10-13
Aircraft-38 | 281500-01-1 | AIRCRAFT WING TANKS - REFUEL | LUB | GR1 | 0.5 | 7500 |  |  |  |  | 56042 | 30719 | 2016-10-13 |  | 63542
Aircraft-38 | 281500-01-1 | INTERCELL TRANSFER SYSTEM - OP/C | TEST | GR1 | 0.5 | 7500 |  |  |  |  | 56042 | 30719 | 2016-10-13 |  | 63542
Aircraft-38 | 281600-01-1 | ENG 1 / FUEL RECIRCULATION COOLING - OP/C | TEST | GR1 | 1 | 12000 |  |  |  |  | 56042 | 30719 | 2016-10-13 |  | 68042
Aircraft-38 | 281600-01-1 | ENG 1 / FUEL RETURN VALVE - LEAK/CHECK | INSP | GR1 | 1 | 12000 |  |  |  |  | 56042 | 30719 | 2016-10-13 |  | 68042
Aircraft-38 | 281600-01-1 | ENG 2 / FUEL RECIRCULATION COOLING - OP/C | TEST | GR1 | 1 | 12000 |  |  |  |  | 56042 | 30719 | 2016-10-13 |  | 68042
Aircraft-38 | 281600-01-1 | ENG 2 / FUEL RETURN VALVE - LEAK/CHECK | INSP | GR1 | 0.2 | 12000 |  |  |  |  | 56042 | 30719 | 2016-10-13 |  | 68042
Aircraft-38 | 281800-01-1 | TANK IGNITION PREVENTION/CENTER BOX - F/C | TEST | GR1 | 4 | 36000 |  | 72 M |  |  | 42267 | 23937 | 2012-12-19 |  | 78267 |  | 2018-12-19
Aircraft-38 | 282100-04-1 | MAIN FUEL PUMP SYSTEM - OP/C | TEST | GR4 | 3 | 10000 |  |  |  |  | 56042 | 30719 | 2016-10-13 |  | 66042
Aircraft-38 | 282100-05-1 | ENG#1 MAIN FUEL PUMP SYSTEM - V/CK | INSP | GR1 | 1 | 12000 |  |  |  |  | 56042 | 30719 | 2016-10-13 |  | 68042
Aircraft-38 | 282100-05-1 | ENG#2 MAIN FUEL PUMP SYSTEM - V/CK | INSP | GR1 | 1 | 12000 |  |  |  |  | 56042 | 30719 | 2016-10-13 |  | 68042
Aircraft-38 | 282300-01-2 | FUEL CROSSFEED SYSTEM - OP/C | TEST | GR1 | 1 | 12000 |  |  |  |  | 56042 | 30719 | 2016-10-13 |  | 68042
Aircraft-38 | 282400-01-1 | ENGINE #1/ LP FUEL SHUT OFF VALVES - OP/C | TEST | GR1 | 1 | 15000 |  |  |  |  | 49145 | 27333 | 2014-10-29 |  | 64145
Aircraft-38 | 282400-01-1 | ENGINE #2/ LP FUEL SHUT OFF VALVES - OP/C | TEST | GR1 | 1 | 15000 |  |  |  |  | 49145 | 27333 | 2014-10-29 |  | 64145
Aircraft-38 | 282541-01-1 | LEFT WING COUPLING REFUEL/DEFUEL - DI | INSP | GR1 | 0.5 |  | 5000 |  |  |  | 56042 | 30719 | 2016-10-13 |  |  | 35719
Aircraft-38 | 282541-01-1 | RIGHT WING COUPLING REFUEL/DEFUEL - DI | INSP | GR1 | 0.5 |  | 5000 |  |  |  | 56042 | 30719 | 2016-10-13 |  |  | 35719
Aircraft-38 | 291000-06-1 | MAIN HYDR.POWER SYST.PTU YELLOW/GREEN-F/C | TEST | GR1 | 0.5 | 7500 |  |  |  |  | 56042 | 30719 | 2016-10-13 |  | 63542
Aircraft-38 | 291000-09-1 | HYDRAULIC FIRE SHUT OFF VALVES - OP/C | TEST | GR4 | 2.5 | 12000 |  |  |  |  | 56042 | 30719 | 2016-10-13 |  | 68042
Aircraft-38 | 291000-10-1 | HYDRAULIC FIRE SHUT OFF VALVES - F/C | TEST | GR4 | 1 | 16000 |  |  |  |  | 49145 | 27333 | 2014-10-29 |  | 65145
Aircraft-38 | 291000-10-1 | HYDRAULIC FIRE SHUT OFF VALVES - F/C | TEST | GR4 | 1 | 16000 |  |  |  |  | 49145 | 27333 | 2014-10-29 |  | 65145
Aircraft-38 | 291000-15-1 | MAIN HYDRAULIC POWER SYST - SAMP. ANALISIS | TP | GR1 | 2.5 | 7500 |  | 24 M |  |  | 56042 | 30719 | 2016-10-13 |  | 63542 |  | 2018-10-13
Aircraft-38 | 291000-19-1 | PTU INHIBITION LOGIC - OP/C | TEST | GR4 | 2 | 7500 | [8 empty] | 7500
Aircraft-38 | 291000-20-1 | MAIN HYDRAULIC POWER SYSTEM - OP/C | TEST | GR1 | 0.5 | 12000 |  | 36 M |  |  | 56042 | 30719 | 2016-10-13 |  | 68042 |  | 2019-10-13
Aircraft-38 | 291900-02-1 | BLUE HYD SYSTEM INTERNAL LEAK RATE - F/C | TEST | GR1 | 1 | 12000 |  |  |  |  | 56042 | 30719 | 2016-10-13 |  | 68042
Aircraft-38 | 293400-01-1 | HYD RESERVOIR LOW PRESSURE WARNING - OP/C | TEST | GR1 | 1 | 12000 |  |  |  |  | 56042 | 30719 | 2016-10-13 |  | 68042
Aircraft-38 | 302100-C1-1 | ENG #1 - AIR INTAKE ICE PROTECTION - OP/C | TEST | GR1 | 1 |  |  | 48 M | [5 empty] | C12.1
Aircraft-38 | 302100-C1-1 | ENG #2 - AIR INTAKE ICE PROTECTION - OP/C | TEST | GR1 | 1 |  |  | 48 M | [5 empty] | C12.1
Aircraft-38 | 302149-C1-1 | ENGINE #1/INLET COWL ANTI-ICE DUCTS - DI | INSP | GR1 | 0.5 | 6000 |  |  | A-CHECK |  | 58724 | 32074 | 2017-07-27 |  | 64724
Aircraft-38 | 302149-C1-1 | ENGINE #2/INLET COWL ANTI-ICE DUCTS - DI | INSP | GR1 | 0.5 | 6000 |  |  | A-CHECK |  | 58724 | 32074 | 2017-07-27 |  | 64724
Aircraft-38 | 303100-01-1 | PROBE ICE PROTECTION SYST/PITOT HEATER-F/C | TEST | GR4 | 0.5 |  |  | 24 M |  |  | 56042 | 30719 | 2016-10-13 |  |  |  | 2018-10-13
Aircraft-38 | 313300-06-1 | DFDR SYSTEM INTERCONNECTION/WGL-DAR - OP/C | TEST | GR4 | 0.5 | 24000 |  |  |  |  | 42267 | 23937 | 2012-12-19 |  | 66267
Aircraft-38 | 316000-01-1 | EFIS/ECAM SWITCHING FUNCTIONS - OP/C | TEST | GR4 | 1 | 7500 |  |  |  |  | 56042 | 30719 | 2016-10-13 |  | 63542
Aircraft-38 | 321000-01-1 | LEFT MAIN LANDING GEAR AND DOORS - LUB | LUB | GR1 | 3 |  | 500 | 4 M | A-CHECK |  | 62893 | 34034 | 2018-09-13 |  |  | 34534 | 2019-01-13
Aircraft-38 | 321000-01-1 | RIGHT MAIN LANDING GEAR AND DOORS - LUB | LUB | GR1 | 3 |  | 500 | 4 M | A-CHECK |  | 62893 | 34034 | 2018-09-13 |  |  | 34534 | 2019-01-13
Aircraft-38 | 321113-04-1 | LH MLG SHOCK ABSORBER CHARGE PRESSURE -C/K | LUB | GR1 | 1 |  | 8000 | 36 M |  |  | 56042 | 30719 | 2016-10-13 |  |  | 38719 | 2019-10-13
Aircraft-38 | 321113-04-1 | RH MLG SHOCK ABSORBER CHARGE PRESSURE -C/K | LUB | GR1 | 1 |  | 8000 | 36 M |  |  | 56042 | 30719 | 2016-10-13 |  |  | 38719 | 2019-10-13
Aircraft-38 | 322000-01-1 | NOSE LANDING GEAR AND DOORS - LUB | LUB | GR1 | 2.5 |  | 500 | 4 M | A-CHECK |  | 62893 | 34034 | 2018-09-13 |  |  | 34534 | 2019-01-13
Aircraft-38 | 322113-01-1 | NLG SHOCK ABSORBER CHARGE PRESSURE - INSP | LUB | GR1 | 1 |  | 5000 | 24 M |  |  | 56042 | 30719 | 2016-10-13 |  |  | 35719 | 2018-10-13
Aircraft-38 | 322127-01-1 | NLG TORQUE LINK - CK | INSP | GR1 | 0.5 |  | 5000 |  |  |  | 25022 | 15074 | 2007-11-24 |  |  | 35719
Aircraft-38 | 323000-17-1 | EXTENSION AND RETRACTION SYST/LGCIU - F/C | TEST | GR4 | 0.5 | 4000 |  |  | A-CHECK |  | 59368 | 32370 | 2017-09-28 |  | 63368
Aircraft-38 | 323100-02-1 | NOSE LANDING GEAR AND DOOR UPLOCKS - DI | INSP | GR1 | 1.5 |  | 3500 | 24 M |  |  | 56042 | 30719 | 2016-10-13 |  |  | 34219 | 2018-10-13
Aircraft-38 | 323100-02-1 | LEFT MLG AND DOOR UPLOCKS AND PINS - DI | INSP | GR1 | 1.5 |  | 3500 | 24 M |  |  | 56042 | 30719 | 2016-10-13 |  |  | 34219 | 2018-10-13
Aircraft-38 | 323100-02-1 | RIGHT MLG AND DOOR UPLOCKS AND PINS - DI | INSP | GR1 | 1.5 |  | 3500 | 24 M |  |  | 56042 | 30719 | 2016-10-13 |  |  | 34219 | 2018-10-13
Aircraft-38 | 323100-04-1 | LG HYDRAULIC SAFETY VALVE - OP/C | TEST | GR4 | 4 | 15000 |  | 72 M |  |  | 49145 | 27333 | 2014-10-29 |  | 64145 |  | 2020-10-29
Aircraft-38 | 323100-05-1 | NOSE GEAR DOORS OPERATING MECHANISM - DI | INSP | GR1 | 1 |  | 8000 | 36 M |  |  | 56042 | 30719 | 2016-10-13 |  |  | 38719 | 2019-10-13
Aircraft-38 | 323100-06-1 | LANDING GEAR NOT DOWN WARNING - OP/C | TEST | GR4 | 0.5 | 12000 |  |  |  |  | 56042 | 30719 | 2016-10-13 |  | 68042
Aircraft-38 | 323105-04-1 | LH MLG DOOR ACTUATING CYLINDER - F/C | TEST | GR1 | 1 |  | 7500 |  |  |  | 51110 | 28267 | 2015-05-26 |  |  | 35767
Aircraft-38 | 323105-04-1 | RH MLG DOOR ACTUATING CYLINDER - F/C | TEST | GR1 | 1 |  | 7500 |  |  |  | 51110 | 28267 | 2015-05-26 |  |  | 35767
Aircraft-38 | 323105-05-1 | NLG DOOR ACTUATING CYLINDER - F/CK | TEST | GR1 | 0.5 |  | 7500 |  |  |  | 54712 | 30022 | 2016-05-16 |  |  | 37522
Aircraft-38 | 323300-03-1 | LANDING GEAR FREE FALL EXTENSION - F/C | TEST | GR1 | 9.5 |  | 15000 | 80 M |  |  | 42267 | 23937 | 2012-12-19 |  |  | 38937 | 2019-08-19
Aircraft-38 | 323300-05-2 | FREE FALL EXTENSION SYST/MECH.CONTROL-OP/C | TEST | GR1 | 1.5 | 7700 |  | 36 M |  |  | 56042 | 30719 | 2016-10-13 |  | 63742 |  | 2019-10-13
Aircraft-38 | 324000-14-1 | NORMAL BRAKING MODE REACTIVATION - F/C | TEST | GR1 | 2.5 |  | 8000 | 48 M |  |  | 49145 | 27333 | 2014-10-29 |  |  | 35333 | 2018-10-29
Aircraft-38 | 324000-17-1 | WHEELS AND BRAKES SYST/ACCUMULATOR - F/C | TEST | GR1 | 0.5 | 12000 | 8000 |  |  |  | 56042 | 30719 | 2016-10-13 |  | 68042 | 38719
Aircraft-38 | 324300-01-1 | ALTERNATE BRAKING SYSTEM - OP/C | TEST | GR1 | 0.5 | 6300 |  |  | A-CHECK |  | 58067 | 31742 | 2017-05-22 |  | 64367
Aircraft-38 | 324300-02-1 | ALTERNATE BRAKING/ANTISKID INHIBIT - OP/C | TEST | GR1 | 0.5 |  | 10000 |  |  |  | 49145 | 27333 | 2014-10-29 |  |  | 37333
Aircraft-38 | 324500-01-2 | PARKING BRAKE SYSTEM - OP/C | TEST | GR1 | 0.2 |  | 10000 | 48 M |  | A3.24 | 53251 | 29324 | 2015-12-23 |  |  | 39324 | 2019-12-23
Aircraft-38 | 335100-03-1 | BATTERY CAPACITY - OP/C | TEST | GR4 | 2.5 |  |  | 12 M | A-CHECK |  | 60072 | 32698 | 2017-12-04 |  |  |  | 2018-12-04
Aircraft-38 | 335100-05-1 | EMERGENCY LIGHTING SYSTEM - OP/C | INSP | GR4 | 2 | 15000 |  |  |  |  | 49145 | 27333 | 2014-10-29 |  | 64145
Aircraft-38 | 341300-01-1 | OVERSPEED WARNING VMO/MMO - OP/C | TEST | GR4 | 0.5 | 15000 |  |  |  |  | 49145 | 27333 | 2014-10-29 |  | 64145
Aircraft-38 | 341300-02-1 | AIR DATA SWITCHING FUNCTION - OP/C | TEST | GR4 | 0.5 | 15000 |  |  |  |  | 49145 | 27333 | 2014-10-29 |  | 64145
Aircraft-38 | 341300-03-1 | OVERSPEED WARNINGS - OP/C | TEST | GR4 | 1.5 | 15000 |  |  |  |  | 49145 | 27333 | 2014-10-29 |  | 64145
Aircraft-38 | 341300-05-1 | AIR DATA SYSTEM - OPERATIONAL CHECK | TEST | GR4 | 1 | 12000 |  |  |  |  | 56042 | 30719 | 2016-10-13 |  | 68042
Aircraft-38 | 341300-07-1 | AIR DATA SYSTEM/FLUSHING - SERVICING | LUB | GR4 | 1 | 7500 |  | 24 M |  |  | 56042 | 30719 | 2016-10-13 |  | 63542 |  | 2018-10-13
Aircraft-38 | 341300-07-1 | AIR DATA SYSTEM/FLUSHING - LEAK/CK | TEST | GR4 | 0.5 | 7500 |  | 24 M |  |  | 56042 | 30719 | 2016-10-13 |  | 63542 |  | 2018-10-13
Aircraft-38 | 342100-02-1 | STANDBY ALTITUDE AND AIRSPEED SYST - DRAIN | LUB | GR4 | 6 | 6000 |  | 20 M | A-CHECK |  | 58067 | 31742 | 2017-05-22 |  | 64067 |  | 2019-01-22
Aircraft-38 | 342100-02-1 | STANDBY ALTITUDE AND AIRSPEED SYST-LEAK/CK | TEST | GR4 | 1 | 6000 |  | 20 M | A-CHECK |  | 58067 | 31742 | 2017-05-22 |  | 64067 |  | 2019-01-22
Aircraft-38 | 342200-01-1 | STANDBY COMPASS - OP/C | INSP | GR4 | 0.5 | 7500 |  |  |  |  | 56042 | 30719 | 2016-10-13 |  | 63542
Aircraft-38 | 344200-01-1 | RADIO ALTIMETER FAN - OP/C | TEST | GR4 | 1.5 | 4000 |  |  | A-CHECK |  | 60824 | 33038 | 2018-02-19 |  | 64824
Aircraft-38 | 344800-01-1 | GROUND PROXIMITY WARNING SYSTEM - OP/C | TEST | GR4 | 0.5 | 7500 |  |  |  |  | 56042 | 30719 | 2016-10-13 |  | 63542
Aircraft-38 | 345200-01-1 | ATC/MODE S TRANSPONDER SYSTEM - F/C | TEST | GR4 | 5 |  |  | 24 M |  |  | 56042 | 30719 | 2016-10-13 |  |  |  | 2018-10-13
Aircraft-38 | 345200-02-1 | ATC ANTENNAS - F/CK | TEST | GR4 | 0.5 | 15000 |  |  |  |  | 49145 | 27333 | 2014-10-29 |  | 64145
Aircraft-38 | 345200-03-1 | ATC/MODE S TRANSPONDER SYSTEM - F/C | TEST | GR4 | 2.5 |  |  | 24 M |  |  | 56042 | 30719 | 2016-10-13 |  |  |  | 2018-10-13
Aircraft-38 | 351000-01-1 | FLIGHT CREW OXYGEN SYSTEM - OP/C | TEST | GR2 | 0.5 |  |  | 24 M |  |  | 56042 | 30719 | 2016-10-13 |  |  |  | 2018-10-13
Aircraft-38 | 351000-08-1 | CREW OXYGEN SYST/ECAM OXYGEN CYLINDER -F/C | TEST | GR2 | 0.5 | 7500 |  | 36 M |  |  | 56042 | 30719 | 2016-10-13 |  | 63542 |  | 2019-10-13
Aircraft-38 | 351000-09-1 | CREW OXYGEN LP SUPPLY HOSE - DISCARD | INSP | GR2 | 1.5 |  |  | 240 M | [8 empty] | 2019-10-22
Aircraft-38 | 351241-01-1 | CREW OXYGEN MASKS (OUT OF BOX) - DI | INSP | GR2 | 1 |  |  | 24 M |  |  | 56042 | 30719 | 2016-10-13 |  |  |  | 2018-10-13
Aircraft-38 | 352000-01-1 | MANUAL MASK RELEASE - OP/C | TEST | GR2 | 1 | 8500 |  |  |  |  | 56042 | 30719 | 2016-10-13 |  | 64542
Aircraft-38 | 352000-02-1 | MASKS RELEASE/OXYGEN GENERATOR- DI AND V/C | INSP | GR2 | 1.5 | 24000 |  | 72 M |  |  | 49145 | 27333 | 2014-10-29 |  | 73145 |  | 2020-10-29
Aircraft-38 | 352000-02-1 | MASKS RELEASE/OXYGEN GENERATOR- F/C | INSP | GR2 | 5 | 24000 |  | 72 M |  |  | 49145 | 27333 | 2014-10-29 |  | 73145 |  | 2020-10-29
Aircraft-38 | 353000-07-1 | PORTABLE OXYGEN SYSTEM/OXYGEN MASK - DI | INSP | GR2 | 0.5 |  |  | 24 M |  |  | 56042 | 30719 | 2016-10-13 |  |  |  | 2018-10-13
Aircraft-38 | 361100-01-1 | ENG #1 - OVERPRESSURE VALVE - F/C | INSP | GR1 | 1 | 22000 |  | 60 M |  |  | 49145 | 27333 | 2014-10-14 |  | 71145 |  | 2019-10-14
Aircraft-38 | 361100-01-1 | ENG #2 - OVERPRESSURE VALVE - F/C | INSP | GR1 | 1 | 22000 |  | 60 M |  |  | 49145 | 27333 | 2014-10-14 |  | 71145 |  | 2019-10-14
Aircraft-38 | 361141-03-1 | ENG 1 - REMOVAL/INSP IP BLEED CHECK VALVE | INSP | GR1 | 0.2 | 7500 |  |  |  |  | 56576 | 30986 | 2016-12-16 |  | 64076
Aircraft-38 | 361141-03-1 | ENG 1 - INSTALL IP BLEED CHECK VALVE | LUB | GR1 | 0.2 | 7500 |  |  |  |  | 56576 | 30986 | 2016-12-16 |  | 64076
Aircraft-38 | 361141-03-1 | ENG 1 - LEAK CHECK OF IP BLEED CHECK VALVE | TEST | GR1 | 0.2 | 7500 |  |  |  |  | 56576 | 30986 | 2016-12-16 |  | 64076
Aircraft-38 | 361141-03-1 | ENG 2 - REMOVAL/INSP IP BLEED CHECK VALVE | INSP | GR1 | 0.2 | 7500 |  |  |  |  | 58724 | 32074 | 2017-07-27 |  | 66224
Aircraft-38 | 361141-03-1 | ENG 2 - INSTALL IP BLEED CHECK VALVE | LUB | GR1 | 0.2 | 7500 |  |  |  |  | 58724 | 32074 | 2017-07-27 |  | 66224
Aircraft-38 | 361141-03-1 | ENG 2 - LEAK/CHECK OF IP BLEED CHECK VALVE | TEST | GR1 | 0.2 | 7500 |  |  |  |  | 58724 | 32074 | 2017-07-27 |  | 66224
Aircraft-38 | 361143-01-1 | THERMOSTAT/FILTER FAN AIR VALVE CTRL - R/I | LUB | GR1 | 1 | 7500 |  |  |  |  | 56042 | 30719 | 2016-10-13 |  | 63542
Aircraft-38 | 361143-01-1 | THERMOSTAT/FILTER FAN AIR VALVE CTRL - R/I | LUB | GR1 | 1 | 7500 |  |  |  |  | 56042 | 30719 | 2016-10-13 |  | 63542
Aircraft-38 | 361251-01-1 | APU BLEED CHECK VALVE - DI | INSP | GR2 | 2 | 24000 |  |  |  |  | 42267 | 23937 | 2012-12-19 |  | 66267
Aircraft-38 | 361251-01-1 | APU BLEED CHECK VALVE - OP/C AND LEAK/CK | TEST | GR2 | 0.5 | 24000 |  |  |  |  | 42267 | 23937 | 2012-12-19 |  | 66267
Aircraft-38 | 383100-02-1 | WATER SEPARATOR/FILTER - DI | INSP | GR2 | 3.5 | 7500 |  | 24 M |  |  | 56042 | 30719 | 2016-10-13 |  | 63542 |  | 2018-10-13
Aircraft-38 | 383100-05-1 | WASTE HOLDING TANK - DI | INSP | GR2 | 2 | 7500 |  | 24 M |  |  | 56042 | 30719 | 2016-10-13 |  | 63542 |  | 2018-10-13
Aircraft-38 | 491200-A2-1 | APU MOUNTS GENERAL/APU SUSPENSION - GVI | INSP | GR1 | 2 |  |  | 24 M |  |  | 56042 | 30719 | 2016-10-13 |  |  |  | 2018-10-13
Aircraft-38 | 491600-A1-1 | APU AIR INTAKE SYSTEM/SEALS AND FELT - DI | INSP | GR1 | 1 |  |  | 40 M |  |  | 56042 | 30719 | 2016-10-13 |  |  |  | 2020-02-13
Aircraft-38 | 493400-A1-1 | APU FUEL LOW PRESSURE CIRCUIT - OP/C | TEST | GR1 | 0.5 |  |  | 24 M |  |  | 56042 | 30719 | 2016-10-13 |  |  |  | 2018-10-13
Aircraft-38 | 498000-A4-1 | EXHAUST SYST/APU COMPRT/MUFFLER INSULAT-VC | INSP | GR1 | 0.5 |  |  | 24 M |  |  | 56042 | 30719 | 2016-10-13 |  |  |  | 2018-10-13
Aircraft-38 | 499000-A1-1 | APU OIL FILTER ELEMENT - DISCARD | LUB | GR1 | 1 | 3000 |  |  | A-CHECK |  | 61498 | 33352 | 2018-05-05 |  | 64498
Aircraft-38 | 521000-02-1 | LEFT FWD PASSENGER/CREW DOOR - F/C | TEST | GR2 | 0.5 | 15000 | 10000 | 80 M |  |  | 49145 | 27333 | 2014-10-29 |  | 64145 | 37333 | 2021-06-29
Aircraft-38 | 521000-02-1 | LEFT AFT PASSENGER/CREW DOOR - F/C | TEST | GR2 | 0.5 | 15000 | 10000 | 80 M |  |  | 49145 | 27333 | 2014-10-29 |  | 64145 | 37333 | 2021-06-29
Aircraft-38 | 521000-02-1 | RIGHT FWD PASSENGER/CREW DOOR - F/C | TEST | GR2 | 0.5 | 15000 | 10000 | 80 M |  |  | 49145 | 27333 | 2014-10-29 |  | 64145 | 37333 | 2021-06-29
Aircraft-38 | 521000-02-1 | RIGHT AFT PASSENGER/CREW DOOR - F/C | TEST | GR2 | 0.5 | 15000 | 10000 | 80 M |  |  | 49145 | 27333 | 2014-10-29 |  | 64145 | 37333 | 2021-06-29
Aircraft-38 | 521000-03-1 | LEFT FWD PASSENGER/CREW DOOR SEAL - DI | INSP | GR2 | 0.5 |  |  | 48 M |  |  | 49145 | 27333 | 2014-10-29 |  |  |  | 2018-10-29
Aircraft-38 | 521000-03-1 | LEFT AFT PASSENGER/CREW DOOR SEAL - DI | INSP | GR2 | 0.5 |  |  | 48 M |  |  | 49145 | 27333 | 2014-10-29 |  |  |  | 2018-10-29
Aircraft-38 | 521000-03-1 | RIGHT FWD PASSENGER/CREW DOOR SEAL - DI | INSP | GR2 | 0.5 |  |  | 48 M |  |  | 49145 | 27333 | 2014-10-29 |  |  |  | 2018-10-29
Aircraft-38 | 521000-03-1 | RIGHT AFT PASSENGER/CREW DOOR SEAL - DI | INSP | GR2 | 0.5 |  |  | 48 M |  |  | 49145 | 27333 | 2014-10-29 |  |  |  | 2018-10-29
Aircraft-38 | 521000-04-1 | LEFT FWD PASSENGER/CREW DOOR - DI | INSP | GR2 | 2.5 | 15000 | 10000 | 80 M |  |  | 49145 | 27333 | 2014-10-29 |  | 64145 | 37333 | 2021-06-29
Aircraft-38 | 521000-04-1 | LEFT AFT PASSENGER/CREW DOOR - DI | INSP | GR2 | 2.5 | 15000 | 10000 | 80 M |  |  | 49145 | 27333 | 2014-10-29 |  | 64145 | 37333 | 2021-06-29
Aircraft-38 | 521000-04-1 | RIGHT FWD PASSENGER/CREW DOOR - DI | INSP | GR2 | 2.5 | 15000 | 10000 | 80 M |  |  | 49145 | 27333 | 2014-10-29 |  | 64145 | 37333 | 2021-06-29
Aircraft-38 | 521000-04-1 | RIGHT AFT PASSENGER/CREW DOOR - DI | INSP | GR2 | 2.5 | 15000 | 10000 | 80 M |  |  | 49145 | 27333 | 2014-10-29 |  | 64145 | 37333 | 2021-06-29
Aircraft-38 | 521000-05-1 | LEFT FWD PAX/CREW DOOR LOCKING MECH - F/C | TEST | GR2 | 0.5 | 15000 | 10000 | 80 M |  |  | 49145 | 27333 | 2014-10-29 |  | 64145 | 37333 | 2021-06-29
Aircraft-38 | 521000-05-1 | LEFT AFT PAX/CREW DOOR LOCKING MECH - F/C | TEST | GR2 | 0.5 | 15000 | 10000 | 80 M |  |  | 49145 | 27333 | 2014-10-29 |  | 64145 | 37333 | 2021-06-29
Aircraft-38 | 521000-05-1 | RIGHT FWD PAX/CREW DOOR LOCKING MECH - F/C | TEST | GR2 | 0.5 | 15000 | 10000 | 80 M |  |  | 49145 | 27333 | 2014-10-29 |  | 64145 | 37333 | 2021-06-29
Aircraft-38 | 521000-05-1 | RIGHT AFT PAX/CREW DOOR LOCKING MECH - F/C | TEST | GR2 | 0.5 | 15000 | 10000 | 80 M |  |  | 49145 | 27333 | 2014-10-29 |  | 64145 | 37333 | 2021-06-29
Aircraft-38 | 521000-06-1 | LEFT FWD PAX/CREW DOOR ESCAPE SLIDE - F/C | TEST | GR2 | 0.5 | 15000 | 10000 | 80 M |  |  | 49145 | 27333 | 2014-10-29 |  | 64145 | 37333 | 2021-06-29
Aircraft-38 | 521000-06-1 | LEFT AFT PAX/CREW DOOR ESCAPE SLIDE - F/C | TEST | GR2 | 0.5 | 15000 | 10000 | 80 M |  |  | 49145 | 27333 | 2014-10-29 |  | 64145 | 37333 | 2021-06-29
Aircraft-38 | 521000-06-1 | RIGHT FWD PAX/CREW DOOR ESCAPE SLIDE - F/C | TEST | GR2 | 0.5 | 15000 | 10000 | 80 M |  |  | 49145 | 27333 | 2014-10-29 |  | 64145 | 37333 | 2021-06-29
Aircraft-38 | 521000-06-1 | RIGHT AFT PAX/CREW DOOR ESCAPE SLIDE - F/C | TEST | GR2 | 0.5 | 15000 | 10000 | 80 M |  |  | 49145 | 27333 | 2014-10-29 |  | 64145 | 37333 | 2021-06-29
Aircraft-38 | 521000-07-1 | LEFT FWD PAX/CREW DOOR STOPS ADJUST - C/K | INSP | GR2 | 1 | 15000 | 10000 | 80 M |  |  | 49145 | 27333 | 2014-10-29 |  | 64145 | 37333 | 2021-06-29
Aircraft-38 | 521000-07-1 | LEFT AFT PAX/CREW DOOR STOPS ADJUST - C/K | INSP | GR2 | 1 | 15000 | 10000 | 80 M |  |  | 49145 | 27333 | 2014-10-29 |  | 64145 | 37333 | 2021-06-29
Aircraft-38 | 521000-07-1 | RIGHT FWD PAX/CREW DOOR STOPS ADJUST - C/K | INSP | GR2 | 1 | 15000 | 10000 | 80 M |  |  | 49145 | 27333 | 2014-10-29 |  | 64145 | 37333 | 2021-06-29
Aircraft-38 | 521000-07-1 | RIGHT AFT PAX/CREW DOOR STOPS ADJUST - C/K | INSP | GR2 | 1 | 15000 | 10000 | 80 M |  |  | 49145 | 27333 | 2014-10-29 |  | 64145 | 37333 | 2021-06-29
Aircraft-38 | 521000-08-1 | LEFT FWD PAX/CREW DOOR INTERLOCK MEC -OP/C | TEST | GR2 | 0.5 | 15000 | 10000 | 80 M |  |  | 49145 | 27333 | 2014-10-29 |  | 64145 | 37333 | 2021-06-29
Aircraft-38 | 521000-08-1 | LEFT AFT PAX/CREW DOOR INTERLOCK MEC -OP/C | TEST | GR2 | 0.5 | 15000 | 10000 | 80 M |  |  | 49145 | 27333 | 2014-10-29 |  | 64145 | 37333 | 2021-06-29
Aircraft-38 | 521000-08-1 | RIGHT FWD PAX/CREW DOOR INTERLOCK MEC-OP/C | TEST | GR2 | 0.5 | 15000 | 10000 | 80 M |  |  | 49145 | 27333 | 2014-10-29 |  | 64145 | 37333 | 2021-06-29
Aircraft-38 | 521000-08-1 | RIGHT AFT PAX/CREW DOOR INTERLOCK MEC-OP/C | TEST | GR2 | 0.5 | 15000 | 10000 | 80 M |  |  | 49145 | 27333 | 2014-10-29 |  | 64145 | 37333 | 2021-06-29
Aircraft-38 | 521000-09-1 | LEFT FWD PAX/CREW DOOR LOCKING INDIC - F/C | TEST | GR2 | 0.5 | 15000 | 10000 | 80 M |  |  | 49145 | 27333 | 2014-10-29 |  | 64145 | 37333 | 2021-06-29
Aircraft-38 | 521000-09-1 | LEFT AFT PAX/CREW DOOR LOCKING INDIC - F/C | TEST | GR2 | 0.5 | 15000 | 10000 | 80 M |  |  | 49145 | 27333 | 2014-10-29 |  | 64145 | 37333 | 2021-06-29
Aircraft-38 | 521000-09-1 | RIGHT FWD PAX/CREW DOOR LOCKING IND - F/C | TEST | GR2 | 0.5 | 15000 | 10000 | 80 M |  |  | 49145 | 27333 | 2014-10-29 |  | 64145 | 37333 | 2021-06-29
Aircraft-38 | 521000-09-1 | RIGHT SFT PAX/CREW DOOR LOCKING IND - F/C | TEST | GR2 | 0.5 | 15000 | 10000 | 80 M |  |  | 49145 | 27333 | 2014-10-29 |  | 64145 | 37333 | 2021-06-29
Aircraft-38 | 521000-10-1 | LEFT FWD PAX/CREW DOOR DAMPING - OP/C | TEST | GR2 | 0.5 | 15000 | 10000 | 80 M |  |  | 49145 | 27333 | 2014-10-29 |  | 64145 | 37333 | 2021-06-29
Aircraft-38 | 521000-10-1 | LEFT AFT PAX/CREW DOOR DAMPING - OP/C | TEST | GR2 | 0.5 | 15000 | 10000 | 80 M |  |  | 49145 | 27333 | 2014-10-29 |  | 64145 | 37333 | 2021-06-29
Aircraft-38 | 521000-10-1 | RIGHT FWD PAX/CREW DOOR DAMPING - OP/C | TEST | GR2 | 0.5 | 15000 | 10000 | 80 M |  |  | 49145 | 27333 | 2014-10-29 |  | 64145 | 37333 | 2021-06-29
Aircraft-38 | 521000-10-1 | RIGHT AFT PAX/CREW DOOR DAMPING - OP/C | TEST | GR2 | 0.5 | 15000 | 10000 | 80 M |  |  | 49145 | 27333 | 2014-10-29 |  | 64145 | 37333 | 2021-06-29
Aircraft-38 | 521000-11-1 | LEFT FWD PAX/CREW DOOR STRIKER MECH - OP/C | TEST | GR2 | 0.5 | 15000 | 10000 | 80 M |  |  | 49145 | 27333 | 2014-10-29 |  | 64145 | 37333 | 2021-06-29
Aircraft-38 | 521000-11-1 | LEFT AFT PAX/CREW DOOR STRIKER MECH - OP/C | TEST | GR2 | 0.5 | 15000 | 10000 | 80 M |  |  | 49145 | 27333 | 2014-10-29 |  | 64145 | 37333 | 2021-06-29
Aircraft-38 | 521000-11-1 | RIGHT FWD PAX/CREW DOOR STRIKER MCH - OP/C | TEST | GR2 | 0.5 | 15000 | 10000 | 80 M |  |  | 49145 | 27333 | 2014-10-29 |  | 64145 | 37333 | 2021-06-29
Aircraft-38 | 521000-11-1 | RIGHT AFT PAX/CREW DOOR STRIKER MCH - OP/C | TEST | GR2 | 0.5 | 15000 | 10000 | 80 M |  |  | 49145 | 27333 | 2014-10-29 |  | 64145 | 37333 | 2021-06-29
Aircraft-38 | 521000-12-1 | LEFT FWD PAX/CREW DOOR - OP/C | TEST | GR2 | 0.5 | 15000 | 10000 | 80 M |  |  | 49145 | 27333 | 2014-10-29 |  | 64145 | 37333 | 2021-06-29
Aircraft-38 | 521000-12-1 | LEFT AFT PAX/CREW DOOR - OP/C | TEST | GR2 | 0.5 | 15000 | 10000 | 80 M |  |  | 49145 | 27333 | 2014-10-29 |  | 64145 | 37333 | 2021-06-29
Aircraft-38 | 521000-12-1 | RIGHT FWD PAX/CREW DOOR - OP/C | TEST | GR2 | 0.5 | 15000 | 10000 | 80 M |  |  | 49145 | 27333 | 2014-10-29 |  | 64145 | 37333 | 2021-06-29
Aircraft-38 | 521000-12-1 | RIGHT AFT PAX/CREW DOOR - OP/C | TEST | GR2 | 0.5 | 15000 | 10000 | 80 M |  |  | 49145 | 27333 | 2014-10-29 |  | 64145 | 37333 | 2021-06-29
Aircraft-38 | 521000-14-1 | LEFT FWD PAX/CREW DOOR - LUB | LUB | GR2 | 0.5 |  |  | 24 M |  |  | 56042 | 30719 | 2016-10-13 |  |  |  | 2018-10-13
Aircraft-38 | 521000-14-1 | LEFT AFT PAX/CREW DOOR - LUB | LUB | GR2 | 0.5 |  |  | 24 M |  |  | 56042 | 30719 | 2016-10-13 |  |  |  | 2018-10-13
Aircraft-38 | 521000-14-1 | RIGHT FWD PAX/CREW DOOR - LUB | LUB | GR2 | 0.5 |  |  | 24 M |  |  | 56042 | 30719 | 2016-10-13 |  |  |  | 2018-10-13
Aircraft-38 | 521000-14-1 | RIGHT AFT PAX/CREW DOOR - LUB | LUB | GR2 | 0.5 |  |  | 24 M |  |  | 56042 | 30719 | 2016-10-13 |  |  |  | 2018-10-13
Aircraft-38 | 521121-01-1 | LEFT FWD PAX/CREW DOOR LOCKING MECH - LUB | LUB | GR2 | 0.5 |  |  | 24 M |  |  | 56042 | 30719 | 2016-10-13 |  |  |  | 2018-10-13
Aircraft-38 | 521121-01-1 | LEFT AFT PAX/CREW DOOR LOCKING MECH - LUB | LUB | GR2 | 0.5 |  |  | 24 M |  |  | 56042 | 30719 | 2016-10-13 |  |  |  | 2018-10-13
Aircraft-38 | 521121-01-1 | RIGHT FWD PAX/CREW DOOR LOCKING MECH - LUB | LUB | GR2 | 0.5 |  |  | 24 M |  |  | 56042 | 30719 | 2016-10-13 |  |  |  | 2018-10-13
Aircraft-38 | 521121-01-1 | RIGHT AFT PAX/CREW DOOR LOCKING MECH - LUB | LUB | GR2 | 0.5 |  |  | 24 M |  |  | 56042 | 30719 | 2016-10-13 |  |  |  | 2018-10-13
Aircraft-38 | 521121-02-1 | LEFT FWD PAX/CREW DOOR LOCKING MECH - LUB | LUB | GR2 | 0.5 |  |  | 36 M |  |  | 56042 | 30719 | 2016-10-13 |  |  |  | 2019-10-13
Aircraft-38 | 521121-02-1 | LEFT AFT PAX/CREW DOOR LOCKING MECH - LUB | LUB | GR2 | 0.5 |  |  | 36 M |  |  | 56042 | 30719 | 2016-10-13 |  |  |  | 2019-10-13
Aircraft-38 | 521121-02-1 | RIGHT FWD PAX/CREW DOOR LOCKING MECH - LUB | LUB | GR2 | 0.5 |  |  | 36 M |  |  | 56042 | 30719 | 2016-10-13 |  |  |  | 2019-10-13
Aircraft-38 | 521121-02-1 | RIGHT AFT PAX/CREW DOOR LOCKING MECH - LUB | LUB | GR2 | 0.5 |  |  | 36 M |  |  | 56042 | 30719 | 2016-10-13 |  |  |  | 2019-10-13
Aircraft-38 | 522100-01-1 | LEFT EMERGENCY EXITS - OP/C | TEST | GR2 | 1.5 | 12000 |  |  |  |  | 56042 | 30719 | 2016-10-13 |  | 68042
Aircraft-38 | 522100-01-1 | RIGHT EMERGENCY EXITS - OP/C | TEST | GR2 | 1.5 | 12000 |  |  |  |  | 56042 | 30719 | 2016-10-13 |  | 68042
Aircraft-38 | 522100-02-5 | PASSENGER COMPARTMENT EMERGENCY EXIT- FN/C | TEST | GR2 | 1 | 15000 |  |  |  |  | 49145 | 27333 | 2014-10-29 |  | 64145
Aircraft-38 | 522100-02-5 | PASSENGER COMPARTMENT EMERGENCY EXIT- FN/C | TEST | GR2 | 1 | 15000 |  |  |  |  | 49145 | 27333 | 2014-10-29 |  | 64145
Aircraft-38 | 522100-07-5 | LEFT PAX COMPARTMENT EMERGENCY EXITS -OP/C | TEST | GR2 | 0.5 | 15000 |  |  |  |  | 49145 | 27333 | 2014-10-29 |  | 64145
Aircraft-38 | 522100-07-5 | RIGHT PAX COMPARTMENT EMERGENC EXITS -OP/C | TEST | GR2 | 0.5 | 15000 |  |  |  |  | 49145 | 27333 | 2014-10-29 |  | 64145
Aircraft-38 | 522100-08-1 | LEFT PAX COMPARTMENT EMERGENCY EXIT - OP/C | TEST | GR2 | 0.5 | 15000 |  |  |  |  | 49145 | 27333 | 2014-10-29 |  | 64145
Aircraft-38 | 522100-08-1 | RIGHT PAX COMPARTMENT EMERGENCY EXIT -OP/C | TEST | GR2 | 0.5 | 15000 |  |  |  |  | 49145 | 27333 | 2014-10-29 |  | 64145
Aircraft-38 | 523000-01-1 | FWD CARGO COMPARTMENT DOOR - LUB | LUB | GR2 | 0.5 |  | 5000 | 24 M |  |  | 56042 | 30719 | 2016-10-13 |  |  | 35719 | 2018-10-13
Aircraft-38 | 523000-01-1 | AFT CARGO COMPARTMENT DOOR - LUB | LUB | GR2 | 0.5 |  | 5000 | 24 M |  |  | 56042 | 30719 | 2016-10-13 |  |  | 35719 | 2018-10-13
Aircraft-38 | 523000-03-1 | FWD CARGO COMPART DOOR EXT HANDLE - LUB | LUB | GR2 | 0.5 |  | 5000 | 24 M |  |  | 56042 | 30719 | 2016-10-13 |  |  | 35719 | 2018-10-13
Aircraft-38 | 523000-03-1 | AFT CARGO COMPART DOOR EXT HANDLE - LUB | LUB | GR2 | 0.5 |  | 5000 | 24 M |  |  | 56042 | 30719 | 2016-10-13 |  |  | 35719 | 2018-10-13
Aircraft-38 | 523108-01-1 | FWD CARGO COMPT DOOR HINGE FITTINGS - DI | INSP | GR2 | 0.5 |  | 14500 | 12 Y |  |  | 35706 | 20697 | 2011-02-04 |  |  | 35197 | 2023-02-04
Aircraft-38 | 523108-01-1 | TEMPORARY PROTECTION TO INSPECTION AREAS | LUB | GR2 | 0.1 |  | 14500 | 12 Y |  |  | 35706 | 20697 | 2011-02-04 |  |  | 35197 | 2023-02-04
Aircraft-38 | 523108-01-1 | TEMPORARY PROTECTION TO INSPECTION AREAS | LUB | MAP | 0.5 |  | 14500 | 12 Y |  |  | 35706 | 20697 | 2011-02-04 |  |  | 35197 | 2023-02-04
Aircraft-38 | 523500-02-1 | CARGO COMPARTMENT DOORS - OP/C | TEST | GR2 | 1.5 |  | 10000 | 72 M |  |  | 49145 | 27333 | 2014-10-29 |  |  | 37333 | 2020-10-29
Aircraft-38 | 524100-01-1 | FWD AVIONICS COMPARTMENT DOOR SEAL - DI | INSP | GR2 | 0.5 |  |  | 48 M |  |  | 49145 | 27333 | 2014-10-29 |  |  |  | 2018-10-29
Aircraft-38 | 524100-01-1 | LATERAL AVIONICS COMPART DOOR SEAL - DI | INSP | GR2 | 0.5 |  |  | 48 M |  |  | 49145 | 27333 | 2014-10-29 |  |  |  | 2018-10-29
Aircraft-38 | 524100-01-1 | LATERAL AVIONICS COMPART DOOR SEAL - DI | INSP | GR2 | 0.5 |  |  | 48 M |  |  | 49145 | 27333 | 2014-10-29 |  |  |  | 2018-10-29
Aircraft-38 | 524100-01-1 | REAR AVIONICS COMPART DOOR SEAL - DI | INSP | GR2 | 0.5 |  |  | 48 M |  |  | 49145 | 27333 | 2014-10-29 |  |  |  | 2018-10-29
Aircraft-38 | 524100-02-1 | FWD AVIONICS COMPARTMENT DOOR HANDLE - LUB | LUB | GR2 | 0.5 |  |  | 36 M |  |  | 56042 | 30719 | 2016-10-13 |  |  |  | 2019-10-13
Aircraft-38 | 524100-02-1 | LATERAL AVIONICS COMPART DOOR HANDLE - LUB | LUB | GR2 | 0.5 |  |  | 36 M |  |  | 56042 | 30719 | 2016-10-13 |  |  |  | 2019-10-13
Aircraft-38 | 524100-02-1 | LATERAL AVIONICS COMPART DOOR HANDLE - LUB | LUB | GR2 | 0.5 |  |  | 36 M |  |  | 56042 | 30719 | 2016-10-13 |  |  |  | 2019-10-13
Aircraft-38 | 524100-02-1 | REAR AVIONICS COMPART DOOR HANDLE - LUB | LUB | GR2 | 0.5 |  |  | 36 M |  |  | 56042 | 30719 | 2016-10-13 |  |  |  | 2019-10-13
Aircraft-38 | 525111-01-1 | COCKPIT DOOR LOCKING SYSTEM - DI | INSP | GR2 | 1.5 | 15000 |  |  |  |  | 49145 | 27333 | 2014-10-29 |  | 64145
Aircraft-38 | 525111-02-1 | COCKPIT DOOR PRESS SENSING CHANNELS - OP/C | TEST | GR4 | 0.5 | 15000 |  | 48 M |  |  | 49145 | 27333 | 2014-10-29 |  | 64145 |  | 2018-10-29
Aircraft-38 | 525111-04-1 | COCKPIT DOOR OPENING - OP/C | TEST | GR4 | 0.5 | 15000 |  | 48 M |  |  | 49145 | 27333 | 2014-10-29 |  | 64145 |  | 2018-10-29
Aircraft-38 | 525111-05-1 | COCKPIT DOOR OPENING - OP/C | TEST | GR4 | 0.5 | 15000 |  | 48 M |  |  | 49145 | 27333 | 2014-10-29 |  | 64145 |  | 2018-10-29
Aircraft-38 | 527100-01-1 | DOOR WARNING SYSTEM - OP/C | TEST | GR4 | 1.5 | 7500 |  | 40 M |  |  | 56042 | 30719 | 2016-10-13 |  | 63542 |  | 2020-02-13
Aircraft-38 | 527300-01-1 | EMERGENCY ESCAPE SLIDE RELEASE WARN - OP/C | TEST | GR4 | 2 | 7500 |  | 40 M |  |  | 56042 | 30719 | 2016-10-13 |  | 63542 |  | 2020-02-13
Aircraft-38 | 531101-02-1 | NECESSARY PROCEDURES TO INSP. | ABAC | ICH | 6 |  | 9800 | [8 empty] | 35900
Aircraft-38 | 531101-02-1 | FWD PASSENGER/CREW DOOR CUTOUT - SDI | INSP | GR2 | 1 |  | 9800 | [8 empty] | 35900
Aircraft-38 | 531101-02-1 | FINAL CONFIGURATION AFTER INSP. | FEAC | ICH | 8 |  | 9800 | [8 empty] | 35900
Aircraft-38 | 531112-01-1 | FUSELAGE LOWER PANEL AT NLG BAY - DI | INSP | ESHS | 0.5 | 39600 | 19800 |  |  |  | 25022 | 15074 | 2007-11-24 |  | 64622 | 34874
Aircraft-38 | 531113-01-1 | FUSELAGE SKIN ATTACHMENT/FR 16,STG 3 - GVI | INSP | ESHS | 0.5 |  | 6500 | [8 empty] | 36500
Aircraft-38 | 531114-02-1 | FUSELAGE SKIN EXTERNAL SURFACE - GVI | INSP | ESHS | 1 |  | 5700 | [8 empty] | 36419
Aircraft-38 | 531118-01-1 | AREA FWD OF WINDSHIELD EXT SURFACE - GVI | INSP | ESHS | 0.5 |  | 10500 |  |  |  | 49145 | 27333 | 2014-10-29 |  |  | 37833
Aircraft-38 | 531119-01-1 | LOWER LONGIT LAP JOINT UPPER SKIN - DI | INSP | ESHS | 0.5 |  | 10200 | [8 empty] | 35300
Aircraft-38 | 531127-01-1 | NECESSARY PROCEDURES TO INSP. | ABAC | GR2 | 6 |  | 7200 |  |  |  | 56042 | 30719 | 2016-10-13 |  |  | 37919
Aircraft-38 | 531127-01-1 | MAIN STRUCTURE/LATERAL SPLICING,FR 11 -NDT | INSP | NDT | 0.5 |  | 7200 |  |  |  | 56042 | 30719 | 2016-10-13 |  |  | 37919
Aircraft-38 | 531127-01-1 | FINAL CONFIGURATION AFTER INSP. | FEAC | GR2 | 7 |  | 7200 |  |  |  | 56042 | 30719 | 2016-10-13 |  |  | 37919
Aircraft-38 | 531129-02-2 | NECESSARY PROCEDURES TO INSP. | ABAC | GR2 | 14.7 |  | 8800 |  |  |  | 49145 | 27333 | 2014-10-29 |  |  | 36133
Aircraft-38 | 531129-02-2 | NECESSARY PROCEDURES TO INSP. | ABAC | GR4 | 0.3 |  | 8800 |  |  |  | 49145 | 27333 | 2014-10-29 |  |  | 36133
Aircraft-38 | 531129-02-2 | WINDSHIELD CENTER POST LOWER ATTACH. - NDT | INSP | NDT | 1 |  | 8800 |  |  |  | 49145 | 27333 | 2014-10-29 |  |  | 36133
Aircraft-38 | 531129-02-2 | FINAL CONFIGURATION AFTER INSP. | FEAC | GR2 | 14.5 |  | 8800 |  |  |  | 49145 | 27333 | 2014-10-29 |  |  | 36133
Aircraft-38 | 531129-02-2 | FINAL CONFIGURATION AFTER INSP. | FEAC | GR4 | 0.5 |  | 8800 |  |  |  | 49145 | 27333 | 2014-10-29 |  |  | 36133
Aircraft-38 | 531153-02-1 | NECESSARY PROCEDURES TO INSP. | ABAC | ESHS | 2.5 |  | 6800 |  |  |  | 56576 | 30986 | 2016-12-16 |  |  | 37786
Aircraft-38 | 531153-02-1 | NECESSARY PROCEDURES TO INSP. | ABAC | GR2 | 1.5 |  | 6800 |  |  |  | 56576 | 30986 | 2016-12-16 |  |  | 37786
Aircraft-38 | 531153-02-1 | NECESSARY PROCEDURES TO INSP. | ABAC | ICH | 1 |  | 6800 |  |  |  | 56576 | 30986 | 2016-12-16 |  |  | 37786
Aircraft-38 | 531153-02-1 | LEFT FWD PAX/CREW DOOR FRAME - DI | INSP | GR2 | 0.5 |  | 6800 |  |  |  | 56576 | 30986 | 2016-12-16 |  |  | 37786
Aircraft-38 | 531153-02-1 | LEFT FWD PAX/CREW DOOR FRAME - NDT | INSP | NDT | 2 |  | 6800 |  |  |  | 56576 | 30986 | 2016-12-16 |  |  | 37786
Aircraft-38 | 531153-02-1 | FINAL CONFIGURATION AFTER INSP. | FEAC | ESHS | 2.5 |  | 6800 |  |  |  | 56576 | 30986 | 2016-12-16 |  |  | 37786
Aircraft-38 | 531153-02-1 | FINAL CONFIGURATION AFTER INSP. | FEAC | GR2 | 2 |  | 6800 |  |  |  | 56576 | 30986 | 2016-12-16 |  |  | 37786
Aircraft-38 | 531153-02-1 | FINAL CONFIGURATION AFTER INSP. | FEAC | ICH | 1 |  | 6800 |  |  |  | 56576 | 30986 | 2016-12-16 |  |  | 37786
Aircraft-38 | 531153-02-1 | NECESSARY PROCEDURES TO INSP. | ABAC | ESHS | 2.5 |  | 6800 |  |  |  | 56576 | 30986 | 2016-12-16 |  |  | 37786
Aircraft-38 | 531153-02-1 | NECESSARY PROCEDURES TO INSP. | ABAC | GR2 | 1.5 |  | 6800 |  |  |  | 56576 | 30986 | 2016-12-16 |  |  | 37786
Aircraft-38 | 531153-02-1 | NECESSARY PROCEDURES TO INSP. | ABAC | ICH | 1 |  | 6800 |  |  |  | 56576 | 30986 | 2016-12-16 |  |  | 37786
Aircraft-38 | 531153-02-1 | RIGHT FWD PAX/CREW DOOR FRAME - DI | INSP | GR2 | 0.5 |  | 6800 |  |  |  | 56576 | 30986 | 2016-12-16 |  |  | 37786
Aircraft-38 | 531153-02-1 | RIGHT FWD PAX/CREW DOOR FRAME - NDT | INSP | NDT | 2 |  | 6800 |  |  |  | 56576 | 30986 | 2016-12-16 |  |  | 37786
Aircraft-38 | 531153-02-1 | FINAL CONFIGURATION AFTER INSP. | FEAC | ESHS | 2.5 |  | 6800 |  |  |  | 56576 | 30986 | 2016-12-16 |  |  | 37786
Aircraft-38 | 531153-02-1 | FINAL CONFIGURATION AFTER INSP. | FEAC | GR2 | 2 |  | 6800 |  |  |  | 56576 | 30986 | 2016-12-16 |  |  | 37786
Aircraft-38 | 531153-02-1 | FINAL CONFIGURATION AFTER INSP. | FEAC | ICH | 1 |  | 6800 |  |  |  | 56576 | 30986 | 2016-12-16 |  |  | 37786
Aircraft-38 | 531155-02-1 | NECESSARY PROCEDURES TO INSP. | ABAC | ESHS | 2.5 |  | 8900 |  |  |  | 49145 | 27333 | 2014-10-29 |  |  | 36233
Aircraft-38 | 531155-02-1 | NECESSARY PROCEDURES TO INSP. | ABAC | GR2 | 1.5 |  | 8900 |  |  |  | 49145 | 27333 | 2014-10-29 |  |  | 36233
Aircraft-38 | 531155-02-1 | NECESSARY PROCEDURES TO INSP. | ABAC | ICH | 1 |  | 8900 |  |  |  | 49145 | 27333 | 2014-10-29 |  |  | 36233
Aircraft-38 | 531155-02-1 | LEFT FWD PAX/CREW DOOR FRAME - DI | INSP | GR2 | 0.5 |  | 8900 |  |  |  | 49145 | 27333 | 2014-10-29 |  |  | 36233
Aircraft-38 | 531155-02-1 | LEFT FWD PAX/CREW DOOR FRAME - NDT | INSP | NDT | 1.5 |  | 8900 |  |  |  | 49145 | 27333 | 2014-10-29 |  |  | 36233
Aircraft-38 | 531155-02-1 | FINAL CONFIGURATION AFTER INSP. | FEAC | ESHS | 2.5 |  | 8900 |  |  |  | 49145 | 27333 | 2014-10-29 |  |  | 36233
Aircraft-38 | 531155-02-1 | FINAL CONFIGURATION AFTER INSP. | FEAC | GR2 | 2 |  | 8900 |  |  |  | 49145 | 27333 | 2014-10-29 |  |  | 36233
Aircraft-38 | 531155-02-1 | FINAL CONFIGURATION AFTER INSP. | FEAC | ICH | 1 |  | 8900 |  |  |  | 49145 | 27333 | 2014-10-29 |  |  | 36233
Aircraft-38 | 531155-02-1 | NECESSARY PROCEDURES TO INSP. | ABAC | ESHS | 2.5 |  | 8900 |  |  |  | 49145 | 27333 | 2014-10-29 |  |  | 36233
Aircraft-38 | 531155-02-1 | NECESSARY PROCEDURES TO INSP. | ABAC | GR2 | 1.5 |  | 8900 |  |  |  | 49145 | 27333 | 2014-10-29 |  |  | 36233
Aircraft-38 | 531155-02-1 | NECESSARY PROCEDURES TO INSP. | ABAC | ICH | 1 |  | 8900 |  |  |  | 49145 | 27333 | 2014-10-29 |  |  | 36233
Aircraft-38 | 531155-02-1 | RIGHT FWD PAX/CREW DOOR FRAME - DI | INSP | GR2 | 0.5 |  | 8900 |  |  |  | 49145 | 27333 | 2014-10-29 |  |  | 36233
Aircraft-38 | 531155-02-1 | RIGHT FWD PAX/CREW DOOR FRAME - NDT | INSP | NDT | 1.5 |  | 8900 |  |  |  | 49145 | 27333 | 2014-10-29 |  |  | 36233
Aircraft-38 | 531155-02-1 | FINAL CONFIGURATION AFTER INSP. | FEAC | ESHS | 2.5 |  | 8900 |  |  |  | 49145 | 27333 | 2014-10-29 |  |  | 36233
Aircraft-38 | 531155-02-1 | FINAL CONFIGURATION AFTER INSP. | FEAC | GR2 | 2 |  | 8900 |  |  |  | 49145 | 27333 | 2014-10-29 |  |  | 36233
Aircraft-38 | 531155-02-1 | FINAL CONFIGURATION AFTER INSP. | FEAC | ICH | 1 |  | 8900 |  |  |  | 49145 | 27333 | 2014-10-29 |  |  | 36233
Aircraft-38 | 531157-01-2 | MN STRUCT/FR4 THRU 24/FITTING FR20/21 - DI | INSP | GR2 | 1.5 |  | 7000 |  |  |  | 56042 | 30719 | 2016-10-13 |  |  | 37719
Aircraft-38 | 531166-01-1 | LEFT FWD PAX/CREW DOOR LOWER CORNERS - DI | INSP | GR2 | 3.5 |  |  | 5 Y |  |  | 49145 | 27333 | 2014-10-29 |  |  |  | 2019-10-29
Aircraft-38 | 531166-01-1 | TEMPORARY PROTECTION TO INSPECTION AREAS | LUB | GR2 | 0.1 |  |  | 5 Y |  |  | 49145 | 27333 | 2014-10-29 |  |  |  | 2019-10-29
Aircraft-38 | 531166-01-1 | TEMPORARY PROTECTION TO INSPECTION AREAS | LUB | MAP | 0.5 |  |  | 5 Y |  |  | 49145 | 27333 | 2014-10-29 |  |  |  | 2019-10-29
Aircraft-38 | 531166-01-1 | RIGHT FWD PAX/CREW DOOR LOWER CORNERS - DI | INSP | GR2 | 3.5 |  |  | 5 Y |  |  | 49145 | 27333 | 2014-10-29 |  |  |  | 2019-10-29
Aircraft-38 | 531166-01-1 | TEMPORARY PROTECTION TO INSPECTION AREAS | LUB | GR2 | 0.1 |  |  | 5 Y |  |  | 49145 | 27333 | 2014-10-29 |  |  |  | 2019-10-29
Aircraft-38 | 531166-01-1 | TEMPORARY PROTECTION TO INSPECTION AREAS | LUB | MAP | 0.5 |  |  | 5 Y |  |  | 49145 | 27333 | 2014-10-29 |  |  |  | 2019-10-29
Aircraft-38 | 531170-01-1 | COCKPIT WINDSHIELD/LOWER RETAINERS - REM | INSP | GR2 | 2.5 |  | 4000 |  |  | A3.27 | 61498 | 33352 | 2018-05-05 |  |  | 37352
Aircraft-38 | 531170-01-1 | COCKPIT WINDSHIELD FR4 LOWER FITTING - DI | INSP | GR2 | 1 |  | 4000 |  |  | A3.27 | 61498 | 33352 | 2018-05-05 |  |  | 37352
Aircraft-38 | 531170-01-1 | COCKPIT WINDSHIELD/LOWER RETAINERS - INST | FEAC | GR2 | 3.5 |  | 4000 |  |  | A3.27 | 61498 | 33352 | 2018-05-05 |  |  | 37352
Aircraft-38 | 531189-01-1 | LAVATORY 'A' - REMOVE | ABAC | GR2 | 14 |  |  | 5 Y |  |  | 49145 | 27333 | 2014-10-29 |  |  |  | 2019-10-29
Aircraft-38 | 531189-01-1 | GALLEYS G1 AND G2 - REMOVE | ABAC | GR2 | 20.5 |  |  | 5 Y |  |  | 49145 | 27333 | 2014-10-29 |  |  |  | 2019-10-29
Aircraft-38 | 531189-01-1 | LAVATORY 'A' WIRING - REMOVE | ABAC | GR4 | 1 |  |  | 5 Y |  |  | 49145 | 27333 | 2014-10-29 |  |  |  | 2019-10-29
Aircraft-38 | 531189-01-1 | GALLEYS G1 AND G2 WIRING - REMOVE | ABAC | GR4 | 2 |  |  | 5 Y |  |  | 49145 | 27333 | 2014-10-29 |  |  |  | 2019-10-29
Aircraft-38 | 531189-01-1 | CABIN FLOOR PANELS, FR 12 TO 21 - REMOVE | ABAC | GR2 | 9 |  |  | 5 Y |  |  | 49145 | 27333 | 2014-10-29 |  |  |  | 2019-10-29
Aircraft-38 | 531189-01-1 | CABIN FLOOR STRUCTURE, FR 12 TO 21 - DI | INSP | GR2 | 8 |  |  | 5 Y |  |  | 49145 | 27333 | 2014-10-29 |  |  |  | 2019-10-29
Aircraft-38 | 531189-01-1 | TEMPORARY PROTECTION TO INSPECTION AREAS | LUB | GR2 | 0.5 |  |  | 5 Y |  |  | 49145 | 27333 | 2014-10-29 |  |  |  | 2019-10-29
Aircraft-38 | 531189-01-1 | TEMPORARY PROTECTION TO INSPECTION AREAS | LUB | MAP | 2 |  |  | 5 Y |  |  | 49145 | 27333 | 2014-10-29 |  |  |  | 2019-10-29
Aircraft-38 | 531189-01-1 | CABIN FLOOR PANELS, FR 12 TO 21 - INSTALL | FEAC | GR2 | 14.5 |  |  | 5 Y |  |  | 49145 | 27333 | 2014-10-29 |  |  |  | 2019-10-29
Aircraft-38 | 531189-01-1 | GALLEYS G1 AND G2 - INSTALL | FEAC | GR2 | 31.5 |  |  | 5 Y |  |  | 49145 | 27333 | 2014-10-29 |  |  |  | 2019-10-29
Aircraft-38 | 531189-01-1 | LAVATORY 'A' - INSTALL | FEAC | GR2 | 24 |  |  | 5 Y |  |  | 49145 | 27333 | 2014-10-29 |  |  |  | 2019-10-29
Aircraft-38 | 531189-01-1 | GALLEYS G1 AND G2 WIRING - INSTALL | FEAC | GR4 | 2.5 |  |  | 5 Y |  |  | 49145 | 27333 | 2014-10-29 |  |  |  | 2019-10-29
Aircraft-38 | 531189-01-1 | LAVATORY 'A' WIRING - INSTALL | FEAC | GR4 | 1.5 |  |  | 5 Y |  |  | 49145 | 27333 | 2014-10-29 |  |  |  | 2019-10-29
Aircraft-38 | 531189-01-1 | COCKPIT DOOR - CHECK | TEST | GR2 | 4 |  |  | 5 Y |  |  | 49145 | 27333 | 2014-10-29 |  |  |  | 2019-10-29
Aircraft-38 | 531190-01-1 | CABIN FLOOR PANELS, FR 21-24 - REMOVE | ABAC | GR2 | 2.5 |  |  | 10 Y |  |  | 35707 | 20696 | 2011-02-04 |  |  |  | 2021-02-04
Aircraft-38 | 531190-01-1 | CABIN FLOOR STRUCTURE, FR 21-24 - GVI | INSP | GR2 | 2 |  |  | 10 Y |  |  | 35707 | 20696 | 2011-02-04 |  |  |  | 2021-02-04
Aircraft-38 | 531190-01-1 | TEMPORARY PROTECTION TO INSPECTION AREAS | LUB | GR2 | 0.1 |  |  | 10 Y |  |  | 35707 | 20696 | 2011-02-04 |  |  |  | 2021-02-04
Aircraft-38 | 531190-01-1 | TEMPORARY PROTECTION TO INSPECTION AREAS | LUB | MAP | 0.5 |  |  | 10 Y |  |  | 35707 | 20696 | 2011-02-04 |  |  |  | 2021-02-04
Aircraft-38 | 531190-01-1 | CABIN FLOOR PANELS, FR 21-24 - INSTALL | FEAC | GR2 | 5 |  |  | 10 Y |  |  | 35707 | 20696 | 2011-02-04 |  |  |  | 2021-02-04
Aircraft-38 | 531194-01-1 | FWD GALLEY G2A - REMOVE | ABAC | GR2 | 8.5 |  |  | 5 Y |  |  | 49145 | 27333 | 2014-10-29 |  |  |  | 2019-10-29
Aircraft-38 | 531194-01-1 | CABIN FLOOR PNLS/FR21 TO 24/TOILET -REMOVE | ABAC | GR2 | 8.5 |  |  | 5 Y |  |  | 49145 | 27333 | 2014-10-29 |  |  |  | 2019-10-29
Aircraft-38 | 531194-01-1 | CABIN FLOOR STRUCTURE, FR 21 TO 24 - DI | INSP | GR2 | 3 |  |  | 5 Y |  |  | 49145 | 27333 | 2014-10-29 |  |  |  | 2019-10-29
Aircraft-38 | 531194-01-1 | TEMPORARY PROTECTION TO INSPECTION AREAS | LUB | GR2 | 0.2 |  |  | 5 Y |  |  | 49145 | 27333 | 2014-10-29 |  |  |  | 2019-10-29
Aircraft-38 | 531194-01-1 | TEMPORARY PROTECTION TO INSPECTION AREAS | LUB | MAP | 1 |  |  | 5 Y |  |  | 49145 | 27333 | 2014-10-29 |  |  |  | 2019-10-29
Aircraft-38 | 531194-01-1 | CABIN FLOOR PNLS/FR21 TO 24/TOILET-INSTALL | FEAC | GR2 | 11 |  |  | 5 Y |  |  | 49145 | 27333 | 2014-10-29 |  |  |  | 2019-10-29
Aircraft-38 | 531194-01-1 | FWD GALLEY G2A - INSTALL | FEAC | GR2 | 10.5 |  |  | 5 Y |  |  | 49145 | 27333 | 2014-10-29 |  |  |  | 2019-10-29
Aircraft-38 | 531900-03-1 | LOWER FUSELAGE DRAIN VALVES - OP/C | INSP | GR2 | 1 |  | 8000 | 36 M |  |  | 56042 | 30719 | 2016-10-13 |  |  | 38719 | 2019-10-13
Aircraft-38 | 532137-01-1 | FWD CARGO DOOR CUTOUT PANELS - DI | INSP | ESHS | 2 | 19400 | 9700 |  |  |  | 49145 | 27333 | 2014-10-29 |  | 68545 | 37033
Aircraft-38 | 532164-01-5 | FWD FUSELAGE/EXT.SURF./FR 24 AND FR 35-GVI | INSP | ESHS | 1 | 7000 | 3500 |  | A-CHECK |  | 56042 | 30719 | 2016-10-13 |  | 63042 | 34219
Aircraft-38 | 532165-01-1 | FUSELAGE/EXTERN.SURFACE/FR 24 THRU 35 -GVI | INSP | ESHS | 0.5 | 8600 | 4300 |  |  |  | 56042 | 30719 | 2016-10-13 |  | 64642 | 35019
Aircraft-38 | 532170-01-1 | MAIN STRUCT/FWD CRG DOOR LOCK FITTINGS-GVI | INSP | GR2 | 0.5 |  | 9100 | 6 Y |  |  | 49145 | 27333 | 2014-10-29 |  |  | 36433 | 2020-10-29
Aircraft-38 | 532170-01-1 | TEMPORARY PROTECTION TO INSPECTION AREAS | LUB | GR2 | 0.5 |  | 9100 | 6 Y |  |  | 49145 | 27333 | 2014-10-29 |  |  | 36433 | 2020-10-29
Aircraft-38 | 532170-01-1 | TEMPORARY PROTECTION TO INSPECTION AREAS | LUB | MAP | 0.5 |  | 9100 | 6 Y |  |  | 49145 | 27333 | 2014-10-29 |  |  | 36433 | 2020-10-29
Aircraft-38 | 533105-01-2 | MLG BAY FUSELAGE SIDE PANELS - DI | INSP | GR1 | 1 |  |  | 6 Y |  |  | 49145 | 27333 | 2014-10-29 |  |  |  | 2020-10-29
Aircraft-38 | 533111-01-1 | PRESSURE DECK MEMBRANES LWR SURFACE - DI | INSP | GR1 | 1.5 | 16800 | 8400 | 6 Y |  |  | 49145 | 27333 | 2014-10-29 |  | 65945 | 35733 | 2020-10-29
Aircraft-38 | 533128-01-3 | LEFT EMERGENCY EXIT SKIN CUTOUT - DI | INSP | ESHS | 1 | 21900 | 10900 |  |  |  | 49145 | 27333 | 2014-10-29 |  | 71045 | 38233
Aircraft-38 | 533128-01-3 | RIGHT EMERGENCY EXIT SKIN CUTOUT - DI | INSP | ESHS | 1 | 21900 | 10900 |  |  |  | 49145 | 27333 | 2014-10-29 |  | 71045 | 38233
Aircraft-38 | 533133-01-7 | CNTR FUSELAGE/EXT.SURF/FR35 TO FR47/51-GVI | INSP | ESHS | 0.5 |  | 5000 |  |  |  | 56042 | 30719 | 2016-10-13 |  |  | 35719
Aircraft-38 | 533139-01-2 | COVE LIGHT PANELS/RISER DUCTS - REMOVE | ABAC | GR2 | 3 | 14900 | 7400 |  |  |  | 49145 | 27333 | 2014-10-29 |  | 64045 | 34733
Aircraft-38 | 533139-01-2 | FRAME FLANGES AND BEAM FLANGE - DI | INSP | GR2 | 3.5 | 14900 | 7400 |  |  |  | 49145 | 27333 | 2014-10-29 |  | 64045 | 34733
Aircraft-38 | 533139-01-2 | COVE LIGHT PANELS/RISER DUCTS - INSTALL | FEAC | GR2 | 4.5 | 14900 | 7400 |  |  |  | 49145 | 27333 | 2014-10-29 |  | 64045 | 34733
Aircraft-38 | 533188-01-1 | PRESSURE BULKHEAD/AFT FACE/LOWER PART - DI | INSP | GR2 | 0.5 |  | 8400 |  |  |  | 49145 | 27333 | 2014-10-29 |  |  | 35733
Aircraft-38 | 533900-01-1 | RUBBER FLAP DRAIN VALVE HOLES - OP/C | INSP | GR2 | 0.5 |  |  | 36 M |  |  | 56042 | 30719 | 2016-10-13 |  |  |  | 2019-10-13
Aircraft-38 | 534108-01-4 | FUSELAGE EXTERNAL SURFACE - GVI | INSP | ESHS | 0.5 |  | 3000 |  | A-CHECK |  | 57356 | 31387 | 2017-03-09 |  |  | 34387
Aircraft-38 | 534124-01-2 | NECESSARY PROCEDURES TO INSP. | ABAC | GR2 | 1.5 |  | 6400 |  |  |  | 56042 | 30719 | 2016-10-13 |  |  | 37119
Aircraft-38 | 534124-01-2 | REAR FSLG/AFT PASSENG/CREW DOOR CUTOUT-NDT | INSP | NDT | 1 |  | 6400 |  |  |  | 56042 | 30719 | 2016-10-13 |  |  | 37119
Aircraft-38 | 534124-01-2 | FINAL CONFIGURATION AFTER INSP. | FEAC | GR2 | 2 |  | 6400 |  |  |  | 56042 | 30719 | 2016-10-13 |  |  | 37119
Aircraft-38 | 534125-01-2 | REAR FUSELAG/EXT.SURF/WATER SERV.PANEL-NDT | INSP | NDT | 0.5 |  | 3000 |  | A-CHECK |  | 58724 | 32074 | 2017-07-27 |  |  | 35074
Aircraft-38 | 534127-01-2 | NECESSARY PROCEDURES TO INSP. | ABAC | GR2 | 3 |  | 5700 |  |  |  | 56042 | 30719 | 2016-10-13 |  |  | 36419
Aircraft-38 | 534127-01-2 | REAR FUSELAGE/LATERAL FRAME 68 JOINT - NDT | INSP | NDT | 0.5 |  | 5700 |  |  |  | 56042 | 30719 | 2016-10-13 |  |  | 36419
Aircraft-38 | 534127-01-2 | FINAL CONFIGURATION AFTER INSP. | FEAC | GR2 | 4 |  | 5700 |  |  |  | 56042 | 30719 | 2016-10-13 |  |  | 36419
Aircraft-38 | 534159-01-3 | AFT CARGO DOOR CUTOUT/UPR-LWR CORNERS - DI | INSP | ESHS | 1.5 | 31100 | 15500 |  |  |  | 35707 | 20696 | 2011-02-04 |  | 66807 | 36196
Aircraft-38 | 534185-01-1 | NECESSARY PROCEDURES TO INSP. | ABAC | ESHS | 2.5 |  | 30000 | [8 empty] | 37800
Aircraft-38 | 534185-01-1 | NECESSARY PROCEDURES TO INSP. | ABAC | GR2 | 0.5 |  | 30000 | [8 empty] | 37800
Aircraft-38 | 534185-01-1 | WASTE SERVICE PANEL CUTOUT - NDT. | INSP | NDT | 1 |  | 30000 | [8 empty] | 37800
Aircraft-38 | 534185-01-1 | FINAL CONFIGURATION AFTER INSP. | FEAC | ESHS | 2.5 |  | 30000 | [8 empty] | 37800
Aircraft-38 | 534185-01-1 | FINAL CONFIGURATION AFTER INSP. | FEAC | GR2 | 0.5 |  | 30000 | [8 empty] | 37800
Aircraft-38 | 534195-01-1 | NECESSARY PROCEDURES TO INSP. | ABAC | GR2 | 12 |  |  | 5 Y |  |  | 49145 | 27333 | 2014-10-14 |  |  |  | 2019-10-14
Aircraft-38 | 534195-01-1 | NECESSARY PROCEDURES TO INSP. | ABAC | ICH | 3.5 |  |  | 5 Y |  |  | 49145 | 27333 | 2014-10-14 |  |  |  | 2019-10-14
Aircraft-38 | 534195-01-1 | AFT UTILITY AREA FLOOR STRUCTURE - DI | INSP | GR2 | 4 |  |  | 5 Y |  |  | 49145 | 27333 | 2014-10-14 |  |  |  | 2019-10-14
Aircraft-38 | 534195-01-1 | TEMPORARY PROTECTION TO INSPECTION AREAS | LUB | GR2 | 0.5 |  |  | 5 Y |  |  | 49145 | 27333 | 2014-10-14 |  |  |  | 2019-10-14
Aircraft-38 | 534195-01-1 | TEMPORARY PROTECTION TO INSPECTION AREAS | LUB | MAP | 1 |  |  | 5 Y |  |  | 49145 | 27333 | 2014-10-14 |  |  |  | 2019-10-14
Aircraft-38 | 534195-01-1 | FINAL CONFIGURATION AFTER INSP. | FEAC | GR2 | 12 |  |  | 5 Y |  |  | 49145 | 27333 | 2014-10-14 |  |  |  | 2019-10-14
Aircraft-38 | 534195-01-1 | FINAL CONFIGURATION AFTER INSP. | FEAC | ICH | 3.5 |  |  | 5 Y |  |  | 49145 | 27333 | 2014-10-14 |  |  |  | 2019-10-14
Aircraft-38 | 535900-01-1 | FUSELAGE DRAINAGE/SINGLE DRAIN PIPE - OP/C | TEST | GR1 | 0.5 |  |  | 8 M | A-CHECK |  | 60824 | 33038 | 2018-02-19 |  |  |  | 2018-10-19
Aircraft-38 | 545000-01-1 | ENG 1 PYLON DRAINS - GVI | INSP | GR1 | 0.5 |  |  | 24 M |  |  | 56042 | 30719 | 2016-10-13 |  |  |  | 2018-10-13
Aircraft-38 | 545000-01-1 | ENG 2 PYLON DRAINS - GVI | INSP | GR1 | 0.5 |  |  | 24 M |  |  | 56042 | 30719 | 2016-10-13 |  |  |  | 2018-10-13
Aircraft-38 | 545000-04-1 | PYLONS/COMPARTMENT 'C'/DRAIN SYSTEM - DI | INSP | GR1 | 1 |  |  | 24 M |  |  | 56042 | 30719 | 2016-10-13 |  |  |  | 2018-10-13
Aircraft-38 | 545000-04-1 | PYLONS/COMPARTMENT 'C'/DRAIN SYSTEM - DI | INSP | GR1 | 1 |  |  | 24 M |  |  | 56042 | 30719 | 2016-10-13 |  |  |  | 2018-10-13
Aircraft-38 | 545156-01-1 | PYLON # 1 / PRECOOLER EXCHANGER - REMOVE | ABAC | GR1 | 1.5 |  |  | 10 Y |  |  | 31343 | 18487 | 2009-09-29 |  |  |  | 2019-09-29
Aircraft-38 | 545156-01-1 | PYLON # 1 / UPPER SPARS - DI | INSP | GR1 | 2 |  |  | 10 Y |  |  | 31343 | 18487 | 2009-09-29 |  |  |  | 2019-09-29
Aircraft-38 | 545156-01-1 | PYLON # 1 / PRECOOLER EXCHANGER - INSTALL | FEAC | GR1 | 1.5 |  |  | 10 Y |  |  | 31343 | 18487 | 2009-09-29 |  |  |  | 2019-09-29
Aircraft-38 | 545156-01-1 | PYLON # 2 / PRECOOLER EXCHANGER - REMOVE | ABAC | GR1 | 1.5 |  |  | 10 Y |  |  | 31343 | 18487 | 2009-09-29 |  |  |  | 2019-09-29
Aircraft-38 | 545156-01-1 | PYLON # 2 / UPPER SPARS - DI | INSP | GR1 | 2.5 |  |  | 10 Y |  |  | 31343 | 18487 | 2009-09-29 |  |  |  | 2019-09-29
Aircraft-38 | 545156-01-1 | PYLON # 2 / PRECOOLER EXCHANGER - INSTALL | FEAC | GR1 | 1.5 |  |  | 10 Y |  |  | 31343 | 18487 | 2009-09-29 |  |  |  | 2019-09-29
Aircraft-38 | 545161-01-1 | PYLON # 1 UPPER SPAR - DI | INSP | GR1 | 1 |  |  | 10 Y |  |  | 31343 | 18487 | 2009-09-29 |  |  |  | 2019-09-29
Aircraft-38 | 545161-01-1 | PYLON # 2 UPPER SPAR - DI | INSP | GR1 | 1 |  |  | 10 Y |  |  | 31343 | 18487 | 2009-09-29 |  |  |  | 2019-09-29
Aircraft-38 | 552006-01-1 | NECESSARY PROCEDURES TO INSP. - REMOVE | ABAC | GR1 | 0.5 |  |  | 10 Y |  |  | 31343 | 18487 | 2009-09-29 |  |  |  | 2019-09-29
Aircraft-38 | 552006-01-1 | LEFT ELEVATOR OUTBOARD RIB - DI | INSP | GR1 | 0.5 |  |  | 10 Y |  |  | 31343 | 18487 | 2009-09-29 |  |  |  | 2019-09-29
Aircraft-38 | 552006-01-1 | FINAL CONFIGURATION AFTER INSP. - INSTALL | FEAC | GR1 | 0.5 |  |  | 10 Y |  |  | 31343 | 18487 | 2009-09-29 |  |  |  | 2019-09-29
Aircraft-38 | 552006-01-1 | NECESSARY PROCEDURES TO INSP. - REMOVE | ABAC | GR1 | 0.5 |  |  | 10 Y |  |  | 31343 | 18487 | 2009-09-29 |  |  |  | 2019-09-29
Aircraft-38 | 552006-01-1 | RIGHT ELEVATOR OUTBOARD RIB - DI | INSP | GR1 | 0.5 |  |  | 10 Y |  |  | 31343 | 18487 | 2009-09-29 |  |  |  | 2019-09-29
Aircraft-38 | 552006-01-1 | FINAL CONFIGURATION AFTER INSP. - INSTALL | FEAC | GR1 | 0.5 |  |  | 10 Y |  |  | 31343 | 18487 | 2009-09-29 |  |  |  | 2019-09-29
Aircraft-38 | 561200-01-1 | SLIDING WINDOWS SEALS - DI | INSP | GR2 | 0.5 |  |  | 48 M |  |  | 49145 | 27333 | 2014-10-29 |  |  |  | 2018-10-29
Aircraft-38 | 561200-02-1 | SLIDING WINDOWS MECHANISM AND TRACKS - LUB | LUB | GR2 | 0.5 |  |  | 36 M |  |  | 56042 | 30719 | 2016-10-13 |  |  |  | 2019-10-13
Aircraft-38 | 572007-01-2 | LH OUTER WING REAR SPAR AFT FACE -DI | INSP | GR1 | 1 | 23800 | 11900 | 6 Y |  |  | 42267 | 23937 | 2012-12-19 |  | 66067 | 35837 | 2018-12-19
Aircraft-38 | 572007-01-2 | TEMPORARY PROTECTION TO INSPECTION AREAS | LUB | GR1 | 0.1 | 23800 | 11900 | 6 Y |  |  | 42267 | 23937 | 2012-12-19 |  | 66067 | 35837 | 2018-12-19
Aircraft-38 | 572007-01-2 | TEMPORARY PROTECTION TO INSPECTION AREAS | LUB | MAP | 1 | 23800 | 11900 | 6 Y |  |  | 42267 | 23937 | 2012-12-19 |  | 66067 | 35837 | 2018-12-19
Aircraft-38 | 572007-01-2 | RH OUTER WING REAR SPAR AFT FACE -DI | INSP | GR1 | 1 | 23800 | 11900 | 6 Y |  |  | 42267 | 23937 | 2012-12-19 |  | 66067 | 35837 | 2018-12-19
Aircraft-38 | 572007-01-2 | TEMPORARY PROTECTION TO INSPECTION AREAS | LUB | GR1 | 0.1 | 23800 | 11900 | 6 Y |  |  | 42267 | 23937 | 2012-12-19 |  | 66067 | 35837 | 2018-12-19
Aircraft-38 | 572007-01-2 | TEMPORARY PROTECTION TO INSPECTION AREAS | LUB | MAP | 1 | 23800 | 11900 | 6 Y |  |  | 42267 | 23937 | 2012-12-19 |  | 66067 | 35837 | 2018-12-19
Aircraft-38 | 572010-01-5 | LEFT OUTER WING ROOT JOINT FITTING - DI | INSP | GR1 | 0.5 | 22800 | 11400 | 12 Y | [6 empty] | 72400 | 36200 | 2023-10-22
Aircraft-38 | 572010-01-5 | RIGHT OUTER WING ROOT JOINT FITTING - DI | INSP | GR1 | 0.5 | 22800 | 11400 | 12 Y | [6 empty] | 72400 | 36200 | 2023-10-22
Aircraft-38 | 572032-01-1 | LEFT OUTER WING BOTTOM SKIN - DI | INSP | GR1 | 0.5 | 15000 | 7500 |  |  |  | 49145 | 27333 | 2014-10-29 |  | 64145 | 34833
Aircraft-38 | 572032-01-1 | RIGHT OUTER WING BOTTOM SKIN - DI | INSP | GR1 | 0.5 | 15000 | 7500 |  |  |  | 49145 | 27333 | 2014-10-29 |  | 64145 | 34833
Aircraft-38 | 572041-02-7 | OUTER WING/BOTTOM SKIN/LOWER SURFACE - DI | INSP | GR1 | 1 | 9800 | 4900 | [7 empty] | 72400 | 36200
Aircraft-38 | 572041-02-7 | OUTER WING/BOTTOM SKIN/LOWER SURFACE - DI | INSP | GR1 | 1 | 9800 | 4900 | [7 empty] | 72400 | 36200
Aircraft-38 | 572042-01-2 | OUTER WING/BOTTOM SKIN/LOWER SURFACE - GVI | INSP | GR1 | 1.5 | 10600 | 5300 |  |  |  | 56042 | 30719 | 2016-10-13 |  | 66642 | 36019
Aircraft-38 | 572042-01-2 | OUTER WING/BOTTOM SKIN/LOWER SURFACE - GVI | INSP | GR1 | 1.5 | 10600 | 5300 |  |  |  | 56042 | 30719 | 2016-10-13 |  | 66642 | 36019
Aircraft-38 | 572044-01-2 | LEFT WING BOTTOM SKIN LOWER SURFACE - GVI | INSP | GR1 | 0.5 | 11600 | 5800 |  |  |  | 56042 | 30719 | 2016-10-13 |  | 67642 | 36519
Aircraft-38 | 572044-01-2 | RIGHT WING BOTTOM SKIN LOWER SURFACE - GVI | INSP | GR1 | 0.5 | 11600 | 5800 |  |  |  | 56042 | 30719 | 2016-10-13 |  | 67642 | 36519
Aircraft-38 | 572064-01-2 | LH OUTER WING BOTTOM SKIN LWR SURFACE - DI | INSP | GR1 | 1 | 9800 | 4900 | [7 empty] | 72400 | 36200
Aircraft-38 | 572064-01-2 | RH OUTER WING BOTTOM SKIN LWR SURFACE - DI | INSP | GR1 | 1 | 9800 | 4900 | [7 empty] | 72400 | 36200
Aircraft-38 | 572112-01-1 | LEFT OUTER WING REAR SPAR - DI | INSP | GR1 | 1.5 | 30000 | 15000 | 6 Y |  |  | 49145 | 27333 | 2014-10-29 |  | 79145 | 42333 | 2020-10-29
Aircraft-38 | 572112-01-1 | TEMPORARY PROTECTION TO INSPECTION AREAS | LUB | GR1 | 0.1 | 30000 | 15000 | 6 Y |  |  | 49145 | 27333 | 2014-10-29 |  | 79145 | 42333 | 2020-10-29
Aircraft-38 | 572112-01-1 | TEMPORARY PROTECTION TO INSPECTION AREAS | LUB | MAP | 1 | 30000 | 15000 | 6 Y |  |  | 49145 | 27333 | 2014-10-29 |  | 79145 | 42333 | 2020-10-29
Aircraft-38 | 572112-01-1 | RIGHT OUTER WING REAR SPAR - DI | INSP | GR1 | 1.5 | 30000 | 15000 | 6 Y |  |  | 49145 | 27333 | 2014-10-29 |  | 79145 | 42333 | 2020-10-29
Aircraft-38 | 572112-01-1 | TEMPORARY PROTECTION TO INSPECTION AREAS | LUB | GR1 | 0.1 | 30000 | 15000 | 6 Y |  |  | 49145 | 27333 | 2014-10-29 |  | 79145 | 42333 | 2020-10-29
Aircraft-38 | 572112-01-1 | TEMPORARY PROTECTION TO INSPECTION AREAS | LUB | MAP | 1 | 30000 | 15000 | 6 Y |  |  | 49145 | 27333 | 2014-10-29 |  | 79145 | 42333 | 2020-10-29
Aircraft-38 | 572129-01-4 | LEFT WING BOTTOM SKIN LOWER SURFACE - DI | INSP | GR1 | 1 | 14600 | 7300 |  |  |  | 49145 | 27333 | 2014-10-29 |  | 63745 | 34633
Aircraft-38 | 572129-01-4 | RIGHT WING BOTTOM SKIN LOWER SURFACE - DI | INSP | GR1 | 1 | 14600 | 7300 |  |  |  | 49145 | 27333 | 2014-10-29 |  | 63745 | 34633
Aircraft-38 | 572137-01-2 | LEFT OUTER WING BOTTOM SKIN - DI | INSP | GR1 | 0.5 | 11000 | 5500 |  |  |  | 56042 | 30719 | 2016-10-13 |  | 67042 | 36219
Aircraft-38 | 572137-01-2 | RIGHT OUTER WING BOTTOM SKIN - DI | INSP | GR1 | 0.5 | 11000 | 5500 |  |  |  | 56042 | 30719 | 2016-10-13 |  | 67042 | 36219
Aircraft-38 | 572140-01-2 | LEFT OUTER WING BOTTOM SKIN CUTOUTS - DI | INSP | GR1 | 0.5 |  |  | 90 M |  |  | 35706 | 20697 | 2011-02-04 |  |  |  | 2018-08-04
Aircraft-38 | 572140-01-2 | RIGHT OUTER WING BOTTOM SKIN CUTOUTS - DI | INSP | GR1 | 0.5 |  |  | 90 M |  |  | 35706 | 20697 | 2011-02-04 |  |  |  | 2018-08-04
Aircraft-38 | 572142-01-2 | LEFT OUTER WING BOTTOM SKIN - GVI | INSP | GR1 | 0.5 | 11200 | 5600 |  |  |  | 56042 | 30719 | 2016-10-13 |  | 67242 | 36319
Aircraft-38 | 572142-01-2 | RIGHT OUTER WING BOTTOM SKIN - GVI | INSP | GR1 | 0.5 | 11200 | 5600 |  |  |  | 56042 | 30719 | 2016-10-13 |  | 67242 | 36319
Aircraft-38 | 572143-01-2 | OUTER WING/BOTTOM SKIN RIB/STGR ATTACH -DI | INSP | GR1 | 0.5 | 21800 | 10900 |  |  |  | 49145 | 27333 | 2014-10-29 |  | 70945 | 38233
Aircraft-38 | 572143-01-2 | OUTER WING/BOTTOM SKIN RIB/STGR ATTACH -DI | INSP | GR1 | 0.5 | 21800 | 10900 |  |  |  | 49145 | 27333 | 2014-10-29 |  | 70945 | 38233
Aircraft-38 | 572148-01-2 | LEFT OUTER WING BOTTOM SKIN - GVI | INSP | GR1 | 0.5 | 12000 | 6000 |  |  |  | 56042 | 30719 | 2016-10-13 |  | 68042 | 36719
Aircraft-38 | 572148-01-2 | RIGHT OUTER WING BOTTOM SKIN - GVI | INSP | GR1 | 0.5 | 12000 | 6000 |  |  |  | 56042 | 30719 | 2016-10-13 |  | 68042 | 36719
Aircraft-38 | 572150-01-2 | LEFT OUTER WING BOTTOM SKIN - DI | INSP | GR1 | 0.5 | 15600 | 7800 |  |  |  | 49145 | 27333 | 2014-10-29 |  | 64745 | 35133
Aircraft-38 | 572150-01-2 | RIGHT OUTER WING BOTTOM SKIN - DI | INSP | GR1 | 0.5 | 15600 | 7800 |  |  |  | 49145 | 27333 | 2014-10-29 |  | 64745 | 35133
Aircraft-38 | 575120-03-1 | LEFT WING / AILERON HINGE PINS - DI | INSP | GR1 | 1.5 |  |  | 90 M |  |  | 35706 | 20697 | 2011-02-04 |  |  |  | 2018-08-04
Aircraft-38 | 575120-03-1 | RIGHT WING / AILERON HINGE PINS - DI | INSP | GR1 | 1.5 |  |  | 90 M |  |  | 35706 | 20697 | 2011-02-04 |  |  |  | 2018-08-04
Aircraft-38 | 576103-01-6 | AILERON/HINGE FITTINGS/ACTUATOR ATTACH- DI | INSP | GR1 | 0.5 |  |  | 12 Y | [5 empty] | C1.1 |  |  | 2011-10-22
Aircraft-38 | 576103-01-6 | AILERON/HINGE FITTINGS/ACTUATOR ATTACH- DI | INSP | GR1 | 0.5 |  |  | 12 Y | [5 empty] | C1.1 |  |  | 2011-10-22
Aircraft-38 | 711000-C1-1 | ENGINE 1/ INLET COWL AFT BULKHEAD - GVI | INSP | GR1 | 0.5 | 7500 |  |  |  |  | 56042 | 30719 | 2016-10-13 |  | 63542
Aircraft-38 | 711000-C1-1 | ENGINE 2/ INLET COWL AFT BULKHEAD - GVI | INSP | GR1 | 0.5 | 7500 |  |  |  |  | 56042 | 30719 | 2016-10-13 |  | 63542
Aircraft-38 | 711000-C4-2 | COWLING SYSTEM/FAN COWL DOORS - GVI | INSP | GR1 | 0.5 |  |  | 24 M |  |  | 56042 | 30719 | 2016-10-13 |  |  |  | 2018-10-13
Aircraft-38 | 711000-C4-2 | COWLING SYSTEM/FAN COWL DOORS - GVI | INSP | GR1 | 0.5 |  |  | 24 M |  |  | 56042 | 30719 | 2016-10-13 |  |  |  | 2018-10-13
Aircraft-38 | 711000-C5-1 | COWLING SYSTEM/PRESSURE RELIEF DOOR - F/CK | TEST | GR1 | 0.5 |  |  | 24 M |  |  | 56042 | 30719 | 2016-10-13 |  |  |  | 2018-10-13
Aircraft-38 | 711000-C5-1 | COWLING SYSTEM/PRESSURE RELIEF DOOR - F/CK | TEST | GR1 | 0.5 |  |  | 24 M |  |  | 56042 | 30719 | 2016-10-13 |  |  |  | 2018-10-13
Aircraft-38 | 711000-C6-1 | COWLING SYSTEM/FAN COWL LATCHES - GVI | INSP | GR1 | 0.5 | 7500 |  | 24 M |  |  | 56042 | 30719 | 2016-10-13 |  | 63542 |  | 2018-10-13
Aircraft-38 | 711000-C6-1 | COWLING SYSTEM/FAN COWL LATCHES - GVI | INSP | GR1 | 0.5 | 7500 |  | 24 M |  |  | 56042 | 30719 | 2016-10-13 |  | 63542 |  | 2018-10-13
Aircraft-38 | 711000-C7-1 | COWLING SYST/FAN COWL DOOR FIRE SEALS -GVI | INSP | GR1 | 0.5 | 7500 |  | 24 M |  |  | 56042 | 30719 | 2016-10-13 |  | 63542 |  | 2018-10-13
Aircraft-38 | 711000-C7-1 | COWLING SYST/FAN COWL DOOR FIRE SEALS -GVI | INSP | GR1 | 0.5 | 7500 |  | 24 M |  |  | 56042 | 30719 | 2016-10-13 |  | 63542 |  | 2018-10-13
Aircraft-38 | 711300-01-1 | ENG 1/FAN COWL DOOR HINGE FITTINGS - GVI | INSP | GR1 | 0.5 |  | 7500 |  |  |  | 49145 | 27333 | 2014-10-29 |  |  | 34833
Aircraft-38 | 711300-01-1 | ENG 2/FAN COWL DOOR HINGE FITTINGS - GVI | INSP | GR1 | 0.5 |  | 7500 |  |  |  | 49145 | 27333 | 2014-10-29 |  |  | 34833
Aircraft-38 | 712111-02-1 | ENGINE 2 - REMOVE | ABAC | GR1 | 0.1 |  |  | 12 Y |  |  | 27554 | 16457 | 2008-08-13 |  |  |  | 2020-08-13
Aircraft-38 | 712111-02-1 | ENGINE 2 / FWD MOUNT - REMOVE | ABAC | GR1 | 1 |  |  | 12 Y |  |  | 27554 | 16457 | 2008-08-13 |  |  |  | 2020-08-13
Aircraft-38 | 712111-02-1 | ENGINE 2 / FWD MOUNT - DI | INSP | GR1 | 2.5 |  |  | 12 Y |  |  | 27554 | 16457 | 2008-08-13 |  |  |  | 2020-08-13
Aircraft-38 | 712111-02-1 | ENGINE 2 / FWD MOUNT - INSTALL | FEAC | GR1 | 1.5 |  |  | 12 Y |  |  | 27554 | 16457 | 2008-08-13 |  |  |  | 2020-08-13
Aircraft-38 | 712111-02-1 | ENGINE 2 - INSTALL | FEAC | GR1 | 0.1 |  |  | 12 Y |  |  | 27554 | 16457 | 2008-08-13 |  |  |  | 2020-08-13
Aircraft-38 | 712111-05-4 | FWD ENGINE MOUNT/PYLON BOLTS - NDT | INSP | GR1 | 1 | 15000 | 7500 |  |  |  | 56042 | 30719 | 2016-10-13 |  | 71042 | 38219
Aircraft-38 | 712111-05-4 | FWD ENGINE MOUNT/PYLON BOLTS - NDT | INSP | GR1 | 1 | 15000 | 7500 |  |  |  | 56042 | 30719 | 2016-10-13 |  | 71042 | 38219
Aircraft-38 | 712112-01-1 | FWD ENGINE MOUNT/LINK LUGS (ENDOSCOPE)-NDT | INSP | GR1 | 1 | 15000 | 7500 |  |  |  | 56042 | 30719 | 2016-10-13 |  | 71042 | 38219
Aircraft-38 | 712112-01-1 | FWD ENGINE MOUNT/LINK LUGS (ENDOSCOPE)-NDT | INSP | GR1 | 1 | 15000 | 7500 |  |  |  | 56042 | 30719 | 2016-10-13 |  | 71042 | 38219
Aircraft-38 | 712211-01-1 | ENGINE 2 - REMOVE | ABAC | GR1 | 0.1 |  |  | 12 Y |  |  | 27554 | 16457 | 2008-08-13 |  |  |  | 2020-08-13
Aircraft-38 | 712211-01-1 | ENGINE 2 / AFT MOUNT - REMOVE | ABAC | GR1 | 1 |  |  | 12 Y |  |  | 27554 | 16457 | 2008-08-13 |  |  |  | 2020-08-13
Aircraft-38 | 712211-01-1 | ENGINE 2 / AFT MOUNT - DI | INSP | GR1 | 2.5 |  |  | 12 Y |  |  | 27554 | 16457 | 2008-08-13 |  |  |  | 2020-08-13
Aircraft-38 | 712211-01-1 | ENGINE 2 / AFT MOUNT - INSTALL | FEAC | GR1 | 1.5 |  |  | 12 Y |  |  | 27554 | 16457 | 2008-08-13 |  |  |  | 2020-08-13
Aircraft-38 | 712211-01-1 | ENGINE 2 - INSTALL | FEAC | GR1 | 0.1 |  |  | 12 Y |  |  | 27554 | 16457 | 2008-08-13 |  |  |  | 2020-08-13
Aircraft-38 | 712211-03-1 | ENGINE 2 AFT MOUNT INSTALLATION - DI | INSP | GR1 | 1 | 15000 | 7500 |  |  |  | 56042 | 30719 | 2016-10-13 |  | 71042 | 38219
Aircraft-38 | 712211-05-1 | AFT ENGINE MOUNT/PYLON BOLTS - NDT | INSP | GR1 | 1 | 15000 | 7500 |  |  |  | 56042 | 30719 | 2016-10-13 |  | 71042 | 38219
Aircraft-38 | 712211-05-1 | AFT ENGINE MOUNT/PYLON BOLTS - NDT | INSP | GR1 | 1 | 15000 | 7500 |  |  |  | 56042 | 30719 | 2016-10-13 |  | 71042 | 38219
Aircraft-38 | 712212-01-1 | AFT ENGINE MOUNT/LINK LUGS - NDT | INSP | GR1 | 1 | 15000 | 7500 |  |  |  | 56042 | 30719 | 2016-10-13 |  | 71042 | 38219
Aircraft-38 | 712212-01-1 | AFT ENGINE MOUNT/LINK LUGS - NDT | INSP | GR1 | 1 | 15000 | 7500 |  |  |  | 56042 | 30719 | 2016-10-13 |  | 71042 | 38219
Aircraft-38 | 712213-01-1 | AFT ENGINE MOUNT/PINS - DI | INSP | GR1 | 5 | 15000 | 7500 |  |  |  | 56042 | 30719 | 2016-10-13 |  | 71042 | 38219
Aircraft-38 | 712213-01-1 | AFT ENGINE MOUNT/PINS - DI | INSP | GR1 | 5 | 15000 | 7500 |  |  |  | 56042 | 30719 | 2016-10-13 |  | 71042 | 38219
Aircraft-38 | 752000-C1-1 | ENG 1/ ECU AIR COOLING PIPE - OP/C | INSP | GR1 | 0.5 | 7500 |  |  |  |  | 56576 | 30986 | 2016-12-16 |  | 64076
Aircraft-38 | 752000-C1-1 | ENG 2/ ECU AIR COOLING PIPE - OP/C | INSP | GR1 | 0.5 | 7500 |  |  |  |  | 56042 | 30719 | 2016-10-13 |  | 63542
Aircraft-38 | 752000-C3-1 | ENG 1/ LP TURBINE CASE COOL PIPING - GVI | INSP | GR1 | 0.5 | 7500 |  |  |  |  | 56576 | 30986 | 2016-12-16 |  | 64076
Aircraft-38 | 752000-C3-1 | ENG 2/ LP TURBINE CASE COOL PIPING - GVI | INSP | GR1 | 0.5 | 7500 |  |  |  |  | 56042 | 30719 | 2016-10-13 |  | 63542
Aircraft-38 | 781100-C2-1 | HOT EXHAUST SYST/INNER AND OUTER SEALS-GVI | INSP | GR1 | 0.5 | 6000 |  |  | A-CHECK |  | 58067 | 31742 | 2017-05-22 |  | 64067
Aircraft-38 | 783000-C2-1 | ENG 1 #LH/BLOCKER DOOR SEALS - GVI | INSP | GR1 | 0.3 | 7500 |  |  |  |  | 56042 | 30719 | 2016-10-13 |  | 63542
Aircraft-38 | 783000-C2-1 | ENG 1 #RH/BLOCKER DOOR SEALS - GVI | INSP | GR1 | 0.3 | 7500 |  |  |  |  | 56042 | 30719 | 2016-10-13 |  | 63542
Aircraft-38 | 783000-C2-1 | ENG 2 #LH/BLOCKER DOOR SEALS - GVI | INSP | GR1 | 0.3 | 7500 |  |  |  |  | 56576 | 30986 | 2016-12-16 |  | 64076
Aircraft-38 | 783000-C2-1 | ENG 2 #RH/BLOCKER DOOR SEALS - GVI | INSP | GR1 | 0.3 | 7500 |  |  |  |  | 56576 | 30986 | 2016-12-16 |  | 64076
Aircraft-38 | 783000-C4-1 | THRUST REVERS.SYST/TENSION HOOK LATCH -GVI | INSP | GR1 | 0.5 |  |  | 24 M |  |  | 56042 | 30719 | 2016-10-13 |  |  |  | 2018-10-13
Aircraft-38 | 783000-C4-1 | THRUST REVERS.SYST/TENSION HOOK LATCH -GVI | INSP | GR1 | 0.5 |  |  | 24 M |  |  | 56042 | 30719 | 2016-10-13 |  |  |  | 2018-10-13
Aircraft-38 | 783000-C8-1 | THRUST REVERS./INNER BARREL HEATSHIELD-GVI | INSP | GR1 | 0.5 | 7500 |  |  |  |  | 56042 | 30719 | 2016-10-13 |  | 63542
Aircraft-38 | 783000-C8-1 | THRUST REVERS./INNER BARREL HEATSHIELD-GVI | INSP | GR1 | 0.5 | 7500 |  |  |  |  | 56042 | 30719 | 2016-10-13 |  | 63542
Aircraft-38 | 783100-C6-1 | ENG#1 LH-T/R ACTUATOR SEC. LOCK MECH.-OP/C | INSP | GR1 | 0.3 |  | 5000 |  |  | A1.25 | 54712 | 30022 | 2016-05-16 |  |  | 35022
Aircraft-38 | 783100-C6-1 | ENG#1 RH-T/R ACTUATOR SEC. LOCK MECH.-OP/C | INSP | GR1 | 0.3 |  | 5000 |  |  | A1.25 | 54712 | 30022 | 2016-05-16 |  |  | 35022
Aircraft-38 | 783100-C6-1 | ENG#2 LH-T/R ACTUATOR SEC. LOCK MECH.-OP/C | INSP | GR1 | 0.3 |  | 5000 |  |  |  | 56576 | 30986 | 2016-12-16 |  |  | 35986
Aircraft-38 | 783100-C6-1 | ENG#2 RH-T/R ACTUATOR SEC. LOCK MECH.-OP/C | INSP | GR1 | 0.3 |  | 5000 |  |  |  | 56576 | 30986 | 2016-12-16 |  |  | 35986
Aircraft-38 | 783100-C7-1 | ENG1 T/R LH PRIMARY LATCH MECHANISM - GVI | INSP | GR1 | 0.5 | 7500 |  |  |  |  | 56042 | 30719 | 2016-10-13 |  | 63542
Aircraft-38 | 783100-C7-1 | ENG1 T/R RH PRIMARY LATCH MECHANISM - GVI | INSP | GR1 | 0.5 | 7500 |  |  |  |  | 56042 | 30719 | 2016-10-13 |  | 63542
Aircraft-38 | 783100-C7-1 | ENG2 T/R LH PRIMARY LATCH MECHANISM - GVI | INSP | GR1 | 0.5 | 7500 |  |  |  |  | 56042 | 30719 | 2016-10-13 |  | 63542
Aircraft-38 | 783100-C7-1 | ENG2 T/R RH PRIMARY LATCH MECHANISM - GVI | INSP | GR1 | 0.5 | 7500 |  |  |  |  | 56576 | 30986 | 2016-12-16 |  | 64076
Aircraft-38 | 783200-01-1 | ENG#1 T/R LH HINGE FITTINGS - GVI | INSP | GR1 | 0.5 |  | 7500 |  |  | A1.25 | 54712 | 30022 | 2016-05-16 |  |  | 37522
Aircraft-38 | 783200-02-1 | T/R #1 LH "C" DUCT HINGE FITTINGS - DI | INSP | GR1 | 0.5 |  |  | 12 Y | [5 empty] | C1.1 |  |  | 2011-10-22
Aircraft-38 | 783200-02-1 | T/R #1 RH "C" DUCT HINGE FITTINGS - DI | INSP | GR1 | 0.5 |  |  | 12 Y | [5 empty] | C12.1
Aircraft-38 | 783200-02-1 | T/R #2 LH "C" DUCT HINGE FITTINGS - DI | INSP | GR1 | 0.5 |  |  | 12 Y | [5 empty] | C12.1
Aircraft-38 | 783200-02-1 | T/R #2 RH "C" DUCT HINGE FITTINGS - DI | INSP | GR1 | 0.5 |  |  | 12 Y | [5 empty] | C12.1
Aircraft-38 | 792000-C4-2 | ENG 1 OIL SUPPLY FILTER - REPLACE | LUB | GR1 | 0.5 | 4000 |  |  | A-CHECK |  | 60072 | 32698 | 2017-12-04 |  | 64072
Aircraft-38 | 792000-C4-2 | ENG 1 OIL SUPPLY FILTER - MINIMUM IDLE C/K | INSP | GR1 | 0.5 | 4000 |  |  | A-CHECK |  | 60072 | 32698 | 2017-12-04 |  | 64072
Aircraft-38 | 792000-C4-2 | ENG 2 OIL SUPPLY FILTER - REPLACE | LUB | GR1 | 0.5 | 4000 |  |  | A-CHECK |  | 60824 | 33038 | 2018-02-19 |  | 64824
Aircraft-38 | 792000-C4-2 | ENG 2 OIL SUPPLY FILTER - MINIMUM IDLE C/K | INSP | GR1 | 0.5 | 4000 |  |  | A-CHECK |  | 60824 | 33038 | 2018-02-19 |  | 64824
Aircraft-38 | 792000-C7-1 | ENG 2 / SCAVENGE SCREENS - CHECK | INSP | GR1 | 0.5 | 3000 |  |  | A-CHECK |  | 61498 | 33352 | 2018-05-05 |  | 64498
Aircraft-38 | 792000-C7-1 | ENG 2 / MINIMUM IDLE CHECK - LEAK/CK | INSP | GR1 | 0.5 | 3000 |  |  | A-CHECK |  | 61498 | 33352 | 2018-05-05 |  | 64498
Aircraft-38 | 792000-C9-1 | DISTRIBUTION SYST/MASTER CHIP DETECT.-OP/C | TEST | GR4 | 2 | 3000 |  |  | A-CHECK |  | 61498 | 33352 | 2018-05-05 |  | 64498
Aircraft-38 | 801110-C1-1 | ENGINE 1/ STARTER CHIP DETECTOR - DI | INSP | GR1 | 0.2 | 450 |  |  | LINE MAINTENANCE | A1.28 | 62893 | 34034 | 2018-09-13 | A2.28 | 63343
Aircraft-38 | 801110-C1-1 | ENGINE 2/ STARTER CHIP DETECTOR - DI | INSP | GR1 | 0.2 | 450 |  |  | LINE MAINTENANCE | A1.28 | 62893 | 34034 | 2018-09-13 | A2.28 | 63343
Aircraft-38 | 801110-C2-1 | ENG 1 / STARTER OIL LEVEL - SVC | LUB | GR1 | 0.2 | 450 |  |  | LINE MAINTENANCE | A1.28 | 62893 | 34034 | 2018-09-13 | A2.28 | 63343
Aircraft-38 | 801110-C2-1 | ENG 1 / STARTER OIL PLUGS - CHECK | INSP | GR1 | 0.1 | 450 |  |  | LINE MAINTENANCE | A1.28 | 62893 | 34034 | 2018-09-13 | A2.28 | 63343
Aircraft-38 | 801110-C2-1 | ENG 2 / STARTER OIL LEVEL - SVC | LUB | GR1 | 0.2 | 450 |  |  | LINE MAINTENANCE | A1.28 | 62893 | 34034 | 2018-09-13 | A2.28 | 63343
Aircraft-38 | 801110-C2-1 | ENG 2 / STARTER OIL PLUGS - CHECK | INSP | GR1 | 0.1 | 450 |  |  | LINE MAINTENANCE | A1.28 | 62893 | 34034 | 2018-09-13 | A2.28 | 63343
Aircraft-38 | ZL-110-01-1 | RADOME - GENERAL VISUAL INSPECTION | INSP | GR4 | 0.5 |  |  | 48 M |  |  | 49145 | 27333 | 2014-10-29 |  |  |  | 2018-10-29
Aircraft-38 | ZL-121-01-1 | FWD AVIONICS COMPARTMENT - GVI | INSP | GR2 | 1.5 |  |  | 24 M |  |  | 56042 | 30719 | 2016-10-13 |  |  |  | 2018-10-13
Aircraft-38 | ZL-125-01-2 | LATERAL AVIONICS COMPARTMENT - GVI | INSP | GR2 | 1.5 |  |  | 24 M |  |  | 56042 | 30719 | 2016-10-13 |  |  |  | 2018-10-13
Aircraft-38 | ZL-127-01-1 | AFT AVIONICS COMPARTMENT - GVI | INSP | GR2 | 3 |  |  | 24 M |  |  | 56042 | 30719 | 2016-10-13 |  |  |  | 2018-10-13
Aircraft-38 | ZL-171-01-1 | AFT CABIN UNDERFLOOR COMPARTMENT - GVI | INSP | GR2 | 2.5 | 7500 |  | 24 M |  |  | 56042 | 30719 | 2016-10-13 |  | 63542 |  | 2018-10-13
Aircraft-38 | ZL-191-01-1 | AIR CONDITIONING COMPTARTMENT/FAIRINGS-GVI | INSP | GR2 | 1 |  |  | 24 M |  |  | 56042 | 30719 | 2016-10-13 |  |  |  | 2018-10-13
Aircraft-38 | ZL-191-01-1 | AIR CONDITIONING COMPTARTMENT/FAIRINGS-GVI | INSP | GR2 | 1 |  |  | 24 M |  |  | 56042 | 30719 | 2016-10-13 |  |  |  | 2018-10-13
Aircraft-38 | ZL-195-01-1 | HYDRAULICS COMPARTMENTS,ZONES 195/196 -GVI | INSP | GR1 | 1 |  |  | 24 M |  |  | 56042 | 30719 | 2016-10-13 |  |  |  | 2018-10-13
Aircraft-38 | ZL-200-02-1 | FUSELAGE STRUCT/UPPER HALF OF FUSELAGE-GVI | INSP | ESHS | 3 |  |  | 24 M |  |  | 56042 | 30719 | 2016-10-13 |  |  |  | 2018-10-13
Aircraft-38 | ZL-211-01-1 | FLIGHT COMPARTMENT SYST,ZONES 211/212 -GVI | INSP | GR2 | 3 |  |  | 48 M |  |  | 49145 | 27333 | 2014-10-29 |  |  |  | 2018-10-29
Aircraft-38 | ZL-300-02-1 | STABILIZERS AND CONE/REAR FUSELAGE - GVI | INSP | GR1 | 1.5 | 7500 |  | 24 M |  |  | 56042 | 30719 | 2016-10-13 |  | 63542 |  | 2018-10-13
Aircraft-38 | ZL-311-01-1 | AFT FUSELAGE TAIL,SECTION 311/312 - GVI | INSP | GR1 | 1.5 |  |  | 24 M |  |  | 56042 | 30719 | 2016-10-13 |  |  |  | 2018-10-13
Aircraft-38 | ZL-313-01-1 | APU AIR INTAKE AREA, ZONES 313/314 - GVI | INSP | GR1 | 1 |  |  | 24 M |  |  | 56042 | 30719 | 2016-10-13 |  |  |  | 2018-10-13
Aircraft-38 | ZL-315-01-2 | TAIL CONE / APU COMPARTMENT - GVI | INSP | GR1 | 0.5 |  |  | 24 M |  |  | 56042 | 30719 | 2016-10-13 |  |  |  | 2018-10-13
Aircraft-38 | ZL-317-01-1 | TAIL CONE/APU EXHAUST AREA - GVI | INSP | GR1 | 0.5 |  |  | 24 M |  |  | 56042 | 30719 | 2016-10-13 |  |  |  | 2018-10-13
Aircraft-38 | ZL-325-01-1 | VERTICAL STABILIZER TRAILING EDGE - GVI | INSP | GR1 | 1 |  |  | 24 M |  |  | 56042 | 30719 | 2016-10-13 |  |  |  | 2018-10-13
Aircraft-38 | ZL-334-01-1 | LEFT THS TRAILING EDGE - GVI | INSP | GR1 | 1 |  |  | 24 M |  |  | 56042 | 30719 | 2016-10-13 |  |  |  | 2018-10-13
Aircraft-38 | ZL-334-01-1 | RIGHT THS TRAILING EDGE - GVI | INSP | GR1 | 1 |  |  | 24 M |  |  | 56042 | 30719 | 2016-10-13 |  |  |  | 2018-10-13
Aircraft-38 | ZL-411-01-1 | UPPER FORWARD PYLON # 1 - GVI | INSP | GR1 | 0.5 |  |  | 20 M | A-CHECK |  | 58724 | 32074 | 2017-07-27 |  |  |  | 2019-03-27
Aircraft-38 | ZL-411-01-1 | UPPER FORWARD PYLON # 2 - GVI | INSP | GR1 | 0.5 |  |  | 20 M | A-CHECK |  | 58724 | 32074 | 2017-07-27 |  |  |  | 2019-03-27
Aircraft-38 | ZL-415-01-1 | LOWER FORWARD PYLON # 1 - GVI | INSP | GR1 | 0.5 |  |  | 20 M | A-CHECK |  | 58724 | 32074 | 2017-07-27 |  |  |  | 2019-03-27
Aircraft-38 | ZL-415-01-1 | LOWER FORWARD PYLON # 2 - GVI | INSP | GR1 | 0.5 |  |  | 20 M | A-CHECK |  | 58724 | 32074 | 2017-07-27 |  |  |  | 2019-03-27
Aircraft-38 | ZL-435-01-1 | ENG 1/FAN AND ACCESSORY GEARBOX - GVI | INSP | GR1 | 0.2 |  |  | 400 D | A-CHECK |  | 60072 | 32698 | 2017-12-04 |  |  |  | 2019-01-08
Aircraft-38 | ZL-435-01-1 | ENG 2/FAN AND ACCESSORY GEARBOX - GVI | INSP | GR1 | 0.2 |  |  | 400 D | A-CHECK |  | 59368 | 32370 | 2017-09-28 |  |  |  | 2018-11-02
Aircraft-38 | ZL-451-01-1 | ENG1/LEFT THRUST REVERSER COWL - GVI | INSP | GR1 | 0.5 |  |  | 16 M | A-CHECK |  | 58724 | 32074 | 2017-07-27 |  |  |  | 2018-11-27
Aircraft-38 | ZL-451-01-1 | ENG2/LEFT THRUST REVERSER COWL - GVI | INSP | GR1 | 0.5 |  |  | 16 M | A-CHECK |  | 60072 | 32698 | 2017-12-04 |  |  |  | 2019-04-04
Aircraft-38 | ZL-453-01-1 | ENG 2/ HOT SECTION/ ZONES 463-464 - GVI | INSP | GR1 | 0.2 |  |  | 16 M | A-CHECK |  | 59368 | 32370 | 2017-09-28 |  |  |  | 2019-01-28
Aircraft-38 | ZL-471-01-1 | PYLON 1 LEADING EDGE/LOWER FAIRING - GVI | INSP | GR1 | 1.5 |  |  | 24 M |  |  | 56042 | 30719 | 2016-10-13 |  |  |  | 2018-10-13
Aircraft-38 | ZL-471-01-1 | PYLON 2 LEADING EDGE/LOWER FAIRING - GVI | INSP | GR1 | 1.5 |  |  | 24 M |  |  | 56042 | 30719 | 2016-10-13 |  |  |  | 2018-10-13
Aircraft-38 | ZL-500-02-1 | LEFT WING LOWER SURFACE - GVI | INSP | GR1 | 2.5 | 7500 |  | 24 M |  |  | 56042 | 30719 | 2016-10-13 |  | 63542 |  | 2018-10-13
Aircraft-38 | ZL-500-02-1 | RIGHT WING LOWER SURFACE - GVI | INSP | GR1 | 2.5 | 7500 |  | 24 M |  |  | 56042 | 30719 | 2016-10-13 |  | 63542 |  | 2018-10-13
Aircraft-38 | ZL-500-03-1 | LEFT WING UPPER SURFACE - GVI | INSP | GR1 | 1.5 |  |  | 48 M |  |  | 49145 | 27333 | 2014-10-29 |  |  |  | 2018-10-29
Aircraft-38 | ZL-500-03-1 | RIGHT WING UPPER SURFACE - GVI | INSP | GR1 | 1.5 |  |  | 48 M |  |  | 49145 | 27333 | 2014-10-29 |  |  |  | 2018-10-29
Aircraft-38 | ZL-521-01-1 | LEFT WING, INB FIXED LEADING EDGE - GVI | INSP | GR1 | 1 |  |  | 24 M |  |  | 56042 | 30719 | 2016-10-13 |  |  |  | 2018-10-13
Aircraft-38 | ZL-521-01-1 | RIGHT WING, INB FIXED LEADING EDGE - GVI | INSP | GR1 | 1 |  |  | 24 M |  |  | 56042 | 30719 | 2016-10-13 |  |  |  | 2018-10-13
Aircraft-38 | ZL-522-01-1 | LEFT WING OUT FIXED LEADING EDGE - GVI | INSP | GR1 | 1.5 |  |  | 24 M |  |  | 56042 | 30719 | 2016-10-13 |  |  |  | 2018-10-13
Aircraft-38 | ZL-522-01-1 | RIGHT WING OUT FIXED LEADING EDGE - GVI | INSP | GR1 | 1.5 |  |  | 24 M |  |  | 56042 | 30719 | 2016-10-13 |  |  |  | 2018-10-13
Aircraft-38 | ZL-531-01-1 | LEFT FLAP TRACK 2 AND FAIRING - GVI | INSP | GR1 | 0.5 |  |  | 24 M |  |  | 56042 | 30719 | 2016-10-13 |  |  |  | 2018-10-13
Aircraft-38 | ZL-531-01-1 | RIGHT FLAP TRACK 2 AND FAIRING - GVI | INSP | GR1 | 0.5 |  |  | 24 M |  |  | 56042 | 30719 | 2016-10-13 |  |  |  | 2018-10-13
Aircraft-38 | ZL-532-01-1 | LEFT FLAP TRACK 3 AND FAIRING - GVI | INSP | GR1 | 0.5 |  |  | 24 M |  |  | 56042 | 30719 | 2016-10-13 |  |  |  | 2018-10-13
Aircraft-38 | ZL-532-01-1 | RIGHT FLAP TRACK 3 AND FAIRING - GVI | INSP | GR1 | 0.5 |  |  | 24 M |  |  | 56042 | 30719 | 2016-10-13 |  |  |  | 2018-10-13
Aircraft-38 | ZL-533-01-1 | LEFT FLAP TRACK 4 AND FAIRING - GVI | INSP | GR1 | 0.5 |  |  | 24 M |  |  | 56042 | 30719 | 2016-10-13 |  |  |  | 2018-10-13
Aircraft-38 | ZL-533-01-1 | RIGHT FLAP TRACK 4 AND FAIRING - GVI | INSP | GR1 | 0.5 |  |  | 24 M |  |  | 56042 | 30719 | 2016-10-13 |  |  |  | 2018-10-13
Aircraft-38 | ZL-571-02-1 | LEFT MAIN LANDING GEAR BAY - GVI | INSP | GR1 | 0.5 |  |  | 48 M |  |  | 49145 | 27333 | 2014-10-29 |  |  |  | 2018-10-29
Aircraft-38 | ZL-571-02-1 | RIGHT MAIN LANDING GEAR BAY - GVI | INSP | GR1 | 0.5 |  |  | 48 M |  |  | 49145 | 27333 | 2014-10-29 |  |  |  | 2018-10-29
Aircraft-38 | ZL-572-01-2 | LEFT OUTER WING SHROUD BOX - GVI | INSP | GR1 | 0.5 |  |  | 48 M |  |  | 49145 | 27333 | 2014-10-29 |  |  |  | 2018-10-29
Aircraft-38 | ZL-572-01-2 | RIGHT OUTER WING SHROUD BOX - GVI | INSP | GR1 | 0.5 |  |  | 48 M |  |  | 49145 | 27333 | 2014-10-29 |  |  |  | 2018-10-29
Aircraft-38 | ZL-573-01-1 | LEFT WING, INB FIXED TRAILING EDGE - GVI | INSP | GR1 | 0.5 |  |  | 24 M |  |  | 56042 | 30719 | 2016-10-13 |  |  |  | 2018-10-13
Aircraft-38 | ZL-573-01-1 | RIGHT WING, INB FIXED TRAILING EDGE - GVI | INSP | GR1 | 0.5 |  |  | 24 M |  |  | 56042 | 30719 | 2016-10-13 |  |  |  | 2018-10-13
Aircraft-38 | ZL-574-01-1 | LEFT OUTER WING FALSE SPAR BOX - GVI | INSP | GR1 | 0.5 |  |  | 24 M |  |  | 56042 | 30719 | 2016-10-13 |  |  |  | 2018-10-13
Aircraft-38 | ZL-574-01-1 | RIGHT OUTER WING FALSE SPARBOX - GVI | INSP | GR1 | 0.5 |  |  | 24 M |  |  | 56042 | 30719 | 2016-10-13 |  |  |  | 2018-10-13
Aircraft-38 | ZL-575-01-1 | LEFT WING OUT FIXED TRAILING EDGE - GVI | INSP | GR1 | 1.5 |  |  | 24 M |  |  | 56042 | 30719 | 2016-10-13 |  |  |  | 2018-10-13
Aircraft-38 | ZL-575-01-1 | RIGHT WING OUT FIXED TRAILING EDGE - GVI | INSP | GR1 | 1.5 |  |  | 24 M |  |  | 56042 | 30719 | 2016-10-13 |  |  |  | 2018-10-13
Aircraft-38 | ZL-590-01-1 | LEFT WING/AILERONS SYSTEM - GVI | INSP | GR1 | 0.5 |  |  | 48 M |  |  | 49145 | 27333 | 2014-10-29 |  |  |  | 2018-10-29
Aircraft-38 | ZL-590-01-1 | RIGHT WING/AILERONS SYSTEM - GVI | INSP | GR1 | 0.5 |  |  | 48 M |  |  | 49145 | 27333 | 2014-10-29 |  |  |  | 2018-10-29
Aircraft-38 | ZL-811-01-1 | FWD AVIONICS COMPARTMENT DOOR - GVI | INSP | GR2 | 0.5 |  |  | 24 M |  |  | 56042 | 30719 | 2016-10-13 |  |  |  | 2018-10-13
Aircraft-38 | ZL-812-01-1 | LATERAL AVIONICS COMPARTMENT DOOR - GVI | INSP | GR2 | 0.5 |  |  | 24 M |  |  | 56042 | 30719 | 2016-10-13 |  |  |  | 2018-10-13
Aircraft-38 | ZL-812-01-1 | LATERAL AVIONICS COMPARTMENT DOOR - GVI | INSP | GR2 | 0.5 |  |  | 24 M |  |  | 56042 | 30719 | 2016-10-13 |  |  |  | 2018-10-13
Aircraft-38 | ZL-824-01-1 | REAR AVIONICS COMPARTMENT DOOR - GVI | INSP | GR2 | 0.5 |  |  | 24 M |  |  | 56042 | 30719 | 2016-10-13 |  |  |  | 2018-10-13
Aircraft-38 | ZL-834-05-1 | LEFT PAX COMPARTMENT EMERGENCY EXIT - GVI | INSP | GR2 | 0.5 |  |  | 48 M |  |  | 49145 | 27333 | 2014-10-29 |  |  |  | 2018-10-29
Aircraft-38 | ZL-834-05-1 | RIGHT PAX COMPARTMENT EMERGENCY EXIT - GVI | INSP | GR2 | 0.5 |  |  | 48 M |  |  | 49145 | 27333 | 2014-10-29 |  |  |  | 2018-10-29
Aircraft-38 | 202800-TP-1 | ELECTRICAL ROUTING SYST/BONDING LEADS - DI | INSP | GR1 | 2.5 |  |  | 24 M |  |  | 56042 | 30719 | 2016-10-13 |  |  |  | 2018-10-13
Aircraft-38 | 202800-TP-1 | ELECTRICAL ROUTING SYST/BONDING LEADS - DI | INSP | GR1 | 2.5 |  |  | 24 M |  |  | 56042 | 30719 | 2016-10-13 |  |  |  | 2018-10-13
Aircraft-38 | 202800-TP-1 | ELECTRICAL ROUTING SYST/BONDING LEADS - DI | INSP | GR1 | 2.5 |  |  | 24 M |  |  | 56042 | 30719 | 2016-10-13 |  |  |  | 2018-10-13
Aircraft-38 | 202800-TP-1 | ELECTRICAL ROUTING SYST/BONDING LEADS - DI | INSP | GR1 | 2.5 |  |  | 24 M |  |  | 56042 | 30719 | 2016-10-13 |  |  |  | 2018-10-13
Aircraft-38 | 202800-TP-1 | ELECTRICAL ROUTING SYST/BONDING LEADS - DI | INSP | GR2 | 2.5 |  |  | 24 M |  |  | 56042 | 30719 | 2016-10-13 |  |  |  | 2018-10-13
Aircraft-38 | 215242-TP-1 | INJECTOR - WATER - GVI | INSP | GR2 | 1 | 24000 |  |  |  |  | 42267 | 23937 | 2012-12-19 |  | 66267
Aircraft-38 | 215242-TP-1 | INJECTOR - WATER - GVI | INSP | GR2 | 1 | 24000 |  |  |  |  | 42267 | 23937 | 2012-12-19 |  | 66267
Aircraft-38 | 227000-TP-1 | FLIGHT MANAGEMENT SYSTEM (FMS) - CHECK | INSP | GR4 | 0.3 | 750 | 750 | 4 M | A-CHECK | C11.1 | 62893 | 34034 | 2018-09-13 | C12.1 | 63643 | 34784 | 2019-01-13
Aircraft-38 | 240004-TP-1 | LH WING ELECTRICAL ROUTING SYST TPS - LUB | LUB | GR4 | 1.5 |  |  | 36 M |  |  | 56042 | 30719 | 2016-10-13 |  |  |  | 2019-10-13
Aircraft-38 | 240004-TP-1 | RH WING ELECTRICAL ROUTING SYST TPS - LUB | LUB | GR4 | 1.5 |  |  | 36 M |  |  | 56042 | 30719 | 2016-10-13 |  |  |  | 2019-10-13
Aircraft-38 | 240005-TP-1 | LH WING ELECTRICAL ROUTING SYST TPS - LUB | LUB | GR4 | 1.5 |  |  | 36 M |  |  | 56042 | 30719 | 2016-10-13 |  |  |  | 2019-10-13
Aircraft-38 | 240005-TP-1 | RH WING ELECTRICAL ROUTING SYST TPS - LUB | LUB | GR4 | 1.5 |  |  | 36 M |  |  | 56042 | 30719 | 2016-10-13 |  |  |  | 2019-10-13
Aircraft-38 | 240006-TP-1 | LH MLG BAY ELECT. ROUTING SYST TPS - LUB | LUB | GR4 | 1.5 |  |  | 36 M |  |  | 56042 | 30719 | 2016-10-13 |  |  |  | 2019-10-13
Aircraft-38 | 240006-TP-1 | RH MLG BAY ELECT. ROUTING SYST TPS - LUB | LUB | GR4 | 1.5 |  |  | 36 M |  |  | 56042 | 30719 | 2016-10-13 |  |  |  | 2019-10-13
Aircraft-38 | 240007-TP-1 | LH WING ELECTRICAL ROUTING SYST TPS - LUB | LUB | GR4 | 1 |  |  | 36 M |  |  | 56042 | 30719 | 2016-10-13 |  |  |  | 2019-10-13
Aircraft-38 | 240007-TP-1 | RH WING ELECTRICAL ROUTING SYST TPS - LUB | LUB | GR4 | 1 |  |  | 36 M |  |  | 56042 | 30719 | 2016-10-13 |  |  |  | 2019-10-13
Aircraft-38 | 240008-TP-1 | LH WING ELECT. ROUTING SYSTEM TPS - LUB | LUB | GR4 | 1 |  |  | 36 M |  |  | 56042 | 30719 | 2016-10-13 |  |  |  | 2019-10-13
Aircraft-38 | 240008-TP-1 | RH WING ELECT. ROUTING SYSTEM TPS - LUB | LUB | GR4 | 1 |  |  | 36 M |  |  | 56042 | 30719 | 2016-10-13 |  |  |  | 2019-10-13
Aircraft-38 | 240012-TP-1 | AFT FUS ELECT. ROUTING SYSTEM TPS - LUB | LUB | GR4 | 1 |  |  | 36 M |  |  | 56042 | 30719 | 2016-10-13 |  |  |  | 2019-10-13
Aircraft-38 | 240013-TP-1 | VERTICAL STAB ELECT. ROUTING SYST TPS -LUB | LUB | GR4 | 2 |  |  | 36 M |  |  | 56042 | 30719 | 2016-10-13 |  |  |  | 2019-10-13
Aircraft-38 | 240016-TP-1 | LH HORIZ STAB ELECT. ROUTING SYST TPS-LUB | LUB | GR4 | 1 |  |  | 36 M |  |  | 56042 | 30719 | 2016-10-13 |  |  |  | 2019-10-13
Aircraft-38 | 240016-TP-1 | RH HORIZ STAB ELECT. ROUTING SYST TPS-LUB | LUB | GR4 | 1 |  |  | 36 M |  |  | 56042 | 30719 | 2016-10-13 |  |  |  | 2019-10-13
Aircraft-38 | 240017-TP-1 | CIRCUIT BREAKERS - OPERATIONAL CHECK | INSP | GR4 | 1 |  |  | 36 M |  |  | 56042 | 30719 | 2016-10-13 |  |  |  | 2019-10-13
Aircraft-38 | 252331-TP-1 | NECESSARY PROCEDURES TO INSP. - REMOVE | ABAC | ICH | 3 |  |  | 36 M |  |  | 56042 | 30719 | 2016-10-13 |  |  |  | 2019-10-13
Aircraft-38 | 252331-TP-1 | FWD 'PAX' CABIN LOWER SIDEWALL PANELS - DI | INSP | GR2 | 1.5 |  |  | 36 M |  |  | 56042 | 30719 | 2016-10-13 |  |  |  | 2019-10-13
Aircraft-38 | 252331-TP-1 | FWD 'PAX' CABIN LOWER SIDEWALL PANELS - DI | INSP | ICH | 0.5 |  |  | 36 M |  |  | 56042 | 30719 | 2016-10-13 |  |  |  | 2019-10-13
Aircraft-38 | 252331-TP-1 | FINAL CONFIGURATION AFTER INSP. - INSTALL | FEAC | GR2 | 0.5 |  |  | 36 M |  |  | 56042 | 30719 | 2016-10-13 |  |  |  | 2019-10-13
Aircraft-38 | 252331-TP-1 | FINAL CONFIGURATION AFTER INSP. - INSTALL | FEAC | ICH | 1.5 |  |  | 36 M |  |  | 56042 | 30719 | 2016-10-13 |  |  |  | 2019-10-13
Aircraft-38 | 252331-TP-1 | NECESSARY PROCEDURES TO INSP. - REMOVE | ABAC | ICH | 3 |  |  | 36 M |  |  | 56042 | 30719 | 2016-10-13 |  |  |  | 2019-10-13
Aircraft-38 | 252331-TP-1 | MID 'PAX' CABIN LOWER SIDEWALL PANELS - DI | INSP | GR2 | 1.5 |  |  | 36 M |  |  | 56042 | 30719 | 2016-10-13 |  |  |  | 2019-10-13
Aircraft-38 | 252331-TP-1 | MID 'PAX' CABIN LOWER SIDEWALL PANELS - DI | INSP | ICH | 0.5 |  |  | 36 M |  |  | 56042 | 30719 | 2016-10-13 |  |  |  | 2019-10-13
Aircraft-38 | 252331-TP-1 | FINAL CONFIGURATION AFTER INSP. - INSTALL | FEAC | GR2 | 0.5 |  |  | 36 M |  |  | 56042 | 30719 | 2016-10-13 |  |  |  | 2019-10-13
Aircraft-38 | 252331-TP-1 | FINAL CONFIGURATION AFTER INSP. - INSTALL | FEAC | ICH | 1.5 |  |  | 36 M |  |  | 56042 | 30719 | 2016-10-13 |  |  |  | 2019-10-13
Aircraft-38 | 252331-TP-1 | NECESSARY PROCEDURES TO INSP. - REMOVE | ABAC | ICH | 3 |  |  | 36 M |  |  | 56042 | 30719 | 2016-10-13 |  |  |  | 2019-10-13
Aircraft-38 | 252331-TP-1 | AFT 'PAX' CABIN LOWER SIDEWALL PANELS - DI | INSP | GR2 | 1.5 |  |  | 36 M |  |  | 56042 | 30719 | 2016-10-13 |  |  |  | 2019-10-13
Aircraft-38 | 252331-TP-1 | AFT 'PAX' CABIN LOWER SIDEWALL PANELS - DI | INSP | ICH | 0.5 |  |  | 36 M |  |  | 56042 | 30719 | 2016-10-13 |  |  |  | 2019-10-13
Aircraft-38 | 252331-TP-1 | FINAL CONFIGURATION AFTER INSP. - INSTALL | FEAC | GR2 | 0.5 |  |  | 36 M |  |  | 56042 | 30719 | 2016-10-13 |  |  |  | 2019-10-13
Aircraft-38 | 252331-TP-1 | FINAL CONFIGURATION AFTER INSP. - INSTALL | FEAC | ICH | 1.5 |  |  | 36 M |  |  | 56042 | 30719 | 2016-10-13 |  |  |  | 2019-10-13
Aircraft-38 | 275118-TP-1 | LH FLAPS ASYMMETRY - APPU - DI | INSP | GR1 | 1 | 7500 |  |  |  |  | 56042 | 30719 | 2016-10-13 |  | 63542
Aircraft-38 | 275118-TP-1 | RH FLAPS ASYMMETRY - APPU - DI | INSP | GR1 | 1 | 7500 |  |  |  |  | 56042 | 30719 | 2016-10-13 |  | 63542
Aircraft-38 | 278118-TP-1 | LH SLATS ASYMMETRY - APPU - DI | INSP | GR1 | 1 | 7500 |  |  |  |  | 56042 | 30719 | 2016-10-13 |  | 63542
Aircraft-38 | 278118-TP-1 | RH SLATS ASYMMETRY - APPU - DI | INSP | GR1 | 1 | 7500 |  |  |  |  | 56042 | 30719 | 2016-10-13 |  | 63542
Aircraft-38 | 282100-TP-1 | ENGINE PYLON 1 FUEL FIDE PIPE SEALS - R/I | LUB | GR1 | 11.5 | 24000 | 18000 | 80 M |  |  | 42267 | 23937 | 2012-12-19 |  | 66267 | 41937 | 2019-08-19
Aircraft-38 | 282100-TP-1 | ENGINE PYLON 1 FUEL FIDE PIPE - LEAK/CHECK | TEST | GR1 | 1.5 | 24000 | 18000 | 80 M |  |  | 42267 | 23937 | 2012-12-19 |  | 66267 | 41937 | 2019-08-19
Aircraft-38 | 282100-TP-1 | ENGINE PYLON 2 FUEL FIDE PIPE SEALS - R/I | LUB | GR1 | 11.5 | 24000 | 18000 | 80 M |  |  | 42267 | 23937 | 2012-12-19 |  | 66267 | 41937 | 2019-08-19
Aircraft-38 | 282100-TP-1 | ENGINE PYLON 2 FUEL FIDE PIPE - LEAK/CHECK | TEST | GR1 | 1.5 | 24000 | 18000 | 80 M |  |  | 42267 | 23937 | 2012-12-19 |  | 66267 | 41937 | 2019-08-19
Aircraft-38 | 310000-TP-2 | INDICATING/RECORDING SYSTEMS -REMOVE+CLEAN | INSP | GR4 | 0.5 | 3000 | 3000 | 16 M | A-CHECK |  | 61498 | 33352 | 2018-05-05 |  | 64498 | 36352 | 2019-09-05
Aircraft-38 | 310000-TP-2 | INDICATING/RECORDING SYSTEMS -INSTALL+F/CK | TEST | GR4 | 1 | 3000 | 3000 | 16 M | A-CHECK |  | 61498 | 33352 | 2018-05-05 |  | 64498 | 36352 | 2019-09-05
Aircraft-38 | 310000-TP-3 | INDICATING/RECORDING SYSTEMS - CLEAN/DI | INSP | GR4 | 3.5 | 7500 | 5000 | 24 M |  |  | 56042 | 30719 | 2016-10-13 |  | 63542 | 35719 | 2018-10-13
Aircraft-38 | 341115-TP-1 | PITOT PROBE PHISICAL DAMAGE - DI | INSP | GR4 | 2 | 7500 | 5000 | 24 M |  |  | 56042 | 30719 | 2016-10-13 |  | 63542 | 35719 | 2018-10-13
Aircraft-38 | 341300-TP-1 | AIR DATA SYSTEM/ADM ACCURACY - F/C | TEST | GR4 | 4 |  |  | 48 M |  |  | 56042 | 30719 | 2016-10-13 |  |  |  | 2020-10-13
Aircraft-38 | 344200-TP-2 | RADIO ALTIMETER SYST/EXTERNAL SURFACE -CLN | LUB | GR4 | 1 |  |  | 6 M | A-CHECK |  | 61498 | 33352 | 2018-05-05 |  |  |  | 2018-11-05
Aircraft-38 | 353000-TP-5 | PORTABLE OXYG.SYST/VALIDITY DATE MASKS-C/K | INSP | GR2 | 0.5 | 7500 | 5000 | 24 M |  | C11.1 | 56042 | 30719 | 2016-10-13 |  | 63542 | 35719 | 2018-10-13
Aircraft-38 | 361100-TP-1 | PYLON 1 DUCT SLEEVES COMBO SEALS - LK/C | INSP | GR1 | 1 |  |  | 40 M |  |  | 56042 | 30719 | 2016-10-13 |  |  |  | 2020-02-13
Aircraft-38 | 361100-TP-1 | PYLON 2 DUCT SLEEVES COMBO SEALS - LK/C | INSP | GR1 | 1 |  |  | 40 M |  |  | 56042 | 30719 | 2016-10-13 |  |  |  | 2020-02-13
Aircraft-38 | 545000-TP-1 | PYLONS SYST/SEALANT/CANTILEVER ZONE'A' -DI | INSP | GR1 | 0.5 |  |  | 24 M |  |  | 56042 | 30719 | 2016-10-13 |  |  |  | 2018-10-13
Aircraft-38 | 545000-TP-1 | PYLONS SYST/SEALANT/CANTILEVER ZONE'A' -DI | INSP | GR1 | 0.5 |  |  | 24 M |  |  | 56042 | 30719 | 2016-10-13 |  |  |  | 2018-10-13
Aircraft-38 | 561000-TP-2 | LEFT/RIGHT FRONT WINDSHIELD (OUTSIDE) - DI | INSP | GR2 | 3 |  |  | 20 M | A-CHECK |  | 58724 | 32074 | 2017-07-27 |  |  |  | 2019-03-27
Aircraft-38 | 200001-02-1 | ELECTRICAL ROUTING SYSTEM - CHECK | INSP | GR4 | 4 |  |  | 72 M |  |  | 56042 | 30719 | 2016-10-13 |  |  |  | 2022-10-13
Aircraft-38 | 200001-02-1 | ELECTRICAL ROUTING SYSTEM - CHECK | INSP | GR4 | 4 |  |  | 72 M |  |  | 56042 | 30719 | 2016-10-13 |  |  |  | 2022-10-13
Aircraft-38 | 200003-01-1 | ELECTRICAL ROUTING SYSTEM - GVI | INSP | GR1 | 1 |  |  | 72 M |  |  | 56042 | 30719 | 2016-10-13 |  |  |  | 2022-10-13
Aircraft-38 | 200003-01-1 | ELECTRICAL ROUTING SYSTEM - GVI | INSP | GR4 | 0.5 |  |  | 72 M |  |  | 56042 | 30719 | 2016-10-13 |  |  |  | 2022-10-13
Aircraft-38 | 200003-02-1 | ELECTRICAL ROUTING SYSTEM - GVI | INSP | GR1 | 1 |  |  | 72 M |  |  | 56042 | 30719 | 2016-10-13 |  |  |  | 2022-10-13
Aircraft-38 | 200003-02-1 | ELECTRICAL ROUTING SYSTEM - GVI | INSP | GR4 | 1 |  |  | 72 M |  |  | 56042 | 30719 | 2016-10-13 |  |  |  | 2022-10-13
Aircraft-38 | 200003-03-1 | ELECTRICAL ROUTING SYSTEM - GVI | INSP | GR1 | 1 |  |  | 72 M |  |  | 56042 | 30719 | 2016-10-13 |  |  |  | 2022-10-13
Aircraft-38 | 200003-03-1 | ELECTRICAL ROUTING SYSTEM - GVI | INSP | GR4 | 0.5 |  |  | 72 M |  |  | 56042 | 30719 | 2016-10-13 |  |  |  | 2022-10-13
Aircraft-38 | 200121-03-1 | ELECTRICAL ROUTING/FWD AVIONIC COMPART-GVI | INSP | GR4 | 1.5 |  |  | 72 M |  |  | 56042 | 30719 | 2016-10-13 |  |  |  | 2022-10-13
Aircraft-38 | 200121-04-1 | ELECT ROUTING SYST/FWD AVIONIC COMPART.-DI | INSP | GR2 | 1 |  |  | 72 M |  |  | 56042 | 30719 | 2016-10-13 |  |  |  | 2022-10-13
Aircraft-38 | 200121-04-1 | ELECT ROUTING SYST/FWD AVIONIC COMPART.-DI | INSP | GR4 | 0.5 |  |  | 72 M |  |  | 56042 | 30719 | 2016-10-13 |  |  |  | 2022-10-13
Aircraft-38 | 200125-01-1 | ELECTRICAL ROUTING/LAT.AVIONIC COMPART-CLN | INSP | GR4 | 0.5 |  |  | 72 M |  |  | 56042 | 30719 | 2016-10-13 |  |  |  | 2022-10-13
Aircraft-38 | 200125-05-1 | ELECTRICAL ROUTING/LAT.AVIONIC COMPART-GVI | INSP | GR4 | 4.5 |  |  | 72 M |  |  | 56042 | 30719 | 2016-10-13 |  |  |  | 2022-10-13
Aircraft-38 | 200125-06-1 | ELECTRICAL ROUTING/LAT.AVIONIC COMPART -DI | INSP | GR2 | 2 |  |  | 72 M |  |  | 56042 | 30719 | 2016-10-13 |  |  |  | 2022-10-13
Aircraft-38 | 200125-06-1 | ELECTRICAL ROUTING/LAT.AVIONIC COMPART -DI | INSP | GR4 | 1 |  |  | 72 M |  |  | 56042 | 30719 | 2016-10-13 |  |  |  | 2022-10-13
Aircraft-38 | 200127-02-1 | ELECTRIC.ROUTING/REAR AVIONIC COMPART -CLN | INSP | GR4 | 3 |  |  | 72 M |  |  | 56042 | 30719 | 2016-10-13 |  |  |  | 2022-10-13
Aircraft-38 | 200127-05-1 | ELECTRIC.ROUTING/REAR AVIONIC COMPART -GVI | INSP | GR4 | 1.5 |  |  | 72 M |  |  | 56042 | 30719 | 2016-10-13 |  |  |  | 2022-10-13
Aircraft-38 | 200127-07-1 | ELECTRIC.ROUTING SYST/REAR AVION.COMPT -DI | INSP | GR4 | 2.5 |  |  | 72 M |  |  | 56042 | 30719 | 2016-10-13 |  |  |  | 2022-10-13
Aircraft-38 | 200131-01-1 | ELECTRICAL ROUTING/FWD CARGO COMPART - CLN | INSP | GR2 | 2 |  |  | 72 M |  |  | 56042 | 30719 | 2016-10-13 |  |  |  | 2022-10-13
Aircraft-38 | 200131-01-1 | ELECTRICAL ROUTING/FWD CARGO COMPART - CLN | INSP | GR4 | 0.5 |  |  | 72 M |  |  | 56042 | 30719 | 2016-10-13 |  |  |  | 2022-10-13
Aircraft-38 | 200131-02-1 | ELECTRICAL ROUTING/FWD CARGO COMPART - GVI | INSP | GR2 | 1 |  |  | 144 M |  |  | 35706 | 20697 | 2011-02-04 |  |  |  | 2023-02-04
Aircraft-38 | 200131-02-1 | ELECTRICAL ROUTING/FWD CARGO COMPART - GVI | INSP | GR4 | 0.5 |  |  | 144 M |  |  | 35706 | 20697 | 2011-02-04 |  |  |  | 2023-02-04
Aircraft-38 | 200133-01-1 | ELECTRIC.ROUTING/UNDERFLOOR FWD CARGO -CLN | INSP | GR2 | 2 |  |  | 72 M |  |  | 56042 | 30719 | 2016-10-13 |  |  |  | 2022-10-13
Aircraft-38 | 200133-01-1 | ELECTRIC.ROUTING/UNDERFLOOR FWD CARGO -CLN | INSP | GR4 | 1 |  |  | 72 M |  |  | 56042 | 30719 | 2016-10-13 |  |  |  | 2022-10-13
Aircraft-38 | 200137-01-1 | ELECTRICAL ROUTING/FWD CARGO COMPART - CLN | INSP | GR4 | 1 |  |  | 72 M |  |  | 56042 | 30719 | 2016-10-13 |  |  |  | 2022-10-13
Aircraft-38 | 200141-01-1 | ELECTRICAL ROUTING/WING CENTER BOX - GVI | INSP | GR4 | 0.5 |  |  | 144 M |  |  | 35706 | 20697 | 2011-02-04 |  |  |  | 2023-02-04
Aircraft-38 | 200145-01-1 | ELECTRICAL ROUTING/UNDER CABIN FLOOR - CLN | INSP | GR4 | 2 |  |  | 72 M |  |  | 56042 | 30719 | 2016-10-13 |  |  |  | 2022-10-13
Aircraft-38 | 200151-01-1 | ELECTRICAL ROUTING/AFT CARGO COMPART - CLN | INSP | GR2 | 4 |  |  | 72 M |  |  | 56042 | 30719 | 2016-10-13 |  |  |  | 2022-10-13
Aircraft-38 | 200151-01-1 | ELECTRICAL ROUTING/AFT CARGO COMPART - CLN | INSP | GR4 | 1.5 |  |  | 72 M |  |  | 56042 | 30719 | 2016-10-13 |  |  |  | 2022-10-13
Aircraft-38 | 200151-02-1 | ELECTRICAL ROUTING/AFT CARGO COMPART - GVI | INSP | GR4 | 2 |  |  | 144 M |  |  | 35706 | 20697 | 2011-02-04 |  |  |  | 2023-02-04
Aircraft-38 | 200161-01-1 | ELECTRICAL ROUTING/BULK CARGO COMPART -CLN | INSP | GR2 | 9 |  |  | 72 M |  |  | 56042 | 30719 | 2016-10-13 |  |  |  | 2022-10-13
Aircraft-38 | 200161-01-1 | ELECTRICAL ROUTING/BULK CARGO COMPART -CLN | INSP | GR4 | 3.5 |  |  | 72 M |  |  | 56042 | 30719 | 2016-10-13 |  |  |  | 2022-10-13
Aircraft-38 | 200171-01-1 | ELECTRIC.ROUTING/AFT CABIN UND.COMPART-CLN | INSP | GR4 | 2.5 |  |  | 144 M |  |  | 35706 | 20697 | 2011-02-04 |  |  |  | 2023-02-04
Aircraft-38 | 200191-01-1 | ELECTRICAL ROUTING/AIR CONDIT.COMPART -CLN | INSP | GR4 | 2 |  |  | 72 M |  |  | 56042 | 30719 | 2016-10-13 |  |  |  | 2022-10-13
Aircraft-38 | 200211-01-1 | ELECTRICAL ROUTING/WIRING THE COCKPIT -CLN | INSP | GR4 | 2 |  |  | 144 M |  |  | 35706 | 20697 | 2011-02-04 |  |  |  | 2023-02-04
Aircraft-38 | 200211-02-1 | ELECTRICAL ROUTING/WIRING 49 AND 120VU-CLN | INSP | GR4 | 1.5 |  |  | 72 M |  |  | 56042 | 30719 | 2016-10-13 |  |  |  | 2022-10-13
Aircraft-38 | 200211-03-1 | ELECTRICAL ROUTING/WIRING 49 AND 120VU-GVI | INSP | GR4 | 1.5 |  |  | 144 M |  |  | 35706 | 20697 | 2011-02-04 |  |  |  | 2023-02-04
Aircraft-38 | 200221-01-1 | ELECTRICAL ROUTING/FWD CABIN UTIL.AREA-CLN | INSP | GR4 | 1 |  |  | 144 M |  |  | 35706 | 20697 | 2011-02-04 |  |  |  | 2023-02-04
Aircraft-38 | 200223-01-1 | ELECTR.ROUTING/FWD CABIN OVERHEAD COMP-CLN | INSP | GR4 | 1.5 |  |  | 144 M |  |  | 35706 | 20697 | 2011-02-04 |  |  |  | 2023-02-04
Aircraft-38 | 200223-02-1 | ELECTRICAL ROUTING/WIRING THE 2000VU - GVI | INSP | GR4 | 1 |  |  | 144 M |  |  | 35706 | 20697 | 2011-02-04 |  |  |  | 2023-02-04
Aircraft-38 | 200231-01-1 | ELECTRIC.ROUTING/FWD PASSENGER COMPART-CLN | INSP | GR4 | 1.5 |  |  | 144 M |  |  | 35706 | 20697 | 2011-02-04 |  |  |  | 2023-02-04
Aircraft-38 | 200231-03-1 | ELECTR.ROUTING/CONNECTIONS BTWN SEATS -GVI | INSP | GR4 | 1 |  |  | 72 M |  |  | 56042 | 30719 | 2016-10-13 |  |  |  | 2022-10-13
Aircraft-38 | 200233-01-1 | ELECTR.ROUTING/FWD PASSENG.OVRD COMPRT-CLN | INSP | GR4 | 1 |  |  | 144 M |  |  | 35706 | 20697 | 2011-02-04 |  |  |  | 2023-02-04
Aircraft-38 | 200233-03-1 | ELECTRIC.ROUTING/G AND P ROUTE WIRING -GVI | INSP | GR4 | 0.5 |  |  | 144 M |  |  | 35706 | 20697 | 2011-02-04 |  |  |  | 2023-02-04
Aircraft-38 | 200241-01-1 | ELECTR.ROUTING/CENTER PASSENG.COMPART -CLN | INSP | GR4 | 1.5 |  |  | 144 M |  |  | 35706 | 20697 | 2011-02-04 |  |  |  | 2023-02-04
Aircraft-38 | 200241-03-1 | ELECTRIC.ROUTING/G ROUTE WIRING/FR 47 -GVI | INSP | GR4 | 0.5 |  |  | 144 M |  |  | 35706 | 20697 | 2011-02-04 |  |  |  | 2023-02-04
Aircraft-38 | 200241-04-1 | ELECTR.ROUTING/CONNECTIONS BTWN SEATS -GVI | INSP | GR4 | 1.5 |  |  | 72 M |  |  | 56042 | 30719 | 2016-10-13 |  |  |  | 2022-10-13
Aircraft-38 | 200243-01-1 | ELECTR.ROUTING/CENTR PASSENG.OVHD COMP-CLN | INSP | GR4 | 1 |  |  | 144 M |  |  | 35706 | 20697 | 2011-02-04 |  |  |  | 2023-02-04
Aircraft-38 | 200243-03-1 | ELECTRIC.ROUTING/G AND P ROUTE WIRING -GVI | INSP | GR4 | 0.5 |  |  | 144 M |  |  | 35706 | 20697 | 2011-02-04 |  |  |  | 2023-02-04
Aircraft-38 | 200251-02-1 | ELECTRIC.ROUTING/AFT PASSENGER COMPART-CLN | INSP | GR4 | 1.5 |  |  | 144 M |  |  | 35706 | 20697 | 2011-02-04 |  |  |  | 2023-02-04
Aircraft-38 | 200251-03-1 | ELECTR.ROUTING/CONNECTIONS BTWN SEATS -GVI | INSP | GR4 | 1.5 |  |  | 72 M |  |  | 56042 | 30719 | 2016-10-13 |  |  |  | 2022-10-13
Aircraft-38 | 200253-01-1 | ELECTR.ROUTING/AFT PASSENG.OVHD COMPT -CLN | INSP | GR4 | 1.5 |  |  | 144 M |  |  | 35706 | 20697 | 2011-02-04 |  |  |  | 2023-02-04
Aircraft-38 | 200253-02-1 | ELECTRIC.ROUTING/G AND P ROUTE WIRING -GVI | INSP | GR4 | 1 |  |  | 144 M |  |  | 35706 | 20697 | 2011-02-04 |  |  |  | 2023-02-04
Aircraft-38 | 200261-01-1 | ELECTRICAL ROUTING/AFT CABIN UTIL.AREA-CLN | INSP | GR4 | 1.5 |  |  | 144 M |  |  | 35706 | 20697 | 2011-02-04 |  |  |  | 2023-02-04
Aircraft-38 | 200261-02-1 | ELECTRICAL ROUTING/P ROUTE AFT CABIN - GVI | INSP | GR4 | 0.5 |  |  | 144 M |  |  | 35706 | 20697 | 2011-02-04 |  |  |  | 2023-02-04
Aircraft-38 | 200261-03-1 | ELECTR.ROUTING/CONNECTIONS BTWN SEATS -GVI | INSP | GR4 | 1.5 |  |  | 72 M |  |  | 56042 | 30719 | 2016-10-13 |  |  |  | 2022-10-13
Aircraft-38 | 200263-01-1 | ELECTR.ROUTING/AFT CABIN OVRHD COMPART-CLN | INSP | GR4 | 2 |  |  | 144 M |  |  | 35706 | 20697 | 2011-02-04 |  |  |  | 2023-02-04
Aircraft-38 | 200263-02-1 | ELECTRIC.ROUTING/G AND P ROUTE WIRING -GVI | INSP | GR4 | 0.5 |  |  | 144 M |  |  | 35706 | 20697 | 2011-02-04 |  |  |  | 2023-02-04
Aircraft-38 | 200263-03-1 | ELECTRICAL ROUTING/WIRING THE 2001VU - GVI | INSP | GR4 | 1 |  |  | 144 M |  |  | 35706 | 20697 | 2011-02-04 |  |  |  | 2023-02-04
Aircraft-38 | 200540-02-1 | ELECTRIC.ROUTING/WIRING WING FUEL TANK-GVI | INSP | GR4 | 1 |  |  | 144 M |  |  | 35706 | 20697 | 2011-02-04 |  |  |  | 2023-02-04
Aircraft-38 | 200540-02-1 | ELECTRIC.ROUTING/WIRING WING FUEL TANK-GVI | INSP | GR4 | 1 |  |  | 144 M |  |  | 35706 | 20697 | 2011-02-04 |  |  |  | 2023-02-04
Aircraft-38 | 200550-01-1 | ELECTRIC.ROUTING/EWIS WING FUEL TANK - GVI | INSP | GR4 | 2 |  |  | 144 M |  |  | 35706 | 20697 | 2011-02-04 |  |  |  | 2023-02-04
Aircraft-38 | 200550-01-1 | ELECTRIC.ROUTING/WING FUEL TANK - LEAKS | INSP | GR1 | 1 |  |  | 144 M |  |  | 35706 | 20697 | 2011-02-04 |  |  |  | 2023-02-04
Aircraft-38 | 200550-01-1 | ELECTRIC.ROUTING/EWIS WING FUEL TANK - GVI | INSP | GR4 | 5 |  |  | 144 M |  |  | 35706 | 20697 | 2011-02-04 |  |  |  | 2023-02-04
Aircraft-38 | 200550-01-1 | ELECTRIC.ROUTING/WING FUEL TANK - LEAKS | INSP | GR1 | 1 |  |  | 144 M |  |  | 35706 | 20697 | 2011-02-04 |  |  |  | 2023-02-04
Aircraft-38 | 200560-01-1 | ELECTRIC.ROUTING/EWIS DRY BAY (OUTB) - GVI | INSP | GR4 | 0.5 |  |  | 144 M |  |  | 35706 | 20697 | 2011-02-04 |  |  |  | 2023-02-04
Aircraft-38 | 200560-01-1 | ELECTRIC.ROUTING/EWIS DRY BAY (OUTB) - GVI | INSP | GR4 | 0.5 |  |  | 144 M |  |  | 35706 | 20697 | 2011-02-04 |  |  |  | 2023-02-04
Aircraft-38 | 200571-01-1 | ELECTRICAL ROUTING/P ROUTE PUMP FEEDER-GVI | INSP | GR4 | 1 |  |  | 144 M |  |  | 35706 | 20697 | 2011-02-04 |  |  |  | 2023-02-04
Aircraft-38 | 200571-01-1 | ELECTRICAL ROUTING/P ROUTE PUMP FEEDER-GVI | INSP | GR4 | 1 |  |  | 144 M |  |  | 35706 | 20697 | 2011-02-04 |  |  |  | 2023-02-04
Aircraft-38 | 212100-02-1 | PASSENGER CABIN SEATS - REMOVE | ABAC | GR2 | 26.5 |  |  | 144 M |  |  | 35706 | 20697 | 2011-02-04 |  |  |  | 2023-02-04
Aircraft-38 | 212100-02-1 | LAVATORIES 'A' 'D' 'E' - REMOVE | ABAC | GR2 | 24 |  |  | 144 M |  |  | 35706 | 20697 | 2011-02-04 |  |  |  | 2023-02-04
Aircraft-38 | 212100-02-1 | GALLEY 'G1' AND 'G5' - REMOVE | ABAC | GR2 | 24 |  |  | 144 M |  |  | 35706 | 20697 | 2011-02-04 |  |  |  | 2023-02-04
Aircraft-38 | 212100-02-1 | OVERHEAD STOWAGE AND PANELS - REMOVE | ABAC | ICH | 40 |  |  | 144 M |  |  | 35706 | 20697 | 2011-02-04 |  |  |  | 2023-02-04
Aircraft-38 | 212100-02-1 | LAVATORIES 'A' 'D' 'E' WIRING - REMOVE | ABAC | GR4 | 0.1 |  |  | 144 M |  |  | 35706 | 20697 | 2011-02-04 |  |  |  | 2023-02-04
Aircraft-38 | 212100-02-1 | OVERHEAD STOWAGE / PANELS WIRING - REMOVE | ABAC | GR4 | 0.1 |  |  | 144 M |  |  | 35706 | 20697 | 2011-02-04 |  |  |  | 2023-02-04
Aircraft-38 | 212100-02-1 | GALLEY 'G1' AND 'G5' WIRING - REMOVE | ABAC | GR4 | 0.1 |  |  | 144 M |  |  | 35706 | 20697 | 2011-02-04 |  |  |  | 2023-02-04
Aircraft-38 | 212100-02-1 | PAX COMPARTMENT RISER DUCTS - GVI | INSP | GR2 | 6 |  |  | 144 M |  |  | 35706 | 20697 | 2011-02-04 |  |  |  | 2023-02-04
Aircraft-38 | 212100-02-1 | OVERHEAD STOWAGE AND PANELS - INSTALL | FEAC | ICH | 23.5 |  |  | 144 M |  |  | 35706 | 20697 | 2011-02-04 |  |  |  | 2023-02-04
Aircraft-38 | 212100-02-1 | GALLEY 'G1' AND 'G5' - INSTALL | FEAC | GR2 | 19 |  |  | 144 M |  |  | 35706 | 20697 | 2011-02-04 |  |  |  | 2023-02-04
Aircraft-38 | 212100-02-1 | LAVATORIES 'A' 'D' 'E' - INSTALL | FEAC | GR2 | 31.5 |  |  | 144 M |  |  | 35706 | 20697 | 2011-02-04 |  |  |  | 2023-02-04
Aircraft-38 | 212100-02-1 | OVERHEAD STOWAGE / PANELS WIRING - INSTALL | FEAC | GR4 | 0.1 |  |  | 144 M |  |  | 35706 | 20697 | 2011-02-04 |  |  |  | 2023-02-04
Aircraft-38 | 212100-02-1 | GALLEY 'G1' AND 'G5' WIRING - INSTALL | FEAC | GR4 | 0.1 |  |  | 144 M |  |  | 35706 | 20697 | 2011-02-04 |  |  |  | 2023-02-04
Aircraft-38 | 212100-02-1 | LAVATORIES 'A' 'D' 'E' WIRING - INSTALL | FEAC | GR4 | 0.1 |  |  | 144 M |  |  | 35706 | 20697 | 2011-02-04 |  |  |  | 2023-02-04
Aircraft-38 | 212100-02-1 | PASSENGER CABIN SEATS - INSTALL | FEAC | GR2 | 10.5 |  |  | 144 M |  |  | 35706 | 20697 | 2011-02-04 |  |  |  | 2023-02-04
Aircraft-38 | 212141-01-1 | RECIRCULATION FILTER ELEMENT - DISCARD | LUB | GR2 | 1 | 5000 |  |  | A-CHECK |  | 60824 | 33038 | 2018-02-19 |  | 65824
Aircraft-38 | 212300-01-1 | CEILING PANELS - REMOVE | ABAC | ICH | 9 |  |  | 144 M |  |  | 35706 | 20697 | 2011-02-04 |  |  |  | 2023-02-04
Aircraft-38 | 212300-01-1 | LAVATORY D - REMOVE | ABAC | GR2 | 5.5 |  |  | 144 M |  |  | 35706 | 20697 | 2011-02-04 |  |  |  | 2023-02-04
Aircraft-38 | 212300-01-1 | LAVATORY D WIRING - REMOVE | ABAC | GR4 | 0.1 |  |  | 144 M |  |  | 35706 | 20697 | 2011-02-04 |  |  |  | 2023-02-04
Aircraft-38 | 212300-01-1 | LAVATORY/GALLEY VENTILATION DUCTING - GVI | INSP | GR2 | 5.5 |  |  | 144 M |  |  | 35706 | 20697 | 2011-02-04 |  |  |  | 2023-02-04
Aircraft-38 | 212300-01-1 | LAVATORY D - INSTALL | FEAC | GR2 | 6 |  |  | 144 M |  |  | 35706 | 20697 | 2011-02-04 |  |  |  | 2023-02-04
Aircraft-38 | 212300-01-1 | LAVATORY D WIRING - INSTALL | FEAC | GR4 | 0.1 |  |  | 144 M |  |  | 35706 | 20697 | 2011-02-04 |  |  |  | 2023-02-04
Aircraft-38 | 212300-01-1 | CEILING PANELS - INSTALL | FEAC | ICH | 1.5 |  |  | 144 M |  |  | 35706 | 20697 | 2011-02-04 |  |  |  | 2023-02-04
Aircraft-38 | 212300-02-1 | LAVATORY AIR EXTRACTION FILTER - DISCARD | LUB | GR2 | 0.5 | 1000 |  |  | A-CHECK |  | 62893 | 34034 | 2018-09-13 |  | 63893
Aircraft-38 | 212600-01-1 | AVIONICS EQUIPMENT VENTILATION - OP/C | TEST | GR4 | 0.2 | 750 |  |  | A-CHECK |  | 62893 | 34034 | 2018-09-13 |  | 63643
Aircraft-38 | 212600-04-1 | AVIONICS EQUIPMENT VENTILATION - OP/C | TEST | GR2 | 0.5 | 24000 |  |  |  |  | 49145 | 27333 | 2014-10-29 |  | 73145
Aircraft-38 | 212600-05-1 | AVIONICS EQUIPMENT VENTILATION DUCTS - DI | LUB | GR2 | 1.5 | 36000 |  |  |  |  | 56042 | 30719 | 2016-10-13 |  | 92042
Aircraft-38 | 212641-01-1 | AVIONICS VENTILATION CHECK VALVE - DI | TEST | GR2 | 1 |  |  | 144 M |  |  | 56042 | 30719 | 2016-10-13 |  |  |  | 2028-10-13
Aircraft-38 | 212643-07-1 | AVIONICS VENTILATION DEMISTER FILTER -DISC | LUB | GR2 | 0.5 | 3000 |  |  | A-CHECK |  | 62893 | 34034 | 2018-09-13 |  | 65893
Aircraft-38 | 212643-09-1 | AVIONICS VENTILATION DEMISTER FILTER -OP/C | TEST | GR2 | 0.2 | 1500 |  |  | A-CHECK |  | 62219 | 33705 | 2018-07-12 |  | 63719
Aircraft-38 | 213100-03-1 | PRESSURE CONTROL AND MONITORING - OP/C | TEST | GR2 | 0.5 | 24000 |  |  |  |  | 49145 | 27333 | 2014-10-29 |  | 73145
Aircraft-38 | 213100-04-1 | PRESSURE CONTROL AND MONITORING - OP/C | TEST | GR2 | 0.5 | 24000 |  |  |  |  | 49145 | 27333 | 2014-10-29 |  | 73145
Aircraft-38 | 213100-05-1 | PRESSURE CONTROL AND MONITORING - F/C | TEST | GR2 | 3.5 | 24000 |  | 80 M |  |  | 56042 | 30719 | 2016-10-13 |  | 80042 |  | 2023-06-13
Aircraft-38 | 215000-02-1 | PACK AIR CHECK VALVE (P1) 15HM - DI | INSP | GR2 | 0.5 | 36000 |  | 144 M |  |  | 56042 | 30719 | 2016-10-13 |  | 92042 |  | 2028-10-13
Aircraft-38 | 215000-02-1 | PACK AIR CHECK VALVE (P1) 15HM - LK/C | TEST | GR2 | 0.5 | 36000 |  | 144 M |  |  | 56042 | 30719 | 2016-10-13 |  | 92042 |  | 2028-10-13
Aircraft-38 | 215000-02-1 | PACK AIR CHECK VALVE (P2) 16HM - DI | INSP | GR2 | 0.5 | 36000 |  | 144 M |  |  | 56042 | 30719 | 2016-10-13 |  | 92042 |  | 2028-10-13
Aircraft-38 | 215000-02-1 | PACK AIR CHECK VALVE (P2) 16HM - LK/C | TEST | GR2 | 0.5 | 36000 |  | 144 M |  |  | 56042 | 30719 | 2016-10-13 |  | 92042 |  | 2028-10-13
Aircraft-38 | 215500-01-1 | EMERGENCY RAM AIR INLET SYSTEM - OP/C | TEST | GR2 | 0.5 | 24000 |  |  |  |  | 49145 | 27333 | 2014-10-29 |  | 73145
Aircraft-38 | 215500-02-1 | EMERGENCY RAM AIR INLET SYSTEM - OP/C | TEST | GR2 | 0.5 | 24000 |  |  |  |  | 49145 | 27333 | 2014-10-29 |  | 73145
Aircraft-38 | 215541-01-1 | EMERGENCY RAM AIR INLET CHECK VALVE - DI | INSP | GR2 | 1 | 36000 |  |  |  |  | 56042 | 30719 | 2016-10-13 |  | 92042
Aircraft-38 | 223000-01-1 | ENGINE/AUTOTHRUST SYSTEM ISOLATION - OP/C | TEST | GR4 | 2 | 22500 |  |  |  |  | 49145 | 27333 | 2014-10-29 |  | 71645
Aircraft-38 | 226000-01-1 | FLIGHT AUGMENTATION (FAC) SYSTEM - OP/C | TEST | GR4 | 0.2 | 750 |  |  | A-CHECK |  | 62893 | 34034 | 2018-09-13 |  | 63643
Aircraft-38 | 235100-01-1 | AUDIO MANAGEMENT SYSTEM - OP/C | TEST | GR4 | 0.5 | 24000 |  |  |  |  | 49145 | 27333 | 2014-10-29 |  | 73145
Aircraft-38 | 237100-01-1 | COCKPIT VOICE RECORDER SYSTEM - OP/C | TEST | GR4 | 1 | 1500 |  |  | A-CHECK |  | 62219 | 33705 | 2018-07-12 |  | 63719
Aircraft-38 | 237100-02-1 | COCKPIT VOICE RECORDER SYSTEM - OP/C | TEST | GR4 | 1.5 | 24000 |  |  |  |  | 49145 | 27333 | 2014-10-29 |  | 73145
Aircraft-38 | 237300-01-1 | CABIN INTERCOMMUNICATION DATA SYST - OP/C | TEST | GR4 | 1 | 22500 |  |  |  |  | 49145 | 27333 | 2014-10-29 |  | 71645
Aircraft-38 | 237300-05-1 | CABIN INTERCOMMUNICATION DATA SYSTEM - OPC | TEST | GR4 | 0.5 | 22500 |  |  |  |  | 49145 | 27333 | 2014-10-29 |  | 71645
Aircraft-38 | 242100-01-1 | ENGINE 1, IDG (QAD) TENSION BOLT - C/K | INSP | GR1 | 0.5 | 2400 |  |  | A-CHECK |  | 62893 | 34034 | 2018-09-13 |  | 65293
Aircraft-38 | 242100-01-1 | ENGINE 2, IDG (QAD) TENSION BOLT - C/K | INSP | GR1 | 0.5 | 2400 |  |  | A-CHECK |  | 61498 | 33352 | 2018-05-05 |  | 63898
Aircraft-38 | 242100-03-1 | INTEGRATED DRIVE GENERATOR # 1 - REMOVE | LUB | GR1 | 1.5 | 800 |  |  | A-CHECK |  | 62893 | 34034 | 2018-09-13 |  | 63693
Aircraft-38 | 242100-03-1 | 'IDG' / CHECK FILTER - INSTALL | INSP | GR1 | 0.2 | 800 |  |  | A-CHECK |  | 62893 | 34034 | 2018-09-13 |  | 63693
Aircraft-38 | 242100-03-1 | 'IDG'/ SCAVENGE FILTER - LEAK CHECK | INSP | GR1 | 0.2 | 800 |  |  | A-CHECK |  | 62893 | 34034 | 2018-09-13 |  | 63693
Aircraft-38 | 242100-03-1 | INTEGRATED DRIVE GENERATOR # 2 - REMOVE | LUB | GR1 | 1.5 | 800 |  |  | A-CHECK |  | 62893 | 34034 | 2018-09-13 |  | 63693
Aircraft-38 | 242100-03-1 | 'IDG' / CHECK FILTER - INSTALL | INSP | GR1 | 0.2 | 800 |  |  | A-CHECK |  | 62893 | 34034 | 2018-09-13 |  | 63693
Aircraft-38 | 242100-03-1 | 'IDG'/ SCAVENGE FILTER - LEAK CHECK | INSP | GR1 | 0.2 | 800 |  |  | A-CHECK |  | 62893 | 34034 | 2018-09-13 |  | 63693
Aircraft-38 | 242400-02-1 | EMERGENCY GENERATION CONTROL UNIT - OP/C | TEST | GR4 | 0.5 | 24000 |  |  |  |  | 49145 | 27333 | 2014-10-29 |  | 73145
Aircraft-38 | 242600-02-1 | GALLEY SUPPLY CONTROL SYSTEM - OP/C | TEST | GR4 | 0.5 | 24000 |  |  |  |  | 49145 | 27333 | 2014-10-29 |  | 73145
Aircraft-38 | 242800-01-2 | STATIC INVERTER GENERATION SYSTEM - OP/C | TEST | GR4 | 0.2 | 750 |  |  | A-CHECK |  | 62893 | 34034 | 2018-09-13 |  | 63643
Aircraft-38 | 243800-01-1 | BATTERY CHARGE LIMITER 1 AND 2 - OP/C | TEST | GR4 | 0.2 | 750 |  |  | A-CHECK |  | 62893 | 34034 | 2018-09-13 |  | 63643
Aircraft-38 | 244100-01-1 | GROUND POWER CONTROL UNIT (GPCU) - OP/C | TEST | GR4 | 0.2 | 750 |  |  | A-CHECK |  | 62893 | 34034 | 2018-09-13 |  | 63643
Aircraft-38 | 245100-01-1 | GENERATOR LINE CONTACTOR 1 (GLC) - OP/C | TEST | GR4 | 1 | 24000 |  |  |  |  | 56042 | 30719 | 2016-10-13 |  | 80042
Aircraft-38 | 251100-01-1 | COCKPIT CAPTAIN AND CO-PILOT SEATS - DI | INSP | GR2 | 2 | 36000 |  |  |  |  | 56042 | 30719 | 2016-10-13 |  | 92042
Aircraft-38 | 251100-01-1 | COCKPIT 3TH AND 4TH MEMBERS SEATS - DI | INSP | GR2 | 2 | 36000 |  |  |  |  | 56042 | 30719 | 2016-10-13 |  | 92042
Aircraft-38 | 252100-01-1 | UPHOLSTERY FWD PAX COMP SEATS - REM / INST | ABAC | ICH | 4 | 15000 |  |  |  |  | 56576 | 30986 | 2016-12-16 |  | 71576
Aircraft-38 | 252100-01-1 | FWD PAX COMPARTMENT SEATS - DI | INSP | ESHS | 3 | 15000 |  |  |  |  | 56576 | 30986 | 2016-12-16 |  | 71576
Aircraft-38 | 252100-01-1 | FWD PAX COMPARTMENT SEATS - DI | INSP | GR2 | 1 | 15000 |  |  |  |  | 56576 | 30986 | 2016-12-16 |  | 71576
Aircraft-38 | 252100-01-1 | UPHOLSTERY MID PAX COMP SEATS - REM / INST | ABAC | ICH | 4 | 15000 |  |  |  |  | 56576 | 30986 | 2016-12-16 |  | 71576
Aircraft-38 | 252100-01-1 | MID PAX COMPARTMENT SEATS - DI | INSP | ESHS | 3 | 15000 |  |  |  |  | 56576 | 30986 | 2016-12-16 |  | 71576
Aircraft-38 | 252100-01-1 | MID PAX COMPARTMENT SEATS - DI | INSP | GR2 | 1 | 15000 |  |  |  |  | 56576 | 30986 | 2016-12-16 |  | 71576
Aircraft-38 | 252100-01-1 | UPHOLSTERY AFT PAX COMP SEATS - REM / INST | ABAC | ICH | 2 | 15000 |  |  |  |  | 56576 | 30986 | 2016-12-16 |  | 71576
Aircraft-38 | 252100-01-1 | AFT PAX COMPARTMENT SEATS - DI | INSP | ESHS | 3 | 15000 |  |  |  |  | 56576 | 30986 | 2016-12-16 |  | 71576
Aircraft-38 | 252100-01-1 | AFT PAX COMPARTMENT SEATS - DI | INSP | GR2 | 1 | 15000 |  |  |  |  | 56576 | 30986 | 2016-12-16 |  | 71576
Aircraft-38 | 253000-01-1 | FWD GALLEY ATTACHMENT POINTS - DI | INSP | GR2 | 3 |  |  | 72 M |  |  | 56042 | 30719 | 2016-10-13 |  |  |  | 2022-10-13
Aircraft-38 | 253000-01-1 | AFT GALLEY ATTACHMENT POINTS - DI | INSP | GR2 | 3 |  |  | 72 M |  |  | 56042 | 30719 | 2016-10-13 |  |  |  | 2022-10-13
Aircraft-38 | 253000-02-1 | FWD GALLEY AIR EXTRACTION FILTERS - R/I | LUB | GR2 | 2 | 750 |  |  | A-CHECK |  | 62893 | 34034 | 2018-09-13 |  | 63643
Aircraft-38 | 253000-02-1 | AFT GALLEY AIR EXTRACTION FILTERS - R/I | LUB | GR2 | 1 | 750 |  |  | A-CHECK |  | 62893 | 34034 | 2018-09-13 |  | 63643
Aircraft-38 | 255000-03-1 | FWD CARGO YZ-DOOR SILL LATCHES - DI | TEST | GR2 | 1 | 4000 |  | 12 M | A-CHECK |  | 62219 | 33705 | 2018-07-12 |  | 66219 |  | 2019-07-12
Aircraft-38 | 255000-03-1 | AFT CARGO YZ-DOOR SILL LATCHES - DI | TEST | GR2 | 1 | 4000 |  | 12 M | A-CHECK |  | 62219 | 33705 | 2018-07-12 |  | 66219 |  | 2019-07-12
Aircraft-38 | 255000-11-1 | FWD CARGO COMPARTMENT - V/CK | INSP | GR2 | 0.2 | 750 |  |  | A-CHECK |  | 62893 | 34034 | 2018-09-13 |  | 63643
Aircraft-38 | 255000-11-1 | AFT CARGO COMPARTMENT - V/CK | INSP | GR2 | 0.2 | 750 |  |  | A-CHECK |  | 62893 | 34034 | 2018-09-13 |  | 63643
Aircraft-38 | 255000-12-1 | AFT CARGO COMPT DOOR SILL LATCH ARO - V/CK | INSP | GR2 | 0.2 |  | 750 |  | A-CHECK |  | 62893 | 34034 | 2018-09-13 |  |  | 34784
Aircraft-38 | 255000-16-1 | CARGO COMPART.SYST/NETS/ATTACH.POINTS - DI | INSP | GR2 | 0.2 | 750 |  |  | A-CHECK |  | 62893 | 34034 | 2018-09-13 |  | 63643
Aircraft-38 | 255000-16-1 | CARGO COMPART.SYST/NETS/ATTACH.POINTS - DI | INSP | GR2 | 0.2 | 750 |  |  | A-CHECK |  | 62893 | 34034 | 2018-09-13 |  | 63643
Aircraft-38 | 255000-16-1 | CARGO COMPART.SYST/NETS/ATTACH.POINTS - DI | INSP | GR2 | 0.2 | 750 |  |  | A-CHECK |  | 62893 | 34034 | 2018-09-13 |  | 63643
Aircraft-38 | 255000-25-1 | FWD CARGO COMPARTMENTS SYST/LATCHES - DI | INSP | GR2 | 1 | 24000 |  |  |  |  | 49145 | 27333 | 2014-10-29 |  | 73145
Aircraft-38 | 255000-25-1 | AFT CARGO COMPARTMENTS SYST/LATCHES - DI | INSP | GR2 | 1 | 24000 |  |  |  |  | 49145 | 27333 | 2014-10-29 |  | 73145
Aircraft-38 | 256141-01-1 | COCKPIT EMERGENCY ESCAPE ROPE - DI | INSP | GR2 | 0.5 |  |  | 84 M |  |  | 56042 | 30719 | 2016-10-13 |  |  |  | 2023-10-13
Aircraft-38 | 256241-01-1 | DOOR ESCAPE SLIDE SYSTEM - C/K | INSP | GR2 | 0.2 | 750 |  |  | A-CHECK |  | 62893 | 34034 | 2018-09-13 |  | 63643
Aircraft-38 | 256241-04-1 | DOOR ESCAPE SLIDE SYSTEM - OP/C | TEST | GR2 | 3 |  |  | 36 M | [8 empty] | 2020-04-24
Aircraft-38 | 256241-04-1 | DOOR ESCAPE SLIDE SYSTEM - OP/C | TEST | GR2 | 3 |  |  | 36 M | [8 empty] | 2020-04-12
Aircraft-38 | 256241-04-1 | DOOR ESCAPE SLIDE SYSTEM - OP/C | TEST | GR2 | 3 |  |  | 36 M | [8 empty] | 2020-04-24
Aircraft-38 | 256241-04-1 | DOOR ESCAPE SLIDE SYSTEM - OP/C | TEST | GR2 | 3 |  |  | 36 M | [8 empty] | 2020-04-12
Aircraft-38 | 256241-05-1 | LEFT FWD 'PAX' DOOR GIRT BAR - CLEAN | INSP | GR2 | 0.2 |  | 1110 |  | A-CHECK |  | 62893 | 34034 | 2018-09-13 |  |  | 35144
Aircraft-38 | 256241-05-1 | RIGHT FWD 'PAX' DOOR GIRT BAR - CLEAN | INSP | GR2 | 0.2 |  | 1110 |  | A-CHECK |  | 62893 | 34034 | 2018-09-13 |  |  | 35144
Aircraft-38 | 256241-05-1 | LEFT AFT 'PAX' DOOR GIRT BAR - CLEAN | INSP | GR2 | 0.2 |  | 1110 |  | A-CHECK |  | 62893 | 34034 | 2018-09-13 |  |  | 35144
Aircraft-38 | 256241-05-1 | RIGHT AFT 'PAX' DOOR GIRT BAR - CLEAN | INSP | GR2 | 0.2 |  | 1110 |  | A-CHECK |  | 62893 | 34034 | 2018-09-13 |  |  | 35144
Aircraft-38 | 256242-03-1 | OFFWING EMERGENCY ESCAPE SLIDE - OP/C | TEST | GR2 | 1.5 |  |  | 36 M | [8 empty] | 2020-04-07
Aircraft-38 | 256242-03-1 | OFFWING EMERGENCY ESCAPE SLIDE - OP/C | TEST | GR2 | 1.5 |  |  | 36 M | [8 empty] | 2020-04-07
Aircraft-38 | 261200-01-1 | ENGINE FIRE AND OVERHEAT DETECTION - OP/C | TEST | GR4 | 0.2 | 750 |  |  | A-CHECK |  | 62893 | 34034 | 2018-09-13 |  | 63643
Aircraft-38 | 261300-01-1 | APU FIRE AND OVERHEAT DETECTION - OP/C | TEST | GR4 | 0.2 | 750 |  |  | A-CHECK |  | 62893 | 34034 | 2018-09-13 |  | 63643
Aircraft-38 | 261600-03-1 | CARGO COMPARTMENT SMOKE DETECTION - OP/C | TEST | GR4 | 0.2 | 750 |  |  | A-CHECK |  | 62893 | 34034 | 2018-09-13 |  | 63643
Aircraft-38 | 261600-04-1 | CARGO COMPARTMENT SMOKE DETECTION - OP/C | TEST | GR4 | 0.2 | 750 |  |  | A-CHECK |  | 62893 | 34034 | 2018-09-13 |  | 63643
Aircraft-38 | 261700-03-1 | LAVATORY SMOKE DETECTION SYSTEM - OP/C | TEST | GR4 | 0.2 | 800 |  |  | A-CHECK |  | 62893 | 34034 | 2018-09-13 |  | 63693
Aircraft-38 | 262200-03-1 | APU FIRING CIRCUIT CONTINUITY - OP/C | INSP | GR4 | 3 | 15000 |  |  |  |  | 56042 | 30719 | 2016-10-13 |  | 71042
Aircraft-38 | 262200-06-1 | APU FIRE EXTINGUISHING SYSTEM - OP/C | TEST | GR4 | 0.5 | 24000 |  | 80 M |  |  | 56042 | 30719 | 2016-10-13 |  | 80042 |  | 2023-06-13
Aircraft-38 | 262441-01-1 | PORTABLE FIRE EXTINGUISHERS SYSTEM - C/K | INSP | GR2 | 0.2 | 750 |  |  | A-CHECK |  | 62893 | 34034 | 2018-09-13 |  | 63643
Aircraft-38 | 262541-02-1 | LAVATORY FIRE EXTINGUISHING SYS-REMOVE/WGT | INSP | GR2 | 1 |  |  | 72 M |  |  | 56042 | 30719 | 2016-10-13 |  |  |  | 2022-10-13
Aircraft-38 | 271400-01-1 | AILERON DAMPING MEASUREMENT - OP/C | TEST | GR1 | 0.2 | 4000 |  |  | A-CHECK |  | 62219 | 33705 | 2018-07-12 |  | 66219
Aircraft-38 | 271400-02-2 | LEFT AILERON SERVO AND HINGE BEARINGS-F/CK | TP | GR1 | 1 | 18000 |  |  |  |  | 56042 | 30719 | 2016-10-13 |  | 74042
Aircraft-38 | 271400-02-2 | RH AILERON SERVO AND HINGE BEARINGS - F/CK | TP | GR1 | 1 | 18000 |  |  |  |  | 56042 | 30719 | 2016-10-13 |  | 74042
Aircraft-38 | 272100-01-1 | RUDDER RESET FUNCTION - OP/C | TEST | GR1 | 0.5 | 1500 |  |  | A-CHECK |  | 62219 | 33705 | 2018-07-12 |  | 63719
Aircraft-38 | 272100-02-1 | RUDDER MECHANICAL CONTROL CABLES - DI | INSP | GR1 | 1 | 24000 |  | 72 M |  |  | 56042 | 30719 | 2016-10-13 |  | 80042 |  | 2022-10-13
Aircraft-38 | 272100-03-1 | RUDDER CONTROL CABLES TENSION - CHECK | TEST | GR1 | 1.5 | 24000 |  | 72 M |  |  | 56042 | 30719 | 2016-10-13 |  | 80042 |  | 2022-10-13
Aircraft-38 | 272100-10-1 | RUDDER MECHANICAL SERVO-CONTROL SYST - F/C | TEST | GR1 | 4.5 | 24000 |  | 80 M |  |  | 56042 | 30719 | 2016-10-13 |  | 80042 |  | 2023-06-13
Aircraft-38 | 272100-11-1 | RUDDER MECHANIC.CNTRL SYST/SPRING RODS -DI | INSP | GR1 | 1.5 | 24000 |  | 80 M |  |  | 56042 | 30719 | 2016-10-13 |  | 80042 |  | 2023-06-13
Aircraft-38 | 272400-01-1 | RUDDER SERVO CONTROL - OP/C | TEST | GR1 | 0.2 | 750 |  |  | A-CHECK |  | 62893 | 34034 | 2018-09-13 |  | 63643
Aircraft-38 | 272400-03-1 | SERVO CONTROL RUDDER/HINGE BEARING # 6-LUB | LUB | GR1 | 0.5 | 5500 |  | 15 M | A-CHECK |  | 60824 | 33038 | 2018-02-19 |  | 66324 |  | 2019-05-19
Aircraft-38 | 273400-01-1 | ELEVATOR DAMPING MEASUREMENT - OP/C | TEST | GR1 | 0.2 | 4000 |  |  | A-CHECK |  | 62219 | 33705 | 2018-07-12 |  | 66219
Aircraft-38 | 273400-04-2 | LEFT ELEVATOR SERVO CONTROL - V/CK | INSP | GR1 | 1 | 24000 |  |  |  |  | 56042 | 30719 | 2016-10-13 |  | 80042
Aircraft-38 | 273400-04-2 | RIGHT ELEVATOR SERVO CONTROL - V/CK | INSP | GR1 | 1 | 24000 |  |  |  |  | 56042 | 30719 | 2016-10-13 |  | 80042
Aircraft-38 | 274000-01-1 | TRIMMABLE HORIZONTAL STABILIZER - SVC | LUB | GR1 | 0.5 | 5500 |  | 15 M | A-CHECK |  | 60824 | 33038 | 2018-02-19 |  | 66324 |  | 2019-05-19
Aircraft-38 | 274000-02-1 | THS ACTUATOR/INDIVIDUAL HYD SYSTEMS - OP/C | TP | GR1 | 0.2 | 750 |  |  | A-CHECK |  | 62893 | 34034 | 2018-09-13 |  | 63643
Aircraft-38 | 274000-03-1 | THS ACTUATOR JAMMING PROTECT DEVICE - OP/C | TEST | GR1 | 4.5 | 4000 |  |  | A-CHECK |  | 62219 | 33705 | 2018-07-12 |  | 66219
Aircraft-38 | 274100-01-1 | NECESSARY PROCEDURES TO INSP. - REMOVE | ABAC | GR2 | 5.5 | 24000 |  | 72 M |  |  | 56042 | 30719 | 2016-10-13 |  | 80042 |  | 2022-10-13
Aircraft-38 | 274100-01-1 | NECESSARY PROCEDURES TO INSP. - REMOVE | ABAC | ICH | 0.5 | 24000 |  | 72 M |  |  | 56042 | 30719 | 2016-10-13 |  | 80042 |  | 2022-10-13
Aircraft-38 | 274100-01-1 | THS MECHANICAL CONTROL - DI | INSP | GR1 | 0.5 | 24000 |  | 72 M |  |  | 56042 | 30719 | 2016-10-13 |  | 80042 |  | 2022-10-13
Aircraft-38 | 274100-01-1 | FINAL CONFIGURATION AFTER INSP. - INSTALL | FEAC | GR2 | 5 | 24000 |  | 72 M |  |  | 56042 | 30719 | 2016-10-13 |  | 80042 |  | 2022-10-13
Aircraft-38 | 274100-01-1 | FINAL CONFIGURATION AFTER INSP. - INSTALL | FEAC | ICH | 1 | 24000 |  | 72 M |  |  | 56042 | 30719 | 2016-10-13 |  | 80042 |  | 2022-10-13
Aircraft-38 | 274100-02-1 | THS CONTROL CABLES TENSION - CHECK | TEST | GR1 | 1 | 24000 |  | 72 M |  |  | 56042 | 30719 | 2016-10-13 |  | 80042 |  | 2022-10-13
Aircraft-38 | 274400-01-1 | THS ACTUATOR PRESSURE OFF BRAKE - F/C | TEST | GR1 | 1 | 24000 |  |  |  |  | 56042 | 30719 | 2016-10-13 |  | 80042
Aircraft-38 | 274400-02-1 | THS ACTUATOR OVER FULL TRAVEL RANGE - F/C | TP | GR1 | 1 | 24000 |  |  |  |  | 56042 | 30719 | 2016-10-13 |  | 80042
Aircraft-38 | 274400-03-1 | THS ACTUATOR NO-BACK DEVICE - OP/C | INSP | GR1 | 0.5 | 18000 |  |  |  |  | 56042 | 30719 | 2016-10-13 |  | 74042
Aircraft-38 | 274451-09-1 | THS ACTUATOR GEARBOX - SVC | LUB | GR1 | 1.5 | 18000 |  |  |  |  | 56042 | 30719 | 2016-10-13 |  | 74042
Aircraft-38 | 275400-01-1 | LEFT FLAP TRANSMISSION ASSEMBLY - DI | INSP | GR1 | 2 | 24000 |  | 80 M |  |  | 56042 | 30719 | 2016-10-13 |  | 80042 |  | 2023-06-13
Aircraft-38 | 275400-01-1 | RIGHT FLAP TRANSMISSION ASSEMBLY - DI | INSP | GR1 | 2 | 24000 |  | 80 M |  |  | 56042 | 30719 | 2016-10-13 |  | 80042 |  | 2023-06-13
Aircraft-38 | 275446-02-1 | LEFT WING FLAP TRACKS AND ROLLERS - DI | INSP | GR1 | 0.5 | 22000 |  |  |  |  | 56042 | 30719 | 2016-10-13 |  | 78042
Aircraft-38 | 275446-02-1 | RIGHT WING FLAP TRACKS AND ROLLERS - DI | INSP | GR1 | 0.5 | 22000 |  |  |  |  | 56042 | 30719 | 2016-10-13 |  | 78042
Aircraft-38 | 276400-01-1 | LEFT SPOILER 1 TO 5 SERVO BEARINGS - LUB | LUB | GR1 | 1 | 2000 |  |  | A-CHECK |  | 62219 | 33705 | 2018-07-12 |  | 64219
Aircraft-38 | 276400-01-1 | RIGHT SPOILER 1 TO 5 SERVO BEARINGS - LUB | LUB | GR1 | 1 | 2000 |  |  | A-CHECK |  | 62219 | 33705 | 2018-07-12 |  | 64219
Aircraft-38 | 276400-02-1 | LEFT SPOILER SERVO/HINGE BEARINGS - CHECK | TP | GR1 | 3 | 18000 |  |  |  |  | 56042 | 30719 | 2016-10-13 |  | 74042
Aircraft-38 | 276400-02-1 | RIGHT SPOILER SERVO/HINGE BEARINGS - CHECK | TP | GR1 | 3 | 18000 |  |  |  |  | 56042 | 30719 | 2016-10-13 |  | 74042
Aircraft-38 | 278400-01-1 | SLATS TRANSMISSION ASSEMBLY - DI | INSP | GR1 | 1.5 | 24000 |  | 80 M |  |  | 56042 | 30719 | 2016-10-13 |  | 80042 |  | 2023-06-13
Aircraft-38 | 278400-01-1 | SLATS TRANSMISSION ASSEMBLY - DI | INSP | GR1 | 1.5 | 24000 |  | 80 M |  |  | 56042 | 30719 | 2016-10-13 |  | 80042 |  | 2023-06-13
Aircraft-38 | 278400-01-1 | LEFT SLAT TRANSMISSION ASSEMBLY - DI | INSP | GR1 | 1.5 | 24000 |  | 80 M |  |  | 56042 | 30719 | 2016-10-13 |  | 80042 |  | 2023-06-13
Aircraft-38 | 278400-01-1 | RIGHT SLAT TRANSMISSION ASSEMBLY - DI | INSP | GR1 | 1.5 | 24000 |  | 80 M |  |  | 56042 | 30719 | 2016-10-13 |  | 80042 |  | 2023-06-13
Aircraft-38 | 278468-02-1 | LEFT SLAT TRACKS AND PINIONS ASSY - DI | INSP | GR1 | 2 | 22000 |  | 72 M |  |  | 56042 | 30719 | 2016-10-13 |  | 78042 |  | 2022-10-13
Aircraft-38 | 278468-02-1 | RIGHT SLAT TRACKS AND PINIONS ASSY - DI | INSP | GR1 | 2 | 22000 |  | 72 M |  |  | 56042 | 30719 | 2016-10-13 |  | 78042 |  | 2022-10-13
Aircraft-38 | 281100-02-1 | FUEL TANKS LEAK MONITOR - OP/C | INSP | GR1 | 0.2 | 750 |  |  | A-CHECK |  | 62893 | 34034 | 2018-09-13 |  | 63643
Aircraft-38 | 281142-01-1 | LEFT WING TANK FLAP VALVES - CHECK | INSP | GR1 | 1.5 |  |  | 160 M |  |  | 42267 | 23937 | 2012-12-19 |  |  |  | 2026-04-19
Aircraft-38 | 281142-01-1 | RIGHT WING TANK FLAP VALVES - CHECK | INSP | GR1 | 1.5 |  |  | 160 M |  |  | 42267 | 23937 | 2012-12-19 |  |  |  | 2026-04-19
Aircraft-38 | 281200-01-1 | LEFT WING/VENT SURGE TANK/BURST DISC - C/K | INSP | GR1 | 0.2 | 750 |  |  | A-CHECK |  | 62893 | 34034 | 2018-09-13 |  | 63643
Aircraft-38 | 281200-01-1 | RIGHT WING/VENT SURGE TANK/BURST DISC -C/K | INSP | GR1 | 0.2 | 750 |  |  | A-CHECK |  | 62893 | 34034 | 2018-09-13 |  | 63643
Aircraft-38 | 281343-01-1 | DRAIN MAST OUTLET OBSTRUCTION - CHECK | INSP | GR1 | 0.2 |  |  | 4 M | A-CHECK |  | 62893 | 34034 | 2018-09-13 |  |  |  | 2019-01-13
Aircraft-38 | 281800-02-1 | TANK IGNITION PREV.SYST/CENTER TANK - DI | INSP | GR1 | 2 |  |  | 72 M |  |  | 56042 | 30719 | 2016-10-13 |  |  |  | 2022-10-13
Aircraft-38 | 281800-03-1 | CTR TK IGNITION PREVENT/BONDING LEADS - DI | INSP | GR1 | 3 |  |  | 144 M |  |  | 35706 | 20696 | 2011-02-04 |  |  |  | 2023-02-04
Aircraft-38 | 281800-03-1 | LH WING TK IGNITION PREVENT/BOND LEADS-DI | INSP | GR1 | 12 |  |  | 144 M |  |  | 35706 | 20697 | 2011-02-04 |  |  |  | 2023-02-04
Aircraft-38 | 281800-03-1 | RH WING TK IGNITION PREVENT/BOND LEADS-DI | INSP | GR1 | 12 |  |  | 144 M |  |  | 35706 | 20697 | 2011-02-04 |  |  |  | 2023-02-04
Aircraft-38 | 281800-04-1 | CTR TK WIRING / FQI PROBE ATTACHMENTS-GVI | INSP | GR4 | 1.5 |  |  | 144 M |  |  | 35706 | 20696 | 2011-02-04 |  |  |  | 2023-02-04
Aircraft-38 | 281800-04-1 | LH WING TK WIRING/FQI PROBE ATTACHS - GVI | INSP | GR4 | 3 |  |  | 144 M |  |  | 35706 | 20697 | 2011-02-04 |  |  |  | 2023-02-04
Aircraft-38 | 281800-04-1 | RH WING TK WIRING/FQI PROBE ATTACHS - GVI | INSP | GR4 | 3 |  |  | 144 M |  |  | 35706 | 20697 | 2011-02-04 |  |  |  | 2023-02-04
Aircraft-38 | 281800-05-1 | CNTR WING BOX/FWD CARGO BAY/ISOL.MATS -GVI | INSP | GR2 | 0.5 |  |  | 72 M |  |  | 56042 | 30719 | 2016-10-13 |  |  |  | 2022-10-13
Aircraft-38 | 281800-06-1 | CENTER TANK/HARNESS CENTER WING BOX - GVI | INSP | GR4 | 0.5 |  |  | 144 M |  |  | 35706 | 20697 | 2011-02-04 |  |  |  | 2023-02-04
Aircraft-38 | 281800-07-1 | LH WING HARNESS/LEAD.EDGE/CONNECTIONS -GVI | INSP | GR4 | 1.5 |  |  | 144 M |  |  | 35706 | 20697 | 2011-02-04 |  |  |  | 2023-02-04
Aircraft-38 | 281800-07-1 | RH WING HARNESS/LEAD.EDGE/CONNECTIONS -GVI | INSP | GR4 | 1.5 |  |  | 144 M |  |  | 35706 | 20697 | 2011-02-04 |  |  |  | 2023-02-04
Aircraft-38 | 281800-08-1 | HARNESS FUEL PUMP/UNDERWING ELET.CABLE-GVI | INSP | GR4 | 0.5 |  |  | 144 M |  |  | 35706 | 20697 | 2011-02-04 |  |  |  | 2023-02-04
Aircraft-38 | 281800-08-1 | HARNESS FUEL PUMP/UNDERWING ELET.CABLE-GVI | INSP | GR4 | 0.5 |  |  | 144 M |  |  | 35706 | 20697 | 2011-02-04 |  |  |  | 2023-02-04
Aircraft-38 | 281800-09-1 | CANISTER FUEL PUMP - GVI | INSP | GR1 | 1.5 |  |  | 144 M |  |  | 35706 | 20697 | 2011-02-04 |  |  |  | 2023-02-04
Aircraft-38 | 281800-09-1 | CANISTER FUEL PUMP - GVI | INSP | GR1 | 1.5 |  |  | 144 M |  |  | 35706 | 20697 | 2011-02-04 |  |  |  | 2023-02-04
Aircraft-38 | 282100-01-1 | FUEL PUMP CHECK VALVE - OP/C | TEST | GR1 | 0.5 | 36000 |  |  |  |  | 56042 | 30719 | 2016-10-13 |  | 92042
Aircraft-38 | 282100-02-1 | CENTER TANK CANISTER CHECK VALVES - OP/C | TEST | GR1 | 0.5 | 24000 |  |  |  |  | 56042 | 30719 | 2016-10-13 |  | 80042
Aircraft-38 | 282100-03-1 | AIR RELEASE VALVES - OP/C | TEST | GR1 | 1 | 30000 |  |  |  |  | 56042 | 30719 | 2016-10-13 |  | 86042
Aircraft-38 | 282100-10-1 | MAIN FUEL PUMP SYST/AIR RELEASE VALVE -F/C | TEST | GR1 | 1 |  |  | 144 M |  |  | 56042 | 30719 | 2016-10-13 |  |  |  | 2028-10-13
Aircraft-38 | 282100-10-1 | MAIN FUEL PUMP SYST/AIR RELEASE VALVE -F/C | TEST | GR1 | 1 |  |  | 144 M |  |  | 56042 | 30719 | 2016-10-13 |  |  |  | 2028-10-13
Aircraft-38 | 282200-02-1 | APU FUEL PUMP SYSTEM - LEAK CHECK | INSP | GR1 | 0.5 | 750 |  |  | A-CHECK |  | 62893 | 34034 | 2018-09-13 |  | 63643
Aircraft-38 | 282900-02-1 | APU LOW PRESSURE FUEL VALVE - OP/C | TEST | GR1 | 0.5 | 24000 |  |  |  |  | 56042 | 30719 | 2016-10-13 |  | 80042
Aircraft-38 | 290000-02-1 | ENG 1 DRIVEN PUMP CASE DRAIN FILTER - C/K | INSP | GR1 | 0.2 | 1000 |  |  | A-CHECK |  | 62893 | 34034 | 2018-09-13 |  | 63893
Aircraft-38 | 290000-02-1 | ENG 2 DRIVEN PUMP CASE DRAIN FILTER - C/K | INSP | GR1 | 0.2 | 1000 |  |  | A-CHECK |  | 62893 | 34034 | 2018-09-13 |  | 63893
Aircraft-38 | 290000-05-1 | HYDRAULIC FILTERS CLOGGING INDICATORS -C/K | INSP | GR1 | 1 | 1000 |  |  | A-CHECK |  | 62893 | 34034 | 2018-09-13 |  | 63893
Aircraft-38 | 291000-01-1 | RESERVOIR INDICATORS FLUID LEVEL - DI | TF | GR1 | 0.5 | 750 |  |  | A-CHECK |  | 62893 | 34034 | 2018-09-13 |  | 63643
Aircraft-38 | 291000-02-1 | HYD RESERVOIR AIR PRESSURE - DI | TF | GR1 | 0.5 | 750 |  |  | A-CHECK |  | 62893 | 34034 | 2018-09-13 |  | 63643
Aircraft-38 | 291000-04-1 | MAIN HYDR.POWER SYST.PTU GREEN/YELLOW-OP/C | TEST | GR1 | 0.5 | 22000 |  |  |  |  | 49145 | 27333 | 2014-10-29 |  | 71145
Aircraft-38 | 291000-05-1 | HYDRAULIC FLUID WATER SEPARATOR - DRAIN | LUB | GR1 | 0.2 | 2250 |  |  | A-CHECK |  | 62219 | 33705 | 2018-07-12 |  | 64469
Aircraft-38 | 291000-08-1 | GREEN/BLUE/YELLOW PRIORITY VALVES - F/C | TEST | GR1 | 1.5 | 36000 |  | 144 M |  |  | 35706 | 20696 | 2011-02-04 |  | 71706 |  | 2023-02-04
Aircraft-38 | 291000-14-1 | HYDRAULIC POWER ACCUMULATORS CHARGE - F/CK | TF | GR1 | 0.2 | 600 |  |  | LINE MAINTENANCE |  | 62775 | 33973 | 2018-09-01 |  | 63375
Aircraft-38 | 291000-18-1 | HYDRAULIC RECOVERY TANK - DRAIN | LUB | GR1 | 0.2 | 1500 |  |  | A-CHECK |  | 62219 | 33705 | 2018-07-12 |  | 63719
Aircraft-38 | 291900-01-1 | GREEN/YELLOW SYST INTERNAL LEAK RATE - F/C | TEST | GR1 | 1.5 | 24000 |  | 144 M |  |  | 56042 | 30719 | 2016-10-13 |  | 80042 |  | 2028-10-13
Aircraft-38 | 292000-04-1 | BLUE AUX.HYD/RAM AIR TURBINE -OP/C AND F/C | TEST | GR1 | 6 | 3600 |  | 18 M | A-CHECK |  | 62219 | 33705 | 2018-07-12 |  | 65819 |  | 2020-01-12
Aircraft-38 | 292000-05-1 | RAM AIR TURBINE/AUTOMATIC DEPLOYMENT -OP/C | TEST | GR1 | 1 | 3600 |  | 18 M | A-CHECK |  | 62219 | 33705 | 2018-07-12 |  | 65819 |  | 2020-01-12
Aircraft-38 | 292000-07-1 | RAM AIR TURBINE ANTI-ICING MAGNETS - F/C | TEST | GR1 | 0.5 |  |  | 72 M |  |  | 56042 | 30719 | 2016-10-13 |  |  |  | 2022-10-13
Aircraft-38 | 292000-09-1 | RAM AIR TURBINE (RAT) /BLADES - DI | TP | GR1 | 0.5 | 3600 |  | 18 M | A-CHECK |  | 62219 | 33705 | 2018-07-12 |  | 65819 |  | 2020-01-12
Aircraft-38 | 292251-02-1 | RAM AIR TURBINE ASSY AND DOORS - DI | TP | GR1 | 0.5 |  |  | 20 M | A-CHECK |  | 61498 | 33352 | 2018-05-05 |  |  |  | 2020-01-05
Aircraft-38 | 293100-01-1 | HYDRAULIC FLUID LOW LEVEL WARNING - F/C | TEST | GR1 | 6.5 | 24000 |  |  |  |  | 56042 | 30719 | 2016-10-13 |  | 80042
Aircraft-38 | 301151-01-2 | LH WING ANTI-ICING FILTER - REPLACE | LUB | GR1 | 3.5 | 24000 |  |  |  |  | 56042 | 30719 | 2016-10-13 |  | 80042
Aircraft-38 | 301151-01-2 | RH WING ANTI-ICING FILTER - REPLACE | LUB | GR1 | 3.5 | 24000 |  |  |  |  | 56042 | 30719 | 2016-10-13 |  | 80042
Aircraft-38 | 301151-02-1 | LH WING ANTI-ICING FILTER - REPLACE | LUB | GR1 | 3.5 | 24000 |  |  |  | C11.1 | 56042 | 30719 | 2016-10-13 |  | 80042
Aircraft-38 | 301151-02-1 | RH WING ANTI-ICING FILTER - REPLACE | LUB | GR1 | 3.5 | 24000 |  |  |  | C11.1 | 56042 | 30719 | 2016-10-13 |  | 80042
Aircraft-38 | 313000-01-1 | CFDS AND DATA RECORDING SYSTEM - OP/C | INSP | GR4 | 0.2 | 750 |  |  | A-CHECK |  | 62893 | 34034 | 2018-09-13 |  | 63643
Aircraft-38 | 321100-15-1 | MLG SYST/BUSHES/AIRFR.ATTACH.FTTNGS-REMOVE | ABAC | GR1 | 0.1 |  | 20000 |  |  |  | 56042 | 30719 | 2016-10-13 |  |  | 50719
Aircraft-38 | 321100-15-1 | MLG SYST/BUSHES/AIRFR.ATTACH FITTINGS -NDT | INSP | GR1 | 8 |  | 20000 |  |  |  | 56042 | 30719 | 2016-10-13 |  |  | 50719
Aircraft-38 | 321100-15-1 | MLG SYST/BUSHES/AIRFR.ATTCH.FTTNGS-INSTALL | FEAC | GR1 | 0.1 |  | 20000 |  |  |  | 56042 | 30719 | 2016-10-13 |  |  | 50719
Aircraft-38 | 321100-15-1 | MLG SYST/BUSHES/AIRFR.ATTACH.FITTINGS -F/C | TEST | GR1 | 1 |  | 20000 |  |  |  | 56042 | 30719 | 2016-10-13 |  |  | 50719
Aircraft-38 | 321100-15-1 | MLG SYST/BUSHES/AIRFR.ATTACH.FTTNGS-REMOVE | ABAC | GR1 | 0.5 |  | 20000 |  |  |  | 56042 | 30719 | 2016-10-13 |  |  | 50719
Aircraft-38 | 321100-15-1 | MLG SYST/BUSHES/AIRFR.ATTACH FITTINGS -NDT | INSP | GR1 | 8 |  | 20000 |  |  |  | 56042 | 30719 | 2016-10-13 |  |  | 50719
Aircraft-38 | 321100-15-1 | MLG SYST/BUSHES/AIRFR.ATTCH.FTTNGS-INSTALL | FEAC | GR1 | 0.5 |  | 20000 |  |  |  | 56042 | 30719 | 2016-10-13 |  |  | 50719
Aircraft-38 | 321100-15-1 | MLG SYST/BUSHES/AIRFR.ATTACH.FITTINGS -F/C | TEST | GR1 | 1 |  | 20000 |  |  |  | 56042 | 30719 | 2016-10-13 |  |  | 50719
Aircraft-38 | 321101-01-2 | LEFT MAIN LANDING GEAR SLIDING TUBE - DI | INSP | GR1 | 1 |  |  | 6 Y |  |  | 49145 | 27333 | 2014-10-29 |  |  |  | 2020-10-29
Aircraft-38 | 321101-01-2 | RIGHT MAIN LANDING GEAR SLIDING TUBE - DI | INSP | GR1 | 1 |  |  | 6 Y |  |  | 49145 | 27333 | 2014-10-29 |  |  |  | 2020-10-29
Aircraft-38 | 321103-01-1 | LEFT MAIN LANDING GEAR MAIN FITTING - DI | INSP | GR1 | 0.5 |  |  | 6 Y |  |  | 49145 | 27333 | 2014-10-29 |  |  |  | 2020-10-29
Aircraft-38 | 321103-01-1 | RIGHT MAIN LANDING GEAR MAIN FITTING - DI | INSP | GR1 | 0.5 |  |  | 6 Y |  |  | 49145 | 27333 | 2014-10-29 |  |  |  | 2020-10-29
Aircraft-38 | 321111-03-1 | LEFT MLG TORQUE LINK DAMPER FLUID LVL - CK | INSP | GR1 | 0.2 |  | 1500 |  | A-CHECK |  | 61498 | 33352 | 2018-05-05 |  |  | 34852
Aircraft-38 | 321111-03-1 | RGHT MLG TORQUE LINK DAMPER FLUID LVL - CK | INSP | GR1 | 0.2 |  | 1500 |  | A-CHECK |  | 61498 | 33352 | 2018-05-05 |  |  | 34852
Aircraft-38 | 321113-03-1 | LEFT MLG SHOCK ABSORBER FLUID LEVEL - C/K | LUB | GR1 | 4.5 |  | 10000 | 80 M |  |  | 49145 | 27333 | 2014-10-29 |  |  | 37333 | 2021-06-29
Aircraft-38 | 321113-03-1 | RIGHT MLG SHOCK ABSORBER FLUID LEVEL - C/K | LUB | GR1 | 4.5 |  | 10000 | 80 M |  |  | 49145 | 27333 | 2014-10-29 |  |  | 37333 | 2021-06-29
Aircraft-38 | 321127-01-1 | LEFT MLG WHEELS AND BRAKES - REMOVE | ABAC | GR1 | 3 |  | 10000 |  |  |  | 49145 | 27333 | 2014-10-29 |  |  | 37333
Aircraft-38 | 321127-01-1 | LEFT MLG TORQUE LINK ASSY - DI | INSP | GR1 | 10 |  | 10000 |  |  |  | 49145 | 27333 | 2014-10-29 |  |  | 37333
Aircraft-38 | 321127-01-1 | LEFT MLG WHEELS AND BRAKES - INSTALL | FEAC | GR1 | 3 |  | 10000 |  |  |  | 49145 | 27333 | 2014-10-29 |  |  | 37333
Aircraft-38 | 321127-01-1 | RIGHT MLG WHEELS AND BRAKES - REMOVE | ABAC | GR1 | 3 |  | 10000 |  |  |  | 49145 | 27333 | 2014-10-29 |  |  | 37333
Aircraft-38 | 321127-01-1 | RIGHT MLG TORQUE LINK ASSY - DI | INSP | GR1 | 10 |  | 10000 |  |  |  | 49145 | 27333 | 2014-10-29 |  |  | 37333
Aircraft-38 | 321127-01-1 | RIGHT MLG WHEELS AND BRAKES - INSTALL | FEAC | GR1 | 5 |  | 10000 |  |  |  | 49145 | 27333 | 2014-10-29 |  |  | 37333
Aircraft-38 | 321146-01-1 | MLG SYST/RETRACTION ACTUATOR/EXTER.SURF-DI | INSP | GR1 | 0.5 |  |  | 6 Y |  |  | 56042 | 30719 | 2016-10-13 |  |  |  | 2022-10-13
Aircraft-38 | 321146-01-1 | MLG SYST/RETRACTION ACTUATOR/EXTER.SURF-DI | INSP | GR1 | 0.5 |  |  | 6 Y |  |  | 56042 | 30719 | 2016-10-13 |  |  |  | 2022-10-13
Aircraft-38 | 321156-01-2 | MAIN LANDING GEAR SYST PARTS/EXT.SURF - DI | INSP | GR1 | 2.5 |  |  | 6 Y |  |  | 56042 | 30719 | 2016-10-13 |  |  |  | 2022-10-13
Aircraft-38 | 321156-01-2 | MAIN LANDING GEAR SYST PARTS/EXT.SURF - DI | INSP | GR1 | 2.5 |  |  | 6 Y |  |  | 56042 | 30719 | 2016-10-13 |  |  |  | 2022-10-13
Aircraft-38 | 322100-07-1 | NECESSARY PROCEDURES TO INSP. | ABAC | GR1 | 7 |  | 20000 | [8 empty] | 20000
Aircraft-38 | 322100-07-1 | NLG SYST/BUSHING/BEARINGS - SDI | INSP | GR1 | 1 |  | 20000 | [8 empty] | 20000
Aircraft-38 | 322100-07-1 | FINAL CONFIGURATION AFTER INSP. | FEAC | GR1 | 7 |  | 20000 | [8 empty] | 20000
Aircraft-38 | 322141-01-1 | NOSE LANDING GEAR SYSTEM/PARTS - DI | INSP | GR1 | 2 |  |  | 6 Y |  |  | 56042 | 30719 | 2016-10-13 |  |  |  | 2022-10-13
Aircraft-38 | 322142-01-1 | NOSE LANDING GEAR SYST/TORQUE LINKS - DI | INSP | GR1 | 1 |  |  | 6 Y |  |  | 56042 | 30719 | 2016-10-13 |  |  |  | 2022-10-13
Aircraft-38 | 322143-01-1 | NOSE LANDING GEAR SYST/FRST.UPPER PANEL-DI | INSP | GR1 | 1 |  |  | 6 Y |  |  | 56042 | 30719 | 2016-10-13 |  |  |  | 2022-10-13
Aircraft-38 | 322144-01-1 | NOSE LANDING GEAR SYST/LOCKS LINK - DI | INSP | GR1 | 0.5 |  |  | 6 Y |  |  | 56042 | 30719 | 2016-10-13 |  |  |  | 2022-10-13
Aircraft-38 | 322145-01-1 | NOSE LANDING GEAR SYSTEM/PARTS - DI | INSP | GR1 | 3.5 |  |  | 6 Y |  |  | 56042 | 30719 | 2016-10-13 |  |  |  | 2022-10-13
Aircraft-38 | 322151-01-1 | NOSE LANDING GEAR SYST/ACTUAT.CILINDER -DI | INSP | GR1 | 0.5 |  |  | 6 Y |  |  | 56042 | 30719 | 2016-10-13 |  |  |  | 2022-10-13
Aircraft-38 | 323000-01-1 | EXT AND RECT/NLG LOCK SPRINGS SYSTEM - V/C | INSP | GR1 | 0.2 | 750 |  | 4 M | A-CHECK |  | 62893 | 34034 | 2018-09-13 |  | 63643 |  | 2019-01-13
Aircraft-38 | 323000-01-1 | LEFT MLG DOWNLOCK SPRINGS/SIDESTAY - DI | INSP | GR1 | 0.2 | 750 |  | 4 M | A-CHECK |  | 62893 | 34034 | 2018-09-13 |  | 63643 |  | 2019-01-13
Aircraft-38 | 323000-01-1 | RIGHT MLG DOWNLOCK SPRINGS/SIDESTAY - DI | INSP | GR1 | 0.2 | 750 |  | 4 M | A-CHECK |  | 62893 | 34034 | 2018-09-13 |  | 63643 |  | 2019-01-13
Aircraft-38 | 323000-16-1 | EXTENSION AND RETRACTION SYST/NLG DOOR-SDI | INSP | GR1 | 1.5 |  | 20000 |  |  |  | 35706 | 20697 | 2011-02-04 |  |  | 40697
Aircraft-38 | 323000-16-1 | EXTENSION AND RETRACTION SYST/MLG DOOR-SDI | INSP | GR1 | 1.5 |  | 20000 |  |  |  | 35706 | 20697 | 2011-02-04 |  |  | 40697
Aircraft-38 | 323000-16-1 | EXTENSION AND RETRACTION SYST/MLG DOOR-SDI | INSP | GR1 | 1.5 |  | 20000 |  |  |  | 35706 | 20697 | 2011-02-04 |  |  | 40697
Aircraft-38 | 323000-19-1 | EXTENSION AND RETRACTION SYST/COMP.NLG-GVI | INSP | GR1 | 0.2 | 750 |  |  | A-CHECK |  | 62893 | 34034 | 2018-09-13 |  | 63643
Aircraft-38 | 323000-19-1 | EXTENSION AND RETRACTION SYST/COMP.MLG-GVI | INSP | GR1 | 0.2 | 750 |  |  | A-CHECK |  | 62893 | 34034 | 2018-09-13 |  | 63643
Aircraft-38 | 323000-19-1 | EXTENSION AND RETRACTION SYST/COMP.MLG-GVI | INSP | GR1 | 0.2 | 750 |  |  | A-CHECK |  | 62893 | 34034 | 2018-09-13 |  | 63643
Aircraft-38 | 323100-01-1 | LANDING GEAR CONTROL INTERFACE UNIT - OP/C | TEST | GR4 | 0.2 | 750 |  |  | A-CHECK |  | 62893 | 34034 | 2018-09-13 |  | 63643
Aircraft-38 | 323100-03-1 | LANDING GEAR RETRACTION INHIB BAULK - OP/C | TEST | GR1 | 0.5 |  | 18000 | 144 M |  |  | 49145 | 27333 | 2014-10-29 |  |  | 45333 | 2026-10-29
Aircraft-38 | 323300-01-1 | FREE FALL EXTENSION SYST/CABLES - DI | INSP | GR1 | 5.5 |  |  | 72 M |  |  | 56042 | 30719 | 2016-10-13 |  |  |  | 2022-10-13
Aircraft-38 | 323300-01-1 | FREE FALL EXTENSION SYST/CABLES - DI | INSP | GR1 | 5.5 |  |  | 72 M |  |  | 56042 | 30719 | 2016-10-13 |  |  |  | 2022-10-13
Aircraft-38 | 323300-04-1 | NECESSARY PROCEDURES TO INSP. | ABAC | GR2 | 5 |  |  | 72 M |  |  | 56042 | 30719 | 2016-10-13 |  |  |  | 2022-10-13
Aircraft-38 | 323300-04-1 | LANDING GEAR FREE FALL CABLES TENSION -F/C | INSP | GR1 | 1.5 |  |  | 72 M |  |  | 56042 | 30719 | 2016-10-13 |  |  |  | 2022-10-13
Aircraft-38 | 323300-04-1 | FINAL CONFIGURATION AFTER INSP. | FEAC | GR2 | 6 |  |  | 72 M |  |  | 56042 | 30719 | 2016-10-13 |  |  |  | 2022-10-13
Aircraft-38 | 324311-01-1 | HYDRAULIC RESERVOIR/BRAKE CONTROL SYST-F/C | TEST | GR1 | 0.2 |  | 1500 |  | A-CHECK |  | 62893 | 34034 | 2018-09-13 |  |  | 35534
Aircraft-38 | 324411-01-1 | BRAKE YELLOW ACCUMULATOR CHARGE PRESS -C/K | INSP | GR1 | 0.2 | 750 |  | 4 M | A-CHECK |  | 62893 | 34034 | 2018-09-13 |  | 63643 |  | 2019-01-13
Aircraft-38 | 331400-01-1 | ANNUNCIATOR LIGHT TEST AND DIMMING - OP/C | TEST | GR4 | 0.2 | 750 |  |  | A-CHECK |  | 62893 | 34034 | 2018-09-13 |  | 63643
Aircraft-38 | 335100-06-1 | PAX COMPARTMENT EMERGENCY LIGHTING - C/K | INSP | GR4 | 5 | 24000 |  |  |  |  | 56042 | 30719 | 2016-10-13 |  | 80042
Aircraft-38 | 341300-11-1 | AIR DATA SYST/PITOT PROBE/DRAIN HOLES -CLN | LUB | GR4 | 0.5 | 2250 |  |  | A-CHECK |  | 61498 | 33352 | 2018-05-05 |  | 63748
Aircraft-38 | 341300-11-1 | AIR DATA SYST/PITOT PROBE/DRAIN HOLES -CLN | LUB | GR4 | 0.5 | 2250 |  |  | A-CHECK |  | 62219 | 33705 | 2018-07-12 |  | 64469
Aircraft-38 | 341300-11-1 | AIR DATA SYST/PITOT PROBE/DRAIN HOLES -CLN | LUB | GR4 | 0.5 | 2250 |  |  | A-CHECK |  | 62893 | 34034 | 2018-09-13 |  | 65143
Aircraft-38 | 351351-01-1 | LP OXYGEN SUPPLY - F/CK | TEST | GR2 | 0.5 |  |  | 72 M |  |  | 56042 | 30719 | 2016-10-13 |  |  |  | 2022-10-13
Aircraft-38 | 353000-01-1 | OXYGEN CYLINDER GAUGES - V/CK | INSP | GR2 | 0.2 |  |  | 4 M | A-CHECK |  | 62893 | 34034 | 2018-09-13 |  |  |  | 2019-01-13
Aircraft-38 | 353000-04-1 | OXYGEN CYLINDERS ATTACHMENTS - V/CK | INSP | GR2 | 0.5 | 24000 |  |  |  |  | 56042 | 30719 | 2016-10-13 |  | 80042
Aircraft-38 | 353000-05-1 | SMOKE HOODS - GVI | INSP | GR2 | 0.2 |  |  | 4 M | A-CHECK |  | 62893 | 34034 | 2018-09-13 |  |  |  | 2019-01-13
Aircraft-38 | 361100-08-1 | ENG #1/HIGH PRESSURE BLEED AIR DUCT - DI | INSP | GR1 | 0.2 |  | 1800 |  | A-CHECK |  | 62893 | 34034 | 2018-09-13 |  |  | 35834
Aircraft-38 | 361100-08-1 | ENG #2/HIGH PRESSURE BLEED AIR DUCT - DI | INSP | GR1 | 0.2 |  | 1800 |  | A-CHECK |  | 62893 | 34034 | 2018-09-13 |  |  | 35834
Aircraft-38 | 361100-08-2 | ENG #1/HIGH PRESSURE BLEED AIR DUCT - DI | INSP | GR1 | 0.2 |  | 750 |  | A-CHECK |  | 62893 | 34034 | 2018-09-13 |  |  | 34784
Aircraft-38 | 361100-08-2 | ENG #2/HIGH PRESSURE BLEED AIR DUCT - DI | INSP | GR1 | 0.2 |  | 750 |  | A-CHECK |  | 62893 | 34034 | 2018-09-13 |  |  | 34784
Aircraft-38 | 361148-01-1 | LEFT WING/BLEED AIR DUCTING - LEAK AND F/C | TP | GR1 | 0.5 | 22000 |  |  |  |  | 56042 | 30719 | 2016-10-13 |  | 78042
Aircraft-38 | 361148-01-1 | RIGHT WING/BLEED AIR DUCTING- LEAK AND F/C | TP | GR1 | 0.5 | 22000 |  |  |  |  | 56042 | 30719 | 2016-10-13 |  | 78042
Aircraft-38 | 361200-01-1 | APU BLEED AIR SUPPLY CROSSBLEED - OP/C | TEST | GR2 | 0.5 |  |  | 72 M |  |  | 56042 | 30719 | 2016-10-13 |  |  |  | 2022-10-13
Aircraft-38 | 361200-02-1 | APU BLEED AIR SUPPLY - FNC | INSP | GR2 | 1.5 | 24000 |  |  |  |  | 56042 | 30719 | 2016-10-13 |  | 80042
Aircraft-38 | 361200-02-1 | APU BLEED AIR SUPPLY - FNC | INSP | GR2 | 1.5 | 24000 |  |  |  |  | 56042 | 30719 | 2016-10-13 |  | 80042
Aircraft-38 | 361200-02-1 | APU BLEED AIR SUPPLY, ZONE 310 - FNC | INSP | GR1 | 1.5 | 24000 |  |  |  |  | 56042 | 30719 | 2016-10-13 |  | 80042
Aircraft-38 | 361200-03-1 | APU BLEED AIR DUCTING,ZONES 191/192 - F/CK | INSP | GR2 | 1.5 | 24000 |  |  |  |  | 56042 | 30719 | 2016-10-13 |  | 80042
Aircraft-38 | 383200-01-1 | LAVY 'A' WASHBASIN DRAIN VALVE FILTER -CLN | LUB | GR2 | 0.2 | 1500 |  |  | A-CHECK |  | 62219 | 33705 | 2018-07-12 |  | 63719
Aircraft-38 | 383200-01-1 | LAVY 'D' WASHBASIN DRAIN VALVE FILTER -CLN | LUB | GR2 | 0.2 | 1500 |  |  | A-CHECK |  | 62219 | 33705 | 2018-07-12 |  | 63719
Aircraft-38 | 383200-01-1 | LAVY 'E' WASHBASIN DRAIN VALVE FILTER -CLN | LUB | GR2 | 0.2 | 1500 |  |  | A-CHECK |  | 62219 | 33705 | 2018-07-12 |  | 63719
Aircraft-38 | 384142-01-1 | AIR FILTER 4210MM - DISCARD | LUB | GR2 | 0.5 | 24000 |  | 72 M |  |  | 56042 | 30719 | 2016-10-13 |  | 80042 |  | 2022-10-13
Aircraft-38 | 384142-01-1 | AIR FILTER 4210MM - LK/C AND OP/C | TEST | GR2 | 1 | 24000 |  | 72 M |  |  | 56042 | 30719 | 2016-10-13 |  | 80042 |  | 2022-10-13
Aircraft-38 | 384142-01-1 | AIR FILTER 4210MM - SAFETY CHECK | INSP | GR2 | 0.5 | 24000 |  | 72 M |  |  | 56042 | 30719 | 2016-10-13 |  | 80042 |  | 2022-10-13
Aircraft-38 | 491200-A1-1 | APU MOUNTS SYST/VIBRAT.ISOLAT.STRUCT - DI | INSP | GR1 | 1 |  |  | 80 M |  |  | 49145 | 27333 | 2014-10-29 |  |  |  | 2021-06-29
Aircraft-38 | 494000-A1-1 | APU IGNITER PLUGS - DISCARD | INSP | GR1 | 0.5 | 750 | 750 | 4 M | A-CHECK |  | 62893 | 34034 | 2018-09-13 |  | 63643 | 34784 | 2019-01-13
Aircraft-38 | 521101-01-1 | LEFT FWD PASSENGER/CREW DOOR - DI | INSP | GR2 | 0.5 |  |  | 12 Y |  |  | 35706 | 20697 | 2011-02-04 |  |  |  | 2023-02-04
Aircraft-38 | 521101-01-1 | RIGHT FWD PASSENGER/CREW DOOR - DI | INSP | GR2 | 0.5 |  |  | 12 Y |  |  | 35706 | 20697 | 2011-02-04 |  |  |  | 2023-02-04
Aircraft-38 | 521103-01-1 | LEFT FWD PASSENGER/CREW DOOR SKIN - GVI | INSP | ESHS | 0.2 |  | 27400 |  |  |  | 39929 | 22786 | 2012-04-16 |  |  | 50186
Aircraft-38 | 521103-01-1 | RIGHT FWD PASSENGER/CREW DOOR SKIN - GVI | INSP | ESHS | 0.2 |  | 27400 |  |  |  | 39929 | 22786 | 2012-04-16 |  |  | 50186
Aircraft-38 | 521104-01-1 | LEFT FWD PASSENGER/CREW DOOR - DI | INSP | GR2 | 1.5 |  |  | 6 Y |  |  | 56042 | 30719 | 2016-10-13 |  |  |  | 2022-10-13
Aircraft-38 | 521104-01-1 | TEMPORARY PROTECTION TO INSPECTION AREAS | LUB | GR2 | 0.1 |  |  | 6 Y |  |  | 56042 | 30719 | 2016-10-13 |  |  |  | 2022-10-13
Aircraft-38 | 521104-01-1 | TEMPORARY PROTECTION TO INSPECTION AREAS | LUB | MAP | 0.5 |  |  | 6 Y |  |  | 56042 | 30719 | 2016-10-13 |  |  |  | 2022-10-13
Aircraft-38 | 521104-01-1 | RIGHT FWD PASSENGER/CREW DOOR - DI | INSP | GR2 | 1.5 |  |  | 6 Y |  |  | 56042 | 30719 | 2016-10-13 |  |  |  | 2022-10-13
Aircraft-38 | 521104-01-1 | TEMPORARY PROTECTION TO INSPECTION AREAS | LUB | GR2 | 0.1 |  |  | 6 Y |  |  | 56042 | 30719 | 2016-10-13 |  |  |  | 2022-10-13
Aircraft-38 | 521104-01-1 | TEMPORARY PROTECTION TO INSPECTION AREAS | LUB | MAP | 0.5 |  |  | 6 Y |  |  | 56042 | 30719 | 2016-10-13 |  |  |  | 2022-10-13
Aircraft-38 | 521301-01-1 | LEFT AFT PASSENGER/CREW DOOR - DI | INSP | GR2 | 0.5 |  |  | 12 Y |  |  | 35706 | 20697 | 2011-02-04 |  |  |  | 2023-02-04
Aircraft-38 | 521301-01-1 | RIGHT AFT PASSENGER/CREW DOOR - DI | INSP | GR2 | 0.5 |  |  | 12 Y |  |  | 35706 | 20697 | 2011-02-04 |  |  |  | 2023-02-04
Aircraft-38 | 521303-01-1 | LEFT AFT PASSENGER/CREW DOOR SKIN - GVI | INSP | ESHS | 0.2 |  | 27400 |  |  |  | 39929 | 22786 | 2012-04-16 |  |  | 50186
Aircraft-38 | 521303-01-1 | RIGHT AFT PASSENGER/CREW DOOR SKIN - GVI | INSP | ESHS | 0.2 |  | 27400 |  |  |  | 39929 | 22786 | 2012-04-16 |  |  | 50186
Aircraft-38 | 521304-01-1 | LEFT AFT PASSENGER/CREW DOOR - DI | INSP | GR2 | 0.5 |  |  | 6 Y |  |  | 56042 | 30719 | 2016-10-13 |  |  |  | 2022-10-13
Aircraft-38 | 521304-01-1 | TEMPORARY PROTECTION TO INSPECTION AREAS | LUB | GR2 | 0.1 |  |  | 6 Y |  |  | 56042 | 30719 | 2016-10-13 |  |  |  | 2022-10-13
Aircraft-38 | 521304-01-1 | TEMPORARY PROTECTION TO INSPECTION AREAS | LUB | MAP | 0.5 |  |  | 6 Y |  |  | 56042 | 30719 | 2016-10-13 |  |  |  | 2022-10-13
Aircraft-38 | 521304-01-1 | RIGHT AFT PASSENGER/CREW DOOR - DI | INSP | GR2 | 0.5 |  |  | 6 Y |  |  | 56042 | 30719 | 2016-10-13 |  |  |  | 2022-10-13
Aircraft-38 | 521304-01-1 | TEMPORARY PROTECTION TO INSPECTION AREAS | LUB | GR2 | 0.1 |  |  | 6 Y |  |  | 56042 | 30719 | 2016-10-13 |  |  |  | 2022-10-13
Aircraft-38 | 521304-01-1 | TEMPORARY PROTECTION TO INSPECTION AREAS | LUB | MAP | 0.5 |  |  | 6 Y |  |  | 56042 | 30719 | 2016-10-13 |  |  |  | 2022-10-13
Aircraft-38 | 522102-01-2 | LH PAX COMPART/EMERGENCY EXIT SYST - DI | INSP | GR2 | 1 |  | 11400 | 6 Y |  |  | 56042 | 30719 | 2016-10-13 |  |  | 42119 | 2022-10-13
Aircraft-38 | 522102-01-2 | TEMPORARY PROTECTION TO INSPECTION AREAS | LUB | GR2 | 0.1 |  | 11400 | 6 Y |  |  | 56042 | 30719 | 2016-10-13 |  |  | 42119 | 2022-10-13
Aircraft-38 | 522102-01-2 | TEMPORARY PROTECTION TO INSPECTION AREAS | LUB | MAP | 0.5 |  | 11400 | 6 Y |  |  | 56042 | 30719 | 2016-10-13 |  |  | 42119 | 2022-10-13
Aircraft-38 | 522102-01-2 | RH PAX COMPART/EMERGENCY EXIT SYST - DI | INSP | GR2 | 1 |  | 11400 | 6 Y |  |  | 56042 | 30719 | 2016-10-13 |  |  | 42119 | 2022-10-13
Aircraft-38 | 522102-01-2 | TEMPORARY PROTECTION TO INSPECTION AREAS | LUB | GR2 | 0.1 |  | 11400 | 6 Y |  |  | 56042 | 30719 | 2016-10-13 |  |  | 42119 | 2022-10-13
Aircraft-38 | 522102-01-2 | TEMPORARY PROTECTION TO INSPECTION AREAS | LUB | MAP | 0.5 |  | 11400 | 6 Y |  |  | 56042 | 30719 | 2016-10-13 |  |  | 42119 | 2022-10-13
Aircraft-38 | 523100-01-1 | FWD CARGO COMPARTMENT DOOR - F/C | TEST | GR2 | 2 | 15000 | 10000 | 48 M |  |  | 56042 | 30719 | 2016-10-13 |  | 71042 | 40719 | 2020-10-13
Aircraft-38 | 523103-01-1 | FWD CARGO COMPARTMENT DOOR LINING - REMOVE | ABAC | GR2 | 1 |  |  | 6 Y |  |  | 56042 | 30719 | 2016-10-13 |  |  |  | 2022-10-13
Aircraft-38 | 523103-01-1 | FWD CARGO COMPARTMENT DOOR - DI | INSP | GR2 | 0.5 |  |  | 6 Y |  |  | 56042 | 30719 | 2016-10-13 |  |  |  | 2022-10-13
Aircraft-38 | 523103-01-1 | TEMPORARY PROTECTION TO INSPECTION AREAS | LUB | GR2 | 0.1 |  |  | 6 Y |  |  | 56042 | 30719 | 2016-10-13 |  |  |  | 2022-10-13
Aircraft-38 | 523103-01-1 | TEMPORARY PROTECTION TO INSPECTION AREAS | LUB | MAP | 0.5 |  |  | 6 Y |  |  | 56042 | 30719 | 2016-10-13 |  |  |  | 2022-10-13
Aircraft-38 | 523103-01-1 | FWD CARGO COMPARTMENT DOOR LINING -INSTALL | FEAC | GR2 | 2 |  |  | 6 Y |  |  | 56042 | 30719 | 2016-10-13 |  |  |  | 2022-10-13
Aircraft-38 | 523109-01-1 | FWD CARGO COMPT DOOR LOCKING HOOKS - DI | INSP | GR2 | 3 |  |  | 6 Y |  |  | 56042 | 30719 | 2016-10-13 |  |  |  | 2022-10-13
Aircraft-38 | 523109-01-1 | TEMPORARY PROTECTION TO INSPECTION AREAS | LUB | GR2 | 0.1 |  |  | 6 Y |  |  | 56042 | 30719 | 2016-10-13 |  |  |  | 2022-10-13
Aircraft-38 | 523109-01-1 | TEMPORARY PROTECTION TO INSPECTION AREAS | LUB | MAP | 0.9 |  |  | 6 Y |  |  | 56042 | 30719 | 2016-10-13 |  |  |  | 2022-10-13
Aircraft-38 | 523116-01-1 | NECESSARY PROCEDURES TO INSP. | ABAC | GR2 | 3 |  | 13000 | 12 Y | [7 empty] | 48000 | 2023-10-22
Aircraft-38 | 523116-01-1 | AFT CARGO COMPARTMENT DOOR - DI | INSP | GR2 | 0.5 |  | 13000 | 12 Y | [7 empty] | 48000 | 2023-10-22
Aircraft-38 | 523116-01-1 | AFT CARGO COMPARTMENT DOOR - NDT | INSP | NDT | 1.5 |  | 13000 | 12 Y | [7 empty] | 48000 | 2023-10-22
Aircraft-38 | 523116-01-1 | FINAL CONFIGURATION AFTER INSP. | FEAC | GR2 | 3.5 |  | 13000 | 12 Y | [7 empty] | 48000 | 2023-10-22
Aircraft-38 | 523200-01-1 | AFT CARGO COMPARTMENT DOOR - F/C | INSP | GR2 | 2.5 | 15000 | 10000 | 48 M |  |  | 56042 | 30719 | 2016-10-13 |  | 71042 | 40719 | 2020-10-13
Aircraft-38 | 523213-01-1 | AFT CARGO COMPARTMENT DOOR - DI | INSP | GR2 | 4.5 |  |  | 6 Y |  |  | 56042 | 30719 | 2016-10-13 |  |  |  | 2022-10-13
Aircraft-38 | 523213-01-1 | TEMPORARY PROTECTION TO INSPECTION AREAS | LUB | GR2 | 0.1 |  |  | 6 Y |  |  | 56042 | 30719 | 2016-10-13 |  |  |  | 2022-10-13
Aircraft-38 | 523213-01-1 | TEMPORARY PROTECTION TO INSPECTION AREAS | LUB | MAP | 0.5 |  |  | 6 Y |  |  | 56042 | 30719 | 2016-10-13 |  |  |  | 2022-10-13
Aircraft-38 | 523218-01-1 | AFT CARGO COMPARTMENT DOOR - DI | INSP | GR2 | 0.5 |  |  | 12 Y |  |  | 35706 | 20697 | 2011-02-04 |  |  |  | 2023-02-04
Aircraft-38 | 523218-01-1 | TEMPORARY PROTECTION TO INSPECTION AREAS | LUB | GR2 | 0.1 |  |  | 12 Y |  |  | 35706 | 20697 | 2011-02-04 |  |  |  | 2023-02-04
Aircraft-38 | 523218-01-1 | TEMPORARY PROTECTION TO INSPECTION AREAS | LUB | MAP | 0.5 |  |  | 12 Y |  |  | 35706 | 20697 | 2011-02-04 |  |  |  | 2023-02-04
Aircraft-38 | 523219-01-1 | AFT CARGO COMPARTMENT DOOR - DI | INSP | GR2 | 3.5 |  |  | 6 Y |  |  | 56042 | 30719 | 2016-10-13 |  |  |  | 2022-10-13
Aircraft-38 | 523219-01-1 | TEMPORARY PROTECTION TO INSPECTION AREAS | LUB | GR2 | 0.1 |  |  | 6 Y |  |  | 56042 | 30719 | 2016-10-13 |  |  |  | 2022-10-13
Aircraft-38 | 523219-01-1 | TEMPORARY PROTECTION TO INSPECTION AREAS | LUB | MAP | 0.5 |  |  | 6 Y |  |  | 56042 | 30719 | 2016-10-13 |  |  |  | 2022-10-13
Aircraft-38 | 524111-01-1 | FWD AVIONICS COMPARTMENT DOOR - DI | INSP | GR2 | 0.5 |  |  | 12 Y |  |  | 56042 | 30719 | 2016-10-13 |  |  |  | 2028-10-13
Aircraft-38 | 524111-01-1 | TEMPORARY PROTECTION TO INSPECTION AREAS | LUB | GR2 | 0.1 |  |  | 12 Y |  |  | 56042 | 30719 | 2016-10-13 |  |  |  | 2028-10-13
Aircraft-38 | 524111-01-1 | TEMPORARY PROTECTION TO INSPECTION AREAS | LUB | MAP | 0.5 |  |  | 12 Y |  |  | 56042 | 30719 | 2016-10-13 |  |  |  | 2028-10-13
Aircraft-38 | 524121-01-1 | AFT AVIONIC COMPARTMENT ACCESS DOOR - DI | INSP | GR2 | 0.5 |  |  | 6 Y |  |  | 56042 | 30719 | 2016-10-13 |  |  |  | 2022-10-13
Aircraft-38 | 524121-01-1 | TEMPORARY PROTECTION TO INSPECTION AREAS | LUB | GR2 | 0.1 |  |  | 6 Y |  |  | 56042 | 30719 | 2016-10-13 |  |  |  | 2022-10-13
Aircraft-38 | 524121-01-1 | TEMPORARY PROTECTION TO INSPECTION AREAS | LUB | MAP | 0.5 |  |  | 6 Y |  |  | 56042 | 30719 | 2016-10-13 |  |  |  | 2022-10-13
Aircraft-38 | 524131-01-1 | LATERAL RIGHT AVIONIC COMPART DOOR - DI | INSP | GR2 | 0.5 |  |  | 6 Y |  |  | 56042 | 30719 | 2016-10-13 |  |  |  | 2022-10-13
Aircraft-38 | 524131-01-1 | TEMPORARY PROTECTION TO INSPECTION AREAS | LUB | GR2 | 0.1 |  |  | 6 Y |  |  | 56042 | 30719 | 2016-10-13 |  |  |  | 2022-10-13
Aircraft-38 | 524131-01-1 | TEMPORARY PROTECTION TO INSPECTION AREAS | LUB | MAP | 0.5 |  |  | 6 Y |  |  | 56042 | 30719 | 2016-10-13 |  |  |  | 2022-10-13
Aircraft-38 | 524141-01-1 | LATERAL LEFT AVIONICS COMPART DOOR - DI | INSP | GR2 | 0.5 |  |  | 6 Y |  |  | 56042 | 30719 | 2016-10-13 |  |  |  | 2022-10-13
Aircraft-38 | 524141-01-1 | TEMPORARY PROTECTION TO INSPECTION AREAS | LUB | GR2 | 0.1 |  |  | 6 Y |  |  | 56042 | 30719 | 2016-10-13 |  |  |  | 2022-10-13
Aircraft-38 | 524141-01-1 | TEMPORARY PROTECTION TO INSPECTION AREAS | LUB | MAP | 0.5 |  |  | 6 Y |  |  | 56042 | 30719 | 2016-10-13 |  |  |  | 2022-10-13
Aircraft-38 | 525111-08-1 | DOOR/COCKPIT/MANUAL OPEN/ESCAPE PANEL-OP/C | TEST | GR2 | 0.5 |  |  | 72 M |  |  | 56042 | 30719 | 2016-10-13 |  |  |  | 2022-10-13
Aircraft-38 | 527100-02-1 | DOOR WARNING PROXIMITY SWITCH MECH - LUB | LUB | GR2 | 0.2 |  |  | 18 M | A-CHECK |  | 60824 | 33038 | 2018-02-19 |  |  |  | 2019-08-19
Aircraft-38 | 527100-02-1 | DOOR WARNING PROXIMITY SWITCH MECH - LUB | LUB | GR2 | 0.2 |  |  | 18 M | A-CHECK |  | 60824 | 33038 | 2018-02-19 |  |  |  | 2019-08-19
Aircraft-38 | 527100-02-1 | DOOR WARNING PROXIMITY SWITCH MECH - LUB | LUB | GR2 | 0.2 |  |  | 18 M | A-CHECK |  | 60824 | 33038 | 2018-02-19 |  |  |  | 2019-08-19
Aircraft-38 | 527100-02-1 | DOOR WARNING PROXIMITY SWITCH MECH - LUB | LUB | GR2 | 0.2 |  |  | 18 M | A-CHECK |  | 60824 | 33038 | 2018-02-19 |  |  |  | 2019-08-19
Aircraft-38 | 527300-02-1 | EMERGENCY ESCAPE SLIDE WARNING SYST - OP/C | TEST | GR4 | 2 |  | 18000 | 80 M |  |  | 56042 | 30719 | 2016-10-13 |  |  | 48719 | 2023-06-13
Aircraft-38 | 528101-01-1 | LEFT MLG DOOR FITTINGS - DI | INSP | GR1 | 0.5 |  |  | 6 Y |  |  | 56042 | 30719 | 2016-10-13 |  |  |  | 2022-10-13
Aircraft-38 | 528101-01-1 | TEMPORARY PROTECTION TO INSPECTION AREAS | LUB | GR1 | 0.1 |  |  | 6 Y |  |  | 56042 | 30719 | 2016-10-13 |  |  |  | 2022-10-13
Aircraft-38 | 528101-01-1 | TEMPORARY PROTECTION TO INSPECTION AREAS | LUB | MAP | 0.5 |  |  | 6 Y |  |  | 56042 | 30719 | 2016-10-13 |  |  |  | 2022-10-13
Aircraft-38 | 528101-01-1 | RIGHT MLG DOOR FITTINGS - DI | INSP | GR1 | 0.5 |  |  | 6 Y |  |  | 56042 | 30719 | 2016-10-13 |  |  |  | 2022-10-13
Aircraft-38 | 528101-01-1 | TEMPORARY PROTECTION TO INSPECTION AREAS | LUB | GR1 | 0.1 |  |  | 6 Y |  |  | 56042 | 30719 | 2016-10-13 |  |  |  | 2022-10-13
Aircraft-38 | 528101-01-1 | TEMPORARY PROTECTION TO INSPECTION AREAS | LUB | MAP | 0.5 |  |  | 6 Y |  |  | 56042 | 30719 | 2016-10-13 |  |  |  | 2022-10-13
Aircraft-38 | 528106-01-1 | NECESSARY PROCEDURES TO INSP. | ABAC | GR1 | 0.5 |  | 4600 | [8 empty] | 48000
Aircraft-38 | 528106-01-1 | MLG DOORS SYST/ACTUACTOR LUGS - NDT | INSP | NDT | 0.5 |  | 4600 | [8 empty] | 48000
Aircraft-38 | 528106-01-1 | MLG DOORS SYST/ACTUACTOR LUGS - NDT | INSP | NDT | 0.5 |  | 4600 | [8 empty] | 48000
Aircraft-38 | 528106-01-1 | FINAL CONFIGURATION AFTER INSP. | FEAC | GR1 | 0.5 |  | 4600 | [8 empty] | 48000
Aircraft-38 | 528106-01-1 | NECESSARY PROCEDURES TO INSP. | ABAC | GR1 | 0.5 |  | 4600 | [8 empty] | 48000
Aircraft-38 | 528106-01-1 | MLG DOORS SYST/ACTUACTOR LUGS - NDT | INSP | NDT | 0.5 |  | 4600 | [8 empty] | 48000
Aircraft-38 | 528106-01-1 | MLG DOORS SYST/ACTUACTOR LUGS - NDT | INSP | NDT | 0.5 |  | 4600 | [8 empty] | 48000
Aircraft-38 | 528106-01-1 | FINAL CONFIGURATION AFTER INSP. | FEAC | GR1 | 0.5 |  | 4600 | [8 empty] | 48000
Aircraft-38 | 528107-01-1 | MLG DOORS SYSTEM/FWD FITTING JOINT - DI | INSP | GR1 | 0.5 |  | 4400 | [8 empty] | 48000
Aircraft-38 | 528107-01-1 | MLG DOORS SYSTEM/FWD FITTING JOINT - DI | INSP | GR1 | 0.5 |  | 4400 | [8 empty] | 48000
Aircraft-38 | 528211-01-1 | NOSE LANDING GEAR MAIN DOOR HINGE - DI | INSP | GR1 | 0.5 |  |  | 6 Y |  |  | 56042 | 30719 | 2016-10-13 |  |  |  | 2022-10-13
Aircraft-38 | 528211-01-1 | TEMPORARY PROTECTION TO INSPECTION AREAS | LUB | GR1 | 0.1 |  |  | 6 Y |  |  | 56042 | 30719 | 2016-10-13 |  |  |  | 2022-10-13
Aircraft-38 | 528211-01-1 | TEMPORARY PROTECTION TO INSPECTION AREAS | LUB | MAP | 0.5 |  |  | 6 Y |  |  | 56042 | 30719 | 2016-10-13 |  |  |  | 2022-10-13
Aircraft-38 | 528221-01-1 | NOSE LAND GEAR SECONDARY DOOR HINGE - DI | INSP | GR1 | 0.5 |  |  | 6 Y |  |  | 56042 | 30719 | 2016-10-13 |  |  |  | 2022-10-13
Aircraft-38 | 528221-01-1 | TEMPORARY PROTECTION TO INSPECTION AREAS | LUB | GR1 | 0.1 |  |  | 6 Y |  |  | 56042 | 30719 | 2016-10-13 |  |  |  | 2022-10-13
Aircraft-38 | 528221-01-1 | TEMPORARY PROTECTION TO INSPECTION AREAS | LUB | MAP | 0.5 |  |  | 6 Y |  |  | 56042 | 30719 | 2016-10-13 |  |  |  | 2022-10-13
Aircraft-38 | 528223-01-1 | NLG DOORS SYST/AFT DOOR AFT FITTINGS - DI | INSP | GR1 | 0.5 |  | 7500 |  |  |  | 56042 | 30719 | 2016-10-13 |  |  | 38219
Aircraft-38 | 528223-01-1 | NLG DOORS SYST/AFT DOOR AFT FITTINGS - DI | INSP | GR1 | 0.5 |  | 7500 |  |  |  | 56042 | 30719 | 2016-10-13 |  |  | 38219
Aircraft-38 | 530000-01-1 | LOWER FUSELAGE PISTON DRAIN VALVES - DI | INSP | GR2 | 1 |  |  | 72 M |  |  | 56042 | 30719 | 2016-10-13 |  |  |  | 2022-10-13
Aircraft-38 | 531102-01-1 | FWD PAX/CREW DOORS FWD UPPER CORNERS - DI | INSP | ESHS | 1 |  | 15300 | 6 Y |  |  | 56042 | 30719 | 2016-10-13 |  |  | 46019 | 2022-10-13
Aircraft-38 | 531103-01-2 | NECESSARY PROCEDURES TO INSP. | ABAC | GR2 | 6 |  | 16800 |  |  | A3.27 | 61498 | 33352 | 2018-05-05 |  |  | 50152
Aircraft-38 | 531103-01-2 | MAIN STRUCT/FWD PAX/CREW DOOR CUTOUT - DI | INSP | GR2 | 0.5 |  | 16800 |  |  | A3.27 | 61498 | 33352 | 2018-05-05 |  |  | 50152
Aircraft-38 | 531103-01-2 | MAIN STRUCT/FWD PAX/CREW DOOR CUTOUT - NDT | INSP | NDT | 1.5 |  | 16800 |  |  | A3.27 | 61498 | 33352 | 2018-05-05 |  |  | 50152
Aircraft-38 | 531103-01-2 | FINAL CONFIGURATION AFTER INSP. | FEAC | GR2 | 8 |  | 16800 |  |  | A3.27 | 61498 | 33352 | 2018-05-05 |  |  | 50152
Aircraft-38 | 531105-01-1 | MAIN STRUCTURE/LATERAL WINDOW FRAME - DI | INSP | GR2 | 0.5 |  | 890 |  | A-CHECK |  | 62893 | 34034 | 2018-09-13 |  |  | 34924
Aircraft-38 | 531106-01-1 | FWD FUSELAGE SKIN FROM FR12 TO 24 - GVI | INSP | ESHS | 1 |  | 10700 |  |  |  | 56042 | 30719 | 2016-10-13 |  |  | 41419
Aircraft-38 | 531108-01-1 | MAIN STRUCT./NLG/BOLTS - REMOVE | ABAC | GR1 | 0.5 | 39900 | 19900 | [7 empty] | 109200 | 54600
Aircraft-38 | 531108-01-1 | MAIN STRUCT./HOLES AT FWD CORNERS/FR9 -DI | INSP | GR1 | 0.5 | 39900 | 19900 | [7 empty] | 109200 | 54600
Aircraft-38 | 531108-01-1 | MAIN STRUCT./HOLES AT FWD CORNERS/FR9 -NDT | INSP | NDT | 0.5 | 39900 | 19900 | [7 empty] | 109200 | 54600
Aircraft-38 | 531108-01-1 | MAIN STRUCT./NLG/BOLTS - INSTALL | FEAC | GR1 | 0.5 | 39900 | 19900 | [7 empty] | 109200 | 54600
Aircraft-38 | 531111-01-1 | AVIONICS COMPARTMENT DOORS - GVI | INSP | ESHS | 1 |  | 1500 |  | A-CHECK |  | 62893 | 34034 | 2018-09-13 |  |  | 35534
Aircraft-38 | 531117-01-1 | FUSELAGE SIDE PANEL - GVI | INSP | ESHS | 0.5 |  | 14500 |  |  |  | 42267 | 23937 | 2012-12-19 |  |  | 38437
Aircraft-38 | 531123-01-1 | FUSELAGE SKIN, LATERAL LAP JOINT - DI | INSP | ESHS | 1 |  |  | 6 Y | [8 empty] | 2023-10-22
Aircraft-38 | 531124-01-1 | MAIN STRUCTURE/FRAME 20 SPLICE - DI | INSP | GR2 | 1 |  | 7900 |  |  |  | 56042 | 30719 | 2016-10-13 |  |  | 38619
Aircraft-38 | 531125-02-1 | NOSE FORWARD FUSELAGE/WINDOW FRAME - DI | INSP | GR2 | 0.5 |  | 29800 | [8 empty] | 48000
Aircraft-38 | 531126-01-1 | NECESSARY PROCEDURES TO INSP. | ABAC | GR2 | 6
Aircraft-38 | 531126-01-1 | MAIN STRUCT/LATERAL SPLICING,FR 8 - NDT | INSP | NDT | 1
Aircraft-38 | 531126-01-1 | FINAL CONFIGURATION AFTER INSP | FEAC | GR2 | 7
Aircraft-38 | 531130-02-1 | NECESSARY PROCEDURES TO INSP. | ABAC | GR2 | 1.5 |  | 13800 | [8 empty] | 48000
Aircraft-38 | 531130-02-1 | WINDSHIELD SLIDING WINDOW FRAME LWR - DI | INSP | GR2 | 0.5 |  | 13800 | [8 empty] | 48000
Aircraft-38 | 531130-02-1 | WINDSHIELD SLIDING WINDOW FRAME LWR - NDT | INSP | NDT | 1 |  | 13800 | [8 empty] | 48000
Aircraft-38 | 531130-02-1 | FINAL CONFIGURATION AFTER INSP. | FEAC | GR2 | 2 |  | 13800 | [8 empty] | 48000
Aircraft-38 | 531131-02-1 | NECESSARY PROCEDURES TO INSP. | ABAC | ESHS | 1 |  | 12600 |  |  |  | 56042 | 30719 | 2016-10-13 |  |  | 43319
Aircraft-38 | 531131-02-1 | NECESSARY PROCEDURES TO INSP. | ABAC | GR2 | 9 |  | 12600 |  |  |  | 56042 | 30719 | 2016-10-13 |  |  | 43319
Aircraft-38 | 531131-02-1 | FWD FUSELAGE/WINDSHIELD CENTER POST - DI | INSP | GR2 | 0.5 |  | 12600 |  |  |  | 56042 | 30719 | 2016-10-13 |  |  | 43319
Aircraft-38 | 531131-02-1 | FWD FUSELAGE/WINDSHIELD CENTER POST - NDT | INSP | NDT | 0.5 |  | 12600 |  |  |  | 56042 | 30719 | 2016-10-13 |  |  | 43319
Aircraft-38 | 531131-02-1 | FINAL CONFIGURATION AFTER INSP. | FEAC | ESHS | 1.5 |  | 12600 |  |  |  | 56042 | 30719 | 2016-10-13 |  |  | 43319
Aircraft-38 | 531131-02-1 | FINAL CONFIGURATION AFTER INSP. | FEAC | GR2 | 12 |  | 12600 |  |  |  | 56042 | 30719 | 2016-10-13 |  |  | 43319
Aircraft-38 | 531131-02-1 | FINAL CONFIGURATION AFTER INSP. | FEAC | ICH | 1 |  | 12600 |  |  |  | 56042 | 30719 | 2016-10-13 |  |  | 43319
Aircraft-38 | 531131-02-1 | FINAL CONFIGURATION AFTER INSP. | FEAC | PINT | 1 |  | 12600 |  |  |  | 56042 | 30719 | 2016-10-13 |  |  | 43319
Aircraft-38 | 531133-01-1 | MAIN STRUCT/WINDSHIELD SIDE POST,LH/RH -DI | INSP | GR2 | 1.5 |  | 1100 |  | A-CHECK |  | 62893 | 34034 | 2018-09-13 |  |  | 35134
Aircraft-38 | 531135-01-2 | NECESSARY PROCEDURES TO INSP. | ABAC | GR2 | 1 |  | 11000 |  |  |  | 49145 | 27333 | 2014-10-29 |  |  | 38333
Aircraft-38 | 531135-01-2 | MAIN STRUCT/FR 1 THRU 24/FUSEL.INT.- NDT | INSP | NDT | 0.5 |  | 11000 |  |  |  | 49145 | 27333 | 2014-10-29 |  |  | 38333
Aircraft-38 | 531135-01-2 | FINAL CONFIGURATION AFTER INSP. | FEAC | GR2 | 1 |  | 11000 |  |  |  | 49145 | 27333 | 2014-10-29 |  |  | 38333
Aircraft-38 | 531151-01-1 | LEFT FWD PAX/CREW DOOR STOP FITTINGS - DI | INSP | GR2 | 1 |  |  | 12 Y |  |  | 35706 | 20697 | 2011-02-04 |  |  |  | 2023-02-04
Aircraft-38 | 531151-01-1 | RGHT FWD PAX/CREW DOOR STOP FITTINGS - DI | INSP | GR2 | 1 |  |  | 12 Y |  |  | 35706 | 20697 | 2011-02-04 |  |  |  | 2023-02-04
Aircraft-38 | 531154-01-1 | NECESSARY PROCEDURES TO INSP | ABAC | GR2 | 10 |  | 16800 | [8 empty] | 48000
Aircraft-38 | 531154-01-1 | FWD PASSENGER/CREW DOOR CUTOUT - NDT | INSP | NDT | 2 |  | 16800 | [8 empty] | 48000
Aircraft-38 | 531154-01-1 | FINAL CONFIGURATION AFTER INSP | FEAC | GR2 | 15 |  | 16800 | [8 empty] | 48000
Aircraft-38 | 531161-01-1 | NLG BAY PANELS, ZONES 123/124 - GVI | INSP | GR1 | 1 |  |  | 12 Y |  |  | 56042 | 30719 | 2016-10-13 |  |  |  | 2028-10-13
Aircraft-38 | 531161-01-1 | TEMPORARY PROTECTION TO INSPECTION AREAS | LUB | GR1 | 0.1 |  |  | 12 Y |  |  | 56042 | 30719 | 2016-10-13 |  |  |  | 2028-10-13
Aircraft-38 | 531161-01-1 | TEMPORARY PROTECTION TO INSPECTION AREAS | LUB | MAP | 0.5 |  |  | 12 Y |  |  | 56042 | 30719 | 2016-10-13 |  |  |  | 2028-10-13
Aircraft-38 | 531163-01-1 | LEFT FWD PAX/CREW DOOR STRUCT - DI | INSP | GR2 | 5 |  |  | 6 Y |  |  | 56042 | 30719 | 2016-10-13 |  |  |  | 2022-10-13
Aircraft-38 | 531163-01-1 | LEFT FWD PAX/CREW DOOR STRUCT - DI | INSP | ICH | 2 |  |  | 6 Y |  |  | 56042 | 30719 | 2016-10-13 |  |  |  | 2022-10-13
Aircraft-38 | 531163-01-1 | TEMPORARY PROTECTION TO INSPECTION AREAS | LUB | GR2 | 0.1 |  |  | 6 Y |  |  | 56042 | 30719 | 2016-10-13 |  |  |  | 2022-10-13
Aircraft-38 | 531163-01-1 | TEMPORARY PROTECTION TO INSPECTION AREAS | LUB | MAP | 0.5 |  |  | 6 Y |  |  | 56042 | 30719 | 2016-10-13 |  |  |  | 2022-10-13
Aircraft-38 | 531163-01-1 | RIGHT FWD PAX/CREW DOOR STRUCT - DI | INSP | GR2 | 5 |  |  | 6 Y |  |  | 56042 | 30719 | 2016-10-13 |  |  |  | 2022-10-13
Aircraft-38 | 531163-01-1 | RIGHT FWD PAX/CREW DOOR STRUCT - DI | INSP | ICH | 2 |  |  | 6 Y |  |  | 56042 | 30719 | 2016-10-13 |  |  |  | 2022-10-13
Aircraft-38 | 531163-01-1 | TEMPORARY PROTECTION TO INSPECTION AREAS | LUB | GR2 | 0.1 |  |  | 6 Y |  |  | 56042 | 30719 | 2016-10-13 |  |  |  | 2022-10-13
Aircraft-38 | 531163-01-1 | TEMPORARY PROTECTION TO INSPECTION AREAS | LUB | MAP | 0.9 |  |  | 6 Y |  |  | 56042 | 30719 | 2016-10-13 |  |  |  | 2022-10-13
Aircraft-38 | 531164-01-1 | FUSELAGE INTERNAL STRUCTURE - DI | INSP | GR2 | 2 |  |  | 6 Y |  |  | 56042 | 30719 | 2016-10-13 |  |  |  | 2022-10-13
Aircraft-38 | 531164-01-1 | TEMPORARY PROTECTION TO INSPECTION AREAS | LUB | GR2 | 0.1 |  |  | 6 Y |  |  | 56042 | 30719 | 2016-10-13 |  |  |  | 2022-10-13
Aircraft-38 | 531164-01-1 | TEMPORARY PROTECTION TO INSPECTION AREAS | LUB | MAP | 0.5 |  |  | 6 Y |  |  | 56042 | 30719 | 2016-10-13 |  |  |  | 2022-10-13
Aircraft-38 | 531167-01-1 | FUSELAGE INTERNAL STRUCTURE - DI | INSP | GR2 | 1 |  |  | 6 Y |  |  | 56042 | 30719 | 2016-10-13 |  |  |  | 2022-10-13
Aircraft-38 | 531167-01-1 | TEMPORARY PROTECTION TO INSPECTION AREAS | LUB | GR2 | 0.1 |  |  | 6 Y |  |  | 56042 | 30719 | 2016-10-13 |  |  |  | 2022-10-13
Aircraft-38 | 531167-01-1 | TEMPORARY PROTECTION TO INSPECTION AREAS | LUB | MAP | 0.5 |  |  | 6 Y |  |  | 56042 | 30719 | 2016-10-13 |  |  |  | 2022-10-13
Aircraft-38 | 531169-01-1 | FUSELAGE INTERNAL STRUCT/GALLEY/TOILET-GVI | INSP | GR2 | 1.5 |  |  | 6 Y |  |  | 56042 | 30719 | 2016-10-13 |  |  |  | 2022-10-13
Aircraft-38 | 531169-01-1 | TEMPORARY PROTECTION TO INSPECTION AREAS | LUB | GR2 | 0.1 |  |  | 6 Y |  |  | 56042 | 30719 | 2016-10-13 |  |  |  | 2022-10-13
Aircraft-38 | 531169-01-1 | TEMPORARY PROTECTION TO INSPECTION AREAS | LUB | MAP | 0.5 |  |  | 6 Y |  |  | 56042 | 30719 | 2016-10-13 |  |  |  | 2022-10-13
Aircraft-38 | 531171-01-1 | NLG SECONDARY DOOR HINGE SUPPORTS - DI | INSP | GR1 | 0.5 |  |  | 6 Y |  |  | 56042 | 30719 | 2016-10-13 |  |  |  | 2022-10-13
Aircraft-38 | 531171-01-1 | TEMPORARY PROTECTION TO INSPECTION AREAS | LUB | GR1 | 0.1 |  |  | 6 Y |  |  | 56042 | 30719 | 2016-10-13 |  |  |  | 2022-10-13
Aircraft-38 | 531171-01-1 | TEMPORARY PROTECTION TO INSPECTION AREAS | LUB | MAP | 0.5 |  |  | 6 Y |  |  | 56042 | 30719 | 2016-10-13 |  |  |  | 2022-10-13
Aircraft-38 | 531175-01-1 | FRONT PRESSURE BULKHEAD FWD FACE - DI | INSP | GR2 | 0.5 |  |  | 12 Y | [8 empty] | 2023-10-22
Aircraft-38 | 531176-01-1 | COCKPIT SIDE WINDOWS - DI | INSP | ESHS | 1.5 |  |  | 6 Y |  |  | 56042 | 30719 | 2016-10-13 |  |  |  | 2022-10-13
Aircraft-38 | 531177-01-1 | COCKPIT WINDSHIELD RETAINERS - REMOVE | ABAC | GR2 | 13 |  |  | 12 Y |  |  | 35706 | 20697 | 2011-02-04 |  |  |  | 2023-02-04
Aircraft-38 | 531177-01-1 | COCKPIT WINDSHIELD FRAMEWORK - DI | INSP | GR2 | 3.5 |  |  | 12 Y |  |  | 35706 | 20697 | 2011-02-04 |  |  |  | 2023-02-04
Aircraft-38 | 531177-01-1 | COCKPIT WINDSHIELD RETAINERS - INSTALL | FEAC | GR2 | 11.5 |  |  | 12 Y |  |  | 35706 | 20697 | 2011-02-04 |  |  |  | 2023-02-04
Aircraft-38 | 531178-01-1 | COCKPIT WINDSHIELD RETAINERS - DI | INSP | ESHS | 1.5 |  |  | 6 Y |  |  | 56042 | 30719 | 2016-10-13 |  |  |  | 2022-10-13
Aircraft-38 | 531180-01-1 | LEFT FWD PAX/CREW DOOR CUTOUT - DI | INSP | GR2 | 3 |  |  | 12 Y |  |  | 35706 | 20697 | 2011-02-04 |  |  |  | 2023-02-04
Aircraft-38 | 531180-01-1 | LH FWD PAX/SCUFF-PLATE - INSTALL | FEAC | ESHS | 0.5 |  |  | 12 Y |  |  | 35706 | 20697 | 2011-02-04 |  |  |  | 2023-02-04
Aircraft-38 | 531180-01-1 | LH FWD PAX/SCUFF-PLATE - INSTALL | FEAC | GR2 | 2.5 |  |  | 12 Y |  |  | 35706 | 20697 | 2011-02-04 |  |  |  | 2023-02-04
Aircraft-38 | 531180-01-1 | RIGHT FWD PAX/CREW DOOR CUTOUT - DI | INSP | GR2 | 3 |  |  | 12 Y |  |  | 35706 | 20697 | 2011-02-04 |  |  |  | 2023-02-04
Aircraft-38 | 531180-01-1 | RH FWD PAX/SCUFF-PLATE - INSTALL | FEAC | ESHS | 0.5 |  |  | 12 Y |  |  | 35706 | 20697 | 2011-02-04 |  |  |  | 2023-02-04
Aircraft-38 | 531180-01-1 | RH FWD PAX/SCUFF-PLATE - INSTALL | FEAC | GR2 | 2.5 |  |  | 12 Y |  |  | 35706 | 20697 | 2011-02-04 |  |  |  | 2023-02-04
Aircraft-38 | 531181-01-1 | FWD GALLEY - REMOVE | ABAC | GR2 | 6.5 |  |  | 6 Y |  |  | 56042 | 30719 | 2016-10-13 |  |  |  | 2022-10-13
Aircraft-38 | 531181-01-1 | LAVATORY 'A'- REMOVE | ABAC | GR2 | 9.5 |  |  | 6 Y |  |  | 56042 | 30719 | 2016-10-13 |  |  |  | 2022-10-13
Aircraft-38 | 531181-01-1 | FWD GALLEY WIRING - REMOVE | ABAC | GR4 | 0.1 |  |  | 6 Y |  |  | 56042 | 30719 | 2016-10-13 |  |  |  | 2022-10-13
Aircraft-38 | 531181-01-1 | LAVATORY 'A' WIRING - REMOVE | ABAC | GR4 | 0.1 |  |  | 6 Y |  |  | 56042 | 30719 | 2016-10-13 |  |  |  | 2022-10-13
Aircraft-38 | 531181-01-1 | CABIN FLOOR PANELS, FR 15-21 - REMOVE | ABAC | GR2 | 5 |  |  | 6 Y |  |  | 56042 | 30719 | 2016-10-13 |  |  |  | 2022-10-13
Aircraft-38 | 531181-01-1 | FUSELAGE INTERNAL STRUCTURE - DI | INSP | GR2 | 8 |  |  | 6 Y |  |  | 56042 | 30719 | 2016-10-13 |  |  |  | 2022-10-13
Aircraft-38 | 531181-01-1 | TEMPORARY PROTECTION TO INSPECTION AREAS | LUB | GR2 | 0.1 |  |  | 6 Y |  |  | 56042 | 30719 | 2016-10-13 |  |  |  | 2022-10-13
Aircraft-38 | 531181-01-1 | TEMPORARY PROTECTION TO INSPECTION AREAS | LUB | MAP | 0.5 |  |  | 6 Y |  |  | 56042 | 30719 | 2016-10-13 |  |  |  | 2022-10-13
Aircraft-38 | 531181-01-1 | CABIN FLOOR PANELS, FR 15-21 - INSTALL | FEAC | GR2 | 15.5 |  |  | 6 Y |  |  | 56042 | 30719 | 2016-10-13 |  |  |  | 2022-10-13
Aircraft-38 | 531181-01-1 | LAVATORY 'A' - INSTALL | FEAC | GR2 | 7.5 |  |  | 6 Y |  |  | 56042 | 30719 | 2016-10-13 |  |  |  | 2022-10-13
Aircraft-38 | 531181-01-1 | FWD GALLEY - INSTALL | FEAC | GR2 | 8.5 |  |  | 6 Y |  |  | 56042 | 30719 | 2016-10-13 |  |  |  | 2022-10-13
Aircraft-38 | 531181-01-1 | LAVATORY 'A' WIRING - INSTALL | FEAC | GR4 | 0.1 |  |  | 6 Y |  |  | 56042 | 30719 | 2016-10-13 |  |  |  | 2022-10-13
Aircraft-38 | 531181-01-1 | FWD GALLEY WIRING - INSTALL | FEAC | GR4 | 0.1 |  |  | 6 Y |  |  | 56042 | 30719 | 2016-10-13 |  |  |  | 2022-10-13
Aircraft-38 | 531184-01-2 | FWD PRESSURE BULKHEAD/VERTICAL POSTS - DI | INSP | GR2 | 0.5 |  | 11900 |  |  |  | 56042 | 30719 | 2016-10-13 |  |  | 42619
Aircraft-38 | 531184-01-2 | FWD PRESSURE BULKHEAD/VERTICAL POSTS - DI | INSP | ICH | 1 |  | 11900 |  |  |  | 56042 | 30719 | 2016-10-13 |  |  | 42619
Aircraft-38 | 531185-01-1 | NECESSARY PROCEDURES TO INSP. | ABAC | GR2 | 16.5 |  |  | 12 Y | [8 empty] | 2023-10-22
Aircraft-38 | 531185-01-1 | MAIN STRUCTURE/FR 1 THRU 24/FUSEL.INT.-GVI | INSP | GR2 | 5 |  |  | 12 Y | [8 empty] | 2023-10-22
Aircraft-38 | 531185-01-1 | FINAL CONFIGURATION AFTER INSP. | FEAC | GR2 | 9.5 |  |  | 12 Y | [8 empty] | 2023-10-22
Aircraft-38 | 531186-01-1 | FWD PRESSURE BULKHEAD AFT FACE - DI | INSP | GR2 | 3 |  |  | 12 Y | [8 empty] | 2023-10-22
Aircraft-38 | 531186-01-1 | FWD PRESSURE BULKHEAD AFT FACE - DI | INSP | GR4 | 1.5 |  |  | 12 Y | [8 empty] | 2023-10-22
Aircraft-38 | 531187-01-1 | LEFT COCKPIT WINDOW FRAMES - DI | INSP | GR2 | 1.5 |  |  | 12 Y | [8 empty] | 2023-10-22
Aircraft-38 | 531187-01-1 | RIGHT COCKPIT WINDOW FRAMES - DI | INSP | GR2 | 1.5 |  |  | 12 Y | [8 empty] | 2023-10-22
Aircraft-38 | 531188-01-1 | CAPTAIN AND CO-PILOT SEATS - REMOVE | ABAC | GR2 | 1 |  |  | 12 Y |  |  | 35706 | 20697 | 2011-02-04 |  |  |  | 2023-02-04
Aircraft-38 | 531188-01-1 | COCKPIT FLOOR PANELS - REMOVE | ABAC | GR2 | 6 |  |  | 12 Y |  |  | 35706 | 20697 | 2011-02-04 |  |  |  | 2023-02-04
Aircraft-38 | 531188-01-1 | COCKPIT FLOOR STRUCTURE - DI | INSP | GR2 | 2.5 |  |  | 12 Y |  |  | 35706 | 20697 | 2011-02-04 |  |  |  | 2023-02-04
Aircraft-38 | 531188-01-1 | TEMPORARY PROTECTION TO INSPECTION AREAS | LUB | GR2 | 0.1 |  |  | 12 Y |  |  | 35706 | 20697 | 2011-02-04 |  |  |  | 2023-02-04
Aircraft-38 | 531188-01-1 | TEMPORARY PROTECTION TO INSPECTION AREAS | LUB | MAP | 0.5 |  |  | 12 Y |  |  | 35706 | 20697 | 2011-02-04 |  |  |  | 2023-02-04
Aircraft-38 | 531188-01-1 | COCKPIT FLOOR PANELS - INSTALL | FEAC | GR2 | 7.5 |  |  | 12 Y |  |  | 35706 | 20697 | 2011-02-04 |  |  |  | 2023-02-04
Aircraft-38 | 531188-01-1 | CAPTAIN AND CO-PILOT SEATS - INSTALL | FEAC | GR2 | 1 |  |  | 12 Y |  |  | 35706 | 20697 | 2011-02-04 |  |  |  | 2023-02-04
Aircraft-38 | 531191-01-1 | FWD PRESSURE BULKHEAD AFT FACE - DI | INSP | GR2 | 2 |  |  | 12 Y |  |  | 35706 | 20697 | 2011-02-04 |  |  |  | 2023-02-04
Aircraft-38 | 531191-01-1 | TEMPORARY PROTECTION TO INSPECTION AREAS | INSP | GR2 | 0.5 |  |  | 12 Y |  |  | 35706 | 20697 | 2011-02-04 |  |  |  | 2023-02-04
Aircraft-38 | 531192-01-1 | FUSELAGE INTERNAL STRUCTURE - GVI | INSP | GR2 | 2 |  |  | 12 Y |  |  | 35706 | 20697 | 2011-02-04 |  |  |  | 2023-02-04
Aircraft-38 | 531192-01-1 | TEMPORARY PROTECTION TO INSPECTION AREAS | LUB | GR2 | 0.1 |  |  | 12 Y |  |  | 35706 | 20697 | 2011-02-04 |  |  |  | 2023-02-04
Aircraft-38 | 531192-01-1 | TEMPORARY PROTECTION TO INSPECTION AREAS | LUB | MAP | 0.5 |  |  | 12 Y |  |  | 35706 | 20697 | 2011-02-04 |  |  |  | 2023-02-04
Aircraft-38 | 531193-01-1 | FUSELAGE INTERNAL STRUCTURE - GVI | INSP | GR2 | 2 |  |  | 12 Y |  |  | 35706 | 20697 | 2011-02-04 |  |  |  | 2023-02-04
Aircraft-38 | 531193-01-1 | TEMPORARY PROTECTION TO INSPECTION AREAS | LUB | GR2 | 0.1 |  |  | 12 Y |  |  | 35706 | 20697 | 2011-02-04 |  |  |  | 2023-02-04
Aircraft-38 | 531193-01-1 | TEMPORARY PROTECTION TO INSPECTION AREAS | LUB | MAP | 0.5 |  |  | 12 Y |  |  | 35706 | 20697 | 2011-02-04 |  |  |  | 2023-02-04
Aircraft-38 | 531198-01-1 | NECESSARY PROCEDURES TO INSP. | ABAC | GR2 | 8 |  |  | 12 Y | [8 empty] | 2023-10-22
Aircraft-38 | 531198-01-1 | NECESSARY PROCEDURES TO INSP. | ABAC | GR4 | 1 |  |  | 12 Y | [8 empty] | 2023-10-22
Aircraft-38 | 531198-01-1 | NECESSARY PROCEDURES TO INSP. | ABAC | ICH | 1 |  |  | 12 Y | [8 empty] | 2023-10-22
Aircraft-38 | 531198-01-1 | FWD FUSELAGE INTERNAL STRUCTURE - SDI | INSP | GR2 | 2 |  |  | 12 Y | [8 empty] | 2023-10-22
Aircraft-38 | 531198-01-1 | FINAL CONFIGURATION AFTER INSP. | FEAC | GR2 | 10 |  |  | 12 Y | [8 empty] | 2023-10-22
Aircraft-38 | 531198-01-1 | FINAL CONFIGURATION AFTER INSP. | FEAC | GR4 | 2 |  |  | 12 Y | [8 empty] | 2023-10-22
Aircraft-38 | 531198-01-1 | FINAL CONFIGURATION AFTER INSP. | FEAC | ICH | 2 |  |  | 12 Y | [8 empty] | 2023-10-22
Aircraft-38 | 531900-01-1 | COCKPIT GRID COLLECTOR ASSY - DI | INSP | GR2 | 0.5 |  |  | 4 M | A-CHECK |  | 62893 | 34034 | 2018-09-13 |  |  |  | 2019-01-13
Aircraft-38 | 531900-02-1 | AVIONICS-COMPARTMENT FLOOR PANELS - REMOVE | ABAC | GR2 | 4.5 |  |  | 72 M |  |  | 56042 | 30719 | 2016-10-13 |  |  |  | 2022-10-13
Aircraft-38 | 531900-02-1 | COCKPIT DRAINAGE PIPE - OPERATIONAL CHECK | INSP | GR2 | 2.5 |  |  | 72 M |  |  | 56042 | 30719 | 2016-10-13 |  |  |  | 2022-10-13
Aircraft-38 | 531900-02-1 | AVIONICS-COMPARTMENT FLOOR PANELS -INSTALL | FEAC | GR2 | 5.5 |  |  | 72 M |  |  | 56042 | 30719 | 2016-10-13 |  |  |  | 2022-10-13
Aircraft-38 | 532102-01-1 | FWD CABIN FLOOR PANELS - REMOVE | ABAC | GR2 | 5 |  |  | 12 Y |  |  | 35706 | 20697 | 2011-02-04 |  |  |  | 2023-02-04
Aircraft-38 | 532102-01-1 | CABIN FLOOR STRUCTURE - GVI | INSP | GR2 | 2 |  |  | 12 Y |  |  | 35706 | 20697 | 2011-02-04 |  |  |  | 2023-02-04
Aircraft-38 | 532102-01-1 | TEMPORARY PROTECTION TO INSPECTION AREAS | LUB | GR2 | 0.1 |  |  | 12 Y |  |  | 35706 | 20697 | 2011-02-04 |  |  |  | 2023-02-04
Aircraft-38 | 532102-01-1 | TEMPORARY PROTECTION TO INSPECTION AREAS | LUB | MAP | 0.5 |  |  | 12 Y |  |  | 35706 | 20697 | 2011-02-04 |  |  |  | 2023-02-04
Aircraft-38 | 532102-01-1 | FWD CABIN FLOOR PANELS - INSTALL | FEAC | GR2 | 10.5 |  |  | 12 Y |  |  | 35706 | 20697 | 2011-02-04 |  |  |  | 2023-02-04
Aircraft-38 | 532104-01-1 | NECESSARY PROCEDURES TO INSP. | ABAC | ICH | 2.5 | 71200 | 35600 | [7 empty] | 86900 | 43400
Aircraft-38 | 532104-01-1 | FLOOR STRUCTURE/BOLTS - REMOVE/INSTALL | ABAC | ESHS | 2 | 71200 | 35600 | [7 empty] | 86900 | 43400
Aircraft-38 | 532104-01-1 | FLOOR STRUCTURE/CABIN FLOOR BEAMS - NDT | INSP | NDT | 1.5 | 71200 | 35600 | [7 empty] | 86900 | 43400
Aircraft-38 | 532104-01-1 | FINAL CONFIGURATION AFTER INSP. | FEAC | ICH | 4 | 71200 | 35600 | [7 empty] | 86900 | 43400
Aircraft-38 | 532132-01-1 | FWD CARGO DOOR HINGE FITTINGS - DI | INSP | GR2 | 2 | 18600 | 9300 |  |  |  | 53960 | 29665 | 2016-03-03 |  | 72560 | 38965
Aircraft-38 | 532132-01-1 | TEMPORARY PROTECTION TO INSPECTION AREAS | LUB | GR2 | 0.1 | 18600 | 9300 |  |  |  | 53960 | 29665 | 2016-03-03 |  | 72560 | 38965
Aircraft-38 | 532132-01-1 | TEMPORARY PROTECTION TO INSPECTION AREAS | LUB | MAP | 0.5 | 18600 | 9300 |  |  |  | 53960 | 29665 | 2016-03-03 |  | 72560 | 38965
Aircraft-38 | 532132-01-3 | FWD CARGO DOOR HINGE FITTINGS AREA - DI | INSP | GR2 | 0.5 |  |  | 12 Y |  |  | 35706 | 20697 | 2011-02-04 |  |  |  | 2023-02-04
Aircraft-38 | 532132-01-3 | TEMPORARY PROTECTION TO INSPECTION AREAS | LUB | GR2 | 0.1 |  |  | 12 Y |  |  | 35706 | 20697 | 2011-02-04 |  |  |  | 2023-02-04
Aircraft-38 | 532132-01-3 | TEMPORARY PROTECTION TO INSPECTION AREAS | LUB | MAP | 0.5 |  |  | 12 Y |  |  | 35706 | 20697 | 2011-02-04 |  |  |  | 2023-02-04
Aircraft-38 | 532135-01-2 | FWD CARGO DOOR CUTOUT - GVI | INSP | GR2 | 0.2 |  |  | 6 Y |  |  | 56042 | 30719 | 2016-10-13 |  |  |  | 2022-10-13
Aircraft-38 | 532135-01-2 | TEMPORARY PROTECTION TO INSPECTION AREAS | LUB | GR2 | 0.1 |  |  | 6 Y |  |  | 56042 | 30719 | 2016-10-13 |  |  |  | 2022-10-13
Aircraft-38 | 532135-01-2 | TEMPORARY PROTECTION TO INSPECTION AREAS | LUB | MAP | 0.5 |  |  | 6 Y |  |  | 56042 | 30719 | 2016-10-13 |  |  |  | 2022-10-13
Aircraft-38 | 532135-02-1 | FWD CARGO DOOR CUTOUT LATERAL FR - DI | INSP | ESHS | 1 | 2400 | 1200 |  | A-CHECK |  | 62893 | 34034 | 2018-09-13 |  | 65293 | 35234
Aircraft-38 | 532145-01-2 | FWD CARGO/ATTACH.AREA FR 29 TO FR34 - REM | ABAC | GR2 | 1.5
Aircraft-38 | 532145-01-2 | FWD CARGO/ATTACH.AREA FR 29 TO FR34 - INSP | INSP | GR2 | 1
Aircraft-38 | 532145-01-2 | FWD CARGO/ATTACH.AREA FR 29 TO FR34 - INST | FEAC | GR2 | 2
Aircraft-38 | 532155-01-1 | FRAME SPLICES FROM FR 24 TO FR 34 - DI | INSP | GR2 | 1.5 |  | 10500 |  |  |  | 56042 | 30719 | 2016-10-13 |  |  | 41219
Aircraft-38 | 532160-01-1 | FUSELAGE SKIN/WINDOW FORGING DOUBLERS - DI | INSP | ESHS | 2.5
Aircraft-38 | 532166-01-1 | FUSELAGE SKIN, INTERNAL STRUCTURE - DI | INSP | GR2 | 2 |  | 6500 | [8 empty] | 44500
Aircraft-38 | 532175-01-1 | STRUCT. AROUND FWD CARGO DOOR CUTOUT - DI | INSP | GR2 | 3 |  |  | 6 Y |  |  | 56042 | 30719 | 2016-10-13 |  |  |  | 2022-10-13
Aircraft-38 | 532175-01-1 | TEMPORARY PROTECTION TO INSPECTION AREAS | LUB | GR2 | 0.1 |  |  | 6 Y |  |  | 56042 | 30719 | 2016-10-13 |  |  |  | 2022-10-13
Aircraft-38 | 532175-01-1 | TEMPORARY PROTECTION TO INSPECTION AREAS | LUB | MAP | 0.9 |  |  | 6 Y |  |  | 56042 | 30719 | 2016-10-13 |  |  |  | 2022-10-13
Aircraft-38 | 532180-01-2 | FWD CARGO FLOOR PANELS - REMOVE | ABAC | GR2 | 3.5 |  |  | 6 Y |  |  | 56042 | 30719 | 2016-10-13 |  |  |  | 2022-10-13
Aircraft-38 | 532180-01-2 | FUSELAGE INTERNAL STRUCTURE - DI | FEAC | GR2 | 1 |  |  | 6 Y |  |  | 56042 | 30719 | 2016-10-13 |  |  |  | 2022-10-13
Aircraft-38 | 532180-01-2 | TEMPORARY PROTECTION TO INSPECTION AREAS | LUB | GR2 | 0.1 |  |  | 6 Y |  |  | 56042 | 30719 | 2016-10-13 |  |  |  | 2022-10-13
Aircraft-38 | 532180-01-2 | TEMPORARY PROTECTION TO INSPECTION AREAS | LUB | MAP | 0.5 |  |  | 6 Y |  |  | 56042 | 30719 | 2016-10-13 |  |  |  | 2022-10-13
Aircraft-38 | 532180-01-2 | TEMPORARY PROTECTION TO INSPECTION AREAS | LUB | PINT | 5 |  |  | 6 Y |  |  | 56042 | 30719 | 2016-10-13 |  |  |  | 2022-10-13
Aircraft-38 | 532180-01-2 | FWD CARGO FLOOR PANELS - INSTALL | FEAC | GR2 | 11 |  |  | 6 Y |  |  | 56042 | 30719 | 2016-10-13 |  |  |  | 2022-10-13
Aircraft-38 | 532186-02-1 | NECESSARY PROCEDURES TO INSP. | ABAC | ESHS | 1 | 26600 | 13300 | [7 empty] | 96000 | 48000
Aircraft-38 | 532186-02-1 | NECESSARY PROCEDURES TO INSP. | ABAC | GR2 | 3 | 26600 | 13300 | [7 empty] | 96000 | 48000
Aircraft-38 | 532186-02-1 | CIRCUMFERENTIAL JOINT AT FR 35 - NDT | INSP | NDT | 1 | 26600 | 13300 | [7 empty] | 96000 | 48000
Aircraft-38 | 532186-02-1 | FINAL CONFIGURATION AFTER INSP | FEAC | ESHS | 1.5 | 26600 | 13300 | [7 empty] | 96000 | 48000
Aircraft-38 | 532186-02-1 | FINAL CONFIGURATION AFTER INSP | FEAC | GR2 | 3.5 | 26600 | 13300 | [7 empty] | 96000 | 48000
Aircraft-38 | 532190-02-1 | FUSELAGE EXTERNAL SURFACE - DI | INSP | ESHS | 1 |  | 8100 | [8 empty] | 48000
Aircraft-38 | 532195-01-1 | FWD CARGO DOOR ACTUAT.ATTACH.BRACKETS -GVI | INSP | GR2 | 1 |  | 16700 |  |  |  | 49145 | 27333 | 2014-10-29 |  |  | 44033
Aircraft-38 | 532196-01-1 | FWD CARGO DOOR ECCENTRIC BOLTS - DI | INSP | GR2 | 5.5 |  |  | 12 Y | [8 empty] | 2023-10-22
Aircraft-38 | 532209-01-1 | NECESSARY PROCEDURES TO INSP. | ABAC | GR2 | 2 | 10000 | 5000 | [7 empty] | 81100 | 40500
Aircraft-38 | 532209-01-1 | FWD CARGO COMPARTMENT/BOLTS - REM/INS | INSP | ESHS | 2 | 10000 | 5000 | [7 empty] | 81100 | 40500
Aircraft-38 | 532209-01-1 | FWD CARGO COMPARTMENT/FR24 TO FR34 - NDT | INSP | NDT | 1 | 10000 | 5000 | [7 empty] | 81100 | 40500
Aircraft-38 | 532209-01-1 | FINAL CONFIGURATION AFTER INSP. | FEAC | GR2 | 2.5 | 10000 | 5000 | [7 empty] | 81100 | 40500
Aircraft-38 | 532210-01-1 | BAY UNDER FWD CARGO COMPARTMENT - DI | INSP | GR2 | 5 | 24700 | 12300 | [7 empty] | 86900 | 43400
Aircraft-38 | 533101-01-3 | CENTER FUS./AFT PRESS.BULKHEAD/FWD FACE-DI | INSP | GR1 | 1
Aircraft-38 | 533103-01-1 | PRESSURE BULKHEAD - DI | INSP | GR2 | 4.5 |  |  | 12 Y |  |  | 35706 | 20697 | 2011-02-04 |  |  |  | 2023-02-04
Aircraft-38 | 533103-01-1 | TEMPORARY PROTECTION TO INSPECTION AREAS | LUB | GR2 | 0.1 |  |  | 12 Y |  |  | 35706 | 20697 | 2011-02-04 |  |  |  | 2023-02-04
Aircraft-38 | 533103-01-1 | TEMPORARY PROTECTION TO INSPECTION AREAS | LUB | MAP | 1 |  |  | 12 Y |  |  | 35706 | 20697 | 2011-02-04 |  |  |  | 2023-02-04
Aircraft-38 | 533110-01-1 | NECESSARY PROCEDURES TO INSP. | ABAC | GR2 | 5
Aircraft-38 | 533110-01-1 | CENTER FUSELAGE/LONGITUDIN.FLOOR BEAMS-NDT | INSP | NDT | 0.5
Aircraft-38 | 533110-01-1 | FINAL CONFIGURATION AFTER INSP. | FEAC | GR2 | 6
Aircraft-38 | 533129-01-2 | RISER DUCT AND CABIN AIR OUTLET - REMOVE | ABAC | GR2 | 3 |  |  | 6 Y |  |  | 56042 | 30719 | 2016-10-13 |  |  |  | 2022-10-13
Aircraft-38 | 533129-01-2 | FUSELAGE INTERNAL STRUCTURE - DI | INSP | GR2 | 2.5 |  |  | 6 Y |  |  | 56042 | 30719 | 2016-10-13 |  |  |  | 2022-10-13
Aircraft-38 | 533129-01-2 | TEMPORARY PROTECTION TO INSPECTION AREAS | LUB | GR2 | 0.1 |  |  | 6 Y |  |  | 56042 | 30719 | 2016-10-13 |  |  |  | 2022-10-13
Aircraft-38 | 533129-01-2 | TEMPORARY PROTECTION TO INSPECTION AREAS | LUB | MAP | 0.5 |  |  | 6 Y |  |  | 56042 | 30719 | 2016-10-13 |  |  |  | 2022-10-13
Aircraft-38 | 533129-01-2 | RISER DUCT AND CABIN AIR OUTLET - INSTALL | FEAC | GR2 | 4 |  |  | 6 Y |  |  | 56042 | 30719 | 2016-10-13 |  |  |  | 2022-10-13
Aircraft-38 | 533130-01-6 | ANTI-COLLISION LIGHT - REMOVE | ABAC | GR4 | 1.5 |  |  | 12 Y |  |  | 49145 | 27333 | 2014-10-29 |  |  |  | 2026-10-29
Aircraft-38 | 533130-01-6 | ANTI-COLLISION LIGHT SKIN CUTOUT - DI | INSP | ESHS | 0.5 |  |  | 12 Y |  |  | 49145 | 27333 | 2014-10-29 |  |  |  | 2026-10-29
Aircraft-38 | 533130-01-6 | ANTI-COLLISION LIGHT - INSTALL | FEAC | GR4 | 2.5 |  |  | 12 Y |  |  | 49145 | 27333 | 2014-10-29 |  |  |  | 2026-10-29
Aircraft-38 | 533130-01-6 | ANTI-COLLISION LIGHT - OP/C | TEST | GR4 | 0.5 |  |  | 12 Y |  |  | 49145 | 27333 | 2014-10-29 |  |  |  | 2026-10-29
Aircraft-38 | 533131-01-1 | ADF-1 ANTENNA 3RP1 - REMOVE | ABAC | GR4 | 2 |  |  | 12 Y |  |  | 42267 | 23937 | 2012-12-19 |  |  |  | 2024-12-19
Aircraft-38 | 533131-01-1 | SKIN AROUND ADF-1 ANTENNA CUTOUT - DI | INSP | ESHS | 0.5 |  |  | 12 Y |  |  | 42267 | 23937 | 2012-12-19 |  |  |  | 2024-12-19
Aircraft-38 | 533131-01-1 | ADF-1 ANTENNA 3RP1 - INSTALL | FEAC | GR4 | 3.5 |  |  | 12 Y |  |  | 42267 | 23937 | 2012-12-19 |  |  |  | 2024-12-19
Aircraft-38 | 533135-01-1 | SIDEWALL PANELS/AIR SUPPLY DUCTS - REMOVE | ABAC | GR2 | 2 |  |  | 12 Y |  |  | 35706 | 20697 | 2011-02-04 |  |  |  | 2023-02-04
Aircraft-38 | 533135-01-1 | FUSELAGE STRUCTURE / FR36 TO FR46 - GVI | INSP | GR2 | 2 |  |  | 12 Y |  |  | 35706 | 20697 | 2011-02-04 |  |  |  | 2023-02-04
Aircraft-38 | 533135-01-1 | TEMPORARY PROTECTION TO INSPECTION AREAS | LUB | GR2 | 0.1 |  |  | 12 Y |  |  | 35706 | 20697 | 2011-02-04 |  |  |  | 2023-02-04
Aircraft-38 | 533135-01-1 | TEMPORARY PROTECTION TO INSPECTION AREAS | LUB | MAP | 0.5 |  |  | 12 Y |  |  | 35706 | 20697 | 2011-02-04 |  |  |  | 2023-02-04
Aircraft-38 | 533135-01-1 | SIDEWALL PANELS/AIR SUPPLY DUCTS - INSTALL | FEAC | GR2 | 4.5 |  |  | 12 Y |  |  | 35706 | 20697 | 2011-02-04 |  |  |  | 2023-02-04
Aircraft-38 | 533136-01-1 | LEFT MAIN LANDING GEAR AND GEAR BAY - GVI | INSP | GR1 | 1 |  |  | 6 Y |  |  | 56042 | 30719 | 2016-10-13 |  |  |  | 2022-10-13
Aircraft-38 | 533136-01-1 | RIGHT MAIN LANDING GEAR AND GEAR BAY - GVI | INSP | GR1 | 1 |  |  | 6 Y |  |  | 56042 | 30719 | 2016-10-13 |  |  |  | 2022-10-13
Aircraft-38 | 533138-01-1 | NECESSARY PROCEDURES TO INSP. | ABAC | ICH | 1 | 34900 | 17400 | [7 empty] | 80000 | 40000
Aircraft-38 | 533138-01-1 | CNTR FUSELAGE/LONGITUD.LAP JOINT/FR 42 -DI | INSP | GR2 | 0.5 | 34900 | 17400 | [7 empty] | 80000 | 40000
Aircraft-38 | 533138-01-1 | FINAL CONFIGURATION AFTER INSP. | FEAC | ICH | 2 | 34900 | 17400 | [7 empty] | 80000 | 40000
Aircraft-38 | 533140-01-4 | NECESSARY PROCEDURES TO INSP. | ABAC | ESHS | 0.5
Aircraft-38 | 533140-01-4 | FRAME 47/51 CIRCUNFERENTIAL SKIN - NDT | INSP | NDT | 1
Aircraft-38 | 533140-01-4 | FINAL CONFIGURATION AFTER INSP. | FEAC | ESHS | 0.5
Aircraft-38 | 533141-01-1 | FUSELAGE SKIN EXTERNAL SURFACE - DI | INSP | ESHS | 0.5 | 19600 | 9800 | [7 empty] | 77200 | 38600
Aircraft-38 | 533143-01-1 | LEFT SIDE BOX BEAM/FR 46 ATTACHMENT - DI | INSP | GR1 | 1 | 21200 | 10600 | [7 empty] | 80000 | 40000
Aircraft-38 | 533143-01-1 | RIGHT SIDE BOX BEAM/FR 46 ATTACHMENT - DI | INSP | GR1 | 1 | 21200 | 10600 | [7 empty] | 80000 | 40000
Aircraft-38 | 533144-01-1 | LEFT SIDE FRAME/PRESSURE FLOOR ATTACH - DI | INSP | GR2 | 0.5 | 25600 | 12800 |  |  |  | 56042 | 30719 | 2016-10-13 |  | 81642 | 43519
Aircraft-38 | 533144-01-1 | RIGHT SIDE FRAME/PRESSURE FLOOR ATTACH -DI | INSP | GR2 | 0.5 | 25600 | 12800 |  |  |  | 56042 | 30719 | 2016-10-13 |  | 81642 | 43519
Aircraft-38 | 533151-01-3 | KEELBEAM BOX FROM FR 35 TO FR 47 - DI | INSP | GR1 | 3 |  |  | 6 Y |  |  | 56042 | 30719 | 2016-10-13 |  |  |  | 2022-10-13
Aircraft-38 | 533151-01-3 | TEMPORARY PROTECTION TO INSPECTION AREAS | LUB | GR1 | 0.1 |  |  | 6 Y |  |  | 56042 | 30719 | 2016-10-13 |  |  |  | 2022-10-13
Aircraft-38 | 533151-01-3 | TEMPORARY PROTECTION TO INSPECTION AREAS | LUB | MAP | 1 |  |  | 6 Y |  |  | 56042 | 30719 | 2016-10-13 |  |  |  | 2022-10-13
Aircraft-38 | 533152-01-1 | INSULATION BLANKETS - REMOVE | ABAC | GR2 | 1 |  |  | 6 Y |  |  | 56042 | 30719 | 2016-10-13 |  |  |  | 2022-10-13
Aircraft-38 | 533152-01-1 | RECIRCULATION FILTER - REMOVE | ABAC | GR2 | 1 |  |  | 6 Y |  |  | 56042 | 30719 | 2016-10-13 |  |  |  | 2022-10-13
Aircraft-38 | 533152-01-1 | LOWER PART OF THE MIXER UNIT - REMOVE | ABAC | GR2 | 2.5 |  |  | 6 Y |  |  | 56042 | 30719 | 2016-10-13 |  |  |  | 2022-10-13
Aircraft-38 | 533152-01-1 | PRES. BULKHEAD/ZONES 137 AND 138 - DI | INSP | GR2 | 1.5 |  |  | 6 Y |  |  | 56042 | 30719 | 2016-10-13 |  |  |  | 2022-10-13
Aircraft-38 | 533152-01-1 | TEMPORARY PROTECTION TO INSPECTION AREAS | LUB | GR2 | 0.1 |  |  | 6 Y |  |  | 56042 | 30719 | 2016-10-13 |  |  |  | 2022-10-13
Aircraft-38 | 533152-01-1 | TEMPORARY PROTECTION TO INSPECTION AREAS | LUB | MAP | 0.5 |  |  | 6 Y |  |  | 56042 | 30719 | 2016-10-13 |  |  |  | 2022-10-13
Aircraft-38 | 533152-01-1 | INSULATION BLANKETS - INSTALL | FEAC | GR2 | 1 |  |  | 6 Y |  |  | 56042 | 30719 | 2016-10-13 |  |  |  | 2022-10-13
Aircraft-38 | 533152-01-1 | RECIRCULATION FILTER - INSTALL | FEAC | GR2 | 1.5 |  |  | 6 Y |  |  | 56042 | 30719 | 2016-10-13 |  |  |  | 2022-10-13
Aircraft-38 | 533152-01-1 | LOWER PART OF THE MIXER UNIT - INSTALL | FEAC | GR2 | 2.5 |  |  | 6 Y |  |  | 56042 | 30719 | 2016-10-13 |  |  |  | 2022-10-13
Aircraft-38 | 533153-02-1 | PRESSURE BULKHEAD AFT FACE AT FR 35 - GVI | INSP | GR2 | 0.5 |  |  | 6 Y |  |  | 56042 | 30719 | 2016-10-13 |  |  |  | 2022-10-13
Aircraft-38 | 533153-02-1 | TEMPORARY PROTECTION TO INSPECTION AREAS | LUB | GR2 | 0.1 |  |  | 6 Y |  |  | 56042 | 30719 | 2016-10-13 |  |  |  | 2022-10-13
Aircraft-38 | 533153-02-1 | TEMPORARY PROTECTION TO INSPECTION AREAS | LUB | MAP | 0.5 |  |  | 6 Y |  |  | 56042 | 30719 | 2016-10-13 |  |  |  | 2022-10-13
Aircraft-38 | 533154-01-1 | LEFT MLG DOOR ACTUATOR FITTINGS - DI | INSP | GR1 | 1 |  |  | 6 Y |  |  | 56042 | 30719 | 2016-10-13 |  |  |  | 2022-10-13
Aircraft-38 | 533154-01-1 | TEMPORARY PROTECTION TO INSPECTION AREAS | LUB | GR1 | 0.1 |  |  | 6 Y |  |  | 56042 | 30719 | 2016-10-13 |  |  |  | 2022-10-13
Aircraft-38 | 533154-01-1 | TEMPORARY PROTECTION TO INSPECTION AREAS | LUB | MAP | 0.5 |  |  | 6 Y |  |  | 56042 | 30719 | 2016-10-13 |  |  |  | 2022-10-13
Aircraft-38 | 533154-01-1 | RIGHT MLG DOOR ACTUATOR FITTINGS - DI | INSP | GR1 | 1 |  |  | 6 Y |  |  | 56042 | 30719 | 2016-10-13 |  |  |  | 2022-10-13
Aircraft-38 | 533154-01-1 | TEMPORARY PROTECTION TO INSPECTION AREAS | LUB | GR1 | 0.1 |  |  | 6 Y |  |  | 56042 | 30719 | 2016-10-13 |  |  |  | 2022-10-13
Aircraft-38 | 533154-01-1 | TEMPORARY PROTECTION TO INSPECTION AREAS | LUB | MAP | 0.5 |  |  | 6 Y |  |  | 56042 | 30719 | 2016-10-13 |  |  |  | 2022-10-13
Aircraft-38 | 533180-01-1 | NECESSARY PROCEDURES TO INSP. | ABAC | GR2 | 3 | 12200 | 6100 | [7 empty] | 96300 | 48100
Aircraft-38 | 533180-01-1 | UPPER SURFACE/PRESSURE DECK MEMBRANES -NDT | INSP | NDT | 1.5 | 12200 | 6100 | [7 empty] | 96300 | 48100
Aircraft-38 | 533180-01-1 | FINAL CONFIGURATION AFTER INSP. | FEAC | GR2 | 4 | 12200 | 6100 | [7 empty] | 96300 | 48100
Aircraft-38 | 533181-01-1 | NECESSARY PROCEDURES TO INSP. | ABAC | GR2 | 3 | 25100 | 12500 | [7 empty] | 97100 | 48500
Aircraft-38 | 533181-01-1 | CENTER FUSELAGE/LONGITUD.BEAMS FLANGES-DI | INSP | GR2 | 0.5 | 25100 | 12500 | [7 empty] | 97100 | 48500
Aircraft-38 | 533181-01-1 | CENTER FUSELAGE/LONGITUD.BEAMS FLANGES-NDT | INSP | NDT | 0.5 | 25100 | 12500 | [7 empty] | 97100 | 48500
Aircraft-38 | 533181-01-1 | FINAL CONFIGURATION AFTER INSP. | FEAC | GR2 | 3 | 25100 | 12500 | [7 empty] | 97100 | 48500
Aircraft-38 | 533182-01-1 | NECESSARY PROCEDURES TO INSP. | ABAC | GR2 | 1.5 | 40000 | 20000 | [7 empty] | 96000 | 48000
Aircraft-38 | 533182-01-1 | CENTER FUSELAGE/CONNECTION PLATES FR43-DI | INSP | GR2 | 1 | 40000 | 20000 | [7 empty] | 96000 | 48000
Aircraft-38 | 533182-01-1 | FINAL CONFIGURATION AFTER INSP. | FEAC | GR2 | 2 | 40000 | 20000 | [7 empty] | 96000 | 48000
Aircraft-38 | 533185-01-1 | NECESSARY PROCEDURES TO INSP. | ABAC | GR2 | 4 | 62500 | 31200 | [7 empty] | 96000 | 48000
Aircraft-38 | 533185-01-1 | PRESSURE DECK MEMBRANE/CENTER WING BOX- DI | INSP | GR2 | 0.5 | 62500 | 31200 | [7 empty] | 96000 | 48000
Aircraft-38 | 533185-01-1 | PRESSURE DECK MEMBRANE/CENTER WING BOX-NDT | INSP | NDT | 1 | 62500 | 31200 | [7 empty] | 96000 | 48000
Aircraft-38 | 533185-01-1 | FINAL CONFIGURATION AFTER INSP. | FEAC | GR2 | 5 | 62500 | 31200 | [7 empty] | 96000 | 48000
Aircraft-38 | 533186-01-1 | NECESSARY PROCEDURES TO INSP. | ABAC | GR2 | 3 | 30000 | 15000 | [7 empty] | 80000 | 40000
Aircraft-38 | 533186-01-1 | FR35/FWD FACE TO PRES.BULKHEAD ATTACH.-DI | INSP | GR2 | 1 | 30000 | 15000 | [7 empty] | 80000 | 40000
Aircraft-38 | 533186-01-1 | FR35/FWD FACE TO PRES.BULKHEAD ATTACH.-NDT | INSP | NDT | 0.5 | 30000 | 15000 | [7 empty] | 80000 | 40000
Aircraft-38 | 533186-01-1 | FINAL CONFIGURATION AFTER INSP. | FEAC | GR2 | 3 | 30000 | 15000 | [7 empty] | 80000 | 40000
Aircraft-38 | 533189-01-1 | NECESSARY PROCEDURES TO INSP. | ABAC | GR2 | 5 | 43000 | 21500 |  |  |  | 42267 | 23937 | 2012-12-19 |  | 85267 | 45437
Aircraft-38 | 533189-01-1 | ANGLE FITTING ATTACH/FR 36 AT STR 30 - NDT | INSP | NDT | 0.5 | 43000 | 21500 |  |  |  | 42267 | 23937 | 2012-12-19 |  | 85267 | 45437
Aircraft-38 | 533189-01-1 | FINAL CONFIGURATION AFTER INSP. | FEAC | GR2 | 7 | 43000 | 21500 |  |  |  | 42267 | 23937 | 2012-12-19 |  | 85267 | 45437
Aircraft-38 | 534103-01-3 | LEFT CABIN WINDOW FORGINGS - DI | INSP | GR2 | 1
Aircraft-38 | 534103-01-3 | RIGHT CABIN WINDOW FORGINGS - DI | INSP | GR2 | 1
Aircraft-38 | 534106-01-5 | NECESSARY PROCEDURES TO INSP. | ABAC | ICH | 0.5
Aircraft-38 | 534106-01-5 | REAR FUSELAGE/FRAME SPLICES/ADJC.AREA - DI | INSP | GR2 | 0.5
Aircraft-38 | 534106-01-5 | FINAL CONFIGURATION AFTER INSP. | FEAC | ICH | 1
Aircraft-38 | 534107-01-1 | AFT AND BULK CARGO FLOOR PANELS - REMOVE | ABAC | GR2 | 8.5 |  |  | 6 Y |  |  | 56042 | 30719 | 2016-10-13 |  |  |  | 2022-10-13
Aircraft-38 | 534107-01-1 | FUSELAGE INTERNAL STRUCTURE - DI | INSP | GR2 | 9.5 |  |  | 6 Y |  |  | 56042 | 30719 | 2016-10-13 |  |  |  | 2022-10-13
Aircraft-38 | 534107-01-1 | TEMPORARY PROTECTION TO INSPECTION AREAS | LUB | GR2 | 0.1 |  |  | 6 Y |  |  | 56042 | 30719 | 2016-10-13 |  |  |  | 2022-10-13
Aircraft-38 | 534107-01-1 | TEMPORARY PROTECTION TO INSPECTION AREAS | LUB | MAP | 1.4 |  |  | 6 Y |  |  | 56042 | 30719 | 2016-10-13 |  |  |  | 2022-10-13
Aircraft-38 | 534107-01-1 | AFT AND BULK CARGO FLOOR PANELS - INSTALL | FEAC | GR2 | 14.5 |  |  | 6 Y |  |  | 56042 | 30719 | 2016-10-13 |  |  |  | 2022-10-13
Aircraft-38 | 534112-01-5 | VHF - 3 ANTENNA - REMOVE | ABAC | GR4 | 3.5 |  |  | 12 Y |  |  | 49145 | 27333 | 2014-10-29 |  |  |  | 2026-10-29
Aircraft-38 | 534112-01-5 | VHF - 3 ANTENNA CUTOUT - DI | INSP | ESHS | 0.5 |  |  | 12 Y |  |  | 49145 | 27333 | 2014-10-29 |  |  |  | 2026-10-29
Aircraft-38 | 534112-01-5 | VHF - 3 ANTENNA - INSTALL | FEAC | GR4 | 5 |  |  | 12 Y |  |  | 49145 | 27333 | 2014-10-29 |  |  |  | 2026-10-29
Aircraft-38 | 534118-01-5 | REAR FUSELAGE/EXTERNAL SURF./STRNGR 23-GVI | INSP | ESHS | 0.5 |  | 3000 |  | A-CHECK |  | 62219 | 33705 | 2018-07-12 |  |  | 36705
Aircraft-38 | 534123-01-2 | NECESSARY PROCEDURES TO INSP. | ABAC | ESHS | 2 | 15400 | 7700 | [7 empty] | 104200 | 52200
Aircraft-38 | 534123-01-2 | NECESSARY PROCEDURES TO INSP. | ABAC | GR2 | 0.1 | 15400 | 7700 | [7 empty] | 104200 | 52200
Aircraft-38 | 534123-01-2 | NECESSARY PROCEDURES TO INSP. | ABAC | ICH | 2 | 15400 | 7700 | [7 empty] | 104200 | 52200
Aircraft-38 | 534123-01-2 | REAR FUSEL/INT.STRUCT./FR66 AND FR68 - NDT | INSP | NDT | 1 | 15400 | 7700 | [7 empty] | 104200 | 52200
Aircraft-38 | 534123-01-2 | FINAL CONFIGURATION AFTER INSP. | FEAC | ESHS | 3 | 15400 | 7700 | [7 empty] | 104200 | 52200
Aircraft-38 | 534123-01-2 | FINAL CONFIGURATION AFTER INSP. | FEAC | GR2 | 0.1 | 15400 | 7700 | [7 empty] | 104200 | 52200
Aircraft-38 | 534123-01-2 | FINAL CONFIGURATION AFTER INSP. | FEAC | ICH | 3 | 15400 | 7700 | [7 empty] | 104200 | 52200
Aircraft-38 | 534126-01-2 | REAR FUSELAG/EXT.SURF/WASTE SERV.PANEL-NDT | INSP | NDT | 0.5 |  | 2200 |  | A-CHECK |  | 61498 | 33352 | 2018-05-05 |  |  | 35552
Aircraft-38 | 534128-01-4 | FUSELAGE SKIN EXTERNAL SURFACE - DI | INSP | ESHS | 1
Aircraft-38 | 534131-01-3 | SKIN AROUND LEFT AFT PAX DOOR CUTOUT - GVI | INSP | ESHS | 1 |  | 38400 |  |  |  | 42267 | 23937 | 2012-12-19 |  |  | 62337
Aircraft-38 | 534131-01-3 | SKIN AROUND RIGHT AFT PAX DOOR CUTOUT- GVI | INSP | ESHS | 1 |  | 38400 |  |  |  | 42267 | 23937 | 2012-12-19 |  |  | 62337
Aircraft-38 | 534132-01-6 | MAIN STRUCTURE/FRAME 47 THRU 70 SYST - DI | INSP | GR2 | 1 |  | 8100 |  |  |  | 56042 | 30719 | 2016-10-13 |  |  | 38819
Aircraft-38 | 534134-01-1 | LEFT AFT PAX/CREW DOOR STOP FITTINGS - DI | INSP | GR2 | 1.5 |  |  | 12 Y |  |  | 35706 | 20697 | 2011-02-04 |  |  |  | 2023-02-04
Aircraft-38 | 534134-01-1 | RIGHT AFT PAX/CREW DOOR STOP FITTINGS - DI | INSP | GR2 | 1.5 |  |  | 12 Y |  |  | 35706 | 20697 | 2011-02-04 |  |  |  | 2023-02-04
Aircraft-38 | 534135-01-4 | EQUIPMENT AND FURNISHING - REMOVE | ABAC | ICH | 6.5 |  |  | 6 Y |  |  | 56042 | 30719 | 2016-10-13 |  |  |  | 2022-10-13
Aircraft-38 | 534135-01-4 | LEFT AFT PAX/CREW DOOR CUTOUT - DI | INSP | GR2 | 1 |  |  | 6 Y |  |  | 56042 | 30719 | 2016-10-13 |  |  |  | 2022-10-13
Aircraft-38 | 534135-01-4 | TEMPORARY PROTECTION TO INSPECTION AREAS | LUB | GR2 | 0.1 |  |  | 6 Y |  |  | 56042 | 30719 | 2016-10-13 |  |  |  | 2022-10-13
Aircraft-38 | 534135-01-4 | TEMPORARY PROTECTION TO INSPECTION AREAS | LUB | MAP | 0.5 |  |  | 6 Y |  |  | 56042 | 30719 | 2016-10-13 |  |  |  | 2022-10-13
Aircraft-38 | 534135-01-4 | EQUIPAMENT AND FURNISHING - INSTALL | FEAC | ICH | 3 |  |  | 6 Y |  |  | 56042 | 30719 | 2016-10-13 |  |  |  | 2022-10-13
Aircraft-38 | 534135-01-4 | EQUIPMENT AND FURNISHING - REMOVE | ABAC | ICH | 6.5 |  |  | 6 Y |  |  | 56042 | 30719 | 2016-10-13 |  |  |  | 2022-10-13
Aircraft-38 | 534135-01-4 | RIGHT AFT PAX/CREW DOOR CUTOUT - DI | INSP | GR2 | 1 |  |  | 6 Y |  |  | 56042 | 30719 | 2016-10-13 |  |  |  | 2022-10-13
Aircraft-38 | 534135-01-4 | TEMPORARY PROTECTION TO INSPECTION AREAS | LUB | GR2 | 0.1 |  |  | 6 Y |  |  | 56042 | 30719 | 2016-10-13 |  |  |  | 2022-10-13
Aircraft-38 | 534135-01-4 | TEMPORARY PROTECTION TO INSPECTION AREAS | LUB | MAP | 0.5 |  |  | 6 Y |  |  | 56042 | 30719 | 2016-10-13 |  |  |  | 2022-10-13
Aircraft-38 | 534135-01-4 | EQUIPAMENT AND FURNISHING - INSTALL | FEAC | ICH | 3 |  |  | 6 Y |  |  | 56042 | 30719 | 2016-10-13 |  |  |  | 2022-10-13
Aircraft-38 | 534136-01-1 | AFT PASSENGER/CREW DOOR CUTOUTS - DI | INSP | GR2 | 5 |  |  | 12 Y |  |  | 35706 | 20697 | 2011-02-04 |  |  |  | 2023-02-04
Aircraft-38 | 534136-01-1 | AFT PAX/CREW DOOR/SCUFF-PLATES - INSTALL | FEAC | GR2 | 5 |  |  | 12 Y |  |  | 35706 | 20697 | 2011-02-04 |  |  |  | 2023-02-04
Aircraft-38 | 534140-01-6 | MAIN STRUCTURE/FRAME 47 THRU 70 SYST - GVI | INSP | ESHS | 0.5 |  | 7900 | [8 empty] | 44400
Aircraft-38 | 534141-01-8 | MAIN STRUCTURE/FRAME 47 THRU 70 SYST - DI | INSP | ESHS | 0.5 |  | 11000 |  |  |  | 49145 | 27333 | 2014-10-29 |  |  | 38333
Aircraft-38 | 534142-01-8 | MAIN STRUCTURE/FRAME 47 THRU 70 SYST - DI | INSP | ESHS | 0.5 |  | 12200 |  |  |  | 56042 | 30719 | 2016-10-13 |  |  | 42919
Aircraft-38 | 534143-01-3 | NECESSARY_PROCEDURES TO INSP. - REMOVE | ABAC | GR2 | 1.5 |  |  | 6 Y |  |  | 56042 | 30719 | 2016-10-13 |  |  |  | 2022-10-13
Aircraft-38 | 534143-01-3 | NECESSARY_PROCEDURES TO INSP. - REMOVE | ABAC | ICH | 2.5 |  |  | 6 Y |  |  | 56042 | 30719 | 2016-10-13 |  |  |  | 2022-10-13
Aircraft-38 | 534143-01-3 | MAIN STRUCT.FR47 THRU 70/AFT PASSENGER -DI | INSP | GR2 | 1.5 |  |  | 6 Y |  |  | 56042 | 30719 | 2016-10-13 |  |  |  | 2022-10-13
Aircraft-38 | 534143-01-3 | TEMPORARY PROTECTION TO INSPECTION AREAS | LUB | GR2 | 0.1 |  |  | 6 Y |  |  | 56042 | 30719 | 2016-10-13 |  |  |  | 2022-10-13
Aircraft-38 | 534143-01-3 | TEMPORARY PROTECTION TO INSPECTION AREAS | LUB | MAP | 0.5 |  |  | 6 Y |  |  | 56042 | 30719 | 2016-10-13 |  |  |  | 2022-10-13
Aircraft-38 | 534143-01-3 | FINAL CONFIGURATION AFTER INSP. - INSTALL | FEAC | GR2 | 2.5 |  |  | 6 Y |  |  | 56042 | 30719 | 2016-10-13 |  |  |  | 2022-10-13
Aircraft-38 | 534143-01-3 | FINAL CONFIGURATION AFTER INSP. - INSTALL | FEAC | ICH | 4 |  |  | 6 Y |  |  | 56042 | 30719 | 2016-10-13 |  |  |  | 2022-10-13
Aircraft-38 | 534144-01-1 | FUSELAGE INTERNAL STRUCTURE, 171/172 - DI | INSP | GR2 | 2 |  |  | 6 Y |  |  | 56042 | 30719 | 2016-10-13 |  |  |  | 2022-10-13
Aircraft-38 | 534144-01-1 | TEMPORARY PROTECTION TO INSPECTION AREAS | LUB | GR2 | 0.1 |  |  | 6 Y |  |  | 56042 | 30719 | 2016-10-13 |  |  |  | 2022-10-13
Aircraft-38 | 534144-01-1 | TEMPORARY PROTECTION TO INSPECTION AREAS | LUB | MAP | 0.5 |  |  | 6 Y |  |  | 56042 | 30719 | 2016-10-13 |  |  |  | 2022-10-13
Aircraft-38 | 534146-01-2 | AFT CABIN FLOOR PANELS - REMOVE | ABAC | GR2 | 3 |  |  | 12 Y |  |  | 35706 | 20697 | 2011-02-04 |  |  |  | 2023-02-04
Aircraft-38 | 534146-01-2 | CABIN FLOOR STRUCTURE - GVI | INSP | GR2 | 6 |  |  | 12 Y |  |  | 35706 | 20697 | 2011-02-04 |  |  |  | 2023-02-04
Aircraft-38 | 534146-01-2 | TEMPORARY PROTECTION TO INSPECTION AREAS | LUB | ESHS | 0.1 |  |  | 12 Y |  |  | 35706 | 20697 | 2011-02-04 |  |  |  | 2023-02-04
Aircraft-38 | 534146-01-2 | TEMPORARY PROTECTION TO INSPECTION AREAS | LUB | MAP | 0.5 |  |  | 12 Y |  |  | 35706 | 20697 | 2011-02-04 |  |  |  | 2023-02-04
Aircraft-38 | 534146-01-2 | AFT CABIN FLOOR PANELS - INSTALL | FEAC | GR2 | 10 |  |  | 12 Y |  |  | 35706 | 20697 | 2011-02-04 |  |  |  | 2023-02-04
Aircraft-38 | 534147-01-2 | LAVATORIES 'D' 'E' - REMOVE. | ABAC | GR2 | 14 |  |  | 6 Y |  |  | 56042 | 30719 | 2016-10-13 |  |  |  | 2022-10-13
Aircraft-38 | 534147-01-2 | AFT GALLEY 'G5' - REMOVE. | ABAC | GR2 | 20.5 |  |  | 6 Y |  |  | 56042 | 30719 | 2016-10-13 |  |  |  | 2022-10-13
Aircraft-38 | 534147-01-2 | AFT GALLEY 'G5' WIRING - REMOVE | ABAC | GR4 | 0.5 |  |  | 6 Y |  |  | 56042 | 30719 | 2016-10-13 |  |  |  | 2022-10-13
Aircraft-38 | 534147-01-2 | LAVATORIES 'D' 'E' WIRING - REMOVE | ABAC | GR4 | 1 |  |  | 6 Y |  |  | 56042 | 30719 | 2016-10-13 |  |  |  | 2022-10-13
Aircraft-38 | 534147-01-2 | AFT PAX CABIN FLOOR PANELS - REMOVE | ABAC | GR2 | 6 |  |  | 6 Y |  |  | 56042 | 30719 | 2016-10-13 |  |  |  | 2022-10-13
Aircraft-38 | 534147-01-2 | CABIN FLOOR STUCTURE - DI | INSP | GR2 | 4 |  |  | 6 Y |  |  | 56042 | 30719 | 2016-10-13 |  |  |  | 2022-10-13
Aircraft-38 | 534147-01-2 | TEMPORARY PROTECTION TO INSPECTION AREAS | LUB | GR2 | 0.1 |  |  | 6 Y |  |  | 56042 | 30719 | 2016-10-13 |  |  |  | 2022-10-13
Aircraft-38 | 534147-01-2 | TEMPORARY PROTECTION TO INSPECTION AREAS | LUB | MAP | 0.5 |  |  | 6 Y |  |  | 56042 | 30719 | 2016-10-13 |  |  |  | 2022-10-13
Aircraft-38 | 534147-01-2 | AFT PAX CABIN FLOOR PANELS - INSTALL | FEAC | GR2 | 14 |  |  | 6 Y |  |  | 56042 | 30719 | 2016-10-13 |  |  |  | 2022-10-13
Aircraft-38 | 534147-01-2 | AFT GALLEY 'G5' - INSTALL | FEAC | GR2 | 25 |  |  | 6 Y |  |  | 56042 | 30719 | 2016-10-13 |  |  |  | 2022-10-13
Aircraft-38 | 534147-01-2 | LAVATORIES 'D' 'E' - INSTALL. | FEAC | GR2 | 15 |  |  | 6 Y |  |  | 56042 | 30719 | 2016-10-13 |  |  |  | 2022-10-13
Aircraft-38 | 534147-01-2 | AFT GALLEY 'G5' WIRING - INSTALL | FEAC | GR4 | 1 |  |  | 6 Y |  |  | 56042 | 30719 | 2016-10-13 |  |  |  | 2022-10-13
Aircraft-38 | 534147-01-2 | LAVATORIES 'D' 'E' WIRING - INSTALL | FEAC | GR4 | 2 |  |  | 6 Y |  |  | 56042 | 30719 | 2016-10-13 |  |  |  | 2022-10-13
Aircraft-38 | 534148-01-3 | FAIRINGS ACCESS PANELS - REMOVE | ABAC | GR2 | 16 |  |  | 6 Y |  |  | 56042 | 30719 | 2016-10-13 |  |  |  | 2022-10-13
Aircraft-38 | 534148-01-3 | FUSELAGE EXTERNAL SURFACE - GVI | INSP | ESHS | 4 |  |  | 6 Y |  |  | 56042 | 30719 | 2016-10-13 |  |  |  | 2022-10-13
Aircraft-38 | 534148-01-3 | TEMPORARY PROTECTION TO INSPECTION AREAS | LUB | GR2 | 0.1 |  |  | 6 Y |  |  | 56042 | 30719 | 2016-10-13 |  |  |  | 2022-10-13
Aircraft-38 | 534148-01-3 | TEMPORARY PROTECTION TO INSPECTION AREAS | LUB | MAP | 0.5 |  |  | 6 Y |  |  | 56042 | 30719 | 2016-10-13 |  |  |  | 2022-10-13
Aircraft-38 | 534148-01-3 | FAIRINGS ACCESS PANELS - INSTALL | FEAC | GR2 | 26 |  |  | 6 Y |  |  | 56042 | 30719 | 2016-10-13 |  |  |  | 2022-10-13
Aircraft-38 | 534150-01-2 | FUSELAGE INTERNAL STRUCTURE - DI | INSP | GR2 | 5 |  |  | 6 Y |  |  | 56042 | 30719 | 2016-10-13 |  |  |  | 2022-10-13
Aircraft-38 | 534150-01-2 | TEMPORARY PROTECTION TO INSPECTION AREAS | LUB | GR2 | 0.1 |  |  | 6 Y |  |  | 56042 | 30719 | 2016-10-13 |  |  |  | 2022-10-13
Aircraft-38 | 534150-01-2 | TEMPORARY PROTECTION TO INSPECTION AREAS | LUB | MAP | 0.5 |  |  | 6 Y |  |  | 56042 | 30719 | 2016-10-13 |  |  |  | 2022-10-13
Aircraft-38 | 534152-01-4 | FUSELAGE INTERNAL STRUCTURE - DI | INSP | GR2 | 2 |  |  | 12 Y | [8 empty] | 2023-10-22
Aircraft-38 | 534153-01-1 | AFT CARGO DOOR HINGE FITTINGS - DI | INSP | GR2 | 0.5 |  |  | 12 Y | [8 empty] | 2023-10-22
Aircraft-38 | 534153-01-1 | TEMPORARY PROTECTION TO INSPECTION AREAS | LUB | GR2 | 0.1 |  |  | 12 Y | [8 empty] | 2023-10-22
Aircraft-38 | 534153-01-1 | TEMPORARY PROTECTION TO INSPECTION AREAS | LUB | MAP | 0.5 |  |  | 12 Y | [8 empty] | 2023-10-22
Aircraft-38 | 534154-01-2 | NECESSARY PROCEDURES TO INSP. | ABAC | ESHS | 1 | 77200 | 38600 | [7 empty] | 96000 | 48000
Aircraft-38 | 534154-01-2 | NECESSARY PROCEDURES TO INSP. | ABAC | GR2 | 1.5 | 77200 | 38600 | [7 empty] | 96000 | 48000
Aircraft-38 | 534154-01-2 | NECESSARY PROCEDURES TO INSP. | ABAC | ICH | 3 | 77200 | 38600 | [7 empty] | 96000 | 48000
Aircraft-38 | 534154-01-2 | REAR FUSLAGE/AREA UNDER AFT CARGO DOOR-DI | INSP | GR2 | 0.5 | 77200 | 38600 | [7 empty] | 96000 | 48000
Aircraft-38 | 534154-01-2 | REAR FUSLAGE/AREA UNDER AFT CARGO DOOR-NDT | INSP | NDT | 0.5 | 77200 | 38600 | [7 empty] | 96000 | 48000
Aircraft-38 | 534154-01-2 | FINAL CONFIGURATION AFTER INSP. | FEAC | ESHS | 1 | 77200 | 38600 | [7 empty] | 96000 | 48000
Aircraft-38 | 534154-01-2 | FINAL CONFIGURATION AFTER INSP. | FEAC | GR2 | 1.5 | 77200 | 38600 | [7 empty] | 96000 | 48000
Aircraft-38 | 534154-01-2 | FINAL CONFIGURATION AFTER INSP. | FEAC | ICH | 4 | 77200 | 38600 | [7 empty] | 96000 | 48000
Aircraft-38 | 534155-01-4 | AFT CARGO DOOR ECCENTRIC BOLTS - DI | INSP | GR2 | 5 |  |  | 12 Y | [8 empty] | 2023-10-22
Aircraft-38 | 534156-01-2 | AFT CARGO DOOR LOCK FITTINGS - DI | INSP | GR2 | 1.5
Aircraft-38 | 534156-01-2 | TEMPORARY PROTECTION TO INSPECTION AREAS | LUB | GR2 | 0.1
Aircraft-38 | 534156-01-2 | TEMPORARY PROTECTION TO INSPECTION AREAS | LUB | MAP | 0.5
Aircraft-38 | 534157-01-5 | AFT CRG DOOR LOCK FITTINGS - GVI | INSP | GR2 | 0.5 | 27600 | 13800 | 6 Y |  |  | 56042 | 30719 | 2016-10-13 |  | 83642 | 44519 | 2022-10-13
Aircraft-38 | 534157-01-5 | TEMPORARY PROTECTION TO INSPECTION AREAS | LUB | GR2 | 0.1 | 27600 | 13800 | 6 Y |  |  | 56042 | 30719 | 2016-10-13 |  | 83642 | 44519 | 2022-10-13
Aircraft-38 | 534157-01-5 | TEMPORARY PROTECTION TO INSPECTION AREAS | LUB | MAP | 0.9 | 27600 | 13800 | 6 Y |  |  | 56042 | 30719 | 2016-10-13 |  | 83642 | 44519 | 2022-10-13
Aircraft-38 | 534160-01-4 | AFT CARGO DOOR CUTOUT - GVI | INSP | GR2 | 0.2 |  |  | 6 Y |  |  | 56042 | 30719 | 2016-10-13 |  |  |  | 2022-10-13
Aircraft-38 | 534160-01-4 | TEMPORARY PROTECTION TO INSPECTION AREAS | LUB | GR2 | 0.1 |  |  | 6 Y |  |  | 56042 | 30719 | 2016-10-13 |  |  |  | 2022-10-13
Aircraft-38 | 534160-01-4 | TEMPORARY PROTECTION TO INSPECTION AREAS | LUB | MAP | 0.5 |  |  | 6 Y |  |  | 56042 | 30719 | 2016-10-13 |  |  |  | 2022-10-13
Aircraft-38 | 534160-02-2 | AFT CARGO DOOR CUTOUT/LATERAL FRAMES - DI | INSP | GR2 | 0.5 | 2300 | 1100 |  | A-CHECK |  | 62893 | 34034 | 2018-09-13 |  | 65193 | 35134
Aircraft-38 | 534163-01-2 | AFT CARGO DOOR ACTUAT.ATTACH.BRACKET - GVI | INSP | GR2 | 0.5 |  | 16700 |  |  |  | 56042 | 30719 | 2016-10-13 |  |  | 47419
Aircraft-38 | 535101-01-1 | REAR PRESS BULKHEAD/FUSELAGE STRUCT - DI | INSP | GR1 | 1.5 |  |  | 6 Y |  |  | 56042 | 30719 | 2016-10-13 |  |  |  | 2022-10-13
Aircraft-38 | 535101-01-1 | TEMPORARY PROTECTION TO INSPECTION AREAS | LUB | GR1 | 0.1 |  |  | 6 Y |  |  | 56042 | 30719 | 2016-10-13 |  |  |  | 2022-10-13
Aircraft-38 | 535101-01-1 | TEMPORARY PROTECTION TO INSPECTION AREAS | LUB | MAP | 0.5 |  |  | 6 Y |  |  | 56042 | 30719 | 2016-10-13 |  |  |  | 2022-10-13
Aircraft-38 | 535107-01-1 | REAR PRESS.BULKHEAD CIRCUNFERENT.JOINT -DI | INSP | GR1 | 0.5
Aircraft-38 | 535113-01-1 | CONE/REAR FUSELAGE/SKIN AT THS CUTOUT - DI | INSP | GR1 | 0.5 |  |  | 12 Y |  |  | 35707 | 20696 | 2011-02-04 |  |  |  | 2023-02-04
Aircraft-38 | 535113-01-1 | TEMPORARY PROTECTION TO INSPECTION AREAS | LUB | GR1 | 0.1 |  |  | 12 Y |  |  | 35707 | 20696 | 2011-02-04 |  |  |  | 2023-02-04
Aircraft-38 | 535113-01-1 | TEMPORARY PROTECTION TO INSPECTION AREAS | LUB | MAP | 0.5 |  |  | 12 Y |  |  | 35707 | 20696 | 2011-02-04 |  |  |  | 2023-02-04
Aircraft-38 | 535115-01-1 | FUSELAGE/INTERNAL STRUCTURE - DI | INSP | GR1 | 2 |  |  | 12 Y |  |  | 35706 | 20697 | 2011-02-04 |  |  |  | 2023-02-04
Aircraft-38 | 535115-01-1 | TEMPORARY PROTECTION TO INSPECTION AREAS | LUB | GR1 | 0.1 |  |  | 12 Y |  |  | 35706 | 20697 | 2011-02-04 |  |  |  | 2023-02-04
Aircraft-38 | 535115-01-1 | TEMPORARY PROTECTION TO INSPECTION AREAS | LUB | MAP | 0.5 |  |  | 12 Y |  |  | 35706 | 20697 | 2011-02-04 |  |  |  | 2023-02-04
Aircraft-38 | 535117-01-1 | CONE/REAR FUSELAGE/HORIZ.STABILIZ./FR77-DI | INSP | GR1 | 0.5 |  |  | 12 Y |  |  | 35707 | 20696 | 2011-02-04 |  |  |  | 2023-02-04
Aircraft-38 | 535117-01-1 | TEMPORARY PROTECTION TO INSPECTION AREAS | LUB | GR1 | 0.1 |  |  | 12 Y |  |  | 35707 | 20696 | 2011-02-04 |  |  |  | 2023-02-04
Aircraft-38 | 535117-01-1 | TEMPORARY PROTECTION TO INSPECTION AREAS | LUB | MAP | 0.5 |  |  | 12 Y |  |  | 35707 | 20696 | 2011-02-04 |  |  |  | 2023-02-04
Aircraft-38 | 535119-01-1 | MAIN STRUCTURE/FRAME 70 THRU 77 SYSTEM -DI | INSP | GR1 | 0.5 | 19100 | 9500 |  |  |  | 56042 | 30719 | 2016-10-13 |  | 75142 | 40219
Aircraft-38 | 535121-01-1 | REAR PRESSURE BULKHEAD,ZONES 171/172 - DI | INSP | GR2 | 2 |  |  | 6 Y |  |  | 56042 | 30719 | 2016-10-13 |  |  |  | 2022-10-13
Aircraft-38 | 535121-01-1 | TEMPORARY PROTECTION TO INSPECTION AREAS | LUB | GR2 | 0.1 |  |  | 6 Y |  |  | 56042 | 30719 | 2016-10-13 |  |  |  | 2022-10-13
Aircraft-38 | 535121-01-1 | TEMPORARY PROTECTION TO INSPECTION AREAS | LUB | MAP | 0.5 |  |  | 6 Y |  |  | 56042 | 30719 | 2016-10-13 |  |  |  | 2022-10-13
Aircraft-38 | 535123-01-1 | AFTER GALLEY G5 - REMOVE | ABAC | GR2 | 1.5 |  |  | 12 Y |  |  | 35706 | 20697 | 2011-02-04 |  |  |  | 2023-02-04
Aircraft-38 | 535123-01-1 | AFTER GALLEY G5 WIRING - REMOVE | ABAC | GR4 | 0.1 |  |  | 12 Y |  |  | 35706 | 20697 | 2011-02-04 |  |  |  | 2023-02-04
Aircraft-38 | 535123-01-1 | REAR PRESSURE BULKHEAD FWD FACE - DI | INSP | GR2 | 2 |  |  | 12 Y |  |  | 35706 | 20697 | 2011-02-04 |  |  |  | 2023-02-04
Aircraft-38 | 535123-01-1 | TEMPORARY PROTECTION TO INSPECTION AREAS | LUB | GR2 | 0.1 |  |  | 12 Y |  |  | 35706 | 20697 | 2011-02-04 |  |  |  | 2023-02-04
Aircraft-38 | 535123-01-1 | TEMPORARY PROTECTION TO INSPECTION AREAS | LUB | MAP | 0.5 |  |  | 12 Y |  |  | 35706 | 20697 | 2011-02-04 |  |  |  | 2023-02-04
Aircraft-38 | 535123-01-1 | AFTER GALLEY G5 WIRING - INSTALL | FEAC | GR4 | 0.1 |  |  | 12 Y |  |  | 35706 | 20697 | 2011-02-04 |  |  |  | 2023-02-04
Aircraft-38 | 535123-01-1 | AFTER GALLEY G5 - INSTALL | FEAC | GR2 | 3 |  |  | 12 Y |  |  | 35706 | 20697 | 2011-02-04 |  |  |  | 2023-02-04
Aircraft-38 | 535126-01-1 | FUSELAGE/VERT STAB ATTACH FITTINGS - GVI | INSP | GR1 | 1 |  |  | 12 Y |  |  | 35706 | 20697 | 2011-02-04 |  |  |  | 2023-02-04
Aircraft-38 | 535126-01-1 | TEMPORARY PROTECTION TO INSPECTION AREAS | LUB | GR1 | 0.1 |  |  | 12 Y |  |  | 35706 | 20697 | 2011-02-04 |  |  |  | 2023-02-04
Aircraft-38 | 535126-01-1 | TEMPORARY PROTECTION TO INSPECTION AREAS | LUB | MAP | 0.5 |  |  | 12 Y |  |  | 35706 | 20697 | 2011-02-04 |  |  |  | 2023-02-04
Aircraft-38 | 535151-01-1 | TAIL CONE ATTACHMENT FITTINGS - DI | INSP | GR1 | 1 |  |  | 12 Y | [8 empty] | 2023-10-22
Aircraft-38 | 535151-01-1 | TEMPORARY PROTECTION TO INSPECTION AREAS | LUB | MAP | 0.5 |  |  | 12 Y | [8 empty] | 2023-10-22
Aircraft-38 | 535162-01-3 | FIN/FUSELAGE/ATTACH FITTINGS OUTSIDE - DI | INSP | GR1 | 1.5
Aircraft-38 | 545000-02-1 | LEFT ENGINE PYLON DRAIN LINES - FLOW TEST | INSP | GR1 | 0.5 |  |  | 72 M |  |  | 56042 | 30719 | 2016-10-13 |  |  |  | 2022-10-13
Aircraft-38 | 545000-02-1 | RIGHT ENGINE PYLON DRAIN LINES - FLOW TEST | INSP | GR1 | 0.5 |  |  | 72 M |  |  | 56042 | 30719 | 2016-10-13 |  |  |  | 2022-10-13
Aircraft-38 | 545102-01-12 | NECESSARY PROCEDURES TO INSP. | ABAC | GR1 | 1 | 91400 | 45700 | [7 empty] | 91400 | 45700
Aircraft-38 | 545102-01-12 | PYLON #1/FWD ATTACHMENT BOLT HOLES - DI | INSP | GR1 | 0.5 | 91400 | 45700 | [7 empty] | 91400 | 45700
Aircraft-38 | 545102-01-12 | PYLON #1/FWD ATTACHMENT BOLT HOLES - NDT | INSP | NDT | 1 | 91400 | 45700 | [7 empty] | 91400 | 45700
Aircraft-38 | 545102-01-12 | FINAL CONFIGURATION AFTER INSP. | FEAC | GR1 | 2 | 91400 | 45700 | [7 empty] | 91400 | 45700
Aircraft-38 | 545102-01-12 | NECESSARY PROCEDURES TO INSP. | ABAC | GR1 | 1 | 91400 | 45700 | [7 empty] | 91400 | 45700
Aircraft-38 | 545102-01-12 | PYLON #2/FWD ATTACHMENT BOLT HOLES - DI | INSP | GR1 | 0.5 | 91400 | 45700 | [7 empty] | 91400 | 45700
Aircraft-38 | 545102-01-12 | PYLON #2/FWD ATTACHMENT BOLT HOLES - NDT | INSP | NDT | 1 | 91400 | 45700 | [7 empty] | 91400 | 45700
Aircraft-38 | 545102-01-12 | FINAL CONFIGURATION AFTER INSP. | FEAC | GR1 | 2 | 91400 | 45700 | [7 empty] | 91400 | 45700
Aircraft-38 | 545102-02-1 | ENGINE#1 - REMOVE | ABAC | GR1 | 0.1 | 45000 | 22500 | [7 empty] | 96000 | 48000
Aircraft-38 | 545102-02-1 | PYLON#1 FWD MOUNT FITTING - DI | INSP | GR1 | 2 | 45000 | 22500 | [7 empty] | 96000 | 48000
Aircraft-38 | 545102-02-1 | PYLON#1 FWD MOUNT FITTING - NDT | INSP | NDT | 1 | 45000 | 22500 | [7 empty] | 96000 | 48000
Aircraft-38 | 545102-02-1 | BOLTS / ENGINE#1 - INSTALL | FEAC | GR1 | 2 | 45000 | 22500 | [7 empty] | 96000 | 48000
Aircraft-38 | 545102-02-1 | ENGINE#2 - REMOVE | ABAC | GR1 | 0.1 | 45000 | 22500 | [7 empty] | 96000 | 48000
Aircraft-38 | 545102-02-1 | PYLON#2 FWD MOUNT FITTING - DI | INSP | GR1 | 2 | 45000 | 22500 | [7 empty] | 96000 | 48000
Aircraft-38 | 545102-02-1 | PYLON#2 FWD MOUNT FITTING - NDT | INSP | NDT | 1 | 45000 | 22500 | [7 empty] | 96000 | 48000
Aircraft-38 | 545102-02-1 | BOLTS / ENGINE#2 - INSTALL | FEAC | GR1 | 2 | 45000 | 22500 | [7 empty] | 96000 | 48000
Aircraft-38 | 545103-01-9 | PYLON#1 FWD MOUNT FITTING - DI | INSP | GR1 | 1.5 | 46400 | 23200 |  |  |  | 49145 | 27333 | 2014-10-29 |  | 95545 | 50533
Aircraft-38 | 545103-01-9 | PYLON#2 FWD MOUNT FITTING - DI | INSP | GR1 | 1.5 | 46400 | 23200 |  |  |  | 49145 | 27333 | 2014-10-29 |  | 95545 | 50533
Aircraft-38 | 545104-01-1 | PYLON # 1 LOWER SPAR, UPPER SURFACE - DI | INSP | GR1 | 0.5 |  |  | 12 Y |  |  | 56042 | 30719 | 2016-10-13 |  |  |  | 2028-10-13
Aircraft-38 | 545104-01-1 | PYLON # 2 LOWER SPAR, UPPER SURFACE - DI | INSP | GR1 | 0.5 |  |  | 12 Y |  |  | 56042 | 30719 | 2016-10-13 |  |  |  | 2028-10-13
Aircraft-38 | 545104-02-1 | NECESSARY PROCEDURES TO INSP. | ABAC | GR1 | 1.5 |  |  | 12 Y |  |  | 56042 | 30719 | 2016-10-13 |  |  |  | 2028-10-13
Aircraft-38 | 545104-02-1 | PYLON # 1 LOWER SPAR - SDI | INSP | GR1 | 0.5 |  |  | 12 Y |  |  | 56042 | 30719 | 2016-10-13 |  |  |  | 2028-10-13
Aircraft-38 | 545104-02-1 | FINAL CONFIGURATION AFTER_INSP. | FEAC | GR1 | 1.5 |  |  | 12 Y |  |  | 56042 | 30719 | 2016-10-13 |  |  |  | 2028-10-13
Aircraft-38 | 545104-02-1 | NECESSARY PROCEDURES TO INSP. | ABAC | GR1 | 1.5 |  |  | 12 Y |  |  | 56042 | 30719 | 2016-10-13 |  |  |  | 2028-10-13
Aircraft-38 | 545104-02-1 | PYLON # 2 LOWER SPAR - SDI | INSP | GR1 | 0.5 |  |  | 12 Y |  |  | 56042 | 30719 | 2016-10-13 |  |  |  | 2028-10-13
Aircraft-38 | 545104-02-1 | FINAL CONFIGURATION AFTER_INSP. | FEAC | GR1 | 1.5 |  |  | 12 Y |  |  | 56042 | 30719 | 2016-10-13 |  |  |  | 2028-10-13
Aircraft-38 | 545106-01-1 | PYLON # 1 LOWER SPAR - DI | INSP | GR1 | 1.5 |  |  | 12 Y | [8 empty] | 2023-10-22
Aircraft-38 | 545106-01-1 | PYLON # 2 LOWER SPAR - DI | INSP | GR1 | 1.5 |  |  | 12 Y | [8 empty] | 2023-10-22
Aircraft-38 | 545107-01-5 | PYLON BOX/ENGINE AFT ATTACHMENT BEAM - DI | INSP | GR1 | 1 | 17800 | 8900 | 12 Y | [6 empty] | 96000 | 48000 | 2023-10-22
Aircraft-38 | 545107-01-5 | PYLON BOX/ENGINE AFT ATTACHMENT BEAM - DI | INSP | GR1 | 1 | 17800 | 8900 | 12 Y | [6 empty] | 96000 | 48000 | 2023-10-22
Aircraft-38 | 545114-01-1 | PYLON 1 WING ATTACH FITTING LUGS - DI | INSP | GR1 | 0.5 | 16300 | 8100 | [7 empty] | 96000 | 48000
Aircraft-38 | 545114-01-1 | PYLON 2 WING ATTACH FITTING LUGS - DI | INSP | GR1 | 0.5 | 16300 | 8100 | [7 empty] | 96000 | 48000
Aircraft-38 | 545115-01-1 | PYLON 1/WING FWD ATTACHMENT SHACKLES - DI | INSP | GR1 | 1 | 16300 | 8100 | [7 empty] | 96000 | 48000
Aircraft-38 | 545115-01-1 | PYLON 2/WING FWD ATTACHMENT SHACKLES - DI | INSP | GR1 | 1 | 16300 | 8100 | [7 empty] | 96000 | 48000
Aircraft-38 | 545116-01-1 | ENGINE # 1 - REMOVE | ABAC | GR1 | 0.1 |  |  | 12 Y | [8 empty] | 2023-10-22
Aircraft-38 | 545116-01-1 | PYLON # 1 /WNG ATTACHMENT FITTINGS - DI | INSP | GR1 | 9.5 |  |  | 12 Y | [8 empty] | 2023-10-22
Aircraft-38 | 545116-01-1 | ENGINE # 1 - INSTALL | FEAC | GR1 | 0.1 |  |  | 12 Y | [8 empty] | 2023-10-22
Aircraft-38 | 545116-01-1 | ENGINE # 1 - LEAK CHECK | TEST | GR1 | 0.1 |  |  | 12 Y | [8 empty] | 2023-10-22
Aircraft-38 | 545116-01-1 | ENGINE # 2 - REMOVE | ABAC | GR1 | 0.1 |  |  | 12 Y | [8 empty] | 2023-10-22
Aircraft-38 | 545116-01-1 | PYLON #2 / WING ATTACHMENT FITTINGS - DI | INSP | GR1 | 9.5 |  |  | 12 Y | [8 empty] | 2023-10-22
Aircraft-38 | 545116-01-1 | ENGINE # 2 - INSTALL | FEAC | GR1 | 0.1 |  |  | 12 Y | [8 empty] | 2023-10-22
Aircraft-38 | 545116-01-1 | ENGINE # 2 - LEAK CHECK | TEST | GR1 | 0.1 |  |  | 12 Y | [8 empty] | 2023-10-22
Aircraft-38 | 545117-01-1 | PYLON # 1 / SPIGOT BALL JOINT - REMOVE | ABAC | GR1 | 1 |  |  | 12 Y |  |  | 35706 | 20697 | 2011-02-04 |  |  |  | 2023-02-04
Aircraft-38 | 545117-01-1 | PYLON # 1 SPIGOT RECEPTACLE - DI | INSP | GR1 | 2.5 |  |  | 12 Y |  |  | 35706 | 20697 | 2011-02-04 |  |  |  | 2023-02-04
Aircraft-38 | 545117-01-1 | PYLON # 1 / SPIGOT BALL JOINT - INSTALL | FEAC | GR1 | 2 |  |  | 12 Y |  |  | 35706 | 20697 | 2011-02-04 |  |  |  | 2023-02-04
Aircraft-38 | 545117-01-1 | PYLON # 2 / SPIGOT BALL JOINT - REMOVE | ABAC | GR1 | 1 |  |  | 12 Y |  |  | 35706 | 20697 | 2011-02-04 |  |  |  | 2023-02-04
Aircraft-38 | 545117-01-1 | PYLON # 2 SPIGOT RECEPTACLE - DI | INSP | GR1 | 2.5 |  |  | 12 Y |  |  | 35706 | 20697 | 2011-02-04 |  |  |  | 2023-02-04
Aircraft-38 | 545117-01-1 | PYLON # 2 / SPIGOT BALL JOINT - INSTALL | FEAC | GR1 | 2 |  |  | 12 Y |  |  | 35706 | 20697 | 2011-02-04 |  |  |  | 2023-02-04
Aircraft-38 | 545120-01-1 | PYLON 1/WING ATTACH FITTING LUGS - DI | INSP | GR1 | 0.5 | 22900 | 11400 | [7 empty] | 81300 | 40600
Aircraft-38 | 545120-01-1 | PYLON 2/WING ATTACH FITTING LUGS - DI | INSP | GR1 | 0.5 | 22900 | 11400 | [7 empty] | 81300 | 40600
Aircraft-38 | 545123-02-1 | LEFT ENG PYLON/WING AFT ATTACHMENT - DI | INSP | GR1 | 1 | 21500 | 10700 | [7 empty] | 81300 | 40600
Aircraft-38 | 545123-02-1 | RIGHT ENG PYLON/WING AFT ATTACHMENT - DI | INSP | GR1 | 1 | 21500 | 10700 | [7 empty] | 81300 | 40600
Aircraft-38 | 545124-01-1 | ENGINE # 1 - REMOVE | ABAC | GR1 | 0.1 |  |  | 12 Y | [8 empty] | 2023-10-22
Aircraft-38 | 545124-01-1 | PYLON #1/WING AFT ATTACHMENT FITTING - DI | INSP | GR1 | 4.5 |  |  | 12 Y | [8 empty] | 2023-10-22
Aircraft-38 | 545124-01-1 | ENGINE # 1 - INSTALL | FEAC | GR1 | 0.1 |  |  | 12 Y | [8 empty] | 2023-10-22
Aircraft-38 | 545124-01-1 | ENGINE # 1 - LEAK CHECK | TEST | GR1 | 0.1 |  |  | 12 Y | [8 empty] | 2023-10-22
Aircraft-38 | 545124-01-1 | ENGINE # 2 - REMOVE | ABAC | GR1 | 0.1 |  |  | 12 Y | [8 empty] | 2023-10-22
Aircraft-38 | 545124-01-1 | PYLON #2/WING AFT ATTACHMENT FITTING - DI | INSP | GR1 | 4.5 |  |  | 12 Y | [8 empty] | 2023-10-22
Aircraft-38 | 545124-01-1 | ENGINE # 2 - INSTALL | FEAC | GR1 | 0.1 |  |  | 12 Y | [8 empty] | 2023-10-22
Aircraft-38 | 545124-01-1 | ENGINE # 2 - LEAK CHECK | TEST | GR1 | 1 |  |  | 12 Y | [8 empty] | 2023-10-22
Aircraft-38 | 545130-01-1 | ENGINE PYLON #1/LATERAL PANELS - DI | INSP | GR1 | 0.5 |  | 20000 |  |  |  | 31343 | 18487 | 2009-09-29 |  |  | 38487
Aircraft-38 | 545130-01-1 | ENGINE PYLON #2/LATERAL PANELS - DI | INSP | GR1 | 0.5 |  | 20000 |  |  |  | 31343 | 18487 | 2009-09-29 |  |  | 38487
Aircraft-38 | 545134-01-1 | LEFT PYLON UPR SPAR FASTENERS AREAS - DI | INSP | GR1 | 1 | 23700 | 11800 | [7 empty] | 107300 | 53600
Aircraft-38 | 545134-01-1 | RIGHT PYLON UPR SPAR FASTENERS AREAS - DI | INSP | GR1 | 1 | 23700 | 11800 | [7 empty] | 107300 | 53600
Aircraft-38 | 545162-01-1 | PYLON # 1 UPPER SPAR - DI | INSP | GR1 | 1 |  |  | 10 Y | [8 empty] | 2023-10-22
Aircraft-38 | 545162-01-1 | PYLON # 2 UPPER SPAR - DI | INSP | GR1 | 1 |  |  | 10 Y | [8 empty] | 2023-10-22
Aircraft-38 | 545162-02-1 | NECESSARY PROCEDURES TO INSP. | ABAC | GR1 | 0.5 |  |  | 10 Y | [8 empty] | 2023-10-22
Aircraft-38 | 545162-02-1 | PYLON # 1 UPPER SPAR - DI | INSP | GR1 | 0.5 |  |  | 10 Y | [8 empty] | 2023-10-22
Aircraft-38 | 545162-02-1 | PYLON # 1 UPPER SPAR - SDI | INSP | GR1 | 0.5 |  |  | 10 Y | [8 empty] | 2023-10-22
Aircraft-38 | 545162-02-1 | FINAL CONFIGURATION AFTER INSP. | FEAC | GR1 | 1 |  |  | 10 Y | [8 empty] | 2023-10-22
Aircraft-38 | 545162-02-1 | NECESSARY PROCEDURES TO INSP. | ABAC | GR1 | 0.5 |  |  | 10 Y | [8 empty] | 2023-10-22
Aircraft-38 | 545162-02-1 | PYLON # 2 UPPER SPAR - DI | INSP | GR1 | 0.5 |  |  | 10 Y | [8 empty] | 2023-10-22
Aircraft-38 | 545162-02-1 | PYLON # 2 UPPER SPAR - SDI | INSP | GR1 | 0.5 |  |  | 10 Y | [8 empty] | 2023-10-22
Aircraft-38 | 545162-02-1 | FINAL CONFIGURATION AFTER INSP. | FEAC | GR1 | 1 |  |  | 10 Y | [8 empty] | 2023-10-22
Aircraft-38 | 545170-01-1 | ENGINE # 1 - REMOVE | ABAC | GR1 | 0.1 |  |  | 12 Y | [8 empty] | 2023-10-22
Aircraft-38 | 545170-01-1 | PYLON # 1 - DI | INSP | GR1 | 0.5 |  |  | 12 Y | [8 empty] | 2023-10-22
Aircraft-38 | 545170-01-1 | ENGINE # 1 - INSTALL | FEAC | GR1 | 0.1 |  |  | 12 Y | [8 empty] | 2023-10-22
Aircraft-38 | 545170-01-1 | ENGINE # 1 - LEAK CHECK | TEST | GR1 | 0.1 |  |  | 12 Y | [8 empty] | 2023-10-22
Aircraft-38 | 545170-01-1 | ENGINE # 2 - REMOVE | ABAC | GR1 | 0.1 |  |  | 12 Y | [8 empty] | 2023-10-22
Aircraft-38 | 545170-01-1 | PYLON # 2 - DI | INSP | GR1 | 0.5 |  |  | 12 Y | [8 empty] | 2023-10-22
Aircraft-38 | 545170-01-1 | ENGINE # 2 - INSTALL | FEAC | GR1 | 0.1 |  |  | 12 Y | [8 empty] | 2023-10-22
Aircraft-38 | 545170-01-1 | ENGINE # 2 - LEAK CHECK | TEST | GR1 | 0.1 |  |  | 12 Y | [8 empty] | 2023-10-22
Aircraft-38 | 545171-01-1 | ENGINE # 1 - REMOVE | ABAC | GR1 | 0.1 |  |  | 12 Y | [8 empty] | 2023-10-22
Aircraft-38 | 545171-01-1 | PYLON # 1 ENGINE AFT ATTCHMENT - DI | INSP | GR1 | 1 |  |  | 12 Y | [8 empty] | 2023-10-22
Aircraft-38 | 545171-01-1 | ENGINE # 1 - INSTALL | FEAC | GR1 | 0.1 |  |  | 12 Y | [8 empty] | 2023-10-22
Aircraft-38 | 545171-01-1 | ENGINE # 1 - LEAK CHECK | TEST | GR1 | 0.1 |  |  | 12 Y | [8 empty] | 2023-10-22
Aircraft-38 | 545171-01-1 | ENGINE # 2 - REMOVE | ABAC | GR1 | 0.1 |  |  | 12 Y | [8 empty] | 2023-10-22
Aircraft-38 | 545171-01-1 | PYLON # 2 ENGINE AFT ATTCHMENT - DI | INSP | GR1 | 1 |  |  | 12 Y | [8 empty] | 2023-10-22
Aircraft-38 | 545171-01-1 | ENGINE # 2 - INSTALL | FEAC | GR1 | 0.1 |  |  | 12 Y | [8 empty] | 2023-10-22
Aircraft-38 | 545171-01-1 | ENGINE # 2 - LEAK CHECK | TEST | GR1 | 0.1 |  |  | 12 Y | [8 empty] | 2023-10-22
Aircraft-38 | 551001-01-1 | LEFT THS JACK FITTINGS - DI | INSP | GR1 | 0.5 |  |  | 6 Y |  |  | 56042 | 30719 | 2016-10-13 |  |  |  | 2022-10-13
Aircraft-38 | 551001-01-1 | RIGHT THS JACK FITTINGS - DI | INSP | GR1 | 0.5 |  |  | 6 Y |  |  | 56042 | 30719 | 2016-10-13 |  |  |  | 2022-10-13
Aircraft-38 | 551010-01-1 | LEFT HORIZ. STABIL. ATTACH FITTINGS - DI | INSP | GR1 | 1 |  |  | 6 Y |  |  | 56042 | 30719 | 2016-10-13 |  |  |  | 2022-10-13
Aircraft-38 | 551010-01-1 | RIGHT HORIZ. STABIL. ATTACH FITTINGS - DI | INSP | GR1 | 1 |  |  | 6 Y |  |  | 56042 | 30719 | 2016-10-13 |  |  |  | 2022-10-13
Aircraft-38 | 551012-01-1 | LEFT HORIZONTAL STABILIZER SPAR BOX - DI | INSP | GR1 | 0.5 |  |  | 12 Y |  |  | 35706 | 20697 | 2011-02-04 |  |  |  | 2023-02-04
Aircraft-38 | 551012-01-1 | RIGHT HORIZONTAL STABILIZER SPAR BOX - DI | INSP | GR1 | 0.5 |  |  | 12 Y |  |  | 35706 | 20697 | 2011-02-04 |  |  |  | 2023-02-04
Aircraft-38 | 551019-01-1 | HORIZONTAL STABILIZER TORQUE BOX - DI | INSP | GR1 | 1 |  |  | 12 Y |  |  | 35706 | 20697 | 2011-02-04 |  |  |  | 2023-02-04
Aircraft-38 | 551019-01-1 | HORIZONTAL STABILIZER TORQUE BOX - DI | INSP | GR1 | 1 |  |  | 12 Y |  |  | 35706 | 20697 | 2011-02-04 |  |  |  | 2023-02-04
Aircraft-38 | 551020-01-1 | LEFT ELEVATOR ATTACH FITTINGS - DI | INSP | GR1 | 0.5 |  |  | 6 Y |  |  | 56042 | 30719 | 2016-10-13 |  |  |  | 2022-10-13
Aircraft-38 | 551020-01-1 | TEMPORARY PROTECTION TO INSPECTION AREAS | LUB | GR1 | 0.1 |  |  | 6 Y |  |  | 56042 | 30719 | 2016-10-13 |  |  |  | 2022-10-13
Aircraft-38 | 551020-01-1 | TEMPORARY PROTECTION TO INSPECTION AREAS | LUB | MAP | 0.5 |  |  | 6 Y |  |  | 56042 | 30719 | 2016-10-13 |  |  |  | 2022-10-13
Aircraft-38 | 551020-01-1 | RIGHT ELEVATOR ATTACH FITTINGS - DI | INSP | GR1 | 0.5 |  |  | 6 Y |  |  | 56042 | 30719 | 2016-10-13 |  |  |  | 2022-10-13
Aircraft-38 | 551020-01-1 | TEMPORARY PROTECTION TO INSPECTION AREAS | LUB | GR1 | 0.1 |  |  | 6 Y |  |  | 56042 | 30719 | 2016-10-13 |  |  |  | 2022-10-13
Aircraft-38 | 551020-01-1 | TEMPORARY PROTECTION TO INSPECTION AREAS | LUB | MAP | 0.5 |  |  | 6 Y |  |  | 56042 | 30719 | 2016-10-13 |  |  |  | 2022-10-13
Aircraft-38 | 552002-01-1 | LEFT ELEVATOR FITTINGS - DI | INSP | GR1 | 0.5 |  |  | 6 Y |  |  | 56042 | 30719 | 2016-10-13 |  |  |  | 2022-10-13
Aircraft-38 | 552002-01-1 | TEMPORARY PROTECTION TO INSPECTION AREAS | LUB | GR1 | 0.1 |  |  | 6 Y |  |  | 56042 | 30719 | 2016-10-13 |  |  |  | 2022-10-13
Aircraft-38 | 552002-01-1 | TEMPORARY PROTECTION TO INSPECTION AREAS | LUB | MAP | 0.5 |  |  | 6 Y |  |  | 56042 | 30719 | 2016-10-13 |  |  |  | 2022-10-13
Aircraft-38 | 552002-01-1 | RIGHT ELEVATOR FITTINGS - DI | INSP | GR1 | 0.5 |  |  | 6 Y |  |  | 56042 | 30719 | 2016-10-13 |  |  |  | 2022-10-13
Aircraft-38 | 552002-01-1 | TEMPORARY PROTECTION TO INSPECTION AREAS | LUB | GR1 | 0.1 |  |  | 6 Y |  |  | 56042 | 30719 | 2016-10-13 |  |  |  | 2022-10-13
Aircraft-38 | 552002-01-1 | TEMPORARY PROTECTION TO INSPECTION AREAS | LUB | MAP | 0.5 |  |  | 6 Y |  |  | 56042 | 30719 | 2016-10-13 |  |  |  | 2022-10-13
Aircraft-38 | 552004-01-1 | NECESSARY PROCEDURES TO INSP. | ABAC | GR1 | 0.5 |  |  | 6 Y |  |  | 56042 | 30719 | 2016-10-13 |  |  |  | 2022-10-13
Aircraft-38 | 552004-01-1 | LEFT ELEVATOR SKIN PANELS - NDT | INSP | GR1 | 1 |  |  | 6 Y |  |  | 56042 | 30719 | 2016-10-13 |  |  |  | 2022-10-13
Aircraft-38 | 552004-01-1 | FINAL CONFIGURATION AFTER INSP. | FEAC | GR1 | 0.5 |  |  | 6 Y |  |  | 56042 | 30719 | 2016-10-13 |  |  |  | 2022-10-13
Aircraft-38 | 552004-01-1 | NECESSARY PROCEDURES TO INSP. | ABAC | GR1 | 0.5 |  |  | 6 Y |  |  | 56042 | 30719 | 2016-10-13 |  |  |  | 2022-10-13
Aircraft-38 | 552004-01-1 | RIGHT ELEVATOR SKIN PANELS - NDT | INSP | GR1 | 1 |  |  | 6 Y |  |  | 56042 | 30719 | 2016-10-13 |  |  |  | 2022-10-13
Aircraft-38 | 552004-01-1 | FINAL CONFIGURATION AFTER INSP. | FEAC | GR1 | 1.5 |  |  | 6 Y |  |  | 56042 | 30719 | 2016-10-13 |  |  |  | 2022-10-13
Aircraft-38 | 552005-01-1 | LEFT ELEVATOR PANELS - DI | INSP | GR1 | 1 |  |  | 12 Y |  |  | 35706 | 20697 | 2011-02-04 |  |  |  | 2023-02-04
Aircraft-38 | 552005-01-1 | RIGHT ELEVATOR PANELS - DI | INSP | GR1 | 1 |  |  | 12 Y |  |  | 35706 | 20697 | 2011-02-04 |  |  |  | 2023-02-04
Aircraft-38 | 553003-01-1 | VERTICAL STABILIZER CENTER BOX - DI | INSP | GR1 | 3.5 |  |  | 12 Y |  |  | 35706 | 20697 | 2011-02-04 |  |  |  | 2023-02-04
Aircraft-38 | 553004-01-1 | VERTICAL STABILIZER ATTACH FITTINGS - DI | INSP | GR1 | 1 |  |  | 6 Y |  |  | 56042 | 30719 | 2016-10-13 |  |  |  | 2022-10-13
Aircraft-38 | 553005-01-1 | RUDDER HINGE ARMS/ACTUATORS FITTINGS - DI | INSP | GR1 | 1 |  |  | 6 Y |  |  | 56042 | 30719 | 2016-10-13 |  |  |  | 2022-10-13
Aircraft-38 | 553005-01-1 | TEMPORARY PROTECTION TO INSPECTION AREAS | LUB | GR1 | 0.1 |  |  | 6 Y |  |  | 56042 | 30719 | 2016-10-13 |  |  |  | 2022-10-13
Aircraft-38 | 553005-01-1 | TEMPORARY PROTECTION TO INSPECTION AREAS | LUB | MAP | 0.5 |  |  | 6 Y |  |  | 56042 | 30719 | 2016-10-13 |  |  |  | 2022-10-13
Aircraft-38 | 553006-01-1 | RUDDER HINGE ARM 6 AND 7 - DI | INSP | GR1 | 0.5 |  |  | 6 Y |  |  | 56042 | 30719 | 2016-10-13 |  |  |  | 2022-10-13
Aircraft-38 | 553006-01-1 | TEMPORARY PROTECTION TO INSPECTION AREAS | LUB | GR1 | 0.1 |  |  | 6 Y |  |  | 56042 | 30719 | 2016-10-13 |  |  |  | 2022-10-13
Aircraft-38 | 553006-01-1 | TEMPORARY PROTECTION TO INSPECTION AREAS | LUB | MAP | 0.5 |  |  | 6 Y |  |  | 56042 | 30719 | 2016-10-13 |  |  |  | 2022-10-13
Aircraft-38 | 554003-01-1 | NECESSARY PROCEDURES TO INSP. | ABAC | GR1 | 1 |  |  | 6 Y |  |  | 56042 | 30719 | 2016-10-13 |  |  |  | 2022-10-13
Aircraft-38 | 554003-01-1 | RUDDER SIDE PANELS - DI | INSP | GR1 | 2 |  |  | 6 Y |  |  | 56042 | 30719 | 2016-10-13 |  |  |  | 2022-10-13
Aircraft-38 | 554003-01-1 | RUDDER SIDE PANELS - NDT_ | INSP | NDT | 3.5 |  |  | 6 Y |  |  | 56042 | 30719 | 2016-10-13 |  |  |  | 2022-10-13
Aircraft-38 | 554003-01-1 | FINAL CONFIGURATION AFTER INSP. | FEAC | GR1 | 0.5 |  |  | 6 Y |  |  | 56042 | 30719 | 2016-10-13 |  |  |  | 2022-10-13
Aircraft-38 | 554004-01-1 | RUDDER SIDE PANELS INTERNAL SURFACES - DI | INSP | GR1 | 3 |  |  | 12 Y |  |  | 35706 | 20697 | 2011-02-04 |  |  |  | 2023-02-04
Aircraft-38 | 554005-01-1 | RUDDER ATTACH FITTINGS - DI | INSP | GR1 | 0.5 |  |  | 6 Y |  |  | 56042 | 30719 | 2016-10-13 |  |  |  | 2022-10-13
Aircraft-38 | 554005-01-1 | TEMPORARY PROTECTION TO INSPECTION AREAS | LUB | GR1 | 0.1 |  |  | 6 Y |  |  | 56042 | 30719 | 2016-10-13 |  |  |  | 2022-10-13
Aircraft-38 | 554005-01-1 | TEMPORARY PROTECTION TO INSPECTION AREAS | LUB | MAP | 0.5 |  |  | 6 Y |  |  | 56042 | 30719 | 2016-10-13 |  |  |  | 2022-10-13
Aircraft-38 | 554006-01-1 | RUDDER ATTACH FITTINGS - DI | INSP | GR1 | 0.5 |  |  | 6 Y |  |  | 56042 | 30719 | 2016-10-13 |  |  |  | 2022-10-13
Aircraft-38 | 554006-01-1 | TEMPORARY PROTECTION TO INSPECTION AREAS | LUB | GR1 | 0.1 |  |  | 6 Y |  |  | 56042 | 30719 | 2016-10-13 |  |  |  | 2022-10-13
Aircraft-38 | 554006-01-1 | TEMPORARY PROTECTION TO INSPECTION AREAS | LUB | MAP | 0.5 |  |  | 6 Y |  |  | 56042 | 30719 | 2016-10-13 |  |  |  | 2022-10-13
Aircraft-38 | 554008-01-1 | RUDDER SYST/SIDE PANELS/HONEYCOMB CORE-NDT | INSP | NDT | 8.5 |  |  | 6 Y |  |  | 56042 | 30719 | 2016-10-13 |  |  |  | 2022-10-13
Aircraft-38 | 554009-01-1 | RUDDER SYSTEM/SIDE PANELS/HONEYCOMB - NDT | INSP | NDT | 6 |  |  | 6 Y |  |  | 56042 | 30719 | 2016-10-13 |  |  |  | 2022-10-13
Aircraft-38 | 562101-01-1 | WINDOW - CABIN/WINDOW PANES IN DOORS - DI | INSP | GR2 | 3 |  |  | 6 Y |  |  | 56042 | 30719 | 2016-10-13 |  |  |  | 2022-10-13
Aircraft-38 | 562101-01-1 | WINDOW - CABIN/WINDOW PANES IN DOORS - DI | INSP | GR2 | 3 |  |  | 6 Y |  |  | 56042 | 30719 | 2016-10-13 |  |  |  | 2022-10-13
Aircraft-38 | 571101-02-4 | MAIN STRUCT/CENTER WING BOX/REAR SPAR -NDT | INSP | GR1 | 0.5 | 47400 | 23700 | [7 empty] | 86000 | 43000
Aircraft-38 | 571101-02-4 | MAIN STRUCT/CENTER WING BOX/REAR SPAR -NDT | INSP | NDT | 1 | 47400 | 23700 | [7 empty] | 86000 | 43000
Aircraft-38 | 571106-01-4 | NECESSARY PROCEDURES TO INSP. | ABAC | GR1 | 2.5
Aircraft-38 | 571106-01-4 | CNTR WING/LWR SKIN STIFFENERS 8 TO 15 -NDT | INSP | NDT | 0.5
Aircraft-38 | 571106-01-4 | FINAL CONFIGURATION AFTER INSP. | FEAC | GR1 | 3
Aircraft-38 | 571109-01-1 | CENTER WING BOX, REAR SPAR - DI | INSP | GR1 | 0.5 |  |  | 12 Y |  |  | 35706 | 20697 | 2011-02-04 |  |  |  | 2023-02-04
Aircraft-38 | 571122-01-1 | CENTER WING BOX ZONES 147/LH,148/RH - DI | INSP | GR1 | 1 |  |  | 6 Y |  |  | 56042 | 30719 | 2016-10-13 |  |  |  | 2022-10-13
Aircraft-38 | 571122-01-1 | TEMPORARY PROTECTION TO INSPECTION AREAS | LUB | GR1 | 0.1 |  |  | 6 Y |  |  | 56042 | 30719 | 2016-10-13 |  |  |  | 2022-10-13
Aircraft-38 | 571122-01-1 | TEMPORARY PROTECTION TO INSPECTION AREAS | LUB | MAP | 0.5 |  |  | 6 Y |  |  | 56042 | 30719 | 2016-10-13 |  |  |  | 2022-10-13
Aircraft-38 | 571134-01-5 | CENTER WING BOX BOTTOM SKIN - DI | INSP | GR1 | 1.5
Aircraft-38 | 571135-01-5 | CENTER WING BOX BOTTOM SKIN - DI | INSP | GR1 | 0.5
Aircraft-38 | 571136-01-2 | NECESSARY PROCEDURES TO INSP. | ABAC | GR1 | 1.5 | 18200 | 9100 | [7 empty] | 98300 | 49100
Aircraft-38 | 571136-01-2 | CENTER WING BOX - DI | INSP | GR1 | 0.5 | 18200 | 9100 | [7 empty] | 98300 | 49100
Aircraft-38 | 571136-01-2 | CENTER WING BOX - NDT | INSP | NDT | 1 | 18200 | 9100 | [7 empty] | 98300 | 49100
Aircraft-38 | 571136-01-2 | FINAL CONFIGURATION AFTER INSP. | FEAC | GR1 | 1.5 | 18200 | 9100 | [7 empty] | 98300 | 49100
Aircraft-38 | 571154-01-1 | CENTER WING BOX - DI | INSP | GR2 | 1.5 |  |  | 6 Y |  |  | 56042 | 30719 | 2016-10-13 |  |  |  | 2022-10-13
Aircraft-38 | 571154-01-1 | TEMPORARY PROTECTION TO INSPECTION AREAS | LUB | GR2 | 0.1 |  |  | 6 Y |  |  | 56042 | 30719 | 2016-10-13 |  |  |  | 2022-10-13
Aircraft-38 | 571154-01-1 | TEMPORARY PROTECTION TO INSPECTION AREAS | LUB | MAP | 0.9 |  |  | 6 Y |  |  | 56042 | 30719 | 2016-10-13 |  |  |  | 2022-10-13
Aircraft-38 | 571155-01-1 | A/C PACK 10HM, 11HM - REMOVE | ABAC | GR2 | 12 |  |  | 12 Y | [8 empty] | 2023-10-22
Aircraft-38 | 571155-01-1 | WING CENTER BOX - DI | INSP | GR1 | 9 |  |  | 12 Y | [8 empty] | 2023-10-22
Aircraft-38 | 571155-01-1 | A/C PACK 10HM, 11HM - INSTALL | FEAC | GR2 | 9.5 |  |  | 12 Y | [8 empty] | 2023-10-22
Aircraft-38 | 571155-01-1 | PACKS 10HM, 11HM CONNECTIONS - LEAK/TEST | TEST | GR2 | 2 |  |  | 12 Y | [8 empty] | 2023-10-22
Aircraft-38 | 571156-01-1 | CENTER WING BOX FRONT SPAR - DI | INSP | GR2 | 5 |  |  | 12 Y | [8 empty] | 2023-10-22
Aircraft-38 | 571157-01-1 | CENTER WING BOX UPPER SKIN - DI | INSP | GR2 | 3.5 |  |  | 12 Y |  |  | 35706 | 20697 | 2011-02-04 |  |  |  | 2023-02-04
Aircraft-38 | 571157-01-1 | TEMPORARY PROTECTION TO INSPECTION AREAS | LUB | GR2 | 0.1 |  |  | 12 Y |  |  | 35706 | 20697 | 2011-02-04 |  |  |  | 2023-02-04
Aircraft-38 | 571157-01-1 | TEMPORARY PROTECTION TO INSPECTION AREAS | LUB | MAP | 0.5 |  |  | 12 Y |  |  | 35706 | 20697 | 2011-02-04 |  |  |  | 2023-02-04
Aircraft-38 | 571170-01-1 | NECESSARY PROCEDURES TO INSP. | ABAC | GR2 | 0.5 | 19600 | 9800 |  |  |  | 56042 | 30719 | 2016-10-13 |  | 75642 | 40519
Aircraft-38 | 571170-01-1 | CENTER WB LEFT CRUCIFORM FITTING - DI | INSP | ESHS | 0.5 | 19600 | 9800 |  |  |  | 56042 | 30719 | 2016-10-13 |  | 75642 | 40519
Aircraft-38 | 571170-01-1 | CENTER WB LEFT CRUCIFORM FITTING - NDT | INSP | NDT | 1 | 19600 | 9800 |  |  |  | 56042 | 30719 | 2016-10-13 |  | 75642 | 40519
Aircraft-38 | 571170-01-1 | FINAL CONFIGURATION AFTER INSP. | FEAC | GR2 | 0.5 | 19600 | 9800 |  |  |  | 56042 | 30719 | 2016-10-13 |  | 75642 | 40519
Aircraft-38 | 571170-01-1 | NECESSARY PROCEDURES TO INSP. | ABAC | GR2 | 2.5 | 19600 | 9800 |  |  |  | 56042 | 30719 | 2016-10-13 |  | 75642 | 40519
Aircraft-38 | 571170-01-1 | CENTER WB RIGHT CRUCIFORM FITTING - DI | INSP | ESHS | 0.5 | 19600 | 9800 |  |  |  | 56042 | 30719 | 2016-10-13 |  | 75642 | 40519
Aircraft-38 | 571170-01-1 | CENTER WB RIGHT CRUCIFORM FITTING - NDT | INSP | NDT | 1 | 19600 | 9800 |  |  |  | 56042 | 30719 | 2016-10-13 |  | 75642 | 40519
Aircraft-38 | 571170-01-1 | FINAL CONFIGURATION AFTER INSP. | FEAC | GR2 | 3 | 19600 | 9800 |  |  |  | 56042 | 30719 | 2016-10-13 |  | 75642 | 40519
Aircraft-38 | 571181-01-10 | NECESSARY PROCEDURES TO INSP. | ABAC | GR1 | 2.5 | 78200 | 39100 | [7 empty] | 96000 | 48000
Aircraft-38 | 571181-01-10 | CENTER WING BOX TRIFORM FITTING - NDT | INSP | NDT | 1.5 | 78200 | 39100 | [7 empty] | 96000 | 48000
Aircraft-38 | 571181-01-10 | FINAL CONFIGURATION AFTER INSP. | FEAC | GR1 | 3.5 | 78200 | 39100 | [7 empty] | 96000 | 48000
Aircraft-38 | 571182-01-10 | NECESSARY PROCEDURES TO INSP | ABAC | GR1 | 1.5 | 29700 | 14800 | [7 empty] | 96000 | 48000
Aircraft-38 | 571182-01-10 | LEFT OUTER WING BOX TRIFORM FITTING - NDT | INSP | NDT | 2 | 29700 | 14800 | [7 empty] | 96000 | 48000
Aircraft-38 | 571182-01-10 | FINAL CONFIGURATION AFTER INSP | FEAC | GR1 | 2 | 29700 | 14800 | [7 empty] | 96000 | 48000
Aircraft-38 | 571182-01-10 | NECESSARY PROCEDURES TO INSP | ABAC | GR1 | 1.5 | 29700 | 14800 | [7 empty] | 96000 | 48000
Aircraft-38 | 571182-01-10 | RIGHT OUTER WING BOX TRIFORM FITTING - NDT | INSP | NDT | 2 | 29700 | 14800 | [7 empty] | 96000 | 48000
Aircraft-38 | 571182-01-10 | FINAL CONFIGURATION AFTER INSP | FEAC | GR1 | 2 | 29700 | 14800 | [7 empty] | 96000 | 48000
Aircraft-38 | 571183-01-10 | NECESSARY PROCEDURES TO INSP. | ABAC | ESHS | 1.5 | 39100 | 19500 | [7 empty] | 103400 | 51700
Aircraft-38 | 571183-01-10 | CENTER WING BOX LEFT LOWER SPLICE - NDT | INSP | NDT | 1.5 | 39100 | 19500 | [7 empty] | 103400 | 51700
Aircraft-38 | 571183-01-10 | FINAL CONFIGURATION AFTER INSP. | FEAC | ESHS | 2 | 39100 | 19500 | [7 empty] | 103400 | 51700
Aircraft-38 | 571183-01-10 | NECESSARY PROCEDURES TO INSP. | ABAC | ESHS | 1.5 | 39100 | 19500 | [7 empty] | 103400 | 51700
Aircraft-38 | 571183-01-10 | CENTER WING BOX RIGHT LOWER SPLICE - NDT | INSP | NDT | 1.5 | 39100 | 19500 | [7 empty] | 103400 | 51700
Aircraft-38 | 571183-01-10 | FINAL CONFIGURATION AFTER INSP. | FEAC | ESHS | 2 | 39100 | 19500 | [7 empty] | 103400 | 51700
Aircraft-38 | 571185-01-11 | NECESSARY PROCEDURES TO INSP. | ABAC | GR1 | 1
Aircraft-38 | 571185-01-11 | LEFT OUT. WING BOX VERT.'T'FITTING - NDT | INSP | NDT | 2.5
Aircraft-38 | 571185-01-11 | FINAL CONFIGURATION AFTER INSP. | FEAC | GR1 | 1
Aircraft-38 | 571185-01-11 | NECESSARY PROCEDURES TO INSP. | ABAC | GR1 | 1
Aircraft-38 | 571185-01-11 | RIGHT OUT. WING BOX VERT.'T'FITTING - NDT | INSP | NDT | 2.5
Aircraft-38 | 571185-01-11 | FINAL CONFIGURATION AFTER INSP. | FEAC | GR1 | 1
Aircraft-38 | 571191-01-1 | CABIN FLOOR PANELS/INSULATION BLANKETS-REM | ABAC | GR2 | 4 |  | 40600 | [8 empty] | 42400
Aircraft-38 | 571191-01-1 | CABIN FLOOR PANELS/INSULATION BLANKETS-REM | ABAC | ICH | 1 |  | 40600 | [8 empty] | 42400
Aircraft-38 | 571191-01-1 | CENTER WING/FLOOR BEAM ELLIPT. HOLES- NDT | INSP | NDT | 1 |  | 40600 | [8 empty] | 42400
Aircraft-38 | 571191-01-1 | CABIN FLOOR PANELS/INSULATION BLANKETS-INS | FEAC | GR2 | 5 |  | 40600 | [8 empty] | 42400
Aircraft-38 | 571191-01-1 | CABIN FLOOR PANELS/INSULATION BLANKETS-INS | FEAC | ICH | 1 |  | 40600 | [8 empty] | 42400
Aircraft-38 | 571199-01-1 | LEFT OUTER WING BOX EXTERNAL SURFACE - DI | INSP | GR1 | 0.5 |  |  | 12 Y |  |  | 35706 | 20697 | 2011-02-04 |  |  |  | 2023-02-04
Aircraft-38 | 571199-01-1 | RIGHT OUTER WING BOX EXTERNAL SURFACE - DI | INSP | GR1 | 0.5 |  |  | 12 Y |  |  | 35706 | 20697 | 2011-02-04 |  |  |  | 2023-02-04
Aircraft-38 | 572001-01-1 | LEFT OUTER WING FRONT SPAR - DI | INSP | GR1 | 1.5 |  |  | 6 Y |  |  | 56042 | 30719 | 2016-10-13 |  |  |  | 2022-10-13
Aircraft-38 | 572001-01-1 | RIGHT OUTER WING FRONT SPAR - DI | INSP | GR1 | 1.5 |  |  | 6 Y |  |  | 56042 | 30719 | 2016-10-13 |  |  |  | 2022-10-13
Aircraft-38 | 572002-01-1 | LEFT OUTER WING ROOT JOINT FITTING - DI | INSP | GR1 | 0.5 |  |  | 12 Y | [8 empty] | 2023-10-22
Aircraft-38 | 572002-01-1 | RIGHT OUTER WING ROOT JOINT FITTING - DI | INSP | GR1 | 0.5 |  |  | 12 Y | [8 empty] | 2023-10-22
Aircraft-38 | 572004-01-1 | NECESSARY PROCEDURES TO INSP. | ABAC | GR1 | 1 | 30000 | 15000 | [7 empty] | 114000 | 57000
Aircraft-38 | 572004-01-1 | LH OUTER WING/FRONT SPAR/AFT FACE - DI | INSP | GR1 | 1 | 30000 | 15000 | [7 empty] | 114000 | 57000
Aircraft-38 | 572004-01-1 | FINAL CONFIGURATION AFTER INSP. | FEAC | GR1 | 1 | 30000 | 15000 | [7 empty] | 114000 | 57000
Aircraft-38 | 572004-01-1 | NECESSARY PROCEDURES TO INSP. | ABAC | GR1 | 1 | 30000 | 15000 | [7 empty] | 114000 | 57000
Aircraft-38 | 572004-01-1 | RH OUTER WING/FRONT SPAR/AFT FACE - DI | INSP | GR1 | 1 | 30000 | 15000 | [7 empty] | 114000 | 57000
Aircraft-38 | 572004-01-1 | FINAL CONFIGURATION AFTER INSP. | FEAC | GR1 | 1 | 30000 | 15000 | [7 empty] | 114000 | 57000
Aircraft-38 | 572008-01-3 | OUTER WING/AFT FACE/REAR SPAR JOINT - NDT | INSP | GR1 | 0.5
Aircraft-38 | 572008-01-3 | OUTER WING/AFT FACE/REAR SPAR JOINT - NDT | INSP | GR1 | 0.5
Aircraft-38 | 572011-01-5 | NECESSARY PROCEDURES TO INSP. | ABAC | GR1 | 2 | 17600 | 8800 |  |  |  | 56042 | 30719 | 2016-10-13 |  | 73642 | 39519
Aircraft-38 | 572011-01-5 | LEFT WING REAR SPAR FWD FACE - DI | INSP | GR1 | 1 | 17600 | 8800 |  |  |  | 56042 | 30719 | 2016-10-13 |  | 73642 | 39519
Aircraft-38 | 572011-01-5 | FINAL CONFIGURATION AFTER INSP. | FEAC | GR1 | 2 | 17600 | 8800 |  |  |  | 56042 | 30719 | 2016-10-13 |  | 73642 | 39519
Aircraft-38 | 572011-01-5 | NECESSARY PROCEDURES TO INSP. | ABAC | GR1 | 2 | 17600 | 8800 |  |  |  | 56042 | 30719 | 2016-10-13 |  | 73642 | 39519
Aircraft-38 | 572011-01-5 | RIGHT WING REAR SPAR FWD FACE - DI | INSP | GR1 | 1 | 17600 | 8800 |  |  |  | 56042 | 30719 | 2016-10-13 |  | 73642 | 39519
Aircraft-38 | 572011-01-5 | FINAL CONFIGURATION AFTER INSP. | FEAC | GR1 | 2 | 17600 | 8800 |  |  |  | 56042 | 30719 | 2016-10-13 |  | 73642 | 39519
Aircraft-38 | 572012-01-3 | OUTER WING SYST/TOP SKIN/OUTER SURFACE -DI | INSP | GR1 | 0.5
Aircraft-38 | 572012-01-3 | OUTER WING SYST/TOP SKIN/OUTER SURFACE -DI | INSP | GR1 | 0.5
Aircraft-38 | 572019-01-1 | LEFT WING TOP SKIN CROWN FITTINGS - DI | INSP | GR1 | 0.5
Aircraft-38 | 572019-01-1 | RIGHT WING TOP SKIN CROWN FITTINGS - DI | INSP | GR1 | 0.5
Aircraft-38 | 572020-01-3 | NECESSARY PROCEDURES TO INSP. | ABAC | GR1 | 2 | 23400 | 11700 |  |  |  | 56042 | 30719 | 2016-10-13 |  | 79442 | 42419
Aircraft-38 | 572020-01-3 | LEFT OUTER WING TOP SKIN STRINGERS - DI | INSP | GR1 | 1 | 23400 | 11700 |  |  |  | 56042 | 30719 | 2016-10-13 |  | 79442 | 42419
Aircraft-38 | 572020-01-3 | FINAL CONFIGURATION AFTER INSP. | FEAC | GR1 | 2 | 23400 | 11700 |  |  |  | 56042 | 30719 | 2016-10-13 |  | 79442 | 42419
Aircraft-38 | 572020-01-3 | NECESSARY PROCEDURES TO INSP. | ABAC | GR1 | 2 | 23400 | 11700 |  |  |  | 56042 | 30719 | 2016-10-13 |  | 79442 | 42419
Aircraft-38 | 572020-01-3 | RIGHT OUTER WING TOP SKIN STRINGERS - DI | INSP | GR1 | 1 | 23400 | 11700 |  |  |  | 56042 | 30719 | 2016-10-13 |  | 79442 | 42419
Aircraft-38 | 572020-01-3 | FINAL CONFIGURATION AFTER INSP. | FEAC | GR1 | 2 | 23400 | 11700 |  |  |  | 56042 | 30719 | 2016-10-13 |  | 79442 | 42419
Aircraft-38 | 572021-01-1 | NECESSARY PROCEDURES TO INSP. | ABAC | GR1 | 2 | 29000 | 14500 | [7 empty] | 106000 | 53000
Aircraft-38 | 572021-01-1 | LH OUTER WING/TOP SKIN RIBS 4,5,6 - DI | INSP | GR1 | 1 | 29000 | 14500 | [7 empty] | 106000 | 53000
Aircraft-38 | 572021-01-1 | FINAL CONFIGURATION AFTER INSP. | FEAC | GR1 | 1 | 29000 | 14500 | [7 empty] | 106000 | 53000
Aircraft-38 | 572021-01-1 | NECESSARY PROCEDURES TO INSP. | ABAC | GR1 | 2 | 29000 | 14500 | [7 empty] | 106000 | 53000
Aircraft-38 | 572021-01-1 | RH OUTER WING/TOP SKIN RIBS 4,5,6 - DI | INSP | GR1 | 1 | 29000 | 14500 | [7 empty] | 106000 | 53000
Aircraft-38 | 572021-01-1 | FINAL CONFIGURATION AFTER INSP. | FEAC | GR1 | 1 | 29000 | 14500 | [7 empty] | 106000 | 53000
Aircraft-38 | 572022-01-1 | LEFT WING TOP SKIN LOWER SURFACE - DI | INSP | GR1 | 0.5 |  |  | 12 Y | [8 empty] | 2023-10-22
Aircraft-38 | 572022-01-1 | RIGHT WING TOP SKIN LOWER SURFACE - DI | INSP | GR1 | 0.5 |  |  | 12 Y | [8 empty] | 2023-10-22
Aircraft-38 | 572024-01-1 | LEFT OUTER WING RIBS SKIN ATTACHMENT - DI | INSP | GR1 | 0.5
Aircraft-38 | 572024-01-1 | RGHT OUTER WING RIBS SKIN ATTACHMENT - DI | INSP | GR1 | 0.5
Aircraft-38 | 572026-01-6 | OUTER WING/RIB 5 AFT OF BOLTED PANEL - DI | INSP | GR1 | 0.5
Aircraft-38 | 572026-01-6 | OUTER WING/RIB 5 AFT OF BOLTED PANEL - DI | INSP | GR1 | 0.5
Aircraft-38 | 572027-01-1 | LEFT WING RIB 5 AND 6 SKIN ATTACHMENT - DI | INSP | GR1 | 0.5
Aircraft-38 | 572027-01-1 | RGHT WING RIB 5 AND 6 SKIN ATTACHMENT - DI | INSP | GR1 | 0.5
Aircraft-38 | 572028-01-2 | OUTER WING/RIB7-RIB8/PYLON REAR FITTING-DI | INSP | GR1 | 0.5
Aircraft-38 | 572028-01-2 | OUTER WING/RIB7-RIB8/PYLON REAR FITTING-DI | INSP | GR1 | 0.5
Aircraft-38 | 572031-01-1 | LEFT WING BOTTOM SKIN LOWER SURFACE - DI | INSP | GR1 | 0.5
Aircraft-38 | 572031-01-1 | RIGHT WING BOTTOM SKIN LOWER SURFACE - DI | INSP | GR1 | 0.5
Aircraft-38 | 572033-01-1 | NECESSARY PROCEDURES TO INSP. | ABAC | GR1 | 1 | 17700 | 8800 | [7 empty] | 96000 | 48000
Aircraft-38 | 572033-01-1 | LEFT OUTER WING BOTTOM SKIN - NDT | INSP | NDT | 7 | 17700 | 8800 | [7 empty] | 96000 | 48000
Aircraft-38 | 572033-01-1 | FINAL CONFIGURATION AFTER INSP. | FEAC | GR1 | 1 | 17700 | 8800 | [7 empty] | 96000 | 48000
Aircraft-38 | 572033-01-1 | NECESSARY PROCEDURES TO INSP. | ABAC | GR1 | 1 | 17700 | 8800 | [7 empty] | 96000 | 48000
Aircraft-38 | 572033-01-1 | RIGHT OUTER WING BOTTOM SKIN - NDT | INSP | NDT | 7 | 17700 | 8800 | [7 empty] | 96000 | 48000
Aircraft-38 | 572033-01-1 | FINAL CONFIGURATION AFTER INSP. | FEAC | GR1 | 1 | 17700 | 8800 | [7 empty] | 96000 | 48000
Aircraft-38 | 572036-01-2 | LEFT WING BOTTOM SKIN LOWER SURFACE - DI | INSP | GR1 | 0.5 | 20600 | 10300 |  |  |  | 62219 | 33705 | 2018-07-12 |  | 82819 | 44005
Aircraft-38 | 572036-01-2 | RIGHT WING BOTTOM SKIN LOWER SURFACE - DI | INSP | GR1 | 0.5 | 20600 | 10300 |  |  |  | 62219 | 33705 | 2018-07-12 |  | 82819 | 44005
Aircraft-38 | 572037-02-5 | OUTER WING/BOTTOM SKIN/LOWER SURFACE - DI | INSP | GR1 | 1.5
Aircraft-38 | 572037-02-5 | OUTER WING/BOTTOM SKIN/LOWER SURFACE - DI | INSP | GR1 | 1.5
Aircraft-38 | 572038-01-4 | OUTER WING/BOTTOM SKIN/LOWER SURFACE - DI | INSP | GR1 | 1
Aircraft-38 | 572038-01-4 | OUTER WING/BOTTOM SKIN/LOWER SURFACE - DI | INSP | GR1 | 1
Aircraft-38 | 572040-01-2 | LEFT OUTER WING BOTTOM SKIN - DI | INSP | GR1 | 0.5 |  |  | 6 Y |  |  | 56042 | 30719 | 2016-10-13 |  |  |  | 2022-10-13
Aircraft-38 | 572040-01-2 | RIGHT OUTER WING BOTTOM SKIN - DI | INSP | GR1 | 0.5 |  |  | 6 Y |  |  | 56042 | 30719 | 2016-10-13 |  |  |  | 2022-10-13
Aircraft-38 | 572040-03-2 | NECESSARY PROCEDURES TO INSP. | ABAC | GR1 | 0.5
Aircraft-38 | 572040-03-2 | LEFT OUTER WING ACCESS DOOR CUTOUTS - NDT | INSP | NDT | 2
Aircraft-38 | 572040-03-2 | FINAL CONFIGURATION AFTER INSP. | FEAC | GR1 | 0.5
Aircraft-38 | 572040-03-2 | NECESSARY PROCEDURES TO INSP. | ABAC | GR1 | 0.5
Aircraft-38 | 572040-03-2 | RIGHT OUTER WING ACCESS DOOR CUTOUTS - NDT | INSP | NDT | 2
Aircraft-38 | 572040-03-2 | FINAL CONFIGURATION AFTER INSP. | FEAC | GR1 | 0.5
Aircraft-38 | 572047-01-1 | NECESSARY PROCEDURES TO INSP. | ABAC | GR1 | 1
Aircraft-38 | 572047-01-1 | OUTER WING/BOTTOM SKIN/LOWER SURFACE - NDT | INSP | NDT | 1
Aircraft-38 | 572047-01-1 | FINAL CONFIGURATION AFTER INSP. | FEAC | GR1 | 1.5
Aircraft-38 | 572047-01-1 | NECESSARY PROCEDURES TO INSP. | ABAC | GR1 | 1
Aircraft-38 | 572047-01-1 | OUTER WING/BOTTOM SKIN/LOWER SURFACE - NDT | INSP | NDT | 1
Aircraft-38 | 572047-01-1 | FINAL CONFIGURATION AFTER INSP. | FEAC | GR1 | 1.5
Aircraft-38 | 572049-03-1 | LH WING/BOTTOM SKIN/LWR SURFACE - DI | INSP | GR1 | 1 |  |  | 6 Y |  |  | 56042 | 30719 | 2016-10-13 |  |  |  | 2022-10-13
Aircraft-38 | 572049-03-1 | RH WING/BOTTOM SKIN/LWR SURFACE - DI | INSP | GR1 | 1 |  |  | 6 Y |  |  | 56042 | 30719 | 2016-10-13 |  |  |  | 2022-10-13
Aircraft-38 | 572050-02-4 | LH OUTER WING DRY BAY AREA ACCESS - REM | ABAC | GR1 | 1.5 | 30000 | 15000 |  |  | C9.1 | 42267 | 23937 | 2012-12-19 |  | 72267 | 38937
Aircraft-38 | 572050-02-4 | LH OUTER WING DRY BAY AREA - DI | INSP | GR1 | 1 | 30000 | 15000 |  |  | C9.1 | 42267 | 23937 | 2012-12-19 |  | 72267 | 38937
Aircraft-38 | 572050-02-4 | LH OUTER WING DRY BAY AREA ACCESS - INST | FEAC | GR1 | 2 | 30000 | 15000 |  |  | C9.1 | 42267 | 23937 | 2012-12-19 |  | 72267 | 38937
Aircraft-38 | 572050-02-4 | LH OUTER WING DRY BAY AREA ACCESS - REM | ABAC | GR1 | 1.5 | 30000 | 15000 |  |  | C9.1 | 42267 | 23937 | 2012-12-19 |  | 72267 | 38937
Aircraft-38 | 572050-02-4 | LH OUTER WING DRY BAY AREA - DI | INSP | GR1 | 1 | 30000 | 15000 |  |  | C9.1 | 42267 | 23937 | 2012-12-19 |  | 72267 | 38937
Aircraft-38 | 572050-02-4 | LH OUTER WING DRY BAY AREA ACCESS - INST | FEAC | GR1 | 2 | 30000 | 15000 |  |  | C9.1 | 42267 | 23937 | 2012-12-19 |  | 72267 | 38937
Aircraft-38 | 572052-01-8 | OUTER WING/BOTTOM SKIN/ROOT JOINT FTGS -DI | INSP | GR1 | 0.5 |  |  | 12 Y | [8 empty] | 2023-10-22
Aircraft-38 | 572052-01-8 | OUTER WING/BOTTOM SKIN/ROOT JOINT FTGS -DI | INSP | GR1 | 0.5 |  |  | 12 Y | [8 empty] | 2023-10-22
Aircraft-38 | 572053-01-2 | OUTER WING/BOTTOM SKIN STNGRS/RIB1 TO 8-DI | INSP | GR1 | 1.5 | 30000 | 15000 |  |  |  | 42267 | 23937 | 2012-12-19 |  | 72267 | 38937
Aircraft-38 | 572053-01-2 | OUTER WING/BOTTOM SKIN STNGRS/RIB1 TO 8-DI | INSP | GR1 | 1.5 | 30000 | 15000 |  |  |  | 42267 | 23937 | 2012-12-19 |  | 72267 | 38937
Aircraft-38 | 572054-01-6 | OUTER WING SYST/LWR SURF/PUMP APERTURES-DI | INSP | GR1 | 1.5 |  |  | 12 Y | [8 empty] | 2023-10-22
Aircraft-38 | 572054-01-6 | OUTER WING SYST/LWR SURF/PUMP APERTURES-DI | INSP | GR1 | 1.5 |  |  | 12 Y | [8 empty] | 2023-10-22
Aircraft-38 | 572054-02-1 | OUTER WING/BOTTOM SKIN/PUMP APERTURES - DI | INSP | GR1 | 0.5 |  |  | 6 Y |  |  | 56042 | 30719 | 2016-10-13 |  |  |  | 2022-10-13
Aircraft-38 | 572054-02-1 | OUTER WING/BOTTOM SKIN/PUMP APERTURES - DI | INSP | GR1 | 0.5 |  |  | 6 Y |  |  | 56042 | 30719 | 2016-10-13 |  |  |  | 2022-10-13
Aircraft-38 | 572057-01-1 | NECESSARY PROCEDURES TO INSP. | ABAC | GR1 | 1
Aircraft-38 | 572057-01-1 | LFT WING HOT FUEL RECIRCULATION HOLE - NDT | INSP | NDT | 1.5
Aircraft-38 | 572057-01-1 | FINAL CONFIGURATION AFTER INSP. | FEAC | GR1 | 1
Aircraft-38 | 572057-01-1 | NECESSARY PROCEDURES TO INSP. | ABAC | GR1 | 1
Aircraft-38 | 572057-01-1 | RHT WING HOT FUEL RECIRCULATION HOLE - NDT | INSP | NDT | 1.5
Aircraft-38 | 572057-01-1 | FINAL CONFIGURATION AFTER INSP. | FEAC | GR1 | 1
Aircraft-38 | 572062-01-1 | LEFT OUTER WING FIXED TRAILING EDGE - DI | INSP | GR1 | 1 |  |  | 6 Y |  |  | 56042 | 30719 | 2016-10-13 |  |  |  | 2022-10-13
Aircraft-38 | 572062-01-1 | TEMPORARY PROTECTION TO INSPECTION AREAS | LUB | GR1 | 0.1 |  |  | 6 Y |  |  | 56042 | 30719 | 2016-10-13 |  |  |  | 2022-10-13
Aircraft-38 | 572062-01-1 | TEMPORARY PROTECTION TO INSPECTION AREAS | LUB | MAP | 1 |  |  | 6 Y |  |  | 56042 | 30719 | 2016-10-13 |  |  |  | 2022-10-13
Aircraft-38 | 572062-01-1 | RIGHT OUTER WING FIXED TRAILING EDGE - DI | INSP | GR1 | 1 |  |  | 6 Y |  |  | 56042 | 30719 | 2016-10-13 |  |  |  | 2022-10-13
Aircraft-38 | 572062-01-1 | TEMPORARY PROTECTION TO INSPECTION AREAS | LUB | GR1 | 0.1 |  |  | 6 Y |  |  | 56042 | 30719 | 2016-10-13 |  |  |  | 2022-10-13
Aircraft-38 | 572062-01-1 | TEMPORARY PROTECTION TO INSPECTION AREAS | LUB | MAP | 1 |  |  | 6 Y |  |  | 56042 | 30719 | 2016-10-13 |  |  |  | 2022-10-13
Aircraft-38 | 572063-01-1 | FUEL PUMP FAIRINGS - REMOVE | ABAC | GR1 | 0.5 |  |  | 6 Y | [8 empty] | 2023-10-22
Aircraft-38 | 572063-01-1 | OUTER WING SYSTEM - DI | INSP | GR1 | 0.5 |  |  | 6 Y | [8 empty] | 2023-10-22
Aircraft-38 | 572063-01-1 | FUEL PUMP FAIRINGS - INSTALL | FEAC | GR1 | 0.5 |  |  | 6 Y | [8 empty] | 2023-10-22
Aircraft-38 | 572063-01-1 | FUEL PUMP FAIRINGS - REMOVE | ABAC | GR1 | 0.5 |  |  | 6 Y | [8 empty] | 2023-10-22
Aircraft-38 | 572063-01-1 | OUTER WING SYSTEM - DI | INSP | GR1 | 0.5 |  |  | 6 Y | [8 empty] | 2023-10-22
Aircraft-38 | 572063-01-1 | FUEL PUMP FAIRINGS - INSTALL | FEAC | GR1 | 0.5 |  |  | 6 Y | [8 empty] | 2023-10-22
Aircraft-38 | 572101-01-1 | OUTER WING/FRT SPAR/FWD FACE/RIB 8-22 - DI | INSP | GR1 | 1 | 30000 | 15000 | 12 Y |  |  | 49145 | 27333 | 2014-10-29 |  | 79145 | 42333 | 2026-10-29
Aircraft-38 | 572101-01-1 | OUTER WING/FRT SPAR/FWD FACE/RIB 8-22 - DI | INSP | GR1 | 1 | 30000 | 15000 | 12 Y |  |  | 49145 | 27333 | 2014-10-29 |  | 79145 | 42333 | 2026-10-29
Aircraft-38 | 572106-01-5 | MAIN STRUCT.SYST/OUTER WING/FWD FACE - DI | INSP | GR1 | 0.5 |  |  | 12 Y | [8 empty] | 2023-10-22
Aircraft-38 | 572106-01-5 | MAIN STRUCT.SYST/OUTER WING/FWD FACE - DI | INSP | GR1 | 0.5 |  |  | 12 Y | [8 empty] | 2023-10-22
Aircraft-38 | 572108-01-2 | LEFT OUTER WING FRONT SPAR AFT FACE - DI | INSP | GR1 | 3 | 30000 | 15000 |  |  |  | 49145 | 27333 | 2014-10-29 |  | 79145 | 42333
Aircraft-38 | 572108-01-2 | RIGHT OUTER WING FRONT SPAR AFT FACE - DI | INSP | GR1 | 3 | 30000 | 15000 |  |  |  | 49145 | 27333 | 2014-10-29 |  | 79145 | 42333
Aircraft-38 | 572109-01-4 | OUTER WING/FRT SPAR/AFT FACE/RIB 22-27 -DI | INSP | GR1 | 1
Aircraft-38 | 572109-01-4 | OUTER WING/FRT SPAR/AFT FACE/RIB 22-27 -DI | INSP | GR1 | 1
Aircraft-38 | 572111-01-7 | LEFT OUTER WING REAR SPAR - DI | INSP | GR1 | 1.5 |  |  | 6 Y |  |  | 56042 | 30719 | 2016-10-13 |  |  |  | 2022-10-13
Aircraft-38 | 572111-01-7 | TEMPORARY PROTECTION TO INSPECTION AREAS | LUB | GR1 | 0.1 |  |  | 6 Y |  |  | 56042 | 30719 | 2016-10-13 |  |  |  | 2022-10-13
Aircraft-38 | 572111-01-7 | TEMPORARY PROTECTION TO INSPECTION AREAS | LUB | MAP | 1 |  |  | 6 Y |  |  | 56042 | 30719 | 2016-10-13 |  |  |  | 2022-10-13
Aircraft-38 | 572111-01-7 | RIGHT OUTER WING REAR SPAR - DI | INSP | GR1 | 1.5 |  |  | 6 Y |  |  | 56042 | 30719 | 2016-10-13 |  |  |  | 2022-10-13
Aircraft-38 | 572111-01-7 | TEMPORARY PROTECTION TO INSPECTION AREAS | LUB | GR1 | 0.1 |  |  | 6 Y |  |  | 56042 | 30719 | 2016-10-13 |  |  |  | 2022-10-13
Aircraft-38 | 572111-01-7 | TEMPORARY PROTECTION TO INSPECTION AREAS | LUB | MAP | 1 |  |  | 6 Y |  |  | 56042 | 30719 | 2016-10-13 |  |  |  | 2022-10-13
Aircraft-38 | 572114-01-4 | LEFT WING REAR SPAR FWD FACE - DI | INSP | GR1 | 2 | 20200 | 10100 |  |  |  | 56042 | 30719 | 2016-10-13 |  | 76242 | 40819
Aircraft-38 | 572114-01-4 | RIGHT WING REAR SPAR FWD FACE - DI | INSP | GR1 | 2 | 20200 | 10100 |  |  |  | 56042 | 30719 | 2016-10-13 |  | 76242 | 40819
Aircraft-38 | 572115-01-2 | LEFT OUTER WING REAR SPAR FWD FACE - DI | INSP | GR1 | 2 | 30000 | 15000 | [7 empty] | 86400 | 43200
Aircraft-38 | 572115-01-2 | RIGHT OUTER WING REAR SPAR FWD FACE - DI | INSP | GR1 | 2 | 30000 | 15000 | [7 empty] | 86400 | 43200
Aircraft-38 | 572116-02-2 | MAIN STRCT/OUTER WING/TOP SKIN/RIB 8-22-DI | INSP | GR1 | 1
Aircraft-38 | 572116-02-2 | MAIN STRCT/OUTER WING/TOP SKIN/RIB 8-22-DI | INSP | GR1 | 1
Aircraft-38 | 572120-01-3 | OUTER WING/TOP SKIN/UPPER SURFACE - GVI | INSP | GR1 | 1 | 30000 | 15000 | [7 empty] | 103400 | 51700
Aircraft-38 | 572120-01-3 | OUTER WING/TOP SKIN/UPPER SURFACE - GVI | INSP | GR1 | 1 | 30000 | 15000 | [7 empty] | 103400 | 51700
Aircraft-38 | 572122-02-1 | LEFT OUTER WING TOP SKIN - DI | INSP | GR1 | 0.5 |  |  | 6 Y |  |  | 56042 | 30719 | 2016-10-13 |  |  |  | 2022-10-13
Aircraft-38 | 572122-02-1 | RIGHT OUTER WING TOP SKIN - DI | INSP | GR1 | 0.5 |  |  | 6 Y |  |  | 56042 | 30719 | 2016-10-13 |  |  |  | 2022-10-13
Aircraft-38 | 572123-01-1 | NECESSARY PROCEDURES TO INSP. | ABAC | GR1 | 1 | 40000 | 20000 | [7 empty] | 106400 | 53200
Aircraft-38 | 572123-01-1 | LH OUTER WING TOP SKIN STGR RIB 8-13 - DI | INSP | GR1 | 2 | 40000 | 20000 | [7 empty] | 106400 | 53200
Aircraft-38 | 572123-01-1 | FINAL CONFIGURATION AFTER INSP. | FEAC | GR1 | 0.5 | 40000 | 20000 | [7 empty] | 106400 | 53200
Aircraft-38 | 572123-01-1 | NECESSARY PROCEDURES TO INSP. | ABAC | GR1 | 1 | 40000 | 20000 | [7 empty] | 106400 | 53200
Aircraft-38 | 572123-01-1 | RH OUTER WING TOP SKIN STGR RIB 8-13 - DI | INSP | GR1 | 2 | 40000 | 20000 | [7 empty] | 106400 | 53200
Aircraft-38 | 572123-01-1 | FINAL CONFIGURATION AFTER INSP. | FEAC | GR1 | 0.5 | 40000 | 20000 | [7 empty] | 106400 | 53200
Aircraft-38 | 572124-01-3 | LEFT OUTER WING TOP SKIN STRINGERS - DI | INSP | GR1 | 2.5 | 34600 | 17300 | [7 empty] | 106600 | 53300
Aircraft-38 | 572124-01-3 | RIGHT OUTER WING TOP SKIN STRINGERS - DI | INSP | GR1 | 2.5 | 34600 | 17300 | [7 empty] | 106600 | 53300
Aircraft-38 | 572126-01-3 | MAIN STR/OUTER WING/RIB9-27/SKIN ATTACH-DI | INSP | GR1 | 1.5
Aircraft-38 | 572126-01-3 | MAIN STR/OUTER WING/RIB9-27/SKIN ATTACH-DI | INSP | GR1 | 1.5
Aircraft-38 | 572130-01-7 | LEFT WING BOTTOM SKIN LOWER SURFACE - DI | INSP | GR1 | 0.5 | 28200 | 14100 | [7 empty] | 92000 | 46000
Aircraft-38 | 572130-01-7 | RIGHT WING BOTTOM SKIN LOWER SURFACE - DI | INSP | GR1 | 0.5 | 28200 | 14100 | [7 empty] | 92000 | 46000
Aircraft-38 | 572131-01-1 | LEFT WING BOTTOM SKIN LOWER SURFACE - DI | INSP | GR1 | 0.5
Aircraft-38 | 572131-01-1 | RIGHT WING BOTTOM SKIN LOWER SURFACE - DI | INSP | GR1 | 0.5
Aircraft-38 | 572134-01-2 | LEFT WING BOTTOM SKIN UPPER SURFACE - DI | INSP | GR1 | 1 | 17600 | 8800 | [7 empty] | 107000 | 53500
Aircraft-38 | 572134-01-2 | RIGHT WING BOTTOM SKIN UPPER SURFACE - DI | INSP | GR1 | 1 | 17600 | 8800 | [7 empty] | 107000 | 53500
Aircraft-38 | 572139-01-2 | MAIN STRUCT/UPPER-LOWER SURFACE/DOORS - DI | INSP | GR1 | 0.5 |  |  | 6 Y |  |  | 56042 | 30719 | 2016-10-13 |  |  |  | 2022-10-13
Aircraft-38 | 572139-01-2 | MAIN STRUCT/UPPER-LOWER SURFACE/DOORS - DI | INSP | GR1 | 0.5 |  |  | 6 Y |  |  | 56042 | 30719 | 2016-10-13 |  |  |  | 2022-10-13
Aircraft-38 | 572139-02-3 | NECESSARY PROCEDURES TO INSP. | ABAC | GR1 | 0.5
Aircraft-38 | 572139-02-3 | LEFT WING ACCESS DOOR CUTOUTS - NDT | INSP | NDT | 2
Aircraft-38 | 572139-02-3 | FINAL CONFIGURATION AFTER INSP. | FEAC | GR1 | 0.5
Aircraft-38 | 572139-02-3 | NECESSARY PROCEDURES TO INSP. | ABAC | GR1 | 0.5
Aircraft-38 | 572139-02-3 | RIGHT WING ACCESS DOOR CUTOUTS - NDT | INSP | NDT | 2
Aircraft-38 | 572139-02-3 | FINAL CONFIGURATION AFTER INSP. | FEAC | GR1 | 0.5
Aircraft-38 | 572140-02-4 | MAIN STRUCT/LOWER SURFACE/OUTER WING - GVI | INSP | GR1 | 2 | 6600 | 3300 |  | A-CHECK | [5 empty] | 85800 | 42900
Aircraft-38 | 572140-02-4 | MAIN STRUCT/LOWER SURFACE/OUTER WING - GVI | INSP | GR1 | 2 | 6600 | 3300 |  | A-CHECK | [5 empty] | 85800 | 42900
Aircraft-38 | 572144-01-5 | OUTER WING/BOTTOM SKIN/LOWER SURFACE - GVI | INSP | GR1 | 1 | 13400 | 6700 | [7 empty] | 101600 | 50800
Aircraft-38 | 572144-01-5 | OUTER WING/BOTTOM SKIN/LOWER SURFACE - GVI | INSP | GR1 | 1 | 13400 | 6700 | [7 empty] | 101600 | 50800
Aircraft-38 | 572149-01-2 | LEFT OUTER WING BOTTOM SKIN - GVI | INSP | GR1 | 0.5 | 12000 | 6000 | [7 empty] | 113000 | 56500
Aircraft-38 | 572149-01-2 | RIGHT OUTER WING BOTTOM SKIN - GVI | INSP | GR1 | 0.5 | 12000 | 6000 | [7 empty] | 113000 | 56500
Aircraft-38 | 572151-01-5 | LEFT WING BOTTOM SKIN LOWER SURFACE - DI | INSP | GR1 | 0.5
Aircraft-38 | 572151-01-5 | RIGHT WING BOTTOM SKIN LOWER SURFACE - DI | INSP | GR1 | 0.5
Aircraft-38 | 572153-01-1 | LEFT OUTER WING BOTTOM SKIN - DI | INSP | GR1 | 0.5 |  |  | 6 Y |  |  | 56042 | 30719 | 2016-10-13 |  |  |  | 2022-10-13
Aircraft-38 | 572153-01-1 | RIGHT OUTER WING BOTTOM SKIN - DI | INSP | GR1 | 0.5 |  |  | 6 Y |  |  | 56042 | 30719 | 2016-10-13 |  |  |  | 2022-10-13
Aircraft-38 | 572153-01-3 | OUTER WING/BOTTOM SKIN/DRAIN HOLES - DI | INSP | GR1 | 2
Aircraft-38 | 572153-01-3 | OUTER WING/BOTTOM SKIN/DRAIN HOLES - DI | INSP | GR1 | 2
Aircraft-38 | 572155-01-1 | NECESSARY PROCEDURES TO INSP. | ABAC | GR1 | 1 | 30000 | 15000 |  |  |  | 49145 | 27333 | 2014-10-29 |  | 79145 | 42333
Aircraft-38 | 572155-01-1 | LH OUTER WING BOTTOM SKIN RIB 8-21 - DI | INSP | GR1 | 2 | 30000 | 15000 |  |  |  | 49145 | 27333 | 2014-10-29 |  | 79145 | 42333
Aircraft-38 | 572155-01-1 | FINAL CONFIGURATION AFTER INSP. | FEAC | GR1 | 0.5 | 30000 | 15000 |  |  |  | 49145 | 27333 | 2014-10-29 |  | 79145 | 42333
Aircraft-38 | 572155-01-1 | NECESSARY PROCEDURES TO INSP. | ABAC | GR1 | 1 | 30000 | 15000 |  |  |  | 49145 | 27333 | 2014-10-29 |  | 79145 | 42333
Aircraft-38 | 572155-01-1 | RH OUTER WING BOTTOM SKIN RIB 8-21 - DI | INSP | GR1 | 2 | 30000 | 15000 |  |  |  | 49145 | 27333 | 2014-10-29 |  | 79145 | 42333
Aircraft-38 | 572155-01-1 | FINAL CONFIGURATION AFTER INSP. | FEAC | GR1 | 0.5 | 30000 | 15000 |  |  |  | 49145 | 27333 | 2014-10-29 |  | 79145 | 42333
Aircraft-38 | 572157-01-5 | NECESSARY PROCEDURES TO INSP. | ABAC | GR1 | 1
Aircraft-38 | 572157-01-5 | LH OUTER WING/BOTTOM SKIN -NDT | INSP | NDT | 1
Aircraft-38 | 572157-01-5 | FINAL CONFIGURATION AFTER INSP. | FEAC | GR1 | 1
Aircraft-38 | 572157-01-5 | NECESSARY PROCEDURES TO INSP. | ABAC | GR1 | 1
Aircraft-38 | 572157-01-5 | RH OUTER WING/BOTTOM SKIN -NDT | INSP | NDT | 1
Aircraft-38 | 572157-01-5 | FINAL CONFIGURATION AFTER INSP. | FEAC | GR1 | 1
Aircraft-38 | 572158-01-2 | LEFT OUTER WING BOTTOM SKIN STRINGER - DI | INSP | GR1 | 3.5 | 30000 | 15000 |  |  |  | 49145 | 27333 | 2014-10-29 |  | 79145 | 42333
Aircraft-38 | 572158-01-2 | RGHT OUTER WING BOTTOM SKIN STRINGER - DI | INSP | GR1 | 3.5 | 30000 | 15000 |  |  |  | 49145 | 27333 | 2014-10-29 |  | 79145 | 42333
Aircraft-38 | 572161-01-5 | LEFT WING BOTTOM SKIN ACCESS DOORS - DI | INSP | GR1 | 0.5 |  |  | 12 Y |  |  | 35706 | 20697 | 2011-02-04 |  |  |  | 2023-02-04
Aircraft-38 | 572161-01-5 | RIGHT WING BOTTOM SKIN ACCESS DOORS - DI | INSP | GR1 | 0.5 |  |  | 12 Y |  |  | 35706 | 20697 | 2011-02-04 |  |  |  | 2023-02-04
Aircraft-38 | 572164-01-1 | LEFT WING FUEL TANK DRAIN HOLES - DI | INSP | GR1 | 0.5 |  |  | 6 Y |  |  | 56042 | 30719 | 2016-10-13 |  |  |  | 2022-10-13
Aircraft-38 | 572164-01-1 | RIGHT WING FUEL TANK DRAIN HOLES - DI | INSP | GR1 | 0.5 |  |  | 6 Y |  |  | 56042 | 30719 | 2016-10-13 |  |  |  | 2022-10-13
Aircraft-38 | 572164-02-6 | OUTER WING BOTTOM SKIN FUEL DRAIN - GVI | INSP | GR1 | 0.5 | 16400 | 8200 | [7 empty] | 97400 | 48700
Aircraft-38 | 572164-02-6 | OUTER WING BOTTOM SKIN FUEL DRAIN - GVI | INSP | GR1 | 0.5 | 16400 | 8200 | [7 empty] | 97400 | 48700
Aircraft-38 | 572601-01-1 | LEFT OUTER WING FLAP TRACK BEAMS - DI | INSP | GR1 | 0.5
Aircraft-38 | 572601-01-1 | RIGHT OUTER WING FLAP TRACK BEAMS - DI | INSP | GR1 | 0.5
Aircraft-38 | 572604-01-1 | LEFT OUTER WING FLAP TRACK BEAMS - DI | INSP | GR1 | 0.5
Aircraft-38 | 572604-01-1 | RIGHT OUTER WING FLAP TRACK BEAMS - DI | INSP | GR1 | 0.5
Aircraft-38 | 572607-01-1 | LEFT FLAP TRACK BEAMS AND FITTINGS - DI | INSP | GR1 | 0.5 |  |  | 6 Y |  |  | 56042 | 30719 | 2016-10-13 |  |  |  | 2022-10-13
Aircraft-38 | 572607-01-1 | RIGHT FLAP TRACK BEAMS AND FITTINGS - DI | INSP | GR1 | 0.5 |  |  | 6 Y |  |  | 56042 | 30719 | 2016-10-13 |  |  |  | 2022-10-13
Aircraft-38 | 572607-02-1 | LEFT OUTER WING FLAP TRACK BEAMS - DI | INSP | GR1 | 0.5
Aircraft-38 | 572607-02-1 | RIGHT OUTER WING FLAP TRACK BEAMS - DI | INSP | GR1 | 0.5
Aircraft-38 | 572610-01-1 | LEFT OUTER WING FLAP TRACK BEAM 2 - DI | INSP | GR1 | 0.5
Aircraft-38 | 572610-01-1 | LEFT OUTER WING FLAP TRACK BEAM 3 - DI | INSP | GR1 | 0.5
Aircraft-38 | 572610-01-1 | LEFT OUTER WING FLAP TRACK BEAM 4 - DI | INSP | GR1 | 0.5
Aircraft-38 | 572610-01-1 | RIGHT OUTER WING FLAP TRACK BEAM 2 - DI | INSP | GR1 | 0.5
Aircraft-38 | 572610-01-1 | RIGHT OUTER WING FLAP TRACK BEAM 3 - DI | INSP | GR1 | 0.5
Aircraft-38 | 572610-01-1 | RIGHT OUTER WING FLAP TRACK BEAM 4 - DI | INSP | GR1 | 0.5
Aircraft-38 | 572610-02-1 | LEFT OUTER WING FLAP TRACK BEAMS - DI | INSP | GR1 | 1 |  |  | 6 Y |  |  | 56042 | 30719 | 2016-10-13 |  |  |  | 2022-10-13
Aircraft-38 | 572610-02-1 | RIGHT OUTER WING FLAP TRACK BEAMS - DI | INSP | GR1 | 1 |  |  | 6 Y |  |  | 56042 | 30719 | 2016-10-13 |  |  |  | 2022-10-13
Aircraft-38 | 572650-01-1 | LEFT WING,REAR SPAR SIDESTAY FITTING - DI | INSP | GR1 | 1 |  |  | 12 Y |  |  | 56042 | 30719 | 2016-10-13 |  |  |  | 2028-10-13
Aircraft-38 | 572650-01-1 | TEMPORARY PROTECTION TO INSPECTION AREAS | LUB | GR1 | 0.1 |  |  | 12 Y |  |  | 56042 | 30719 | 2016-10-13 |  |  |  | 2028-10-13
Aircraft-38 | 572650-01-1 | TEMPORARY PROTECTION TO INSPECTION AREAS | LUB | MAP | 1 |  |  | 12 Y |  |  | 56042 | 30719 | 2016-10-13 |  |  |  | 2028-10-13
Aircraft-38 | 572650-01-1 | RIGHT WING,REAR SPAR SIDESTAY FITTING - DI | INSP | GR1 | 1 |  |  | 12 Y |  |  | 56042 | 30719 | 2016-10-13 |  |  |  | 2028-10-13
Aircraft-38 | 572650-01-1 | TEMPORARY PROTECTION TO INSPECTION AREAS | LUB | GR1 | 0.1 |  |  | 12 Y |  |  | 56042 | 30719 | 2016-10-13 |  |  |  | 2028-10-13
Aircraft-38 | 572650-01-1 | TEMPORARY PROTECTION TO INSPECTION AREAS | LUB | MAP | 1 |  |  | 12 Y |  |  | 56042 | 30719 | 2016-10-13 |  |  |  | 2028-10-13
Aircraft-38 | 572651-01-1 | NECESSARY PROCEDURES TO INSP. - REMOVE | ABAC | GR1 | 4 |  |  | 6 Y |  |  | 56042 | 30719 | 2016-10-13 |  |  |  | 2022-10-13
Aircraft-38 | 572651-01-1 | LEFT WING RETRACTION JACK FITTING - DI | INSP | GR1 | 0.5 |  |  | 6 Y |  |  | 56042 | 30719 | 2016-10-13 |  |  |  | 2022-10-13
Aircraft-38 | 572651-01-1 | TEMPORARY PROTECTION TO INSPECTION AREAS | LUB | GR1 | 0.1 |  |  | 6 Y |  |  | 56042 | 30719 | 2016-10-13 |  |  |  | 2022-10-13
Aircraft-38 | 572651-01-1 | TEMPORARY PROTECTION TO INSPECTION AREAS | LUB | MAP | 0.5 |  |  | 6 Y |  |  | 56042 | 30719 | 2016-10-13 |  |  |  | 2022-10-13
Aircraft-38 | 572651-01-1 | FINAL CONFIGURATION AFTER INSP. - INSTALL | FEAC | GR1 | 4.5 |  |  | 6 Y |  |  | 56042 | 30719 | 2016-10-13 |  |  |  | 2022-10-13
Aircraft-38 | 572651-01-1 | LEFT WING RETRACTION JACK FITTING - F/C | TEST | GR1 | 0.5 |  |  | 6 Y |  |  | 56042 | 30719 | 2016-10-13 |  |  |  | 2022-10-13
Aircraft-38 | 572651-01-1 | NECESSARY PROCEDURES TO INSP. - REMOVE | ABAC | GR1 | 4 |  |  | 6 Y |  |  | 56042 | 30719 | 2016-10-13 |  |  |  | 2022-10-13
Aircraft-38 | 572651-01-1 | RIGHT WING RETRACTION JACK FITTING - DI | INSP | GR1 | 0.5 |  |  | 6 Y |  |  | 56042 | 30719 | 2016-10-13 |  |  |  | 2022-10-13
Aircraft-38 | 572651-01-1 | TEMPORARY PROTECTION TO INSPECTION AREAS | LUB | GR1 | 0.1 |  |  | 6 Y |  |  | 56042 | 30719 | 2016-10-13 |  |  |  | 2022-10-13
Aircraft-38 | 572651-01-1 | TEMPORARY PROTECTION TO INSPECTION AREAS | LUB | MAP | 0.5 |  |  | 6 Y |  |  | 56042 | 30719 | 2016-10-13 |  |  |  | 2022-10-13
Aircraft-38 | 572651-01-1 | FINAL CONFIGURATION AFTER INSP. - INSTALL | FEAC | GR1 | 4.5 |  |  | 6 Y |  |  | 56042 | 30719 | 2016-10-13 |  |  |  | 2022-10-13
Aircraft-38 | 572651-01-1 | RIGHT WING RETRACTION JACK FITTING - F/C | TEST | GR1 | 0.5 |  |  | 6 Y |  |  | 56042 | 30719 | 2016-10-13 |  |  |  | 2022-10-13
Aircraft-38 | 572652-01-1 | LH OUTER WING/FWD PINTLE FITTING - GVI | INSP | GR1 | 1 |  |  | 12 Y |  |  | 56042 | 30719 | 2016-10-13 |  |  |  | 2028-10-13
Aircraft-38 | 572652-01-1 | TEMPORARY PROTECTION TO INSPECTION AREAS | LUB | GR1 | 0.1 |  |  | 12 Y |  |  | 56042 | 30719 | 2016-10-13 |  |  |  | 2028-10-13
Aircraft-38 | 572652-01-1 | TEMPORARY PROTECTION TO INSPECTION AREAS | LUB | MAP | 0.5 |  |  | 12 Y |  |  | 56042 | 30719 | 2016-10-13 |  |  |  | 2028-10-13
Aircraft-38 | 572652-01-1 | RH OUTER WING/FWD PINTLE FITTING - GVI | INSP | GR1 | 1.5 |  |  | 12 Y |  |  | 56042 | 30719 | 2016-10-13 |  |  |  | 2028-10-13
Aircraft-38 | 572652-01-1 | TEMPORARY PROTECTION TO INSPECTION AREAS | LUB | GR1 | 1 |  |  | 12 Y |  |  | 56042 | 30719 | 2016-10-13 |  |  |  | 2028-10-13
Aircraft-38 | 572653-01-1 | LEFT WING FLAP TRACK ATTACH FITTINGS - DI | INSP | GR1 | 0.5 |  |  | 12 Y |  |  | 35706 | 20697 | 2011-02-04 |  |  |  | 2023-02-04
Aircraft-38 | 572653-01-1 | RGHT WING FLAP TRACK ATTACH FITTINGS - DI | INSP | GR1 | 0.5 |  |  | 12 Y |  |  | 35706 | 20697 | 2011-02-04 |  |  |  | 2023-02-04
Aircraft-38 | 572654-01-3 | NECESSARY PROCEDURES TO INSP. | ABAC | GR1 | 10
Aircraft-38 | 572654-01-3 | OUTER WING/PYLON FWD ATTACH FITTING - NDT | INSP | NDT | 1
Aircraft-38 | 572654-01-3 | OUTER WING/PYLON FWD ATTACH FITTING - NDT | INSP | NDT | 1
Aircraft-38 | 572654-01-3 | FINAL CONFIGURATION AFTER INSP. | FEAC | GR1 | 12
Aircraft-38 | 572654-01-3 | NECESSARY PROCEDURES TO INSP. | ABAC | GR1 | 10
Aircraft-38 | 572654-01-3 | OUTER WING/PYLON FWD ATTACH FITTING - NDT | INSP | NDT | 1
Aircraft-38 | 572654-01-3 | OUTER WING/PYLON FWD ATTACH FITTING - NDT | INSP | NDT | 1
Aircraft-38 | 572654-01-3 | FINAL CONFIGURATION AFTER INSP. | FEAC | GR1 | 12
Aircraft-38 | 572656-01-1 | LEFT OUTER WING PYLON SPIGOT FITTING - DI | INSP | GR1 | 12 |  |  | 12 Y |  |  | 35706 | 20697 | 2011-02-04 |  |  |  | 2023-02-04
Aircraft-38 | 572656-01-1 | RIGHT OUTER WING PYLON SPIGOT FITTING - DI | INSP | GR1 | 12 |  |  | 12 Y |  |  | 35706 | 20697 | 2011-02-04 |  |  |  | 2023-02-04
Aircraft-38 | 572657-01-1 | LEFT PYLON AFT ATTACH FITTING LUG - DI | INSP | GR1 | 1 |  |  | 12 Y | [8 empty] | 2023-10-22
Aircraft-38 | 572657-01-1 | RIGHT PYLON AFT ATTACH FITTING LUG - DI | INSP | GR1 | 1 |  |  | 12 Y | [8 empty] | 2023-10-22
Aircraft-38 | 572658-01-1 | LEFT FLAP TRACK BEAMS ATTACH FITTING - DI | INSP | GR1 | 0.5 |  |  | 12 Y | [8 empty] | 2023-10-22
Aircraft-38 | 572658-01-1 | LEFT FLAP TRACK BEAMS ATTACH FITTING - DI | INSP | GR1 | 0.5 |  |  | 12 Y | [8 empty] | 2023-10-22
Aircraft-38 | 572900-01-1 | LEFT WING DRAIN HOLES AND HOSES - C/K | INSP | GR1 | 1 |  |  | 80 M |  |  | 56042 | 30719 | 2016-10-13 |  |  |  | 2023-06-13
Aircraft-38 | 572900-01-1 | RIGHT WING DRAIN HOLES AND HOSES - C/K | INSP | GR1 | 1 |  |  | 80 M |  |  | 56042 | 30719 | 2016-10-13 |  |  |  | 2023-06-13
Aircraft-38 | 573101-01-1 | WING TIP/BOTTOM SKIN/LWR SURFACE JOINT -DI | INSP | GR1 | 0.5 | 30000 | 15000 |  |  |  | 49145 | 27333 | 2014-10-29 |  | 79145 | 42333
Aircraft-38 | 573101-01-1 | WING TIP/BOTTOM SKIN/LWR SURFACE JOINT -DI | INSP | GR1 | 0.5 | 30000 | 15000 |  |  |  | 49145 | 27333 | 2014-10-29 |  | 79145 | 42333
Aircraft-38 | 573900-01-1 | LEFT WING TIP DRAIN HOLES - C/K | INSP | GR1 | 0.5 |  |  | 80 M |  |  | 56042 | 30719 | 2016-10-13 |  |  |  | 2023-06-13
Aircraft-38 | 573900-01-1 | RIGHT WING TIP DRAIN HOLES - C/K | INSP | GR1 | 0.5 |  |  | 80 M |  |  | 56042 | 30719 | 2016-10-13 |  |  |  | 2023-06-13
Aircraft-38 | 574101-01-1 | LEFT OUTER WING FIXED LEADING EDGE - DI | INSP | GR1 | 2 | 30000 | 15000 | 6 Y |  |  | 56042 | 30719 | 2016-10-13 |  | 86042 | 45719 | 2022-10-13
Aircraft-38 | 574101-01-1 | RIGHT OUTER WING FIXED LEADING EDGE - DI | INSP | GR1 | 2 | 30000 | 15000 | 6 Y |  |  | 56042 | 30719 | 2016-10-13 |  | 86042 | 45719 | 2022-10-13
Aircraft-38 | 574102-01-4 | NECESSARY PROCEDURES TO INSP. | ABAC | GR1 | 2
Aircraft-38 | 574102-01-4 | LEFT WING LEADING EDGE SLATS - REMOVE | ABAC | GR1 | 8
Aircraft-38 | 574102-01-4 | LEFT WING LE SLAT TRACKS 5 TO 12 - REMOVE | ABAC | GR1 | 11
Aircraft-38 | 574102-01-4 | LEFT WING LEADIND EDGE - NDT | INSP | NDT | 2
Aircraft-38 | 574102-01-4 | LEFT WING LE SLAT TRACKS 5 TO 12 - INSTALL | FEAC | GR1 | 14
Aircraft-38 | 574102-01-4 | LEFT WING LEADING EDGE SLATS - INSTALL | FEAC | GR1 | 24
Aircraft-38 | 574102-01-4 | FINAL CONFIGURATION AFTER INSP. | FEAC | GR1 | 1.5
Aircraft-38 | 574102-01-4 | NECESSARY PROCEDURES TO INSP. | ABAC | GR1 | 2
Aircraft-38 | 574102-01-4 | RIGHT WING LEADING EDGE SLATS - REMOVE | ABAC | GR1 | 8
Aircraft-38 | 574102-01-4 | RIGHT WING LE SLAT TRACKS 5 TO 12 - REMOVE | ABAC | GR1 | 11
Aircraft-38 | 574102-01-4 | RIGHT WING LEADIND EDGE - NDT | INSP | NDT | 2
Aircraft-38 | 574102-01-4 | RIGHT WING LE SLAT TRACKS 5 TO 12 -INSTALL | FEAC | GR1 | 14
Aircraft-38 | 574102-01-4 | RIGHT WING LEADING EDGE SLATS - INSTALL | FEAC | GR1 | 24
Aircraft-38 | 574102-01-4 | FINAL CONFIGURATION AFTER INSP. | FEAC | GR1 | 1.5
Aircraft-38 | 574106-01-1 | LEFT OUTER WING FIXED LEADING EDGE - DI | INSP | GR1 | 0.5 |  |  | 6 Y | [8 empty] | 2023-10-22
Aircraft-38 | 574106-01-1 | RIGHT OUTER WING FIXED LEADING EDGE - DI | INSP | GR1 | 0.5 |  |  | 6 Y | [8 empty] | 2023-10-22
Aircraft-38 | 574112-01-1 | LEFT OUTER WING FIXED LEADING EDGE - DI | INSP | GR1 | 1 |  |  | 6 Y | [8 empty] | 2023-10-22
Aircraft-38 | 574112-01-1 | RIGHT OUTER WING FIXED LEADING EDGE - DI | INSP | GR1 | 1 |  |  | 6 Y | [8 empty] | 2023-10-22
Aircraft-38 | 574113-01-1 | LEFT OUTER WING FIXED LEADING EDGE - DI | INSP | GR1 | 0.5 |  |  | 6 Y | [8 empty] | 2023-10-22
Aircraft-38 | 574113-01-1 | RIGHT OUTER WING FIXED LEADING EDGE - DI | INSP | GR1 | 0.5 |  |  | 6 Y | [8 empty] | 2023-10-22
Aircraft-38 | 574201-01-1 | LEFT WING SLAT 1/ TRACKS 1 TO 4 - DI | INSP | GR1 | 1 |  |  | 6 Y | [8 empty] | 2023-10-22
Aircraft-38 | 574201-01-1 | RIGHT WING SLAT 1/TRACKS 1 TO 4 - DI | INSP | GR1 | 1 |  |  | 6 Y | [8 empty] | 2023-10-22
Aircraft-38 | 574202-01-1 | SLAT #1 TRACKS 1 TO 4 ATTACHMENTS - DI | INSP | GR1 | 6 |  |  | 6 Y |  |  | 56042 | 30719 | 2016-10-13 |  |  |  | 2022-10-13
Aircraft-38 | 574202-01-1 | SLAT #1 TRACKS 1 TO 4 ATTACHMENTS - DI | INSP | GR1 | 6 |  |  | 6 Y |  |  | 56042 | 30719 | 2016-10-13 |  |  |  | 2022-10-13
Aircraft-38 | 574204-01-1 | LEFT WING SLAT 1 SKIN CONNECTIONS - DI | INSP | GR1 | 2 |  |  | 12 Y | [8 empty] | 2023-10-22
Aircraft-38 | 574204-01-1 | RIGHT WING SLAT 1 SKIN CONNECTIONS - DI | INSP | GR1 | 2 |  |  | 12 Y | [8 empty] | 2023-10-22
Aircraft-38 | 574204-02-1 | NECESSARY PROCEDURES TO INSP. | ABAC | GR1 | 0.5 |  |  | 12 Y | [8 empty] | 2023-10-22
Aircraft-38 | 574204-02-1 | LEFT WING SLAT 1 INTERNAL STRUCTURE - NDT | INSP | GR1 | 1 |  |  | 12 Y | [8 empty] | 2023-10-22
Aircraft-38 | 574204-02-1 | FINAL CONFIGURATION AFTER INSP. | FEAC | GR1 | 1 |  |  | 12 Y | [8 empty] | 2023-10-22
Aircraft-38 | 574204-02-1 | NECESSARY PROCEDURES TO INSP. | ABAC | GR1 | 0.5 |  |  | 12 Y | [8 empty] | 2023-10-22
Aircraft-38 | 574204-02-1 | RIGHT WING SLAT 1 INTERNAL STRUCTURE - NDT | INSP | GR1 | 1 |  |  | 12 Y | [8 empty] | 2023-10-22
Aircraft-38 | 574204-02-1 | FINAL CONFIGURATION AFTER INSP. | FEAC | GR1 | 1 |  |  | 12 Y | [8 empty] | 2023-10-22
Aircraft-38 | 574204-03-1 | SLAT 1/SKIN CONNECTIONS/LOWER GIRDER - NDT | INSP | NDT | 0.5
Aircraft-38 | 574204-03-1 | SLAT 1/SKIN CONNECTIONS/LOWER GIRDER - NDT | INSP | NDT | 0.5
Aircraft-38 | 574205-01-1 | LEFT WING SLAT # 1 - DI | INSP | GR1 | 1.5 |  |  | 6 Y |  |  | 56042 | 30719 | 2016-10-13 |  |  |  | 2022-10-13
Aircraft-38 | 574205-01-1 | RIGHT WING SLAT # 1 - DI | INSP | GR1 | 1.5 |  |  | 6 Y |  |  | 56042 | 30719 | 2016-10-13 |  |  |  | 2022-10-13
Aircraft-38 | 574301-01-1 | LEFT WING SLAT 2 TRACKS 5 AND 6 - DI | INSP | GR1 | 1 |  |  | 6 Y | [8 empty] | 2023-10-22
Aircraft-38 | 574301-01-1 | RIGHT WING SLAT 2 TRACKS 5 AND 6 - DI | INSP | GR1 | 1 |  |  | 6 Y | [8 empty] | 2023-10-22
Aircraft-38 | 574302-01-1 | LEFT WING SLAT 2/TRACKS 5 AND 6 - DI | INSP | GR1 | 4 |  |  | 6 Y |  |  | 56042 | 30719 | 2016-10-13 |  |  |  | 2022-10-13
Aircraft-38 | 574302-01-1 | RIGHT WING SLAT 2/TRACKS 5 AND 6 - DI | INSP | GR1 | 4 |  |  | 6 Y |  |  | 56042 | 30719 | 2016-10-13 |  |  |  | 2022-10-13
Aircraft-38 | 574304-01-1 | LEFT WING SLAT 2 SKIN CONNECTIONS - DI | INSP | GR1 | 1 |  |  | 12 Y | [8 empty] | 2023-10-22
Aircraft-38 | 574304-01-1 | RIGHT WING SLAT 2 SKIN CONNECTIONS - DI | INSP | GR1 | 1 |  |  | 12 Y | [8 empty] | 2023-10-22
Aircraft-38 | 574304-02-2 | NECESSARY PROCEDURES TO INSP. | ABAC | GR1 | 0.5 |  |  | 12 Y | [8 empty] | 2023-10-22
Aircraft-38 | 574304-02-2 | LEFT WING SLAT #2 - NDT | INSP | GR1 | 1 |  |  | 12 Y | [8 empty] | 2023-10-22
Aircraft-38 | 574304-02-2 | FINAL CONFIGURATION AFTER INSP. | FEAC | GR1 | 0.5 |  |  | 12 Y | [8 empty] | 2023-10-22
Aircraft-38 | 574304-02-2 | NECESSARY PROCEDURES TO INSP. | ABAC | GR1 | 0.5 |  |  | 12 Y | [8 empty] | 2023-10-22
Aircraft-38 | 574304-02-2 | RIGHT WING SLAT #2 - NDT | INSP | GR1 | 1 |  |  | 12 Y | [8 empty] | 2023-10-22
Aircraft-38 | 574304-02-2 | FINAL CONFIGURATION AFTER INSP. | FEAC | GR1 | 0.5 |  |  | 12 Y | [8 empty] | 2023-10-22
Aircraft-38 | 574304-03-1 | SLAT 2/SKIN CONNECTIONS/LOWER GIRDER - NDT | INSP | NDT | 0.5
Aircraft-38 | 574304-03-1 | SLAT 2/SKIN CONNECTIONS/LOWER GIRDER - NDT | INSP | NDT | 0.5
Aircraft-38 | 574305-01-1 | LEFT WING SLAT 2 TRAILING EDGE - DI | INSP | GR1 | 1 |  |  | 6 Y |  |  | 56042 | 30719 | 2016-10-13 |  |  |  | 2022-10-13
Aircraft-38 | 574305-01-1 | RIGHT WING SLAT 2 TRAILING EDGE - DI | INSP | GR1 | 1 |  |  | 6 Y |  |  | 56042 | 30719 | 2016-10-13 |  |  |  | 2022-10-13
Aircraft-38 | 574401-01-1 | LEFT WING SLAT 3 TRACKS 7 AND 8 - DI | INSP | GR1 | 1 |  |  | 6 Y | [8 empty] | 2023-10-22
Aircraft-38 | 574401-01-1 | RIGHT WING SLAT 3 TRACKS 7 AND 8 - DI | INSP | GR1 | 1 |  |  | 6 Y | [8 empty] | 2023-10-22
Aircraft-38 | 574402-01-1 | LEFT WING SLAT 3, TRACKS 7 AND 8 - DI | INSP | GR1 | 4 |  |  | 6 Y |  |  | 56042 | 30719 | 2016-10-13 |  |  |  | 2022-10-13
Aircraft-38 | 574402-01-1 | RIGHT WING SLAT 3, TRACKS 7 AND 8 - DI | INSP | GR1 | 4 |  |  | 6 Y |  |  | 56042 | 30719 | 2016-10-13 |  |  |  | 2022-10-13
Aircraft-38 | 574404-01-1 | LEFT SLAT 3 SKIN CONNECTIONS - DI | INSP | GR1 | 2 |  |  | 12 Y | [8 empty] | 2023-10-22
Aircraft-38 | 574404-01-1 | RIGHT SLAT 3 SKIN CONNECTIONS - DI | INSP | GR1 | 1.5 |  |  | 12 Y | [8 empty] | 2023-10-22
Aircraft-38 | 574404-02-1 | NECESSARY PROCEDURES TO INSP. | ABAC | GR1 | 1 |  |  | 12 Y | [8 empty] | 2023-10-22
Aircraft-38 | 574404-02-1 | LEFT WING SLAT 3 SKIN CONNECTIONS - NDT | INSP | GR1 | 0.5 |  |  | 12 Y | [8 empty] | 2023-10-22
Aircraft-38 | 574404-02-1 | FINAL CONFIGURATION AFTER INSP. | FEAC | GR1 | 1 |  |  | 12 Y | [8 empty] | 2023-10-22
Aircraft-38 | 574404-02-1 | NECESSARY PROCEDURES TO INSP. | ABAC | GR1 | 1 |  |  | 12 Y | [8 empty] | 2023-10-22
Aircraft-38 | 574404-02-1 | RIGHT WING SLAT 3 SKIN CONNECTIONS - NDT | INSP | GR1 | 0.5 |  |  | 12 Y | [8 empty] | 2023-10-22
Aircraft-38 | 574404-02-1 | FINAL CONFIGURATION AFTER INSP. | FEAC | GR1 | 1 |  |  | 12 Y | [8 empty] | 2023-10-22
Aircraft-38 | 574405-01-1 | LEFT WING SLAT 3 TRAILING EDGE - DI | INSP | GR1 | 0.5 |  |  | 6 Y |  |  | 56042 | 30719 | 2016-10-13 |  |  |  | 2022-10-13
Aircraft-38 | 574405-01-1 | RIGHT WING SLAT 3 TRAILING EDGE - DI | INSP | GR1 | 0.5 |  |  | 6 Y |  |  | 56042 | 30719 | 2016-10-13 |  |  |  | 2022-10-13
Aircraft-38 | 574501-01-1 | LEFT WING SLAT 4 TRACKS 9 AND 10 - DI | INSP | GR1 | 1 |  |  | 6 Y | [8 empty] | 2023-10-22
Aircraft-38 | 574501-01-1 | RIGHT WING SLAT 4 TRACKS 9 AND 10 - DI | INSP | GR1 | 1 |  |  | 6 Y | [8 empty] | 2023-10-22
Aircraft-38 | 574502-01-1 | LEFT WING SLAT 4 TRACKS 9 AND 10 - DI | INSP | GR1 | 4 |  |  | 6 Y |  |  | 56042 | 30719 | 2016-10-13 |  |  |  | 2022-10-13
Aircraft-38 | 574502-01-1 | RIGHT WING SLAT 4 TRACKS 9 AND 10 - DI | INSP | GR1 | 4 |  |  | 6 Y |  |  | 56042 | 30719 | 2016-10-13 |  |  |  | 2022-10-13
Aircraft-38 | 574504-01-1 | LEFT WING SLAT 4 SKIN CONNECTIONS - DI | INSP | GR1 | 1 |  |  | 12 Y | [8 empty] | 2023-10-22
Aircraft-38 | 574504-01-1 | RIGHT WING SLAT 4 SKIN CONNECTIONS - DI | INSP | GR1 | 1 |  |  | 12 Y | [8 empty] | 2023-10-22
Aircraft-38 | 574504-02-1 | LEFT WING SLAT 4 SKIN CONNECTIONS - SDI | INSP | GR1 | 1.5 |  |  | 12 Y | [8 empty] | 2023-10-22
Aircraft-38 | 574504-02-1 | RIGHT WING SLAT 4 SKIN CONNECTIONS - SDI | INSP | GR1 | 1.5 |  |  | 12 Y | [8 empty] | 2023-10-22
Aircraft-38 | 574505-01-1 | LEFT WING SLAT 4 TRAILING EDGE - DI | INSP | GR1 | 1 |  |  | 6 Y |  |  | 56042 | 30719 | 2016-10-13 |  |  |  | 2022-10-13
Aircraft-38 | 574505-01-1 | RIGHT WING SLAT 4 TRAILING EDGE - DI | INSP | GR1 | 1 |  |  | 6 Y |  |  | 56042 | 30719 | 2016-10-13 |  |  |  | 2022-10-13
Aircraft-38 | 574601-01-1 | LEFT WING SLAT 5 TRACKS 11 AND 12 - DI | INSP | GR1 | 0.5 |  |  | 6 Y | [8 empty] | 2023-10-22
Aircraft-38 | 574601-01-1 | RIGHT WING SLAT 5 TRACKS 11 AND 12 - DI | INSP | GR1 | 0.5 |  |  | 6 Y | [8 empty] | 2023-10-22
Aircraft-38 | 574602-01-1 | LEFT WING SLAT 5 TRACKS 11 AND 12 - DI | INSP | GR1 | 4 |  |  | 6 Y |  |  | 56042 | 30719 | 2016-10-13 |  |  |  | 2022-10-13
Aircraft-38 | 574602-01-1 | RIGHT WING SLAT 5 TRACKS 11 AND 12 - DI | INSP | GR1 | 4 |  |  | 6 Y |  |  | 56042 | 30719 | 2016-10-13 |  |  |  | 2022-10-13
Aircraft-38 | 574604-01-1 | LEFT WING SLAT 5 SKIN CONNECTIONS - DI | INSP | GR1 | 0.5 |  |  | 12 Y | [8 empty] | 2023-10-22
Aircraft-38 | 574604-01-1 | RIGHT WING SLAT 5 SKIN CONNECTIONS - DI | INSP | GR1 | 0.5 |  |  | 12 Y | [8 empty] | 2023-10-22
Aircraft-38 | 574604-02-1 | LEFT WING SLAT 5 SKIN CONNECTIONS - SDI | INSP | GR1 | 1 |  |  | 12 Y | [8 empty] | 2023-10-22
Aircraft-38 | 574604-02-1 | LEFT WING SLAT 5 SKIN CONNECTIONS - SDI | INSP | GR1 | 1 |  |  | 12 Y | [8 empty] | 2023-10-22
Aircraft-38 | 574605-01-1 | LEFT WING TRAILING EDGE SLAT 5 - DI | INSP | GR1 | 1 |  |  | 6 Y |  |  | 56042 | 30719 | 2016-10-13 |  |  |  | 2022-10-13
Aircraft-38 | 574605-01-1 | RIGHT WING TRAILING EDGE SLAT 5 - DI | INSP | GR1 | 1 |  |  | 6 Y |  |  | 56042 | 30719 | 2016-10-13 |  |  |  | 2022-10-13
Aircraft-38 | 575101-01-1 | LEFT WING TE FLAP ACTUATOR BRACKETS - DI | INSP | GR1 | 1.5 |  |  | 12 Y |  |  | 35706 | 20697 | 2011-02-04 |  |  |  | 2023-02-04
Aircraft-38 | 575101-01-1 | RIGHT WING TE FLAP ACTUATOR BRACKETS - DI | INSP | GR1 | 1.5 |  |  | 12 Y |  |  | 35706 | 20697 | 2011-02-04 |  |  |  | 2023-02-04
Aircraft-38 | 575101-02-1 | NECESSARY PROCEDURES TO INSP. | ABAC | GR1 | 0.5
Aircraft-38 | 575101-02-1 | LEFT WING TE FLAP ACTUATOR BRACKETS - NDT | INSP | NDT | 2
Aircraft-38 | 575101-02-1 | FINAL CONFIGURATION AFTER INSP. | FEAC | GR1 | 0.5
Aircraft-38 | 575101-02-1 | NECESSARY PROCEDURES TO INSP. | ABAC | GR1 | 0.5
Aircraft-38 | 575101-02-1 | RIGHT WING TE FLAP ACTUATOR BRACKETS - NDT | INSP | NDT | 2
Aircraft-38 | 575101-02-1 | FINAL CONFIGURATION AFTER INSP. | FEAC | GR1 | 0.5
Aircraft-38 | 575104-01-1 | LEFT WING TRAILING EDGE SPOILER 1 - DI | INSP | GR1 | 0.5 |  |  | 12 Y |  |  | 35706 | 20697 | 2011-02-04 |  |  |  | 2023-02-04
Aircraft-38 | 575104-01-1 | RIGHT WING TRAILING EDGE SPOILER 1 - DI | INSP | GR1 | 0.5 |  |  | 12 Y |  |  | 35706 | 20697 | 2011-02-04 |  |  |  | 2023-02-04
Aircraft-38 | 575106-01-1 | LEFT WING TE SPOILERS HINGE PINS - DI | INSP | GR1 | 2.5
Aircraft-38 | 575106-01-1 | RIGHT WING TE SPOILERS HINGE PINS - DI | INSP | GR1 | 2.5
Aircraft-38 | 575106-03-1 | LEFT WING SPOILERS / HINGE PINS - DI | INSP | GR1 | 6.5 |  |  | 12 Y |  |  | 35706 | 20697 | 2011-02-04 |  |  |  | 2023-02-04
Aircraft-38 | 575106-03-1 | RIGHT WING SPOILERS / HINGE PINS - DI | INSP | GR1 | 6.5 |  |  | 12 Y |  |  | 35706 | 20697 | 2011-02-04 |  |  |  | 2023-02-04
Aircraft-38 | 575107-01-1 | LEFT WING TRAILING EDGE SPOILERS - DI | INSP | GR1 | 1 |  |  | 6 Y |  |  | 56042 | 30719 | 2016-10-13 |  |  |  | 2022-10-13
Aircraft-38 | 575107-01-1 | RIGHT WING TRAILING EDGE SPOILERS - DI | INSP | GR1 | 1 |  |  | 6 Y |  |  | 56042 | 30719 | 2016-10-13 |  |  |  | 2022-10-13
Aircraft-38 | 575107-02-1 | NECESSARY PROCEDURES TO INSP. | ABAC | GR1 | 2
Aircraft-38 | 575107-02-1 | LEFT WING TE SPOILER 2, 3, 4 AND 5 - NDT | INSP | NDT | 1.5
Aircraft-38 | 575107-02-1 | FINAL CONFIGURATION AFTER INSP. | FEAC | GR1 | 2
Aircraft-38 | 575107-02-1 | NECESSARY PROCEDURES TO INSP. | ABAC | GR1 | 2
Aircraft-38 | 575107-02-1 | RIGHT WING TE SPOILER 2, 3, 4 AND 5 - NDT | INSP | NDT | 1.5
Aircraft-38 | 575107-02-1 | FINAL CONFIGURATION AFTER INSP. | FEAC | GR1 | 2
Aircraft-38 | 575119-01-1 | LEFT WING AILERON HINGE FITTINGS - DI | INSP | GR1 | 1 |  |  | 12 Y |  |  | 35706 | 20697 | 2011-02-04 |  |  |  | 2023-02-04
Aircraft-38 | 575119-01-1 | RIGHT WING AILERON HINGE FITTINGS - DI | INSP | GR1 | 1 |  |  | 12 Y |  |  | 35706 | 20697 | 2011-02-04 |  |  |  | 2023-02-04
Aircraft-38 | 575120-01-1 | LEFT OUTER WING AILERON HINGE PINS - DI | INSP | GR1 | 4
Aircraft-38 | 575120-01-1 | RIGHT OUTER WING AILERON HINGE PINS - DI | INSP | GR1 | 4
Aircraft-38 | 575121-01-1 | LEFT WING, AILERON ACTUATOR FITTINGS - DI | INSP | GR1 | 0.5 |  |  | 6 Y | [8 empty] | 2023-10-22
Aircraft-38 | 575121-01-1 | RIGHT WING,AILERON ACTUATOR FITTINGS - DI | INSP | GR1 | 0.5 |  |  | 6 Y | [8 empty] | 2023-10-22
Aircraft-38 | 575140-01-1 | LEFT WING TRAILING EDGE FLAP TRACK 1 - DI | INSP | GR1 | 1.5 |  |  | 12 Y | [8 empty] | 2023-10-22
Aircraft-38 | 575140-01-1 | RIGHT WING TRAILING EDGE FLAP TRACK 1 - DI | INSP | GR1 | 1.5 |  |  | 12 Y | [8 empty] | 2023-10-22
Aircraft-38 | 575142-01-1 | LEFT TRAILING EDGE INBOARD FLAP - DI | INSP | GR1 | 2.5 |  |  | 12 Y | [8 empty] | 2023-10-22
Aircraft-38 | 575142-01-1 | RIGHT TRAILING EDGE INBOARD FLAP - DI | INSP | GR1 | 2.5 |  |  | 12 Y | [8 empty] | 2023-10-22
Aircraft-38 | 575150-01-2 | TRAILING EDGE/OUTER WING MLG RIB5 OUTB -DI | INSP | GR1 | 0.5 |  |  | 6 Y |  |  | 56042 | 30719 | 2016-10-13 |  |  |  | 2022-10-13
Aircraft-38 | 575150-01-2 | TEMPORARY PROTECTION TO INSPECTION AREAS | LUB | GR1 | 0.1 |  |  | 6 Y |  |  | 56042 | 30719 | 2016-10-13 |  |  |  | 2022-10-13
Aircraft-38 | 575150-01-2 | TEMPORARY PROTECTION TO INSPECTION AREAS | LUB | MAP | 0.5 |  |  | 6 Y |  |  | 56042 | 30719 | 2016-10-13 |  |  |  | 2022-10-13
Aircraft-38 | 575150-01-2 | TRAILING EDGE/OUTER WING MLG RIB5 OUTB -DI | INSP | GR1 | 0.5 |  |  | 6 Y |  |  | 56042 | 30719 | 2016-10-13 |  |  |  | 2022-10-13
Aircraft-38 | 575150-01-2 | TEMPORARY PROTECTION TO INSPECTION AREAS | LUB | GR1 | 0.1 |  |  | 6 Y |  |  | 56042 | 30719 | 2016-10-13 |  |  |  | 2022-10-13
Aircraft-38 | 575150-01-2 | TEMPORARY PROTECTION TO INSPECTION AREAS | LUB | MAP | 0.5 |  |  | 6 Y |  |  | 56042 | 30719 | 2016-10-13 |  |  |  | 2022-10-13
Aircraft-38 | 575151-01-4 | TRAILING EDGE SYSTEM/FALSE REAR SPAR - DI | INSP | GR1 | 0.5
Aircraft-38 | 575151-01-4 | TRAILING EDGE SYSTEM/FALSE REAR SPAR - DI | INSP | GR1 | 0.5
Aircraft-38 | 575151-02-1 | LH OUTER WING/TRAILING EDGE - GVI | INSP | GR1 | 1 |  |  | 6 Y |  |  | 56042 | 30719 | 2016-10-13 |  |  |  | 2022-10-13
Aircraft-38 | 575151-02-1 | TEMPORARY PROTECTION TO INSPECTION AREAS | LUB | GR1 | 0.1 |  |  | 6 Y |  |  | 56042 | 30719 | 2016-10-13 |  |  |  | 2022-10-13
Aircraft-38 | 575151-02-1 | TEMPORARY PROTECTION TO INSPECTION AREAS | LUB | MAP | 0.5 |  |  | 6 Y |  |  | 56042 | 30719 | 2016-10-13 |  |  |  | 2022-10-13
Aircraft-38 | 575151-02-1 | RH OUTER WING/TRAILING EDGE - GVI | INSP | GR1 | 1 |  |  | 6 Y |  |  | 56042 | 30719 | 2016-10-13 |  |  |  | 2022-10-13
Aircraft-38 | 575151-02-1 | TEMPORARY PROTECTION TO INSPECTION AREAS | LUB | GR1 | 0.1 |  |  | 6 Y |  |  | 56042 | 30719 | 2016-10-13 |  |  |  | 2022-10-13
Aircraft-38 | 575151-02-1 | TEMPORARY PROTECTION TO INSPECTION AREAS | LUB | MAP | 0.5 |  |  | 6 Y |  |  | 56042 | 30719 | 2016-10-13 |  |  |  | 2022-10-13
Aircraft-38 | 575158-01-5 | OUTER WING BOTTOM SKIN LOWER SURFACE - GVI | INSP | GR1 | 0.5 | 27200 | 13600 |  |  |  | 49145 | 27333 | 2014-10-29 |  | 76345 | 40933
Aircraft-38 | 575158-01-5 | OUTER WING BOTTOM SKIN LOWER SURFACE - GVI | INSP | GR1 | 0.5 | 27200 | 13600 |  |  |  | 49145 | 27333 | 2014-10-29 |  | 76345 | 40933
Aircraft-38 | 575159-01-5 | TRAILING EDGE SYSTEM/INNER REAR SPAR - NDT | INSP | GR1 | 0.5
Aircraft-38 | 575159-01-5 | TRAILING EDGE SYSTEM/INNER REAR SPAR - NDT | INSP | GR1 | 0.5
Aircraft-38 | 575160-01-5 | NECESSARY PROCEDURES TO INSP. | ABAC | GR1 | 1.5 | 23600 | 11800 |  |  |  | 49145 | 27333 | 2014-10-29 |  | 72745 | 39133
Aircraft-38 | 575160-01-5 | LH WING BOTTOM SKIN AFT OF REAR SPAR - NDT | INSP | NDT | 2 | 23600 | 11800 |  |  |  | 49145 | 27333 | 2014-10-29 |  | 72745 | 39133
Aircraft-38 | 575160-01-5 | LH WING BOTTOM SKIN AFT OF REAR SPAR - NDT | INSP | NDT | 2 | 23600 | 11800 |  |  |  | 49145 | 27333 | 2014-10-29 |  | 72745 | 39133
Aircraft-38 | 575160-01-5 | FINAL CONFIGURATION AFTER INSP. | FEAC | GR1 | 1.5 | 23600 | 11800 |  |  |  | 49145 | 27333 | 2014-10-29 |  | 72745 | 39133
Aircraft-38 | 575160-01-5 | NECESSARY PROCEDURES TO INSP. | ABAC | GR1 | 1.5 | 23600 | 11800 |  |  |  | 49145 | 27333 | 2014-10-29 |  | 72745 | 39133
Aircraft-38 | 575160-01-5 | RH WING BOTTOM SKIN AFT OF REAR SPAR - NDT | INSP | NDT | 2 | 23600 | 11800 |  |  |  | 49145 | 27333 | 2014-10-29 |  | 72745 | 39133
Aircraft-38 | 575160-01-5 | RH WING BOTTOM SKIN AFT OF REAR SPAR - NDT | INSP | NDT | 2 | 23600 | 11800 |  |  |  | 49145 | 27333 | 2014-10-29 |  | 72745 | 39133
Aircraft-38 | 575160-01-5 | FINAL CONFIGURATION AFTER INSP. | FEAC | GR1 | 1.5 | 23600 | 11800 |  |  |  | 49145 | 27333 | 2014-10-29 |  | 72745 | 39133
Aircraft-38 | 575163-01-6 | NECESSARY PROCEDURES TO INSP. | ABAC | GR1 | 5
Aircraft-38 | 575163-01-6 | OUTER WNG/INNER REAR SPAR/TRAILIG.EDGE-NDT | INSP | NDT | 0.5
Aircraft-38 | 575163-01-6 | FINAL CONFIGURATION AFTER INSP. | FEAC | GR1 | 7
Aircraft-38 | 575163-01-6 | NECESSARY PROCEDURES TO INSP. | ABAC | GR1 | 5
Aircraft-38 | 575163-01-6 | OUTER WNG/INNER REAR SPAR/TRAILIG.EDGE-NDT | INSP | NDT | 0.5
Aircraft-38 | 575163-01-6 | FINAL CONFIGURATION AFTER INSP. | FEAC | GR1 | 7
Aircraft-38 | 575166-01-4 | TRAILING EDGE SYSTEM/FALSE REAR SPAR - NDT | INSP | GR1 | 1
Aircraft-38 | 575166-01-4 | TRAILING EDGE SYSTEM/FALSE REAR SPAR - NDT | INSP | GR1 | 1
Aircraft-38 | 575167-01-1 | LEFT WING BOTTOM SKIN PANEL NO.3 - DI | INSP | GR1 | 0.5 |  |  | 6 Y |  |  | 56042 | 30719 | 2016-10-13 |  |  |  | 2022-10-13
Aircraft-38 | 575167-01-1 | RIGHT WING BOTTOM SKIN PANEL NO.3 - DI | INSP | GR1 | 0.5 |  |  | 6 Y |  |  | 56042 | 30719 | 2016-10-13 |  |  |  | 2022-10-13
Aircraft-38 | 575203-01-1 | LEFT WING INBOARD FLAP - DI | INSP | GR1 | 1 |  |  | 12 Y | [8 empty] | 2023-10-22
Aircraft-38 | 575203-01-1 | RIGHT WING INBOARD FLAP - DI | INSP | GR1 | 1 |  |  | 12 Y | [8 empty] | 2023-10-22
Aircraft-38 | 575203-02-1 | NECESSARY PROCEDURES TO INSP.- REMOVE | ABAC | GR1 | 0.5 |  |  | 12 Y | [8 empty] | 2023-10-22
Aircraft-38 | 575203-02-1 | LEFT WING INBOARD FLAP - SDI | INSP | GR1 | 1 |  |  | 12 Y | [8 empty] | 2023-10-22
Aircraft-38 | 575203-02-1 | FINAL CONFIGURATION AFTER INSP.- INSTALL | FEAC | GR1 | 2 |  |  | 12 Y | [8 empty] | 2023-10-22
Aircraft-38 | 575203-02-1 | NECESSARY PROCEDURES TO INSP.- REMOVE | ABAC | GR1 | 0.5 |  |  | 12 Y | [8 empty] | 2023-10-22
Aircraft-38 | 575203-02-1 | RIGHT WING INBOARD FLAP - SDI | INSP | GR1 | 1 |  |  | 12 Y | [8 empty] | 2023-10-22
Aircraft-38 | 575203-02-1 | FINAL CONFIGURATION AFTER INSP.- INSTALL | FEAC | GR1 | 2 |  |  | 12 Y | [8 empty] | 2023-10-22
Aircraft-38 | 575205-01-1 | LEFT WING INBOARD FLAP - DI | INSP | GR1 | 2 |  |  | 12 Y |  |  | 35706 | 20697 | 2011-02-04 |  |  |  | 2023-02-04
Aircraft-38 | 575205-01-1 | RIGHT WING INBOARD FLAP - DI | INSP | GR1 | 2 |  |  | 12 Y |  |  | 35706 | 20697 | 2011-02-04 |  |  |  | 2023-02-04
Aircraft-38 | 575206-01-1 | NECESSARY PROCEDURES TO INSP. | ABAC | GR1 | 0.5 |  |  | 12 Y | [8 empty] | 2023-10-22
Aircraft-38 | 575206-01-1 | LEFT WING INBOARD FLAP - SDI | INSP | GR1 | 0.5 |  |  | 12 Y | [8 empty] | 2023-10-22
Aircraft-38 | 575206-01-1 | FINAL CONFIGURATION AFTER INSP. | FEAC | GR1 | 1 |  |  | 12 Y | [8 empty] | 2023-10-22
Aircraft-38 | 575206-01-1 | NECESSARY PROCEDURES TO INSP. | ABAC | GR1 | 0.5 |  |  | 12 Y | [8 empty] | 2023-10-22
Aircraft-38 | 575206-01-1 | RIGHT WING INBOARD FLAP - SDI | INSP | GR1 | 0.5 |  |  | 12 Y | [8 empty] | 2023-10-22
Aircraft-38 | 575206-01-1 | FINAL CONFIGURATION AFTER INSP. | FEAC | GR1 | 1 |  |  | 12 Y | [8 empty] | 2023-10-22
Aircraft-38 | 575207-01-1 | LEFT WING INBOARD FLAP - DI | INSP | GR1 | 0.5 |  |  | 12 Y | [8 empty] | 2023-10-22
Aircraft-38 | 575207-01-1 | RIGHT WING INBOARD FLAP - DI | INSP | GR1 | 0.5 |  |  | 12 Y | [8 empty] | 2023-10-22
Aircraft-38 | 575209-01-1 | LEFT WING INBOARB FLAP - DI | INSP | GR1 | 0.5 |  |  | 12 Y | [8 empty] | 2023-10-22
Aircraft-38 | 575209-01-1 | RIGHT WING INBOARB FLAP - DI | INSP | GR1 | 0.5 |  |  | 12 Y | [8 empty] | 2023-10-22
Aircraft-38 | 575210-01-1 | NECESSARY PROCEDURES TO INSP. | ABAC | GR1 | 0.5 |  |  | 12 Y | [8 empty] | 2023-10-22
Aircraft-38 | 575210-01-1 | LEFT WING INBOARD FLAP - SDI | INSP | GR1 | 0.5 |  |  | 12 Y | [8 empty] | 2023-10-22
Aircraft-38 | 575210-01-1 | FINAL CONFIGURATION AFTER INSP. | FEAC | GR1 | 1 |  |  | 12 Y | [8 empty] | 2023-10-22
Aircraft-38 | 575210-01-1 | NECESSARY PROCEDURES TO INSP. | ABAC | GR1 | 0.5 |  |  | 12 Y | [8 empty] | 2023-10-22
Aircraft-38 | 575210-01-1 | RIGHT WING INBOARD FLAP - SDI | INSP | GR1 | 0.5 |  |  | 12 Y | [8 empty] | 2023-10-22
Aircraft-38 | 575210-01-1 | FINAL CONFIGURATION AFTER INSP. | FEAC | GR1 | 1 |  |  | 12 Y | [8 empty] | 2023-10-22
Aircraft-38 | 575211-01-1 | LEFT WING INBOARD FLAP - DI | INSP | GR1 | 1 |  |  | 12 Y |  |  | 35706 | 20697 | 2011-02-04 |  |  |  | 2023-02-04
Aircraft-38 | 575211-01-1 | RIGHT WING INBOARD FLAP - DI | INSP | GR1 | 1 |  |  | 12 Y |  |  | 35706 | 20697 | 2011-02-04 |  |  |  | 2023-02-04
Aircraft-38 | 575250-01-1 | NECESSARY PROCEDURES TO INSP./ DI | ABAC | GR1 | 0.5 |  |  | 12 Y | [8 empty] | 2023-10-22
Aircraft-38 | 575250-01-1 | LEFT INB FLAP TRACK 2 CARRIAGE - DI | INSP | GR1 | 0.5 |  |  | 12 Y | [8 empty] | 2023-10-22
Aircraft-38 | 575250-01-1 | FINAL CONFIGURATION AFTER INSP. | FEAC | GR1 | 0.5 |  |  | 12 Y | [8 empty] | 2023-10-22
Aircraft-38 | 575250-01-1 | NECESSARY PROCEDURES TO INSP./ DI | ABAC | GR1 | 0.5 |  |  | 12 Y | [8 empty] | 2023-10-22
Aircraft-38 | 575250-01-1 | RIGHT INB FLAP TRACK 2 CARRIAGE - DI | INSP | GR1 | 0.5 |  |  | 12 Y | [8 empty] | 2023-10-22
Aircraft-38 | 575250-01-1 | FINAL CONFIGURATION AFTER INSP. | FEAC | GR1 | 0.5 |  |  | 12 Y | [8 empty] | 2023-10-22
Aircraft-38 | 575250-02-1 | NECESSARY PROCEDURES TO INSP. | ABAC | GR1 | 1
Aircraft-38 | 575250-02-1 | LEFT WING INBOARD FLAP TRACK 2 - NDT | INSP | NDT | 1
Aircraft-38 | 575250-02-1 | FINAL CONFIGURATION AFTER INSP. | FEAC | GR1 | 2.5
Aircraft-38 | 575250-02-1 | NECESSARY PROCEDURES TO INSP. | ABAC | GR1 | 1
Aircraft-38 | 575250-02-1 | RIGHT WING INBOARD FLAP TRACK 2 - NDT | INSP | NDT | 1
Aircraft-38 | 575250-02-1 | FINAL CONFIGURATION AFTER INSP. | FEAC | GR1 | 2.5
Aircraft-38 | 575251-01-1 | LEFT WING INB FLAP TRACK 2 ROLLERS - DI | INSP | GR1 | 0.5
Aircraft-38 | 575251-01-1 | RIGHT WING INB FLAP TRACK 2 ROLLERS - DI | INSP | GR1 | 0.5
Aircraft-38 | 575252-01-1 | NECESSARY PROCEDURES TO INSP. | ABAC | GR1 | 2.5
Aircraft-38 | 575252-01-1 | LFT WING INB FLAP TRACK 2 PIVOT BOLT - NDT | INSP | GR1 | 1
Aircraft-38 | 575252-01-1 | FINAL CONFIGURATION AFTER INSP. | FEAC | GR1 | 2.5
Aircraft-38 | 575252-01-1 | NECESSARY PROCEDURES TO INSP. | ABAC | GR1 | 2.5
Aircraft-38 | 575252-01-1 | RGT WING INB FLAP TRACK 2 PIVOT BOLT - NDT | INSP | GR1 | 1
Aircraft-38 | 575252-01-1 | FINAL CONFIGURATION AFTER INSP. | FEAC | GR1 | 2.5
Aircraft-38 | 575254-01-1 | LEFT INB. FLAP, TRACK 2 DRIVE LEVER - DI | INSP | GR1 | 0.5 |  |  | 6 Y | [8 empty] | 2023-10-22
Aircraft-38 | 575254-01-1 | RIGHT WING FLAP TRACK 2 DRIVE LEVER - DI | INSP | GR1 | 0.5 |  |  | 6 Y | [8 empty] | 2023-10-22
Aircraft-38 | 575254-02-1 | NECESSARY PROCEDURES TO INSP. | ABAC | GR1 | 0.5
Aircraft-38 | 575254-02-1 | LEFT WING INB FLAP TRACK 2 DRV LEVER - NDT | INSP | NDT | 1
Aircraft-38 | 575254-02-1 | FINAL CONFIGURATION AFTER INSP. | FEAC | GR1 | 0.5
Aircraft-38 | 575254-02-1 | NECESSARY PROCEDURES TO INSP. | ABAC | GR1 | 0.5
Aircraft-38 | 575254-02-1 | RGHT WING INB FLAP TRACK 2 DRV LEVER - NDT | INSP | NDT | 1
Aircraft-38 | 575254-02-1 | FINAL CONFIGURATION AFTER INSP. | FEAC | GR1 | 0.5
Aircraft-38 | 575303-02-4 | NECESSARY PROCEDURES TO INSP. | ABAC | GR1 | 0.5 |  |  | 6 Y |  |  | 56042 | 30719 | 2016-10-13 |  |  |  | 2022-10-13
Aircraft-38 | 575303-02-4 | LEFT WING OUT FLAP FRONT SPAR - SDI | INSP | GR1 | 0.5 |  |  | 6 Y |  |  | 56042 | 30719 | 2016-10-13 |  |  |  | 2022-10-13
Aircraft-38 | 575303-02-4 | FINAL CONFIGURATION AFTER INSP. | FEAC | GR1 | 1 |  |  | 6 Y |  |  | 56042 | 30719 | 2016-10-13 |  |  |  | 2022-10-13
Aircraft-38 | 575303-02-4 | NECESSARY PROCEDURES TO INSP. | ABAC | GR1 | 0.5 |  |  | 6 Y |  |  | 56042 | 30719 | 2016-10-13 |  |  |  | 2022-10-13
Aircraft-38 | 575303-02-4 | RIGHT WING OUT FLAP FRONT SPAR - SDI | INSP | GR1 | 0.5 |  |  | 6 Y |  |  | 56042 | 30719 | 2016-10-13 |  |  |  | 2022-10-13
Aircraft-38 | 575303-02-4 | FINAL CONFIGURATION AFTER INSP. | FEAC | GR1 | 1 |  |  | 6 Y |  |  | 56042 | 30719 | 2016-10-13 |  |  |  | 2022-10-13
Aircraft-38 | 575305-01-1 | LEFT WING OUTBOARD FLAP - DI | INSP | GR1 | 1 |  |  | 6 Y |  |  | 56042 | 30719 | 2016-10-13 |  |  |  | 2022-10-13
Aircraft-38 | 575305-01-1 | RIGHT WING OUTBOARD FLAP - DI | INSP | GR1 | 1 |  |  | 6 Y |  |  | 56042 | 30719 | 2016-10-13 |  |  |  | 2022-10-13
Aircraft-38 | 575305-02-1 | NECESSARY PROCEDURES TO INSP. | ABAC | GR1 | 1 |  |  | 6 Y |  |  | 56042 | 30719 | 2016-10-13 |  |  |  | 2022-10-13
Aircraft-38 | 575305-02-1 | LEFT WING OUTBOARD FLAP - SDI | INSP | GR1 | 0.5 |  |  | 6 Y |  |  | 56042 | 30719 | 2016-10-13 |  |  |  | 2022-10-13
Aircraft-38 | 575305-02-1 | FINAL CONFIGURATION AFTER INSP. | FEAC | GR1 | 1 |  |  | 6 Y |  |  | 56042 | 30719 | 2016-10-13 |  |  |  | 2022-10-13
Aircraft-38 | 575305-02-1 | NECESSARY PROCEDURES TO INSP. | ABAC | GR1 | 1 |  |  | 6 Y |  |  | 56042 | 30719 | 2016-10-13 |  |  |  | 2022-10-13
Aircraft-38 | 575305-02-1 | RIGHT WING OUTBOARD FLAP - SDI | INSP | GR1 | 0.5 |  |  | 6 Y |  |  | 56042 | 30719 | 2016-10-13 |  |  |  | 2022-10-13
Aircraft-38 | 575305-02-1 | FINAL CONFIGURATION AFTER INSP. | FEAC | GR1 | 1 |  |  | 6 Y |  |  | 56042 | 30719 | 2016-10-13 |  |  |  | 2022-10-13
Aircraft-38 | 575307-01-1 | LEFT WING OUTBOARD FLAP - DI | INSP | GR1 | 1 |  |  | 12 Y |  |  | 35706 | 20697 | 2011-02-04 |  |  |  | 2023-02-04
Aircraft-38 | 575307-01-1 | RIGHT WING OUTBOARD FLAP - DI | INSP | GR1 | 1 |  |  | 12 Y |  |  | 35706 | 20697 | 2011-02-04 |  |  |  | 2023-02-04
Aircraft-38 | 575307-02-1 | NECESSARY PROCEDURES TO INSP. | ABAC | GR1 | 1 |  |  | 12 Y |  |  | 35706 | 20697 | 2011-02-04 |  |  |  | 2023-02-04
Aircraft-38 | 575307-02-1 | LEFT WING OUTBOARD FLAP - SDI | INSP | GR1 | 0.5 |  |  | 12 Y |  |  | 35706 | 20697 | 2011-02-04 |  |  |  | 2023-02-04
Aircraft-38 | 575307-02-1 | FINAL CONFIGURATION AFTER INSP. | FEAC | GR1 | 1 |  |  | 12 Y |  |  | 35706 | 20697 | 2011-02-04 |  |  |  | 2023-02-04
Aircraft-38 | 575307-02-1 | NECESSARY PROCEDURES TO INSP. | ABAC | GR1 | 1 |  |  | 12 Y |  |  | 35706 | 20697 | 2011-02-04 |  |  |  | 2023-02-04
Aircraft-38 | 575307-02-1 | RIGHT WING OUTBOARD FLAP - SDI | INSP | GR1 | 0.5 |  |  | 12 Y |  |  | 35706 | 20697 | 2011-02-04 |  |  |  | 2023-02-04
Aircraft-38 | 575307-02-1 | FINAL CONFIGURATION AFTER INSP. | FEAC | GR1 | 1 |  |  | 12 Y |  |  | 35706 | 20697 | 2011-02-04 |  |  |  | 2023-02-04
Aircraft-38 | 575309-01-4 | OUTB FLAP SYST/TRACK 3/ATTACH STRUCT - DI | INSP | GR1 | 0.5 |  |  | 12 Y | [8 empty] | 2023-10-22
Aircraft-38 | 575309-01-4 | OUTB FLAP SYST/TRACK 3/ATTACH STRUCT - DI | INSP | GR1 | 0.5 |  |  | 12 Y | [8 empty] | 2023-10-22
Aircraft-38 | 575309-02-4 | NECESSARY PROCEDURES TO INSP. | ABAC | GR1 | 0.5 |  |  | 12 Y | [8 empty] | 2023-10-22
Aircraft-38 | 575309-02-4 | OUTBOARD FLAP/SUPPORT TRACK 3,INT/EXT.-SDI | INSP | GR1 | 2 |  |  | 12 Y | [8 empty] | 2023-10-22
Aircraft-38 | 575309-02-4 | FINAL CONFIGURATION AFTER INSP. | FEAC | GR1 | 1 |  |  | 12 Y | [8 empty] | 2023-10-22
Aircraft-38 | 575309-02-4 | NECESSARY PROCEDURES TO INSP. | ABAC | GR1 | 0.5 |  |  | 12 Y | [8 empty] | 2023-10-22
Aircraft-38 | 575309-02-4 | OUTBOARD FLAP/SUPPORT TRACK 3,INT/EXT.-SDI | INSP | GR1 | 2 |  |  | 12 Y | [8 empty] | 2023-10-22
Aircraft-38 | 575309-02-4 | FINAL CONFIGURATION AFTER INSP. | FEAC | GR1 | 1 |  |  | 12 Y | [8 empty] | 2023-10-22
Aircraft-38 | 575311-01-1 | LEFT WING OUTBOARD FLAP - DI | INSP | GR1 | 2 |  |  | 12 Y | [8 empty] | 2023-10-22
Aircraft-38 | 575311-01-1 | RIGHT WING OUTBOARD FLAP - DI | INSP | GR1 | 2 |  |  | 12 Y | [8 empty] | 2023-10-22
Aircraft-38 | 575312-02-4 | NECESSARY PROCEDURES TO INSP. | ABAC | GR1 | 0.5 |  |  | 12 Y |  |  | 35706 | 20697 | 2011-02-04 |  |  |  | 2023-02-04
Aircraft-38 | 575312-02-4 | OUTB.FLAP/INT SUPORT TRACK3,FRONT SPAR-SDI | INSP | GR1 | 2 |  |  | 12 Y |  |  | 35706 | 20697 | 2011-02-04 |  |  |  | 2023-02-04
Aircraft-38 | 575312-02-4 | FINAL CONFIGURATION AFTER INSP. | FEAC | GR1 | 1 |  |  | 12 Y |  |  | 35706 | 20697 | 2011-02-04 |  |  |  | 2023-02-04
Aircraft-38 | 575312-02-4 | NECESSARY PROCEDURES TO INSP. | ABAC | GR1 | 0.5 |  |  | 12 Y |  |  | 35706 | 20697 | 2011-02-04 |  |  |  | 2023-02-04
Aircraft-38 | 575312-02-4 | OUTB.FLAP/INT SUPORT TRACK3,FRONT SPAR-SDI | INSP | GR1 | 2 |  |  | 12 Y |  |  | 35706 | 20697 | 2011-02-04 |  |  |  | 2023-02-04
Aircraft-38 | 575312-02-4 | FINAL CONFIGURATION AFTER INSP. | FEAC | GR1 | 1 |  |  | 12 Y |  |  | 35706 | 20697 | 2011-02-04 |  |  |  | 2023-02-04
Aircraft-38 | 575313-01-1 | LEFT WING OUTBOARD FLAP - DI | INSP | GR1 | 0.5 |  |  | 12 Y |  |  | 56042 | 30719 | 2016-10-13 |  |  |  | 2028-10-13
Aircraft-38 | 575313-01-1 | RIGHT WING OUTBOARD FLAP - DI | INSP | GR1 | 0.5 |  |  | 12 Y |  |  | 56042 | 30719 | 2016-10-13 |  |  |  | 2028-10-13
Aircraft-38 | 575313-02-1 | NECESSARY PROCEDURES TO INSP.- REMOVE | ABAC | GR1 | 1.5 |  |  | 12 Y |  |  | 56042 | 30719 | 2016-10-13 |  |  |  | 2028-10-13
Aircraft-38 | 575313-02-1 | LEFT WING OUTBOARD FLAP - SDI | INSP | GR1 | 1.5 |  |  | 12 Y |  |  | 56042 | 30719 | 2016-10-13 |  |  |  | 2028-10-13
Aircraft-38 | 575313-02-1 | FINAL CONFIGURATION AFTER INSP.- INSTALL | FEAC | GR1 | 2.5 |  |  | 12 Y |  |  | 56042 | 30719 | 2016-10-13 |  |  |  | 2028-10-13
Aircraft-38 | 575313-02-1 | NECESSARY PROCEDURES TO INSP.- REMOVE | ABAC | GR1 | 1.5 |  |  | 12 Y |  |  | 56042 | 30719 | 2016-10-13 |  |  |  | 2028-10-13
Aircraft-38 | 575313-02-1 | RIGHT WING OUTBOARD FLAP - SDI | INSP | GR1 | 1.5 |  |  | 12 Y |  |  | 56042 | 30719 | 2016-10-13 |  |  |  | 2028-10-13
Aircraft-38 | 575313-02-1 | FINAL CONFIGURATION AFTER INSP.- INSTALL | FEAC | GR1 | 2.5 |  |  | 12 Y |  |  | 56042 | 30719 | 2016-10-13 |  |  |  | 2028-10-13
Aircraft-38 | 575315-01-1 | LEFT WING OUTBOARD FLAP - DI | INSP | GR1 | 2.5 |  |  | 12 Y | [8 empty] | 2023-10-22
Aircraft-38 | 575315-01-1 | RIGHT WING OUTBOARD FLAP - DI | INSP | GR1 | 2.5 |  |  | 12 Y | [8 empty] | 2023-10-22
Aircraft-38 | 575316-01-1 | LEFT WING OUTBOARD FLAP - DI | INSP | GR1 | 1 |  |  | 12 Y | [8 empty] | 2023-10-22
Aircraft-38 | 575316-01-1 | RIGHT WING OUTBOARD FLAP - DI | INSP | GR1 | 1 |  |  | 12 Y | [8 empty] | 2023-10-22
Aircraft-38 | 575316-02-1 | NECESSARY PROCEDURES TO INSP. | ABAC | GR1 | 1 |  |  | 12 Y | [8 empty] | 2023-10-22
Aircraft-38 | 575316-02-1 | LEFT OUTER WING OUTBOARD FLAP - SDI | INSP | GR1 | 1 |  |  | 12 Y | [8 empty] | 2023-10-22
Aircraft-38 | 575316-02-1 | FINAL CONFIGURATION AFTER INSP. | FEAC | GR1 | 2.5 |  |  | 12 Y | [8 empty] | 2023-10-22
Aircraft-38 | 575316-02-1 | NECESSARY PROCEDURES TO INSP. | ABAC | GR1 | 1 |  |  | 12 Y | [8 empty] | 2023-10-22
Aircraft-38 | 575316-02-1 | RIGHT OUTER WING OUTBOARD FLAP - SDI | INSP | GR1 | 1 |  |  | 12 Y | [8 empty] | 2023-10-22
Aircraft-38 | 575316-02-1 | FINAL CONFIGURATION AFTER INSP. | FEAC | GR1 | 2.5 |  |  | 12 Y | [8 empty] | 2023-10-22
Aircraft-38 | 575350-01-1 | LEFT WING OUT FLAP TRACK 3 CARRIAGE - DI | INSP | GR1 | 1 |  |  | 12 Y | [8 empty] | 2023-10-22
Aircraft-38 | 575350-01-1 | LEFT WING OUT FLAP TRACK 4 CARRIAGE - DI | INSP | GR1 | 1 |  |  | 12 Y | [8 empty] | 2023-10-22
Aircraft-38 | 575350-01-1 | RIGHT WING OUT FLAP TRACK 3 CARRIAGE - DI | INSP | GR1 | 1 |  |  | 12 Y | [8 empty] | 2023-10-22
Aircraft-38 | 575350-01-1 | RIGHT WING OUT FLAP TRACK 4 CARRIAGE - DI | INSP | GR1 | 1 |  |  | 12 Y | [8 empty] | 2023-10-22
Aircraft-38 | 575350-02-1 | NECESSARY PROCEDURES TO INSP. | ABAC | GR1 | 0.5
Aircraft-38 | 575350-02-1 | LEFT WING OUTBOARD FLAP TRACK 3 - NDT | INSP | NDT | 1
Aircraft-38 | 575350-02-1 | FINAL CONFIGURATION AFTER INSP. | FEAC | GR1 | 1.5
Aircraft-38 | 575350-02-1 | NECESSARY PROCEDURES TO INSP. | ABAC | GR1 | 0.5
Aircraft-38 | 575350-02-1 | LEFT WING OUTBOARD FLAP TRACK 4 - NDT | INSP | NDT | 1
Aircraft-38 | 575350-02-1 | FINAL CONFIGURATION AFTER INSP. | FEAC | GR1 | 1.5
Aircraft-38 | 575350-02-1 | NECESSARY PROCEDURES TO INSP. | ABAC | GR1 | 0.5
Aircraft-38 | 575350-02-1 | RIGHT WING OUTBOARD FLAP TRACK 3 - NDT | INSP | NDT | 1
Aircraft-38 | 575350-02-1 | FINAL CONFIGURATION AFTER INSP. | FEAC | GR1 | 1.5
Aircraft-38 | 575350-02-1 | NECESSARY PROCEDURES TO INSP. | ABAC | GR1 | 0.5
Aircraft-38 | 575350-02-1 | RIGHT WING OUTBOARD FLAP TRACK 4 - NDT | INSP | NDT | 1
Aircraft-38 | 575350-02-1 | FINAL CONFIGURATION AFTER INSP. | FEAC | GR1 | 1.5
Aircraft-38 | 575351-01-1 | LEFT WING OUT FLAP TRACK 3/4 ROLLERS - DI | INSP | GR1 | 0.5
Aircraft-38 | 575351-01-1 | RGHT WING OUT FLAP TRACK 3/4 ROLLERS - DI | INSP | GR1 | 0.5
Aircraft-38 | 575352-01-1 | NECESSARY PROCEDURES TO INSP. | ABAC | GR1 | 2
Aircraft-38 | 575352-01-1 | LFT WING INB FLAP TRACK 3 PIVOT BOLT - NDT | INSP | GR1 | 1
Aircraft-38 | 575352-01-1 | FINAL CONFIGURATION AFTER INSP. | FEAC | GR1 | 2
Aircraft-38 | 575352-01-1 | NECESSARY PROCEDURES TO INSP. | ABAC | GR1 | 2
Aircraft-38 | 575352-01-1 | LFT WING INB FLAP TRACK 4 PIVOT BOLT - NDT | INSP | GR1 | 1
Aircraft-38 | 575352-01-1 | FINAL CONFIGURATION AFTER INSP. | FEAC | GR1 | 2
Aircraft-38 | 575352-01-1 | NECESSARY PROCEDURES TO INSP. | ABAC | GR1 | 2
Aircraft-38 | 575352-01-1 | RHT WING OUT FLAP TRACK 3 PIVOT BOLT - NDT | INSP | GR1 | 1
Aircraft-38 | 575352-01-1 | FINAL CONFIGURATION AFTER INSP. | FEAC | GR1 | 2
Aircraft-38 | 575352-01-1 | NECESSARY PROCEDURES TO INSP. | ABAC | GR1 | 2
Aircraft-38 | 575352-01-1 | RGT WING OUT FLAP TRACK 4 PIVOT BOLT - NDT | INSP | GR1 | 1
Aircraft-38 | 575352-01-1 | FINAL CONFIGURATION AFTER INSP. | FEAC | GR1 | 2
Aircraft-38 | 575354-01-1 | LEFT WING FLAP TRACK 3 DRIVE LEVER - DI | INSP | GR1 | 0.5 |  |  | 6 Y | [8 empty] | 2023-10-22
Aircraft-38 | 575354-01-1 | LEFT WING FLAP TRACK 4 DRIVE LEVER - DI | INSP | GR1 | 0.5 |  |  | 6 Y | [8 empty] | 2023-10-22
Aircraft-38 | 575354-01-1 | RIGHT WING FLAP TRACK 3 DRIVE LEVER - DI | INSP | GR1 | 0.5 |  |  | 6 Y | [8 empty] | 2023-10-22
Aircraft-38 | 575354-01-1 | RIGHT WING FLAP TRACK 4 DRIVE LEVER - DI | INSP | GR1 | 0.5 |  |  | 6 Y | [8 empty] | 2023-10-22
Aircraft-38 | 575354-02-1 | NECESSARY PROCEDURES TO INSP. | ABAC | GR1 | 0.5
Aircraft-38 | 575354-02-1 | LEFT WING OUT FLAP TRACK 3 DRV LEVER - NDT | INSP | NDT | 0.5
Aircraft-38 | 575354-02-1 | FINAL CONFIGURATION AFTER INSP. | FEAC | GR1 | 0.5
Aircraft-38 | 575354-02-1 | NECESSARY PROCEDURES TO INSP. | ABAC | GR1 | 0.5
Aircraft-38 | 575354-02-1 | LEFT WING OUT FLAP TRACK 4 DRV LEVER - NDT | INSP | NDT | 0.5
Aircraft-38 | 575354-02-1 | FINAL CONFIGURATION AFTER INSP. | FEAC | GR1 | 0.5
Aircraft-38 | 575354-02-1 | NECESSARY PROCEDURES TO INSP. | ABAC | GR1 | 0.5
Aircraft-38 | 575354-02-1 | RGHT WING OUT FLAP TRACK 3 DRV LEVER - NDT | INSP | NDT | 0.5
Aircraft-38 | 575354-02-1 | FINAL CONFIGURATION AFTER INSP. | FEAC | GR1 | 0.5
Aircraft-38 | 575354-02-1 | NECESSARY PROCEDURES TO INSP. | ABAC | GR1 | 0.5
Aircraft-38 | 575354-02-1 | RGHT WING OUT FLAP TRACK 4 DRV LEVER - NDT | INSP | NDT | 0.5
Aircraft-38 | 575354-02-1 | FINAL CONFIGURATION AFTER INSP. | FEAC | GR1 | 0.5
Aircraft-38 | 575900-01-1 | LEFT WING DRAIN HOLES - CHECK | INSP | GR1 | 1 |  |  | 80 M |  |  | 56042 | 30719 | 2016-10-13 |  |  |  | 2023-06-13
Aircraft-38 | 575900-01-1 | RIGHT WING DRAIN HOLES - CHECK | INSP | GR1 | 1 |  |  | 80 M |  |  | 56042 | 30719 | 2016-10-13 |  |  |  | 2023-06-13
Aircraft-38 | 576104-01-1 | LEFT WING AILERON SKIN - DI | INSP | GR1 | 1 |  |  | 12 Y |  |  | 35706 | 20697 | 2011-02-04 |  |  |  | 2023-02-04
Aircraft-38 | 576104-01-1 | RIGHT WING AILERON SKIN - DI | INSP | GR1 | 1 |  |  | 12 Y |  |  | 35706 | 20697 | 2011-02-04 |  |  |  | 2023-02-04
Aircraft-38 | 576106-01-1 | LEFT WING AILERON SKINS - DI | INSP | GR1 | 0.5 |  |  | 12 Y | [8 empty] | 2023-10-22
Aircraft-38 | 576106-01-1 | RIGHT WING AILERON SKINS - DI | INSP | GR1 | 0.5 |  |  | 12 Y | [8 empty] | 2023-10-22
Aircraft-38 | 577001-01-1 | LEFT WING/SPOILER 1 HINGE FITTING - DI | INSP | GR1 | 0.5
Aircraft-38 | 577001-01-1 | RIGHT WING/SPOILER 1 HINGE FITTING - DI | INSP | GR1 | 0.5
Aircraft-38 | 577001-01-6 | SPOILER 1/CNTR HINGE FITTG/ACT BRACKET -DI | INSP | GR1 | 0.5 |  |  | 12 Y | [8 empty] | 2023-10-22
Aircraft-38 | 577001-01-6 | SPOILER 1/CNTR HINGE FITTG/ACT BRACKET -DI | INSP | GR1 | 0.5 |  |  | 12 Y | [8 empty] | 2023-10-22
Aircraft-38 | 577001-02-1 | NECESSARY PROCEDURES TO INSP. | ABAC | GR1 | 1
Aircraft-38 | 577001-02-1 | LEFT WING/SPOILER 1 ACTUATOR BRACKET - NDT | INSP | NDT | 1
Aircraft-38 | 577001-02-1 | FINAL CONFIGURATION AFTER INSP. | FEAC | GR1 | 1.5
Aircraft-38 | 577001-02-1 | NECESSARY PROCEDURES TO INSP. | ABAC | GR1 | 1
Aircraft-38 | 577001-02-1 | RIGHT WING/SPOILER 1 ACTUATOR BRACKET -NDT | INSP | NDT | 1
Aircraft-38 | 577001-02-1 | FINAL CONFIGURATION AFTER INSP. | FEAC | GR1 | 1.5
Aircraft-38 | 577002-01-1 | LEFT WING/SPOILER 1 SKINS - DI | INSP | GR1 | 0.5 |  |  | 12 Y | [8 empty] | 2023-10-22
Aircraft-38 | 577002-01-1 | RIGHT WING/SPOILER 1 SKINS - DI | INSP | GR1 | 0.5 |  |  | 12 Y | [8 empty] | 2023-10-22
Aircraft-38 | 577003-01-1 | LEFT SPOILER 1 UPPER/LOWER SKIN - DI | INSP | GR1 | 0.5 |  |  | 12 Y | [8 empty] | 2023-10-22
Aircraft-38 | 577003-01-1 | RIGHT SPOILER 1 UPPER/LOWER SKIN - DI | INSP | GR1 | 0.5 |  |  | 12 Y | [8 empty] | 2023-10-22
Aircraft-38 | 577006-01-1 | LEFT WING SPOILERS 2, 3, 4 AND 5 - DI | INSP | GR1 | 1 |  |  | 12 Y |  |  | 35706 | 20697 | 2011-02-04 |  |  |  | 2023-02-04
Aircraft-38 | 577006-01-1 | RIGHT WING SPOILERS 2, 3, 4 AND 5 - DI | INSP | GR1 | 1 |  |  | 12 Y |  |  | 35706 | 20697 | 2011-02-04 |  |  |  | 2023-02-04
Aircraft-38 | 577006-02-1 | NECESSARY PROCEDURES TO INSP. | ABAC | GR1 | 2
Aircraft-38 | 577006-02-1 | LEFT WING/SPOILERS 2, 3, 4 AND 5 - NDT | INSP | NDT | 2
Aircraft-38 | 577006-02-1 | FINAL CONFIGURATION AFTER INSP. | FEAC | GR1 | 3
Aircraft-38 | 577006-02-1 | NECESSARY PROCEDURES TO INSP. | ABAC | GR1 | 2
Aircraft-38 | 577006-02-1 | RIGHT WING/SPOILERS 2, 3, 4 AND 5 - NDT | INSP | NDT | 2
Aircraft-38 | 577006-02-1 | FINAL CONFIGURATION AFTER INSP. | FEAC | GR1 | 3
Aircraft-38 | 577007-01-1 | LEFT WING/SPOILERS 2, 3, 4 AND 5 - DI | INSP | GR1 | 1 |  |  | 12 Y | [8 empty] | 2023-10-22
Aircraft-38 | 577007-01-1 | RIGHT WING/SPOILERS 2, 3, 4 AND 5 - DI | INSP | GR1 | 1 |  |  | 12 Y | [8 empty] | 2023-10-22
Aircraft-38 | 577008-01-1 | LEFT WING SPOILERS 2, 3, 4 AND 5 - DI | INSP | GR1 | 1 |  |  | 12 Y | [8 empty] | 2023-10-22
Aircraft-38 | 577008-01-1 | RIGHT WING SPOILERS 2, 3, 4 AND 5 - DI | INSP | GR1 | 1 |  |  | 12 Y | [8 empty] | 2023-10-22
Aircraft-38 | 577009-01-1 | LEFT WING/SPOILERS 1 TO 5 - DI | INSP | GR1 | 1 |  |  | 12 Y | [8 empty] | 2023-10-22
Aircraft-38 | 577009-01-1 | RIGHT WING/SPOILERS 1 TO 5 - DI | INSP | GR1 | 1 |  |  | 12 Y | [8 empty] | 2023-10-22
Aircraft-38 | 711300-C1-1 | ENGINE 1/FAN COWL LATCH TENSION - F/C | FEAC | GR1 | 0.5 | 1200 |  |  | A-CHECK |  | 62893 | 34034 | 2018-09-13 |  | 64093
Aircraft-38 | 711300-C1-1 | ENGINE 2/FAN COWL LATCH TENSION - F/C | FEAC | GR1 | 0.5 | 1200 |  |  | A-CHECK |  | 62893 | 34034 | 2018-09-13 |  | 64093
Aircraft-38 | 711300-C2-1 | ENG 1/FAN COWL SYSTEM LOCKING DEVICE - DI | INSP | GR1 | 0.2 |  | 1500 |  | A-CHECK |  | 61498 | 33352 | 2018-05-05 |  |  | 34852
Aircraft-38 | 711300-C2-1 | ENG 2/FAN COWL SYSTEM LOCKING DEVICE - DI | INSP | GR1 | 0.2 |  | 1500 |  | A-CHECK |  | 61498 | 33352 | 2018-05-05 |  |  | 34852
Aircraft-38 | 712111-01-1 | ENGINE 1/FWD MOUNT INSTALLATION - DI | INSP | GR1 | 1 | 3200 | 1600 |  | A-CHECK |  | 62893 | 34034 | 2018-09-13 |  | 66093 | 35634
Aircraft-38 | 712111-01-1 | ENGINE 2/FWD MOUNT INSTALLATION - DI | INSP | GR1 | 1 | 3200 | 1600 |  | A-CHECK |  | 62219 | 33705 | 2018-07-12 |  | 65419 | 35305
Aircraft-38 | 712111-02-1 | ENGINE 1 - REMOVE | ABAC | GR1 | 0.1 |  |  | 12 Y |  |  | 49145 | 27333 | 2014-10-29 |  |  |  | 2026-10-29
Aircraft-38 | 712111-02-1 | ENGINE 1 / FWD MOUNT - REMOVE | ABAC | GR1 | 1 |  |  | 12 Y |  |  | 49145 | 27333 | 2014-10-29 |  |  |  | 2026-10-29
Aircraft-38 | 712111-02-1 | ENGINE 1 / FWD MOUNT - DI | INSP | GR1 | 2.5 |  |  | 12 Y |  |  | 49145 | 27333 | 2014-10-29 |  |  |  | 2026-10-29
Aircraft-38 | 712111-02-1 | ENGINE 1 / FWD MOUNT - INSTALL | FEAC | GR1 | 1.5 |  |  | 12 Y |  |  | 49145 | 27333 | 2014-10-29 |  |  |  | 2026-10-29
Aircraft-38 | 712111-02-1 | ENGINE 1 - INSTALL | FEAC | GR1 | 0.1 |  |  | 12 Y |  |  | 49145 | 27333 | 2014-10-29 |  |  |  | 2026-10-29
Aircraft-38 | 712211-01-1 | ENGINE 1 - REMOVE | ABAC | GR1 | 0.1 |  |  | 12 Y |  |  | 49145 | 27333 | 2014-10-29 |  |  |  | 2026-10-29
Aircraft-38 | 712211-01-1 | ENGINE 1 / AFT MOUNT - REMOVE | ABAC | GR1 | 1 |  |  | 12 Y |  |  | 49145 | 27333 | 2014-10-29 |  |  |  | 2026-10-29
Aircraft-38 | 712211-01-1 | ENGINE 1 / AFT MOUNT - DI | INSP | GR1 | 2.5 |  |  | 12 Y |  |  | 49145 | 27333 | 2014-10-29 |  |  |  | 2026-10-29
Aircraft-38 | 712211-01-1 | ENGINE 1 / AFT MOUNT - INSTALL | FEAC | GR1 | 1.5 |  |  | 12 Y |  |  | 49145 | 27333 | 2014-10-29 |  |  |  | 2026-10-29
Aircraft-38 | 712211-01-1 | ENGINE 1 - INSTALL | FEAC | GR1 | 0.1 |  |  | 12 Y |  |  | 49145 | 27333 | 2014-10-29 |  |  |  | 2026-10-29
Aircraft-38 | 712211-03-1 | ENGINE 1 AFT MOUNT INSTALLATION - DI | INSP | GR1 | 1 | 15000 | 7500 |  |  |  | 56576 | 30986 | 2016-12-16 |  | 71576 | 38486
Aircraft-38 | 722000-C1-1 | ENGINE 1, FAN SECTION SYSTEM - DI | INSP | GR1 | 0.2 |  | 1500 |  | A-CHECK |  | 61498 | 33352 | 2018-05-05 |  |  | 34852
Aircraft-38 | 722000-C1-1 | ENGINE 2, FAN SECTION SYSTEM - DI | INSP | GR1 | 0.2 |  | 1500 |  | A-CHECK |  | 62893 | 34034 | 2018-09-13 |  |  | 35534
Aircraft-38 | 730000-C4-1 | ENG.FUEL AND CONTROL SYST/FUEL FILTER-RPLC | LUB | GR1 | 1 | 2250 |  |  | A-CHECK |  | 62219 | 33705 | 2018-07-12 |  | 64469
Aircraft-38 | 730000-C4-1 | ENG.FUEL AND CONTROL SYST/FUEL FILTER -LKS | INSP | GR1 | 0.2 | 2250 |  |  | A-CHECK |  | 62219 | 33705 | 2018-07-12 |  | 64469
Aircraft-38 | 730000-C4-1 | ENG.FUEL AND CONTROL SYST/FUEL FILTER-RPLC | LUB | GR1 | 1 | 2250 |  |  | A-CHECK |  | 62893 | 34034 | 2018-09-13 |  | 65143
Aircraft-38 | 730000-C4-1 | ENG.FUEL AND CONTROL SYST/FUEL FILTER -LKS | INSP | GR1 | 0.2 | 2250 |  |  | A-CHECK |  | 62893 | 34034 | 2018-09-13 |  | 65143
Aircraft-38 | 781100-C2-1 | HOT EXHAUST SYST/INNER AND OUTER SEALS-GVI | INSP | GR1 | 0.5 | 6000 |  |  | A-CHECK |  | 62219 | 33705 | 2018-07-12 |  | 68219
Aircraft-38 | 783001-01-1 | ENG 1 LH T/R DOOR - REMOVE | ABAC | GR1 | 2 |  | 12000 | 10 Y |  | A1.25 | 54712 | 30022 | 2016-05-16 |  |  | 42022 | 2026-05-16
Aircraft-38 | 783001-01-1 | ENG 1 LH T/R 12 0'CLOCK BEAM JUNCTION - DI | INSP | GR1 | 3.2 |  | 12000 | 10 Y |  | A1.25 | 54712 | 30022 | 2016-05-16 |  |  | 42022 | 2026-05-16
Aircraft-38 | 783001-01-1 | ENG 1 LH T/R DOOR - INSTALL | FEAC | GR1 | 3 |  | 12000 | 10 Y |  | A1.25 | 54712 | 30022 | 2016-05-16 |  |  | 42022 | 2026-05-16
Aircraft-38 | 783001-01-1 | ENG 1 RH T/R DOOR - REMOVE | ABAC | GR1 | 2 |  | 12000 | 10 Y |  |  | 49145 | 27333 | 2014-10-29 |  |  | 39333 | 2024-10-29
Aircraft-38 | 783001-01-1 | ENG 1 RH T/R 12 0'CLOCK BEAM JUNCTION - DI | INSP | GR1 | 3.2 |  | 12000 | 10 Y |  |  | 49145 | 27333 | 2014-10-29 |  |  | 39333 | 2024-10-29
Aircraft-38 | 783001-01-1 | ENG 1 RH T/R DOOR - INSTALL | FEAC | GR1 | 3 |  | 12000 | 10 Y |  |  | 49145 | 27333 | 2014-10-29 |  |  | 39333 | 2024-10-29
Aircraft-38 | 783001-01-1 | ENG 2 LH T/R DOOR - REMOVE | ABAC | GR1 | 2 |  | 12000 | 10 Y |  | C11.1 | 56042 | 30719 | 2016-10-13 |  |  | 42719 | 2026-10-13
Aircraft-38 | 783001-01-1 | ENG 2 LH T/R 12 0'CLOCK BEAM JUNCTION - DI | INSP | GR1 | 3.2 |  | 12000 | 10 Y |  | C11.1 | 56042 | 30719 | 2016-10-13 |  |  | 42719 | 2026-10-13
Aircraft-38 | 783001-01-1 | ENG 2 LH T/R DOOR - INSTALL | FEAC | GR1 | 3 |  | 12000 | 10 Y |  | C11.1 | 56042 | 30719 | 2016-10-13 |  |  | 42719 | 2026-10-13
Aircraft-38 | 783001-01-1 | ENG 2 RH T/R DOOR - REMOVE | ABAC | GR1 | 2 |  | 12000 | 10 Y |  |  | 56576 | 30986 | 2016-12-16 |  |  | 42986 | 2026-12-16
Aircraft-38 | 783001-01-1 | ENG 2 RH T/R 12 0'CLOCK BEAM JUNCTION - DI | INSP | GR1 | 3.2 |  | 12000 | 10 Y |  |  | 56576 | 30986 | 2016-12-16 |  |  | 42986 | 2026-12-16
Aircraft-38 | 783001-01-1 | ENG 2 RH T/R DOOR - INSTALL | FEAC | GR1 | 3 |  | 12000 | 10 Y |  |  | 56576 | 30986 | 2016-12-16 |  |  | 42986 | 2026-12-16
Aircraft-38 | 783002-01-1 | ENG 1 LH T/R DOOR - REMOVE | ABAC | GR1 | 2 |  | 12000 | 10 Y |  | A1.25 | 54712 | 30022 | 2016-05-16 |  |  | 42022 | 2026-05-16
Aircraft-38 | 783002-01-1 | ENG 1 LH T/R 6 O'CLOCK BEAM JOINT - DI | INSP | GR1 | 3.5 |  | 12000 | 10 Y |  | A1.25 | 54712 | 30022 | 2016-05-16 |  |  | 42022 | 2026-05-16
Aircraft-38 | 783002-01-1 | ENG 1 LH T/R DOOR - INSTALL | FEAC | GR1 | 3 |  | 12000 | 10 Y |  | A1.25 | 54712 | 30022 | 2016-05-16 |  |  | 42022 | 2026-05-16
Aircraft-38 | 783002-01-1 | ENG 1 RH T/R DOOR - REMOVE | ABAC | GR1 | 2 |  | 12000 | 10 Y |  |  | 49145 | 27333 | 2014-10-29 |  |  | 39333 | 2024-10-29
Aircraft-38 | 783002-01-1 | ENG 1 RH T/R 6 O'CLOCK BEAM JOINT - DI | INSP | GR1 | 3.5 |  | 12000 | 10 Y |  |  | 49145 | 27333 | 2014-10-29 |  |  | 39333 | 2024-10-29
Aircraft-38 | 783002-01-1 | ENG 1 RH T/R DOOR - INSTALL | FEAC | GR1 | 3 |  | 12000 | 10 Y |  |  | 49145 | 27333 | 2014-10-29 |  |  | 39333 | 2024-10-29
Aircraft-38 | 783002-01-1 | ENG 2 LH T/R DOOR - REMOVE | ABAC | GR1 | 2 |  | 12000 | 10 Y |  | C11.1 | 56042 | 30719 | 2016-10-13 |  |  | 42719 | 2026-10-13
Aircraft-38 | 783002-01-1 | ENG 2 LH T/R 6 O'CLOCK BEAM JOINT - DI | INSP | GR1 | 3.5 |  | 12000 | 10 Y |  | C11.1 | 56042 | 30719 | 2016-10-13 |  |  | 42719 | 2026-10-13
Aircraft-38 | 783002-01-1 | ENG 2 LH T/R DOOR - INSTALL | FEAC | GR1 | 3 |  | 12000 | 10 Y |  | C11.1 | 56042 | 30719 | 2016-10-13 |  |  | 42719 | 2026-10-13
Aircraft-38 | 783002-01-1 | ENG 2 RH T/R DOOR - REMOVE | ABAC | GR1 | 2 |  | 12000 | 10 Y |  |  | 56576 | 30986 | 2016-12-16 |  |  | 42986 | 2026-12-16
Aircraft-38 | 783002-01-1 | ENG 2 RH T/R 6 O'CLOCK BEAM JOINT - DI | INSP | GR1 | 3.5 |  | 12000 | 10 Y |  |  | 56576 | 30986 | 2016-12-16 |  |  | 42986 | 2026-12-16
Aircraft-38 | 783002-01-1 | ENG 2 RH T/R DOOR - INSTALL | FEAC | GR1 | 3 |  | 12000 | 10 Y |  |  | 56576 | 30986 | 2016-12-16 |  |  | 42986 | 2026-12-16
Aircraft-38 | 783003-01-1 | ENG 1 LH T/R DOOR - REMOVE | ABAC | GR1 | 2 |  | 12000 | 10 Y |  | A1.25 | 54712 | 30022 | 2016-05-16 |  |  | 42022 | 2026-05-16
Aircraft-38 | 783003-01-1 | ENG 1 LH T/R 3/9 O'CLOCK BEAM JOINT - DI | INSP | GR1 | 6.5 |  | 12000 | 10 Y |  | A1.25 | 54712 | 30022 | 2016-05-16 |  |  | 42022 | 2026-05-16
Aircraft-38 | 783003-01-1 | ENG 1 LH T/R DOOR - INSTALL | FEAC | GR1 | 3 |  | 12000 | 10 Y |  | A1.25 | 54712 | 30022 | 2016-05-16 |  |  | 42022 | 2026-05-16
Aircraft-38 | 783003-01-1 | ENG 1 RH T/R DOOR - REMOVE | ABAC | GR1 | 2 |  | 12000 | 10 Y |  |  | 49145 | 27333 | 2014-10-29 |  |  | 39333 | 2024-10-29
Aircraft-38 | 783003-01-1 | ENG 1 RH T/R 3/9 O'CLOCK BEAM JOINT - DI | INSP | GR1 | 6.5 |  | 12000 | 10 Y |  |  | 49145 | 27333 | 2014-10-29 |  |  | 39333 | 2024-10-29
Aircraft-38 | 783003-01-1 | ENG 1 RH T/R DOOR - INSTALL | FEAC | GR1 | 3 |  | 12000 | 10 Y |  |  | 49145 | 27333 | 2014-10-29 |  |  | 39333 | 2024-10-29
Aircraft-38 | 783003-01-1 | ENG 2 LH T/R DOOR - REMOVE | ABAC | GR1 | 2 |  | 12000 | 10 Y |  | C11.1 | 56042 | 30719 | 2016-10-13 |  |  | 42719 | 2026-10-13
Aircraft-38 | 783003-01-1 | ENG 2 LH T/R 3/9 O'CLOCK BEAM JOINT - DI | INSP | GR1 | 6.5 |  | 12000 | 10 Y |  | C11.1 | 56042 | 30719 | 2016-10-13 |  |  | 42719 | 2026-10-13
Aircraft-38 | 783003-01-1 | ENG 2 LH T/R DOOR - INSTALL | FEAC | GR1 | 3 |  | 12000 | 10 Y |  | C11.1 | 56042 | 30719 | 2016-10-13 |  |  | 42719 | 2026-10-13
Aircraft-38 | 783003-01-1 | ENG 2 RH T/R DOOR - REMOVE | ABAC | GR1 | 2 |  | 12000 | 10 Y |  |  | 56576 | 30986 | 2016-12-16 |  |  | 42986 | 2026-12-16
Aircraft-38 | 783003-01-1 | ENG 2 RH T/R 3/9 O'CLOCK BEAM JOINT - DI | INSP | GR1 | 6.5 |  | 12000 | 10 Y |  |  | 56576 | 30986 | 2016-12-16 |  |  | 42986 | 2026-12-16
Aircraft-38 | 783003-01-1 | ENG 2 RH T/R DOOR - INSTALL | FEAC | GR1 | 3 |  | 12000 | 10 Y |  |  | 56576 | 30986 | 2016-12-16 |  |  | 42986 | 2026-12-16
Aircraft-38 | 783004-01-1 | ENG#1 LH BLOCKER DOOR HID. ACTUATOR - REM | ABAC | GR1 | 2.5 |  | 12000 | 10 Y |  | A1.25 | 54712 | 30022 | 2016-05-16 |  |  | 42022 | 2026-05-16
Aircraft-38 | 783004-01-1 | ENG#1 THRUST REVERSER LH - NDT | INSP | NDT | 2 |  | 12000 | 10 Y |  | A1.25 | 54712 | 30022 | 2016-05-16 |  |  | 42022 | 2026-05-16
Aircraft-38 | 783004-01-1 | ENG#1 LH BLOCKER DOOR HID. ACTUATOR - INST | FEAC | GR1 | 7.5 |  | 12000 | 10 Y |  | A1.25 | 54712 | 30022 | 2016-05-16 |  |  | 42022 | 2026-05-16
Aircraft-38 | 783004-01-1 | ENG#1 RH BLOCKER DOOR HID. ACTUATOR - REM | ABAC | GR1 | 2.5 |  | 12000 | 10 Y |  |  | 56042 | 30719 | 2016-10-13 |  |  | 42719 | 2026-10-13
Aircraft-38 | 783004-01-1 | ENG#1 THRUST REVERSER RH - NDT | INSP | NDT | 2 |  | 12000 | 10 Y |  |  | 56042 | 30719 | 2016-10-13 |  |  | 42719 | 2026-10-13
Aircraft-38 | 783004-01-1 | ENG#1 RH BLOCKER DOOR HID. ACTUATOR - INST | FEAC | GR1 | 7.5 |  | 12000 | 10 Y |  |  | 56042 | 30719 | 2016-10-13 |  |  | 42719 | 2026-10-13
Aircraft-38 | 783004-01-1 | ENG#2 LH BLOCKER DOOR HID. ACTUATOR - REM | ABAC | GR1 | 2.5 |  | 12000 | 10 Y |  |  | 56042 | 30719 | 2016-10-13 |  |  | 42719 | 2026-10-13
Aircraft-38 | 783004-01-1 | ENG#2 THRUST REVERSER LH - NDT | INSP | NDT | 2 |  | 12000 | 10 Y |  |  | 56042 | 30719 | 2016-10-13 |  |  | 42719 | 2026-10-13
Aircraft-38 | 783004-01-1 | ENG#2 LH BLOCKER DOOR HID. ACTUATOR - INST | FEAC | GR1 | 7.5 |  | 12000 | 10 Y |  |  | 56042 | 30719 | 2016-10-13 |  |  | 42719 | 2026-10-13
Aircraft-38 | 783004-01-1 | ENG#2 RH BLOCKER DOOR HID. ACTUATOR - REM | ABAC | GR1 | 2.5 |  | 12000 | 10 Y |  |  | 56576 | 30986 | 2016-12-16 |  |  | 42986 | 2026-12-16
Aircraft-38 | 783004-01-1 | ENG#2 THRUST REVERSER RH - NDT | INSP | NDT | 2 |  | 12000 | 10 Y |  |  | 56576 | 30986 | 2016-12-16 |  |  | 42986 | 2026-12-16
Aircraft-38 | 783004-01-1 | ENG#2 RH BLOCKER DOOR HID. ACTUATOR - INST | FEAC | GR1 | 7.5 |  | 12000 | 10 Y |  |  | 56576 | 30986 | 2016-12-16 |  |  | 42986 | 2026-12-16
Aircraft-38 | 783004-02-1 | ENG#1 LH T/R DOORS ACTUATORS - REMOVE | INSP | GR1 | 1.5 |  | 12000 | 10 Y |  | A1.25 | 54712 | 30022 | 2016-05-16 |  |  | 42022 | 2026-05-16
Aircraft-38 | 783004-02-1 | ENG#1 LH THRUST REVERSER FWD FRAME - DI | INSP | GR1 | 1.5 |  | 12000 | 10 Y |  | A1.25 | 54712 | 30022 | 2016-05-16 |  |  | 42022 | 2026-05-16
Aircraft-38 | 783004-02-1 | ENG#1 LH T/R DOORS ACTUATORS - INSTALL | FEAC | GR1 | 2.5 |  | 12000 | 10 Y |  | A1.25 | 54712 | 30022 | 2016-05-16 |  |  | 42022 | 2026-05-16
Aircraft-38 | 783004-02-1 | ENG#1 RH T/R DOORS ACTUATORS - REMOVE | INSP | GR1 | 1.5 |  | 12000 | 10 Y |  | C10.1 | 49145 | 27333 | 2014-10-29 |  |  | 39333 | 2024-10-29
Aircraft-38 | 783004-02-1 | ENG#1 RH THRUST REVERSER FWD FRAME - DI | INSP | GR1 | 1.5 |  | 12000 | 10 Y |  | C10.1 | 49145 | 27333 | 2014-10-29 |  |  | 39333 | 2024-10-29
Aircraft-38 | 783004-02-1 | ENG#1 RH T/R DOORS ACTUATORS - INSTALL | FEAC | GR1 | 2.5 |  | 12000 | 10 Y |  | C10.1 | 49145 | 27333 | 2014-10-29 |  |  | 39333 | 2024-10-29
Aircraft-38 | 783004-02-1 | ENG#2 LH T/R DOORS ACTUATORS - REMOVE | ABAC | GR1 | 1.5 |  | 12000 | 10 Y |  | C11.1 | 56042 | 30719 | 2016-10-13 |  |  | 42719 | 2026-10-13
Aircraft-38 | 783004-02-1 | ENG#2 LH THRUST REVERSER FWD FRAME - DI | INSP | GR1 | 1.5 |  | 12000 | 10 Y |  | C11.1 | 56042 | 30719 | 2016-10-13 |  |  | 42719 | 2026-10-13
Aircraft-38 | 783004-02-1 | ENG#2 LH T/R DOORS ACTUATORS - INSTALL | FEAC | GR1 | 2.5 |  | 12000 | 10 Y |  | C11.1 | 56042 | 30719 | 2016-10-13 |  |  | 42719 | 2026-10-13
Aircraft-38 | 783004-02-1 | ENG#2 RH T/R DOORS ACTUATORS - REMOVE | ABAC | GR1 | 1.5 |  | 12000 | 10 Y |  |  | 56576 | 30986 | 2016-12-16 |  |  | 42986 | 2026-12-16
Aircraft-38 | 783004-02-1 | ENG#2 RH THRUST REVERSER FWD FRAME - DI | INSP | GR1 | 1.5 |  | 12000 | 10 Y |  |  | 56576 | 30986 | 2016-12-16 |  |  | 42986 | 2026-12-16
Aircraft-38 | 783004-02-1 | ENG#2 RH T/R DOORS ACTUATORS - INSTALL | FEAC | GR1 | 2.5 |  | 12000 | 10 Y |  |  | 56576 | 30986 | 2016-12-16 |  |  | 42986 | 2026-12-16
Aircraft-38 | 783200-01-1 | ENG#1 T/R RH HINGE FITTINGS - GVI | INSP | GR1 | 0.5 |  | 7500 |  |  |  | 56042 | 30719 | 2016-10-13 |  |  | 38219
Aircraft-38 | 783200-01-1 | ENG#2 T/R LH HINGE FITTINGS - GVI | INSP | GR1 | 0.5 |  | 7500 |  |  |  | 56042 | 30719 | 2016-10-13 |  |  | 38219
Aircraft-38 | 783200-01-1 | ENG#2 T/R RH HINGE FITTINGS - GVI | INSP | GR1 | 0.5 |  | 7500 |  |  |  | 56576 | 30986 | 2016-12-16 |  |  | 38486
Aircraft-38 | 792000-C7-1 | ENG 1 / SCAVENGE SCREENS - CHECK | INSP | GR1 | 0.5 | 3000 |  |  | A-CHECK |  | 62219 | 33705 | 2018-07-12 |  | 65219
Aircraft-38 | 792000-C7-1 | ENG 1 / MINIMUM IDLE CHECK - LEAK/CK | INSP | GR1 | 0.5 | 3000 |  |  | A-CHECK |  | 62219 | 33705 | 2018-07-12 |  | 65219
Aircraft-38 | 792000-C8-1 | ENG.#1/MASTER MAGNETIC CHIP DETECTOR - C/K | INSP | GR1 | 0.2 | 750 |  |  | A-CHECK |  | 62893 | 34034 | 2018-09-13 |  | 63643
Aircraft-38 | 792000-C8-1 | ENG.#2/MASTER MAGNETIC CHIP DETECTOR - C/K | INSP | GR1 | 0.2 | 750 |  |  | A-CHECK |  | 62893 | 34034 | 2018-09-13 |  | 63643
Aircraft-38 | 792000-C9-1 | DISTRIBUTION SYST/MASTER CHIP DETECT.-OP/C | TEST | GR4 | 2 | 3000 |  |  | A-CHECK |  | 62219 | 33705 | 2018-07-12 |  | 65219
Aircraft-38 | 801110-C3-1 | ENG 1 STARTER OIL - DRAIN/REPLENISH | LUB | GR1 | 0.2 | 1200 |  |  | A-CHECK |  | 62893 | 34034 | 2018-09-13 |  | 64093
Aircraft-38 | 801110-C3-1 | ENG 1 STARTER PLUGS - SAFETY CHECK | INSP | GR1 | 0.2 | 1200 |  |  | A-CHECK |  | 62893 | 34034 | 2018-09-13 |  | 64093
Aircraft-38 | 801110-C3-1 | ENG 2 STARTER OIL - DRAIN/REPLENISH | LUB | GR1 | 0.2 | 1200 |  |  | A-CHECK |  | 62893 | 34034 | 2018-09-13 |  | 64093
Aircraft-38 | 801110-C3-1 | ENG 2 STARTER PLUGS - SAFETY CHECK | INSP | GR1 | 0.2 | 1200 |  |  | A-CHECK |  | 62893 | 34034 | 2018-09-13 |  | 64093
Aircraft-38 | ZL-100-02-1 | LOWER HALF OF FUSELAGE - GVI | INSP | ESHS | 1 |  |  | 4 M | A-CHECK |  | 62893 | 34034 | 2018-09-13 |  |  |  | 2019-01-13
Aircraft-38 | ZL-121-02-1 | FWD AVIONICS COMPARTMENT - GVI | INSP | GR2 | 1 |  |  | 72 M |  |  | 56042 | 30719 | 2016-10-13 |  |  |  | 2022-10-13
Aircraft-38 | ZL-123-02-1 | NOSE LANDING GEAR WELL - GVI | INSP | GR1 | 0.2 |  |  | 4 M | A-CHECK |  | 62893 | 34034 | 2018-09-13 |  |  |  | 2019-01-13
Aircraft-38 | ZL-125-02-1 | LATERAL AVIONICS COMPARTMENT - GVI | INSP | GR2 | 1 | 24000 |  | 72 M |  |  | 56042 | 30719 | 2016-10-13 |  | 80042 |  | 2022-10-13
Aircraft-38 | ZL-127-02-2 | REAR AVIONIC COMPARTMENT - GVI | INSP | GR2 | 1 |  |  | 72 M |  |  | 56042 | 30719 | 2016-10-13 |  |  |  | 2022-10-13
Aircraft-38 | ZL-127-02-2 | REAR AVIONIC COMPARTMENT - GVI | INSP | ICH | 0.5 |  |  | 72 M |  |  | 56042 | 30719 | 2016-10-13 |  |  |  | 2022-10-13
Aircraft-38 | ZL-131-01-2 | FWD CARGO COMPARTMENT - GVI | INSP | GR2 | 0.2 | 750 | 750 | 4 M | A-CHECK |  | 62893 | 34034 | 2018-09-13 |  | 63643 | 34784 | 2019-01-13
Aircraft-38 | ZL-131-02-3 | FWD CARGO COMPARTMENT - GVI | INSP | GR2 | 5 | 24000 |  | 72 M |  |  | 56042 | 30719 | 2016-10-13 |  | 80042 |  | 2022-10-13
Aircraft-38 | ZL-131-03-1 | FWD CARGO COMPARTMENT - GVI | INSP | GR2 | 5 |  |  | 144 M |  |  | 35706 | 20697 | 2011-02-04 |  |  |  | 2023-02-04
Aircraft-38 | ZL-133-01-6 | FWD CARGO COMPT UNDERFLOOR BAY - GVI | INSP | GR2 | 3 | 24000 |  | 6 Y |  |  | 56042 | 30719 | 2016-10-13 |  | 80042 |  | 2022-10-13
Aircraft-38 | ZL-137-01-1 | BAY BEHIND FWD CARGO COMPARTMENT - GVI | INSP | GR2 | 1 | 24000 |  | 72 M |  |  | 56042 | 30719 | 2016-10-13 |  | 80042 |  | 2022-10-13
Aircraft-38 | ZL-141-01-1 | CENTER WING BOX - GVI | INSP | GR1 | 1 |  |  | 144 M |  |  | 35706 | 20697 | 2011-02-04 |  |  |  | 2023-02-04
Aircraft-38 | ZL-145-01-1 | CTR PASSENGER COMPART FLOOR PANELS -REMOVE | ABAC | GR2 | 4.5 |  |  | 72 M |  |  | 56042 | 30719 | 2016-10-13 |  |  |  | 2022-10-13
Aircraft-38 | ZL-145-01-1 | ZONE UNDER CABIN FLOOR - GVI | INSP | GR2 | 2.5 |  |  | 72 M |  |  | 56042 | 30719 | 2016-10-13 |  |  |  | 2022-10-13
Aircraft-38 | ZL-145-01-1 | CTR PASSENGER COMPART FLOOR PANELS-INSTALL | FEAC | GR2 | 7 |  |  | 72 M |  |  | 56042 | 30719 | 2016-10-13 |  |  |  | 2022-10-13
Aircraft-38 | ZL-147-02-1 | MAIN GEAR WELL AND HYD COMPARTMENT - GVI | INSP | GR1 | 0.2 |  |  | 4 M | A-CHECK |  | 62893 | 34034 | 2018-09-13 |  |  |  | 2019-01-13
Aircraft-38 | ZL-147-03-1 | MAIN GEAR WELL AND HYD COMPARTMENT - GVI | INSP | GR1 | 1 | 24000 |  | 72 M |  |  | 56042 | 30719 | 2016-10-13 |  | 80042 |  | 2022-10-13
Aircraft-38 | ZL-151-01-1 | AFT CARGO COMPARTMENT - GVI | INSP | GR2 | 0.2 | 750 | 750 | 4 M | A-CHECK |  | 62893 | 34034 | 2018-09-13 |  | 63643 | 34784 | 2019-01-13
Aircraft-38 | ZL-151-02-5 | AFT CARGO COMPARTMENT,ZONES 151/152 - GVI | INSP | GR2 | 3 | 24000 |  | 72 M |  |  | 56042 | 30719 | 2016-10-13 |  | 80042 |  | 2022-10-13
Aircraft-38 | ZL-151-03-7 | AFT CARGO COMPARTMENT - GVI | INSP | GR2 | 4 |  |  | 144 M |  |  | 35706 | 20697 | 2011-02-04 |  |  |  | 2023-02-04
Aircraft-38 | ZL-153-01-1 | AFT CARGO COMPART FLOOR PANELS - REMOVE | ABAC | GR2 | 5 | 24000 |  | 72 M |  |  | 56042 | 30719 | 2016-10-13 |  | 80042 |  | 2022-10-13
Aircraft-38 | ZL-153-01-1 | AFT CARGO COMPARTMENT - GVI | INSP | GR2 | 4 | 24000 |  | 72 M |  |  | 56042 | 30719 | 2016-10-13 |  | 80042 |  | 2022-10-13
Aircraft-38 | ZL-153-01-1 | AFT CARGO COMPART FLOOR PANELS - INSTALL | FEAC | GR2 | 8 | 24000 |  | 72 M |  |  | 56042 | 30719 | 2016-10-13 |  | 80042 |  | 2022-10-13
Aircraft-38 | ZL-161-01-1 | BULK CARGO COMPARTMENT - GVI | INSP | GR2 | 0.2 | 750 |  | 4 M | A-CHECK |  | 62893 | 34034 | 2018-09-13 |  | 63643 |  | 2019-01-13
Aircraft-38 | ZL-161-02-1 | BULK CARGO COMPARTMENT - GVI | INSP | GR2 | 2 | 24000 |  | 72 M |  |  | 56042 | 30719 | 2016-10-13 |  | 80042 |  | 2022-10-13
Aircraft-38 | ZL-161-03-1 | BULK CARGO COMPARTMENT - GVI | INSP | GR2 | 1.5 |  |  | 144 M |  |  | 35706 | 20697 | 2011-02-04 |  |  |  | 2023-02-04
Aircraft-38 | ZL-163-01-2 | FLOOR PANELS FROM FR59 TO FR65 - REMOVE | ABAC | GR2 | 3 |  |  | 72 M |  |  | 56042 | 30719 | 2016-10-13 |  |  |  | 2022-10-13
Aircraft-38 | ZL-163-01-2 | BULK CARGO COMPART UNDERFLOOR BAY - GVI | INSP | GR2 | 1 |  |  | 72 M |  |  | 56042 | 30719 | 2016-10-13 |  |  |  | 2022-10-13
Aircraft-38 | ZL-163-01-2 | FLOOR PANELS FROM FR59 TO FR65 - INSTALL | FEAC | GR2 | 5 |  |  | 72 M |  |  | 56042 | 30719 | 2016-10-13 |  |  |  | 2022-10-13
Aircraft-38 | ZL-171-02-1 | AFT CABIN UNDERFLOOR, ZONES 171/172 - GVI | INSP | GR2 | 2 | 24000 |  | 72 M |  |  | 56042 | 30719 | 2016-10-13 |  | 80042 |  | 2022-10-13
Aircraft-38 | ZL-191-02-1 | AIR CONDITIONING COMPT,ZONES 191/192 - GVI | INSP | GR2 | 2 | 24000 |  | 72 M |  |  | 56042 | 30719 | 2016-10-13 |  | 80042 |  | 2022-10-13
Aircraft-38 | ZL-193-01-1 | OFFWING ESCAPE SLIDE STOWAGE AREA - GVI | INSP | GR2 | 0.5 |  |  | 72 M |  |  | 56042 | 30719 | 2016-10-13 |  |  |  | 2022-10-13
Aircraft-38 | ZL-193-01-1 | OFFWING ESCAPE SLIDE STOWAGE AREA - GVI | INSP | GR2 | 0.5 |  |  | 72 M |  |  | 56042 | 30719 | 2016-10-13 |  |  |  | 2022-10-13
Aircraft-38 | ZL-197-01-3 | REAR FAIRINGS, ZONES 197/198 - GVI | INSP | GR2 | 1.5 |  |  | 72 M |  |  | 56042 | 30719 | 2016-10-13 |  |  |  | 2022-10-13
Aircraft-38 | ZL-211-02-1 | FLIGHT COMPARTMENT SYST,ZONES 211/212 -GVI | INSP | GR2 | 2.5 |  |  | 144 M |  |  | 35706 | 20697 | 2011-02-04 |  |  |  | 2023-02-04
Aircraft-38 | ZL-221-02-1 | LAVATORY A - REMOVE | ABAC | GR2 | 5 |  |  | 144 M |  |  | 35706 | 20697 | 2011-02-04 |  |  |  | 2023-02-04
Aircraft-38 | ZL-221-02-1 | FWD GALLEY G1 AND G2A - REMOVE | ABAC | GR2 | 11.5 |  |  | 144 M |  |  | 35706 | 20697 | 2011-02-04 |  |  |  | 2023-02-04
Aircraft-38 | ZL-221-02-1 | CABIN CREW SEAT AND CURTAIN - REMOVE | ABAC | GR2 | 1.5 |  |  | 144 M |  |  | 35706 | 20697 | 2011-02-04 |  |  |  | 2023-02-04
Aircraft-38 | ZL-221-02-1 | CABIN FLOOR PANELS FR12 TO 24 - REMOVE | ABAC | GR2 | 2 |  |  | 144 M |  |  | 35706 | 20697 | 2011-02-04 |  |  |  | 2023-02-04
Aircraft-38 | ZL-221-02-1 | FWD CABIN UTILITY AREA - GVI | INSP | GR2 | 5.5 |  |  | 144 M |  |  | 35706 | 20697 | 2011-02-04 |  |  |  | 2023-02-04
Aircraft-38 | ZL-221-02-1 | CABIN FLOOR PANELS - INSTALL | FEAC | GR2 | 11.5 |  |  | 144 M |  |  | 35706 | 20697 | 2011-02-04 |  |  |  | 2023-02-04
Aircraft-38 | ZL-221-02-1 | CABIN CREW SEAT AND CURTAIN - INSTALL | FEAC | GR2 | 2 |  |  | 144 M |  |  | 35706 | 20697 | 2011-02-04 |  |  |  | 2023-02-04
Aircraft-38 | ZL-221-02-1 | GALLEYS G1 AND G2A - INSTALL | FEAC | GR2 | 9 |  |  | 144 M |  |  | 35706 | 20697 | 2011-02-04 |  |  |  | 2023-02-04
Aircraft-38 | ZL-221-02-1 | LAVATORY A - INSTALL | FEAC | GR2 | 4.5 |  |  | 144 M |  |  | 35706 | 20697 | 2011-02-04 |  |  |  | 2023-02-04
Aircraft-38 | ZL-223-01-1 | LAVATORY 'A' - REMOVE | ABAC | GR2 | 4 |  |  | 144 M |  |  | 35706 | 20697 | 2011-02-04 |  |  |  | 2023-02-04
Aircraft-38 | ZL-223-01-1 | GALLEYS G1 AND G2A - REMOVE | ABAC | GR2 | 9 |  |  | 144 M |  |  | 35706 | 20697 | 2011-02-04 |  |  |  | 2023-02-04
Aircraft-38 | ZL-223-01-1 | FWD CABIN OVERHEAD COMPARTMENT - GVI | INSP | GR2 | 3 |  |  | 144 M |  |  | 35706 | 20697 | 2011-02-04 |  |  |  | 2023-02-04
Aircraft-38 | ZL-223-01-1 | GALLEYS G1 AND G2A - INSTALL | FEAC | GR2 | 10.5 |  |  | 144 M |  |  | 35706 | 20697 | 2011-02-04 |  |  |  | 2023-02-04
Aircraft-38 | ZL-223-01-1 | LAVATORY 'A' - INSTALL | FEAC | GR2 | 5.5 |  |  | 144 M |  |  | 35706 | 20697 | 2011-02-04 |  |  |  | 2023-02-04
Aircraft-38 | ZL-231-01-3 | FORWARD PASSENGER COMPARTMENT - GVI | INSP | GR2 | 7.5 |  |  | 144 M |  |  | 35706 | 20697 | 2011-02-04 |  |  |  | 2023-02-04
Aircraft-38 | ZL-233-01-1 | OVERHEAD STOWAGE COMPARTMENTS - REMOVE | ABAC | GR2 | 6.5 |  |  | 144 M |  |  | 35706 | 20697 | 2011-02-04 |  |  |  | 2023-02-04
Aircraft-38 | ZL-233-01-1 | FWD PAX CABIN OVERHEAD COMPARTMENTS - GVI | INSP | GR2 | 7 |  |  | 144 M |  |  | 35706 | 20697 | 2011-02-04 |  |  |  | 2023-02-04
Aircraft-38 | ZL-233-01-1 | OVERHEAD STOWAGE COMPARTMENTS - INSTALL | FEAC | GR2 | 14 |  |  | 144 M |  |  | 35706 | 20697 | 2011-02-04 |  |  |  | 2023-02-04
Aircraft-38 | ZL-241-01-3 | CENTER PASSENGER COMPARTMENT - GVI | INSP | GR2 | 4 |  |  | 144 M |  |  | 35706 | 20697 | 2011-02-04 |  |  |  | 2023-02-04
Aircraft-38 | ZL-243-01-1 | CENTER OVERHEAD STOWAGE COMPART - REMOVE | ABAC | GR2 | 6.5 |  |  | 144 M |  |  | 35706 | 20697 | 2011-02-04 |  |  |  | 2023-02-04
Aircraft-38 | ZL-243-01-1 | CENTER PAX OVERHEAD COMPARTMENT - GVI | INSP | GR2 | 3.5 |  |  | 144 M |  |  | 35706 | 20697 | 2011-02-04 |  |  |  | 2023-02-04
Aircraft-38 | ZL-243-01-1 | CENTER OVERHEAD STOWAGE COMPART - INSTALL | FEAC | GR2 | 8 |  |  | 144 M |  |  | 35706 | 20697 | 2011-02-04 |  |  |  | 2023-02-04
Aircraft-38 | ZL-251-01-3 | MAIN STRUCT/AFT PASSENGER COMPARTMENT -GVI | INSP | GR2 | 3.5 |  |  | 144 M |  |  | 35706 | 20697 | 2011-02-04 |  |  |  | 2023-02-04
Aircraft-38 | ZL-253-01-1 | AFT CABIN OVERHEAD STOWAGE COMPT - REMOVE | ABAC | GR2 | 4.5 |  |  | 144 M |  |  | 35706 | 20697 | 2011-02-04 |  |  |  | 2023-02-04
Aircraft-38 | ZL-253-01-1 | AFT CAB OVHD STOW. COMPT WIRING - REMOVE | ABAC | GR4 | 0.1 |  |  | 144 M |  |  | 35706 | 20697 | 2011-02-04 |  |  |  | 2023-02-04
Aircraft-38 | ZL-253-01-1 | AFT CABIN OVERHEAD COMPT LH/RH - GVI | INSP | GR2 | 4.5 |  |  | 144 M |  |  | 35706 | 20697 | 2011-02-04 |  |  |  | 2023-02-04
Aircraft-38 | ZL-253-01-1 | AFT CAB OVHD STOW. COMPT WIRING - INSTALL | FEAC | GR4 | 0.1 |  |  | 144 M |  |  | 35706 | 20697 | 2011-02-04 |  |  |  | 2023-02-04
Aircraft-38 | ZL-253-01-1 | AFT CABIN OVERHEAD STOWAGE COMPT - INSTALL | FEAC | GR2 | 12.5 |  |  | 144 M |  |  | 35706 | 20697 | 2011-02-04 |  |  |  | 2023-02-04
Aircraft-38 | ZL-261-02-1 | AFT CURTAIN/EMERG EQUIPMENT STOWAGE - RMV | ABAC | GR2 | 3 |  |  | 144 M |  |  | 35706 | 20697 | 2011-02-04 |  |  |  | 2023-02-04
Aircraft-38 | ZL-261-02-1 | LAVATORIES D/E AND GALLEY G5 - REMOVE | ABAC | GR2 | 14 |  |  | 144 M |  |  | 35706 | 20697 | 2011-02-04 |  |  |  | 2023-02-04
Aircraft-38 | ZL-261-02-1 | LAVATORIES D/E/GALLEY G5 WIRING - REMOVE | ABAC | GR4 | 0.1 |  |  | 144 M |  |  | 35706 | 20697 | 2011-02-04 |  |  |  | 2023-02-04
Aircraft-38 | ZL-261-02-1 | AFT CABIN UTILITY AREA FLOOR PANELS - RMV | ABAC | GR2 | 6.5 |  |  | 144 M |  |  | 35706 | 20697 | 2011-02-04 |  |  |  | 2023-02-04
Aircraft-38 | ZL-261-02-1 | AFT CABIN UTILITY AREA - GVI | INSP | GR2 | 4.5 |  |  | 144 M |  |  | 35706 | 20697 | 2011-02-04 |  |  |  | 2023-02-04
Aircraft-38 | ZL-261-02-1 | AFT CABIN UTILITY AREA FLOOR PANELS - INST | FEAC | GR2 | 5 |  |  | 144 M |  |  | 35706 | 20697 | 2011-02-04 |  |  |  | 2023-02-04
Aircraft-38 | ZL-261-02-1 | LAVATORIES D/E/GALLEY G5 WIRING - INSTALL | FEAC | GR4 | 0.1 |  |  | 144 M |  |  | 35706 | 20697 | 2011-02-04 |  |  |  | 2023-02-04
Aircraft-38 | ZL-261-02-1 | LAVATORIES D/E AND GALLEY G5 - INSTALL | FEAC | GR2 | 10 |  |  | 144 M |  |  | 35706 | 20697 | 2011-02-04 |  |  |  | 2023-02-04
Aircraft-38 | ZL-261-02-1 | AFT CURTAIN/EMERGENCY EQUIPMENT - INSTALL | FEAC | GR2 | 2.5 |  |  | 144 M |  |  | 35706 | 20697 | 2011-02-04 |  |  |  | 2023-02-04
Aircraft-38 | ZL-263-01-1 | AFT GALLEY - REMOVE | ABAC | GR2 | 13 |  |  | 144 M |  |  | 35706 | 20697 | 2011-02-04 |  |  |  | 2023-02-04
Aircraft-38 | ZL-263-01-1 | LAVATORIES D AND E - REMOVE | ABAC | GR2 | 8 |  |  | 144 M |  |  | 35706 | 20697 | 2011-02-04 |  |  |  | 2023-02-04
Aircraft-38 | ZL-263-01-1 | AFT GALLEY WIRING - REMOVE | ABAC | GR4 | 0.1 |  |  | 144 M |  |  | 35706 | 20697 | 2011-02-04 |  |  |  | 2023-02-04
Aircraft-38 | ZL-263-01-1 | LAVATORIES D AND E WIRING - REMOVE | ABAC | GR4 | 0.1 |  |  | 144 M |  |  | 35706 | 20697 | 2011-02-04 |  |  |  | 2023-02-04
Aircraft-38 | ZL-263-01-1 | AFT CABIN OVERHEAD COMPARTMENT - GVI | INSP | GR2 | 4.5 |  |  | 144 M |  |  | 35706 | 20697 | 2011-02-04 |  |  |  | 2023-02-04
Aircraft-38 | ZL-263-01-1 | LAVATORIES D AND E - INSTALL | FEAC | GR2 | 8.5 |  |  | 144 M |  |  | 35706 | 20697 | 2011-02-04 |  |  |  | 2023-02-04
Aircraft-38 | ZL-263-01-1 | AFT GALLEY - INSTALL | FEAC | GR2 | 11.5 |  |  | 144 M |  |  | 35706 | 20697 | 2011-02-04 |  |  |  | 2023-02-04
Aircraft-38 | ZL-263-01-1 | LAVATORIES D AND E WIRING - INSTALL | FEAC | GR4 | 0.1 |  |  | 144 M |  |  | 35706 | 20697 | 2011-02-04 |  |  |  | 2023-02-04
Aircraft-38 | ZL-263-01-1 | AFT GALLEY WIRING - INSTALL | FEAC | GR4 | 0.1 |  |  | 144 M |  |  | 35706 | 20697 | 2011-02-04 |  |  |  | 2023-02-04
Aircraft-38 | ZL-321-01-1 | DORSAL FIN - GVI | INSP | GR1 | 0.5 |  |  | 144 M |  |  | 35706 | 20697 | 2011-02-04 |  |  |  | 2023-02-04
Aircraft-38 | ZL-322-01-1 | VERTICAL STABILIZER LEADING EDGE - GVI | INSP | GR1 | 0.5 |  |  | 144 M |  |  | 35706 | 20697 | 2011-02-04 |  |  |  | 2023-02-04
Aircraft-38 | ZL-323-01-1 | VERTICAL STABILIZER SPAR BOX - GVI | INSP | GR1 | 1 |  |  | 144 M |  |  | 35706 | 20697 | 2011-02-04 |  |  |  | 2023-02-04
Aircraft-38 | ZL-324-01-1 | VERTICAL STABILIZER TIP - GVI | INSP | GR1 | 0.5 |  |  | 144 M |  |  | 35706 | 20697 | 2011-02-04 |  |  |  | 2023-02-04
Aircraft-38 | ZL-325-02-1 | TRAILING EDGE/VERTICAL STABILIZER - GVI | INSP | GR1 | 1 |  |  | 72 M |  |  | 56042 | 30719 | 2016-10-13 |  |  |  | 2022-10-13
Aircraft-38 | ZL-326-01-1 | RUDDER - GENERAL VISUAL INSPECTION | INSP | GR1 | 1 |  |  | 72 M |  |  | 56042 | 30719 | 2016-10-13 |  |  |  | 2022-10-13
Aircraft-38 | ZL-326-02-1 | RUDDER - GENERAL VISUAL INSPECTION | INSP | GR1 | 1.5 |  |  | 144 M |  |  | 35706 | 20697 | 2011-02-04 |  |  |  | 2023-02-04
Aircraft-38 | ZL-331-01-1 | LEFT THS LEADING EDGE - GVI | INSP | GR1 | 1 |  |  | 72 M |  |  | 56042 | 30719 | 2016-10-13 |  |  |  | 2022-10-13
Aircraft-38 | ZL-331-01-1 | RIGHT THS LEADING EDGE - GVI | INSP | GR1 | 1 |  |  | 72 M |  |  | 56042 | 30719 | 2016-10-13 |  |  |  | 2022-10-13
Aircraft-38 | ZL-332-01-1 | LEFT HORIZONTAL STABILIZER TIP - GVI | INSP | GR1 | 1 |  |  | 144 M |  |  | 56042 | 30719 | 2016-10-13 |  |  |  | 2028-10-13
Aircraft-38 | ZL-332-01-1 | RIGHT HORIZONTAL STABILIZER TIP - GVI | INSP | GR1 | 1 |  |  | 144 M |  |  | 56042 | 30719 | 2016-10-13 |  |  |  | 2028-10-13
Aircraft-38 | ZL-333-01-1 | LEFT THS SPAR BOX SYSTEM - GVI | INSP | GR1 | 1.5 |  |  | 144 M |  |  | 56042 | 30719 | 2016-10-13 |  |  |  | 2028-10-13
Aircraft-38 | ZL-333-01-1 | RIGHT THS SPAR BOX SYSTEM - GVI | INSP | GR1 | 1.5 |  |  | 144 M |  |  | 56042 | 30719 | 2016-10-13 |  |  |  | 2028-10-13
Aircraft-38 | ZL-334-02-1 | LEFT THS TRAILING EDGE - GVI | INSP | GR1 | 0.5 |  |  | 72 M |  |  | 56042 | 30719 | 2016-10-13 |  |  |  | 2022-10-13
Aircraft-38 | ZL-334-02-1 | RIGHT THS TRAILING EDGE - GVI | INSP | GR1 | 0.5 |  |  | 72 M |  |  | 56042 | 30719 | 2016-10-13 |  |  |  | 2022-10-13
Aircraft-38 | ZL-335-01-1 | LEFT ELEVATOR - GENERAL VISUAL INSPECTION | INSP | GR1 | 1 |  |  | 72 M |  |  | 56042 | 30719 | 2016-10-13 |  |  |  | 2022-10-13
Aircraft-38 | ZL-335-01-1 | RIGHT ELEVATOR - GENERAL VISUAL INSPECTION | INSP | GR1 | 1 |  |  | 72 M |  |  | 56042 | 30719 | 2016-10-13 |  |  |  | 2022-10-13
Aircraft-38 | ZL-400-02-1 | LEFT POWER PLANT NACELL AND PYLON - GVI | INSP | GR1 | 0.2 |  |  | 4 M | A-CHECK |  | 62893 | 34034 | 2018-09-13 |  |  |  | 2019-01-13
Aircraft-38 | ZL-400-02-1 | RIGHT POWER PLANT NACELL AND PYLON - GVI | INSP | GR1 | 0.2 |  |  | 4 M | A-CHECK |  | 62893 | 34034 | 2018-09-13 |  |  |  | 2019-01-13
Aircraft-38 | ZL-433-01-1 | ENGINE 1/ AIR INTAKE COWL SYSTEM - GVI | INSP | GR1 | 0.5 | 24000 |  | 72 M |  |  | 56042 | 30719 | 2016-10-13 |  | 80042 |  | 2022-10-13
Aircraft-38 | ZL-433-01-1 | ENGINE 2/ AIR INTAKE COWL SYSTEM - GVI | INSP | GR1 | 0.5 | 24000 |  | 72 M |  |  | 56042 | 30719 | 2016-10-13 |  | 80042 |  | 2022-10-13
Aircraft-38 | ZL-437-01-1 | ENGINE 1/FAN COWL, ZONES 437/438 - GVI | INSP | GR1 | 0.2 |  |  | 16 M | A-CHECK |  | 62219 | 33705 | 2018-07-12 |  |  |  | 2019-11-12
Aircraft-38 | ZL-437-01-1 | ENGINE 2/FAN COWL, ZONES 447/448 - GVI | INSP | GR1 | 0.2 |  |  | 16 M | A-CHECK |  | 62219 | 33705 | 2018-07-12 |  |  |  | 2019-11-12
Aircraft-38 | ZL-451-01-1 | ENG1/RIGHT THRUST REVERSER COWL - GVI | INSP | GR1 | 0.5 |  |  | 16 M | A-CHECK |  | 62219 | 33705 | 2018-07-12 |  |  |  | 2019-11-12
Aircraft-38 | ZL-451-01-1 | ENG2/RIGHT THRUST REVERSER COWL - GVI | INSP | GR1 | 0.5 |  |  | 16 M | A-CHECK |  | 60824 | 33038 | 2018-02-19 |  |  |  | 2019-06-19
Aircraft-38 | ZL-453-01-1 | ENG 1/ HOT SECTION/ ZONES 453-454 - GVI | INSP | GR1 | 0.2 |  |  | 16 M | A-CHECK |  | 60824 | 33038 | 2018-02-19 |  |  |  | 2019-06-19
Aircraft-38 | ZL-531-02-1 | LEFT FLAP TRACK 2 AND FAIRING - GVI | INSP | GR1 | 0.5 |  |  | 72 M |  |  | 56042 | 30719 | 2016-10-13 |  |  |  | 2022-10-13
Aircraft-38 | ZL-531-02-1 | RIGHT FLAP TRACK 2 AND FAIRING - GVI | INSP | GR1 | 0.5 |  |  | 72 M |  |  | 56042 | 30719 | 2016-10-13 |  |  |  | 2022-10-13
Aircraft-38 | ZL-532-02-1 | LEFT FLAP TRACK 3 AND FAIRING - GVI | INSP | GR1 | 0.5 |  |  | 72 M |  |  | 56042 | 30719 | 2016-10-13 |  |  |  | 2022-10-13
Aircraft-38 | ZL-532-02-1 | RIGHT FLAP TRACK 3 AND FAIRING - GVI | INSP | GR1 | 0.5 |  |  | 72 M |  |  | 56042 | 30719 | 2016-10-13 |  |  |  | 2022-10-13
Aircraft-38 | ZL-533-02-1 | LEFT FLAP TRACK 4 AND FAIRING - GVI | INSP | GR1 | 0.5 |  |  | 72 M |  |  | 56042 | 30719 | 2016-10-13 |  |  |  | 2022-10-13
Aircraft-38 | ZL-533-02-1 | RIGHT FLAP TRACK 4 AND FAIRING - GVI | INSP | GR1 | 0.5 |  |  | 72 M |  |  | 56042 | 30719 | 2016-10-13 |  |  |  | 2022-10-13
Aircraft-38 | ZL-534-01-2 | LEFT WING TIP - GENERAL VISUAL INSPECTION | INSP | GR1 | 0.5 |  |  | 72 M |  |  | 56042 | 30719 | 2016-10-13 |  |  |  | 2022-10-13
Aircraft-38 | ZL-534-01-2 | RIGHT WING TIP - GENERAL VISUAL INSPECTION | INSP | GR1 | 0.5 |  |  | 72 M |  |  | 56042 | 30719 | 2016-10-13 |  |  |  | 2022-10-13
Aircraft-38 | ZL-540-01-1 | LEFT WING FUEL TANK - GVI | INSP | GR1 | 1.5 |  |  | 72 M |  |  | 56042 | 30719 | 2016-10-13 |  |  |  | 2022-10-13
Aircraft-38 | ZL-540-01-1 | RIGHT WING FUEL TANK - GVI | INSP | GR1 | 1.5 |  |  | 72 M |  |  | 56042 | 30719 | 2016-10-13 |  |  |  | 2022-10-13
Aircraft-38 | ZL-540-02-2 | LEFT WING FUEL TANK - GVI | INSP | GR1 | 2.5 |  |  | 144 M |  |  | 35706 | 20697 | 2011-02-04 |  |  |  | 2023-02-04
Aircraft-38 | ZL-540-02-2 | RIGHT WING FUEL TANK - GVI | INSP | GR1 | 2.5 |  |  | 144 M |  |  | 35706 | 20697 | 2011-02-04 |  |  |  | 2023-02-04
Aircraft-38 | ZL-550-01-1 | LEFT WING VENT SURGE TANK - GVI | INSP | GR1 | 0.5 |  |  | 144 M |  |  | 35706 | 20697 | 2011-02-04 |  |  |  | 2023-02-04
Aircraft-38 | ZL-550-01-1 | RIGHT WING VENT SURGE TANK - GVI | INSP | GR1 | 0.5 |  |  | 144 M |  |  | 35706 | 20697 | 2011-02-04 |  |  |  | 2023-02-04
Aircraft-38 | ZL-560-01-1 | LEFT WING OUTBOARD DRY BAY - GVI | INSP | GR1 | 0.5 |  |  | 144 M |  |  | 35706 | 20697 | 2011-02-04 |  |  |  | 2023-02-04
Aircraft-38 | ZL-560-01-1 | RIGHT WING OUTBOARD DRY BAY - GVI | INSP | GR1 | 0.5 |  |  | 144 M |  |  | 35706 | 20697 | 2011-02-04 |  |  |  | 2023-02-04
Aircraft-38 | ZL-711-01-1 | NOSE GEAR AND NOSE GEAR DOORS - GVI | INSP | GR1 | 0.2 |  |  | 4 M | A-CHECK |  | 62893 | 34034 | 2018-09-13 |  |  |  | 2019-01-13
Aircraft-38 | ZL-731-01-1 | LEFT MAIN LANDING GEAR - GVI | INSP | GR1 | 0.2 |  |  | 4 M | A-CHECK |  | 62893 | 34034 | 2018-09-13 |  |  |  | 2019-01-13
Aircraft-38 | ZL-731-01-1 | RIGHT MAIN LANDING GEAR - GVI | INSP | GR1 | 0.2 |  |  | 4 M | A-CHECK |  | 62893 | 34034 | 2018-09-13 |  |  |  | 2019-01-13
Aircraft-38 | ZL-732-01-1 | LEFT MLG CYLINDER DOOR - GVI | INSP | GR1 | 0.2 |  |  | 4 M | A-CHECK |  | 62893 | 34034 | 2018-09-13 |  |  |  | 2019-01-13
Aircraft-38 | ZL-732-01-1 | RIGHT MLG CYLINDER DOOR - GVI | INSP | GR1 | 0.2 |  |  | 4 M | A-CHECK |  | 62893 | 34034 | 2018-09-13 |  |  |  | 2019-01-13
Aircraft-38 | ZL-733-01-1 | LEFT MLG SECONDARY DOOR - GVI | INSP | GR1 | 0.2 |  |  | 4 M | A-CHECK |  | 62893 | 34034 | 2018-09-13 |  |  |  | 2019-01-13
Aircraft-38 | ZL-733-01-1 | RIGHT MLG SECONDARY DOOR - GVI | INSP | GR1 | 0.2 |  |  | 4 M | A-CHECK |  | 62893 | 34034 | 2018-09-13 |  |  |  | 2019-01-13
Aircraft-38 | ZL-734-01-1 | LEFT MLG MAIN DOOR - GVI | INSP | GR1 | 0.2 |  |  | 4 M | A-CHECK |  | 62893 | 34034 | 2018-09-13 |  |  |  | 2019-01-13
Aircraft-38 | ZL-734-01-1 | RIGHT MLG MAIN DOOR - GVI | INSP | GR1 | 0.2 |  |  | 4 M | A-CHECK |  | 62893 | 34034 | 2018-09-13 |  |  |  | 2019-01-13
Aircraft-38 | ZL-811-02-1 | FWD AVIONICS COMPARTMENT DOOR - GVI | INSP | GR2 | 0.5 |  |  | 144 M |  |  | 35706 | 20697 | 2011-02-04 |  |  |  | 2023-02-04
Aircraft-38 | ZL-812-02-1 | LATERAL AVIONICS COMPARTMENT DOOR - GVI | INSP | GR2 | 0.5 |  |  | 144 M |  |  | 35706 | 20697 | 2011-02-04 |  |  |  | 2023-02-04
Aircraft-38 | ZL-812-02-1 | LATERAL AVIONICS COMPARTMENT DOOR - GVI | INSP | GR2 | 0.5 |  |  | 144 M |  |  | 35706 | 20697 | 2011-02-04 |  |  |  | 2023-02-04
Aircraft-38 | ZL-824-02-1 | REAR AVIONICS COMPARTMENT DOOR - GVI | INSP | GR2 | 0.5 |  |  | 144 M |  |  | 35706 | 20697 | 2011-02-04 |  |  |  | 2023-02-04
Aircraft-38 | ZL-825-01-1 | FWD CARGO COMPARTMENT DOOR - GVI | INSP | GR2 | 0.2 |  |  | 4 M | A-CHECK |  | 62893 | 34034 | 2018-09-13 |  |  |  | 2019-01-13
Aircraft-38 | ZL-825-02-1 | FWD CARGO COMPARTMENT DOOR - GVI | INSP | GR2 | 1 |  |  | 144 M |  |  | 35706 | 20697 | 2011-02-04 |  |  |  | 2023-02-04
Aircraft-38 | ZL-826-01-2 | AFT CARGO COMPARTMENT DOOR - GVI | INSP | GR2 | 0.2 |  |  | 4 M | A-CHECK |  | 62893 | 34034 | 2018-09-13 |  |  |  | 2019-01-13
Aircraft-38 | ZL-826-02-2 | AFT CARGO COMPARTMENT DOOR - GVI | INSP | GR2 | 1 |  |  | 144 M |  |  | 35706 | 20697 | 2011-02-04 |  |  |  | 2023-02-04
Aircraft-38 | ZL-831-01-1 | LEFT FWD PAX/CREW DOOR AND DOORSTOPS - GVI | INSP | GR2 | 0.2 |  |  | 4 M | A-CHECK |  | 62893 | 34034 | 2018-09-13 |  |  |  | 2019-01-13
Aircraft-38 | ZL-831-01-1 | LEFT AFT PAX/CREW DOOR AND DOOR STOPS -GVI | INSP | GR2 | 0.2 |  |  | 4 M | A-CHECK |  | 62893 | 34034 | 2018-09-13 |  |  |  | 2019-01-13
Aircraft-38 | ZL-831-01-1 | RIGHT FWD PAX/CREW DOOR AND DOOR STOPS-GVI | INSP | GR2 | 0.2 |  |  | 4 M | A-CHECK |  | 62893 | 34034 | 2018-09-13 |  |  |  | 2019-01-13
Aircraft-38 | ZL-831-01-1 | RIGHT AFT PAX/CREW DOOR AND DOOR STOPS-GVI | INSP | GR2 | 0.2 |  |  | 4 M | A-CHECK |  | 62893 | 34034 | 2018-09-13 |  |  |  | 2019-01-13
Aircraft-38 | ZL-831-02-1 | LEFT FWD PASSENGER/CREW DOOR - GVI | INSP | GR2 | 0.5 |  |  | 144 M |  |  | 35706 | 20697 | 2011-02-04 |  |  |  | 2023-02-04
Aircraft-38 | ZL-831-02-1 | LEFT AFT PASSENGER/CREW DOOR - GVI | INSP | GR2 | 0.5 |  |  | 144 M |  |  | 35706 | 20697 | 2011-02-04 |  |  |  | 2023-02-04
Aircraft-38 | ZL-831-02-1 | RIGHT FWD PASSENGER/CREW DOOR - GVI | INSP | GR2 | 0.5 |  |  | 144 M |  |  | 35706 | 20697 | 2011-02-04 |  |  |  | 2023-02-04
Aircraft-38 | ZL-831-02-1 | RIGHT AFT PASSENGER/CREW DOOR - GVI | INSP | GR2 | 0.5 |  |  | 144 M |  |  | 35706 | 20697 | 2011-02-04 |  |  |  | 2023-02-04
Aircraft-38 | ZL-834-06-1 | LEFT PAX COMPARTMENT EMERGENCY EXIT - GVI | INSP | GR2 | 0.5 |  |  | 72 M |  |  | 56042 | 30719 | 2016-10-13 |  |  |  | 2022-10-13
Aircraft-38 | ZL-834-06-1 | RIGHT PAX COMPARTMENT EMERGENCY EXIT - GVI | INSP | GR2 | 0.5 |  |  | 72 M |  |  | 56042 | 30719 | 2016-10-13 |  |  |  | 2022-10-13
Aircraft-38 | 212600-TP-1 | AVIONICS EQUIPMENT VENTILATION DUCTS - DI | INSP | GR2 | 0.5 | 24000 |  |  |  |  | 56042 | 30719 | 2016-10-13 |  | 80042
Aircraft-38 | 216000-TP-2 | TRIM AIR PR REGULATING VALVE FILTER - R/I | LUB | GR2 | 3 | 12000 |  |  |  |  | 61498 | 33352 | 2018-05-05 |  | 73498
Aircraft-38 | 216000-TP-2 | TRIM AIR PR REGULATING VALVE FILTER - L/CK | TEST | GR2 | 0.2 | 12000 |  |  |  |  | 61498 | 33352 | 2018-05-05 |  | 73498
Aircraft-38 | 216000-TP-2 | COCKPIT / CABIN TEMPERATURE CONTROL - F/C | TEST | GR2 | 1 | 12000 |  |  |  |  | 61498 | 33352 | 2018-05-05 |  | 73498
Aircraft-38 | 237100-TP-1 | COCKPIT/VOICE RECORDER SYST/BULK ERASE-F/C | TEST | GR4 | 0.2 | 1500 |  |  | A-CHECK |  | 62219 | 33705 | 2018-07-12 |  | 63719
Aircraft-38 | 240009-TP-1 | LEFT WING ELECTRICAL ROUTING - SVC | LUB | GR4 | 1.5 |  |  | 72 M |  |  | 56042 | 30719 | 2016-10-13 |  |  |  | 2022-10-13
Aircraft-38 | 240009-TP-1 | RIGHT WING ELECTRICAL ROUTING - SVC | LUB | GR4 | 1.5 |  |  | 72 M |  |  | 56042 | 30719 | 2016-10-13 |  |  |  | 2022-10-13
Aircraft-38 | 240010-TP-1 | ELECTRICAL CONDUITS END FITTINGS - SVC | LUB | GR4 | 1 |  |  | 144 M |  |  | 35706 | 20697 | 2011-02-04 |  |  |  | 2023-02-04
Aircraft-38 | 240010-TP-1 | ELECTRICAL CONDUITS END FITTINGS - SVC | LUB | GR4 | 1 |  |  | 144 M |  |  | 35706 | 20697 | 2011-02-04 |  |  |  | 2023-02-04
Aircraft-38 | 240011-TP-1 | A/C ELECT. ROUTING SYSTEM TPS - LUB | LUB | GR4 | 1.5 |  |  | 72 M |  |  | 56042 | 30719 | 2016-10-13 |  |  |  | 2022-10-13
Aircraft-38 | 240015-TP-1 | ELECTRICAL CONDUITS END FITTINGS - SVC | LUB | GR4 | 1.5 |  |  | 144 M |  |  | 35706 | 20697 | 2011-02-04 |  |  |  | 2023-02-04
Aircraft-38 | 251000-TP-1 | A/C DOCUMENTATION AT ARRIVAL - CHECK | INSP | GR2 | 0.2 | 750 | 750 | 4 M | A-CHECK |  | 62893 | 34034 | 2018-09-13 |  | 63643 | 34784 | 2019-01-13
Aircraft-38 | 251000-TP-1 | A/C DOCUMENTATION BEFORE DELIVERY - CHECK | FEAC | GR2 | 0.2 | 750 | 750 | 4 M | A-CHECK |  | 62893 | 34034 | 2018-09-13 |  | 63643 | 34784 | 2019-01-13
Aircraft-38 | 251100-TP-1 | FLIGHT COMPARTMENT SEATS - GVI | INSP | ICH | 0.6 | 750 | 750 | 4 M | A-CHECK |  | 62893 | 34034 | 2018-09-13 |  | 63643 | 34784 | 2019-01-13
Aircraft-38 | 251100-TP-3 | FLIGHT COMPARTMENT SYSTEM - GVI | INSP | ICH | 0.6 | 750 | 750 | 4 M | A-CHECK |  | 62893 | 34034 | 2018-09-13 |  | 63643 | 34784 | 2019-01-13
Aircraft-38 | 253000-TP-1 | FWD GALLEY 'G2' FILTER - REPLACEMENT | LUB | GR2 | 0.2 | 750 | 750 | 4 M | A-CHECK |  | 62893 | 34034 | 2018-09-13 |  | 63643 | 34784 | 2019-01-13
Aircraft-38 | 253000-TP-1 | AFT GALLEY 'G5' FILTER - REPLACEMENT | LUB | GR2 | 0.5 | 750 | 750 | 4 M | A-CHECK |  | 62893 | 34034 | 2018-09-13 |  | 63643 | 34784 | 2019-01-13
Aircraft-38 | 253000-TP-7 | BUFFET/GALLEY SYST/WASTE COMPART/DOOR - DI | INSP | GR2 | 0.5 | 750 | 750 | 4 M | A-CHECK |  | 62893 | 34034 | 2018-09-13 |  | 63643 | 34784 | 2019-01-13
Aircraft-38 | 255000-TP-1 | FWD CARGO COMPARTMENT - DI/LUB | INSP | GR2 | 0.2 | 1500 | 1500 | 8 M | A-CHECK |  | 62219 | 33705 | 2018-07-12 |  | 63719 | 35205 | 2019-03-12
Aircraft-38 | 255000-TP-1 | AFT CARGO COMPARTMENT - DI/LUB | INSP | GR2 | 0.2 | 1500 | 1500 | 8 M | A-CHECK |  | 62219 | 33705 | 2018-07-12 |  | 63719 | 35205 | 2019-03-12
Aircraft-38 | 255000-TP-2 | FWD CARGO COMPARTMENT SYST/PDU ROLLERS -DI | INSP | GR2 | 0.2 | 2000 |  |  | A-CHECK |  | 62219 | 33705 | 2018-07-12 |  | 64219
Aircraft-38 | 255000-TP-2 | AFT CARGO COMPARTMENT SYST/PDU ROLLERS -DI | INSP | GR2 | 0.2 | 2000 |  |  | A-CHECK |  | 62219 | 33705 | 2018-07-12 |  | 64219
Aircraft-38 | 256000-TP-2 | EMERGENCY EQUIPMENT SYSTEM - CHECK | INSP | GR2 | 0.2 | 750 | 750 | 4 M | A-CHECK |  | 62893 | 34034 | 2018-09-13 |  | 63643 | 34784 | 2019-01-13
Aircraft-38 | 256500-TP-1 | COCKPIT FLASH LIGHTS - OP/C | INSP | GR2 | 0.2 | 750 | 750 | 4 M | A-CHECK |  | 62893 | 34034 | 2018-09-13 |  | 63643 | 34784 | 2019-01-13
Aircraft-38 | 276000-TP-1 | SPOILERS AND SPEED BRAKES ACTUATION - C/K | TF | GR1 | 0.5 | 750 | 750 | 4 M | A-CHECK |  | 62893 | 34034 | 2018-09-13 |  | 63643 | 34784 | 2019-01-13
Aircraft-38 | 276000-TP-1 | SPOILERS AND SPEED BRAKES ACTUATION - C/K | TF | GR1 | 0.5 | 750 | 750 | 4 M | A-CHECK |  | 62893 | 34034 | 2018-09-13 |  | 63643 | 34784 | 2019-01-13
Aircraft-38 | 310000-TP-4 | AVIONICS COMPART/RACKS AND FILTERS -REMOVE | ABAC | GR4 | 8 | 15000 | 10000 | 48 M |  |  | 56042 | 30719 | 2016-10-13 |  | 71042 | 40719 | 2020-10-13
Aircraft-38 | 310000-TP-4 | AVIONICS COMPART/RACKS AND FILTERS - CLEAN | LUB | GR2 | 1.5 | 15000 | 10000 | 48 M |  |  | 56042 | 30719 | 2016-10-13 |  | 71042 | 40719 | 2020-10-13
Aircraft-38 | 310000-TP-4 | AVIONICS COMPART/RACKS AND FILTERS - CLEAN | LUB | GR4 | 6 | 15000 | 10000 | 48 M |  |  | 56042 | 30719 | 2016-10-13 |  | 71042 | 40719 | 2020-10-13
Aircraft-38 | 310000-TP-4 | AVIONICS COMPART/RACKS AND FILTERS-INSTALL | FEAC | GR4 | 3.5 | 15000 | 10000 | 48 M |  |  | 56042 | 30719 | 2016-10-13 |  | 71042 | 40719 | 2020-10-13
Aircraft-38 | 310000-TP-4 | AVIONICS COMPART/RACKS AND FILTERS - OP/C | TEST | GR4 | 20 | 15000 | 10000 | 48 M |  |  | 56042 | 30719 | 2016-10-13 |  | 71042 | 40719 | 2020-10-13
Aircraft-38 | 316322-TP-1 | DISPLAY UNIT - CHECK | TEST | GR4 | 1 | 2400 |  |  | A-CHECK |  | 62219 | 33705 | 2018-07-12 |  | 64619
Aircraft-38 | 316322-TP-2 | DISPLAY UNIT BRIGHTNESS - F/C | TEST | GR4 | 1 | 1200 |  |  | A-CHECK |  | 62893 | 34034 | 2018-09-13 |  | 64093
Aircraft-38 | 330000-TP-1 | COCKPIT/EXTERIOR/INTERIOR LIGHTS SYST-V/CK | TEST | GR4 | 1 | 750 | 750 | 4 M | A-CHECK |  | 62893 | 34034 | 2018-09-13 |  | 63643 | 34784 | 2019-01-13
Aircraft-38 | 381448-TP-1 | OVERFLOW CONTROL CABLE AND HANDLE - INSP | INSP | GR2 | 1 | 1500 | 1500 | 8 M | A-CHECK |  | 62219 | 33705 | 2018-07-12 |  | 63719 | 35205 | 2019-03-12
Aircraft-38 | 381448-TP-1 | OVERFLOW CONTROL CABLE AND HANDLE - INSP | INSP | GR2 | 1 | 1500 | 1500 | 8 M | A-CHECK |  | 62219 | 33705 | 2018-07-12 |  | 63719 | 35205 | 2019-03-12
Aircraft-38 | 494251-TP-1 | APIC/STARTER MOTOR/WEAR IND.- V/CK | INSP | GR1 | 0.2 | 750 |  |  | A-CHECK |  | 62893 | 34034 | 2018-09-13 |  | 63643
Aircraft-38 | 497000-TP-1 | APU OPERATIONAL HOURS AND CYCLES - CHK | TEST | GR1 | 0.2 | 750 | 750 | 4 M | A-CHECK |  | 62893 | 34034 | 2018-09-13 |  | 63643 | 34784 | 2019-01-13
Aircraft-38 | 525111-TP-1 | COCKPIT DOOR ADJUSTMENT - FUNCTIONAL CHECK | INSP | GR2 | 3 |  |  | 16 M | A-CHECK |  | 62219 | 33705 | 2018-07-12 |  |  |  | 2019-11-12
Aircraft-38 | 553600-TP-1 | VERT.STABILIZER/RUDDER ATTACH FITTINGS-C/K | INSP | GR1 | 5 |  |  | 72 M |  |  | 56042 | 30719 | 2016-10-13 |  |  |  | 2022-10-13
Aircraft-38 | 561000-TP-1 | COCKPIT LEFT WINDOWS # 1, 2 AND 3 - DI | INSP | GR2 | 0.2 |  |  | 4 M | A-CHECK |  | 62893 | 34034 | 2018-09-13 |  |  |  | 2019-01-13
Aircraft-38 | 561000-TP-1 | COCKPIT RIGHT WINDOWS # 1, 2 AND 3 - DI | INSP | GR2 | 0.2 |  |  | 4 M | A-CHECK |  | 62893 | 34034 | 2018-09-13 |  |  |  | 2019-01-13
Aircraft-38 | 562113-TP-1 | PAX CABIN WINDOWS - DETAILED INSPECTION | INSP | GR2 | 1.5 | 750 | 750 | 4 M | A-CHECK |  | 62893 | 34034 | 2018-09-13 |  | 63643 | 34784 | 2019-01-13
Aircraft-38 | 562113-TP-2 | CABIN WINDOW BLIND AND WINDOW PANE - CLEAN | INSP | GR2 | 1 | 750 | 750 | 4 M | A-CHECK |  | 62893 | 34034 | 2018-09-13 |  | 63643 | 34784 | 2019-01-13
Aircraft-38 | 711300-TP-1 | ENGINE 1/FAN COWL PLACARD/MARKINGS - GVI | INSP | GR1 | 0.2 | 750 | 750 | 4 M | A-CHECK |  | 62893 | 34034 | 2018-09-13 |  | 63643 | 34784 | 2019-01-13
Aircraft-38 | 711300-TP-1 | ENGINE 2/FAN COWL PLACARD/MARKINGS - GVI | INSP | GR1 | 0.2 | 750 | 750 | 4 M | A-CHECK |  | 62893 | 34034 | 2018-09-13 |  | 63643 | 34784 | 2019-01-13
Aircraft-38 | 730000-TP-1 | ELECTRONIC CONTROL UNIT (ECU) - OP/C | INSP | GR4 | 0.2 | 1200 |  |  | A-CHECK |  | 62893 | 34034 | 2018-09-13 |  | 64093
Aircraft-38 | 742130-TP-1 | ENG #1/SPARK IGNITER - CHANGE/REPLACE | LUB | GR1 | 0.5 | 750 | 750 | 4 M | A-CHECK |  | 62893 | 34034 | 2018-09-13 |  | 63643 | 34784 | 2019-01-13
Aircraft-38 | 742130-TP-1 | ENG #2/SPARK IGNITER - CHANGE/REPLACE | MONT | GR1 | 0.5 | 750 | 750 | 4 M | A-CHECK |  | 62893 | 34034 | 2018-09-13 |  | 63643 | 34784 | 2019-01-13
Aircraft-38 | 781111-TP-1 | ENGINE 1/ EXHAUST NOZZLE - DI | INSP | GR1 | 0.2 | 750 | 750 | 4 M | A-CHECK |  | 62893 | 34034 | 2018-09-13 |  | 63643 | 34784 | 2019-01-13
Aircraft-38 | 781111-TP-1 | ENGINE 2/ EXHAUST NOZZLE - DI | INSP | GR1 | 0.2 | 750 | 750 | 4 M | A-CHECK |  | 62893 | 34034 | 2018-09-13 |  | 63643 | 34784 | 2019-01-13
Aircraft-38 | 781112-TP-1 | ENGINE 1 / CENTERBODY NUTS - C/K | INSP | GR1 | 1 | 750 | 750 | 4 M | A-CHECK |  | 62893 | 34034 | 2018-09-13 |  | 63643 | 34784 | 2019-01-13
Aircraft-38 | 781112-TP-1 | ENGINE 2 / CENTERBODY NUTS - C/K | INSP | GR1 | 1 | 750 | 750 | 4 M | A-CHECK |  | 62893 | 34034 | 2018-09-13 |  | 63643 | 34784 | 2019-01-13
Aircraft-39 | 200002-01-1 | ELECTRICAL ROUTING SYSTEM - GVI | INSP | GR4 | 1 |  |  | 36 M |  |  | 55728 | 30529 | 2016-11-15 |  |  |  | 2019-11-15
Aircraft-39 | 200002-01-1 | ELECTRICAL ROUTING SYSTEM - GVI | INSP | GR4 | 1 |  |  | 36 M |  |  | 55728 | 30529 | 2016-11-15 |  |  |  | 2019-11-15
Aircraft-39 | 200121-01-1 | ELECTRICAL ROUTING/FWD AVIONIC COMPART-CLN | INSP | GR4 | 1.5 |  |  | 48 M |  |  | 49168 | 27229 | 2014-12-30 |  |  |  | 2018-12-30
Aircraft-39 | 200121-02-1 | ELECTRICAL ROUTING/FWD AVIONIC COMPART-GVI | INSP | GR4 | 0.5 |  |  | 48 M |  |  | 49168 | 27229 | 2014-12-30 |  |  |  | 2018-12-30
Aircraft-39 | 200125-03-1 | ELECTRICAL ROUTING/LAT.AVIONIC COMPART-GVI | INSP | GR4 | 1.5 |  |  | 48 M |  |  | 49168 | 27229 | 2014-12-30 |  |  |  | 2018-12-30
Aircraft-39 | 200127-04-1 | ELECTRIC.ROUTING/REAR AVIONIC COMPART -GVI | INSP | GR4 | 1 |  |  | 48 M |  |  | 49168 | 27229 | 2014-12-30 |  |  |  | 2018-12-30
Aircraft-39 | 200315-01-1 | ELECTR.ROUTING/G AND P ROUTE TAIL CONE-GVI | INSP | GR4 | 0.5 |  |  | 24 M |  |  | 55728 | 30529 | 2016-11-15 |  |  |  | 2018-11-15
Aircraft-39 | 200413-01-1 | ELECTR.ROUTING/WIRING UPPER FWD PYLON - DI | INSP | GR4 | 2.5 |  |  | 24 M |  |  | 55728 | 30529 | 2016-11-15 |  |  |  | 2018-11-15
Aircraft-39 | 200413-01-1 | ELECTR.ROUTING/WIRING UPPER FWD PYLON - DI | INSP | GR4 | 2.5 |  |  | 24 M |  |  | 55728 | 30529 | 2016-11-15 |  |  |  | 2018-11-15
Aircraft-39 | 200435-01-1 | ELECTR.ROUTING/FAN AND ACCESS.GEAR BOX -DI | INSP | GR4 | 1 |  |  | 24 M |  |  | 55728 | 30529 | 2016-11-15 |  |  |  | 2018-11-15
Aircraft-39 | 200435-01-1 | ELECTR.ROUTING/FAN AND ACCESS.GEAR BOX -DI | INSP | GR4 | 1 |  |  | 24 M |  |  | 55728 | 30529 | 2016-11-15 |  |  |  | 2018-11-15
Aircraft-39 | 200453-01-1 | ELECTRICAL ROUTING/WIRING HOT SECTION - DI | INSP | GR4 | 1 |  |  | 24 M |  |  | 55728 | 30529 | 2016-11-15 |  |  |  | 2018-11-15
Aircraft-39 | 200453-01-1 | ELECTRICAL ROUTING/WIRING HOT SECTION - DI | INSP | GR4 | 1 |  |  | 24 M |  |  | 55728 | 30529 | 2016-11-15 |  |  |  | 2018-11-15
Aircraft-39 | 212100-01-1 | COCKPIT AIR SUPPLY DUCT - CLN | LUB | GR2 | 4 | 24000 |  |  |  | C11.1 | 55728 | 30529 | 2016-11-15 | C12.1 | 79728
Aircraft-39 | 212300-02-1 | LAVATORY AIR EXTRACTION FILTER - DISCARD | LUB | GR2 | 0.5 | 1000 |  |  | A-CHECK |  | 61913 | 33536 | 2018-08-20 |  | 62913
Aircraft-39 | 212600-01-1 | AVIONICS EQUIPMENT VENTILATION - OP/C | TEST | GR4 | 0.2 | 750 |  |  | A-CHECK |  | 61913 | 33536 | 2018-08-20 |  | 62663
Aircraft-39 | 212600-02-1 | AVIONICS EQUIPMENT VENTILATION - OP/C | TEST | GR4 | 0.5 | 10000 |  | 36 M |  |  | 55728 | 30529 | 2016-11-15 |  | 65728 |  | 2019-11-15
Aircraft-39 | 212600-03-1 | AVIONICS EQUIPMENT VENTILATION - OP/C | TEST | GR4 | 0.5 | 12000 |  |  |  |  | 55728 | 30529 | 2016-11-15 |  | 67728
Aircraft-39 | 212600-08-1 | AIR INLET CHECK VALVE (2150HM) - OP/C | TEST | GR2 | 0.5 |  |  | 24 M |  |  | 55728 | 30529 | 2016-11-15 |  |  |  | 2018-11-15
Aircraft-39 | 212600-09-1 | AVIONICS EQUIPMENT VENTILATION - CLEAN | LUB | GR4 | 1.5 |  |  | 48 M |  |  | 49168 | 27229 | 2014-12-30 |  |  |  | 2018-12-30
Aircraft-39 | 212643-09-1 | AVIONICS VENTILATION DEMISTER FILTER -OP/C | TEST | GR2 | 0.2 | 1500 |  |  | A-CHECK |  | 61188 | 33197 | 2018-06-06 |  | 62688
Aircraft-39 | 212643-10-1 | WATER/MOISTURE SEPART/SIPHON ASSEMBLY - DI | INSP | GR2 | 0.5 | 3000 |  |  | A-CHECK |  | 59832 | 32541 | 2018-01-11 |  | 62832
Aircraft-39 | 212800-01-1 | CARGO COMPT OUTLET ISOLATION VALVE - OP/C | TEST | GR2 | 0.5 | 12000 |  |  |  |  | 55728 | 30529 | 2016-11-15 |  | 67728
Aircraft-39 | 213100-01-1 | PRESSURE CONTROL AND MONITORING - OP/C | TEST | GR4 | 0.5 | 12000 |  |  |  |  | 55728 | 30529 | 2016-11-15 |  | 67728
Aircraft-39 | 213100-02-1 | PRESSURE CONTROL AND MONITORING - F/CK | TEST | GR2 | 0.5 | 12000 |  |  |  |  | 55728 | 30529 | 2016-11-15 |  | 67728
Aircraft-39 | 215000-03-2 | ACTUATOR MECHANISM AND INLET FLAP - DI | INSP | GR2 | 1 | 12000 |  |  |  |  | 55728 | 30529 | 2016-11-15 |  | 67728
Aircraft-39 | 215222-01-1 | AIR CYCLE MACHINE PLENUM CHAMBER - DI | INSP | GR2 | 4.5 | 12000 |  |  |  |  | 55728 | 30529 | 2016-11-15 |  | 67728
Aircraft-39 | 215222-01-1 | AIR CYCLE MACHINE PLENUM CHAMBER - DI | INSP | GR2 | 4.5 | 12000 |  |  |  |  | 55728 | 30529 | 2016-11-15 |  | 67728
Aircraft-39 | 216000-01-1 | COCKPIT AND CABIN TEMPERATURE SENSORS-CLN | INSP | GR4 | 1.5 | 7500 |  |  |  |  | 55728 | 30529 | 2016-11-15 |  | 63228
Aircraft-39 | 216000-02-1 | COCKPIT/CABIN TEMPERATURE CONTROL - OP/C | TEST | GR2 | 0.5 | 12000 |  |  |  |  | 55728 | 30529 | 2016-11-15 |  | 67728
Aircraft-39 | 216242-01-1 | TRIM AIR CHECK VALVES 18HM/19HM - DI | INSP | GR2 | 2.5 | 12000 |  |  |  |  | 55728 | 30529 | 2016-11-15 |  | 67728
Aircraft-39 | 216242-01-1 | TRIM AIR CHECK VALVES 18HM/19HM - L/CK | TEST | GR2 | 0.5 | 12000 |  |  |  |  | 55728 | 30529 | 2016-11-15 |  | 67728
Aircraft-39 | 221000-01-1 | AUTOPILOT DISENGAGEMENT - OP/C | TEST | GR4 | 1 | 18000 |  |  |  |  | 49168 | 27229 | 2014-12-30 |  | 67168
Aircraft-39 | 226000-01-1 | FLIGHT AUGMENTATION (FAC) SYSTEM - OP/C | TEST | GR4 | 0.2 | 750 |  |  | A-CHECK |  | 61913 | 33536 | 2018-08-20 |  | 62663
Aircraft-39 | 237100-01-1 | COCKPIT VOICE RECORDER SYSTEM - OP/C | TEST | GR4 | 1 | 1500 |  |  | A-CHECK |  | 61188 | 33197 | 2018-06-06 |  | 62688
Aircraft-39 | 242100-01-1 | ENGINE 2, IDG (QAD) TENSION BOLT - C/K | INSP | GR1 | 0.5 | 2400 |  |  | A-CHECK |  | 60474 | 32840 | 2018-03-24 |  | 62874
Aircraft-39 | 242100-03-1 | INTEGRATED DRIVE GENERATOR # 1 - REMOVE | LUB | GR1 | 1.5 | 800 |  |  | A-CHECK |  | 61913 | 33536 | 2018-08-20 |  | 62713
Aircraft-39 | 242100-03-1 | 'IDG' / CHECK FILTER - INSTALL | INSP | GR1 | 0.2 | 800 |  |  | A-CHECK |  | 61913 | 33536 | 2018-08-20 |  | 62713
Aircraft-39 | 242100-03-1 | 'IDG'/ SCAVENGE FILTER - LEAK CHECK | INSP | GR1 | 0.2 | 800 |  |  | A-CHECK |  | 61913 | 33536 | 2018-08-20 |  | 62713
Aircraft-39 | 242100-03-1 | INTEGRATED DRIVE GENERATOR # 2 - REMOVE | LUB | GR1 | 1.5 | 800 |  |  | A-CHECK |  | 61913 | 33536 | 2018-08-20 |  | 62713
Aircraft-39 | 242100-03-1 | 'IDG' / CHECK FILTER - INSTALL | INSP | GR1 | 0.2 | 800 |  |  | A-CHECK |  | 61913 | 33536 | 2018-08-20 |  | 62713
Aircraft-39 | 242100-03-1 | 'IDG'/ SCAVENGE FILTER - LEAK CHECK | INSP | GR1 | 0.2 | 800 |  |  | A-CHECK |  | 61913 | 33536 | 2018-08-20 |  | 62713
Aircraft-39 | 242200-01-1 | AC MAIN GENERATION SYSTEM - OP/C | TEST | GR4 | 0.5 | 12000 |  |  |  |  | 55728 | 30529 | 2016-11-15 |  | 67728
Aircraft-39 | 242500-01-1 | AC ESSENTIAL GENERATION SWITCHING - OP/C | TEST | GR4 | 0.5 | 7500 |  |  |  |  | 55728 | 30529 | 2016-11-15 |  | 63228
Aircraft-39 | 242800-01-2 | STATIC INVERTER GENERATION SYSTEM - OP/C | TEST | GR4 | 0.2 | 750 |  |  | A-CHECK |  | 61913 | 33536 | 2018-08-20 |  | 62663
Aircraft-39 | 243200-01-1 | DC MAIN GENERATION (TR) SYSTEM - OP/C | TEST | GR4 | 0.5 | 7500 |  |  |  |  | 55728 | 30529 | 2016-11-15 |  | 63228
Aircraft-39 | 243400-01-1 | DC EMERGENCY GENERATION (TR) SYSTEM - OP/C | TEST | GR4 | 0.5 | 12000 |  |  |  |  | 55728 | 30529 | 2016-11-15 |  | 67728
Aircraft-39 | 243800-01-1 | BATTERY CHARGE LIMITER 1 AND 2 - OP/C | TEST | GR4 | 0.2 | 750 |  |  | A-CHECK |  | 61913 | 33536 | 2018-08-20 |  | 62663
Aircraft-39 | 244100-01-1 | GROUND POWER CONTROL UNIT (GPCU) - OP/C | TEST | GR4 | 0.2 | 750 |  |  | A-CHECK |  | 61913 | 33536 | 2018-08-20 |  | 62663
Aircraft-39 | 252200-01-1 | CABIN ATTENDANT SEATS - DI | INSP | GR2 | 6 | 15000 |  |  |  |  | 49168 | 27229 | 2014-12-30 |  | 64168
Aircraft-39 | 252200-03-1 | CABIN ATTENDANT SEATS/SEAT BELTS - OPC | INSP | ICH | 2 | 18000 | [7 empty] | C12.1
Aircraft-39 | 253000-02-1 | FWD GALLEY AIR EXTRACTION FILTERS - R/I | LUB | GR2 | 2 | 750 |  |  | A-CHECK |  | 61913 | 33536 | 2018-08-20 |  | 62663
Aircraft-39 | 253000-02-1 | AFT GALLEY AIR EXTRACTION FILTERS - R/I | LUB | GR2 | 1 | 750 |  |  | A-CHECK |  | 61913 | 33536 | 2018-08-20 |  | 62663
Aircraft-39 | 254000-02-2 | LAVATORIES SYST/ATTACHMENT POINTS - DI | INSP | GR2 | 1 |  |  | 90 M | [8 empty] | 2007-05-02
Aircraft-39 | 255000-02-1 | FWD CARGO COMPARTMENT XZ-LATCHES - DI | TEST | GR2 | 1 | 8000 |  |  |  |  | 55728 | 30529 | 2016-11-15 |  | 63728
Aircraft-39 | 255000-02-1 | AFT CARGO COMPARTMENT XZ-LATCHES - DI | TEST | GR2 | 1 | 8000 |  |  |  |  | 55728 | 30529 | 2016-11-15 |  | 63728
Aircraft-39 | 255000-03-1 | FWD CARGO YZ-DOOR SILL LATCHES - DI | TEST | GR2 | 1 | 4000 |  | 12 M | A-CHECK |  | 60474 | 32840 | 2018-03-24 |  | 64474 |  | 2019-03-24
Aircraft-39 | 255000-04-1 | AFT CARGO COMPARTMENT SYSTEM - DI | TEST | GR2 | 1 |  | 3000 |  | A-CHECK |  | 57161 | 31238 | 2017-04-18 |  |  | 34238
Aircraft-39 | 255000-05-1 | AFT CARGO COMPARTMENT SYSTEM - OP/C___ | TEST | GR2 | 1.5 |  | 5000 |  |  |  | 55728 | 30529 | 2016-11-15 |  |  | 35529
Aircraft-39 | 255000-11-1 | FWD CARGO COMPARTMENT - V/CK | INSP | GR2 | 0.2 | 750 |  |  | A-CHECK |  | 61913 | 33536 | 2018-08-20 |  | 62663
Aircraft-39 | 255000-11-1 | AFT CARGO COMPARTMENT - V/CK | INSP | GR2 | 0.2 | 750 |  |  | A-CHECK |  | 61913 | 33536 | 2018-08-20 |  | 62663
Aircraft-39 | 255000-12-1 | AFT CARGO COMPT DOOR SILL LATCH ARO - V/CK | INSP | GR2 | 0.2 |  | 750 |  | A-CHECK |  | 61913 | 33536 | 2018-08-20 |  |  | 34286
Aircraft-39 | 255000-16-1 | CARGO COMPART.SYST/NETS/ATTACH.POINTS - DI | INSP | GR2 | 0.2 | 750 |  |  | A-CHECK |  | 61913 | 33536 | 2018-08-20 |  | 62663
Aircraft-39 | 255000-16-1 | CARGO COMPART.SYST/NETS/ATTACH.POINTS - DI | INSP | GR2 | 0.2 | 750 |  |  | A-CHECK |  | 61913 | 33536 | 2018-08-20 |  | 62663
Aircraft-39 | 255000-16-1 | CARGO COMPART.SYST/NETS/ATTACH.POINTS - DI | INSP | GR2 | 0.2 | 750 |  |  | A-CHECK |  | 61913 | 33536 | 2018-08-20 |  | 62663
Aircraft-39 | 256241-01-1 | DOOR ESCAPE SLIDE SYSTEM - C/K | INSP | GR2 | 0.2 | 750 |  |  | A-CHECK |  | 61913 | 33536 | 2018-08-20 |  | 62663
Aircraft-39 | 256241-05-1 | LEFT FWD 'PAX' DOOR GIRT BAR - CLEAN | INSP | GR2 | 0.2 |  | 1110 |  | A-CHECK |  | 60474 | 32840 | 2018-03-24 |  |  | 33950
Aircraft-39 | 256241-05-1 | RIGHT FWD 'PAX' DOOR GIRT BAR - CLEAN | INSP | GR2 | 0.2 |  | 1110 |  | A-CHECK |  | 60474 | 32840 | 2018-03-24 |  |  | 33950
Aircraft-39 | 256241-05-1 | LEFT AFT 'PAX' DOOR GIRT BAR - CLEAN | INSP | GR2 | 0.2 |  | 1110 |  | A-CHECK |  | 60474 | 32840 | 2018-03-24 |  |  | 33950
Aircraft-39 | 256241-05-1 | RIGHT AFT 'PAX' DOOR GIRT BAR - CLEAN | INSP | GR2 | 0.2 |  | 1110 |  | A-CHECK |  | 60474 | 32840 | 2018-03-24 |  |  | 33950
Aircraft-39 | 256551-02-1 | MEGAPHONE - OPERATIONAL CHECK | TEST | GR2 | 0.5 |  |  | 24 M |  |  | 55728 | 30529 | 2016-11-15 |  |  |  | 2018-11-15
Aircraft-39 | 261200-01-1 | ENGINE FIRE AND OVERHEAT DETECTION - OP/C | TEST | GR4 | 0.2 | 750 |  |  | A-CHECK |  | 61913 | 33536 | 2018-08-20 |  | 62663
Aircraft-39 | 261300-01-1 | APU FIRE AND OVERHEAT DETECTION - OP/C | TEST | GR4 | 0.2 | 750 |  |  | A-CHECK |  | 61913 | 33536 | 2018-08-20 |  | 62663
Aircraft-39 | 261500-03-1 | SMOKE DETECTION/PICCOLO TUBES - CLEAN | LUB | GR2 | 2.5 | 15000 |  |  |  |  | 49168 | 27229 | 2014-12-30 |  | 64168
Aircraft-39 | 261600-03-1 | CARGO COMPARTMENT SMOKE DETECTION - OP/C | TEST | GR4 | 0.2 | 750 |  |  | A-CHECK |  | 61913 | 33536 | 2018-08-20 |  | 62663
Aircraft-39 | 261600-04-1 | CARGO COMPARTMENT SMOKE DETECTION - OP/C | TEST | GR4 | 0.2 | 750 |  |  | A-CHECK |  | 61913 | 33536 | 2018-08-20 |  | 62663
Aircraft-39 | 261700-03-1 | LAVATORY SMOKE DETECTION SYSTEM - OP/C | TEST | GR4 | 0.2 | 800 |  |  | A-CHECK |  | 61913 | 33536 | 2018-08-20 |  | 62713
Aircraft-39 | 262100-02-1 | ENG 1 FIRE EXTINGUISHER IND CIRCUIT - OP/C | TEST | GR4 | 0.5 | 12000 |  |  |  |  | 55728 | 30529 | 2016-11-15 |  | 67728
Aircraft-39 | 262100-02-1 | ENG 2 FIRE EXTINGUISHER IND CIRCUIT - OP/C | TEST | GR4 | 0.5 | 12000 |  |  |  |  | 55728 | 30529 | 2016-11-15 |  | 67728
Aircraft-39 | 262100-03-1 | ENGINE #1 FIRING CIRCUIT CONTINUITY - OP/C | INSP | GR4 | 2.5 | 15000 |  |  |  |  | 49168 | 27229 | 2014-12-30 |  | 64168
Aircraft-39 | 262100-03-1 | ENGINE #2 FIRING CIRCUIT CONTINUITY - OP/C | INSP | GR4 | 2.5 | 15000 |  |  |  |  | 49168 | 27229 | 2014-12-30 |  | 64168
Aircraft-39 | 262100-04-1 | ENGINE #1 FIRE EXTINGUISHING SYSTEM - F/CK | INSP | GR1 | 4.5 | 8000 |  |  |  |  | 55728 | 30529 | 2016-11-15 |  | 63728
Aircraft-39 | 262100-04-1 | ENGINE #2 FIRE EXTINGUISHING SYSTEM - F/CK | INSP | GR1 | 4.5 | 8000 |  |  |  |  | 55728 | 30529 | 2016-11-15 |  | 63728
Aircraft-39 | 262100-05-1 | ENG 1 / FIRE CONTROL P/B SWITCH - OP/C | TEST | GR4 | 3.5 | 15000 |  |  |  |  | 49168 | 27229 | 2014-12-30 |  | 64168
Aircraft-39 | 262100-05-1 | ENG 2 / FIRE CONTROL P/B SWITCH - OP/C | TEST | GR4 | 3.5 | 15000 |  |  |  |  | 49168 | 27229 | 2014-12-30 |  | 64168
Aircraft-39 | 262200-04-1 | APU FIRE EXTING DISTRIBUTION PIPING - DI | INSP | GR1 | 0.5 | 15000 |  |  |  |  | 49168 | 27229 | 2014-12-30 |  | 64168
Aircraft-39 | 262200-05-1 | APU FIRE EXTINGUISHING SYSTEM - OP/C | TEST | GR4 | 1 | 15000 |  |  |  |  | 49168 | 27229 | 2014-12-30 |  | 64168
Aircraft-39 | 262300-02-1 | CARGO COMPARTMENT FIRE EXTINGUISHING - OPC | TEST | GR4 | 1 | 12000 |  |  |  |  | 55728 | 30529 | 2016-11-15 |  | 67728
Aircraft-39 | 262300-03-1 | CARGO COMPARTMENT FIRE EXTINGUISHING - F/C | INSP | GR2 | 6 | 18000 |  |  |  |  | 49168 | 27229 | 2014-12-30 |  | 67168
Aircraft-39 | 262441-01-1 | PORTABLE FIRE EXTINGUISHERS SYSTEM - C/K | INSP | GR2 | 0.2 | 750 |  |  | A-CHECK |  | 61913 | 33536 | 2018-08-20 |  | 62663
Aircraft-39 | 262541-01-1 | LAVATORY FIRE EXTINGUISHING SYSTEM - DI | INSP | GR2 | 0.5 |  |  | 48 M |  |  | 49168 | 27229 | 2014-12-30 |  |  |  | 2018-12-30
Aircraft-39 | 262541-04-1 | LAVATORY FIRE EXTINGUISHING SYSTEM - V/C | INSP | GR2 | 0.5 |  |  | 24 M |  |  | 55728 | 30529 | 2016-11-15 |  |  |  | 2018-11-15
Aircraft-39 | 271400-01-1 | AILERON DAMPING MEASUREMENT - OP/C | TEST | GR1 | 0.2 | 4000 |  |  | A-CHECK |  | 59190 | 32234 | 2017-11-08 |  | 63190
Aircraft-39 | 271400-03-1 | LEFT AILERON/RESERVE PISTON POSITION -OP/C | TP | GR1 | 1 | 15000 |  |  |  |  | 49168 | 27229 | 2014-12-30 |  | 64168
Aircraft-39 | 271400-03-1 | RIGHT AILERON RESERVE PISTON POSITION-OP/C | TP | GR1 | 1 | 15000 |  |  |  |  | 49168 | 27229 | 2014-12-30 |  | 64168
Aircraft-39 | 272100-01-1 | RUDDER RESET FUNCTION - OP/C | TEST | GR1 | 0.5 | 1500 |  |  | A-CHECK |  | 61188 | 33197 | 2018-06-06 |  | 62688
Aircraft-39 | 272100-08-1 | RUDDER PEDALS ADJUSTMENT MECHANISM - LUB | LUB | GR1 | 1 |  |  | 24 M |  |  | 55728 | 30529 | 2016-11-15 |  |  |  | 2018-11-15
Aircraft-39 | 272145-01-1 | RUDDER CABLE TENSION REGULATOR - C/K | TP | GR1 | 2 |  |  | 40 M |  |  | 55728 | 30529 | 2016-11-15 |  |  |  | 2020-03-15
Aircraft-39 | 272400-01-1 | RUDDER SERVO CONTROL - OP/C | TEST | GR1 | 0.2 | 750 |  |  | A-CHECK |  | 61913 | 33536 | 2018-08-20 |  | 62663
Aircraft-39 | 272400-03-1 | SERVO CONTROL RUDDER/HINGE BEARING # 6-LUB | LUB | GR1 | 0.5 | 5500 |  | 15 M | A-CHECK |  | 59832 | 32541 | 2018-01-11 |  | 65332 |  | 2019-04-11
Aircraft-39 | 273400-01-1 | ELEVATOR DAMPING MEASUREMENT - OP/C | TEST | GR1 | 0.2 | 4000 |  |  | A-CHECK |  | 59190 | 32234 | 2017-11-08 |  | 63190
Aircraft-39 | 273400-03-1 | LH ELEVATOR FLUID RESERVE PISTON - OP/C | TP | GR1 | 1 | 15000 |  |  |  |  | 49168 | 27229 | 2014-12-30 |  | 64168
Aircraft-39 | 273400-03-1 | RH ELEVATOR FLUID RESERVE PISTON - OP/C | TP | GR1 | 1 | 15000 |  |  |  |  | 49168 | 27229 | 2014-12-30 |  | 64168
Aircraft-39 | 273400-04-2 | LEFT ELEVATOR SERVO CONTROL - V/CK | INSP | GR1 | 1 | 24000 |  |  |  |  | 41958 | 23649 | 2012-12-06 |  | 65958
Aircraft-39 | 273400-04-2 | RIGHT ELEVATOR SERVO CONTROL - V/CK | INSP | GR1 | 1 | 24000 |  |  |  |  | 41958 | 23649 | 2012-12-06 |  | 65958
Aircraft-39 | 273400-08-1 | ELEVATOR AND HYD ACTUATION SYST - LUB | LUB | GR1 | 1 | 10000 |  | 24 M |  |  | 55728 | 30529 | 2016-11-15 |  | 65728 |  | 2018-11-15
Aircraft-39 | 274000-01-1 | TRIMMABLE HORIZONTAL STABILIZER - SVC | LUB | GR1 | 0.5 | 5500 |  | 15 M | A-CHECK |  | 59832 | 32541 | 2018-01-11 |  | 65332 |  | 2019-04-11
Aircraft-39 | 274000-02-1 | THS ACTUATOR/INDIVIDUAL HYD SYSTEMS - OP/C | TP | GR1 | 0.2 | 750 |  |  | A-CHECK |  | 61913 | 33536 | 2018-08-20 |  | 62663
Aircraft-39 | 274000-03-1 | THS ACTUATOR JAMMING PROTECT DEVICE - OP/C | TEST | GR1 | 4.5 | 4000 |  |  | A-CHECK |  | 59190 | 32234 | 2017-11-08 |  | 63190
Aircraft-39 | 274000-04-1 | THS ACTUATOR WITH ELECTRIC MOTOR 3 - OP/C | TEST | GR4 | 0.5 | 15000 |  |  |  |  | 49168 | 27229 | 2014-12-30 |  | 64168
Aircraft-39 | 274142-01-1 | THS TRIM CABLE TENSION COMPENSATOR - CHECK | TP | GR1 | 0.5 |  |  | 40 M |  |  | 55728 | 30529 | 2016-11-15 |  |  |  | 2020-03-15
Aircraft-39 | 274451-03-1 | THS ACTUATOR NO-BACK WEAR DETECTION - DI | INSP | GR1 | 0.5 | 12000 |  |  |  |  | 55728 | 30529 | 2016-11-15 |  | 67728
Aircraft-39 | 274451-04-1 | THS ACTUATOR BALL SCREW - DI | TP | GR1 | 1 | 12000 |  |  |  |  | 55728 | 30529 | 2016-11-15 |  | 67728
Aircraft-39 | 274451-05-1 | THS ACTUATOR UPPER-LOWER ATTACHMENT - DI | INSP | GR1 | 0.5 | 12000 |  | 40 M |  |  | 55728 | 30529 | 2016-11-15 |  | 67728 |  | 2020-03-15
Aircraft-39 | 274451-06-1 | THS ACTUATOR THREADED NUT - V/CK | INSP | GR1 | 0.5 | 12000 |  |  |  |  | 55728 | 30529 | 2016-11-15 |  | 67728
Aircraft-39 | 274451-07-1 | THS ACTUATOR BACKLASH - F/CK | INSP | GR1 | 1.5 | 15000 |  |  |  |  | 49168 | 27229 | 2014-12-30 |  | 64168
Aircraft-39 | 274451-08-1 | THS ACTUATOR BALL SCREW INTEGRITY - F/CK | INSP | GR1 | 10 | 12000 |  |  |  |  | 55728 | 30529 | 2016-11-15 |  | 67728
Aircraft-39 | 275100-01-2 | FLAP WING TIP BRAKE (WTB) - OP/C | TEST | GR1 | 1.5 | 12000 |  |  |  |  | 55728 | 30529 | 2016-11-15 |  | 67728
Aircraft-39 | 275100-02-1 | FLAP ATTACH FAILURE DETECTION SENSOR -OP/C | TEST | GR1 | 4.5 | 12000 |  |  |  |  | 55728 | 30529 | 2016-11-15 |  | 67728
Aircraft-39 | 275100-03-1 | LH FLAP TRANSMISSION INTEGRITY - CHK | INSP | GR1 | 1 | 12000 |  |  |  |  | 55728 | 30529 | 2016-11-15 |  | 67728
Aircraft-39 | 275100-03-1 | RH FLAP TRANSMISSION INTEGRITY - CHK | INSP | GR1 | 1 | 12000 |  |  |  |  | 55728 | 30529 | 2016-11-15 |  | 67728
Aircraft-39 | 275144-01-1 | LEFT WING FLAP INTERCONNECTING STRUT - DI | INSP | GR1 | 2 | 12000 |  |  |  |  | 55728 | 30529 | 2016-11-15 |  | 67728
Aircraft-39 | 275144-01-1 | RIGHT WING FLAP INTERCONNECTING STRUT - DI | INSP | GR1 | 2 | 12000 |  |  |  |  | 55728 | 30529 | 2016-11-15 |  | 67728
Aircraft-39 | 275451-01-1 | FLAP 'PCU' GEAR BOX FLUID LEVEL - SVC | LUB | GR1 | 1 |  |  | 36 M |  |  | 55728 | 30529 | 2016-11-15 |  |  |  | 2019-11-15
Aircraft-39 | 276400-01-1 | LEFT SPOILER 1 TO 5 SERVO BEARINGS - LUB | LUB | GR1 | 1 | 2000 |  |  | A-CHECK |  | 61188 | 33197 | 2018-06-06 |  | 63188
Aircraft-39 | 276400-01-1 | RIGHT SPOILER 1 TO 5 SERVO BEARINGS - LUB | LUB | GR1 | 1 | 2000 |  |  | A-CHECK |  | 61188 | 33197 | 2018-06-06 |  | 63188
Aircraft-39 | 278100-03-1 | LEFT WING TIP BRAKES/POB - OP/C | TEST | GR1 | 0.5 | 12000 |  | 48 M |  |  | 55728 | 30529 | 2016-11-15 |  | 67728 |  | 2020-11-15
Aircraft-39 | 278100-03-1 | RIGHT WING TIP BRAKES/POB - OP/C | TEST | GR1 | 0.5 | 12000 |  | 48 M |  |  | 55728 | 30529 | 2016-11-15 |  | 67728 |  | 2020-11-15
Aircraft-39 | 278100-04-1 | LH SLATS TRANSMISSION SHAFT INTEGRITY-CHK | INSP | GR1 | 0.5 | 12000 |  | 48 M |  |  | 55728 | 30529 | 2016-11-15 |  | 67728 |  | 2020-11-15
Aircraft-39 | 278100-04-1 | RH SLATS TRANSMISSION SHAFT INTEGRITY-CHK | INSP | GR1 | 0.5 | 12000 |  | 48 M |  |  | 55728 | 30529 | 2016-11-15 |  | 67728 |  | 2020-11-15
Aircraft-39 | 278451-01-1 | SLATS PCU GEAR BOX FLUID LEVEL - SVC | LUB | GR1 | 0.5 |  |  | 36 M |  |  | 55728 | 30529 | 2016-11-15 |  |  |  | 2019-11-15
Aircraft-39 | 278468-01-1 | LEFT SLAT TRACKS PINION ASSEMBLY - LUB | LUB | GR1 | 5 |  | 5000 | 24 M |  |  | 55728 | 30529 | 2016-11-15 |  |  | 35529 | 2018-11-15
Aircraft-39 | 278468-01-1 | RIGHT SLAT TRACKS PINION ASSEMBLY - LUB | LUB | GR1 | 5 |  | 5000 | 24 M |  |  | 55728 | 30529 | 2016-11-15 |  |  | 35529 | 2018-11-15
Aircraft-39 | 281100-02-1 | FUEL TANKS LEAK MONITOR - OP/C | INSP | GR1 | 0.2 | 750 |  |  | A-CHECK |  | 61913 | 33536 | 2018-08-20 |  | 62663
Aircraft-39 | 281200-01-1 | LEFT WING/VENT SURGE TANK/BURST DISC - C/K | INSP | GR1 | 0.2 | 750 |  |  | A-CHECK |  | 61913 | 33536 | 2018-08-20 |  | 62663
Aircraft-39 | 281200-01-1 | RIGHT WING/VENT SURGE TANK/BURST DISC -C/K | INSP | GR1 | 0.2 | 750 |  |  | A-CHECK |  | 61913 | 33536 | 2018-08-20 |  | 62663
Aircraft-39 | 281247-01-1 | LEFT WING NACA INTAKE - V/CK | INSP | GR1 | 0.5 |  |  | 36 M |  |  | 55728 | 30529 | 2016-11-15 |  |  |  | 2019-11-15
Aircraft-39 | 281247-01-1 | RIGHT WING NACA INTAKE - V/CK | INSP | GR1 | 0.5 |  |  | 36 M |  |  | 55728 | 30529 | 2016-11-15 |  |  |  | 2019-11-15
Aircraft-39 | 281343-01-1 | DRAIN MAST OUTLET OBSTRUCTION - CHECK | INSP | GR1 | 0.2 |  |  | 4 M | A-CHECK |  | 61913 | 33536 | 2018-08-20 |  |  |  | 2018-12-20
Aircraft-39 | 281500-01-1 | AIRCRAFT WING TANKS - REFUEL | LUB | GR1 | 0.5 | 7500 |  |  |  |  | 55728 | 30529 | 2016-11-15 |  | 63228
Aircraft-39 | 281500-01-1 | INTERCELL TRANSFER SYSTEM - OP/C | TEST | GR1 | 0.5 | 7500 |  |  |  |  | 55728 | 30529 | 2016-11-15 |  | 63228
Aircraft-39 | 281600-01-1 | ENG 1 / FUEL RECIRCULATION COOLING - OP/C | TEST | GR1 | 1 | 12000 |  |  |  |  | 55728 | 30529 | 2016-11-15 |  | 67728
Aircraft-39 | 281600-01-1 | ENG 1 / FUEL RETURN VALVE - LEAK/CHECK | INSP | GR1 | 1 | 12000 |  |  |  |  | 55728 | 30529 | 2016-11-15 |  | 67728
Aircraft-39 | 281600-01-1 | ENG 2 / FUEL RECIRCULATION COOLING - OP/C | TEST | GR1 | 1 | 12000 |  |  |  |  | 55728 | 30529 | 2016-11-15 |  | 67728
Aircraft-39 | 281600-01-1 | ENG 2 / FUEL RETURN VALVE - LEAK/CHECK | INSP | GR1 | 0.2 | 12000 |  |  |  |  | 55728 | 30529 | 2016-11-15 |  | 67728
Aircraft-39 | 282100-04-1 | MAIN FUEL PUMP SYSTEM - OP/C | TEST | GR4 | 3 | 10000 |  |  |  |  | 55728 | 30529 | 2016-11-15 |  | 65728
Aircraft-39 | 282100-05-1 | ENG#1 MAIN FUEL PUMP SYSTEM - V/CK | INSP | GR1 | 1 | 12000 |  |  |  |  | 55728 | 30529 | 2016-11-15 |  | 67728
Aircraft-39 | 282100-05-1 | ENG#2 MAIN FUEL PUMP SYSTEM - V/CK | INSP | GR1 | 1 | 12000 |  |  |  |  | 55728 | 30529 | 2016-11-15 |  | 67728
Aircraft-39 | 282200-02-1 | APU FUEL PUMP SYSTEM - LEAK CHECK | INSP | GR1 | 0.5 | 750 |  |  | A-CHECK |  | 61913 | 33536 | 2018-08-20 |  | 62663
Aircraft-39 | 282300-01-2 | FUEL CROSSFEED SYSTEM - OP/C | TEST | GR1 | 1 | 12000 |  |  |  |  | 55728 | 30529 | 2016-11-15 |  | 67728
Aircraft-39 | 282400-01-1 | ENGINE #1/ LP FUEL SHUT OFF VALVES - OP/C | TEST | GR1 | 1 | 15000 |  |  |  |  | 49168 | 27229 | 2014-12-30 |  | 64168
Aircraft-39 | 282400-01-1 | ENGINE #2/ LP FUEL SHUT OFF VALVES - OP/C | TEST | GR1 | 1 | 15000 |  |  |  |  | 49168 | 27229 | 2014-12-30 |  | 64168
Aircraft-39 | 282541-01-1 | LEFT WING COUPLING REFUEL/DEFUEL - DI | INSP | GR1 | 0.5 |  | 5000 |  |  |  | 55728 | 30529 | 2016-11-15 |  |  | 35529
Aircraft-39 | 282541-01-1 | RIGHT WING COUPLING REFUEL/DEFUEL - DI | INSP | GR1 | 0.5 |  | 5000 |  |  |  | 55728 | 30529 | 2016-11-15 |  |  | 35529
Aircraft-39 | 290000-02-1 | ENG 1 DRIVEN PUMP CASE DRAIN FILTER - C/K | INSP | GR1 | 0.2 | 1000 |  |  | A-CHECK |  | 61913 | 33536 | 2018-08-20 |  | 62913
Aircraft-39 | 290000-02-1 | ENG 2 DRIVEN PUMP CASE DRAIN FILTER - C/K | INSP | GR1 | 0.2 | 1000 |  |  | A-CHECK |  | 61913 | 33536 | 2018-08-20 |  | 62913
Aircraft-39 | 290000-05-1 | HYDRAULIC FILTERS CLOGGING INDICATORS -C/K | INSP | GR1 | 1 | 1000 |  |  | A-CHECK |  | 61913 | 33536 | 2018-08-20 |  | 62913
Aircraft-39 | 291000-01-1 | RESERVOIR INDICATORS FLUID LEVEL - DI | TF | GR1 | 0.5 | 750 |  |  | A-CHECK |  | 61913 | 33536 | 2018-08-20 |  | 62663
Aircraft-39 | 291000-02-1 | HYD RESERVOIR AIR PRESSURE - DI | TF | GR1 | 0.5 | 750 |  |  | A-CHECK |  | 61913 | 33536 | 2018-08-20 |  | 62663
Aircraft-39 | 291000-06-1 | MAIN HYDR.POWER SYST.PTU YELLOW/GREEN-F/C | TEST | GR1 | 0.5 | 7500 |  |  |  |  | 55728 | 30529 | 2016-11-15 |  | 63228
Aircraft-39 | 291000-09-1 | HYDRAULIC FIRE SHUT OFF VALVES - OP/C | TEST | GR4 | 2.5 | 12000 |  |  |  |  | 55728 | 30529 | 2016-11-15 |  | 67728
Aircraft-39 | 291000-10-1 | HYDRAULIC FIRE SHUT OFF VALVES - F/C | TEST | GR4 | 1 | 16000 |  |  |  |  | 49168 | 27229 | 2014-12-30 |  | 65168
Aircraft-39 | 291000-10-1 | HYDRAULIC FIRE SHUT OFF VALVES - F/C | TEST | GR4 | 1 | 16000 |  |  |  |  | 49168 | 27229 | 2014-12-30 |  | 65168
Aircraft-39 | 291000-15-1 | MAIN HYDRAULIC POWER SYST - SAMP. ANALISIS | TP | GR1 | 2.5 | 7500 |  | 24 M |  |  | 55728 | 30529 | 2016-11-15 |  | 63228 |  | 2018-11-15
Aircraft-39 | 291000-18-1 | HYDRAULIC RECOVERY TANK - DRAIN | LUB | GR1 | 0.2 | 1500 |  |  | A-CHECK |  | 61188 | 33197 | 2018-06-06 |  | 62688
Aircraft-39 | 291000-19-1 | PTU INHIBITION LOGIC - OP/C | TEST | GR4 | 2 | 7500 |  |  |  |  | 55728 | 30529 | 2016-11-15 |  | 63228
Aircraft-39 | 291000-20-1 | MAIN HYDRAULIC POWER SYSTEM - OP/C | TEST | GR1 | 0.5 | 12000 |  | 36 M |  |  | 55728 | 30529 | 2016-11-15 |  | 67728 |  | 2019-11-15
Aircraft-39 | 291900-02-1 | BLUE HYD SYSTEM INTERNAL LEAK RATE - F/C | TEST | GR1 | 1 | 12000 |  |  |  |  | 55728 | 30529 | 2016-11-15 |  | 67728
Aircraft-39 | 293400-01-1 | HYD RESERVOIR LOW PRESSURE WARNING - OP/C | TEST | GR1 | 1 | 12000 |  |  |  |  | 55728 | 30529 | 2016-11-15 |  | 67728
Aircraft-39 | 302100-C1-1 | ENG #1 - AIR INTAKE ICE PROTECTION - OP/C | TEST | GR1 | 1 |  |  | 48 M | [5 empty] | C12.1
Aircraft-39 | 302100-C1-1 | ENG #2 - AIR INTAKE ICE PROTECTION - OP/C | TEST | GR1 | 1 |  |  | 48 M | [5 empty] | C12.1
Aircraft-39 | 303100-01-1 | PROBE ICE PROTECTION SYST/PITOT HEATER-F/C | TEST | GR4 | 0.5 |  |  | 24 M |  |  | 55728 | 30529 | 2016-11-15 |  |  |  | 2018-11-15
Aircraft-39 | 313000-01-1 | CFDS AND DATA RECORDING SYSTEM - OP/C | INSP | GR4 | 0.2 | 750 |  |  | A-CHECK |  | 61913 | 33536 | 2018-08-20 |  | 62663
Aircraft-39 | 316000-01-1 | EFIS/ECAM SWITCHING FUNCTIONS - OP/C | TEST | GR4 | 1 | 7500 |  |  |  |  | 55728 | 30529 | 2016-11-15 |  | 63228
Aircraft-39 | 321000-01-1 | LEFT MAIN LANDING GEAR AND DOORS - LUB | LUB | GR1 | 3 |  | 500 | 4 M | A-CHECK |  | 61913 | 33536 | 2018-08-20 |  |  | 34036 | 2018-12-20
Aircraft-39 | 321000-01-1 | RIGHT MAIN LANDING GEAR AND DOORS - LUB | LUB | GR1 | 3 |  | 500 | 4 M | A-CHECK |  | 61913 | 33536 | 2018-08-20 |  |  | 34036 | 2018-12-20
Aircraft-39 | 321100-15-1 | MLG SYST/BUSHES/AIRFR.ATTACH.FTTNGS-REMOVE | ABAC | GR1 | 0.1 |  | 20000 | [8 empty] | 20000
Aircraft-39 | 321100-15-1 | MLG SYST/BUSHES/AIRFR.ATTACH FITTINGS -NDT | INSP | GR1 | 8 |  | 20000 | [8 empty] | 20000
Aircraft-39 | 321100-15-1 | MLG SYST/BUSHES/AIRFR.ATTCH.FTTNGS-INSTALL | FEAC | GR1 | 0.1 |  | 20000 | [8 empty] | 20000
Aircraft-39 | 321100-15-1 | MLG SYST/BUSHES/AIRFR.ATTACH.FITTINGS -F/C | TEST | GR1 | 1 |  | 20000 | [8 empty] | 20000
Aircraft-39 | 321100-15-1 | MLG SYST/BUSHES/AIRFR.ATTACH.FTTNGS-REMOVE | ABAC | GR1 | 0.5 |  | 20000 | [8 empty] | 20000
Aircraft-39 | 321100-15-1 | MLG SYST/BUSHES/AIRFR.ATTACH FITTINGS -NDT | INSP | GR1 | 8 |  | 20000 | [8 empty] | 20000
Aircraft-39 | 321100-15-1 | MLG SYST/BUSHES/AIRFR.ATTCH.FTTNGS-INSTALL | FEAC | GR1 | 0.5 |  | 20000 | [8 empty] | 20000
Aircraft-39 | 321100-15-1 | MLG SYST/BUSHES/AIRFR.ATTACH.FITTINGS -F/C | TEST | GR1 | 1 |  | 20000 | [8 empty] | 20000
Aircraft-39 | 321113-04-1 | LH MLG SHOCK ABSORBER CHARGE PRESSURE -C/K | LUB | GR1 | 1 |  | 8000 | 36 M |  |  | 55728 | 30529 | 2016-11-15 |  |  | 38529 | 2019-11-15
Aircraft-39 | 321113-04-1 | RH MLG SHOCK ABSORBER CHARGE PRESSURE -C/K | LUB | GR1 | 1 |  | 8000 | 36 M |  |  | 55728 | 30529 | 2016-11-15 |  |  | 38529 | 2019-11-15
Aircraft-39 | 322000-01-1 | NOSE LANDING GEAR AND DOORS - LUB | LUB | GR1 | 2.5 |  | 500 | 4 M | A-CHECK |  | 61913 | 33536 | 2018-08-20 |  |  | 34036 | 2018-12-20
Aircraft-39 | 322100-07-1 | NECESSARY PROCEDURES TO INSP. | ABAC | GR1 | 7 |  | 20000 | [8 empty] | 20000
Aircraft-39 | 322100-07-1 | NLG SYST/BUSHING/BEARINGS - SDI | INSP | GR1 | 1 |  | 20000 | [8 empty] | 20000
Aircraft-39 | 322100-07-1 | FINAL CONFIGURATION AFTER INSP. | FEAC | GR1 | 7 |  | 20000 | [8 empty] | 20000
Aircraft-39 | 322113-01-1 | NLG SHOCK ABSORBER CHARGE PRESSURE - INSP | LUB | GR1 | 1 |  | 5000 | 24 M |  |  | 55728 | 30529 | 2016-11-15 |  |  | 35529 | 2018-11-15
Aircraft-39 | 323000-01-1 | EXT AND RECT/NLG LOCK SPRINGS SYSTEM - V/C | INSP | GR1 | 0.2 | 750 |  | 4 M | A-CHECK |  | 61913 | 33536 | 2018-08-20 |  | 62663 |  | 2018-12-20
Aircraft-39 | 323000-01-1 | LEFT MLG DOWNLOCK SPRINGS/SIDESTAY - DI | INSP | GR1 | 0.2 | 750 |  | 4 M | A-CHECK |  | 61913 | 33536 | 2018-08-20 |  | 62663 |  | 2018-12-20
Aircraft-39 | 323000-01-1 | RIGHT MLG DOWNLOCK SPRINGS/SIDESTAY - DI | INSP | GR1 | 0.2 | 750 |  | 4 M | A-CHECK |  | 61913 | 33536 | 2018-08-20 |  | 62663 |  | 2018-12-20
Aircraft-39 | 323000-16-1 | EXTENSION AND RETRACTION SYST/NLG DOOR-SDI | INSP | GR1 | 1.5 |  | 20000 | [8 empty] | 20000
Aircraft-39 | 323000-16-1 | EXTENSION AND RETRACTION SYST/MLG DOOR-SDI | INSP | GR1 | 1.5 |  | 20000 | [8 empty] | 20000
Aircraft-39 | 323000-16-1 | EXTENSION AND RETRACTION SYST/MLG DOOR-SDI | INSP | GR1 | 1.5 |  | 20000 | [8 empty] | 20000
Aircraft-39 | 323000-17-1 | EXTENSION AND RETRACTION SYST/LGCIU - F/C | TEST | GR4 | 0.5 | 4000 |  |  | A-CHECK |  | 59190 | 32234 | 2017-11-08 |  | 63190
Aircraft-39 | 323000-19-1 | EXTENSION AND RETRACTION SYST/COMP.NLG-GVI | INSP | GR1 | 0.2 | 750 |  |  | A-CHECK |  | 61913 | 33536 | 2018-08-20 |  | 62663
Aircraft-39 | 323000-19-1 | EXTENSION AND RETRACTION SYST/COMP.MLG-GVI | INSP | GR1 | 0.2 | 750 |  |  | A-CHECK |  | 61913 | 33536 | 2018-08-20 |  | 62663
Aircraft-39 | 323000-19-1 | EXTENSION AND RETRACTION SYST/COMP.MLG-GVI | INSP | GR1 | 0.2 | 750 |  |  | A-CHECK |  | 61913 | 33536 | 2018-08-20 |  | 62663
Aircraft-39 | 323100-01-1 | LANDING GEAR CONTROL INTERFACE UNIT - OP/C | TEST | GR4 | 0.2 | 750 |  |  | A-CHECK |  | 61913 | 33536 | 2018-08-20 |  | 62663
Aircraft-39 | 323100-02-1 | NOSE LANDING GEAR AND DOOR UPLOCKS - DI | INSP | GR1 | 1.5 |  | 3500 | 24 M |  |  | 61593 | 33390 | 2018-07-20 |  |  | 36890 | 2020-07-20
Aircraft-39 | 323100-02-1 | LEFT MLG AND DOOR UPLOCKS AND PINS - DI | INSP | GR1 | 1.5 |  | 3500 | 24 M |  |  | 61593 | 33390 | 2018-07-20 |  |  | 36890 | 2020-07-20
Aircraft-39 | 323100-02-1 | RIGHT MLG AND DOOR UPLOCKS AND PINS - DI | INSP | GR1 | 1.5 |  | 3500 | 24 M |  |  | 61593 | 33390 | 2018-07-20 |  |  | 36890 | 2020-07-20
Aircraft-39 | 323100-04-1 | LG HYDRAULIC SAFETY VALVE - OP/C | TEST | GR4 | 4 | 15000 |  | 72 M |  |  | 49168 | 27229 | 2014-12-30 |  | 64168 |  | 2020-12-30
Aircraft-39 | 323100-05-1 | NOSE GEAR DOORS OPERATING MECHANISM - DI | INSP | GR1 | 1 |  | 8000 | 36 M |  |  | 55728 | 30529 | 2016-11-15 |  |  | 38529 | 2019-11-15
Aircraft-39 | 323100-06-1 | LANDING GEAR NOT DOWN WARNING - OP/C | TEST | GR4 | 0.5 | 12000 |  |  |  |  | 55728 | 30529 | 2016-11-15 |  | 67728
Aircraft-39 | 323105-04-1 | LH MLG DOOR ACTUATING CYLINDER - F/C | TEST | GR1 | 1 |  | 7500 |  |  |  | 50390 | 27835 | 2015-05-05 |  |  | 35335
Aircraft-39 | 323105-04-1 | RH MLG DOOR ACTUATING CYLINDER - F/C | TEST | GR1 | 1 |  | 7500 |  |  |  | 50390 | 27835 | 2015-05-05 |  |  | 35335
Aircraft-39 | 323105-05-1 | NLG DOOR ACTUATING CYLINDER - F/CK | TEST | GR1 | 0.5 |  | 7500 |  |  |  | 53873 | 29544 | 2016-04-14 |  |  | 37044
Aircraft-39 | 323300-05-2 | FREE FALL EXTENSION SYST/MECH.CONTROL-OP/C | TEST | GR1 | 1.5 | 7700 |  | 36 M |  |  | 55728 | 30529 | 2016-11-15 |  | 63428 |  | 2019-11-15
Aircraft-39 | 324000-14-1 | NORMAL BRAKING MODE REACTIVATION - F/C | TEST | GR1 | 2.5 |  | 8000 | 48 M |  |  | 49168 | 27229 | 2014-12-30 |  |  | 35229 | 2018-12-30
Aircraft-39 | 324000-17-1 | WHEELS AND BRAKES SYST/ACCUMULATOR - F/C | TEST | GR1 | 0.5 | 12000 | 8000 |  |  |  | 55728 | 30529 | 2016-11-15 |  | 67728 | 38529
Aircraft-39 | 324300-02-1 | ALTERNATE BRAKING/ANTISKID INHIBIT - OP/C | TEST | GR1 | 0.5 |  | 10000 |  |  |  | 49168 | 27229 | 2014-12-30 |  |  | 37229
Aircraft-39 | 324411-01-1 | BRAKE YELLOW ACCUMULATOR CHARGE PRESS -C/K | INSP | GR1 | 0.2 | 750 |  | 4 M | A-CHECK |  | 61913 | 33536 | 2018-08-20 |  | 62663 |  | 2018-12-20
Aircraft-39 | 324500-01-2 | PARKING BRAKE SYSTEM - OP/C | TEST | GR1 | 0.2 |  | 10000 | 48 M |  |  | 55728 | 30529 | 2016-11-15 |  |  | 40529 | 2020-11-15
Aircraft-39 | 331400-01-1 | ANNUNCIATOR LIGHT TEST AND DIMMING - OP/C | TEST | GR4 | 0.2 | 750 |  |  | A-CHECK |  | 61913 | 33536 | 2018-08-20 |  | 62663
Aircraft-39 | 335100-05-1 | EMERGENCY LIGHTING SYSTEM - OP/C | INSP | GR4 | 2 | 15000 |  |  |  |  | 49168 | 27229 | 2014-12-30 |  | 64168
Aircraft-39 | 341300-01-1 | OVERSPEED WARNING VMO/MMO - OP/C | TEST | GR4 | 0.5 | 15000 |  |  |  |  | 49168 | 27229 | 2014-12-30 |  | 64168
Aircraft-39 | 341300-02-1 | AIR DATA SWITCHING FUNCTION - OP/C | TEST | GR4 | 0.5 | 15000 |  |  |  |  | 49168 | 27229 | 2014-12-30 |  | 64168
Aircraft-39 | 341300-03-1 | OVERSPEED WARNINGS - OP/C | TEST | GR4 | 1.5 | 15000 |  |  |  |  | 49168 | 27229 | 2014-12-30 |  | 64168
Aircraft-39 | 341300-05-1 | AIR DATA SYSTEM - OPERATIONAL CHECK | TEST | GR4 | 1 | 12000 |  |  |  |  | 55728 | 30529 | 2016-11-15 |  | 67728
Aircraft-39 | 341300-07-1 | AIR DATA SYSTEM/FLUSHING - SERVICING | LUB | GR4 | 1 | 7500 |  | 24 M |  |  | 55728 | 30529 | 2016-11-15 |  | 63228 |  | 2018-11-15
Aircraft-39 | 341300-07-1 | AIR DATA SYSTEM/FLUSHING - LEAK/CK | TEST | GR4 | 0.5 | 7500 |  | 24 M |  |  | 55728 | 30529 | 2016-11-15 |  | 63228 |  | 2018-11-15
Aircraft-39 | 341300-11-1 | AIR DATA SYST/PITOT PROBE/DRAIN HOLES -CLN | LUB | GR4 | 0.5 | 2250 |  |  | A-CHECK |  | 60474 | 32840 | 2018-03-24 |  | 62724
Aircraft-39 | 342200-01-1 | STANDBY COMPASS - OP/C | INSP | GR4 | 0.5 | 7500 |  |  |  |  | 55728 | 30529 | 2016-11-15 |  | 63228
Aircraft-39 | 344200-01-1 | RADIO ALTIMETER FAN - OP/C | TEST | GR4 | 1.5 | 4000 |  |  | A-CHECK |  | 59190 | 32234 | 2017-11-08 |  | 63190
Aircraft-39 | 344800-01-1 | GROUND PROXIMITY WARNING SYSTEM - OP/C | TEST | GR4 | 0.5 | 7500 |  |  |  |  | 55728 | 30529 | 2016-11-15 |  | 63228
Aircraft-39 | 345200-01-1 | ATC/MODE S TRANSPONDER SYSTEM - F/C | TEST | GR4 | 5 |  |  | 24 M |  |  | 55728 | 30529 | 2016-11-15 |  |  |  | 2018-11-15
Aircraft-39 | 345200-02-1 | ATC ANTENNAS - F/CK | TEST | GR4 | 0.5 | 15000 |  |  |  |  | 49168 | 27229 | 2014-12-30 |  | 64168
Aircraft-39 | 345200-03-1 | ATC/MODE S TRANSPONDER SYSTEM - F/C | TEST | GR4 | 2.5 |  |  | 24 M |  |  | 55728 | 30529 | 2016-11-15 |  |  |  | 2018-11-15
Aircraft-39 | 351000-01-1 | FLIGHT CREW OXYGEN SYSTEM - OP/C | TEST | GR2 | 0.5 |  |  | 24 M |  |  | 55728 | 30529 | 2016-11-15 |  |  |  | 2018-11-15
Aircraft-39 | 351000-08-1 | CREW OXYGEN SYST/ECAM OXYGEN CYLINDER -F/C | TEST | GR2 | 0.5 | 7500 |  | 36 M |  |  | 55728 | 30529 | 2016-11-15 |  | 63228 |  | 2019-11-15
Aircraft-39 | 351000-09-1 | CREW OXYGEN LP SUPPLY HOSE - DISCARD | INSP | GR2 | 1.5 |  |  | 240 M | [8 empty] | 2019-11-02
Aircraft-39 | 351241-01-1 | CREW OXYGEN MASKS (OUT OF BOX) - DI | INSP | GR2 | 1 |  |  | 24 M |  |  | 55728 | 30529 | 2016-11-15 |  |  |  | 2018-11-15
Aircraft-39 | 352000-01-1 | MANUAL MASK RELEASE - OP/C | TEST | GR2 | 1 | 8500 |  |  |  |  | 55728 | 30529 | 2016-11-15 |  | 64228
Aircraft-39 | 353000-01-1 | OXYGEN CYLINDER GAUGES - V/CK | INSP | GR2 | 0.2 |  |  | 4 M | A-CHECK |  | 61913 | 33536 | 2018-08-20 |  |  |  | 2018-12-20
Aircraft-39 | 353000-05-1 | SMOKE HOODS - GVI | INSP | GR2 | 0.2 |  |  | 4 M | A-CHECK |  | 61913 | 33536 | 2018-08-20 |  |  |  | 2018-12-20
Aircraft-39 | 353000-07-1 | PORTABLE OXYGEN SYSTEM/OXYGEN MASK - DI | INSP | GR2 | 0.5 |  |  | 24 M |  |  | 55728 | 30529 | 2016-11-15 |  |  |  | 2018-11-15
Aircraft-39 | 361100-01-1 | ENG #1 - OVERPRESSURE VALVE - F/C | INSP | GR1 | 1 | 22000 |  | 60 M |  |  | 49168 | 27229 | 2014-11-15 |  | 71168 |  | 2019-11-15
Aircraft-39 | 361100-01-1 | ENG #2 - OVERPRESSURE VALVE - F/C | INSP | GR1 | 1 | 22000 |  | 60 M |  |  | 49168 | 27229 | 2014-11-15 |  | 71168 |  | 2019-11-15
Aircraft-39 | 361100-08-1 | ENG #1/HIGH PRESSURE BLEED AIR DUCT - DI | INSP | GR1 | 0.2 |  | 1800 |  | A-CHECK |  | 60474 | 32840 | 2018-03-24 |  |  | 34640
Aircraft-39 | 361100-08-2 | ENG #1/HIGH PRESSURE BLEED AIR DUCT - DI | INSP | GR1 | 0.2 |  | 750 |  | A-CHECK |  | 61913 | 33536 | 2018-08-20 |  |  | 34286
Aircraft-39 | 361100-08-2 | ENG #2/HIGH PRESSURE BLEED AIR DUCT - DI | INSP | GR1 | 0.2 |  | 750 |  | A-CHECK |  | 61913 | 33536 | 2018-08-20 |  |  | 34286
Aircraft-39 | 361141-03-1 | ENG 1 - REMOVAL/INSP IP BLEED CHECK VALVE | INSP | GR1 | 0.2 | 7500 |  |  |  |  | 59832 | 32541 | 2018-01-11 |  | 67332
Aircraft-39 | 361141-03-1 | ENG 1 - INSTALL IP BLEED CHECK VALVE | LUB | GR1 | 0.2 | 7500 |  |  |  |  | 59832 | 32541 | 2018-01-11 |  | 67332
Aircraft-39 | 361141-03-1 | ENG 1 - LEAK CHECK OF IP BLEED CHECK VALVE | TEST | GR1 | 0.2 | 7500 |  |  |  |  | 59832 | 32541 | 2018-01-11 |  | 67332
Aircraft-39 | 361141-03-1 | ENG 2 - REMOVAL/INSP IP BLEED CHECK VALVE | INSP | GR1 | 0.2 | 7500 |  |  |  |  | 55728 | 30529 | 2016-11-15 |  | 63228
Aircraft-39 | 361141-03-1 | ENG 2 - INSTALL IP BLEED CHECK VALVE | LUB | GR1 | 0.2 | 7500 |  |  |  |  | 55728 | 30529 | 2016-11-15 |  | 63228
Aircraft-39 | 361141-03-1 | ENG 2 - LEAK/CHECK OF IP BLEED CHECK VALVE | TEST | GR1 | 0.2 | 7500 |  |  |  |  | 55728 | 30529 | 2016-11-15 |  | 63228
Aircraft-39 | 361143-01-1 | THERMOSTAT/FILTER FAN AIR VALVE CTRL - R/I | LUB | GR1 | 1 | 7500 |  |  |  |  | 55728 | 30529 | 2016-11-15 |  | 63228
Aircraft-39 | 361143-01-1 | THERMOSTAT/FILTER FAN AIR VALVE CTRL - R/I | LUB | GR1 | 1 | 7500 |  |  |  |  | 55728 | 30529 | 2016-11-15 |  | 63228
Aircraft-39 | 383100-02-1 | WATER SEPARATOR/FILTER - DI | INSP | GR2 | 3.5 | 7500 |  | 24 M |  |  | 55728 | 30529 | 2016-11-15 |  | 63228 |  | 2018-11-15
Aircraft-39 | 383100-05-1 | WASTE HOLDING TANK - DI | INSP | GR2 | 2 | 7500 |  | 24 M |  |  | 55728 | 30529 | 2016-11-15 |  | 63228 |  | 2018-11-15
Aircraft-39 | 383200-01-1 | LAVY 'A' WASHBASIN DRAIN VALVE FILTER -CLN | LUB | GR2 | 0.2 | 1500 |  |  | A-CHECK |  | 61188 | 33197 | 2018-06-06 |  | 62688
Aircraft-39 | 383200-01-1 | LAVY 'D' WASHBASIN DRAIN VALVE FILTER -CLN | LUB | GR2 | 0.2 | 1500 |  |  | A-CHECK |  | 61188 | 33197 | 2018-06-06 |  | 62688
Aircraft-39 | 383200-01-1 | LAVY 'E' WASHBASIN DRAIN VALVE FILTER -CLN | LUB | GR2 | 0.2 | 1500 |  |  | A-CHECK |  | 61188 | 33197 | 2018-06-06 |  | 62688
Aircraft-39 | 491200-A2-1 | APU MOUNTS GENERAL/APU SUSPENSION - GVI | INSP | GR1 | 2 |  |  | 24 M |  |  | 55728 | 30529 | 2016-11-15 |  |  |  | 2018-11-15
Aircraft-39 | 491600-A1-1 | APU AIR INTAKE SYSTEM/SEALS AND FELT - DI | INSP | GR1 | 1 |  |  | 40 M |  |  | 55728 | 30529 | 2016-11-15 |  |  |  | 2020-03-15
Aircraft-39 | 493400-A1-1 | APU FUEL LOW PRESSURE CIRCUIT - OP/C | TEST | GR1 | 0.5 |  |  | 24 M |  |  | 55728 | 30529 | 2016-11-15 |  |  |  | 2018-11-15
Aircraft-39 | 494000-A1-1 | APU IGNITER PLUGS - DISCARD | INSP | GR1 | 0.5 | 750 | 750 | 4 M | A-CHECK |  | 61913 | 33536 | 2018-08-20 |  | 62663 | 34286 | 2018-12-20
Aircraft-39 | 498000-A4-1 | EXHAUST SYST/APU COMPRT/MUFFLER INSULAT-VC | INSP | GR1 | 0.5 |  |  | 24 M |  |  | 55728 | 30529 | 2016-11-15 |  |  |  | 2018-11-15
Aircraft-39 | 521000-02-1 | LEFT FWD PASSENGER/CREW DOOR - F/C | TEST | GR2 | 0.5 | 15000 | 10000 | 80 M |  |  | 49168 | 27229 | 2014-12-30 |  | 64168 | 37229 | 2021-08-30
Aircraft-39 | 521000-02-1 | LEFT AFT PASSENGER/CREW DOOR - F/C | TEST | GR2 | 0.5 | 15000 | 10000 | 80 M |  |  | 49168 | 27229 | 2014-12-30 |  | 64168 | 37229 | 2021-08-30
Aircraft-39 | 521000-02-1 | RIGHT FWD PASSENGER/CREW DOOR - F/C | TEST | GR2 | 0.5 | 15000 | 10000 | 80 M |  |  | 49168 | 27229 | 2014-12-30 |  | 64168 | 37229 | 2021-08-30
Aircraft-39 | 521000-02-1 | RIGHT AFT PASSENGER/CREW DOOR - F/C | TEST | GR2 | 0.5 | 15000 | 10000 | 80 M |  |  | 49168 | 27229 | 2014-12-30 |  | 64168 | 37229 | 2021-08-30
Aircraft-39 | 521000-03-1 | LEFT FWD PASSENGER/CREW DOOR SEAL - DI | INSP | GR2 | 0.5 |  |  | 48 M |  |  | 49168 | 27229 | 2014-12-30 |  |  |  | 2018-12-30
Aircraft-39 | 521000-03-1 | LEFT AFT PASSENGER/CREW DOOR SEAL - DI | INSP | GR2 | 0.5 |  |  | 48 M |  |  | 49168 | 27229 | 2014-12-30 |  |  |  | 2018-12-30
Aircraft-39 | 521000-03-1 | RIGHT FWD PASSENGER/CREW DOOR SEAL - DI | INSP | GR2 | 0.5 |  |  | 48 M |  |  | 49168 | 27229 | 2014-12-30 |  |  |  | 2018-12-30
Aircraft-39 | 521000-03-1 | RIGHT AFT PASSENGER/CREW DOOR SEAL - DI | INSP | GR2 | 0.5 |  |  | 48 M |  |  | 49168 | 27229 | 2014-12-30 |  |  |  | 2018-12-30
Aircraft-39 | 521000-04-1 | LEFT FWD PASSENGER/CREW DOOR - DI | INSP | GR2 | 2.5 | 15000 | 10000 | 80 M |  |  | 49168 | 27229 | 2014-12-30 |  | 64168 | 37229 | 2021-08-30
Aircraft-39 | 521000-04-1 | LEFT AFT PASSENGER/CREW DOOR - DI | INSP | GR2 | 2.5 | 15000 | 10000 | 80 M |  |  | 49168 | 27229 | 2014-12-30 |  | 64168 | 37229 | 2021-08-30
Aircraft-39 | 521000-04-1 | RIGHT FWD PASSENGER/CREW DOOR - DI | INSP | GR2 | 2.5 | 15000 | 10000 | 80 M |  |  | 49168 | 27229 | 2014-12-30 |  | 64168 | 37229 | 2021-08-30
Aircraft-39 | 521000-04-1 | RIGHT AFT PASSENGER/CREW DOOR - DI | INSP | GR2 | 2.5 | 15000 | 10000 | 80 M |  |  | 49168 | 27229 | 2014-12-30 |  | 64168 | 37229 | 2021-08-30
Aircraft-39 | 521000-05-1 | LEFT FWD PAX/CREW DOOR LOCKING MECH - F/C | TEST | GR2 | 0.5 | 15000 | 10000 | 80 M |  |  | 49168 | 27229 | 2014-12-30 |  | 64168 | 37229 | 2021-08-30
Aircraft-39 | 521000-05-1 | LEFT AFT PAX/CREW DOOR LOCKING MECH - F/C | TEST | GR2 | 0.5 | 15000 | 10000 | 80 M |  |  | 49168 | 27229 | 2014-12-30 |  | 64168 | 37229 | 2021-08-30
Aircraft-39 | 521000-05-1 | RIGHT FWD PAX/CREW DOOR LOCKING MECH - F/C | TEST | GR2 | 0.5 | 15000 | 10000 | 80 M |  |  | 49168 | 27229 | 2014-12-30 |  | 64168 | 37229 | 2021-08-30
Aircraft-39 | 521000-05-1 | RIGHT AFT PAX/CREW DOOR LOCKING MECH - F/C | TEST | GR2 | 0.5 | 15000 | 10000 | 80 M |  |  | 49168 | 27229 | 2014-12-30 |  | 64168 | 37229 | 2021-08-30
Aircraft-39 | 521000-06-1 | LEFT FWD PAX/CREW DOOR ESCAPE SLIDE - F/C | TEST | GR2 | 0.5 | 15000 | 10000 | 80 M |  |  | 49168 | 27229 | 2014-12-30 |  | 64168 | 37229 | 2021-08-30
Aircraft-39 | 521000-06-1 | LEFT AFT PAX/CREW DOOR ESCAPE SLIDE - F/C | TEST | GR2 | 0.5 | 15000 | 10000 | 80 M |  |  | 49168 | 27229 | 2014-12-30 |  | 64168 | 37229 | 2021-08-30
Aircraft-39 | 521000-06-1 | RIGHT FWD PAX/CREW DOOR ESCAPE SLIDE - F/C | TEST | GR2 | 0.5 | 15000 | 10000 | 80 M |  |  | 49168 | 27229 | 2014-12-30 |  | 64168 | 37229 | 2021-08-30
Aircraft-39 | 521000-06-1 | RIGHT AFT PAX/CREW DOOR ESCAPE SLIDE - F/C | TEST | GR2 | 0.5 | 15000 | 10000 | 80 M |  |  | 49168 | 27229 | 2014-12-30 |  | 64168 | 37229 | 2021-08-30
Aircraft-39 | 521000-07-1 | LEFT FWD PAX/CREW DOOR STOPS ADJUST - C/K | INSP | GR2 | 1 | 15000 | 10000 | 80 M |  |  | 49168 | 27229 | 2014-12-30 |  | 64168 | 37229 | 2021-08-30
Aircraft-39 | 521000-07-1 | LEFT AFT PAX/CREW DOOR STOPS ADJUST - C/K | INSP | GR2 | 1 | 15000 | 10000 | 80 M |  |  | 49168 | 27229 | 2014-12-30 |  | 64168 | 37229 | 2021-08-30
Aircraft-39 | 521000-07-1 | RIGHT FWD PAX/CREW DOOR STOPS ADJUST - C/K | INSP | GR2 | 1 | 15000 | 10000 | 80 M |  |  | 49168 | 27229 | 2014-12-30 |  | 64168 | 37229 | 2021-08-30
Aircraft-39 | 521000-07-1 | RIGHT AFT PAX/CREW DOOR STOPS ADJUST - C/K | INSP | GR2 | 1 | 15000 | 10000 | 80 M |  |  | 49168 | 27229 | 2014-12-30 |  | 64168 | 37229 | 2021-08-30
Aircraft-39 | 521000-08-1 | LEFT FWD PAX/CREW DOOR INTERLOCK MEC -OP/C | TEST | GR2 | 0.5 | 15000 | 10000 | 80 M |  |  | 49168 | 27229 | 2014-12-30 |  | 64168 | 37229 | 2021-08-30
Aircraft-39 | 521000-08-1 | LEFT AFT PAX/CREW DOOR INTERLOCK MEC -OP/C | TEST | GR2 | 0.5 | 15000 | 10000 | 80 M |  |  | 49168 | 27229 | 2014-12-30 |  | 64168 | 37229 | 2021-08-30
Aircraft-39 | 521000-08-1 | RIGHT FWD PAX/CREW DOOR INTERLOCK MEC-OP/C | TEST | GR2 | 0.5 | 15000 | 10000 | 80 M |  |  | 49168 | 27229 | 2014-12-30 |  | 64168 | 37229 | 2021-08-30
Aircraft-39 | 521000-08-1 | RIGHT AFT PAX/CREW DOOR INTERLOCK MEC-OP/C | TEST | GR2 | 0.5 | 15000 | 10000 | 80 M |  |  | 49168 | 27229 | 2014-12-30 |  | 64168 | 37229 | 2021-08-30
Aircraft-39 | 521000-09-1 | LEFT FWD PAX/CREW DOOR LOCKING INDIC - F/C | TEST | GR2 | 0.5 | 15000 | 10000 | 80 M |  |  | 49168 | 27229 | 2014-12-30 |  | 64168 | 37229 | 2021-08-30
Aircraft-39 | 521000-09-1 | LEFT AFT PAX/CREW DOOR LOCKING INDIC - F/C | TEST | GR2 | 0.5 | 15000 | 10000 | 80 M |  |  | 49168 | 27229 | 2014-12-30 |  | 64168 | 37229 | 2021-08-30
Aircraft-39 | 521000-09-1 | RIGHT FWD PAX/CREW DOOR LOCKING IND - F/C | TEST | GR2 | 0.5 | 15000 | 10000 | 80 M |  |  | 49168 | 27229 | 2014-12-30 |  | 64168 | 37229 | 2021-08-30
Aircraft-39 | 521000-09-1 | RIGHT SFT PAX/CREW DOOR LOCKING IND - F/C | TEST | GR2 | 0.5 | 15000 | 10000 | 80 M |  |  | 49168 | 27229 | 2014-12-30 |  | 64168 | 37229 | 2021-08-30
Aircraft-39 | 521000-10-1 | LEFT FWD PAX/CREW DOOR DAMPING - OP/C | TEST | GR2 | 0.5 | 15000 | 10000 | 80 M |  |  | 49168 | 27229 | 2014-12-30 |  | 64168 | 37229 | 2021-08-30
Aircraft-39 | 521000-10-1 | LEFT AFT PAX/CREW DOOR DAMPING - OP/C | TEST | GR2 | 0.5 | 15000 | 10000 | 80 M |  |  | 49168 | 27229 | 2014-12-30 |  | 64168 | 37229 | 2021-08-30
Aircraft-39 | 521000-10-1 | RIGHT FWD PAX/CREW DOOR DAMPING - OP/C | TEST | GR2 | 0.5 | 15000 | 10000 | 80 M |  |  | 49168 | 27229 | 2014-12-30 |  | 64168 | 37229 | 2021-08-30
Aircraft-39 | 521000-10-1 | RIGHT AFT PAX/CREW DOOR DAMPING - OP/C | TEST | GR2 | 0.5 | 15000 | 10000 | 80 M |  |  | 49168 | 27229 | 2014-12-30 |  | 64168 | 37229 | 2021-08-30
Aircraft-39 | 521000-11-1 | LEFT FWD PAX/CREW DOOR STRIKER MECH - OP/C | TEST | GR2 | 0.5 | 15000 | 10000 | 80 M |  |  | 49168 | 27229 | 2014-12-30 |  | 64168 | 37229 | 2021-08-30
Aircraft-39 | 521000-11-1 | LEFT AFT PAX/CREW DOOR STRIKER MECH - OP/C | TEST | GR2 | 0.5 | 15000 | 10000 | 80 M |  |  | 49168 | 27229 | 2014-12-30 |  | 64168 | 37229 | 2021-08-30
Aircraft-39 | 521000-11-1 | RIGHT FWD PAX/CREW DOOR STRIKER MCH - OP/C | TEST | GR2 | 0.5 | 15000 | 10000 | 80 M |  |  | 49168 | 27229 | 2014-12-30 |  | 64168 | 37229 | 2021-08-30
Aircraft-39 | 521000-11-1 | RIGHT AFT PAX/CREW DOOR STRIKER MCH - OP/C | TEST | GR2 | 0.5 | 15000 | 10000 | 80 M |  |  | 49168 | 27229 | 2014-12-30 |  | 64168 | 37229 | 2021-08-30
Aircraft-39 | 521000-12-1 | LEFT FWD PAX/CREW DOOR - OP/C | TEST | GR2 | 0.5 | 15000 | 10000 | 80 M |  |  | 49168 | 27229 | 2014-12-30 |  | 64168 | 37229 | 2021-08-30
Aircraft-39 | 521000-12-1 | LEFT AFT PAX/CREW DOOR - OP/C | TEST | GR2 | 0.5 | 15000 | 10000 | 80 M |  |  | 49168 | 27229 | 2014-12-30 |  | 64168 | 37229 | 2021-08-30
Aircraft-39 | 521000-12-1 | RIGHT FWD PAX/CREW DOOR - OP/C | TEST | GR2 | 0.5 | 15000 | 10000 | 80 M |  |  | 49168 | 27229 | 2014-12-30 |  | 64168 | 37229 | 2021-08-30
Aircraft-39 | 521000-12-1 | RIGHT AFT PAX/CREW DOOR - OP/C | TEST | GR2 | 0.5 | 15000 | 10000 | 80 M |  |  | 49168 | 27229 | 2014-12-30 |  | 64168 | 37229 | 2021-08-30
Aircraft-39 | 521000-14-1 | LEFT FWD PAX/CREW DOOR - LUB | LUB | GR2 | 0.5 |  |  | 24 M |  |  | 55728 | 30529 | 2016-11-15 |  |  |  | 2018-11-15
Aircraft-39 | 521000-14-1 | LEFT AFT PAX/CREW DOOR - LUB | LUB | GR2 | 0.5 |  |  | 24 M |  |  | 55728 | 30529 | 2016-11-15 |  |  |  | 2018-11-15
Aircraft-39 | 521000-14-1 | RIGHT FWD PAX/CREW DOOR - LUB | LUB | GR2 | 0.5 |  |  | 24 M |  |  | 55728 | 30529 | 2016-11-15 |  |  |  | 2018-11-15
Aircraft-39 | 521000-14-1 | RIGHT AFT PAX/CREW DOOR - LUB | LUB | GR2 | 0.5 |  |  | 24 M |  |  | 55728 | 30529 | 2016-11-15 |  |  |  | 2018-11-15
Aircraft-39 | 521121-01-1 | LEFT FWD PAX/CREW DOOR LOCKING MECH - LUB | LUB | GR2 | 0.5 |  |  | 24 M |  |  | 55728 | 30529 | 2016-11-15 |  |  |  | 2018-11-15
Aircraft-39 | 521121-01-1 | LEFT AFT PAX/CREW DOOR LOCKING MECH - LUB | LUB | GR2 | 0.5 |  |  | 24 M |  |  | 55728 | 30529 | 2016-11-15 |  |  |  | 2018-11-15
Aircraft-39 | 521121-01-1 | RIGHT FWD PAX/CREW DOOR LOCKING MECH - LUB | LUB | GR2 | 0.5 |  |  | 24 M |  |  | 55728 | 30529 | 2016-11-15 |  |  |  | 2018-11-15
Aircraft-39 | 521121-01-1 | RIGHT AFT PAX/CREW DOOR LOCKING MECH - LUB | LUB | GR2 | 0.5 |  |  | 24 M |  |  | 55728 | 30529 | 2016-11-15 |  |  |  | 2018-11-15
Aircraft-39 | 521121-02-1 | LEFT FWD PAX/CREW DOOR LOCKING MECH - LUB | LUB | GR2 | 0.5 |  |  | 36 M |  |  | 55728 | 30529 | 2016-11-15 |  |  |  | 2019-11-15
Aircraft-39 | 521121-02-1 | LEFT AFT PAX/CREW DOOR LOCKING MECH - LUB | LUB | GR2 | 0.5 |  |  | 36 M |  |  | 55728 | 30529 | 2016-11-15 |  |  |  | 2019-11-15
Aircraft-39 | 521121-02-1 | RIGHT FWD PAX/CREW DOOR LOCKING MECH - LUB | LUB | GR2 | 0.5 |  |  | 36 M |  |  | 55728 | 30529 | 2016-11-15 |  |  |  | 2019-11-15
Aircraft-39 | 521121-02-1 | RIGHT AFT PAX/CREW DOOR LOCKING MECH - LUB | LUB | GR2 | 0.5 |  |  | 36 M |  |  | 55728 | 30529 | 2016-11-15 |  |  |  | 2019-11-15
Aircraft-39 | 522100-01-1 | LEFT EMERGENCY EXITS - OP/C | TEST | GR2 | 1.5 | 12000 |  |  |  |  | 55728 | 30529 | 2016-11-15 |  | 67728
Aircraft-39 | 522100-01-1 | RIGHT EMERGENCY EXITS - OP/C | TEST | GR2 | 1.5 | 12000 |  |  |  |  | 55728 | 30529 | 2016-11-15 |  | 67728
Aircraft-39 | 522100-02-5 | PASSENGER COMPARTMENT EMERGENCY EXIT- FN/C | TEST | GR2 | 1 | 15000 |  |  |  |  | 49168 | 27229 | 2014-12-30 |  | 64168
Aircraft-39 | 522100-02-5 | PASSENGER COMPARTMENT EMERGENCY EXIT- FN/C | TEST | GR2 | 1 | 15000 |  |  |  |  | 49168 | 27229 | 2014-12-30 |  | 64168
Aircraft-39 | 522100-07-5 | LEFT PAX COMPARTMENT EMERGENCY EXITS -OP/C | TEST | GR2 | 0.5 | 15000 |  |  |  |  | 49168 | 27229 | 2014-12-30 |  | 64168
Aircraft-39 | 522100-07-5 | RIGHT PAX COMPARTMENT EMERGENC EXITS -OP/C | TEST | GR2 | 0.5 | 15000 |  |  |  |  | 49168 | 27229 | 2014-12-30 |  | 64168
Aircraft-39 | 522100-08-1 | LEFT PAX COMPARTMENT EMERGENCY EXIT - OP/C | TEST | GR2 | 0.5 | 15000 |  |  |  |  | 49168 | 27229 | 2014-12-30 |  | 64168
Aircraft-39 | 522100-08-1 | RIGHT PAX COMPARTMENT EMERGENCY EXIT -OP/C | TEST | GR2 | 0.5 | 15000 |  |  |  |  | 49168 | 27229 | 2014-12-30 |  | 64168
Aircraft-39 | 523000-01-1 | FWD CARGO COMPARTMENT DOOR - LUB | LUB | GR2 | 0.5 |  | 5000 | 24 M |  |  | 55728 | 30529 | 2016-11-15 |  |  | 35529 | 2018-11-15
Aircraft-39 | 523000-01-1 | AFT CARGO COMPARTMENT DOOR - LUB | LUB | GR2 | 0.5 |  | 5000 | 24 M |  |  | 55728 | 30529 | 2016-11-15 |  |  | 35529 | 2018-11-15
Aircraft-39 | 523000-03-1 | FWD CARGO COMPART DOOR EXT HANDLE - LUB | LUB | GR2 | 0.5 |  | 5000 | 24 M |  |  | 55728 | 30529 | 2016-11-15 |  |  | 35529 | 2018-11-15
Aircraft-39 | 523000-03-1 | AFT CARGO COMPART DOOR EXT HANDLE - LUB | LUB | GR2 | 0.5 |  | 5000 | 24 M |  |  | 55728 | 30529 | 2016-11-15 |  |  | 35529 | 2018-11-15
Aircraft-39 | 523100-01-1 | FWD CARGO COMPARTMENT DOOR - F/C | TEST | GR2 | 2 | 15000 | 10000 | 48 M |  |  | 55728 | 30529 | 2016-11-15 |  | 70728 | 40529 | 2020-11-15
Aircraft-39 | 523108-01-1 | FWD CARGO COMPT DOOR HINGE FITTINGS - DI | INSP | GR2 | 0.5 |  | 14500 | 12 Y |  |  | 35022 | 20261 | 2010-12-17 |  |  | 34761 | 2022-12-17
Aircraft-39 | 523108-01-1 | TEMPORARY PROTECTION TO INSPECTION AREAS | LUB | GR2 | 0.1 |  | 14500 | 12 Y |  |  | 35022 | 20261 | 2010-12-17 |  |  | 34761 | 2022-12-17
Aircraft-39 | 523108-01-1 | TEMPORARY PROTECTION TO INSPECTION AREAS | LUB | MAP | 0.5 |  | 14500 | 12 Y |  |  | 35022 | 20261 | 2010-12-17 |  |  | 34761 | 2022-12-17
Aircraft-39 | 523200-01-1 | AFT CARGO COMPARTMENT DOOR - F/C | INSP | GR2 | 2.5 | 15000 | 10000 | 48 M |  |  | 49168 | 27229 | 2014-12-30 |  | 64168 | 37229 | 2018-12-30
Aircraft-39 | 523500-02-1 | CARGO COMPARTMENT DOORS - OP/C | TEST | GR2 | 1.5 |  | 10000 | 72 M |  |  | 49168 | 27229 | 2014-12-30 |  |  | 37229 | 2020-12-30
Aircraft-39 | 524100-01-1 | FWD AVIONICS COMPARTMENT DOOR SEAL - DI | INSP | GR2 | 0.5 |  |  | 48 M |  |  | 49168 | 27229 | 2014-12-30 |  |  |  | 2018-12-30
Aircraft-39 | 524100-01-1 | LATERAL AVIONICS COMPART DOOR SEAL - DI | INSP | GR2 | 0.5 |  |  | 48 M |  |  | 49168 | 27229 | 2014-12-30 |  |  |  | 2018-12-30
Aircraft-39 | 524100-01-1 | LATERAL AVIONICS COMPART DOOR SEAL - DI | INSP | GR2 | 0.5 |  |  | 48 M |  |  | 49168 | 27229 | 2014-12-30 |  |  |  | 2018-12-30
Aircraft-39 | 524100-01-1 | REAR AVIONICS COMPART DOOR SEAL - DI | INSP | GR2 | 0.5 |  |  | 48 M |  |  | 49168 | 27229 | 2014-12-30 |  |  |  | 2018-12-30
Aircraft-39 | 524100-02-1 | FWD AVIONICS COMPARTMENT DOOR HANDLE - LUB | LUB | GR2 | 0.5 |  |  | 36 M |  |  | 55728 | 30529 | 2016-11-15 |  |  |  | 2019-11-15
Aircraft-39 | 524100-02-1 | LATERAL AVIONICS COMPART DOOR HANDLE - LUB | LUB | GR2 | 0.5 |  |  | 36 M |  |  | 55728 | 30529 | 2016-11-15 |  |  |  | 2019-11-15
Aircraft-39 | 524100-02-1 | LATERAL AVIONICS COMPART DOOR HANDLE - LUB | LUB | GR2 | 0.5 |  |  | 36 M |  |  | 55728 | 30529 | 2016-11-15 |  |  |  | 2019-11-15
Aircraft-39 | 524100-02-1 | REAR AVIONICS COMPART DOOR HANDLE - LUB | LUB | GR2 | 0.5 |  |  | 36 M |  |  | 55728 | 30529 | 2016-11-15 |  |  |  | 2019-11-15
Aircraft-39 | 525111-01-1 | COCKPIT DOOR LOCKING SYSTEM - DI | INSP | GR2 | 1.5 | 15000 |  |  |  |  | 49168 | 27229 | 2014-12-30 |  | 64168
Aircraft-39 | 525111-02-1 | COCKPIT DOOR PRESS SENSING CHANNELS - OP/C | TEST | GR4 | 0.5 | 15000 |  | 48 M |  |  | 49168 | 27229 | 2014-12-30 |  | 64168 |  | 2018-12-30
Aircraft-39 | 525111-04-1 | COCKPIT DOOR OPENING - OP/C | TEST | GR4 | 0.5 | 15000 |  | 48 M |  |  | 49168 | 27229 | 2014-12-30 |  | 64168 |  | 2018-12-30
Aircraft-39 | 525111-05-1 | COCKPIT DOOR OPENING - OP/C | TEST | GR4 | 0.5 | 15000 |  | 48 M |  |  | 49168 | 27229 | 2014-12-30 |  | 64168 |  | 2018-12-30
Aircraft-39 | 527100-01-1 | DOOR WARNING SYSTEM - OP/C | TEST | GR4 | 1.5 | 7500 |  | 40 M |  |  | 55728 | 30529 | 2016-11-15 |  | 63228 |  | 2020-03-15
Aircraft-39 | 527100-02-1 | DOOR WARNING PROXIMITY SWITCH MECH - LUB | LUB | GR2 | 0.2 |  |  | 18 M | A-CHECK |  | 59190 | 32234 | 2017-11-08 |  |  |  | 2019-05-08
Aircraft-39 | 527100-02-1 | DOOR WARNING PROXIMITY SWITCH MECH - LUB | LUB | GR2 | 0.2 |  |  | 18 M | A-CHECK |  | 59190 | 32234 | 2017-11-08 |  |  |  | 2019-05-08
Aircraft-39 | 527100-02-1 | DOOR WARNING PROXIMITY SWITCH MECH - LUB | LUB | GR2 | 0.2 |  |  | 18 M | A-CHECK |  | 59190 | 32234 | 2017-11-08 |  |  |  | 2019-05-08
Aircraft-39 | 527100-02-1 | DOOR WARNING PROXIMITY SWITCH MECH - LUB | LUB | GR2 | 0.2 |  |  | 18 M | A-CHECK |  | 59190 | 32234 | 2017-11-08 |  |  |  | 2019-05-08
Aircraft-39 | 527300-01-1 | EMERGENCY ESCAPE SLIDE RELEASE WARN - OP/C | TEST | GR4 | 2 | 7500 |  | 40 M |  |  | 55728 | 30529 | 2016-11-15 |  | 63228 |  | 2020-03-15
Aircraft-39 | 531101-02-1 | NECESSARY PROCEDURES TO INSP. | ABAC | ICH | 6 |  | 9800 | [8 empty] | 35900
Aircraft-39 | 531101-02-1 | FWD PASSENGER/CREW DOOR CUTOUT - SDI | INSP | GR2 | 1 |  | 9800 | [8 empty] | 35900
Aircraft-39 | 531101-02-1 | FINAL CONFIGURATION AFTER INSP. | FEAC | ICH | 8 |  | 9800 | [8 empty] | 35900
Aircraft-39 | 531102-01-1 | FWD PAX/CREW DOORS FWD UPPER CORNERS - DI | INSP | ESHS | 1 |  | 15300 | 6 Y |  |  | 49168 | 27229 | 2014-12-30 |  |  | 42529 | 2020-12-30
Aircraft-39 | 531105-01-1 | MAIN STRUCTURE/LATERAL WINDOW FRAME - DI | INSP | GR2 | 0.5 |  | 890 |  | A-CHECK |  | 61913 | 33536 | 2018-08-20 |  |  | 34426
Aircraft-39 | 531112-01-1 | FUSELAGE LOWER PANEL AT NLG BAY - DI | INSP | ESHS | 0.5 | 39600 | 19800 |  |  |  | 25425 | 15210 | 2008-01-23 |  | 65025 | 35010
Aircraft-39 | 531113-01-1 | FUSELAGE SKIN ATTACHMENT/FR 16,STG 3 - GVI | INSP | ESHS | 0.5 |  | 6500 |  |  |  | 55728 | 30529 | 2016-11-15 |  |  | 37029
Aircraft-39 | 531114-02-1 | FUSELAGE SKIN EXTERNAL SURFACE - GVI | INSP | ESHS | 1 |  | 5700 | [8 empty] | 36229
Aircraft-39 | 531118-01-1 | AREA FWD OF WINDSHIELD EXT SURFACE - GVI | INSP | ESHS | 0.5 |  | 10500 |  |  |  | 49168 | 27229 | 2014-12-30 |  |  | 37729
Aircraft-39 | 531119-01-1 | LOWER LONGIT LAP JOINT UPPER SKIN - DI | INSP | ESHS | 0.5 |  | 10200 | [8 empty] | 35300
Aircraft-39 | 531127-01-1 | NECESSARY PROCEDURES TO INSP. | ABAC | GR2 | 6 |  | 7200 |  |  |  | 55728 | 30529 | 2016-11-15 |  |  | 37729
Aircraft-39 | 531127-01-1 | MAIN STRUCTURE/LATERAL SPLICING,FR 11 -NDT | INSP | NDT | 0.5 |  | 7200 |  |  |  | 55728 | 30529 | 2016-11-15 |  |  | 37729
Aircraft-39 | 531127-01-1 | FINAL CONFIGURATION AFTER INSP. | FEAC | GR2 | 7 |  | 7200 |  |  |  | 55728 | 30529 | 2016-11-15 |  |  | 37729
Aircraft-39 | 531129-02-2 | NECESSARY PROCEDURES TO INSP. | ABAC | GR2 | 14.7 |  | 8800 |  |  |  | 49168 | 27229 | 2014-12-30 |  |  | 36029
Aircraft-39 | 531129-02-2 | NECESSARY PROCEDURES TO INSP. | ABAC | GR4 | 0.3 |  | 8800 |  |  |  | 49168 | 27229 | 2014-12-30 |  |  | 36029
Aircraft-39 | 531129-02-2 | WINDSHIELD CENTER POST LOWER ATTACH. - NDT | INSP | NDT | 1 |  | 8800 |  |  |  | 49168 | 27229 | 2014-12-30 |  |  | 36029
Aircraft-39 | 531129-02-2 | FINAL CONFIGURATION AFTER INSP. | FEAC | GR2 | 14.5 |  | 8800 |  |  |  | 49168 | 27229 | 2014-12-30 |  |  | 36029
Aircraft-39 | 531129-02-2 | FINAL CONFIGURATION AFTER INSP. | FEAC | GR4 | 0.5 |  | 8800 |  |  |  | 49168 | 27229 | 2014-12-30 |  |  | 36029
Aircraft-39 | 531153-02-1 | NECESSARY PROCEDURES TO INSP. | ABAC | ESHS | 2.5 |  | 6800 |  |  |  | 55728 | 30200 | 2016-11-15 |  |  | 37000
Aircraft-39 | 531153-02-1 | NECESSARY PROCEDURES TO INSP. | ABAC | GR2 | 1.5 |  | 6800 |  |  |  | 55728 | 30200 | 2016-11-15 |  |  | 37000
Aircraft-39 | 531153-02-1 | NECESSARY PROCEDURES TO INSP. | ABAC | ICH | 1 |  | 6800 |  |  |  | 55728 | 30200 | 2016-11-15 |  |  | 37000
Aircraft-39 | 531153-02-1 | LEFT FWD PAX/CREW DOOR FRAME - DI | INSP | GR2 | 0.5 |  | 6800 |  |  |  | 55728 | 30200 | 2016-11-15 |  |  | 37000
Aircraft-39 | 531153-02-1 | LEFT FWD PAX/CREW DOOR FRAME - NDT | INSP | NDT | 2 |  | 6800 |  |  |  | 55728 | 30200 | 2016-11-15 |  |  | 37000
Aircraft-39 | 531153-02-1 | FINAL CONFIGURATION AFTER INSP. | FEAC | ESHS | 2.5 |  | 6800 |  |  |  | 55728 | 30200 | 2016-11-15 |  |  | 37000
Aircraft-39 | 531153-02-1 | FINAL CONFIGURATION AFTER INSP. | FEAC | GR2 | 2 |  | 6800 |  |  |  | 55728 | 30200 | 2016-11-15 |  |  | 37000
Aircraft-39 | 531153-02-1 | FINAL CONFIGURATION AFTER INSP. | FEAC | ICH | 1 |  | 6800 |  |  |  | 55728 | 30200 | 2016-11-15 |  |  | 37000
Aircraft-39 | 531153-02-1 | NECESSARY PROCEDURES TO INSP. | ABAC | ESHS | 2.5 |  | 6800 |  |  |  | 55728 | 30200 | 2016-11-15 |  |  | 37000
Aircraft-39 | 531153-02-1 | NECESSARY PROCEDURES TO INSP. | ABAC | GR2 | 1.5 |  | 6800 |  |  |  | 55728 | 30200 | 2016-11-15 |  |  | 37000
Aircraft-39 | 531153-02-1 | NECESSARY PROCEDURES TO INSP. | ABAC | ICH | 1 |  | 6800 |  |  |  | 55728 | 30200 | 2016-11-15 |  |  | 37000
Aircraft-39 | 531153-02-1 | RIGHT FWD PAX/CREW DOOR FRAME - DI | INSP | GR2 | 0.5 |  | 6800 |  |  |  | 55728 | 30200 | 2016-11-15 |  |  | 37000
Aircraft-39 | 531153-02-1 | RIGHT FWD PAX/CREW DOOR FRAME - NDT | INSP | NDT | 2 |  | 6800 |  |  |  | 55728 | 30200 | 2016-11-15 |  |  | 37000
Aircraft-39 | 531153-02-1 | FINAL CONFIGURATION AFTER INSP. | FEAC | ESHS | 2.5 |  | 6800 |  |  |  | 55728 | 30200 | 2016-11-15 |  |  | 37000
Aircraft-39 | 531153-02-1 | FINAL CONFIGURATION AFTER INSP. | FEAC | GR2 | 2 |  | 6800 |  |  |  | 55728 | 30200 | 2016-11-15 |  |  | 37000
Aircraft-39 | 531153-02-1 | FINAL CONFIGURATION AFTER INSP. | FEAC | ICH | 1 |  | 6800 |  |  |  | 55728 | 30200 | 2016-11-15 |  |  | 37000
Aircraft-39 | 531155-02-1 | NECESSARY PROCEDURES TO INSP. | ABAC | ESHS | 2.5 |  | 8900 |  |  |  | 49168 | 27229 | 2014-12-30 |  |  | 36129
Aircraft-39 | 531155-02-1 | NECESSARY PROCEDURES TO INSP. | ABAC | GR2 | 1.5 |  | 8900 |  |  |  | 49168 | 27229 | 2014-12-30 |  |  | 36129
Aircraft-39 | 531155-02-1 | NECESSARY PROCEDURES TO INSP. | ABAC | ICH | 1 |  | 8900 |  |  |  | 49168 | 27229 | 2014-12-30 |  |  | 36129
Aircraft-39 | 531155-02-1 | LEFT FWD PAX/CREW DOOR FRAME - DI | INSP | GR2 | 0.5 |  | 8900 |  |  |  | 49168 | 27229 | 2014-12-30 |  |  | 36129
Aircraft-39 | 531155-02-1 | LEFT FWD PAX/CREW DOOR FRAME - NDT | INSP | NDT | 1.5 |  | 8900 |  |  |  | 49168 | 27229 | 2014-12-30 |  |  | 36129
Aircraft-39 | 531155-02-1 | FINAL CONFIGURATION AFTER INSP. | FEAC | ESHS | 2.5 |  | 8900 |  |  |  | 49168 | 27229 | 2014-12-30 |  |  | 36129
Aircraft-39 | 531155-02-1 | FINAL CONFIGURATION AFTER INSP. | FEAC | GR2 | 2 |  | 8900 |  |  |  | 49168 | 27229 | 2014-12-30 |  |  | 36129
Aircraft-39 | 531155-02-1 | FINAL CONFIGURATION AFTER INSP. | FEAC | ICH | 1 |  | 8900 |  |  |  | 49168 | 27229 | 2014-12-30 |  |  | 36129
Aircraft-39 | 531155-02-1 | NECESSARY PROCEDURES TO INSP. | ABAC | ESHS | 2.5 |  | 8900 |  |  |  | 49168 | 27229 | 2014-12-30 |  |  | 36129
Aircraft-39 | 531155-02-1 | NECESSARY PROCEDURES TO INSP. | ABAC | GR2 | 1.5 |  | 8900 |  |  |  | 49168 | 27229 | 2014-12-30 |  |  | 36129
Aircraft-39 | 531155-02-1 | NECESSARY PROCEDURES TO INSP. | ABAC | ICH | 1 |  | 8900 |  |  |  | 49168 | 27229 | 2014-12-30 |  |  | 36129
Aircraft-39 | 531155-02-1 | RIGHT FWD PAX/CREW DOOR FRAME - DI | INSP | GR2 | 0.5 |  | 8900 |  |  |  | 49168 | 27229 | 2014-12-30 |  |  | 36129
Aircraft-39 | 531155-02-1 | RIGHT FWD PAX/CREW DOOR FRAME - NDT | INSP | NDT | 1.5 |  | 8900 |  |  |  | 49168 | 27229 | 2014-12-30 |  |  | 36129
Aircraft-39 | 531155-02-1 | FINAL CONFIGURATION AFTER INSP. | FEAC | ESHS | 2.5 |  | 8900 |  |  |  | 49168 | 27229 | 2014-12-30 |  |  | 36129
Aircraft-39 | 531155-02-1 | FINAL CONFIGURATION AFTER INSP. | FEAC | GR2 | 2 |  | 8900 |  |  |  | 49168 | 27229 | 2014-12-30 |  |  | 36129
Aircraft-39 | 531155-02-1 | FINAL CONFIGURATION AFTER INSP. | FEAC | ICH | 1 |  | 8900 |  |  |  | 49168 | 27229 | 2014-12-30 |  |  | 36129
Aircraft-39 | 531157-01-2 | MN STRUCT/FR4 THRU 24/FITTING FR20/21 - DI | INSP | GR2 | 1.5 |  | 7000 |  |  |  | 55728 | 30529 | 2016-11-15 |  |  | 37529
Aircraft-39 | 531170-01-1 | COCKPIT WINDSHIELD/LOWER RETAINERS - REM | INSP | GR2 | 2.5 |  | 4000 |  |  |  | 60474 | 32840 | 2018-03-24 |  |  | 36840
Aircraft-39 | 531170-01-1 | COCKPIT WINDSHIELD FR4 LOWER FITTING - DI | INSP | GR2 | 1 |  | 4000 |  |  |  | 60474 | 32840 | 2018-03-24 |  |  | 36840
Aircraft-39 | 531170-01-1 | COCKPIT WINDSHIELD/LOWER RETAINERS - INST | FEAC | GR2 | 3.5 |  | 4000 |  |  |  | 60474 | 32840 | 2018-03-24 |  |  | 36840
Aircraft-39 | 531900-01-1 | COCKPIT GRID COLLECTOR ASSY - DI | INSP | GR2 | 0.5 |  |  | 4 M | A-CHECK |  | 61913 | 33536 | 2018-08-20 |  |  |  | 2018-12-20
Aircraft-39 | 531900-03-1 | LOWER FUSELAGE DRAIN VALVES - OP/C | INSP | GR2 | 1 |  | 8000 | 36 M |  |  | 55728 | 30529 | 2016-11-15 |  |  | 38529 | 2019-11-15
Aircraft-39 | 532135-02-1 | FWD CARGO DOOR CUTOUT LATERAL FR - DI | INSP | ESHS | 1 | 2400 | 1200 |  | A-CHECK |  | 60474 | 32840 | 2018-03-24 |  | 62874 | 34040
Aircraft-39 | 532137-01-1 | FWD CARGO DOOR CUTOUT PANELS - DI | INSP | ESHS | 2 | 19400 | 9700 |  |  |  | 49168 | 27229 | 2014-12-30 |  | 68568 | 36929
Aircraft-39 | 532164-01-5 | FWD FUSELAGE/EXT.SURF./FR 24 AND FR 35-GVI | INSP | ESHS | 1 | 7000 | 3500 |  | A-CHECK |  | 61913 | 33536 | 2018-08-20 |  | 68913 | 37036
Aircraft-39 | 532165-01-1 | FUSELAGE/EXTERN.SURFACE/FR 24 THRU 35 -GVI | INSP | ESHS | 0.5 | 8600 | 4300 |  |  |  | 55728 | 30529 | 2016-11-15 |  | 64328 | 34829
Aircraft-39 | 532170-01-1 | MAIN STRUCT/FWD CRG DOOR LOCK FITTINGS-GVI | INSP | GR2 | 0.5 |  | 9100 | 6 Y |  |  | 49168 | 27229 | 2014-12-30 |  |  | 36329 | 2020-12-30
Aircraft-39 | 532170-01-1 | TEMPORARY PROTECTION TO INSPECTION AREAS | LUB | GR2 | 0.5 |  | 9100 | 6 Y |  |  | 49168 | 27229 | 2014-12-30 |  |  | 36329 | 2020-12-30
Aircraft-39 | 532170-01-1 | TEMPORARY PROTECTION TO INSPECTION AREAS | LUB | MAP | 0.5 |  | 9100 | 6 Y |  |  | 49168 | 27229 | 2014-12-30 |  |  | 36329 | 2020-12-30
Aircraft-39 | 533111-01-1 | PRESSURE DECK MEMBRANES LWR SURFACE - DI | INSP | GR1 | 1.5 | 16800 | 8400 | 6 Y |  |  | 49168 | 27229 | 2014-12-30 |  | 65968 | 35629 | 2020-12-30
Aircraft-39 | 533133-01-7 | CNTR FUSELAGE/EXT.SURF/FR35 TO FR47/51-GVI | INSP | ESHS | 0.5 |  | 5000 |  |  |  | 55728 | 30529 | 2016-11-15 |  |  | 35529
Aircraft-39 | 533139-01-2 | COVE LIGHT PANELS/RISER DUCTS - REMOVE | ABAC | GR2 | 3 | 14900 | 7400 |  |  |  | 49168 | 27229 | 2014-12-30 |  | 64068 | 34629
Aircraft-39 | 533139-01-2 | FRAME FLANGES AND BEAM FLANGE - DI | INSP | GR2 | 3.5 | 14900 | 7400 |  |  |  | 49168 | 27229 | 2014-12-30 |  | 64068 | 34629
Aircraft-39 | 533139-01-2 | COVE LIGHT PANELS/RISER DUCTS - INSTALL | FEAC | GR2 | 4.5 | 14900 | 7400 |  |  |  | 49168 | 27229 | 2014-12-30 |  | 64068 | 34629
Aircraft-39 | 533188-01-1 | PRESSURE BULKHEAD/AFT FACE/LOWER PART - DI | INSP | GR2 | 0.5 |  | 8400 |  |  |  | 49168 | 27229 | 2014-12-30 |  |  | 35629
Aircraft-39 | 533900-01-1 | RUBBER FLAP DRAIN VALVE HOLES - OP/C | INSP | GR2 | 0.5 |  |  | 36 M |  |  | 55728 | 30529 | 2016-11-15 |  |  |  | 2019-11-15
Aircraft-39 | 534108-01-4 | FUSELAGE EXTERNAL SURFACE - GVI | INSP | ESHS | 0.5 |  | 3000 |  | A-CHECK |  | 57161 | 31238 | 2017-04-18 |  |  | 34238
Aircraft-39 | 534124-01-2 | NECESSARY PROCEDURES TO INSP. | ABAC | GR2 | 1.5 |  | 6400 |  |  |  | 55728 | 30529 | 2016-11-15 |  |  | 36929
Aircraft-39 | 534124-01-2 | REAR FSLG/AFT PASSENG/CREW DOOR CUTOUT-NDT | INSP | NDT | 1 |  | 6400 |  |  |  | 55728 | 30529 | 2016-11-15 |  |  | 36929
Aircraft-39 | 534124-01-2 | FINAL CONFIGURATION AFTER INSP. | FEAC | GR2 | 2 |  | 6400 |  |  |  | 55728 | 30529 | 2016-11-15 |  |  | 36929
Aircraft-39 | 534125-01-2 | REAR FUSELAG/EXT.SURF/WATER SERV.PANEL-NDT | INSP | NDT | 0.5 |  | 3000 |  | A-CHECK |  | 58599 | 31939 | 2017-09-06 |  |  | 34939
Aircraft-39 | 534126-01-2 | REAR FUSELAG/EXT.SURF/WASTE SERV.PANEL-NDT | INSP | NDT | 0.5 |  | 2200 |  | A-CHECK |  | 59832 | 32541 | 2018-01-11 |  |  | 34741
Aircraft-39 | 534127-01-2 | NECESSARY PROCEDURES TO INSP. | ABAC | GR2 | 3 |  | 5700 |  |  |  | 55728 | 30529 | 2016-11-15 |  |  | 36229
Aircraft-39 | 534127-01-2 | REAR FUSELAGE/LATERAL FRAME 68 JOINT - NDT | INSP | NDT | 0.5 |  | 5700 |  |  |  | 55728 | 30529 | 2016-11-15 |  |  | 36229
Aircraft-39 | 534127-01-2 | FINAL CONFIGURATION AFTER INSP. | FEAC | GR2 | 4 |  | 5700 |  |  |  | 55728 | 30529 | 2016-11-15 |  |  | 36229
Aircraft-39 | 534159-01-3 | AFT CARGO DOOR CUTOUT/UPR-LWR CORNERS - DI | INSP | ESHS | 1.5 | 31100 | 15500 |  |  |  | 35022 | 20260 | 2010-12-17 |  | 66122 | 35760
Aircraft-39 | 534160-02-2 | AFT CARGO DOOR CUTOUT/LATERAL FRAMES - DI | INSP | GR2 | 0.5 | 2300 | 1100 |  | A-CHECK |  | 61913 | 33536 | 2018-08-20 |  | 64213 | 34636
Aircraft-39 | 534185-01-1 | NECESSARY PROCEDURES TO INSP. | ABAC | ESHS | 2.5 |  | 30000 | [8 empty] | 37800
Aircraft-39 | 534185-01-1 | NECESSARY PROCEDURES TO INSP. | ABAC | GR2 | 0.5 |  | 30000 | [8 empty] | 37800
Aircraft-39 | 534185-01-1 | WASTE SERVICE PANEL CUTOUT - NDT. | INSP | NDT | 1 |  | 30000 | [8 empty] | 37800
Aircraft-39 | 534185-01-1 | FINAL CONFIGURATION AFTER INSP. | FEAC | ESHS | 2.5 |  | 30000 | [8 empty] | 37800
Aircraft-39 | 534185-01-1 | FINAL CONFIGURATION AFTER INSP. | FEAC | GR2 | 0.5 |  | 30000 | [8 empty] | 37800
Aircraft-39 | 535900-01-1 | FUSELAGE DRAINAGE/SINGLE DRAIN PIPE - OP/C | TEST | GR1 | 0.5 |  |  | 8 M | A-CHECK |  | 61913 | 33536 | 2018-08-20 |  |  |  | 2019-04-20
Aircraft-39 | 545000-01-1 | ENG 1 PYLON DRAINS - GVI | INSP | GR1 | 0.5 |  |  | 24 M |  |  | 55728 | 30529 | 2016-11-15 |  |  |  | 2018-11-15
Aircraft-39 | 545000-01-1 | ENG 2 PYLON DRAINS - GVI | INSP | GR1 | 0.5 |  |  | 24 M |  |  | 55728 | 30529 | 2016-11-15 |  |  |  | 2018-11-15
Aircraft-39 | 545000-04-1 | PYLONS/COMPARTMENT 'C'/DRAIN SYSTEM - DI | INSP | GR1 | 1 |  |  | 24 M |  |  | 55728 | 30529 | 2016-11-15 |  |  |  | 2018-11-15
Aircraft-39 | 545000-04-1 | PYLONS/COMPARTMENT 'C'/DRAIN SYSTEM - DI | INSP | GR1 | 1 |  |  | 24 M |  |  | 55728 | 30529 | 2016-11-15 |  |  |  | 2018-11-15
Aircraft-39 | 545156-01-1 | PYLON # 1 / PRECOOLER EXCHANGER - REMOVE | ABAC | GR1 | 1.5 |  |  | 10 Y |  |  | 31297 | 18372 | 2009-10-07 |  |  |  | 2019-10-07
Aircraft-39 | 545156-01-1 | PYLON # 1 / UPPER SPARS - DI | INSP | GR1 | 2 |  |  | 10 Y |  |  | 31297 | 18372 | 2009-10-07 |  |  |  | 2019-10-07
Aircraft-39 | 545156-01-1 | PYLON # 1 / PRECOOLER EXCHANGER - INSTALL | FEAC | GR1 | 1.5 |  |  | 10 Y |  |  | 31297 | 18372 | 2009-10-07 |  |  |  | 2019-10-07
Aircraft-39 | 545156-01-1 | PYLON # 2 / PRECOOLER EXCHANGER - REMOVE | ABAC | GR1 | 1.5 |  |  | 10 Y |  |  | 31297 | 18372 | 2009-10-07 |  |  |  | 2019-10-07
Aircraft-39 | 545156-01-1 | PYLON # 2 / UPPER SPARS - DI | INSP | GR1 | 2.5 |  |  | 10 Y |  |  | 31297 | 18372 | 2009-10-07 |  |  |  | 2019-10-07
Aircraft-39 | 545156-01-1 | PYLON # 2 / PRECOOLER EXCHANGER - INSTALL | FEAC | GR1 | 1.5 |  |  | 10 Y |  |  | 31297 | 18372 | 2009-10-07 |  |  |  | 2019-10-07
Aircraft-39 | 545161-01-1 | PYLON # 1 UPPER SPAR - DI | INSP | GR1 | 1 |  |  | 10 Y |  |  | 31297 | 18372 | 2009-10-07 |  |  |  | 2019-10-07
Aircraft-39 | 545161-01-1 | PYLON # 2 UPPER SPAR - DI | INSP | GR1 | 1 |  |  | 10 Y |  |  | 31297 | 18372 | 2009-10-07 |  |  |  | 2019-10-07
Aircraft-39 | 552006-01-1 | NECESSARY PROCEDURES TO INSP. - REMOVE | ABAC | GR1 | 0.5 |  |  | 10 Y |  |  | 31297 | 18372 | 2009-10-07 |  |  |  | 2019-10-07
Aircraft-39 | 552006-01-1 | LEFT ELEVATOR OUTBOARD RIB - DI | INSP | GR1 | 0.5 |  |  | 10 Y |  |  | 31297 | 18372 | 2009-10-07 |  |  |  | 2019-10-07
Aircraft-39 | 552006-01-1 | FINAL CONFIGURATION AFTER INSP. - INSTALL | FEAC | GR1 | 0.5 |  |  | 10 Y |  |  | 31297 | 18372 | 2009-10-07 |  |  |  | 2019-10-07
Aircraft-39 | 552006-01-1 | NECESSARY PROCEDURES TO INSP. - REMOVE | ABAC | GR1 | 0.5 |  |  | 10 Y |  |  | 31297 | 18372 | 2009-10-07 |  |  |  | 2019-10-07
Aircraft-39 | 552006-01-1 | RIGHT ELEVATOR OUTBOARD RIB - DI | INSP | GR1 | 0.5 |  |  | 10 Y |  |  | 31297 | 18372 | 2009-10-07 |  |  |  | 2019-10-07
Aircraft-39 | 552006-01-1 | FINAL CONFIGURATION AFTER INSP. - INSTALL | FEAC | GR1 | 0.5 |  |  | 10 Y |  |  | 31297 | 18372 | 2009-10-07 |  |  |  | 2019-10-07
Aircraft-39 | 561200-01-1 | SLIDING WINDOWS SEALS - DI | INSP | GR2 | 0.5 |  |  | 48 M |  |  | 49168 | 27229 | 2014-12-30 |  |  |  | 2018-12-30
Aircraft-39 | 561200-02-1 | SLIDING WINDOWS MECHANISM AND TRACKS - LUB | LUB | GR2 | 0.5 |  |  | 36 M |  |  | 55728 | 30529 | 2016-11-15 |  |  |  | 2019-11-15
Aircraft-39 | 572007-01-2 | LH OUTER WING REAR SPAR AFT FACE -DI | INSP | GR1 | 1 | 23800 | 11900 | 6 Y |  |  | 49168 | 27229 | 2014-12-30 |  | 72968 | 39129 | 2020-12-30
Aircraft-39 | 572007-01-2 | TEMPORARY PROTECTION TO INSPECTION AREAS | LUB | GR1 | 0.1 | 23800 | 11900 | 6 Y |  |  | 49168 | 27229 | 2014-12-30 |  | 72968 | 39129 | 2020-12-30
Aircraft-39 | 572007-01-2 | TEMPORARY PROTECTION TO INSPECTION AREAS | LUB | MAP | 1 | 23800 | 11900 | 6 Y |  |  | 49168 | 27229 | 2014-12-30 |  | 72968 | 39129 | 2020-12-30
Aircraft-39 | 572007-01-2 | RH OUTER WING REAR SPAR AFT FACE -DI | INSP | GR1 | 1 | 23800 | 11900 | 6 Y |  |  | 49168 | 27229 | 2014-12-30 |  | 72968 | 39129 | 2020-12-30
Aircraft-39 | 572007-01-2 | TEMPORARY PROTECTION TO INSPECTION AREAS | LUB | GR1 | 0.1 | 23800 | 11900 | 6 Y |  |  | 49168 | 27229 | 2014-12-30 |  | 72968 | 39129 | 2020-12-30
Aircraft-39 | 572007-01-2 | TEMPORARY PROTECTION TO INSPECTION AREAS | LUB | MAP | 1 | 23800 | 11900 | 6 Y |  |  | 49168 | 27229 | 2014-12-30 |  | 72968 | 39129 | 2020-12-30
Aircraft-39 | 572010-01-5 | LEFT OUTER WING ROOT JOINT FITTING - DI | INSP | GR1 | 0.5 | 22800 | 11400 | 12 Y | [6 empty] | 72400 | 36200 | 2023-11-02
Aircraft-39 | 572010-01-5 | RIGHT OUTER WING ROOT JOINT FITTING - DI | INSP | GR1 | 0.5 | 22800 | 11400 | 12 Y | [6 empty] | 72400 | 36200 | 2023-11-02
Aircraft-39 | 572032-01-1 | LEFT OUTER WING BOTTOM SKIN - DI | INSP | GR1 | 0.5 | 15000 | 7500 |  |  |  | 49168 | 27229 | 2014-12-30 |  | 64168 | 34729
Aircraft-39 | 572032-01-1 | RIGHT OUTER WING BOTTOM SKIN - DI | INSP | GR1 | 0.5 | 15000 | 7500 |  |  |  | 49168 | 27229 | 2014-12-30 |  | 64168 | 34729
Aircraft-39 | 572041-02-7 | OUTER WING/BOTTOM SKIN/LOWER SURFACE - DI | INSP | GR1 | 1 | 9800 | 4900 | [7 empty] | 72400 | 36200
Aircraft-39 | 572041-02-7 | OUTER WING/BOTTOM SKIN/LOWER SURFACE - DI | INSP | GR1 | 1 | 9800 | 4900 | [7 empty] | 72400 | 36200
Aircraft-39 | 572042-01-2 | OUTER WING/BOTTOM SKIN/LOWER SURFACE - GVI | INSP | GR1 | 1.5 | 10600 | 5300 |  |  |  | 55728 | 30529 | 2016-11-15 |  | 66328 | 35829
Aircraft-39 | 572042-01-2 | OUTER WING/BOTTOM SKIN/LOWER SURFACE - GVI | INSP | GR1 | 1.5 | 10600 | 5300 |  |  |  | 55728 | 30529 | 2016-11-15 |  | 66328 | 35829
Aircraft-39 | 572044-01-2 | LEFT WING BOTTOM SKIN LOWER SURFACE - GVI | INSP | GR1 | 0.5 | 11600 | 5800 |  |  |  | 55728 | 30529 | 2016-11-15 |  | 67328 | 36329
Aircraft-39 | 572044-01-2 | RIGHT WING BOTTOM SKIN LOWER SURFACE - GVI | INSP | GR1 | 0.5 | 11600 | 5800 |  |  |  | 55728 | 30529 | 2016-11-15 |  | 67328 | 36329
Aircraft-39 | 572064-01-2 | LH OUTER WING BOTTOM SKIN LWR SURFACE - DI | INSP | GR1 | 1 | 9800 | 4900 | [7 empty] | 72400 | 36200
Aircraft-39 | 572064-01-2 | RH OUTER WING BOTTOM SKIN LWR SURFACE - DI | INSP | GR1 | 1 | 9800 | 4900 | [7 empty] | 72400 | 36200
Aircraft-39 | 572114-01-4 | LEFT WING REAR SPAR FWD FACE - DI | INSP | GR1 | 2 | 20200 | 10100 |  |  |  | 49168 | 27229 | 2014-12-30 |  | 69368 | 37329
Aircraft-39 | 572114-01-4 | RIGHT WING REAR SPAR FWD FACE - DI | INSP | GR1 | 2 | 20200 | 10100 |  |  |  | 49168 | 27229 | 2014-12-30 |  | 69368 | 37329
Aircraft-39 | 572129-01-4 | LEFT WING BOTTOM SKIN LOWER SURFACE - DI | INSP | GR1 | 1 | 14600 | 7300 |  |  |  | 55728 | 30529 | 2016-11-15 |  | 70328 | 37829
Aircraft-39 | 572129-01-4 | RIGHT WING BOTTOM SKIN LOWER SURFACE - DI | INSP | GR1 | 1 | 14600 | 7300 |  |  |  | 55728 | 30529 | 2016-11-15 |  | 70328 | 37829
Aircraft-39 | 572137-01-2 | LEFT OUTER WING BOTTOM SKIN - DI | INSP | GR1 | 0.5 | 11000 | 5500 |  |  |  | 55728 | 30529 | 2016-11-15 |  | 66728 | 36029
Aircraft-39 | 572137-01-2 | RIGHT OUTER WING BOTTOM SKIN - DI | INSP | GR1 | 0.5 | 11000 | 5500 |  |  |  | 55728 | 30529 | 2016-11-15 |  | 66728 | 36029
Aircraft-39 | 572142-01-2 | LEFT OUTER WING BOTTOM SKIN - GVI | INSP | GR1 | 0.5 | 11200 | 5600 |  |  |  | 55728 | 30529 | 2016-11-15 |  | 66928 | 36129
Aircraft-39 | 572142-01-2 | RIGHT OUTER WING BOTTOM SKIN - GVI | INSP | GR1 | 0.5 | 11200 | 5600 |  |  |  | 55728 | 30529 | 2016-11-15 |  | 66928 | 36129
Aircraft-39 | 572148-01-2 | LEFT OUTER WING BOTTOM SKIN - GVI | INSP | GR1 | 0.5 | 12000 | 6000 |  |  |  | 55728 | 30529 | 2016-11-15 |  | 67728 | 36529
Aircraft-39 | 572148-01-2 | RIGHT OUTER WING BOTTOM SKIN - GVI | INSP | GR1 | 0.5 | 12000 | 6000 |  |  |  | 55728 | 30529 | 2016-11-15 |  | 67728 | 36529
Aircraft-39 | 572150-01-2 | LEFT OUTER WING BOTTOM SKIN - DI | INSP | GR1 | 0.5 | 15600 | 7800 |  |  |  | 49168 | 27229 | 2014-12-30 |  | 64768 | 35029
Aircraft-39 | 572150-01-2 | RIGHT OUTER WING BOTTOM SKIN - DI | INSP | GR1 | 0.5 | 15600 | 7800 |  |  |  | 49168 | 27229 | 2014-12-30 |  | 64768 | 35029
Aircraft-39 | 576103-01-6 | AILERON/HINGE FITTINGS/ACTUATOR ATTACH- DI | INSP | GR1 | 0.5 |  |  | 12 Y | [5 empty] | C1.1 |  |  | 2011-11-02
Aircraft-39 | 576103-01-6 | AILERON/HINGE FITTINGS/ACTUATOR ATTACH- DI | INSP | GR1 | 0.5 |  |  | 12 Y | [5 empty] | C1.1 |  |  | 2011-11-02
Aircraft-39 | 711000-C1-1 | ENGINE 1/ INLET COWL AFT BULKHEAD - GVI | INSP | GR1 | 0.5 | 7500 |  |  |  |  | 55728 | 30529 | 2016-11-15 |  | 63228
Aircraft-39 | 711000-C1-1 | ENGINE 2/ INLET COWL AFT BULKHEAD - GVI | INSP | GR1 | 0.5 | 7500 |  |  |  |  | 55728 | 30529 | 2016-11-15 |  | 63228
Aircraft-39 | 711000-C4-2 | COWLING SYSTEM/FAN COWL DOORS - GVI | INSP | GR1 | 0.5 |  |  | 24 M |  |  | 55728 | 30529 | 2016-11-15 |  |  |  | 2018-11-15
Aircraft-39 | 711000-C4-2 | COWLING SYSTEM/FAN COWL DOORS - GVI | INSP | GR1 | 0.5 |  |  | 24 M |  |  | 55728 | 30529 | 2016-11-15 |  |  |  | 2018-11-15
Aircraft-39 | 711000-C5-1 | COWLING SYSTEM/PRESSURE RELIEF DOOR - F/CK | TEST | GR1 | 0.5 |  |  | 24 M |  |  | 55728 | 30529 | 2016-11-15 |  |  |  | 2018-11-15
Aircraft-39 | 711000-C5-1 | COWLING SYSTEM/PRESSURE RELIEF DOOR - F/CK | TEST | GR1 | 0.5 |  |  | 24 M |  |  | 55728 | 30529 | 2016-11-15 |  |  |  | 2018-11-15
Aircraft-39 | 711000-C6-1 | COWLING SYSTEM/FAN COWL LATCHES - GVI | INSP | GR1 | 0.5 | 7500 |  | 24 M |  |  | 55728 | 30529 | 2016-11-15 |  | 63228 |  | 2018-11-15
Aircraft-39 | 711000-C6-1 | COWLING SYSTEM/FAN COWL LATCHES - GVI | INSP | GR1 | 0.5 | 7500 |  | 24 M |  |  | 55728 | 30529 | 2016-11-15 |  | 63228 |  | 2018-11-15
Aircraft-39 | 711000-C7-1 | COWLING SYST/FAN COWL DOOR FIRE SEALS -GVI | INSP | GR1 | 0.5 | 7500 |  | 24 M |  |  | 55728 | 30529 | 2016-11-15 |  | 63228 |  | 2018-11-15
Aircraft-39 | 711000-C7-1 | COWLING SYST/FAN COWL DOOR FIRE SEALS -GVI | INSP | GR1 | 0.5 | 7500 |  | 24 M |  |  | 55728 | 30529 | 2016-11-15 |  | 63228 |  | 2018-11-15
Aircraft-39 | 711300-01-1 | ENG 1/FAN COWL DOOR HINGE FITTINGS - GVI | INSP | GR1 | 0.5 |  | 7500 |  |  |  | 49168 | 27229 | 2014-12-30 |  |  | 34729
Aircraft-39 | 711300-01-1 | ENG 2/FAN COWL DOOR HINGE FITTINGS - GVI | INSP | GR1 | 0.5 |  | 7500 |  |  |  | 49168 | 27229 | 2014-12-30 |  |  | 34729
Aircraft-39 | 711300-C1-1 | ENGINE 1/FAN COWL LATCH TENSION - F/C | FEAC | GR1 | 0.5 | 1200 |  |  | A-CHECK |  | 61913 | 33536 | 2018-08-20 |  | 63113
Aircraft-39 | 711300-C1-1 | ENGINE 2/FAN COWL LATCH TENSION - F/C | FEAC | GR1 | 0.5 | 1200 |  |  | A-CHECK |  | 61913 | 33536 | 2018-08-20 |  | 63113
Aircraft-39 | 712111-02-1 | ENGINE 2 - REMOVE | ABAC | GR1 | 0.1 |  |  | 12 Y |  |  | 28474 | 16896 | 2008-12-01 |  |  |  | 2020-12-01
Aircraft-39 | 712111-02-1 | ENGINE 2 / FWD MOUNT - REMOVE | ABAC | GR1 | 1 |  |  | 12 Y |  |  | 28474 | 16896 | 2008-12-01 |  |  |  | 2020-12-01
Aircraft-39 | 712111-02-1 | ENGINE 2 / FWD MOUNT - DI | INSP | GR1 | 2.5 |  |  | 12 Y |  |  | 28474 | 16896 | 2008-12-01 |  |  |  | 2020-12-01
Aircraft-39 | 712111-02-1 | ENGINE 2 / FWD MOUNT - INSTALL | FEAC | GR1 | 1.5 |  |  | 12 Y |  |  | 28474 | 16896 | 2008-12-01 |  |  |  | 2020-12-01
Aircraft-39 | 712111-02-1 | ENGINE 2 - INSTALL | FEAC | GR1 | 0.1 |  |  | 12 Y |  |  | 28474 | 16896 | 2008-12-01 |  |  |  | 2020-12-01
Aircraft-39 | 712211-03-1 | ENGINE 1 AFT MOUNT INSTALLATION - DI | INSP | GR1 | 1 | 15000 | 7500 |  |  |  | 49168 | 27229 | 2014-12-30 |  | 64168 | 34729
Aircraft-39 | 712211-03-1 | ENGINE 2 AFT MOUNT INSTALLATION - DI | INSP | GR1 | 1 | 15000 | 7500 |  |  |  | 49168 | 27229 | 2014-12-30 |  | 64168 | 34729
Aircraft-39 | 730000-C4-1 | ENG.FUEL AND CONTROL SYST/FUEL FILTER-RPLC | LUB | GR1 | 1 | 2250 |  |  | A-CHECK | A3.27 | 60474 | 32840 | 2018-03-24 |  | 62724
Aircraft-39 | 730000-C4-1 | ENG.FUEL AND CONTROL SYST/FUEL FILTER -LKS | INSP | GR1 | 0.2 | 2250 |  |  | A-CHECK | A3.27 | 60474 | 32840 | 2018-03-24 |  | 62724
Aircraft-39 | 752000-C1-1 | ENG 1/ ECU AIR COOLING PIPE - OP/C | INSP | GR1 | 0.5 | 7500 |  |  |  |  | 55728 | 30529 | 2016-11-15 |  | 63228
Aircraft-39 | 752000-C1-1 | ENG 2/ ECU AIR COOLING PIPE - OP/C | INSP | GR1 | 0.5 | 7500 |  |  |  |  | 55728 | 30529 | 2016-11-15 |  | 63228
Aircraft-39 | 752000-C3-1 | ENG 1/ LP TURBINE CASE COOL PIPING - GVI | INSP | GR1 | 0.5 | 7500 |  |  |  |  | 55728 | 30529 | 2016-11-15 |  | 63228
Aircraft-39 | 752000-C3-1 | ENG 2/ LP TURBINE CASE COOL PIPING - GVI | INSP | GR1 | 0.5 | 7500 |  |  |  |  | 55728 | 30529 | 2016-11-15 |  | 63228
Aircraft-39 | 783000-C2-1 | ENG 1 #LH/BLOCKER DOOR SEALS - GVI | INSP | GR1 | 0.3 | 7500 |  |  |  |  | 55728 | 30529 | 2016-11-15 |  | 63228
Aircraft-39 | 783000-C2-1 | ENG 1 #RH/BLOCKER DOOR SEALS - GVI | INSP | GR1 | 0.3 | 7500 |  |  |  |  | 55728 | 30529 | 2016-11-15 |  | 63228
Aircraft-39 | 783000-C2-1 | ENG 2 #LH/BLOCKER DOOR SEALS - GVI | INSP | GR1 | 0.3 | 7500 |  |  |  |  | 55728 | 30529 | 2016-11-15 |  | 63228
Aircraft-39 | 783000-C2-1 | ENG 2 #RH/BLOCKER DOOR SEALS - GVI | INSP | GR1 | 0.3 | 7500 |  |  |  |  | 55728 | 30529 | 2016-11-15 |  | 63228
Aircraft-39 | 783000-C4-1 | THRUST REVERS.SYST/TENSION HOOK LATCH -GVI | INSP | GR1 | 0.5 |  |  | 24 M |  |  | 55728 | 30529 | 2016-11-15 |  |  |  | 2018-11-15
Aircraft-39 | 783000-C4-1 | THRUST REVERS.SYST/TENSION HOOK LATCH -GVI | INSP | GR1 | 0.5 |  |  | 24 M |  |  | 55728 | 30529 | 2016-11-15 |  |  |  | 2018-11-15
Aircraft-39 | 783000-C8-1 | THRUST REVERS./INNER BARREL HEATSHIELD-GVI | INSP | GR1 | 0.5 | 7500 |  |  |  |  | 55728 | 30529 | 2016-11-15 |  | 63228
Aircraft-39 | 783000-C8-1 | THRUST REVERS./INNER BARREL HEATSHIELD-GVI | INSP | GR1 | 0.5 | 7500 |  |  |  |  | 55728 | 30529 | 2016-11-15 |  | 63228
Aircraft-39 | 783100-C6-1 | ENG#1 LH-T/R ACTUATOR SEC. LOCK MECH.-OP/C | INSP | GR1 | 0.3 |  | 5000 |  |  |  | 55728 | 30529 | 2016-11-15 |  |  | 35529
Aircraft-39 | 783100-C6-1 | ENG#1 RH-T/R ACTUATOR SEC. LOCK MECH.-OP/C | INSP | GR1 | 0.3 |  | 5000 |  |  |  | 55728 | 30529 | 2016-11-15 |  |  | 35529
Aircraft-39 | 783100-C6-1 | ENG#2 LH-T/R ACTUATOR SEC. LOCK MECH.-OP/C | INSP | GR1 | 0.3 |  | 5000 |  |  |  | 55728 | 30529 | 2016-11-15 |  |  | 35529
Aircraft-39 | 783100-C6-1 | ENG#2 RH-T/R ACTUATOR SEC. LOCK MECH.-OP/C | INSP | GR1 | 0.3 |  | 5000 |  |  |  | 55728 | 30529 | 2016-11-15 |  |  | 35529
Aircraft-39 | 783100-C7-1 | ENG1 T/R LH PRIMARY LATCH MECHANISM - GVI | INSP | GR1 | 0.5 | 7500 |  |  |  |  | 55728 | 30529 | 2016-11-15 |  | 63228
Aircraft-39 | 783100-C7-1 | ENG1 T/R RH PRIMARY LATCH MECHANISM - GVI | INSP | GR1 | 0.5 | 7500 |  |  |  |  | 55728 | 30529 | 2016-11-15 |  | 63228
Aircraft-39 | 783100-C7-1 | ENG2 T/R LH PRIMARY LATCH MECHANISM - GVI | INSP | GR1 | 0.5 | 7500 |  |  |  |  | 55728 | 30529 | 2016-11-15 |  | 63228
Aircraft-39 | 783100-C7-1 | ENG2 T/R RH PRIMARY LATCH MECHANISM - GVI | INSP | GR1 | 0.5 | 7500 |  |  |  |  | 55728 | 30529 | 2016-11-15 |  | 63228
Aircraft-39 | 783200-01-1 | ENG#1 T/R RH HINGE FITTINGS - GVI | INSP | GR1 | 0.5 |  | 7500 |  |  | A3.24 | 52508 | 28860 | 2015-11-26 |  |  | 36360
Aircraft-39 | 783200-01-1 | ENG#2 T/R RH HINGE FITTINGS - GVI | INSP | GR1 | 0.5 |  | 7500 |  |  |  | 53873 | 29544 | 2016-04-14 |  |  | 37044
Aircraft-39 | 783200-02-1 | T/R #1 LH "C" DUCT HINGE FITTINGS - DI | INSP | GR1 | 0.5 |  |  | 12 Y | [5 empty] | C12.1
Aircraft-39 | 783200-02-1 | T/R #1 RH "C" DUCT HINGE FITTINGS - DI | INSP | GR1 | 0.5 |  |  | 12 Y | [5 empty] | C12.1
Aircraft-39 | 783200-02-1 | T/R #2 LH "C" DUCT HINGE FITTINGS - DI | INSP | GR1 | 0.5 |  |  | 12 Y | [5 empty] | C12.1
Aircraft-39 | 783200-02-1 | T/R #2 RH "C" DUCT HINGE FITTINGS - DI | INSP | GR1 | 0.5 |  |  | 12 Y | [5 empty] | C12.1
Aircraft-39 | 792000-C4-2 | ENG 2 OIL SUPPLY FILTER - REPLACE | LUB | GR1 | 0.5 | 4000 |  |  | A-CHECK |  | 59190 | 32234 | 2017-11-08 |  | 63190
Aircraft-39 | 792000-C4-2 | ENG 2 OIL SUPPLY FILTER - MINIMUM IDLE C/K | INSP | GR1 | 0.5 | 4000 |  |  | A-CHECK |  | 59190 | 32234 | 2017-11-08 |  | 63190
Aircraft-39 | 792000-C7-1 | ENG 2 / SCAVENGE SCREENS - CHECK | INSP | GR1 | 0.5 | 3000 |  |  | A-CHECK |  | 59832 | 32541 | 2018-01-11 |  | 62832
Aircraft-39 | 792000-C7-1 | ENG 2 / MINIMUM IDLE CHECK - LEAK/CK | INSP | GR1 | 0.5 | 3000 |  |  | A-CHECK |  | 59832 | 32541 | 2018-01-11 |  | 62832
Aircraft-39 | 792000-C8-1 | ENG.#1/MASTER MAGNETIC CHIP DETECTOR - C/K | INSP | GR1 | 0.2 | 750 |  |  | A-CHECK |  | 61913 | 33536 | 2018-08-20 |  | 62663
Aircraft-39 | 792000-C8-1 | ENG.#2/MASTER MAGNETIC CHIP DETECTOR - C/K | INSP | GR1 | 0.2 | 750 |  |  | A-CHECK |  | 61913 | 33536 | 2018-08-20 |  | 62663
Aircraft-39 | 792000-C9-1 | DISTRIBUTION SYST/MASTER CHIP DETECT.-OP/C | TEST | GR4 | 2 | 3000 |  |  | A-CHECK |  | 59832 | 32541 | 2018-01-11 |  | 62832
Aircraft-39 | 801110-C1-1 | ENGINE 1/ STARTER CHIP DETECTOR - DI | INSP | GR1 | 0.2 | 450 |  |  | LINE MAINTENANCE | A1.28 | 61913 | 33536 | 2018-08-20 | A2.28 | 62363
Aircraft-39 | 801110-C1-1 | ENGINE 2/ STARTER CHIP DETECTOR - DI | INSP | GR1 | 0.2 | 450 |  |  | LINE MAINTENANCE | A1.28 | 61913 | 33536 | 2018-08-20 | A2.28 | 62363
Aircraft-39 | 801110-C2-1 | ENG 1 / STARTER OIL LEVEL - SVC | LUB | GR1 | 0.2 | 450 |  |  | LINE MAINTENANCE | A1.28 | 61913 | 33536 | 2018-08-20 | A2.28 | 62363
Aircraft-39 | 801110-C2-1 | ENG 1 / STARTER OIL PLUGS - CHECK | INSP | GR1 | 0.1 | 450 |  |  | LINE MAINTENANCE | A1.28 | 61913 | 33536 | 2018-08-20 | A2.28 | 62363
Aircraft-39 | 801110-C2-1 | ENG 2 / STARTER OIL LEVEL - SVC | LUB | GR1 | 0.2 | 450 |  |  | LINE MAINTENANCE | A1.28 | 61913 | 33536 | 2018-08-20 | A2.28 | 62363
Aircraft-39 | 801110-C2-1 | ENG 2 / STARTER OIL PLUGS - CHECK | INSP | GR1 | 0.1 | 450 |  |  | LINE MAINTENANCE | A1.28 | 61913 | 33536 | 2018-08-20 | A2.28 | 62363
Aircraft-39 | 801110-C3-1 | ENG 1 STARTER OIL - DRAIN/REPLENISH | LUB | GR1 | 0.2 | 1200 |  |  | A-CHECK |  | 61913 | 33536 | 2018-08-20 |  | 63113
Aircraft-39 | 801110-C3-1 | ENG 1 STARTER PLUGS - SAFETY CHECK | INSP | GR1 | 0.2 | 1200 |  |  | A-CHECK |  | 61913 | 33536 | 2018-08-20 |  | 63113
Aircraft-39 | 801110-C3-1 | ENG 2 STARTER OIL - DRAIN/REPLENISH | LUB | GR1 | 0.2 | 1200 |  |  | A-CHECK |  | 61913 | 33536 | 2018-08-20 |  | 63113
Aircraft-39 | 801110-C3-1 | ENG 2 STARTER PLUGS - SAFETY CHECK | INSP | GR1 | 0.2 | 1200 |  |  | A-CHECK |  | 61913 | 33536 | 2018-08-20 |  | 63113
Aircraft-39 | ZL-100-02-1 | LOWER HALF OF FUSELAGE - GVI | INSP | ESHS | 1 |  |  | 4 M | A-CHECK |  | 61913 | 33536 | 2018-08-20 |  |  |  | 2018-12-20
Aircraft-39 | ZL-110-01-1 | RADOME - GENERAL VISUAL INSPECTION | INSP | GR4 | 0.5 |  |  | 48 M |  |  | 49168 | 27229 | 2014-12-30 |  |  |  | 2018-12-30
Aircraft-39 | ZL-121-01-1 | FWD AVIONICS COMPARTMENT - GVI | INSP | GR2 | 1.5 |  |  | 24 M |  |  | 55728 | 30529 | 2016-11-15 |  |  |  | 2018-11-15
Aircraft-39 | ZL-123-02-1 | NOSE LANDING GEAR WELL - GVI | INSP | GR1 | 0.2 |  |  | 4 M | A-CHECK |  | 61913 | 33536 | 2018-08-20 |  |  |  | 2018-12-20
Aircraft-39 | ZL-125-01-2 | LATERAL AVIONICS COMPARTMENT - GVI | INSP | GR2 | 1.5 |  |  | 24 M |  |  | 55728 | 30529 | 2016-11-15 |  |  |  | 2018-11-15
Aircraft-39 | ZL-127-01-1 | AFT AVIONICS COMPARTMENT - GVI | INSP | GR2 | 3 |  |  | 24 M |  |  | 55728 | 30529 | 2016-11-15 |  |  |  | 2018-11-15
Aircraft-39 | ZL-131-01-2 | FWD CARGO COMPARTMENT - GVI | INSP | GR2 | 0.2 | 750 | 750 | 4 M | A-CHECK |  | 61913 | 33536 | 2018-08-20 |  | 62663 | 34286 | 2018-12-20
Aircraft-39 | ZL-147-02-1 | MAIN GEAR WELL AND HYD COMPARTMENT - GVI | INSP | GR1 | 0.2 |  |  | 4 M | A-CHECK |  | 61913 | 33536 | 2018-08-20 |  |  |  | 2018-12-20
Aircraft-39 | ZL-151-01-1 | AFT CARGO COMPARTMENT - GVI | INSP | GR2 | 0.2 | 750 | 750 | 4 M | A-CHECK |  | 61913 | 33536 | 2018-08-20 |  | 62663 | 34286 | 2018-12-20
Aircraft-39 | ZL-161-01-1 | BULK CARGO COMPARTMENT - GVI | INSP | GR2 | 0.2 | 750 |  | 4 M | A-CHECK |  | 61913 | 33536 | 2018-08-20 |  | 62663 |  | 2018-12-20
Aircraft-39 | ZL-171-01-1 | AFT CABIN UNDERFLOOR COMPARTMENT - GVI | INSP | GR2 | 2.5 | 7500 |  | 24 M |  |  | 55728 | 30529 | 2016-11-15 |  | 63228 |  | 2018-11-15
Aircraft-39 | ZL-191-01-1 | AIR CONDITIONING COMPTARTMENT/FAIRINGS-GVI | INSP | GR2 | 1 |  |  | 24 M |  |  | 55728 | 30529 | 2016-11-15 |  |  |  | 2018-11-15
Aircraft-39 | ZL-191-01-1 | AIR CONDITIONING COMPTARTMENT/FAIRINGS-GVI | INSP | GR2 | 1 |  |  | 24 M |  |  | 55728 | 30529 | 2016-11-15 |  |  |  | 2018-11-15
Aircraft-39 | ZL-195-01-1 | HYDRAULICS COMPARTMENTS,ZONES 195/196 -GVI | INSP | GR1 | 1 |  |  | 24 M |  |  | 55728 | 30529 | 2016-11-15 |  |  |  | 2018-11-15
Aircraft-39 | ZL-200-02-1 | FUSELAGE STRUCT/UPPER HALF OF FUSELAGE-GVI | INSP | ESHS | 3 |  |  | 24 M |  |  | 55728 | 30529 | 2016-11-15 |  |  |  | 2018-11-15
Aircraft-39 | ZL-211-01-1 | FLIGHT COMPARTMENT SYST,ZONES 211/212 -GVI | INSP | GR2 | 3 |  |  | 48 M |  |  | 49168 | 27229 | 2014-12-30 |  |  |  | 2018-12-30
Aircraft-39 | ZL-300-02-1 | STABILIZERS AND CONE/REAR FUSELAGE - GVI | INSP | GR1 | 1.5 | 7500 |  | 24 M |  |  | 55728 | 30529 | 2016-11-15 |  | 63228 |  | 2018-11-15
Aircraft-39 | ZL-311-01-1 | AFT FUSELAGE TAIL,SECTION 311/312 - GVI | INSP | GR1 | 1.5 |  |  | 24 M |  |  | 55728 | 30529 | 2016-11-15 |  |  |  | 2018-11-15
Aircraft-39 | ZL-313-01-1 | APU AIR INTAKE AREA, ZONES 313/314 - GVI | INSP | GR1 | 1 |  |  | 24 M |  |  | 55728 | 30529 | 2016-11-15 |  |  |  | 2018-11-15
Aircraft-39 | ZL-315-01-2 | TAIL CONE / APU COMPARTMENT - GVI | INSP | GR1 | 0.5 |  |  | 24 M |  |  | 55728 | 30529 | 2016-11-15 |  |  |  | 2018-11-15
Aircraft-39 | ZL-317-01-1 | TAIL CONE/APU EXHAUST AREA - GVI | INSP | GR1 | 0.5 |  |  | 24 M |  |  | 55728 | 30529 | 2016-11-15 |  |  |  | 2018-11-15
Aircraft-39 | ZL-325-01-1 | VERTICAL STABILIZER TRAILING EDGE - GVI | INSP | GR1 | 1 |  |  | 24 M |  |  | 55728 | 30529 | 2016-11-15 |  |  |  | 2018-11-15
Aircraft-39 | ZL-334-01-1 | LEFT THS TRAILING EDGE - GVI | INSP | GR1 | 1 |  |  | 24 M |  |  | 55728 | 30529 | 2016-11-15 |  |  |  | 2018-11-15
Aircraft-39 | ZL-334-01-1 | RIGHT THS TRAILING EDGE - GVI | INSP | GR1 | 1 |  |  | 24 M |  |  | 55728 | 30529 | 2016-11-15 |  |  |  | 2018-11-15
Aircraft-39 | ZL-400-02-1 | LEFT POWER PLANT NACELL AND PYLON - GVI | INSP | GR1 | 0.2 |  |  | 4 M | A-CHECK |  | 61913 | 33536 | 2018-08-20 |  |  |  | 2018-12-20
Aircraft-39 | ZL-400-02-1 | RIGHT POWER PLANT NACELL AND PYLON - GVI | INSP | GR1 | 0.2 |  |  | 4 M | A-CHECK |  | 61913 | 33536 | 2018-08-20 |  |  |  | 2018-12-20
Aircraft-39 | ZL-437-01-1 | ENGINE 1/FAN COWL, ZONES 437/438 - GVI | INSP | GR1 | 0.2 |  |  | 16 M | A-CHECK |  | 58599 | 31939 | 2017-09-06 |  |  |  | 2019-01-06
Aircraft-39 | ZL-437-01-1 | ENGINE 2/FAN COWL, ZONES 447/448 - GVI | INSP | GR1 | 0.2 |  |  | 16 M | A-CHECK |  | 58599 | 31939 | 2017-09-06 |  |  |  | 2019-01-06
Aircraft-39 | ZL-451-01-1 | ENG1/LEFT THRUST REVERSER COWL - GVI | INSP | GR1 | 0.5 |  |  | 16 M | A-CHECK |  | 58599 | 31939 | 2017-09-06 |  |  |  | 2019-01-06
Aircraft-39 | ZL-453-01-1 | ENG 2/ HOT SECTION/ ZONES 463-464 - GVI | INSP | GR1 | 0.2 |  |  | 16 M | A-CHECK |  | 58599 | 31939 | 2017-09-06 |  |  |  | 2019-01-06
Aircraft-39 | ZL-471-01-1 | PYLON 1 LEADING EDGE/LOWER FAIRING - GVI | INSP | GR1 | 1.5 |  |  | 24 M |  |  | 55728 | 30529 | 2016-11-15 |  |  |  | 2018-11-15
Aircraft-39 | ZL-471-01-1 | PYLON 2 LEADING EDGE/LOWER FAIRING - GVI | INSP | GR1 | 1.5 |  |  | 24 M |  |  | 55728 | 30529 | 2016-11-15 |  |  |  | 2018-11-15
Aircraft-39 | ZL-500-02-1 | LEFT WING LOWER SURFACE - GVI | INSP | GR1 | 2.5 | 7500 |  | 24 M |  |  | 55728 | 30529 | 2016-11-15 |  | 63228 |  | 2018-11-15
Aircraft-39 | ZL-500-02-1 | RIGHT WING LOWER SURFACE - GVI | INSP | GR1 | 2.5 | 7500 |  | 24 M |  |  | 55728 | 30529 | 2016-11-15 |  | 63228 |  | 2018-11-15
Aircraft-39 | ZL-500-03-1 | LEFT WING UPPER SURFACE - GVI | INSP | GR1 | 1.5 |  |  | 48 M |  |  | 49168 | 27229 | 2014-12-30 |  |  |  | 2018-12-30
Aircraft-39 | ZL-500-03-1 | RIGHT WING UPPER SURFACE - GVI | INSP | GR1 | 1.5 |  |  | 48 M |  |  | 49168 | 27229 | 2014-12-30 |  |  |  | 2018-12-30
Aircraft-39 | ZL-521-01-1 | LEFT WING, INB FIXED LEADING EDGE - GVI | INSP | GR1 | 1 |  |  | 24 M |  |  | 55728 | 30529 | 2016-11-15 |  |  |  | 2018-11-15
Aircraft-39 | ZL-521-01-1 | RIGHT WING, INB FIXED LEADING EDGE - GVI | INSP | GR1 | 1 |  |  | 24 M |  |  | 55728 | 30529 | 2016-11-15 |  |  |  | 2018-11-15
Aircraft-39 | ZL-522-01-1 | LEFT WING OUT FIXED LEADING EDGE - GVI | INSP | GR1 | 1.5 |  |  | 24 M |  |  | 55728 | 30529 | 2016-11-15 |  |  |  | 2018-11-15
Aircraft-39 | ZL-522-01-1 | RIGHT WING OUT FIXED LEADING EDGE - GVI | INSP | GR1 | 1.5 |  |  | 24 M |  |  | 55728 | 30529 | 2016-11-15 |  |  |  | 2018-11-15
Aircraft-39 | ZL-531-01-1 | LEFT FLAP TRACK 2 AND FAIRING - GVI | INSP | GR1 | 0.5 |  |  | 24 M |  |  | 55728 | 30529 | 2016-11-15 |  |  |  | 2018-11-15
Aircraft-39 | ZL-531-01-1 | RIGHT FLAP TRACK 2 AND FAIRING - GVI | INSP | GR1 | 0.5 |  |  | 24 M |  |  | 55728 | 30529 | 2016-11-15 |  |  |  | 2018-11-15
Aircraft-39 | ZL-532-01-1 | LEFT FLAP TRACK 3 AND FAIRING - GVI | INSP | GR1 | 0.5 |  |  | 24 M |  |  | 55728 | 30529 | 2016-11-15 |  |  |  | 2018-11-15
Aircraft-39 | ZL-532-01-1 | RIGHT FLAP TRACK 3 AND FAIRING - GVI | INSP | GR1 | 0.5 |  |  | 24 M |  |  | 55728 | 30529 | 2016-11-15 |  |  |  | 2018-11-15
Aircraft-39 | ZL-533-01-1 | LEFT FLAP TRACK 4 AND FAIRING - GVI | INSP | GR1 | 0.5 |  |  | 24 M |  |  | 55728 | 30529 | 2016-11-15 |  |  |  | 2018-11-15
Aircraft-39 | ZL-533-01-1 | RIGHT FLAP TRACK 4 AND FAIRING - GVI | INSP | GR1 | 0.5 |  |  | 24 M |  |  | 55728 | 30529 | 2016-11-15 |  |  |  | 2018-11-15
Aircraft-39 | ZL-571-02-1 | LEFT MAIN LANDING GEAR BAY - GVI | INSP | GR1 | 0.5 |  |  | 48 M |  |  | 49168 | 27229 | 2014-12-30 |  |  |  | 2018-12-30
Aircraft-39 | ZL-571-02-1 | RIGHT MAIN LANDING GEAR BAY - GVI | INSP | GR1 | 0.5 |  |  | 48 M |  |  | 49168 | 27229 | 2014-12-30 |  |  |  | 2018-12-30
Aircraft-39 | ZL-572-01-2 | LEFT OUTER WING SHROUD BOX - GVI | INSP | GR1 | 0.5 |  |  | 48 M |  |  | 49168 | 27229 | 2014-12-30 |  |  |  | 2018-12-30
Aircraft-39 | ZL-572-01-2 | RIGHT OUTER WING SHROUD BOX - GVI | INSP | GR1 | 0.5 |  |  | 48 M |  |  | 49168 | 27229 | 2014-12-30 |  |  |  | 2018-12-30
Aircraft-39 | ZL-573-01-1 | LEFT WING, INB FIXED TRAILING EDGE - GVI | INSP | GR1 | 0.5 |  |  | 24 M |  |  | 55728 | 30529 | 2016-11-15 |  |  |  | 2018-11-15
Aircraft-39 | ZL-573-01-1 | RIGHT WING, INB FIXED TRAILING EDGE - GVI | INSP | GR1 | 0.5 |  |  | 24 M |  |  | 55728 | 30529 | 2016-11-15 |  |  |  | 2018-11-15
Aircraft-39 | ZL-574-01-1 | LEFT OUTER WING FALSE SPAR BOX - GVI | INSP | GR1 | 0.5 |  |  | 24 M |  |  | 55728 | 30529 | 2016-11-15 |  |  |  | 2018-11-15
Aircraft-39 | ZL-574-01-1 | RIGHT OUTER WING FALSE SPARBOX - GVI | INSP | GR1 | 0.5 |  |  | 24 M |  |  | 55728 | 30529 | 2016-11-15 |  |  |  | 2018-11-15
Aircraft-39 | ZL-575-01-1 | LEFT WING OUT FIXED TRAILING EDGE - GVI | INSP | GR1 | 1.5 |  |  | 24 M |  |  | 55728 | 30529 | 2016-11-15 |  |  |  | 2018-11-15
Aircraft-39 | ZL-575-01-1 | RIGHT WING OUT FIXED TRAILING EDGE - GVI | INSP | GR1 | 1.5 |  |  | 24 M |  |  | 55728 | 30529 | 2016-11-15 |  |  |  | 2018-11-15
Aircraft-39 | ZL-590-01-1 | LEFT WING/AILERONS SYSTEM - GVI | INSP | GR1 | 0.5 |  |  | 48 M |  |  | 49168 | 27229 | 2014-12-30 |  |  |  | 2018-12-30
Aircraft-39 | ZL-590-01-1 | RIGHT WING/AILERONS SYSTEM - GVI | INSP | GR1 | 0.5 |  |  | 48 M |  |  | 49168 | 27229 | 2014-12-30 |  |  |  | 2018-12-30
Aircraft-39 | ZL-711-01-1 | NOSE GEAR AND NOSE GEAR DOORS - GVI | INSP | GR1 | 0.2 |  |  | 4 M | A-CHECK |  | 61913 | 33536 | 2018-08-20 |  |  |  | 2018-12-20
Aircraft-39 | ZL-731-01-1 | LEFT MAIN LANDING GEAR - GVI | INSP | GR1 | 0.2 |  |  | 4 M | A-CHECK |  | 61913 | 33536 | 2018-08-20 |  |  |  | 2018-12-20
Aircraft-39 | ZL-731-01-1 | RIGHT MAIN LANDING GEAR - GVI | INSP | GR1 | 0.2 |  |  | 4 M | A-CHECK |  | 61913 | 33536 | 2018-08-20 |  |  |  | 2018-12-20
Aircraft-39 | ZL-732-01-1 | LEFT MLG CYLINDER DOOR - GVI | INSP | GR1 | 0.2 |  |  | 4 M | A-CHECK |  | 61913 | 33536 | 2018-08-20 |  |  |  | 2018-12-20
Aircraft-39 | ZL-732-01-1 | RIGHT MLG CYLINDER DOOR - GVI | INSP | GR1 | 0.2 |  |  | 4 M | A-CHECK |  | 61913 | 33536 | 2018-08-20 |  |  |  | 2018-12-20
Aircraft-39 | ZL-733-01-1 | LEFT MLG SECONDARY DOOR - GVI | INSP | GR1 | 0.2 |  |  | 4 M | A-CHECK |  | 61913 | 33536 | 2018-08-20 |  |  |  | 2018-12-20
Aircraft-39 | ZL-733-01-1 | RIGHT MLG SECONDARY DOOR - GVI | INSP | GR1 | 0.2 |  |  | 4 M | A-CHECK |  | 61913 | 33536 | 2018-08-20 |  |  |  | 2018-12-20
Aircraft-39 | ZL-734-01-1 | LEFT MLG MAIN DOOR - GVI | INSP | GR1 | 0.2 |  |  | 4 M | A-CHECK |  | 61913 | 33536 | 2018-08-20 |  |  |  | 2018-12-20
Aircraft-39 | ZL-734-01-1 | RIGHT MLG MAIN DOOR - GVI | INSP | GR1 | 0.2 |  |  | 4 M | A-CHECK |  | 61913 | 33536 | 2018-08-20 |  |  |  | 2018-12-20
Aircraft-39 | ZL-811-01-1 | FWD AVIONICS COMPARTMENT DOOR - GVI | INSP | GR2 | 0.5 |  |  | 24 M |  |  | 55728 | 30529 | 2016-11-15 |  |  |  | 2018-11-15
Aircraft-39 | ZL-812-01-1 | LATERAL AVIONICS COMPARTMENT DOOR - GVI | INSP | GR2 | 0.5 |  |  | 24 M |  |  | 55728 | 30529 | 2016-11-15 |  |  |  | 2018-11-15
Aircraft-39 | ZL-812-01-1 | LATERAL AVIONICS COMPARTMENT DOOR - GVI | INSP | GR2 | 0.5 |  |  | 24 M |  |  | 55728 | 30529 | 2016-11-15 |  |  |  | 2018-11-15
Aircraft-39 | ZL-824-01-1 | REAR AVIONICS COMPARTMENT DOOR - GVI | INSP | GR2 | 0.5 |  |  | 24 M |  |  | 55728 | 30529 | 2016-11-15 |  |  |  | 2018-11-15
Aircraft-39 | ZL-825-01-1 | FWD CARGO COMPARTMENT DOOR - GVI | INSP | GR2 | 0.2 |  |  | 4 M | A-CHECK |  | 61913 | 33536 | 2018-08-20 |  |  |  | 2018-12-20
Aircraft-39 | ZL-826-01-2 | AFT CARGO COMPARTMENT DOOR - GVI | INSP | GR2 | 0.2 |  |  | 4 M | A-CHECK |  | 61913 | 33536 | 2018-08-20 |  |  |  | 2018-12-20
Aircraft-39 | ZL-831-01-1 | LEFT FWD PAX/CREW DOOR AND DOORSTOPS - GVI | INSP | GR2 | 0.2 |  |  | 4 M | A-CHECK |  | 61913 | 33536 | 2018-08-20 |  |  |  | 2018-12-20
Aircraft-39 | ZL-831-01-1 | LEFT AFT PAX/CREW DOOR AND DOOR STOPS -GVI | INSP | GR2 | 0.2 |  |  | 4 M | A-CHECK |  | 61913 | 33536 | 2018-08-20 |  |  |  | 2018-12-20
Aircraft-39 | ZL-831-01-1 | RIGHT FWD PAX/CREW DOOR AND DOOR STOPS-GVI | INSP | GR2 | 0.2 |  |  | 4 M | A-CHECK |  | 61913 | 33536 | 2018-08-20 |  |  |  | 2018-12-20
Aircraft-39 | ZL-831-01-1 | RIGHT AFT PAX/CREW DOOR AND DOOR STOPS-GVI | INSP | GR2 | 0.2 |  |  | 4 M | A-CHECK |  | 61913 | 33536 | 2018-08-20 |  |  |  | 2018-12-20
Aircraft-39 | ZL-834-05-1 | LEFT PAX COMPARTMENT EMERGENCY EXIT - GVI | INSP | GR2 | 0.5 |  |  | 48 M |  |  | 49168 | 27229 | 2014-12-30 |  |  |  | 2018-12-30
Aircraft-39 | ZL-834-05-1 | RIGHT PAX COMPARTMENT EMERGENCY EXIT - GVI | INSP | GR2 | 0.5 |  |  | 48 M |  |  | 49168 | 27229 | 2014-12-30 |  |  |  | 2018-12-30
Aircraft-39 | 202800-TP-1 | ELECTRICAL ROUTING SYST/BONDING LEADS - DI | INSP | GR1 | 2.5 |  |  | 24 M |  |  | 55728 | 30529 | 2016-11-15 |  |  |  | 2018-11-15
Aircraft-39 | 202800-TP-1 | ELECTRICAL ROUTING SYST/BONDING LEADS - DI | INSP | GR1 | 2.5 |  |  | 24 M |  |  | 55728 | 30529 | 2016-11-15 |  |  |  | 2018-11-15
Aircraft-39 | 202800-TP-1 | ELECTRICAL ROUTING SYST/BONDING LEADS - DI | INSP | GR1 | 2.5 |  |  | 24 M |  |  | 55728 | 30529 | 2016-11-15 |  |  |  | 2018-11-15
Aircraft-39 | 202800-TP-1 | ELECTRICAL ROUTING SYST/BONDING LEADS - DI | INSP | GR1 | 2.5 |  |  | 24 M |  |  | 55728 | 30529 | 2016-11-15 |  |  |  | 2018-11-15
Aircraft-39 | 202800-TP-1 | ELECTRICAL ROUTING SYST/BONDING LEADS - DI | INSP | GR2 | 2.5 |  |  | 24 M |  |  | 55728 | 30529 | 2016-11-15 |  |  |  | 2018-11-15
Aircraft-39 | 215242-TP-1 | INJECTOR - WATER - GVI | INSP | GR2 | 1 | 24000 |  |  |  |  | 41958 | 23649 | 2012-12-06 |  | 65958
Aircraft-39 | 215242-TP-1 | INJECTOR - WATER - GVI | INSP | GR2 | 1 | 24000 |  |  |  |  | 41958 | 23649 | 2012-12-06 |  | 65958
Aircraft-39 | 227000-TP-1 | FLIGHT MANAGEMENT SYSTEM (FMS) - CHECK | INSP | GR4 | 0.3 | 750 | 750 | 4 M | A-CHECK | C11.1 | 61913 | 33536 | 2018-08-20 | C12.1 | 62663 | 34286 | 2018-12-20
Aircraft-39 | 237100-TP-1 | COCKPIT/VOICE RECORDER SYST/BULK ERASE-F/C | TEST | GR4 | 0.2 | 1500 |  |  | A-CHECK |  | 61188 | 33197 | 2018-06-06 |  | 62688
Aircraft-39 | 240004-TP-1 | LH WING ELECTRICAL ROUTING SYST TPS - LUB | LUB | GR4 | 1.5 |  |  | 36 M |  |  | 55728 | 30529 | 2016-11-15 |  |  |  | 2019-11-15
Aircraft-39 | 240004-TP-1 | RH WING ELECTRICAL ROUTING SYST TPS - LUB | LUB | GR4 | 1.5 |  |  | 36 M |  |  | 55728 | 30529 | 2016-11-15 |  |  |  | 2019-11-15
Aircraft-39 | 240005-TP-1 | LH WING ELECTRICAL ROUTING SYST TPS - LUB | LUB | GR4 | 1.5 |  |  | 36 M |  |  | 55728 | 30529 | 2016-11-15 |  |  |  | 2019-11-15
Aircraft-39 | 240005-TP-1 | RH WING ELECTRICAL ROUTING SYST TPS - LUB | LUB | GR4 | 1.5 |  |  | 36 M |  |  | 55728 | 30529 | 2016-11-15 |  |  |  | 2019-11-15
Aircraft-39 | 240006-TP-1 | LH MLG BAY ELECT. ROUTING SYST TPS - LUB | LUB | GR4 | 1.5 |  |  | 36 M |  |  | 55728 | 30529 | 2016-11-15 |  |  |  | 2019-11-15
Aircraft-39 | 240006-TP-1 | RH MLG BAY ELECT. ROUTING SYST TPS - LUB | LUB | GR4 | 1.5 |  |  | 36 M |  |  | 55728 | 30529 | 2016-11-15 |  |  |  | 2019-11-15
Aircraft-39 | 240007-TP-1 | LH WING ELECTRICAL ROUTING SYST TPS - LUB | LUB | GR4 | 1 |  |  | 36 M |  |  | 55728 | 30529 | 2016-11-15 |  |  |  | 2019-11-15
Aircraft-39 | 240007-TP-1 | RH WING ELECTRICAL ROUTING SYST TPS - LUB | LUB | GR4 | 1 |  |  | 36 M |  |  | 55728 | 30529 | 2016-11-15 |  |  |  | 2019-11-15
Aircraft-39 | 240008-TP-1 | LH WING ELECT. ROUTING SYSTEM TPS - LUB | LUB | GR4 | 1 |  |  | 36 M |  |  | 55728 | 30529 | 2016-11-15 |  |  |  | 2019-11-15
Aircraft-39 | 240008-TP-1 | RH WING ELECT. ROUTING SYSTEM TPS - LUB | LUB | GR4 | 1 |  |  | 36 M |  |  | 55728 | 30529 | 2016-11-15 |  |  |  | 2019-11-15
Aircraft-39 | 240012-TP-1 | AFT FUS ELECT. ROUTING SYSTEM TPS - LUB | LUB | GR4 | 1 |  |  | 36 M |  |  | 55728 | 30529 | 2016-11-15 |  |  |  | 2019-11-15
Aircraft-39 | 240013-TP-1 | VERTICAL STAB ELECT. ROUTING SYST TPS -LUB | LUB | GR4 | 2 |  |  | 36 M |  |  | 55728 | 30529 | 2016-11-15 |  |  |  | 2019-11-15
Aircraft-39 | 240016-TP-1 | LH HORIZ STAB ELECT. ROUTING SYST TPS-LUB | LUB | GR4 | 1 |  |  | 36 M |  |  | 55728 | 30529 | 2016-11-15 |  |  |  | 2019-11-15
Aircraft-39 | 240016-TP-1 | RH HORIZ STAB ELECT. ROUTING SYST TPS-LUB | LUB | GR4 | 1 |  |  | 36 M |  |  | 55728 | 30529 | 2016-11-15 |  |  |  | 2019-11-15
Aircraft-39 | 240017-TP-1 | CIRCUIT BREAKERS - OPERATIONAL CHECK | INSP | GR4 | 1 |  |  | 36 M |  |  | 55728 | 30529 | 2016-11-15 |  |  |  | 2019-11-15
Aircraft-39 | 251000-TP-1 | A/C DOCUMENTATION AT ARRIVAL - CHECK | INSP | GR2 | 0.2 | 750 | 750 | 4 M | A-CHECK |  | 61913 | 33536 | 2018-08-20 |  | 62663 | 34286 | 2018-12-20
Aircraft-39 | 251000-TP-1 | A/C DOCUMENTATION BEFORE DELIVERY - CHECK | FEAC | GR2 | 0.2 | 750 | 750 | 4 M | A-CHECK |  | 61913 | 33536 | 2018-08-20 |  | 62663 | 34286 | 2018-12-20
Aircraft-39 | 251100-TP-1 | FLIGHT COMPARTMENT SEATS - GVI | INSP | ICH | 0.6 | 750 | 750 | 4 M | A-CHECK |  | 61913 | 33536 | 2018-08-20 |  | 62663 | 34286 | 2018-12-20
Aircraft-39 | 251100-TP-3 | FLIGHT COMPARTMENT SYSTEM - GVI | INSP | ICH | 0.6 | 750 | 750 | 4 M | A-CHECK |  | 61913 | 33536 | 2018-08-20 |  | 62663 | 34286 | 2018-12-20
Aircraft-39 | 252331-TP-1 | NECESSARY PROCEDURES TO INSP. - REMOVE | ABAC | ICH | 3 |  |  | 36 M |  |  | 55728 | 30529 | 2016-11-15 |  |  |  | 2019-11-15
Aircraft-39 | 252331-TP-1 | FWD 'PAX' CABIN LOWER SIDEWALL PANELS - DI | INSP | GR2 | 1.5 |  |  | 36 M |  |  | 55728 | 30529 | 2016-11-15 |  |  |  | 2019-11-15
Aircraft-39 | 252331-TP-1 | FWD 'PAX' CABIN LOWER SIDEWALL PANELS - DI | INSP | ICH | 0.5 |  |  | 36 M |  |  | 55728 | 30529 | 2016-11-15 |  |  |  | 2019-11-15
Aircraft-39 | 252331-TP-1 | FINAL CONFIGURATION AFTER INSP. - INSTALL | FEAC | GR2 | 0.5 |  |  | 36 M |  |  | 55728 | 30529 | 2016-11-15 |  |  |  | 2019-11-15
Aircraft-39 | 252331-TP-1 | FINAL CONFIGURATION AFTER INSP. - INSTALL | FEAC | ICH | 1.5 |  |  | 36 M |  |  | 55728 | 30529 | 2016-11-15 |  |  |  | 2019-11-15
Aircraft-39 | 252331-TP-1 | NECESSARY PROCEDURES TO INSP. - REMOVE | ABAC | ICH | 3 |  |  | 36 M |  |  | 55728 | 30529 | 2016-11-15 |  |  |  | 2019-11-15
Aircraft-39 | 252331-TP-1 | MID 'PAX' CABIN LOWER SIDEWALL PANELS - DI | INSP | GR2 | 1.5 |  |  | 36 M |  |  | 55728 | 30529 | 2016-11-15 |  |  |  | 2019-11-15
Aircraft-39 | 252331-TP-1 | MID 'PAX' CABIN LOWER SIDEWALL PANELS - DI | INSP | ICH | 0.5 |  |  | 36 M |  |  | 55728 | 30529 | 2016-11-15 |  |  |  | 2019-11-15
Aircraft-39 | 252331-TP-1 | FINAL CONFIGURATION AFTER INSP. - INSTALL | FEAC | GR2 | 0.5 |  |  | 36 M |  |  | 55728 | 30529 | 2016-11-15 |  |  |  | 2019-11-15
Aircraft-39 | 252331-TP-1 | FINAL CONFIGURATION AFTER INSP. - INSTALL | FEAC | ICH | 1.5 |  |  | 36 M |  |  | 55728 | 30529 | 2016-11-15 |  |  |  | 2019-11-15
Aircraft-39 | 252331-TP-1 | NECESSARY PROCEDURES TO INSP. - REMOVE | ABAC | ICH | 3 |  |  | 36 M |  |  | 55728 | 30529 | 2016-11-15 |  |  |  | 2019-11-15
Aircraft-39 | 252331-TP-1 | AFT 'PAX' CABIN LOWER SIDEWALL PANELS - DI | INSP | GR2 | 1.5 |  |  | 36 M |  |  | 55728 | 30529 | 2016-11-15 |  |  |  | 2019-11-15
Aircraft-39 | 252331-TP-1 | AFT 'PAX' CABIN LOWER SIDEWALL PANELS - DI | INSP | ICH | 0.5 |  |  | 36 M |  |  | 55728 | 30529 | 2016-11-15 |  |  |  | 2019-11-15
Aircraft-39 | 252331-TP-1 | FINAL CONFIGURATION AFTER INSP. - INSTALL | FEAC | GR2 | 0.5 |  |  | 36 M |  |  | 55728 | 30529 | 2016-11-15 |  |  |  | 2019-11-15
Aircraft-39 | 252331-TP-1 | FINAL CONFIGURATION AFTER INSP. - INSTALL | FEAC | ICH | 1.5 |  |  | 36 M |  |  | 55728 | 30529 | 2016-11-15 |  |  |  | 2019-11-15
Aircraft-39 | 253000-TP-1 | FWD GALLEY 'G2' FILTER - REPLACEMENT | LUB | GR2 | 0.2 | 750 | 750 | 4 M | A-CHECK |  | 61913 | 33536 | 2018-08-20 |  | 62663 | 34286 | 2018-12-20
Aircraft-39 | 253000-TP-1 | AFT GALLEY 'G5' FILTER - REPLACEMENT | LUB | GR2 | 0.5 | 750 | 750 | 4 M | A-CHECK |  | 61913 | 33536 | 2018-08-20 |  | 62663 | 34286 | 2018-12-20
Aircraft-39 | 253000-TP-7 | BUFFET/GALLEY SYST/WASTE COMPART/DOOR - DI | INSP | GR2 | 0.5 | 750 | 750 | 4 M | A-CHECK |  | 61913 | 33536 | 2018-08-20 |  | 62663 | 34286 | 2018-12-20
Aircraft-39 | 255000-TP-1 | FWD CARGO COMPARTMENT - DI/LUB | INSP | GR2 | 0.2 | 1500 | 1500 | 8 M | A-CHECK |  | 61188 | 33197 | 2018-06-06 |  | 62688 | 34697 | 2019-02-06
Aircraft-39 | 255000-TP-1 | AFT CARGO COMPARTMENT - DI/LUB | INSP | GR2 | 0.2 | 1500 | 1500 | 8 M | A-CHECK |  | 61188 | 33197 | 2018-06-06 |  | 62688 | 34697 | 2019-02-06
Aircraft-39 | 255000-TP-2 | FWD CARGO COMPARTMENT SYST/PDU ROLLERS -DI | INSP | GR2 | 0.2 | 2000 |  |  | A-CHECK |  | 61188 | 33197 | 2018-06-06 |  | 63188
Aircraft-39 | 255000-TP-2 | AFT CARGO COMPARTMENT SYST/PDU ROLLERS -DI | INSP | GR2 | 0.2 | 2000 |  |  | A-CHECK |  | 61188 | 33197 | 2018-06-06 |  | 63188
Aircraft-39 | 256000-TP-2 | EMERGENCY EQUIPMENT SYSTEM - CHECK | INSP | GR2 | 0.2 | 750 | 750 | 4 M | A-CHECK |  | 61913 | 33536 | 2018-08-20 |  | 62663 | 34286 | 2018-12-20
Aircraft-39 | 256500-TP-1 | COCKPIT FLASH LIGHTS - OP/C | INSP | GR2 | 0.2 | 750 | 750 | 4 M | A-CHECK |  | 61913 | 33536 | 2018-08-20 |  | 62663 | 34286 | 2018-12-20
Aircraft-39 | 275118-TP-1 | LH FLAPS ASYMMETRY - APPU - DI | INSP | GR1 | 1 | 7500 |  |  |  |  | 55728 | 30529 | 2016-11-15 |  | 63228
Aircraft-39 | 275118-TP-1 | RH FLAPS ASYMMETRY - APPU - DI | INSP | GR1 | 1 | 7500 |  |  |  |  | 55728 | 30529 | 2016-11-15 |  | 63228
Aircraft-39 | 276000-TP-1 | SPOILERS AND SPEED BRAKES ACTUATION - C/K | TF | GR1 | 0.5 | 750 | 750 | 4 M | A-CHECK |  | 61913 | 33536 | 2018-08-20 |  | 62663 | 34286 | 2018-12-20
Aircraft-39 | 276000-TP-1 | SPOILERS AND SPEED BRAKES ACTUATION - C/K | TF | GR1 | 0.5 | 750 | 750 | 4 M | A-CHECK |  | 61913 | 33536 | 2018-08-20 |  | 62663 | 34286 | 2018-12-20
Aircraft-39 | 278118-TP-1 | LH SLATS ASYMMETRY - APPU - DI | INSP | GR1 | 1 | 7500 |  |  |  |  | 55728 | 30529 | 2016-11-15 |  | 63228
Aircraft-39 | 278118-TP-1 | RH SLATS ASYMMETRY - APPU - DI | INSP | GR1 | 1 | 7500 |  |  |  |  | 55728 | 30529 | 2016-11-15 |  | 63228
Aircraft-39 | 310000-TP-3 | INDICATING/RECORDING SYSTEMS - CLEAN/DI | INSP | GR4 | 3.5 | 7500 | 5000 | 24 M |  |  | 55728 | 30529 | 2016-11-15 |  | 63228 | 35529 | 2018-11-15
Aircraft-39 | 310000-TP-4 | AVIONICS COMPART/RACKS AND FILTERS -REMOVE | ABAC | GR4 | 8 | 15000 | 10000 | 48 M |  |  | 49168 | 27229 | 2014-12-30 |  | 64168 | 37229 | 2018-12-30
Aircraft-39 | 310000-TP-4 | AVIONICS COMPART/RACKS AND FILTERS - CLEAN | LUB | GR2 | 1.5 | 15000 | 10000 | 48 M |  |  | 49168 | 27229 | 2014-12-30 |  | 64168 | 37229 | 2018-12-30
Aircraft-39 | 310000-TP-4 | AVIONICS COMPART/RACKS AND FILTERS - CLEAN | LUB | GR4 | 6 | 15000 | 10000 | 48 M |  |  | 49168 | 27229 | 2014-12-30 |  | 64168 | 37229 | 2018-12-30
Aircraft-39 | 310000-TP-4 | AVIONICS COMPART/RACKS AND FILTERS-INSTALL | FEAC | GR4 | 3.5 | 15000 | 10000 | 48 M |  |  | 49168 | 27229 | 2014-12-30 |  | 64168 | 37229 | 2018-12-30
Aircraft-39 | 310000-TP-4 | AVIONICS COMPART/RACKS AND FILTERS - OP/C | TEST | GR4 | 20 | 15000 | 10000 | 48 M |  |  | 49168 | 27229 | 2014-12-30 |  | 64168 | 37229 | 2018-12-30
Aircraft-39 | 316322-TP-1 | DISPLAY UNIT - CHECK | TEST | GR4 | 1 | 2400 |  |  | A-CHECK |  | 60474 | 32840 | 2018-03-24 |  | 62874
Aircraft-39 | 316322-TP-2 | DISPLAY UNIT BRIGHTNESS - F/C | TEST | GR4 | 1 | 1200 |  |  | A-CHECK |  | 61913 | 33536 | 2018-08-20 |  | 63113
Aircraft-39 | 330000-TP-1 | COCKPIT/EXTERIOR/INTERIOR LIGHTS SYST-V/CK | TEST | GR4 | 1 | 750 | 750 | 4 M | A-CHECK |  | 61913 | 33536 | 2018-08-20 |  | 62663 | 34286 | 2018-12-20
Aircraft-39 | 341115-TP-1 | PITOT PROBE PHISICAL DAMAGE - DI | INSP | GR4 | 2 | 7500 | 5000 | 24 M |  |  | 55728 | 30529 | 2016-11-15 |  | 63228 | 35529 | 2018-11-15
Aircraft-39 | 341300-TP-1 | AIR DATA SYSTEM/ADM ACCURACY - F/C | TEST | GR4 | 4 |  |  | 48 M |  |  | 55728 | 30529 | 2016-11-15 |  |  |  | 2020-11-15
Aircraft-39 | 344200-TP-2 | RADIO ALTIMETER SYST/EXTERNAL SURFACE -CLN | LUB | GR4 | 1 |  |  | 6 M | A-CHECK |  | 61913 | 33536 | 2018-08-20 |  |  |  | 2019-02-20
Aircraft-39 | 353000-TP-5 | PORTABLE OXYG.SYST/VALIDITY DATE MASKS-C/K | INSP | GR2 | 0.5 | 7500 | 5000 | 24 M |  | C11.1 | 55728 | 30529 | 2016-11-15 |  | 63228 | 35529 | 2018-11-15
Aircraft-39 | 361100-TP-1 | PYLON 1 DUCT SLEEVES COMBO SEALS - LK/C | INSP | GR1 | 1 |  |  | 40 M |  |  | 55728 | 30529 | 2016-11-15 |  |  |  | 2020-03-15
Aircraft-39 | 361100-TP-1 | PYLON 2 DUCT SLEEVES COMBO SEALS - LK/C | INSP | GR1 | 1 |  |  | 40 M |  |  | 55728 | 30529 | 2016-11-15 |  |  |  | 2020-03-15
Aircraft-39 | 381448-TP-1 | OVERFLOW CONTROL CABLE AND HANDLE - INSP | INSP | GR2 | 1 | 1500 | 1500 | 8 M | A-CHECK |  | 61188 | 33197 | 2018-06-06 |  | 62688 | 34697 | 2019-02-06
Aircraft-39 | 381448-TP-1 | OVERFLOW CONTROL CABLE AND HANDLE - INSP | INSP | GR2 | 1 | 1500 | 1500 | 8 M | A-CHECK |  | 61188 | 33197 | 2018-06-06 |  | 62688 | 34697 | 2019-02-06
Aircraft-39 | 494251-TP-1 | APIC/STARTER MOTOR/WEAR IND.- V/CK | INSP | GR1 | 0.2 | 750 |  |  | A-CHECK |  | 61913 | 33536 | 2018-08-20 |  | 62663
Aircraft-39 | 497000-TP-1 | APU OPERATIONAL HOURS AND CYCLES - CHK | TEST | GR1 | 0.2 | 750 | 750 | 4 M | A-CHECK |  | 61913 | 33536 | 2018-08-20 |  | 62663 | 34286 | 2018-12-20
Aircraft-39 | 545000-TP-1 | PYLONS SYST/SEALANT/CANTILEVER ZONE'A' -DI | INSP | GR1 | 0.5 |  |  | 24 M |  |  | 55728 | 30529 | 2016-11-15 |  |  |  | 2018-11-15
Aircraft-39 | 545000-TP-1 | PYLONS SYST/SEALANT/CANTILEVER ZONE'A' -DI | INSP | GR1 | 0.5 |  |  | 24 M |  |  | 55728 | 30529 | 2016-11-15 |  |  |  | 2018-11-15
Aircraft-39 | 561000-TP-1 | COCKPIT LEFT WINDOWS # 1, 2 AND 3 - DI | INSP | GR2 | 0.2 |  |  | 4 M | A-CHECK |  | 61913 | 33536 | 2018-08-20 |  |  |  | 2018-12-20
Aircraft-39 | 561000-TP-1 | COCKPIT RIGHT WINDOWS # 1, 2 AND 3 - DI | INSP | GR2 | 0.2 |  |  | 4 M | A-CHECK |  | 61913 | 33536 | 2018-08-20 |  |  |  | 2018-12-20
Aircraft-39 | 562113-TP-1 | PAX CABIN WINDOWS - DETAILED INSPECTION | INSP | GR2 | 1.5 | 750 | 750 | 4 M | A-CHECK |  | 61913 | 33536 | 2018-08-20 |  | 62663 | 34286 | 2018-12-20
Aircraft-39 | 562113-TP-2 | CABIN WINDOW BLIND AND WINDOW PANE - CLEAN | INSP | GR2 | 1 | 750 | 750 | 4 M | A-CHECK |  | 61913 | 33536 | 2018-08-20 |  | 62663 | 34286 | 2018-12-20
Aircraft-39 | 711300-TP-1 | ENGINE 1/FAN COWL PLACARD/MARKINGS - GVI | INSP | GR1 | 0.2 | 750 | 750 | 4 M | A-CHECK |  | 61913 | 33536 | 2018-08-20 |  | 62663 | 34286 | 2018-12-20
Aircraft-39 | 711300-TP-1 | ENGINE 2/FAN COWL PLACARD/MARKINGS - GVI | INSP | GR1 | 0.2 | 750 | 750 | 4 M | A-CHECK |  | 61913 | 33536 | 2018-08-20 |  | 62663 | 34286 | 2018-12-20
Aircraft-39 | 730000-TP-1 | ELECTRONIC CONTROL UNIT (ECU) - OP/C | INSP | GR4 | 0.2 | 1200 |  |  | A-CHECK |  | 61913 | 33536 | 2018-08-20 |  | 63113
Aircraft-39 | 742130-TP-1 | ENG #1/SPARK IGNITER - CHANGE/REPLACE | LUB | GR1 | 0.5 | 750 | 750 | 4 M | A-CHECK |  | 61913 | 33536 | 2018-08-20 |  | 62663 | 34286 | 2018-12-20
Aircraft-39 | 742130-TP-1 | ENG #2/SPARK IGNITER - CHANGE/REPLACE | MONT | GR1 | 0.5 | 750 | 750 | 4 M | A-CHECK |  | 61913 | 33536 | 2018-08-20 |  | 62663 | 34286 | 2018-12-20
Aircraft-39 | 781111-TP-1 | ENGINE 1/ EXHAUST NOZZLE - DI | INSP | GR1 | 0.2 | 750 | 750 | 4 M | A-CHECK |  | 61913 | 33536 | 2018-08-20 |  | 62663 | 34286 | 2018-12-20
Aircraft-39 | 781111-TP-1 | ENGINE 2/ EXHAUST NOZZLE - DI | INSP | GR1 | 0.2 | 750 | 750 | 4 M | A-CHECK |  | 61913 | 33536 | 2018-08-20 |  | 62663 | 34286 | 2018-12-20
Aircraft-39 | 781112-TP-1 | ENGINE 1 / CENTERBODY NUTS - C/K | INSP | GR1 | 1 | 750 | 750 | 4 M | A-CHECK |  | 61913 | 33536 | 2018-08-20 |  | 62663 | 34286 | 2018-12-20
Aircraft-39 | 781112-TP-1 | ENGINE 2 / CENTERBODY NUTS - C/K | INSP | GR1 | 1 | 750 | 750 | 4 M | A-CHECK |  | 61913 | 33536 | 2018-08-20 |  | 62663 | 34286 | 2018-12-20
Aircraft-39 | 200001-02-1 | ELECTRICAL ROUTING SYSTEM - CHECK | INSP | GR4 | 4 |  |  | 72 M |  |  | 55728 | 30529 | 2016-11-15 |  |  |  | 2022-11-15
Aircraft-39 | 200001-02-1 | ELECTRICAL ROUTING SYSTEM - CHECK | INSP | GR4 | 4 |  |  | 72 M |  |  | 55728 | 30529 | 2016-11-15 |  |  |  | 2022-11-15
Aircraft-39 | 200003-01-1 | ELECTRICAL ROUTING SYSTEM - GVI | INSP | GR1 | 1 |  |  | 72 M |  |  | 55728 | 30529 | 2016-11-15 |  |  |  | 2022-11-15
Aircraft-39 | 200003-01-1 | ELECTRICAL ROUTING SYSTEM - GVI | INSP | GR4 | 0.5 |  |  | 72 M |  |  | 55728 | 30529 | 2016-11-15 |  |  |  | 2022-11-15
Aircraft-39 | 200003-02-1 | ELECTRICAL ROUTING SYSTEM - GVI | INSP | GR1 | 1 |  |  | 72 M |  |  | 55728 | 30529 | 2016-11-15 |  |  |  | 2022-11-15
Aircraft-39 | 200003-02-1 | ELECTRICAL ROUTING SYSTEM - GVI | INSP | GR4 | 1 |  |  | 72 M |  |  | 55728 | 30529 | 2016-11-15 |  |  |  | 2022-11-15
Aircraft-39 | 200003-03-1 | ELECTRICAL ROUTING SYSTEM - GVI | INSP | GR1 | 1 |  |  | 72 M |  |  | 55728 | 30529 | 2016-11-15 |  |  |  | 2022-11-15
Aircraft-39 | 200003-03-1 | ELECTRICAL ROUTING SYSTEM - GVI | INSP | GR4 | 0.5 |  |  | 72 M |  |  | 55728 | 30529 | 2016-11-15 |  |  |  | 2022-11-15
Aircraft-39 | 200121-03-1 | ELECTRICAL ROUTING/FWD AVIONIC COMPART-GVI | INSP | GR4 | 1.5 |  |  | 72 M |  |  | 55728 | 30529 | 2016-11-15 |  |  |  | 2022-11-15
Aircraft-39 | 200121-04-1 | ELECT ROUTING SYST/FWD AVIONIC COMPART.-DI | INSP | GR2 | 1 |  |  | 72 M |  |  | 55728 | 30529 | 2016-11-15 |  |  |  | 2022-11-15
Aircraft-39 | 200121-04-1 | ELECT ROUTING SYST/FWD AVIONIC COMPART.-DI | INSP | GR4 | 0.5 |  |  | 72 M |  |  | 55728 | 30529 | 2016-11-15 |  |  |  | 2022-11-15
Aircraft-39 | 200125-01-1 | ELECTRICAL ROUTING/LAT.AVIONIC COMPART-CLN | INSP | GR4 | 0.5 |  |  | 72 M |  |  | 55728 | 30529 | 2016-11-15 |  |  |  | 2022-11-15
Aircraft-39 | 200125-05-1 | ELECTRICAL ROUTING/LAT.AVIONIC COMPART-GVI | INSP | GR4 | 4.5 |  |  | 72 M |  |  | 55728 | 30529 | 2016-11-15 |  |  |  | 2022-11-15
Aircraft-39 | 200125-06-1 | ELECTRICAL ROUTING/LAT.AVIONIC COMPART -DI | INSP | GR2 | 2 |  |  | 72 M |  |  | 55728 | 30529 | 2016-11-15 |  |  |  | 2022-11-15
Aircraft-39 | 200125-06-1 | ELECTRICAL ROUTING/LAT.AVIONIC COMPART -DI | INSP | GR4 | 1 |  |  | 72 M |  |  | 55728 | 30529 | 2016-11-15 |  |  |  | 2022-11-15
Aircraft-39 | 200127-02-1 | ELECTRIC.ROUTING/REAR AVIONIC COMPART -CLN | INSP | GR4 | 3 |  |  | 72 M |  |  | 55728 | 30529 | 2016-11-15 |  |  |  | 2022-11-15
Aircraft-39 | 200127-05-1 | ELECTRIC.ROUTING/REAR AVIONIC COMPART -GVI | INSP | GR4 | 1.5 |  |  | 72 M |  |  | 55728 | 30529 | 2016-11-15 |  |  |  | 2022-11-15
Aircraft-39 | 200127-07-1 | ELECTRIC.ROUTING SYST/REAR AVION.COMPT -DI | INSP | GR4 | 2.5 |  |  | 72 M |  |  | 55728 | 30529 | 2016-11-15 |  |  |  | 2022-11-15
Aircraft-39 | 200131-01-1 | ELECTRICAL ROUTING/FWD CARGO COMPART - CLN | INSP | GR2 | 2 |  |  | 72 M |  |  | 55728 | 30529 | 2016-11-15 |  |  |  | 2022-11-15
Aircraft-39 | 200131-01-1 | ELECTRICAL ROUTING/FWD CARGO COMPART - CLN | INSP | GR4 | 0.5 |  |  | 72 M |  |  | 55728 | 30529 | 2016-11-15 |  |  |  | 2022-11-15
Aircraft-39 | 200131-02-1 | ELECTRICAL ROUTING/FWD CARGO COMPART - GVI | INSP | GR2 | 1 |  |  | 144 M |  |  | 35022 | 20261 | 2010-12-17 |  |  |  | 2022-12-17
Aircraft-39 | 200131-02-1 | ELECTRICAL ROUTING/FWD CARGO COMPART - GVI | INSP | GR4 | 0.5 |  |  | 144 M |  |  | 35022 | 20261 | 2010-12-17 |  |  |  | 2022-12-17
Aircraft-39 | 200133-01-1 | ELECTRIC.ROUTING/UNDERFLOOR FWD CARGO -CLN | INSP | GR2 | 2 |  |  | 72 M |  |  | 55728 | 30529 | 2016-11-15 |  |  |  | 2022-11-15
Aircraft-39 | 200133-01-1 | ELECTRIC.ROUTING/UNDERFLOOR FWD CARGO -CLN | INSP | GR4 | 1 |  |  | 72 M |  |  | 55728 | 30529 | 2016-11-15 |  |  |  | 2022-11-15
Aircraft-39 | 200137-01-1 | ELECTRICAL ROUTING/FWD CARGO COMPART - CLN | INSP | GR4 | 1 |  |  | 72 M |  |  | 55728 | 30529 | 2016-11-15 |  |  |  | 2022-11-15
Aircraft-39 | 200141-01-1 | ELECTRICAL ROUTING/WING CENTER BOX - GVI | INSP | GR4 | 0.5 |  |  | 144 M |  |  | 35022 | 20261 | 2010-12-17 |  |  |  | 2022-12-17
Aircraft-39 | 200145-01-1 | ELECTRICAL ROUTING/UNDER CABIN FLOOR - CLN | INSP | GR4 | 2 |  |  | 72 M |  |  | 55728 | 30529 | 2016-11-15 |  |  |  | 2022-11-15
Aircraft-39 | 200151-01-1 | ELECTRICAL ROUTING/AFT CARGO COMPART - CLN | INSP | GR2 | 4 |  |  | 72 M |  |  | 55728 | 30529 | 2016-11-15 |  |  |  | 2022-11-15
Aircraft-39 | 200151-01-1 | ELECTRICAL ROUTING/AFT CARGO COMPART - CLN | INSP | GR4 | 1.5 |  |  | 72 M |  |  | 55728 | 30529 | 2016-11-15 |  |  |  | 2022-11-15
Aircraft-39 | 200151-02-1 | ELECTRICAL ROUTING/AFT CARGO COMPART - GVI | INSP | GR4 | 2 |  |  | 144 M |  |  | 35022 | 20261 | 2010-12-17 |  |  |  | 2022-12-17
Aircraft-39 | 200161-01-1 | ELECTRICAL ROUTING/BULK CARGO COMPART -CLN | INSP | GR2 | 9 |  |  | 72 M |  |  | 55728 | 30529 | 2016-11-15 |  |  |  | 2022-11-15
Aircraft-39 | 200161-01-1 | ELECTRICAL ROUTING/BULK CARGO COMPART -CLN | INSP | GR4 | 3.5 |  |  | 72 M |  |  | 55728 | 30529 | 2016-11-15 |  |  |  | 2022-11-15
Aircraft-39 | 200171-01-1 | ELECTRIC.ROUTING/AFT CABIN UND.COMPART-CLN | INSP | GR4 | 2.5 |  |  | 144 M |  |  | 35022 | 20261 | 2010-12-17 |  |  |  | 2022-12-17
Aircraft-39 | 200191-01-1 | ELECTRICAL ROUTING/AIR CONDIT.COMPART -CLN | INSP | GR4 | 2 |  |  | 72 M |  |  | 55728 | 30529 | 2016-11-15 |  |  |  | 2022-11-15
Aircraft-39 | 200211-01-1 | ELECTRICAL ROUTING/WIRING THE COCKPIT -CLN | INSP | GR4 | 2 |  |  | 144 M |  |  | 35022 | 20261 | 2010-12-17 |  |  |  | 2022-12-17
Aircraft-39 | 200211-02-1 | ELECTRICAL ROUTING/WIRING 49 AND 120VU-CLN | INSP | GR4 | 1.5 |  |  | 72 M |  |  | 55728 | 30529 | 2016-11-15 |  |  |  | 2022-11-15
Aircraft-39 | 200211-03-1 | ELECTRICAL ROUTING/WIRING 49 AND 120VU-GVI | INSP | GR4 | 1.5 |  |  | 144 M |  |  | 35022 | 20261 | 2010-12-17 |  |  |  | 2022-12-17
Aircraft-39 | 200221-01-1 | ELECTRICAL ROUTING/FWD CABIN UTIL.AREA-CLN | INSP | GR4 | 1 |  |  | 144 M |  |  | 35022 | 20261 | 2010-12-17 |  |  |  | 2022-12-17
Aircraft-39 | 200223-01-1 | ELECTR.ROUTING/FWD CABIN OVERHEAD COMP-CLN | INSP | GR4 | 1.5 |  |  | 144 M |  |  | 35022 | 20261 | 2010-12-17 |  |  |  | 2022-12-17
Aircraft-39 | 200223-02-1 | ELECTRICAL ROUTING/WIRING THE 2000VU - GVI | INSP | GR4 | 1 |  |  | 144 M |  |  | 35022 | 20261 | 2010-12-17 |  |  |  | 2022-12-17
Aircraft-39 | 200231-01-1 | ELECTRIC.ROUTING/FWD PASSENGER COMPART-CLN | INSP | GR4 | 1.5 |  |  | 144 M |  |  | 35022 | 20261 | 2010-12-17 |  |  |  | 2022-12-17
Aircraft-39 | 200231-03-1 | ELECTR.ROUTING/CONNECTIONS BTWN SEATS -GVI | INSP | GR4 | 1 |  |  | 72 M |  |  | 55728 | 30529 | 2016-11-15 |  |  |  | 2022-11-15
Aircraft-39 | 200233-01-1 | ELECTR.ROUTING/FWD PASSENG.OVRD COMPRT-CLN | INSP | GR4 | 1 |  |  | 144 M |  |  | 35022 | 20261 | 2010-12-17 |  |  |  | 2022-12-17
Aircraft-39 | 200233-03-1 | ELECTRIC.ROUTING/G AND P ROUTE WIRING -GVI | INSP | GR4 | 0.5 |  |  | 144 M |  |  | 35022 | 20261 | 2010-12-17 |  |  |  | 2022-12-17
Aircraft-39 | 200241-01-1 | ELECTR.ROUTING/CENTER PASSENG.COMPART -CLN | INSP | GR4 | 1.5 |  |  | 144 M |  |  | 35022 | 20261 | 2010-12-17 |  |  |  | 2022-12-17
Aircraft-39 | 200241-03-1 | ELECTRIC.ROUTING/G ROUTE WIRING/FR 47 -GVI | INSP | GR4 | 0.5 |  |  | 144 M |  |  | 35022 | 20261 | 2010-12-17 |  |  |  | 2022-12-17
Aircraft-39 | 200241-04-1 | ELECTR.ROUTING/CONNECTIONS BTWN SEATS -GVI | INSP | GR4 | 1.5 |  |  | 72 M |  |  | 55728 | 30529 | 2016-11-15 |  |  |  | 2022-11-15
Aircraft-39 | 200243-01-1 | ELECTR.ROUTING/CENTR PASSENG.OVHD COMP-CLN | INSP | GR4 | 1 |  |  | 144 M |  |  | 35022 | 20261 | 2010-12-17 |  |  |  | 2022-12-17
Aircraft-39 | 200243-03-1 | ELECTRIC.ROUTING/G AND P ROUTE WIRING -GVI | INSP | GR4 | 0.5 |  |  | 144 M |  |  | 35022 | 20261 | 2010-12-17 |  |  |  | 2022-12-17
Aircraft-39 | 200251-02-1 | ELECTRIC.ROUTING/AFT PASSENGER COMPART-CLN | INSP | GR4 | 1.5 |  |  | 144 M |  |  | 35022 | 20261 | 2010-12-17 |  |  |  | 2022-12-17
Aircraft-39 | 200251-03-1 | ELECTR.ROUTING/CONNECTIONS BTWN SEATS -GVI | INSP | GR4 | 1.5 |  |  | 72 M |  |  | 55728 | 30529 | 2016-11-15 |  |  |  | 2022-11-15
Aircraft-39 | 200253-01-1 | ELECTR.ROUTING/AFT PASSENG.OVHD COMPT -CLN | INSP | GR4 | 1.5 |  |  | 144 M |  |  | 35022 | 20261 | 2010-12-17 |  |  |  | 2022-12-17
Aircraft-39 | 200253-02-1 | ELECTRIC.ROUTING/G AND P ROUTE WIRING -GVI | INSP | GR4 | 1 |  |  | 144 M |  |  | 35022 | 20261 | 2010-12-17 |  |  |  | 2022-12-17
Aircraft-39 | 200261-01-1 | ELECTRICAL ROUTING/AFT CABIN UTIL.AREA-CLN | INSP | GR4 | 1.5 |  |  | 144 M |  |  | 35022 | 20261 | 2010-12-17 |  |  |  | 2022-12-17
Aircraft-39 | 200261-02-1 | ELECTRICAL ROUTING/P ROUTE AFT CABIN - GVI | INSP | GR4 | 0.5 |  |  | 144 M |  |  | 35022 | 20261 | 2010-12-17 |  |  |  | 2022-12-17
Aircraft-39 | 200261-03-1 | ELECTR.ROUTING/CONNECTIONS BTWN SEATS -GVI | INSP | GR4 | 1.5 |  |  | 72 M |  |  | 55728 | 30529 | 2016-11-15 |  |  |  | 2022-11-15
Aircraft-39 | 200263-01-1 | ELECTR.ROUTING/AFT CABIN OVRHD COMPART-CLN | INSP | GR4 | 2 |  |  | 144 M |  |  | 35022 | 20261 | 2010-12-17 |  |  |  | 2022-12-17
Aircraft-39 | 200263-02-1 | ELECTRIC.ROUTING/G AND P ROUTE WIRING -GVI | INSP | GR4 | 0.5 |  |  | 144 M |  |  | 35022 | 20261 | 2010-12-17 |  |  |  | 2022-12-17
Aircraft-39 | 200263-03-1 | ELECTRICAL ROUTING/WIRING THE 2001VU - GVI | INSP | GR4 | 1 |  |  | 144 M |  |  | 35022 | 20261 | 2010-12-17 |  |  |  | 2022-12-17
Aircraft-39 | 200540-02-1 | ELECTRIC.ROUTING/WIRING WING FUEL TANK-GVI | INSP | GR4 | 1 |  |  | 144 M |  |  | 35022 | 20261 | 2010-12-17 |  |  |  | 2022-12-17
Aircraft-39 | 200540-02-1 | ELECTRIC.ROUTING/WIRING WING FUEL TANK-GVI | INSP | GR4 | 1 |  |  | 144 M |  |  | 35022 | 20261 | 2010-12-17 |  |  |  | 2022-12-17
Aircraft-39 | 200550-01-1 | ELECTRIC.ROUTING/EWIS WING FUEL TANK - GVI | INSP | GR4 | 2 |  |  | 144 M |  |  | 35022 | 20261 | 2010-12-17 |  |  |  | 2022-12-17
Aircraft-39 | 200550-01-1 | ELECTRIC.ROUTING/WING FUEL TANK - LEAKS | INSP | GR1 | 1 |  |  | 144 M |  |  | 35022 | 20261 | 2010-12-17 |  |  |  | 2022-12-17
Aircraft-39 | 200550-01-1 | ELECTRIC.ROUTING/EWIS WING FUEL TANK - GVI | INSP | GR4 | 5 |  |  | 144 M |  |  | 35022 | 20261 | 2010-12-17 |  |  |  | 2022-12-17
Aircraft-39 | 200550-01-1 | ELECTRIC.ROUTING/WING FUEL TANK - LEAKS | INSP | GR1 | 1 |  |  | 144 M |  |  | 35022 | 20261 | 2010-12-17 |  |  |  | 2022-12-17
Aircraft-39 | 200560-01-1 | ELECTRIC.ROUTING/EWIS DRY BAY (OUTB) - GVI | INSP | GR4 | 0.5 |  |  | 144 M |  |  | 35022 | 20261 | 2010-12-17 |  |  |  | 2022-12-17
Aircraft-39 | 200560-01-1 | ELECTRIC.ROUTING/EWIS DRY BAY (OUTB) - GVI | INSP | GR4 | 0.5 |  |  | 144 M |  |  | 35022 | 20261 | 2010-12-17 |  |  |  | 2022-12-17
Aircraft-39 | 200571-01-1 | ELECTRICAL ROUTING/P ROUTE PUMP FEEDER-GVI | INSP | GR4 | 1 |  |  | 144 M |  |  | 35022 | 20261 | 2010-12-17 |  |  |  | 2022-12-17
Aircraft-39 | 200571-01-1 | ELECTRICAL ROUTING/P ROUTE PUMP FEEDER-GVI | INSP | GR4 | 1 |  |  | 144 M |  |  | 35022 | 20261 | 2010-12-17 |  |  |  | 2022-12-17
Aircraft-39 | 212100-02-1 | PASSENGER CABIN SEATS - REMOVE | ABAC | GR2 | 26.5 |  |  | 144 M |  |  | 35022 | 20261 | 2010-12-17 |  |  |  | 2022-12-17
Aircraft-39 | 212100-02-1 | LAVATORIES 'A' 'D' 'E' - REMOVE | ABAC | GR2 | 24 |  |  | 144 M |  |  | 35022 | 20261 | 2010-12-17 |  |  |  | 2022-12-17
Aircraft-39 | 212100-02-1 | GALLEY 'G1' AND 'G5' - REMOVE | ABAC | GR2 | 24 |  |  | 144 M |  |  | 35022 | 20261 | 2010-12-17 |  |  |  | 2022-12-17
Aircraft-39 | 212100-02-1 | OVERHEAD STOWAGE AND PANELS - REMOVE | ABAC | ICH | 40 |  |  | 144 M |  |  | 35022 | 20261 | 2010-12-17 |  |  |  | 2022-12-17
Aircraft-39 | 212100-02-1 | LAVATORIES 'A' 'D' 'E' WIRING - REMOVE | ABAC | GR4 | 0.1 |  |  | 144 M |  |  | 35022 | 20261 | 2010-12-17 |  |  |  | 2022-12-17
Aircraft-39 | 212100-02-1 | OVERHEAD STOWAGE / PANELS WIRING - REMOVE | ABAC | GR4 | 0.1 |  |  | 144 M |  |  | 35022 | 20261 | 2010-12-17 |  |  |  | 2022-12-17
Aircraft-39 | 212100-02-1 | GALLEY 'G1' AND 'G5' WIRING - REMOVE | ABAC | GR4 | 0.1 |  |  | 144 M |  |  | 35022 | 20261 | 2010-12-17 |  |  |  | 2022-12-17
Aircraft-39 | 212100-02-1 | PAX COMPARTMENT RISER DUCTS - GVI | INSP | GR2 | 6 |  |  | 144 M |  |  | 35022 | 20261 | 2010-12-17 |  |  |  | 2022-12-17
Aircraft-39 | 212100-02-1 | OVERHEAD STOWAGE AND PANELS - INSTALL | FEAC | ICH | 23.5 |  |  | 144 M |  |  | 35022 | 20261 | 2010-12-17 |  |  |  | 2022-12-17
Aircraft-39 | 212100-02-1 | GALLEY 'G1' AND 'G5' - INSTALL | FEAC | GR2 | 19 |  |  | 144 M |  |  | 35022 | 20261 | 2010-12-17 |  |  |  | 2022-12-17
Aircraft-39 | 212100-02-1 | LAVATORIES 'A' 'D' 'E' - INSTALL | FEAC | GR2 | 31.5 |  |  | 144 M |  |  | 35022 | 20261 | 2010-12-17 |  |  |  | 2022-12-17
Aircraft-39 | 212100-02-1 | OVERHEAD STOWAGE / PANELS WIRING - INSTALL | FEAC | GR4 | 0.1 |  |  | 144 M |  |  | 35022 | 20261 | 2010-12-17 |  |  |  | 2022-12-17
Aircraft-39 | 212100-02-1 | GALLEY 'G1' AND 'G5' WIRING - INSTALL | FEAC | GR4 | 0.1 |  |  | 144 M |  |  | 35022 | 20261 | 2010-12-17 |  |  |  | 2022-12-17
Aircraft-39 | 212100-02-1 | LAVATORIES 'A' 'D' 'E' WIRING - INSTALL | FEAC | GR4 | 0.1 |  |  | 144 M |  |  | 35022 | 20261 | 2010-12-17 |  |  |  | 2022-12-17
Aircraft-39 | 212100-02-1 | PASSENGER CABIN SEATS - INSTALL | FEAC | GR2 | 10.5 |  |  | 144 M |  |  | 35022 | 20261 | 2010-12-17 |  |  |  | 2022-12-17
Aircraft-39 | 212141-01-1 | RECIRCULATION FILTER ELEMENT - DISCARD | LUB | GR2 | 1 | 5000 |  |  | A-CHECK |  | 59190 | 32234 | 2017-11-08 |  | 64190
Aircraft-39 | 212300-01-1 | CEILING PANELS - REMOVE | ABAC | ICH | 9 |  |  | 144 M |  |  | 35022 | 20261 | 2010-12-17 |  |  |  | 2022-12-17
Aircraft-39 | 212300-01-1 | LAVATORY D - REMOVE | ABAC | GR2 | 5.5 |  |  | 144 M |  |  | 35022 | 20261 | 2010-12-17 |  |  |  | 2022-12-17
Aircraft-39 | 212300-01-1 | LAVATORY D WIRING - REMOVE | ABAC | GR4 | 0.1 |  |  | 144 M |  |  | 35022 | 20261 | 2010-12-17 |  |  |  | 2022-12-17
Aircraft-39 | 212300-01-1 | LAVATORY/GALLEY VENTILATION DUCTING - GVI | INSP | GR2 | 5.5 |  |  | 144 M |  |  | 35022 | 20261 | 2010-12-17 |  |  |  | 2022-12-17
Aircraft-39 | 212300-01-1 | LAVATORY D - INSTALL | FEAC | GR2 | 6 |  |  | 144 M |  |  | 35022 | 20261 | 2010-12-17 |  |  |  | 2022-12-17
Aircraft-39 | 212300-01-1 | LAVATORY D WIRING - INSTALL | FEAC | GR4 | 0.1 |  |  | 144 M |  |  | 35022 | 20261 | 2010-12-17 |  |  |  | 2022-12-17
Aircraft-39 | 212300-01-1 | CEILING PANELS - INSTALL | FEAC | ICH | 1.5 |  |  | 144 M |  |  | 35022 | 20261 | 2010-12-17 |  |  |  | 2022-12-17
Aircraft-39 | 212600-04-1 | AVIONICS EQUIPMENT VENTILATION - OP/C | TEST | GR2 | 0.5 | 24000 |  |  |  |  | 49168 | 27229 | 2014-12-30 |  | 73168
Aircraft-39 | 212600-05-1 | AVIONICS EQUIPMENT VENTILATION DUCTS - DI | LUB | GR2 | 1.5 | 36000 |  |  |  |  | 55728 | 30529 | 2016-11-15 |  | 91728
Aircraft-39 | 212641-01-1 | AVIONICS VENTILATION CHECK VALVE - DI | TEST | GR2 | 1 |  |  | 144 M |  |  | 55728 | 30529 | 2016-11-15 |  |  |  | 2028-11-15
Aircraft-39 | 212643-07-1 | AVIONICS VENTILATION DEMISTER FILTER -DISC | LUB | GR2 | 0.5 | 3000 |  |  | A-CHECK |  | 61913 | 33536 | 2018-08-20 |  | 64913
Aircraft-39 | 213100-03-1 | PRESSURE CONTROL AND MONITORING - OP/C | TEST | GR2 | 0.5 | 24000 |  |  |  |  | 49168 | 27229 | 2014-12-30 |  | 73168
Aircraft-39 | 213100-04-1 | PRESSURE CONTROL AND MONITORING - OP/C | TEST | GR2 | 0.5 | 24000 |  |  |  |  | 49168 | 27229 | 2014-12-30 |  | 73168
Aircraft-39 | 213100-05-1 | PRESSURE CONTROL AND MONITORING - F/C | TEST | GR2 | 3.5 | 24000 |  | 80 M |  |  | 55728 | 30529 | 2016-11-15 |  | 79728 |  | 2023-07-15
Aircraft-39 | 215000-02-1 | PACK AIR CHECK VALVE (P1) 15HM - DI | INSP | GR2 | 0.5 | 36000 |  | 144 M |  |  | 55728 | 30529 | 2016-11-15 |  | 91728 |  | 2028-11-15
Aircraft-39 | 215000-02-1 | PACK AIR CHECK VALVE (P1) 15HM - LK/C | TEST | GR2 | 0.5 | 36000 |  | 144 M |  |  | 55728 | 30529 | 2016-11-15 |  | 91728 |  | 2028-11-15
Aircraft-39 | 215000-02-1 | PACK AIR CHECK VALVE (P2) 16HM - DI | INSP | GR2 | 0.5 | 36000 |  | 144 M |  |  | 55728 | 30529 | 2016-11-15 |  | 91728 |  | 2028-11-15
Aircraft-39 | 215000-02-1 | PACK AIR CHECK VALVE (P2) 16HM - LK/C | TEST | GR2 | 0.5 | 36000 |  | 144 M |  |  | 55728 | 30529 | 2016-11-15 |  | 91728 |  | 2028-11-15
Aircraft-39 | 215500-01-1 | EMERGENCY RAM AIR INLET SYSTEM - OP/C | TEST | GR2 | 0.5 | 24000 |  |  |  |  | 49168 | 27229 | 2014-12-30 |  | 73168
Aircraft-39 | 215500-02-1 | EMERGENCY RAM AIR INLET SYSTEM - OP/C | TEST | GR2 | 0.5 | 24000 |  |  |  |  | 49168 | 27229 | 2014-12-30 |  | 73168
Aircraft-39 | 215541-01-1 | EMERGENCY RAM AIR INLET CHECK VALVE - DI | INSP | GR2 | 1 | 36000 |  |  |  |  | 55728 | 30529 | 2016-11-15 |  | 91728
Aircraft-39 | 223000-01-1 | ENGINE/AUTOTHRUST SYSTEM ISOLATION - OP/C | TEST | GR4 | 2 | 22500 |  |  |  |  | 49168 | 27229 | 2014-12-30 |  | 71668
Aircraft-39 | 235100-01-1 | AUDIO MANAGEMENT SYSTEM - OP/C | TEST | GR4 | 0.5 | 24000 |  |  |  |  | 49168 | 27229 | 2014-12-30 |  | 73168
Aircraft-39 | 237100-02-1 | COCKPIT VOICE RECORDER SYSTEM - OP/C | TEST | GR4 | 1.5 | 24000 |  |  |  |  | 49168 | 27229 | 2014-12-30 |  | 73168
Aircraft-39 | 237300-01-1 | CABIN INTERCOMMUNICATION DATA SYST - OP/C | TEST | GR4 | 1 | 22500 |  |  |  |  | 49168 | 27229 | 2014-12-30 |  | 71668
Aircraft-39 | 237300-05-1 | CABIN INTERCOMMUNICATION DATA SYSTEM - OPC | TEST | GR4 | 0.5 | 22500 |  |  |  |  | 49168 | 27229 | 2014-12-30 |  | 71668
Aircraft-39 | 242100-01-1 | ENGINE 1, IDG (QAD) TENSION BOLT - C/K | INSP | GR1 | 0.5 | 2400 |  |  | A-CHECK |  | 61913 | 33536 | 2018-08-20 |  | 64313
Aircraft-39 | 242400-02-1 | EMERGENCY GENERATION CONTROL UNIT - OP/C | TEST | GR4 | 0.5 | 24000 |  |  |  |  | 49168 | 27229 | 2014-12-30 |  | 73168
Aircraft-39 | 242600-02-1 | GALLEY SUPPLY CONTROL SYSTEM - OP/C | TEST | GR4 | 0.5 | 24000 |  |  |  |  | 55728 | 30529 | 2016-11-15 |  | 79728
Aircraft-39 | 245100-01-1 | GENERATOR LINE CONTACTOR 1 (GLC) - OP/C | TEST | GR4 | 1 | 24000 |  |  |  |  | 49168 | 27229 | 2014-12-30 |  | 73168
Aircraft-39 | 251100-01-1 | COCKPIT CAPTAIN AND CO-PILOT SEATS - DI | INSP | GR2 | 2 | 36000 |  |  |  |  | 55728 | 30529 | 2016-11-15 |  | 91728
Aircraft-39 | 251100-01-1 | COCKPIT 3TH AND 4TH MEMBERS SEATS - DI | INSP | GR2 | 2 | 36000 |  |  |  |  | 55728 | 30529 | 2016-11-15 |  | 91728
Aircraft-39 | 252100-01-1 | UPHOLSTERY FWD PAX COMP SEATS - REM / INST | ABAC | ICH | 4 | 15000 |  |  |  | C11.1 | 55728 | 30529 | 2016-11-15 |  | 70728
Aircraft-39 | 252100-01-1 | FWD PAX COMPARTMENT SEATS - DI | INSP | ESHS | 3 | 15000 |  |  |  | C11.1 | 55728 | 30529 | 2016-11-15 |  | 70728
Aircraft-39 | 252100-01-1 | FWD PAX COMPARTMENT SEATS - DI | INSP | GR2 | 1 | 15000 |  |  |  | C11.1 | 55728 | 30529 | 2016-11-15 |  | 70728
Aircraft-39 | 252100-01-1 | UPHOLSTERY MID PAX COMP SEATS - REM / INST | ABAC | ICH | 4 | 15000 |  |  |  | C11.1 | 55728 | 30529 | 2016-11-15 |  | 70728
Aircraft-39 | 252100-01-1 | MID PAX COMPARTMENT SEATS - DI | INSP | ESHS | 3 | 15000 |  |  |  | C11.1 | 55728 | 30529 | 2016-11-15 |  | 70728
Aircraft-39 | 252100-01-1 | MID PAX COMPARTMENT SEATS - DI | INSP | GR2 | 1 | 15000 |  |  |  | C11.1 | 55728 | 30529 | 2016-11-15 |  | 70728
Aircraft-39 | 252100-01-1 | UPHOLSTERY AFT PAX COMP SEATS - REM / INST | ABAC | ICH | 2 | 15000 |  |  |  | C11.1 | 55728 | 30529 | 2016-11-15 |  | 70728
Aircraft-39 | 252100-01-1 | AFT PAX COMPARTMENT SEATS - DI | INSP | ESHS | 3 | 15000 |  |  |  | C11.1 | 55728 | 30529 | 2016-11-15 |  | 70728
Aircraft-39 | 252100-01-1 | AFT PAX COMPARTMENT SEATS - DI | INSP | GR2 | 1 | 15000 |  |  |  | C11.1 | 55728 | 30529 | 2016-11-15 |  | 70728
Aircraft-39 | 253000-01-1 | FWD GALLEY ATTACHMENT POINTS - DI | INSP | GR2 | 3 |  |  | 72 M |  |  | 55728 | 30529 | 2016-11-15 |  |  |  | 2022-11-15
Aircraft-39 | 253000-01-1 | AFT GALLEY ATTACHMENT POINTS - DI | INSP | GR2 | 3 |  |  | 72 M |  |  | 55728 | 30529 | 2016-11-15 |  |  |  | 2022-11-15
Aircraft-39 | 254000-04-1 | LAVATORIES SYSTEM/FLOOR PANELS - DI | INSP | GR2 | 3 | 6000 |  |  | A-CHECK |  | 61188 | 33197 | 2018-06-06 |  | 67188
Aircraft-39 | 255000-03-1 | AFT CARGO YZ-DOOR SILL LATCHES - DI | TEST | GR2 | 1 | 4000 |  | 12 M | A-CHECK |  | 61188 | 33197 | 2018-06-06 |  | 65188 |  | 2019-06-06
Aircraft-39 | 255000-25-1 | FWD CARGO COMPARTMENTS SYST/LATCHES - DI | INSP | GR2 | 1 | 24000 |  |  |  |  | 49168 | 27229 | 2014-12-30 |  | 73168
Aircraft-39 | 255000-25-1 | AFT CARGO COMPARTMENTS SYST/LATCHES - DI | INSP | GR2 | 1 | 24000 |  |  |  |  | 49168 | 27229 | 2014-12-30 |  | 73168
Aircraft-39 | 256141-01-1 | COCKPIT EMERGENCY ESCAPE ROPE - DI | INSP | GR2 | 0.5 |  |  | 84 M |  |  | 49168 | 27229 | 2014-12-30 |  |  |  | 2021-12-30
Aircraft-39 | 256241-04-1 | DOOR ESCAPE SLIDE SYSTEM - OP/C | TEST | GR2 | 3 |  |  | 36 M | [8 empty] | 2020-04-24
Aircraft-39 | 256241-04-1 | DOOR ESCAPE SLIDE SYSTEM - OP/C | TEST | GR2 | 3 |  |  | 36 M | [8 empty] | 2020-04-12
Aircraft-39 | 256241-04-1 | DOOR ESCAPE SLIDE SYSTEM - OP/C | TEST | GR2 | 3 |  |  | 36 M | [8 empty] | 2020-04-24
Aircraft-39 | 256241-04-1 | DOOR ESCAPE SLIDE SYSTEM - OP/C | TEST | GR2 | 3 |  |  | 36 M | [8 empty] | 2020-04-12
Aircraft-39 | 256242-03-1 | OFFWING EMERGENCY ESCAPE SLIDE - OP/C | TEST | GR2 | 1.5 |  |  | 36 M | [8 empty] | 2020-04-07
Aircraft-39 | 256242-03-1 | OFFWING EMERGENCY ESCAPE SLIDE - OP/C | TEST | GR2 | 1.5 |  |  | 36 M | [8 empty] | 2020-04-07
Aircraft-39 | 262200-02-1 | APU FIRE EXTINGUISHING SYSTEM - OP/C | TEST | GR4 | 1 | 3000 |  |  | A-CHECK |  | 61913 | 33536 | 2018-08-20 |  | 64913
Aircraft-39 | 262200-03-1 | APU FIRING CIRCUIT CONTINUITY - OP/C | INSP | GR4 | 3 | 15000 |  |  |  |  | 55728 | 30529 | 2016-11-15 |  | 70728
Aircraft-39 | 262200-06-1 | APU FIRE EXTINGUISHING SYSTEM - OP/C | TEST | GR4 | 0.5 | 24000 |  | 80 M |  |  | 55728 | 30529 | 2016-11-15 |  | 79728 |  | 2023-07-15
Aircraft-39 | 262541-02-1 | LAVATORY FIRE EXTINGUISHING SYS-REMOVE/WGT | INSP | GR2 | 1 |  |  | 72 M |  |  | 55728 | 30529 | 2016-11-15 |  |  |  | 2022-11-15
Aircraft-39 | 271400-02-2 | LEFT AILERON SERVO AND HINGE BEARINGS-F/CK | TP | GR1 | 1 | 18000 |  |  |  |  | 55728 | 30529 | 2016-11-15 |  | 73728
Aircraft-39 | 271400-02-2 | RH AILERON SERVO AND HINGE BEARINGS - F/CK | TP | GR1 | 1 | 18000 |  |  |  |  | 55728 | 30529 | 2016-11-15 |  | 73728
Aircraft-39 | 272100-02-1 | RUDDER MECHANICAL CONTROL CABLES - DI | INSP | GR1 | 1 | 24000 |  | 72 M |  |  | 55728 | 30529 | 2016-11-15 |  | 79728 |  | 2022-11-15
Aircraft-39 | 272100-03-1 | RUDDER CONTROL CABLES TENSION - CHECK | TEST | GR1 | 1.5 | 24000 |  | 72 M |  |  | 55728 | 30529 | 2016-11-15 |  | 79728 |  | 2022-11-15
Aircraft-39 | 272100-05-1 | RUDDER CENTERING SPRING ROD - OP/C | TEST | GR1 | 2.5 | 24000 |  | 72 M |  |  | 55728 | 30529 | 2016-11-15 |  | 79728 |  | 2022-11-15
Aircraft-39 | 272100-07-1 | RUDDER MECHANICAL CONTROL LINKAGE - DI | INSP | GR1 | 1 | 24000 |  | 72 M |  |  | 55728 | 30529 | 2016-11-15 |  | 79728 |  | 2022-11-15
Aircraft-39 | 272100-10-1 | RUDDER MECHANICAL SERVO-CONTROL SYST - F/C | TEST | GR1 | 4.5 | 24000 |  | 80 M |  |  | 55728 | 30529 | 2016-11-15 |  | 79728 |  | 2023-07-15
Aircraft-39 | 272100-11-1 | RUDDER MECHANIC.CNTRL SYST/SPRING RODS -DI | INSP | GR1 | 1.5 | 24000 |  | 80 M |  |  | 55728 | 30529 | 2016-11-15 |  | 79728 |  | 2023-07-15
Aircraft-39 | 274100-01-1 | NECESSARY PROCEDURES TO INSP. - REMOVE | ABAC | GR2 | 5.5 | 24000 |  | 72 M |  |  | 55728 | 30529 | 2016-11-15 |  | 79728 |  | 2022-11-15
Aircraft-39 | 274100-01-1 | NECESSARY PROCEDURES TO INSP. - REMOVE | ABAC | ICH | 0.5 | 24000 |  | 72 M |  |  | 55728 | 30529 | 2016-11-15 |  | 79728 |  | 2022-11-15
Aircraft-39 | 274100-01-1 | THS MECHANICAL CONTROL - DI | INSP | GR1 | 0.5 | 24000 |  | 72 M |  |  | 55728 | 30529 | 2016-11-15 |  | 79728 |  | 2022-11-15
Aircraft-39 | 274100-01-1 | FINAL CONFIGURATION AFTER INSP. - INSTALL | FEAC | GR2 | 5 | 24000 |  | 72 M |  |  | 55728 | 30529 | 2016-11-15 |  | 79728 |  | 2022-11-15
Aircraft-39 | 274100-01-1 | FINAL CONFIGURATION AFTER INSP. - INSTALL | FEAC | ICH | 1 | 24000 |  | 72 M |  |  | 55728 | 30529 | 2016-11-15 |  | 79728 |  | 2022-11-15
Aircraft-39 | 274100-02-1 | THS CONTROL CABLES TENSION - CHECK | TEST | GR1 | 1 | 24000 |  | 72 M |  |  | 55728 | 30529 | 2016-11-15 |  | 79728 |  | 2022-11-15
Aircraft-39 | 274100-03-1 | CENTER PEDESTAL/EQUIPMENT - REMOVE | ABAC | GR4 | 1 |  |  | 20 M | A-CHECK |  | 59832 | 32541 | 2018-01-11 |  |  |  | 2019-09-11
Aircraft-39 | 274100-03-1 | THS MECHANICAL CONTROL CHAINS - LUB | LUB | GR1 | 0.5 |  |  | 20 M | A-CHECK |  | 59832 | 32541 | 2018-01-11 |  |  |  | 2019-09-11
Aircraft-39 | 274100-03-1 | CENTER PEDESTAL/EQUIPMENT - INSTALL | FEAC | GR4 | 2 |  |  | 20 M | A-CHECK |  | 59832 | 32541 | 2018-01-11 |  |  |  | 2019-09-11
Aircraft-39 | 274100-03-1 | CENTER PEDESTAL/EQUIPMENT - TEST | TEST | GR4 | 1 |  |  | 20 M | A-CHECK |  | 59832 | 32541 | 2018-01-11 |  |  |  | 2019-09-11
Aircraft-39 | 274100-03-1 | THS MECHANICAL CONTROL CHAINS - LUB | LUB | GR1 | 0.5 |  |  | 20 M | A-CHECK |  | 59832 | 32541 | 2018-01-11 |  |  |  | 2019-09-11
Aircraft-39 | 274400-01-1 | THS ACTUATOR PRESSURE OFF BRAKE - F/C | TEST | GR1 | 1 | 24000 |  |  |  |  | 55728 | 30529 | 2016-11-15 |  | 79728
Aircraft-39 | 274400-02-1 | THS ACTUATOR OVER FULL TRAVEL RANGE - F/C | TP | GR1 | 1 | 24000 |  |  |  |  | 55728 | 30529 | 2016-11-15 |  | 79728
Aircraft-39 | 274400-03-1 | THS ACTUATOR NO-BACK DEVICE - OP/C | INSP | GR1 | 0.5 | 18000 |  |  |  |  | 55728 | 30529 | 2016-11-15 |  | 73728
Aircraft-39 | 274451-01-1 | THS ACTUATOR BALL SCREW NUT - SVC | LUB | GR1 | 0.5 | 1600 |  |  | A-CHECK |  | 61913 | 33536 | 2018-08-20 |  | 63513
Aircraft-39 | 274451-02-1 | THS ACTUATOR GEARBOX OIL LEVEL - SVC | TP | GR1 | 0.2 | 3000 |  |  | A-CHECK |  | 61913 | 33536 | 2018-08-20 |  | 64913
Aircraft-39 | 274451-09-1 | THS ACTUATOR GEARBOX - SVC | LUB | GR1 | 1.5 | 18000 |  |  |  |  | 55728 | 30529 | 2016-11-15 |  | 73728
Aircraft-39 | 275400-01-1 | LEFT FLAP TRANSMISSION ASSEMBLY - DI | INSP | GR1 | 2 | 24000 |  | 80 M |  |  | 55728 | 30529 | 2016-11-15 |  | 79728 |  | 2023-07-15
Aircraft-39 | 275400-01-1 | RIGHT FLAP TRANSMISSION ASSEMBLY - DI | INSP | GR1 | 2 | 24000 |  | 80 M |  |  | 55728 | 30529 | 2016-11-15 |  | 79728 |  | 2023-07-15
Aircraft-39 | 275446-01-1 | LEFT FLAP TRACK CARRIAGE ROLLERS - LUB | LUB | GR1 | 2 |  | 1800 | 10 M | A-CHECK |  | 61913 | 33536 | 2018-08-20 |  |  | 35336 | 2019-06-20
Aircraft-39 | 275446-01-1 | RIGHT FLAP TRACK CARRIAGE ROLLERS - LUB | LUB | GR1 | 2 |  | 1800 | 10 M | A-CHECK |  | 61913 | 33536 | 2018-08-20 |  |  | 35336 | 2019-06-20
Aircraft-39 | 275446-02-1 | LEFT WING FLAP TRACKS AND ROLLERS - DI | INSP | GR1 | 0.5 | 22000 |  |  |  |  | 55728 | 30529 | 2016-11-15 |  | 77728
Aircraft-39 | 275446-02-1 | RIGHT WING FLAP TRACKS AND ROLLERS - DI | INSP | GR1 | 0.5 | 22000 |  |  |  |  | 55728 | 30529 | 2016-11-15 |  | 77728
Aircraft-39 | 276400-02-1 | LEFT SPOILER SERVO/HINGE BEARINGS - CHECK | TP | GR1 | 3 | 18000 |  |  |  |  | 55728 | 30529 | 2016-11-15 |  | 73728
Aircraft-39 | 276400-02-1 | RIGHT SPOILER SERVO/HINGE BEARINGS - CHECK | TP | GR1 | 3 | 18000 |  |  |  |  | 55728 | 30529 | 2016-11-15 |  | 73728
Aircraft-39 | 278400-01-1 | SLATS TRANSMISSION ASSEMBLY - DI | INSP | GR1 | 1.5 | 24000 |  | 80 M |  |  | 55728 | 30529 | 2016-11-15 |  | 79728 |  | 2023-07-15
Aircraft-39 | 278400-01-1 | SLATS TRANSMISSION ASSEMBLY - DI | INSP | GR1 | 1.5 | 24000 |  | 80 M |  |  | 55728 | 30529 | 2016-11-15 |  | 79728 |  | 2023-07-15
Aircraft-39 | 278400-01-1 | LEFT SLAT TRANSMISSION ASSEMBLY - DI | INSP | GR1 | 1.5 | 24000 |  | 80 M |  |  | 55728 | 30529 | 2016-11-15 |  | 79728 |  | 2023-07-15
Aircraft-39 | 278400-01-1 | RIGHT SLAT TRANSMISSION ASSEMBLY - DI | INSP | GR1 | 1.5 | 24000 |  | 80 M |  |  | 55728 | 30529 | 2016-11-15 |  | 79728 |  | 2023-07-15
Aircraft-39 | 278468-02-1 | LEFT SLAT TRACKS AND PINIONS ASSY - DI | INSP | GR1 | 2 | 22000 |  | 72 M |  |  | 55728 | 30529 | 2016-11-15 |  | 77728 |  | 2022-11-15
Aircraft-39 | 278468-02-1 | RIGHT SLAT TRACKS AND PINIONS ASSY - DI | INSP | GR1 | 2 | 22000 |  | 72 M |  |  | 55728 | 30529 | 2016-11-15 |  | 77728 |  | 2022-11-15
Aircraft-39 | 279000-05-1 | ELECTRICAL FLIGHT CONTROL SYSTEM - OP/C | TEST | GR4 | 1.5 | 400 |  |  | LINE MAINTENANCE |  | 62189 | 33675 | 2018-09-15 |  | 62589
Aircraft-39 | 281142-01-1 | LEFT WING TANK FLAP VALVES - CHECK | INSP | GR1 | 1.5 |  |  | 160 M |  |  | 35022 | 20261 | 2010-12-17 |  |  |  | 2024-04-17
Aircraft-39 | 281142-01-1 | RIGHT WING TANK FLAP VALVES - CHECK | INSP | GR1 | 1.5 |  |  | 160 M |  |  | 35022 | 20261 | 2010-12-17 |  |  |  | 2024-04-17
Aircraft-39 | 281800-01-1 | TANK IGNITION PREVENTION/CENTER BOX - F/C | TEST | GR1 | 4 | 36000 |  | 72 M |  |  | 55728 | 30529 | 2016-11-15 |  | 91728 |  | 2022-11-15
Aircraft-39 | 281800-02-1 | TANK IGNITION PREV.SYST/CENTER TANK - DI | INSP | GR1 | 2 |  |  | 72 M |  |  | 55728 | 30529 | 2016-11-15 |  |  |  | 2022-11-15
Aircraft-39 | 281800-03-1 | CTR TK IGNITION PREVENT/BONDING LEADS - DI | INSP | GR1 | 3 |  |  | 144 M |  |  | 35022 | 20261 | 2010-12-17 |  |  |  | 2022-12-17
Aircraft-39 | 281800-03-1 | LH WING TK IGNITION PREVENT/BOND LEADS-DI | INSP | GR1 | 12 |  |  | 144 M |  |  | 35022 | 20261 | 2010-12-17 |  |  |  | 2022-12-17
Aircraft-39 | 281800-03-1 | RH WING TK IGNITION PREVENT/BOND LEADS-DI | INSP | GR1 | 12 |  |  | 144 M |  |  | 35022 | 20261 | 2010-12-17 |  |  |  | 2022-12-17
Aircraft-39 | 281800-04-1 | CTR TK WIRING / FQI PROBE ATTACHMENTS-GVI | INSP | GR4 | 1.5 |  |  | 144 M |  |  | 35022 | 20261 | 2010-12-17 |  |  |  | 2022-12-17
Aircraft-39 | 281800-04-1 | LH WING TK WIRING/FQI PROBE ATTACHS - GVI | INSP | GR4 | 3 |  |  | 144 M |  |  | 35022 | 20261 | 2010-12-17 |  |  |  | 2022-12-17
Aircraft-39 | 281800-04-1 | RH WING TK WIRING/FQI PROBE ATTACHS - GVI | INSP | GR4 | 3 |  |  | 144 M |  |  | 35022 | 20261 | 2010-12-17 |  |  |  | 2022-12-17
Aircraft-39 | 281800-05-1 | CNTR WING BOX/FWD CARGO BAY/ISOL.MATS -GVI | INSP | GR2 | 0.5 |  |  | 72 M |  |  | 55728 | 30529 | 2016-11-15 |  |  |  | 2022-11-15
Aircraft-39 | 281800-06-1 | CENTER TANK/HARNESS CENTER WING BOX - GVI | INSP | GR4 | 0.5 |  |  | 144 M |  |  | 35022 | 20261 | 2010-12-17 |  |  |  | 2022-12-17
Aircraft-39 | 281800-07-1 | LH WING HARNESS/LEAD.EDGE/CONNECTIONS -GVI | INSP | GR4 | 1.5 |  |  | 144 M |  |  | 35022 | 20261 | 2010-12-17 |  |  |  | 2022-12-17
Aircraft-39 | 281800-07-1 | RH WING HARNESS/LEAD.EDGE/CONNECTIONS -GVI | INSP | GR4 | 1.5 |  |  | 144 M |  |  | 35022 | 20261 | 2010-12-17 |  |  |  | 2022-12-17
Aircraft-39 | 281800-08-1 | HARNESS FUEL PUMP/UNDERWING ELET.CABLE-GVI | INSP | GR4 | 0.5 |  |  | 144 M |  |  | 35022 | 20261 | 2010-12-17 |  |  |  | 2022-12-17
Aircraft-39 | 281800-08-1 | HARNESS FUEL PUMP/UNDERWING ELET.CABLE-GVI | INSP | GR4 | 0.5 |  |  | 144 M |  |  | 35022 | 20261 | 2010-12-17 |  |  |  | 2022-12-17
Aircraft-39 | 281800-09-1 | CANISTER FUEL PUMP - GVI | INSP | GR1 | 1.5 |  |  | 144 M |  |  | 35022 | 20261 | 2010-12-17 |  |  |  | 2022-12-17
Aircraft-39 | 281800-09-1 | CANISTER FUEL PUMP - GVI | INSP | GR1 | 1.5 |  |  | 144 M |  |  | 35022 | 20261 | 2010-12-17 |  |  |  | 2022-12-17
Aircraft-39 | 282100-01-1 | FUEL PUMP CHECK VALVE - OP/C | TEST | GR1 | 0.5 | 36000 |  |  |  |  | 55728 | 30529 | 2016-11-15 |  | 91728
Aircraft-39 | 282100-02-1 | CENTER TANK CANISTER CHECK VALVES - OP/C | TEST | GR1 | 0.5 | 24000 |  |  |  |  | 49168 | 27229 | 2014-12-30 |  | 73168
Aircraft-39 | 282100-03-1 | AIR RELEASE VALVES - OP/C | TEST | GR1 | 1 | 30000 |  |  |  |  | 49168 | 27229 | 2014-12-30 |  | 79168
Aircraft-39 | 282100-10-1 | MAIN FUEL PUMP SYST/AIR RELEASE VALVE -F/C | TEST | GR1 | 1 |  |  | 144 M |  |  | 55728 | 30529 | 2016-11-15 |  |  |  | 2028-11-15
Aircraft-39 | 282100-10-1 | MAIN FUEL PUMP SYST/AIR RELEASE VALVE -F/C | TEST | GR1 | 1 |  |  | 144 M |  |  | 55728 | 30529 | 2016-11-15 |  |  |  | 2028-11-15
Aircraft-39 | 282900-02-1 | APU LOW PRESSURE FUEL VALVE - OP/C | TEST | GR1 | 0.5 | 24000 |  |  |  |  | 55728 | 30529 | 2016-11-15 |  | 79728
Aircraft-39 | 291000-04-1 | MAIN HYDR.POWER SYST.PTU GREEN/YELLOW-OP/C | TEST | GR1 | 0.5 | 22000 |  |  |  |  | 49168 | 27229 | 2014-12-30 |  | 71168
Aircraft-39 | 291000-05-1 | HYDRAULIC FLUID WATER SEPARATOR - DRAIN | LUB | GR1 | 0.2 | 2250 |  |  | A-CHECK |  | 61913 | 33536 | 2018-08-20 |  | 64163
Aircraft-39 | 291000-08-1 | GREEN/BLUE/YELLOW PRIORITY VALVES - F/C | TEST | GR1 | 1.5 | 36000 |  | 144 M |  |  | 35022 | 20260 | 2010-12-17 |  | 71022 |  | 2022-12-17
Aircraft-39 | 291000-14-1 | HYDRAULIC POWER ACCUMULATORS CHARGE - F/CK | TF | GR1 | 0.2 | 600 |  |  | LINE MAINTENANCE |  | 62189 | 33675 | 2018-09-15 |  | 62789
Aircraft-39 | 291900-01-1 | GREEN/YELLOW SYST INTERNAL LEAK RATE - F/C | TEST | GR1 | 1.5 | 24000 |  | 144 M |  |  | 55728 | 30529 | 2016-11-15 |  | 79728 |  | 2028-11-15
Aircraft-39 | 292000-04-1 | BLUE AUX.HYD/RAM AIR TURBINE -OP/C AND F/C | TEST | GR1 | 6 | 3600 |  | 18 M | A-CHECK |  | 61913 | 33536 | 2018-08-20 |  | 65513 |  | 2020-02-20
Aircraft-39 | 292000-05-1 | RAM AIR TURBINE/AUTOMATIC DEPLOYMENT -OP/C | TEST | GR1 | 1 | 3600 |  | 18 M | A-CHECK |  | 61913 | 33536 | 2018-08-20 |  | 65513 |  | 2020-02-20
Aircraft-39 | 292000-07-1 | RAM AIR TURBINE ANTI-ICING MAGNETS - F/C | TEST | GR1 | 0.5 |  |  | 72 M |  |  | 55728 | 30529 | 2016-11-15 |  |  |  | 2022-11-15
Aircraft-39 | 292000-09-1 | RAM AIR TURBINE (RAT) /BLADES - DI | TP | GR1 | 0.5 | 3600 |  | 18 M | A-CHECK |  | 61913 | 33536 | 2018-08-20 |  | 65513 |  | 2020-02-20
Aircraft-39 | 292251-02-1 | RAM AIR TURBINE ASSY AND DOORS - DI | TP | GR1 | 0.5 |  |  | 20 M | A-CHECK |  | 61188 | 33197 | 2018-06-06 |  |  |  | 2020-02-06
Aircraft-39 | 293100-01-1 | HYDRAULIC FLUID LOW LEVEL WARNING - F/C | TEST | GR1 | 6.5 | 24000 |  |  |  |  | 55728 | 30529 | 2016-11-15 |  | 79728
Aircraft-39 | 301151-01-2 | LH WING ANTI-ICING FILTER - REPLACE | LUB | GR1 | 3.5 | 24000 |  |  |  |  | 55728 | 30529 | 2016-11-15 |  | 79728
Aircraft-39 | 301151-01-2 | RH WING ANTI-ICING FILTER - REPLACE | LUB | GR1 | 3.5 | 24000 |  |  |  |  | 55728 | 30529 | 2016-11-15 |  | 79728
Aircraft-39 | 301151-02-1 | LH WING ANTI-ICING FILTER - REPLACE | LUB | GR1 | 3.5 | 24000 |  |  |  | C11.1 | 55728 | 30529 | 2016-11-15 |  | 79728
Aircraft-39 | 301151-02-1 | RH WING ANTI-ICING FILTER - REPLACE | LUB | GR1 | 3.5 | 24000 |  |  |  | C11.1 | 55728 | 30529 | 2016-11-15 |  | 79728
Aircraft-39 | 302149-C1-1 | ENGINE #1/INLET COWL ANTI-ICE DUCTS - DI | INSP | GR1 | 0.5 | 6000 |  |  | A-CHECK |  | 58599 | 31939 | 2017-09-06 |  | 64599
Aircraft-39 | 302149-C1-1 | ENGINE #2/INLET COWL ANTI-ICE DUCTS - DI | INSP | GR1 | 0.5 | 6000 |  |  | A-CHECK |  | 58599 | 31939 | 2017-09-06 |  | 64599
Aircraft-39 | 313300-06-1 | DFDR SYSTEM INTERCONNECTION/WGL-DAR - OP/C | TEST | GR4 | 0.5 | 24000 |  |  |  |  | 49168 | 27229 | 2014-12-30 |  | 73168
Aircraft-39 | 321101-01-2 | LEFT MAIN LANDING GEAR SLIDING TUBE - DI | INSP | GR1 | 1 |  |  | 6 Y |  |  | 49168 | 27229 | 2014-12-30 |  |  |  | 2020-12-30
Aircraft-39 | 321101-01-2 | RIGHT MAIN LANDING GEAR SLIDING TUBE - DI | INSP | GR1 | 1 |  |  | 6 Y |  |  | 49168 | 27229 | 2014-12-30 |  |  |  | 2020-12-30
Aircraft-39 | 321103-01-1 | LEFT MAIN LANDING GEAR MAIN FITTING - DI | INSP | GR1 | 0.5 |  |  | 6 Y |  |  | 49168 | 27229 | 2014-12-30 |  |  |  | 2020-12-30
Aircraft-39 | 321103-01-1 | RIGHT MAIN LANDING GEAR MAIN FITTING - DI | INSP | GR1 | 0.5 |  |  | 6 Y |  |  | 49168 | 27229 | 2014-12-30 |  |  |  | 2020-12-30
Aircraft-39 | 321111-03-1 | LEFT MLG TORQUE LINK DAMPER FLUID LVL - CK | INSP | GR1 | 0.2 |  | 1500 |  | A-CHECK |  | 61913 | 33536 | 2018-08-20 |  |  | 35036
Aircraft-39 | 321111-03-1 | RGHT MLG TORQUE LINK DAMPER FLUID LVL - CK | INSP | GR1 | 0.2 |  | 1500 |  | A-CHECK |  | 61913 | 33536 | 2018-08-20 |  |  | 35036
Aircraft-39 | 321113-03-1 | LEFT MLG SHOCK ABSORBER FLUID LEVEL - C/K | LUB | GR1 | 4.5 |  | 10000 | 80 M |  |  | 49168 | 27229 | 2014-12-30 |  |  | 37229 | 2021-08-30
Aircraft-39 | 321113-03-1 | RIGHT MLG SHOCK ABSORBER FLUID LEVEL - C/K | LUB | GR1 | 4.5 |  | 10000 | 80 M |  |  | 49168 | 27229 | 2014-12-30 |  |  | 37229 | 2021-08-30
Aircraft-39 | 321127-01-1 | LEFT MLG WHEELS AND BRAKES - REMOVE | ABAC | GR1 | 3 |  | 10000 |  |  |  | 49168 | 27229 | 2014-12-30 |  |  | 37229
Aircraft-39 | 321127-01-1 | LEFT MLG TORQUE LINK ASSY - DI | INSP | GR1 | 10 |  | 10000 |  |  |  | 49168 | 27229 | 2014-12-30 |  |  | 37229
Aircraft-39 | 321127-01-1 | LEFT MLG WHEELS AND BRAKES - INSTALL | FEAC | GR1 | 3 |  | 10000 |  |  |  | 49168 | 27229 | 2014-12-30 |  |  | 37229
Aircraft-39 | 321127-01-1 | RIGHT MLG WHEELS AND BRAKES - REMOVE | ABAC | GR1 | 3 |  | 10000 |  |  |  | 49168 | 27229 | 2014-12-30 |  |  | 37229
Aircraft-39 | 321127-01-1 | RIGHT MLG TORQUE LINK ASSY - DI | INSP | GR1 | 10 |  | 10000 |  |  |  | 49168 | 27229 | 2014-12-30 |  |  | 37229
Aircraft-39 | 321127-01-1 | RIGHT MLG WHEELS AND BRAKES - INSTALL | FEAC | GR1 | 5 |  | 10000 |  |  |  | 49168 | 27229 | 2014-12-30 |  |  | 37229
Aircraft-39 | 321146-01-1 | MLG SYST/RETRACTION ACTUATOR/EXTER.SURF-DI | INSP | GR1 | 0.5 |  |  | 6 Y |  |  | 55728 | 30529 | 2016-11-15 |  |  |  | 2022-11-15
Aircraft-39 | 321146-01-1 | MLG SYST/RETRACTION ACTUATOR/EXTER.SURF-DI | INSP | GR1 | 0.5 |  |  | 6 Y |  |  | 55728 | 30529 | 2016-11-15 |  |  |  | 2022-11-15
Aircraft-39 | 321156-01-2 | MAIN LANDING GEAR SYST PARTS/EXT.SURF - DI | INSP | GR1 | 2.5 |  |  | 6 Y |  |  | 55728 | 30529 | 2016-11-15 |  |  |  | 2022-11-15
Aircraft-39 | 321156-01-2 | MAIN LANDING GEAR SYST PARTS/EXT.SURF - DI | INSP | GR1 | 2.5 |  |  | 6 Y |  |  | 55728 | 30529 | 2016-11-15 |  |  |  | 2022-11-15
Aircraft-39 | 322127-01-1 | NLG TORQUE LINK - CK | INSP | GR1 | 0.5 |  | 5000 |  |  |  | 25425 | 15210 | 2008-01-23 |  |  | 35529
Aircraft-39 | 322141-01-1 | NOSE LANDING GEAR SYSTEM/PARTS - DI | INSP | GR1 | 2 |  |  | 6 Y |  |  | 55728 | 30529 | 2016-11-15 |  |  |  | 2022-11-15
Aircraft-39 | 322142-01-1 | NOSE LANDING GEAR SYST/TORQUE LINKS - DI | INSP | GR1 | 1 |  |  | 6 Y |  |  | 55728 | 30529 | 2016-11-15 |  |  |  | 2022-11-15
Aircraft-39 | 322143-01-1 | NOSE LANDING GEAR SYST/FRST.UPPER PANEL-DI | INSP | GR1 | 1 |  |  | 6 Y |  |  | 55728 | 30529 | 2016-11-15 |  |  |  | 2022-11-15
Aircraft-39 | 322144-01-1 | NOSE LANDING GEAR SYST/LOCKS LINK - DI | INSP | GR1 | 0.5 |  |  | 6 Y |  |  | 55728 | 30529 | 2016-11-15 |  |  |  | 2022-11-15
Aircraft-39 | 322145-01-1 | NOSE LANDING GEAR SYSTEM/PARTS - DI | INSP | GR1 | 3.5 |  |  | 6 Y |  |  | 55728 | 30529 | 2016-11-15 |  |  |  | 2022-11-15
Aircraft-39 | 322151-01-1 | NOSE LANDING GEAR SYST/ACTUAT.CILINDER -DI | INSP | GR1 | 0.5 |  |  | 6 Y |  |  | 55728 | 30529 | 2016-11-15 |  |  |  | 2022-11-15
Aircraft-39 | 323100-03-1 | LANDING GEAR RETRACTION INHIB BAULK - OP/C | TEST | GR1 | 0.5 |  | 18000 | 144 M |  |  | 49168 | 27229 | 2014-12-30 |  |  | 45229 | 2026-12-30
Aircraft-39 | 323300-01-1 | FREE FALL EXTENSION SYST/CABLES - DI | INSP | GR1 | 5.5 |  |  | 72 M |  |  | 55728 | 30529 | 2016-11-15 |  |  |  | 2022-11-15
Aircraft-39 | 323300-01-1 | FREE FALL EXTENSION SYST/CABLES - DI | INSP | GR1 | 5.5 |  |  | 72 M |  |  | 55728 | 30529 | 2016-11-15 |  |  |  | 2022-11-15
Aircraft-39 | 323300-03-1 | LANDING GEAR FREE FALL EXTENSION - F/C | TEST | GR1 | 9.5 |  | 15000 | 80 M |  |  | 55728 | 30529 | 2016-11-15 |  |  | 45529 | 2023-07-15
Aircraft-39 | 323300-04-1 | NECESSARY PROCEDURES TO INSP. | ABAC | GR2 | 5 |  |  | 72 M |  |  | 55728 | 30529 | 2016-11-15 |  |  |  | 2022-11-15
Aircraft-39 | 323300-04-1 | LANDING GEAR FREE FALL CABLES TENSION -F/C | INSP | GR1 | 1.5 |  |  | 72 M |  |  | 55728 | 30529 | 2016-11-15 |  |  |  | 2022-11-15
Aircraft-39 | 323300-04-1 | FINAL CONFIGURATION AFTER INSP. | FEAC | GR2 | 6 |  |  | 72 M |  |  | 55728 | 30529 | 2016-11-15 |  |  |  | 2022-11-15
Aircraft-39 | 324300-01-1 | ALTERNATE BRAKING SYSTEM - OP/C | TEST | GR1 | 0.5 | 6300 |  |  | A-CHECK |  | 57901 | 31604 | 2017-06-29 |  | 64201
Aircraft-39 | 324311-01-1 | HYDRAULIC RESERVOIR/BRAKE CONTROL SYST-F/C | TEST | GR1 | 0.2 |  | 1500 |  | A-CHECK |  | 61913 | 33536 | 2018-08-20 |  |  | 35036
Aircraft-39 | 335100-03-1 | BATTERY CAPACITY - OP/C | TEST | GR4 | 2.5 |  |  | 12 M | A-CHECK |  | 61188 | 33197 | 2018-06-06 |  |  |  | 2019-06-06
Aircraft-39 | 335100-06-1 | PAX COMPARTMENT EMERGENCY LIGHTING - C/K | INSP | GR4 | 5 | 24000 |  |  |  |  | 55728 | 30529 | 2016-11-15 |  | 79728
Aircraft-39 | 341300-11-1 | AIR DATA SYST/PITOT PROBE/DRAIN HOLES -CLN | LUB | GR4 | 0.5 | 2250 |  |  | A-CHECK |  | 61188 | 33197 | 2018-06-06 |  | 63438
Aircraft-39 | 341300-11-1 | AIR DATA SYST/PITOT PROBE/DRAIN HOLES -CLN | LUB | GR4 | 0.5 | 2250 |  |  | A-CHECK |  | 61913 | 33536 | 2018-08-20 |  | 64163
Aircraft-39 | 342100-02-1 | STANDBY ALTITUDE AND AIRSPEED SYST - DRAIN | LUB | GR4 | 6 | 6000 |  | 20 M | A-CHECK |  | 61188 | 33197 | 2018-06-06 |  | 67188 |  | 2020-02-06
Aircraft-39 | 342100-02-1 | STANDBY ALTITUDE AND AIRSPEED SYST-LEAK/CK | TEST | GR4 | 1 | 6000 |  | 20 M | A-CHECK |  | 61188 | 33197 | 2018-06-06 |  | 67188 |  | 2020-02-06
Aircraft-39 | 351351-01-1 | LP OXYGEN SUPPLY - F/CK | TEST | GR2 | 0.5 |  |  | 72 M |  |  | 55728 | 30529 | 2016-11-15 |  |  |  | 2022-11-15
Aircraft-39 | 352000-02-1 | MASKS RELEASE/OXYGEN GENERATOR- DI AND V/C | INSP | GR2 | 1.5 | 24000 |  | 72 M |  |  | 55728 | 30529 | 2016-11-15 |  | 79728 |  | 2022-11-15
Aircraft-39 | 352000-02-1 | MASKS RELEASE/OXYGEN GENERATOR- F/C | INSP | GR2 | 5 | 24000 |  | 72 M |  |  | 55728 | 30529 | 2016-11-15 |  | 79728 |  | 2022-11-15
Aircraft-39 | 353000-04-1 | OXYGEN CYLINDERS ATTACHMENTS - V/CK | INSP | GR2 | 0.5 | 24000 |  |  |  |  | 55728 | 30529 | 2016-11-15 |  | 79728
Aircraft-39 | 361100-08-1 | ENG #2/HIGH PRESSURE BLEED AIR DUCT - DI | INSP | GR1 | 0.2 |  | 1800 |  | A-CHECK |  | 61913 | 33536 | 2018-08-20 |  |  | 35336
Aircraft-39 | 361148-01-1 | LEFT WING/BLEED AIR DUCTING - LEAK AND F/C | TP | GR1 | 0.5 | 22000 |  |  |  |  | 55728 | 30529 | 2016-11-15 |  | 77728
Aircraft-39 | 361148-01-1 | RIGHT WING/BLEED AIR DUCTING- LEAK AND F/C | TP | GR1 | 0.5 | 22000 |  |  |  |  | 55728 | 30529 | 2016-11-15 |  | 77728
Aircraft-39 | 361200-01-1 | APU BLEED AIR SUPPLY CROSSBLEED - OP/C | TEST | GR2 | 0.5 |  |  | 72 M |  |  | 55728 | 30529 | 2016-11-15 |  |  |  | 2022-11-15
Aircraft-39 | 361200-02-1 | APU BLEED AIR SUPPLY - FNC | INSP | GR2 | 1.5 | 24000 |  |  |  |  | 55728 | 30529 | 2016-11-15 |  | 79728
Aircraft-39 | 361200-02-1 | APU BLEED AIR SUPPLY - FNC | INSP | GR2 | 1.5 | 24000 |  |  |  |  | 55728 | 30529 | 2016-11-15 |  | 79728
Aircraft-39 | 361200-02-1 | APU BLEED AIR SUPPLY, ZONE 310 - FNC | INSP | GR1 | 1.5 | 24000 |  |  |  |  | 55728 | 30529 | 2016-11-15 |  | 79728
Aircraft-39 | 361200-03-1 | APU BLEED AIR DUCTING,ZONES 191/192 - F/CK | INSP | GR2 | 1.5 | 24000 |  |  |  |  | 55728 | 30529 | 2016-11-15 |  | 79728
Aircraft-39 | 361251-01-1 | APU BLEED CHECK VALVE - DI | INSP | GR2 | 2 | 24000 |  |  |  |  | 49168 | 27229 | 2014-12-30 |  | 73168
Aircraft-39 | 361251-01-1 | APU BLEED CHECK VALVE - OP/C AND LEAK/CK | TEST | GR2 | 0.5 | 24000 |  |  |  |  | 49168 | 27229 | 2014-12-30 |  | 73168
Aircraft-39 | 384142-01-1 | AIR FILTER 4210MM - DISCARD | LUB | GR2 | 0.5 | 24000 |  | 72 M |  |  | 55728 | 30529 | 2016-11-15 |  | 79728 |  | 2022-11-15
Aircraft-39 | 384142-01-1 | AIR FILTER 4210MM - LK/C AND OP/C | TEST | GR2 | 1 | 24000 |  | 72 M |  |  | 55728 | 30529 | 2016-11-15 |  | 79728 |  | 2022-11-15
Aircraft-39 | 384142-01-1 | AIR FILTER 4210MM - SAFETY CHECK | INSP | GR2 | 0.5 | 24000 |  | 72 M |  |  | 55728 | 30529 | 2016-11-15 |  | 79728 |  | 2022-11-15
Aircraft-39 | 491200-A1-1 | APU MOUNTS SYST/VIBRAT.ISOLAT.STRUCT - DI | INSP | GR1 | 1 |  |  | 80 M |  |  | 55728 | 30529 | 2016-11-15 |  |  |  | 2023-07-15
Aircraft-39 | 499000-A1-1 | APU OIL FILTER ELEMENT - DISCARD | LUB | GR1 | 1 | 3000 |  |  | A-CHECK |  | 61913 | 33536 | 2018-08-20 |  | 64913
Aircraft-39 | 521101-01-1 | LEFT FWD PASSENGER/CREW DOOR - DI | INSP | GR2 | 0.5 |  |  | 12 Y |  |  | 35022 | 20261 | 2010-12-17 |  |  |  | 2022-12-17
Aircraft-39 | 521101-01-1 | RIGHT FWD PASSENGER/CREW DOOR - DI | INSP | GR2 | 0.5 |  |  | 12 Y |  |  | 35022 | 20261 | 2010-12-17 |  |  |  | 2022-12-17
Aircraft-39 | 521103-01-1 | LEFT FWD PASSENGER/CREW DOOR SKIN - GVI | INSP | ESHS | 0.2 |  | 27400 |  |  |  | 39954 | 22717 | 2012-05-09 |  |  | 50117
Aircraft-39 | 521103-01-1 | RIGHT FWD PASSENGER/CREW DOOR SKIN - GVI | INSP | ESHS | 0.2 |  | 27400 |  |  |  | 39954 | 22717 | 2012-05-09 |  |  | 50117
Aircraft-39 | 521104-01-1 | LEFT FWD PASSENGER/CREW DOOR - DI | INSP | GR2 | 1.5 |  |  | 6 Y |  |  | 55728 | 30529 | 2016-11-15 |  |  |  | 2022-11-15
Aircraft-39 | 521104-01-1 | TEMPORARY PROTECTION TO INSPECTION AREAS | LUB | GR2 | 0.1 |  |  | 6 Y |  |  | 55728 | 30529 | 2016-11-15 |  |  |  | 2022-11-15
Aircraft-39 | 521104-01-1 | TEMPORARY PROTECTION TO INSPECTION AREAS | LUB | MAP | 0.5 |  |  | 6 Y |  |  | 55728 | 30529 | 2016-11-15 |  |  |  | 2022-11-15
Aircraft-39 | 521104-01-1 | RIGHT FWD PASSENGER/CREW DOOR - DI | INSP | GR2 | 1.5 |  |  | 6 Y |  |  | 55728 | 30529 | 2016-11-15 |  |  |  | 2022-11-15
Aircraft-39 | 521104-01-1 | TEMPORARY PROTECTION TO INSPECTION AREAS | LUB | GR2 | 0.1 |  |  | 6 Y |  |  | 55728 | 30529 | 2016-11-15 |  |  |  | 2022-11-15
Aircraft-39 | 521104-01-1 | TEMPORARY PROTECTION TO INSPECTION AREAS | LUB | MAP | 0.5 |  |  | 6 Y |  |  | 55728 | 30529 | 2016-11-15 |  |  |  | 2022-11-15
Aircraft-39 | 521301-01-1 | LEFT AFT PASSENGER/CREW DOOR - DI | INSP | GR2 | 0.5 |  |  | 12 Y |  |  | 35022 | 20261 | 2010-12-17 |  |  |  | 2022-12-17
Aircraft-39 | 521301-01-1 | RIGHT AFT PASSENGER/CREW DOOR - DI | INSP | GR2 | 0.5 |  |  | 12 Y |  |  | 35022 | 20261 | 2010-12-17 |  |  |  | 2022-12-17
Aircraft-39 | 521303-01-1 | LEFT AFT PASSENGER/CREW DOOR SKIN - GVI | INSP | ESHS | 0.2 |  | 27400 |  |  |  | 39954 | 22717 | 2012-05-09 |  |  | 50117
Aircraft-39 | 521303-01-1 | RIGHT AFT PASSENGER/CREW DOOR SKIN - GVI | INSP | ESHS | 0.2 |  | 27400 |  |  |  | 39954 | 22717 | 2012-05-09 |  |  | 50117
Aircraft-39 | 521304-01-1 | LEFT AFT PASSENGER/CREW DOOR - DI | INSP | GR2 | 0.5 |  |  | 6 Y |  |  | 55728 | 30529 | 2016-11-15 |  |  |  | 2022-11-15
Aircraft-39 | 521304-01-1 | TEMPORARY PROTECTION TO INSPECTION AREAS | LUB | GR2 | 0.1 |  |  | 6 Y |  |  | 55728 | 30529 | 2016-11-15 |  |  |  | 2022-11-15
Aircraft-39 | 521304-01-1 | TEMPORARY PROTECTION TO INSPECTION AREAS | LUB | MAP | 0.5 |  |  | 6 Y |  |  | 55728 | 30529 | 2016-11-15 |  |  |  | 2022-11-15
Aircraft-39 | 521304-01-1 | RIGHT AFT PASSENGER/CREW DOOR - DI | INSP | GR2 | 0.5 |  |  | 6 Y |  |  | 55728 | 30529 | 2016-11-15 |  |  |  | 2022-11-15
Aircraft-39 | 521304-01-1 | TEMPORARY PROTECTION TO INSPECTION AREAS | LUB | GR2 | 0.1 |  |  | 6 Y |  |  | 55728 | 30529 | 2016-11-15 |  |  |  | 2022-11-15
Aircraft-39 | 521304-01-1 | TEMPORARY PROTECTION TO INSPECTION AREAS | LUB | MAP | 0.5 |  |  | 6 Y |  |  | 55728 | 30529 | 2016-11-15 |  |  |  | 2022-11-15
Aircraft-39 | 522102-01-2 | LH PAX COMPART/EMERGENCY EXIT SYST - DI | INSP | GR2 | 1 |  | 11400 | 6 Y |  |  | 55728 | 30529 | 2016-11-15 |  |  | 41929 | 2022-11-15
Aircraft-39 | 522102-01-2 | TEMPORARY PROTECTION TO INSPECTION AREAS | LUB | GR2 | 0.1 |  | 11400 | 6 Y |  |  | 55728 | 30529 | 2016-11-15 |  |  | 41929 | 2022-11-15
Aircraft-39 | 522102-01-2 | TEMPORARY PROTECTION TO INSPECTION AREAS | LUB | MAP | 0.5 |  | 11400 | 6 Y |  |  | 55728 | 30529 | 2016-11-15 |  |  | 41929 | 2022-11-15
Aircraft-39 | 522102-01-2 | RH PAX COMPART/EMERGENCY EXIT SYST - DI | INSP | GR2 | 1 |  | 11400 | 6 Y |  |  | 55728 | 30529 | 2016-11-15 |  |  | 41929 | 2022-11-15
Aircraft-39 | 522102-01-2 | TEMPORARY PROTECTION TO INSPECTION AREAS | LUB | GR2 | 0.1 |  | 11400 | 6 Y |  |  | 55728 | 30529 | 2016-11-15 |  |  | 41929 | 2022-11-15
Aircraft-39 | 522102-01-2 | TEMPORARY PROTECTION TO INSPECTION AREAS | LUB | MAP | 0.5 |  | 11400 | 6 Y |  |  | 55728 | 30529 | 2016-11-15 |  |  | 41929 | 2022-11-15
Aircraft-39 | 523103-01-1 | FWD CARGO COMPARTMENT DOOR LINING - REMOVE | ABAC | GR2 | 1 |  |  | 6 Y |  |  | 55728 | 30529 | 2016-11-15 |  |  |  | 2022-11-15
Aircraft-39 | 523103-01-1 | FWD CARGO COMPARTMENT DOOR - DI | INSP | GR2 | 0.5 |  |  | 6 Y |  |  | 55728 | 30529 | 2016-11-15 |  |  |  | 2022-11-15
Aircraft-39 | 523103-01-1 | TEMPORARY PROTECTION TO INSPECTION AREAS | LUB | GR2 | 0.1 |  |  | 6 Y |  |  | 55728 | 30529 | 2016-11-15 |  |  |  | 2022-11-15
Aircraft-39 | 523103-01-1 | TEMPORARY PROTECTION TO INSPECTION AREAS | LUB | MAP | 0.5 |  |  | 6 Y |  |  | 55728 | 30529 | 2016-11-15 |  |  |  | 2022-11-15
Aircraft-39 | 523103-01-1 | FWD CARGO COMPARTMENT DOOR LINING -INSTALL | FEAC | GR2 | 2 |  |  | 6 Y |  |  | 55728 | 30529 | 2016-11-15 |  |  |  | 2022-11-15
Aircraft-39 | 523109-01-1 | FWD CARGO COMPT DOOR LOCKING HOOKS - DI | INSP | GR2 | 3 |  |  | 6 Y |  |  | 55728 | 30529 | 2016-11-15 |  |  |  | 2022-11-15
Aircraft-39 | 523109-01-1 | TEMPORARY PROTECTION TO INSPECTION AREAS | LUB | GR2 | 0.1 |  |  | 6 Y |  |  | 55728 | 30529 | 2016-11-15 |  |  |  | 2022-11-15
Aircraft-39 | 523109-01-1 | TEMPORARY PROTECTION TO INSPECTION AREAS | LUB | MAP | 0.9 |  |  | 6 Y |  |  | 55728 | 30529 | 2016-11-15 |  |  |  | 2022-11-15
Aircraft-39 | 523116-01-1 | NECESSARY PROCEDURES TO INSP. | ABAC | GR2 | 3 |  | 13000 | 12 Y | [7 empty] | 48000 | 2023-11-02
Aircraft-39 | 523116-01-1 | AFT CARGO COMPARTMENT DOOR - DI | INSP | GR2 | 0.5 |  | 13000 | 12 Y | [7 empty] | 48000 | 2023-11-02
Aircraft-39 | 523116-01-1 | AFT CARGO COMPARTMENT DOOR - NDT | INSP | NDT | 1.5 |  | 13000 | 12 Y | [7 empty] | 48000 | 2023-11-02
Aircraft-39 | 523116-01-1 | FINAL CONFIGURATION AFTER INSP. | FEAC | GR2 | 3.5 |  | 13000 | 12 Y | [7 empty] | 48000 | 2023-11-02
Aircraft-39 | 523213-01-1 | AFT CARGO COMPARTMENT DOOR - DI | INSP | GR2 | 4.5 |  |  | 6 Y |  |  | 55728 | 30529 | 2016-11-15 |  |  |  | 2022-11-15
Aircraft-39 | 523213-01-1 | TEMPORARY PROTECTION TO INSPECTION AREAS | LUB | GR2 | 0.1 |  |  | 6 Y |  |  | 55728 | 30529 | 2016-11-15 |  |  |  | 2022-11-15
Aircraft-39 | 523213-01-1 | TEMPORARY PROTECTION TO INSPECTION AREAS | LUB | MAP | 0.5 |  |  | 6 Y |  |  | 55728 | 30529 | 2016-11-15 |  |  |  | 2022-11-15
Aircraft-39 | 523218-01-1 | AFT CARGO COMPARTMENT DOOR - DI | INSP | GR2 | 0.5 |  |  | 12 Y |  |  | 35022 | 20261 | 2010-12-17 |  |  |  | 2022-12-17
Aircraft-39 | 523218-01-1 | TEMPORARY PROTECTION TO INSPECTION AREAS | LUB | GR2 | 0.1 |  |  | 12 Y |  |  | 35022 | 20261 | 2010-12-17 |  |  |  | 2022-12-17
Aircraft-39 | 523218-01-1 | TEMPORARY PROTECTION TO INSPECTION AREAS | LUB | MAP | 0.5 |  |  | 12 Y |  |  | 35022 | 20261 | 2010-12-17 |  |  |  | 2022-12-17
Aircraft-39 | 523219-01-1 | AFT CARGO COMPARTMENT DOOR - DI | INSP | GR2 | 3.5 |  |  | 6 Y |  |  | 55728 | 30529 | 2016-11-15 |  |  |  | 2022-11-15
Aircraft-39 | 523219-01-1 | TEMPORARY PROTECTION TO INSPECTION AREAS | LUB | GR2 | 0.1 |  |  | 6 Y |  |  | 55728 | 30529 | 2016-11-15 |  |  |  | 2022-11-15
Aircraft-39 | 523219-01-1 | TEMPORARY PROTECTION TO INSPECTION AREAS | LUB | MAP | 0.5 |  |  | 6 Y |  |  | 55728 | 30529 | 2016-11-15 |  |  |  | 2022-11-15
Aircraft-39 | 524111-01-1 | FWD AVIONICS COMPARTMENT DOOR - DI | INSP | GR2 | 0.5 |  |  | 12 Y |  |  | 55728 | 30529 | 2016-11-15 |  |  |  | 2028-11-15
Aircraft-39 | 524111-01-1 | TEMPORARY PROTECTION TO INSPECTION AREAS | LUB | GR2 | 0.1 |  |  | 12 Y |  |  | 55728 | 30529 | 2016-11-15 |  |  |  | 2028-11-15
Aircraft-39 | 524111-01-1 | TEMPORARY PROTECTION TO INSPECTION AREAS | LUB | MAP | 0.5 |  |  | 12 Y |  |  | 55728 | 30529 | 2016-11-15 |  |  |  | 2028-11-15
Aircraft-39 | 524121-01-1 | AFT AVIONIC COMPARTMENT ACCESS DOOR - DI | INSP | GR2 | 0.5 |  |  | 6 Y |  |  | 55728 | 30529 | 2016-11-15 |  |  |  | 2022-11-15
Aircraft-39 | 524121-01-1 | TEMPORARY PROTECTION TO INSPECTION AREAS | LUB | GR2 | 0.1 |  |  | 6 Y |  |  | 55728 | 30529 | 2016-11-15 |  |  |  | 2022-11-15
Aircraft-39 | 524121-01-1 | TEMPORARY PROTECTION TO INSPECTION AREAS | LUB | MAP | 0.5 |  |  | 6 Y |  |  | 55728 | 30529 | 2016-11-15 |  |  |  | 2022-11-15
Aircraft-39 | 524131-01-1 | LATERAL RIGHT AVIONIC COMPART DOOR - DI | INSP | GR2 | 0.5 |  |  | 6 Y |  |  | 55728 | 30529 | 2016-11-15 |  |  |  | 2022-11-15
Aircraft-39 | 524131-01-1 | TEMPORARY PROTECTION TO INSPECTION AREAS | LUB | GR2 | 0.1 |  |  | 6 Y |  |  | 55728 | 30529 | 2016-11-15 |  |  |  | 2022-11-15
Aircraft-39 | 524131-01-1 | TEMPORARY PROTECTION TO INSPECTION AREAS | LUB | MAP | 0.5 |  |  | 6 Y |  |  | 55728 | 30529 | 2016-11-15 |  |  |  | 2022-11-15
Aircraft-39 | 524141-01-1 | LATERAL LEFT AVIONICS COMPART DOOR - DI | INSP | GR2 | 0.5 |  |  | 6 Y |  |  | 55728 | 30529 | 2016-11-15 |  |  |  | 2022-11-15
Aircraft-39 | 524141-01-1 | TEMPORARY PROTECTION TO INSPECTION AREAS | LUB | GR2 | 0.1 |  |  | 6 Y |  |  | 55728 | 30529 | 2016-11-15 |  |  |  | 2022-11-15
Aircraft-39 | 524141-01-1 | TEMPORARY PROTECTION TO INSPECTION AREAS | LUB | MAP | 0.5 |  |  | 6 Y |  |  | 55728 | 30529 | 2016-11-15 |  |  |  | 2022-11-15
Aircraft-39 | 525111-08-1 | DOOR/COCKPIT/MANUAL OPEN/ESCAPE PANEL-OP/C | TEST | GR2 | 0.5 |  |  | 72 M |  |  | 55728 | 30529 | 2016-11-15 |  |  |  | 2022-11-15
Aircraft-39 | 527300-02-1 | EMERGENCY ESCAPE SLIDE WARNING SYST - OP/C | TEST | GR4 | 2 |  | 18000 | 80 M |  |  | 55728 | 30529 | 2016-11-15 |  |  | 48529 | 2023-07-15
Aircraft-39 | 528101-01-1 | LEFT MLG DOOR FITTINGS - DI | INSP | GR1 | 0.5 |  |  | 6 Y |  |  | 55728 | 30529 | 2016-11-15 |  |  |  | 2022-11-15
Aircraft-39 | 528101-01-1 | TEMPORARY PROTECTION TO INSPECTION AREAS | LUB | GR1 | 0.1 |  |  | 6 Y |  |  | 55728 | 30529 | 2016-11-15 |  |  |  | 2022-11-15
Aircraft-39 | 528101-01-1 | TEMPORARY PROTECTION TO INSPECTION AREAS | LUB | MAP | 0.5 |  |  | 6 Y |  |  | 55728 | 30529 | 2016-11-15 |  |  |  | 2022-11-15
Aircraft-39 | 528101-01-1 | RIGHT MLG DOOR FITTINGS - DI | INSP | GR1 | 0.5 |  |  | 6 Y |  |  | 55728 | 30529 | 2016-11-15 |  |  |  | 2022-11-15
Aircraft-39 | 528101-01-1 | TEMPORARY PROTECTION TO INSPECTION AREAS | LUB | GR1 | 0.1 |  |  | 6 Y |  |  | 55728 | 30529 | 2016-11-15 |  |  |  | 2022-11-15
Aircraft-39 | 528101-01-1 | TEMPORARY PROTECTION TO INSPECTION AREAS | LUB | MAP | 0.5 |  |  | 6 Y |  |  | 55728 | 30529 | 2016-11-15 |  |  |  | 2022-11-15
Aircraft-39 | 528106-01-1 | NECESSARY PROCEDURES TO INSP. | ABAC | GR1 | 0.5 |  | 4600 | [8 empty] | 48000
Aircraft-39 | 528106-01-1 | MLG DOORS SYST/ACTUACTOR LUGS - NDT | INSP | NDT | 0.5 |  | 4600 | [8 empty] | 48000
Aircraft-39 | 528106-01-1 | MLG DOORS SYST/ACTUACTOR LUGS - NDT | INSP | NDT | 0.5 |  | 4600 | [8 empty] | 48000
Aircraft-39 | 528106-01-1 | FINAL CONFIGURATION AFTER INSP. | FEAC | GR1 | 0.5 |  | 4600 | [8 empty] | 48000
Aircraft-39 | 528106-01-1 | NECESSARY PROCEDURES TO INSP. | ABAC | GR1 | 0.5 |  | 4600 | [8 empty] | 48000
Aircraft-39 | 528106-01-1 | MLG DOORS SYST/ACTUACTOR LUGS - NDT | INSP | NDT | 0.5 |  | 4600 | [8 empty] | 48000
Aircraft-39 | 528106-01-1 | MLG DOORS SYST/ACTUACTOR LUGS - NDT | INSP | NDT | 0.5 |  | 4600 | [8 empty] | 48000
Aircraft-39 | 528106-01-1 | FINAL CONFIGURATION AFTER INSP. | FEAC | GR1 | 0.5 |  | 4600 | [8 empty] | 48000
Aircraft-39 | 528107-01-1 | MLG DOORS SYSTEM/FWD FITTING JOINT - DI | INSP | GR1 | 0.5 |  | 4400 | [8 empty] | 48000
Aircraft-39 | 528107-01-1 | MLG DOORS SYSTEM/FWD FITTING JOINT - DI | INSP | GR1 | 0.5 |  | 4400 | [8 empty] | 48000
Aircraft-39 | 528211-01-1 | NOSE LANDING GEAR MAIN DOOR HINGE - DI | INSP | GR1 | 0.5 |  |  | 6 Y |  |  | 55728 | 30529 | 2016-11-15 |  |  |  | 2022-11-15
Aircraft-39 | 528211-01-1 | TEMPORARY PROTECTION TO INSPECTION AREAS | LUB | GR1 | 0.1 |  |  | 6 Y |  |  | 55728 | 30529 | 2016-11-15 |  |  |  | 2022-11-15
Aircraft-39 | 528211-01-1 | TEMPORARY PROTECTION TO INSPECTION AREAS | LUB | MAP | 0.5 |  |  | 6 Y |  |  | 55728 | 30529 | 2016-11-15 |  |  |  | 2022-11-15
Aircraft-39 | 528221-01-1 | NOSE LAND GEAR SECONDARY DOOR HINGE - DI | INSP | GR1 | 0.5 |  |  | 6 Y |  |  | 55728 | 30529 | 2016-11-15 |  |  |  | 2022-11-15
Aircraft-39 | 528221-01-1 | TEMPORARY PROTECTION TO INSPECTION AREAS | LUB | GR1 | 0.1 |  |  | 6 Y |  |  | 55728 | 30529 | 2016-11-15 |  |  |  | 2022-11-15
Aircraft-39 | 528221-01-1 | TEMPORARY PROTECTION TO INSPECTION AREAS | LUB | MAP | 0.5 |  |  | 6 Y |  |  | 55728 | 30529 | 2016-11-15 |  |  |  | 2022-11-15
Aircraft-39 | 528223-01-1 | NLG DOORS SYST/AFT DOOR AFT FITTINGS - DI | INSP | GR1 | 0.5 |  | 7500 |  |  |  | 55728 | 30529 | 2016-11-15 |  |  | 38029
Aircraft-39 | 528223-01-1 | NLG DOORS SYST/AFT DOOR AFT FITTINGS - DI | INSP | GR1 | 0.5 |  | 7500 |  |  |  | 55728 | 30529 | 2016-11-15 |  |  | 38029
Aircraft-39 | 530000-01-1 | LOWER FUSELAGE PISTON DRAIN VALVES - DI | INSP | GR2 | 1 |  |  | 72 M |  |  | 55728 | 30529 | 2016-11-15 |  |  |  | 2022-11-15
Aircraft-39 | 531103-01-2 | NECESSARY PROCEDURES TO INSP. | ABAC | GR2 | 6 |  | 16800 |  |  |  | 60474 | 32840 | 2018-03-24 |  |  | 49640
Aircraft-39 | 531103-01-2 | MAIN STRUCT/FWD PAX/CREW DOOR CUTOUT - DI | INSP | GR2 | 0.5 |  | 16800 |  |  |  | 60474 | 32840 | 2018-03-24 |  |  | 49640
Aircraft-39 | 531103-01-2 | MAIN STRUCT/FWD PAX/CREW DOOR CUTOUT - NDT | INSP | NDT | 1.5 |  | 16800 |  |  |  | 60474 | 32840 | 2018-03-24 |  |  | 49640
Aircraft-39 | 531103-01-2 | FINAL CONFIGURATION AFTER INSP. | FEAC | GR2 | 8 |  | 16800 |  |  |  | 60474 | 32840 | 2018-03-24 |  |  | 49640
Aircraft-39 | 531106-01-1 | FWD FUSELAGE SKIN FROM FR12 TO 24 - GVI | INSP | ESHS | 1 |  | 10700 |  |  |  | 55728 | 30529 | 2016-11-15 |  |  | 41229
Aircraft-39 | 531108-01-1 | MAIN STRUCT./NLG/BOLTS - REMOVE | ABAC | GR1 | 0.5 | 39900 | 19900 | [7 empty] | 109200 | 54600
Aircraft-39 | 531108-01-1 | MAIN STRUCT./HOLES AT FWD CORNERS/FR9 -DI | INSP | GR1 | 0.5 | 39900 | 19900 | [7 empty] | 109200 | 54600
Aircraft-39 | 531108-01-1 | MAIN STRUCT./HOLES AT FWD CORNERS/FR9 -NDT | INSP | NDT | 0.5 | 39900 | 19900 | [7 empty] | 109200 | 54600
Aircraft-39 | 531108-01-1 | MAIN STRUCT./NLG/BOLTS - INSTALL | FEAC | GR1 | 0.5 | 39900 | 19900 | [7 empty] | 109200 | 54600
Aircraft-39 | 531111-01-1 | AVIONICS COMPARTMENT DOORS - GVI | INSP | ESHS | 1 |  | 1500 |  | A-CHECK |  | 61913 | 33536 | 2018-08-20 |  |  | 35036
Aircraft-39 | 531117-01-1 | FUSELAGE SIDE PANEL - GVI | INSP | ESHS | 0.5 |  | 14500 |  |  |  | 41958 | 23649 | 2012-12-06 |  |  | 38149
Aircraft-39 | 531123-01-1 | FUSELAGE SKIN, LATERAL LAP JOINT - DI | INSP | ESHS | 1 |  |  | 6 Y | [8 empty] | 2023-11-02
Aircraft-39 | 531124-01-1 | MAIN STRUCTURE/FRAME 20 SPLICE - DI | INSP | GR2 | 1 |  | 7900 |  |  |  | 55728 | 30529 | 2016-11-15 |  |  | 38429
Aircraft-39 | 531125-02-1 | NOSE FORWARD FUSELAGE/WINDOW FRAME - DI | INSP | GR2 | 0.5 |  | 29800 | [8 empty] | 48000
Aircraft-39 | 531126-01-1 | NECESSARY PROCEDURES TO INSP. | ABAC | GR2 | 6
Aircraft-39 | 531126-01-1 | MAIN STRUCT/LATERAL SPLICING,FR 8 - NDT | INSP | NDT | 1
Aircraft-39 | 531126-01-1 | FINAL CONFIGURATION AFTER INSP | FEAC | GR2 | 7
Aircraft-39 | 531130-02-1 | NECESSARY PROCEDURES TO INSP. | ABAC | GR2 | 1.5 |  | 13800 | [8 empty] | 48000
Aircraft-39 | 531130-02-1 | WINDSHIELD SLIDING WINDOW FRAME LWR - DI | INSP | GR2 | 0.5 |  | 13800 | [8 empty] | 48000
Aircraft-39 | 531130-02-1 | WINDSHIELD SLIDING WINDOW FRAME LWR - NDT | INSP | NDT | 1 |  | 13800 | [8 empty] | 48000
Aircraft-39 | 531130-02-1 | FINAL CONFIGURATION AFTER INSP. | FEAC | GR2 | 2 |  | 13800 | [8 empty] | 48000
Aircraft-39 | 531131-02-1 | NECESSARY PROCEDURES TO INSP. | ABAC | ESHS | 1 |  | 12600 |  |  |  | 55728 | 30529 | 2016-11-15 |  |  | 43129
Aircraft-39 | 531131-02-1 | NECESSARY PROCEDURES TO INSP. | ABAC | GR2 | 9 |  | 12600 |  |  |  | 55728 | 30529 | 2016-11-15 |  |  | 43129
Aircraft-39 | 531131-02-1 | FWD FUSELAGE/WINDSHIELD CENTER POST - DI | INSP | GR2 | 0.5 |  | 12600 |  |  |  | 55728 | 30529 | 2016-11-15 |  |  | 43129
Aircraft-39 | 531131-02-1 | FWD FUSELAGE/WINDSHIELD CENTER POST - NDT | INSP | NDT | 0.5 |  | 12600 |  |  |  | 55728 | 30529 | 2016-11-15 |  |  | 43129
Aircraft-39 | 531131-02-1 | FINAL CONFIGURATION AFTER INSP. | FEAC | ESHS | 1.5 |  | 12600 |  |  |  | 55728 | 30529 | 2016-11-15 |  |  | 43129
Aircraft-39 | 531131-02-1 | FINAL CONFIGURATION AFTER INSP. | FEAC | GR2 | 12 |  | 12600 |  |  |  | 55728 | 30529 | 2016-11-15 |  |  | 43129
Aircraft-39 | 531131-02-1 | FINAL CONFIGURATION AFTER INSP. | FEAC | ICH | 1 |  | 12600 |  |  |  | 55728 | 30529 | 2016-11-15 |  |  | 43129
Aircraft-39 | 531131-02-1 | FINAL CONFIGURATION AFTER INSP. | FEAC | PINT | 1 |  | 12600 |  |  |  | 55728 | 30529 | 2016-11-15 |  |  | 43129
Aircraft-39 | 531133-01-1 | MAIN STRUCT/WINDSHIELD SIDE POST,LH/RH -DI | INSP | GR2 | 1.5 |  | 1100 |  | A-CHECK |  | 61913 | 33536 | 2018-08-20 |  |  | 34636
Aircraft-39 | 531135-01-2 | NECESSARY PROCEDURES TO INSP. | ABAC | GR2 | 1 |  | 11000 |  |  |  | 49168 | 27229 | 2014-12-30 |  |  | 38229
Aircraft-39 | 531135-01-2 | MAIN STRUCT/FR 1 THRU 24/FUSEL.INT.- NDT | INSP | NDT | 0.5 |  | 11000 |  |  |  | 49168 | 27229 | 2014-12-30 |  |  | 38229
Aircraft-39 | 531135-01-2 | FINAL CONFIGURATION AFTER INSP. | FEAC | GR2 | 1 |  | 11000 |  |  |  | 49168 | 27229 | 2014-12-30 |  |  | 38229
Aircraft-39 | 531151-01-1 | LEFT FWD PAX/CREW DOOR STOP FITTINGS - DI | INSP | GR2 | 1 |  |  | 12 Y |  |  | 35022 | 20261 | 2010-12-17 |  |  |  | 2022-12-17
Aircraft-39 | 531151-01-1 | RGHT FWD PAX/CREW DOOR STOP FITTINGS - DI | INSP | GR2 | 1 |  |  | 12 Y |  |  | 35022 | 20261 | 2010-12-17 |  |  |  | 2022-12-17
Aircraft-39 | 531154-01-1 | NECESSARY PROCEDURES TO INSP | ABAC | GR2 | 10 |  | 16800 | [8 empty] | 48000
Aircraft-39 | 531154-01-1 | FWD PASSENGER/CREW DOOR CUTOUT - NDT | INSP | NDT | 2 |  | 16800 | [8 empty] | 48000
Aircraft-39 | 531154-01-1 | FINAL CONFIGURATION AFTER INSP | FEAC | GR2 | 15 |  | 16800 | [8 empty] | 48000
Aircraft-39 | 531161-01-1 | NLG BAY PANELS, ZONES 123/124 - GVI | INSP | GR1 | 1 |  |  | 12 Y |  |  | 55728 | 30529 | 2016-11-15 |  |  |  | 2028-11-15
Aircraft-39 | 531161-01-1 | TEMPORARY PROTECTION TO INSPECTION AREAS | LUB | GR1 | 0.1 |  |  | 12 Y |  |  | 55728 | 30529 | 2016-11-15 |  |  |  | 2028-11-15
Aircraft-39 | 531161-01-1 | TEMPORARY PROTECTION TO INSPECTION AREAS | LUB | MAP | 0.5 |  |  | 12 Y |  |  | 55728 | 30529 | 2016-11-15 |  |  |  | 2028-11-15
Aircraft-39 | 531163-01-1 | LEFT FWD PAX/CREW DOOR STRUCT - DI | INSP | GR2 | 5 |  |  | 6 Y |  |  | 55728 | 30529 | 2016-11-15 |  |  |  | 2022-11-15
Aircraft-39 | 531163-01-1 | LEFT FWD PAX/CREW DOOR STRUCT - DI | INSP | ICH | 2 |  |  | 6 Y |  |  | 55728 | 30529 | 2016-11-15 |  |  |  | 2022-11-15
Aircraft-39 | 531163-01-1 | TEMPORARY PROTECTION TO INSPECTION AREAS | LUB | GR2 | 0.1 |  |  | 6 Y |  |  | 55728 | 30529 | 2016-11-15 |  |  |  | 2022-11-15
Aircraft-39 | 531163-01-1 | TEMPORARY PROTECTION TO INSPECTION AREAS | LUB | MAP | 0.5 |  |  | 6 Y |  |  | 55728 | 30529 | 2016-11-15 |  |  |  | 2022-11-15
Aircraft-39 | 531163-01-1 | RIGHT FWD PAX/CREW DOOR STRUCT - DI | INSP | GR2 | 5 |  |  | 6 Y |  |  | 55728 | 30529 | 2016-11-15 |  |  |  | 2022-11-15
Aircraft-39 | 531163-01-1 | RIGHT FWD PAX/CREW DOOR STRUCT - DI | INSP | ICH | 2 |  |  | 6 Y |  |  | 55728 | 30529 | 2016-11-15 |  |  |  | 2022-11-15
Aircraft-39 | 531163-01-1 | TEMPORARY PROTECTION TO INSPECTION AREAS | LUB | GR2 | 0.1 |  |  | 6 Y |  |  | 55728 | 30529 | 2016-11-15 |  |  |  | 2022-11-15
Aircraft-39 | 531163-01-1 | TEMPORARY PROTECTION TO INSPECTION AREAS | LUB | MAP | 0.9 |  |  | 6 Y |  |  | 55728 | 30529 | 2016-11-15 |  |  |  | 2022-11-15
Aircraft-39 | 531164-01-1 | FUSELAGE INTERNAL STRUCTURE - DI | INSP | GR2 | 2 |  |  | 6 Y |  |  | 55728 | 30529 | 2016-11-15 |  |  |  | 2022-11-15
Aircraft-39 | 531164-01-1 | TEMPORARY PROTECTION TO INSPECTION AREAS | LUB | GR2 | 0.1 |  |  | 6 Y |  |  | 55728 | 30529 | 2016-11-15 |  |  |  | 2022-11-15
Aircraft-39 | 531164-01-1 | TEMPORARY PROTECTION TO INSPECTION AREAS | LUB | MAP | 0.5 |  |  | 6 Y |  |  | 55728 | 30529 | 2016-11-15 |  |  |  | 2022-11-15
Aircraft-39 | 531166-01-2 | LEFT FWD PAX/CREW DOOR LOWER CORNERS - DI | INSP | GR2 | 0.5 |  |  | 6 Y |  |  | 55728 | 30529 | 2016-11-15 |  |  |  | 2022-11-15
Aircraft-39 | 531166-01-2 | TEMPORARY PROTECTION TO INSPECTION AREAS | LUB | GR2 | 0.1 |  |  | 6 Y |  |  | 55728 | 30529 | 2016-11-15 |  |  |  | 2022-11-15
Aircraft-39 | 531166-01-2 | TEMPORARY PROTECTION TO INSPECTION AREAS | LUB | MAP | 0.5 |  |  | 6 Y |  |  | 55728 | 30529 | 2016-11-15 |  |  |  | 2022-11-15
Aircraft-39 | 531166-01-2 | RIGHT FWD PAX/CREW DOOR LOWER CORNERS - DI | INSP | GR2 | 0.5 |  |  | 6 Y |  |  | 55728 | 30529 | 2016-11-15 |  |  |  | 2022-11-15
Aircraft-39 | 531166-01-2 | TEMPORARY PROTECTION TO INSPECTION AREAS | LUB | GR2 | 0.1 |  |  | 6 Y |  |  | 55728 | 30529 | 2016-11-15 |  |  |  | 2022-11-15
Aircraft-39 | 531166-01-2 | TEMPORARY PROTECTION TO INSPECTION AREAS | LUB | MAP | 0.5 |  |  | 6 Y |  |  | 55728 | 30529 | 2016-11-15 |  |  |  | 2022-11-15
Aircraft-39 | 531167-01-1 | FUSELAGE INTERNAL STRUCTURE - DI | INSP | GR2 | 1 |  |  | 6 Y |  |  | 55728 | 30529 | 2016-11-15 |  |  |  | 2022-11-15
Aircraft-39 | 531167-01-1 | TEMPORARY PROTECTION TO INSPECTION AREAS | LUB | GR2 | 0.1 |  |  | 6 Y |  |  | 55728 | 30529 | 2016-11-15 |  |  |  | 2022-11-15
Aircraft-39 | 531167-01-1 | TEMPORARY PROTECTION TO INSPECTION AREAS | LUB | MAP | 0.5 |  |  | 6 Y |  |  | 55728 | 30529 | 2016-11-15 |  |  |  | 2022-11-15
Aircraft-39 | 531169-01-1 | FUSELAGE INTERNAL STRUCT/GALLEY/TOILET-GVI | INSP | GR2 | 1.5 |  |  | 6 Y |  |  | 55728 | 30529 | 2016-11-15 |  |  |  | 2022-11-15
Aircraft-39 | 531169-01-1 | TEMPORARY PROTECTION TO INSPECTION AREAS | LUB | GR2 | 0.1 |  |  | 6 Y |  |  | 55728 | 30529 | 2016-11-15 |  |  |  | 2022-11-15
Aircraft-39 | 531169-01-1 | TEMPORARY PROTECTION TO INSPECTION AREAS | LUB | MAP | 0.5 |  |  | 6 Y |  |  | 55728 | 30529 | 2016-11-15 |  |  |  | 2022-11-15
Aircraft-39 | 531171-01-1 | NLG SECONDARY DOOR HINGE SUPPORTS - DI | INSP | GR1 | 0.5 |  |  | 6 Y |  |  | 55728 | 30529 | 2016-11-15 |  |  |  | 2022-11-15
Aircraft-39 | 531171-01-1 | TEMPORARY PROTECTION TO INSPECTION AREAS | LUB | GR1 | 0.1 |  |  | 6 Y |  |  | 55728 | 30529 | 2016-11-15 |  |  |  | 2022-11-15
Aircraft-39 | 531171-01-1 | TEMPORARY PROTECTION TO INSPECTION AREAS | LUB | MAP | 0.5 |  |  | 6 Y |  |  | 55728 | 30529 | 2016-11-15 |  |  |  | 2022-11-15
Aircraft-39 | 531175-01-1 | FRONT PRESSURE BULKHEAD FWD FACE - DI | INSP | GR2 | 0.5 |  |  | 12 Y | [8 empty] | 2023-11-02
Aircraft-39 | 531176-01-1 | COCKPIT SIDE WINDOWS - DI | INSP | ESHS | 1.5 |  |  | 6 Y |  |  | 55728 | 30529 | 2016-11-15 |  |  |  | 2022-11-15
Aircraft-39 | 531177-01-1 | COCKPIT WINDSHIELD RETAINERS - REMOVE | ABAC | GR2 | 13 |  |  | 12 Y |  |  | 35022 | 20261 | 2010-12-17 |  |  |  | 2022-12-17
Aircraft-39 | 531177-01-1 | COCKPIT WINDSHIELD FRAMEWORK - DI | INSP | GR2 | 3.5 |  |  | 12 Y |  |  | 35022 | 20261 | 2010-12-17 |  |  |  | 2022-12-17
Aircraft-39 | 531177-01-1 | COCKPIT WINDSHIELD RETAINERS - INSTALL | FEAC | GR2 | 11.5 |  |  | 12 Y |  |  | 35022 | 20261 | 2010-12-17 |  |  |  | 2022-12-17
Aircraft-39 | 531178-01-1 | COCKPIT WINDSHIELD RETAINERS - DI | INSP | ESHS | 1.5 |  |  | 6 Y |  |  | 55728 | 30529 | 2016-11-15 |  |  |  | 2022-11-15
Aircraft-39 | 531180-01-1 | LEFT FWD PAX/CREW DOOR CUTOUT - DI | INSP | GR2 | 3 |  |  | 12 Y |  |  | 35022 | 20261 | 2010-12-17 |  |  |  | 2022-12-17
Aircraft-39 | 531180-01-1 | LH FWD PAX/SCUFF-PLATE - INSTALL | FEAC | ESHS | 0.5 |  |  | 12 Y |  |  | 35022 | 20261 | 2010-12-17 |  |  |  | 2022-12-17
Aircraft-39 | 531180-01-1 | LH FWD PAX/SCUFF-PLATE - INSTALL | FEAC | GR2 | 2.5 |  |  | 12 Y |  |  | 35022 | 20261 | 2010-12-17 |  |  |  | 2022-12-17
Aircraft-39 | 531180-01-1 | RIGHT FWD PAX/CREW DOOR CUTOUT - DI | INSP | GR2 | 3 |  |  | 12 Y |  |  | 35022 | 20261 | 2010-12-17 |  |  |  | 2022-12-17
Aircraft-39 | 531180-01-1 | RH FWD PAX/SCUFF-PLATE - INSTALL | FEAC | ESHS | 0.5 |  |  | 12 Y |  |  | 35022 | 20261 | 2010-12-17 |  |  |  | 2022-12-17
Aircraft-39 | 531180-01-1 | RH FWD PAX/SCUFF-PLATE - INSTALL | FEAC | GR2 | 2.5 |  |  | 12 Y |  |  | 35022 | 20261 | 2010-12-17 |  |  |  | 2022-12-17
Aircraft-39 | 531181-01-1 | FWD GALLEY - REMOVE | ABAC | GR2 | 6.5 |  |  | 6 Y |  |  | 55728 | 30529 | 2016-11-15 |  |  |  | 2022-11-15
Aircraft-39 | 531181-01-1 | LAVATORY 'A'- REMOVE | ABAC | GR2 | 9.5 |  |  | 6 Y |  |  | 55728 | 30529 | 2016-11-15 |  |  |  | 2022-11-15
Aircraft-39 | 531181-01-1 | FWD GALLEY WIRING - REMOVE | ABAC | GR4 | 0.1 |  |  | 6 Y |  |  | 55728 | 30529 | 2016-11-15 |  |  |  | 2022-11-15
Aircraft-39 | 531181-01-1 | LAVATORY 'A' WIRING - REMOVE | ABAC | GR4 | 0.1 |  |  | 6 Y |  |  | 55728 | 30529 | 2016-11-15 |  |  |  | 2022-11-15
Aircraft-39 | 531181-01-1 | CABIN FLOOR PANELS, FR 15-21 - REMOVE | ABAC | GR2 | 5 |  |  | 6 Y |  |  | 55728 | 30529 | 2016-11-15 |  |  |  | 2022-11-15
Aircraft-39 | 531181-01-1 | FUSELAGE INTERNAL STRUCTURE - DI | INSP | GR2 | 8 |  |  | 6 Y |  |  | 55728 | 30529 | 2016-11-15 |  |  |  | 2022-11-15
Aircraft-39 | 531181-01-1 | TEMPORARY PROTECTION TO INSPECTION AREAS | LUB | GR2 | 0.1 |  |  | 6 Y |  |  | 55728 | 30529 | 2016-11-15 |  |  |  | 2022-11-15
Aircraft-39 | 531181-01-1 | TEMPORARY PROTECTION TO INSPECTION AREAS | LUB | MAP | 0.5 |  |  | 6 Y |  |  | 55728 | 30529 | 2016-11-15 |  |  |  | 2022-11-15
Aircraft-39 | 531181-01-1 | CABIN FLOOR PANELS, FR 15-21 - INSTALL | FEAC | GR2 | 15.5 |  |  | 6 Y |  |  | 55728 | 30529 | 2016-11-15 |  |  |  | 2022-11-15
Aircraft-39 | 531181-01-1 | LAVATORY 'A' - INSTALL | FEAC | GR2 | 7.5 |  |  | 6 Y |  |  | 55728 | 30529 | 2016-11-15 |  |  |  | 2022-11-15
Aircraft-39 | 531181-01-1 | FWD GALLEY - INSTALL | FEAC | GR2 | 8.5 |  |  | 6 Y |  |  | 55728 | 30529 | 2016-11-15 |  |  |  | 2022-11-15
Aircraft-39 | 531181-01-1 | LAVATORY 'A' WIRING - INSTALL | FEAC | GR4 | 0.1 |  |  | 6 Y |  |  | 55728 | 30529 | 2016-11-15 |  |  |  | 2022-11-15
Aircraft-39 | 531181-01-1 | FWD GALLEY WIRING - INSTALL | FEAC | GR4 | 0.1 |  |  | 6 Y |  |  | 55728 | 30529 | 2016-11-15 |  |  |  | 2022-11-15
Aircraft-39 | 531184-01-2 | FWD PRESSURE BULKHEAD/VERTICAL POSTS - DI | INSP | GR2 | 0.5 |  | 11900 |  |  |  | 55728 | 30529 | 2016-11-15 |  |  | 42429
Aircraft-39 | 531184-01-2 | FWD PRESSURE BULKHEAD/VERTICAL POSTS - DI | INSP | ICH | 1 |  | 11900 |  |  |  | 55728 | 30529 | 2016-11-15 |  |  | 42429
Aircraft-39 | 531185-01-1 | NECESSARY PROCEDURES TO INSP. | ABAC | GR2 | 16.5 |  |  | 12 Y | [8 empty] | 2023-11-02
Aircraft-39 | 531185-01-1 | MAIN STRUCTURE/FR 1 THRU 24/FUSEL.INT.-GVI | INSP | GR2 | 5 |  |  | 12 Y | [8 empty] | 2023-11-02
Aircraft-39 | 531185-01-1 | FINAL CONFIGURATION AFTER INSP. | FEAC | GR2 | 9.5 |  |  | 12 Y | [8 empty] | 2023-11-02
Aircraft-39 | 531186-01-1 | FWD PRESSURE BULKHEAD AFT FACE - DI | INSP | GR2 | 3 |  |  | 12 Y | [8 empty] | 2023-11-02
Aircraft-39 | 531186-01-1 | FWD PRESSURE BULKHEAD AFT FACE - DI | INSP | GR4 | 1.5 |  |  | 12 Y | [8 empty] | 2023-11-02
Aircraft-39 | 531187-01-1 | LEFT COCKPIT WINDOW FRAMES - DI | INSP | GR2 | 1.5 |  |  | 12 Y | [8 empty] | 2023-11-02
Aircraft-39 | 531187-01-1 | RIGHT COCKPIT WINDOW FRAMES - DI | INSP | GR2 | 1.5 |  |  | 12 Y | [8 empty] | 2023-11-02
Aircraft-39 | 531188-01-1 | CAPTAIN AND CO-PILOT SEATS - REMOVE | ABAC | GR2 | 1 |  |  | 12 Y |  |  | 35022 | 20261 | 2010-12-17 |  |  |  | 2022-12-17
Aircraft-39 | 531188-01-1 | COCKPIT FLOOR PANELS - REMOVE | ABAC | GR2 | 6 |  |  | 12 Y |  |  | 35022 | 20261 | 2010-12-17 |  |  |  | 2022-12-17
Aircraft-39 | 531188-01-1 | COCKPIT FLOOR STRUCTURE - DI | INSP | GR2 | 2.5 |  |  | 12 Y |  |  | 35022 | 20261 | 2010-12-17 |  |  |  | 2022-12-17
Aircraft-39 | 531188-01-1 | TEMPORARY PROTECTION TO INSPECTION AREAS | LUB | GR2 | 0.1 |  |  | 12 Y |  |  | 35022 | 20261 | 2010-12-17 |  |  |  | 2022-12-17
Aircraft-39 | 531188-01-1 | TEMPORARY PROTECTION TO INSPECTION AREAS | LUB | MAP | 0.5 |  |  | 12 Y |  |  | 35022 | 20261 | 2010-12-17 |  |  |  | 2022-12-17
Aircraft-39 | 531188-01-1 | COCKPIT FLOOR PANELS - INSTALL | FEAC | GR2 | 7.5 |  |  | 12 Y |  |  | 35022 | 20261 | 2010-12-17 |  |  |  | 2022-12-17
Aircraft-39 | 531188-01-1 | CAPTAIN AND CO-PILOT SEATS - INSTALL | FEAC | GR2 | 1 |  |  | 12 Y |  |  | 35022 | 20261 | 2010-12-17 |  |  |  | 2022-12-17
Aircraft-39 | 531189-01-2 | GALLEYS G1 AND G2 - REMOVE | ABAC | GR2 | 7 |  |  | 6 Y |  |  | 55728 | 30529 | 2016-11-15 |  |  |  | 2022-11-15
Aircraft-39 | 531189-01-2 | LAVATORY 'A' - REMOVE | ABAC | GR2 | 5 |  |  | 6 Y |  |  | 55728 | 30529 | 2016-11-15 |  |  |  | 2022-11-15
Aircraft-39 | 531189-01-2 | CABIN FLOOR PANELS, FR 12-21 - REMOVE | ABAC | GR2 | 3 |  |  | 6 Y |  |  | 55728 | 30529 | 2016-11-15 |  |  |  | 2022-11-15
Aircraft-39 | 531189-01-2 | CABIN FLOOR STRUCTURE, FR 12-21 - DI | INSP | GR2 | 4 |  |  | 6 Y |  |  | 55728 | 30529 | 2016-11-15 |  |  |  | 2022-11-15
Aircraft-39 | 531189-01-2 | TEMPORARY PROTECTION TO INSPECTION AREAS | LUB | GR2 | 0.1 |  |  | 6 Y |  |  | 55728 | 30529 | 2016-11-15 |  |  |  | 2022-11-15
Aircraft-39 | 531189-01-2 | TEMPORARY PROTECTION TO INSPECTION AREAS | LUB | MAP | 0.5 |  |  | 6 Y |  |  | 55728 | 30529 | 2016-11-15 |  |  |  | 2022-11-15
Aircraft-39 | 531189-01-2 | CABIN FLOOR PANELS, FR 12-21 - INSTALL | FEAC | GR2 | 5 |  |  | 6 Y |  |  | 55728 | 30529 | 2016-11-15 |  |  |  | 2022-11-15
Aircraft-39 | 531189-01-2 | LAVATORY 'A' - INSTALL | FEAC | GR2 | 6 |  |  | 6 Y |  |  | 55728 | 30529 | 2016-11-15 |  |  |  | 2022-11-15
Aircraft-39 | 531189-01-2 | GALLEYS G1 AND G2 - INSTALL | FEAC | GR2 | 10 |  |  | 6 Y |  |  | 55728 | 30529 | 2016-11-15 |  |  |  | 2022-11-15
Aircraft-39 | 531189-01-2 | COCKPIT DOOR - CHECK | TEST | GR2 | 7 |  |  | 6 Y |  |  | 55728 | 30529 | 2016-11-15 |  |  |  | 2022-11-15
Aircraft-39 | 531190-01-2 | CABIN FLOOR PANELS, FR 21-24 - REMOVE | ABAC | GR2 | 4 |  |  | 12 Y |  |  | 35022 | 20261 | 2010-12-17 |  |  |  | 2022-12-17
Aircraft-39 | 531190-01-2 | CABIN FLOOR STRUCTURE, FR 21-24 - GVI | INSP | GR2 | 1 |  |  | 12 Y |  |  | 35022 | 20261 | 2010-12-17 |  |  |  | 2022-12-17
Aircraft-39 | 531190-01-2 | TEMPORARY PROTECTION TO INSPECTION AREAS | LUB | GR2 | 0.1 |  |  | 12 Y |  |  | 35022 | 20261 | 2010-12-17 |  |  |  | 2022-12-17
Aircraft-39 | 531190-01-2 | TEMPORARY PROTECTION TO INSPECTION AREAS | LUB | MAP | 0.5 |  |  | 12 Y |  |  | 35022 | 20261 | 2010-12-17 |  |  |  | 2022-12-17
Aircraft-39 | 531190-01-2 | CABIN FLOOR PANELS, FR 21-24 - INSTALL | FEAC | GR2 | 4 |  |  | 12 Y |  |  | 35022 | 20261 | 2010-12-17 |  |  |  | 2022-12-17
Aircraft-39 | 531191-01-1 | FWD PRESSURE BULKHEAD AFT FACE - DI | INSP | GR2 | 2 |  |  | 12 Y |  |  | 35022 | 20261 | 2010-12-17 |  |  |  | 2022-12-17
Aircraft-39 | 531191-01-1 | TEMPORARY PROTECTION TO INSPECTION AREAS | INSP | GR2 | 0.5 |  |  | 12 Y |  |  | 35022 | 20261 | 2010-12-17 |  |  |  | 2022-12-17
Aircraft-39 | 531192-01-1 | FUSELAGE INTERNAL STRUCTURE - GVI | INSP | GR2 | 2 |  |  | 12 Y |  |  | 35022 | 20261 | 2010-12-17 |  |  |  | 2022-12-17
Aircraft-39 | 531192-01-1 | TEMPORARY PROTECTION TO INSPECTION AREAS | LUB | GR2 | 0.1 |  |  | 12 Y |  |  | 35022 | 20261 | 2010-12-17 |  |  |  | 2022-12-17
Aircraft-39 | 531192-01-1 | TEMPORARY PROTECTION TO INSPECTION AREAS | LUB | MAP | 0.5 |  |  | 12 Y |  |  | 35022 | 20261 | 2010-12-17 |  |  |  | 2022-12-17
Aircraft-39 | 531193-01-1 | FUSELAGE INTERNAL STRUCTURE - GVI | INSP | GR2 | 2 |  |  | 12 Y |  |  | 35022 | 20261 | 2010-12-17 |  |  |  | 2022-12-17
Aircraft-39 | 531193-01-1 | TEMPORARY PROTECTION TO INSPECTION AREAS | LUB | GR2 | 0.1 |  |  | 12 Y |  |  | 35022 | 20261 | 2010-12-17 |  |  |  | 2022-12-17
Aircraft-39 | 531193-01-1 | TEMPORARY PROTECTION TO INSPECTION AREAS | LUB | MAP | 0.5 |  |  | 12 Y |  |  | 35022 | 20261 | 2010-12-17 |  |  |  | 2022-12-17
Aircraft-39 | 531194-01-2 | FWD GALLEY UNIT - REMOVE | ABAC | GR2 | 3 |  |  | 6 Y |  |  | 55728 | 30529 | 2016-11-15 |  |  |  | 2022-11-15
Aircraft-39 | 531194-01-2 | CABIN FLOOR PANELS, FR 21-24 - REMOVE | ABAC | GR2 | 2.5 |  |  | 6 Y |  |  | 55728 | 30529 | 2016-11-15 |  |  |  | 2022-11-15
Aircraft-39 | 531194-01-2 | CABIN FLOOR STRUCTURE, FR 21-24 - DI | INSP | GR2 | 3 |  |  | 6 Y |  |  | 55728 | 30529 | 2016-11-15 |  |  |  | 2022-11-15
Aircraft-39 | 531194-01-2 | TEMPORARY PROTECTION TO INSPECTION AREAS | LUB | GR2 | 0.1 |  |  | 6 Y |  |  | 55728 | 30529 | 2016-11-15 |  |  |  | 2022-11-15
Aircraft-39 | 531194-01-2 | TEMPORARY PROTECTION TO INSPECTION AREAS | LUB | MAP | 0.5 |  |  | 6 Y |  |  | 55728 | 30529 | 2016-11-15 |  |  |  | 2022-11-15
Aircraft-39 | 531194-01-2 | CABIN FLOOR PANELS, FR 21-24 - INSTALL | FEAC | GR2 | 5 |  |  | 6 Y |  |  | 55728 | 30529 | 2016-11-15 |  |  |  | 2022-11-15
Aircraft-39 | 531194-01-2 | FWD GALLEY UNIT - INSTALL | FEAC | GR2 | 4 |  |  | 6 Y |  |  | 55728 | 30529 | 2016-11-15 |  |  |  | 2022-11-15
Aircraft-39 | 531198-01-1 | NECESSARY PROCEDURES TO INSP. | ABAC | GR2 | 8 |  |  | 12 Y | [8 empty] | 2023-11-02
Aircraft-39 | 531198-01-1 | NECESSARY PROCEDURES TO INSP. | ABAC | GR4 | 1 |  |  | 12 Y | [8 empty] | 2023-11-02
Aircraft-39 | 531198-01-1 | NECESSARY PROCEDURES TO INSP. | ABAC | ICH | 1 |  |  | 12 Y | [8 empty] | 2023-11-02
Aircraft-39 | 531198-01-1 | FWD FUSELAGE INTERNAL STRUCTURE - SDI | INSP | GR2 | 2 |  |  | 12 Y | [8 empty] | 2023-11-02
Aircraft-39 | 531198-01-1 | FINAL CONFIGURATION AFTER INSP. | FEAC | GR2 | 10 |  |  | 12 Y | [8 empty] | 2023-11-02
Aircraft-39 | 531198-01-1 | FINAL CONFIGURATION AFTER INSP. | FEAC | GR4 | 2 |  |  | 12 Y | [8 empty] | 2023-11-02
Aircraft-39 | 531198-01-1 | FINAL CONFIGURATION AFTER INSP. | FEAC | ICH | 2 |  |  | 12 Y | [8 empty] | 2023-11-02
Aircraft-39 | 531900-02-1 | AVIONICS-COMPARTMENT FLOOR PANELS - REMOVE | ABAC | GR2 | 4.5 |  |  | 72 M |  |  | 55728 | 30529 | 2016-11-15 |  |  |  | 2022-11-15
Aircraft-39 | 531900-02-1 | COCKPIT DRAINAGE PIPE - OPERATIONAL CHECK | INSP | GR2 | 2.5 |  |  | 72 M |  |  | 55728 | 30529 | 2016-11-15 |  |  |  | 2022-11-15
Aircraft-39 | 531900-02-1 | AVIONICS-COMPARTMENT FLOOR PANELS -INSTALL | FEAC | GR2 | 5.5 |  |  | 72 M |  |  | 55728 | 30529 | 2016-11-15 |  |  |  | 2022-11-15
Aircraft-39 | 532102-01-1 | FWD CABIN FLOOR PANELS - REMOVE | ABAC | GR2 | 5 |  |  | 12 Y |  |  | 35022 | 20261 | 2010-12-17 |  |  |  | 2022-12-17
Aircraft-39 | 532102-01-1 | CABIN FLOOR STRUCTURE - GVI | INSP | GR2 | 2 |  |  | 12 Y |  |  | 35022 | 20261 | 2010-12-17 |  |  |  | 2022-12-17
Aircraft-39 | 532102-01-1 | TEMPORARY PROTECTION TO INSPECTION AREAS | LUB | GR2 | 0.1 |  |  | 12 Y |  |  | 35022 | 20261 | 2010-12-17 |  |  |  | 2022-12-17
Aircraft-39 | 532102-01-1 | TEMPORARY PROTECTION TO INSPECTION AREAS | LUB | MAP | 0.5 |  |  | 12 Y |  |  | 35022 | 20261 | 2010-12-17 |  |  |  | 2022-12-17
Aircraft-39 | 532102-01-1 | FWD CABIN FLOOR PANELS - INSTALL | FEAC | GR2 | 10.5 |  |  | 12 Y |  |  | 35022 | 20261 | 2010-12-17 |  |  |  | 2022-12-17
Aircraft-39 | 532104-01-1 | NECESSARY PROCEDURES TO INSP. | ABAC | ICH | 2.5 | 71200 | 35600 | [7 empty] | 86900 | 43400
Aircraft-39 | 532104-01-1 | FLOOR STRUCTURE/BOLTS - REMOVE/INSTALL | ABAC | ESHS | 2 | 71200 | 35600 | [7 empty] | 86900 | 43400
Aircraft-39 | 532104-01-1 | FLOOR STRUCTURE/CABIN FLOOR BEAMS - NDT | INSP | NDT | 1.5 | 71200 | 35600 | [7 empty] | 86900 | 43400
Aircraft-39 | 532104-01-1 | FINAL CONFIGURATION AFTER INSP. | FEAC | ICH | 4 | 71200 | 35600 | [7 empty] | 86900 | 43400
Aircraft-39 | 532132-01-1 | FWD CARGO DOOR HINGE FITTINGS - DI | INSP | GR2 | 2 | 18600 | 9300 |  |  |  | 53195 | 29207 | 2016-02-04 |  | 71795 | 38507
Aircraft-39 | 532132-01-1 | TEMPORARY PROTECTION TO INSPECTION AREAS | LUB | GR2 | 0.1 | 18600 | 9300 |  |  |  | 53195 | 29207 | 2016-02-04 |  | 71795 | 38507
Aircraft-39 | 532132-01-1 | TEMPORARY PROTECTION TO INSPECTION AREAS | LUB | MAP | 0.5 | 18600 | 9300 |  |  |  | 53195 | 29207 | 2016-02-04 |  | 71795 | 38507
Aircraft-39 | 532132-01-3 | FWD CARGO DOOR HINGE FITTINGS AREA - DI | INSP | GR2 | 0.5 |  |  | 12 Y |  |  | 35022 | 20261 | 2010-12-17 |  |  |  | 2022-12-17
Aircraft-39 | 532132-01-3 | TEMPORARY PROTECTION TO INSPECTION AREAS | LUB | GR2 | 0.1 |  |  | 12 Y |  |  | 35022 | 20261 | 2010-12-17 |  |  |  | 2022-12-17
Aircraft-39 | 532132-01-3 | TEMPORARY PROTECTION TO INSPECTION AREAS | LUB | MAP | 0.5 |  |  | 12 Y |  |  | 35022 | 20261 | 2010-12-17 |  |  |  | 2022-12-17
Aircraft-39 | 532135-01-2 | FWD CARGO DOOR CUTOUT - GVI | INSP | GR2 | 0.2 |  |  | 6 Y |  |  | 53873 | 29544 | 2016-04-14 |  |  |  | 2022-04-14
Aircraft-39 | 532135-01-2 | TEMPORARY PROTECTION TO INSPECTION AREAS | LUB | GR2 | 0.1 |  |  | 6 Y |  |  | 53873 | 29544 | 2016-04-14 |  |  |  | 2022-04-14
Aircraft-39 | 532135-01-2 | TEMPORARY PROTECTION TO INSPECTION AREAS | LUB | MAP | 0.5 |  |  | 6 Y |  |  | 53873 | 29544 | 2016-04-14 |  |  |  | 2022-04-14
Aircraft-39 | 532145-01-2 | FWD CARGO/ATTACH.AREA FR 29 TO FR34 - REM | ABAC | GR2 | 1.5
Aircraft-39 | 532145-01-2 | FWD CARGO/ATTACH.AREA FR 29 TO FR34 - INSP | INSP | GR2 | 1
Aircraft-39 | 532145-01-2 | FWD CARGO/ATTACH.AREA FR 29 TO FR34 - INST | FEAC | GR2 | 2
Aircraft-39 | 532155-01-1 | FRAME SPLICES FROM FR 24 TO FR 34 - DI | INSP | GR2 | 1.5 |  | 10500 |  |  |  | 55728 | 30529 | 2016-11-15 |  |  | 41029
Aircraft-39 | 532160-01-1 | FUSELAGE SKIN/WINDOW FORGING DOUBLERS - DI | INSP | ESHS | 2.5
Aircraft-39 | 532166-01-1 | FUSELAGE SKIN, INTERNAL STRUCTURE - DI | INSP | GR2 | 2 |  | 6500 | [8 empty] | 44500
Aircraft-39 | 532175-01-1 | STRUCT. AROUND FWD CARGO DOOR CUTOUT - DI | INSP | GR2 | 3 |  |  | 6 Y |  |  | 55728 | 30529 | 2016-11-15 |  |  |  | 2022-11-15
Aircraft-39 | 532175-01-1 | TEMPORARY PROTECTION TO INSPECTION AREAS | LUB | GR2 | 0.1 |  |  | 6 Y |  |  | 55728 | 30529 | 2016-11-15 |  |  |  | 2022-11-15
Aircraft-39 | 532175-01-1 | TEMPORARY PROTECTION TO INSPECTION AREAS | LUB | MAP | 0.9 |  |  | 6 Y |  |  | 55728 | 30529 | 2016-11-15 |  |  |  | 2022-11-15
Aircraft-39 | 532180-01-2 | FWD CARGO FLOOR PANELS - REMOVE | ABAC | GR2 | 3.5 |  |  | 6 Y |  |  | 55728 | 30529 | 2016-11-15 |  |  |  | 2022-11-15
Aircraft-39 | 532180-01-2 | FUSELAGE INTERNAL STRUCTURE - DI | FEAC | GR2 | 1 |  |  | 6 Y |  |  | 55728 | 30529 | 2016-11-15 |  |  |  | 2022-11-15
Aircraft-39 | 532180-01-2 | TEMPORARY PROTECTION TO INSPECTION AREAS | LUB | GR2 | 0.1 |  |  | 6 Y |  |  | 55728 | 30529 | 2016-11-15 |  |  |  | 2022-11-15
Aircraft-39 | 532180-01-2 | TEMPORARY PROTECTION TO INSPECTION AREAS | LUB | MAP | 0.5 |  |  | 6 Y |  |  | 55728 | 30529 | 2016-11-15 |  |  |  | 2022-11-15
Aircraft-39 | 532180-01-2 | TEMPORARY PROTECTION TO INSPECTION AREAS | LUB | PINT | 5 |  |  | 6 Y |  |  | 55728 | 30529 | 2016-11-15 |  |  |  | 2022-11-15
Aircraft-39 | 532180-01-2 | FWD CARGO FLOOR PANELS - INSTALL | FEAC | GR2 | 11 |  |  | 6 Y |  |  | 55728 | 30529 | 2016-11-15 |  |  |  | 2022-11-15
Aircraft-39 | 532186-02-1 | NECESSARY PROCEDURES TO INSP. | ABAC | ESHS | 1 | 26600 | 13300 | [7 empty] | 96000 | 48000
Aircraft-39 | 532186-02-1 | NECESSARY PROCEDURES TO INSP. | ABAC | GR2 | 3 | 26600 | 13300 | [7 empty] | 96000 | 48000
Aircraft-39 | 532186-02-1 | CIRCUMFERENTIAL JOINT AT FR 35 - NDT | INSP | NDT | 1 | 26600 | 13300 | [7 empty] | 96000 | 48000
Aircraft-39 | 532186-02-1 | FINAL CONFIGURATION AFTER INSP | FEAC | ESHS | 1.5 | 26600 | 13300 | [7 empty] | 96000 | 48000
Aircraft-39 | 532186-02-1 | FINAL CONFIGURATION AFTER INSP | FEAC | GR2 | 3.5 | 26600 | 13300 | [7 empty] | 96000 | 48000
Aircraft-39 | 532190-02-1 | FUSELAGE EXTERNAL SURFACE - DI | INSP | ESHS | 1 |  | 8100 | [8 empty] | 48000
Aircraft-39 | 532195-01-1 | FWD CARGO DOOR ACTUAT.ATTACH.BRACKETS -GVI | INSP | GR2 | 1 |  | 16700 |  |  |  | 49168 | 27229 | 2014-12-30 |  |  | 43929
Aircraft-39 | 532196-01-1 | FWD CARGO DOOR ECCENTRIC BOLTS - DI | INSP | GR2 | 5.5 |  |  | 12 Y | [8 empty] | 2023-11-02
Aircraft-39 | 532209-01-1 | NECESSARY PROCEDURES TO INSP. | ABAC | GR2 | 2 | 10000 | 5000 | [7 empty] | 81100 | 40500
Aircraft-39 | 532209-01-1 | FWD CARGO COMPARTMENT/BOLTS - REM/INS | INSP | ESHS | 2 | 10000 | 5000 | [7 empty] | 81100 | 40500
Aircraft-39 | 532209-01-1 | FWD CARGO COMPARTMENT/FR24 TO FR34 - NDT | INSP | NDT | 1 | 10000 | 5000 | [7 empty] | 81100 | 40500
Aircraft-39 | 532209-01-1 | FINAL CONFIGURATION AFTER INSP. | FEAC | GR2 | 2.5 | 10000 | 5000 | [7 empty] | 81100 | 40500
Aircraft-39 | 532210-01-1 | BAY UNDER FWD CARGO COMPARTMENT - DI | INSP | GR2 | 5 | 24700 | 12300 | [7 empty] | 86900 | 43400
Aircraft-39 | 533101-01-3 | CENTER FUS./AFT PRESS.BULKHEAD/FWD FACE-DI | INSP | GR1 | 1
Aircraft-39 | 533103-01-1 | PRESSURE BULKHEAD - DI | INSP | GR2 | 4.5 |  |  | 12 Y |  |  | 35022 | 20261 | 2010-12-17 |  |  |  | 2022-12-17
Aircraft-39 | 533103-01-1 | TEMPORARY PROTECTION TO INSPECTION AREAS | LUB | GR2 | 0.1 |  |  | 12 Y |  |  | 35022 | 20261 | 2010-12-17 |  |  |  | 2022-12-17
Aircraft-39 | 533103-01-1 | TEMPORARY PROTECTION TO INSPECTION AREAS | LUB | MAP | 1 |  |  | 12 Y |  |  | 35022 | 20261 | 2010-12-17 |  |  |  | 2022-12-17
Aircraft-39 | 533105-01-2 | MLG BAY FUSELAGE SIDE PANELS - DI | INSP | GR1 | 1 |  |  | 6 Y |  |  | 55728 | 30529 | 2016-11-15 |  |  |  | 2022-11-15
Aircraft-39 | 533110-01-1 | NECESSARY PROCEDURES TO INSP. | ABAC | GR2 | 5
Aircraft-39 | 533110-01-1 | CENTER FUSELAGE/LONGITUDIN.FLOOR BEAMS-NDT | INSP | NDT | 0.5
Aircraft-39 | 533110-01-1 | FINAL CONFIGURATION AFTER INSP. | FEAC | GR2 | 6
Aircraft-39 | 533128-01-3 | LEFT EMERGENCY EXIT SKIN CUTOUT - DI | INSP | ESHS | 1 | 21900 | 10900 |  |  |  | 49168 | 27229 | 2014-12-30 |  | 71068 | 38129
Aircraft-39 | 533128-01-3 | RIGHT EMERGENCY EXIT SKIN CUTOUT - DI | INSP | ESHS | 1 | 21900 | 10900 |  |  |  | 49168 | 27229 | 2014-12-30 |  | 71068 | 38129
Aircraft-39 | 533129-01-2 | RISER DUCT AND CABIN AIR OUTLET - REMOVE | ABAC | GR2 | 3 |  |  | 6 Y |  |  | 55728 | 30529 | 2016-11-15 |  |  |  | 2022-11-15
Aircraft-39 | 533129-01-2 | FUSELAGE INTERNAL STRUCTURE - DI | INSP | GR2 | 2.5 |  |  | 6 Y |  |  | 55728 | 30529 | 2016-11-15 |  |  |  | 2022-11-15
Aircraft-39 | 533129-01-2 | TEMPORARY PROTECTION TO INSPECTION AREAS | LUB | GR2 | 0.1 |  |  | 6 Y |  |  | 55728 | 30529 | 2016-11-15 |  |  |  | 2022-11-15
Aircraft-39 | 533129-01-2 | TEMPORARY PROTECTION TO INSPECTION AREAS | LUB | MAP | 0.5 |  |  | 6 Y |  |  | 55728 | 30529 | 2016-11-15 |  |  |  | 2022-11-15
Aircraft-39 | 533129-01-2 | RISER DUCT AND CABIN AIR OUTLET - INSTALL | FEAC | GR2 | 4 |  |  | 6 Y |  |  | 55728 | 30529 | 2016-11-15 |  |  |  | 2022-11-15
Aircraft-39 | 533130-01-6 | ANTI-COLLISION LIGHT - REMOVE | ABAC | GR4 | 1.5 |  |  | 12 Y |  |  | 49168 | 27229 | 2014-12-30 |  |  |  | 2026-12-30
Aircraft-39 | 533130-01-6 | ANTI-COLLISION LIGHT SKIN CUTOUT - DI | INSP | ESHS | 0.5 |  |  | 12 Y |  |  | 49168 | 27229 | 2014-12-30 |  |  |  | 2026-12-30
Aircraft-39 | 533130-01-6 | ANTI-COLLISION LIGHT - INSTALL | FEAC | GR4 | 2.5 |  |  | 12 Y |  |  | 49168 | 27229 | 2014-12-30 |  |  |  | 2026-12-30
Aircraft-39 | 533130-01-6 | ANTI-COLLISION LIGHT - OP/C | TEST | GR4 | 0.5 |  |  | 12 Y |  |  | 49168 | 27229 | 2014-12-30 |  |  |  | 2026-12-30
Aircraft-39 | 533131-01-1 | ADF-1 ANTENNA 3RP1 - REMOVE | ABAC | GR4 | 2 |  |  | 12 Y |  |  | 41958 | 23649 | 2012-12-06 |  |  |  | 2024-12-06
Aircraft-39 | 533131-01-1 | SKIN AROUND ADF-1 ANTENNA CUTOUT - DI | INSP | ESHS | 0.5 |  |  | 12 Y |  |  | 41958 | 23649 | 2012-12-06 |  |  |  | 2024-12-06
Aircraft-39 | 533131-01-1 | ADF-1 ANTENNA 3RP1 - INSTALL | FEAC | GR4 | 3.5 |  |  | 12 Y |  |  | 41958 | 23649 | 2012-12-06 |  |  |  | 2024-12-06
Aircraft-39 | 533135-01-1 | SIDEWALL PANELS/AIR SUPPLY DUCTS - REMOVE | ABAC | GR2 | 2 |  |  | 12 Y |  |  | 35022 | 20261 | 2010-12-17 |  |  |  | 2022-12-17
Aircraft-39 | 533135-01-1 | FUSELAGE STRUCTURE / FR36 TO FR46 - GVI | INSP | GR2 | 2 |  |  | 12 Y |  |  | 35022 | 20261 | 2010-12-17 |  |  |  | 2022-12-17
Aircraft-39 | 533135-01-1 | TEMPORARY PROTECTION TO INSPECTION AREAS | LUB | GR2 | 0.1 |  |  | 12 Y |  |  | 35022 | 20261 | 2010-12-17 |  |  |  | 2022-12-17
Aircraft-39 | 533135-01-1 | TEMPORARY PROTECTION TO INSPECTION AREAS | LUB | MAP | 0.5 |  |  | 12 Y |  |  | 35022 | 20261 | 2010-12-17 |  |  |  | 2022-12-17
Aircraft-39 | 533135-01-1 | SIDEWALL PANELS/AIR SUPPLY DUCTS - INSTALL | FEAC | GR2 | 4.5 |  |  | 12 Y |  |  | 35022 | 20261 | 2010-12-17 |  |  |  | 2022-12-17
Aircraft-39 | 533136-01-1 | LEFT MAIN LANDING GEAR AND GEAR BAY - GVI | INSP | GR1 | 1 |  |  | 6 Y |  |  | 55728 | 30529 | 2016-11-15 |  |  |  | 2022-11-15
Aircraft-39 | 533136-01-1 | RIGHT MAIN LANDING GEAR AND GEAR BAY - GVI | INSP | GR1 | 1 |  |  | 6 Y |  |  | 55728 | 30529 | 2016-11-15 |  |  |  | 2022-11-15
Aircraft-39 | 533138-01-1 | NECESSARY PROCEDURES TO INSP. | ABAC | ICH | 1 | 34900 | 17400 | [7 empty] | 80000 | 40000
Aircraft-39 | 533138-01-1 | CNTR FUSELAGE/LONGITUD.LAP JOINT/FR 42 -DI | INSP | GR2 | 0.5 | 34900 | 17400 | [7 empty] | 80000 | 40000
Aircraft-39 | 533138-01-1 | FINAL CONFIGURATION AFTER INSP. | FEAC | ICH | 2 | 34900 | 17400 | [7 empty] | 80000 | 40000
Aircraft-39 | 533140-01-4 | NECESSARY PROCEDURES TO INSP. | ABAC | ESHS | 0.5
Aircraft-39 | 533140-01-4 | FRAME 47/51 CIRCUNFERENTIAL SKIN - NDT | INSP | NDT | 1
Aircraft-39 | 533140-01-4 | FINAL CONFIGURATION AFTER INSP. | FEAC | ESHS | 0.5
Aircraft-39 | 533141-01-1 | FUSELAGE SKIN EXTERNAL SURFACE - DI | INSP | ESHS | 0.5 | 19600 | 9800 | [7 empty] | 77200 | 38600
Aircraft-39 | 533143-01-1 | LEFT SIDE BOX BEAM/FR 46 ATTACHMENT - DI | INSP | GR1 | 1 | 21200 | 10600 | [7 empty] | 80000 | 40000
Aircraft-39 | 533143-01-1 | RIGHT SIDE BOX BEAM/FR 46 ATTACHMENT - DI | INSP | GR1 | 1 | 21200 | 10600 | [7 empty] | 80000 | 40000
Aircraft-39 | 533144-01-1 | LEFT SIDE FRAME/PRESSURE FLOOR ATTACH - DI | INSP | GR2 | 0.5 | 25600 | 12800 |  |  |  | 55728 | 30529 | 2016-11-15 |  | 81328 | 43329
Aircraft-39 | 533144-01-1 | RIGHT SIDE FRAME/PRESSURE FLOOR ATTACH -DI | INSP | GR2 | 0.5 | 25600 | 12800 |  |  |  | 55728 | 30529 | 2016-11-15 |  | 81328 | 43329
Aircraft-39 | 533151-01-3 | KEELBEAM BOX FROM FR 35 TO FR 47 - DI | INSP | GR1 | 3 |  |  | 6 Y |  |  | 55728 | 30529 | 2016-11-15 |  |  |  | 2022-11-15
Aircraft-39 | 533151-01-3 | TEMPORARY PROTECTION TO INSPECTION AREAS | LUB | GR1 | 0.1 |  |  | 6 Y |  |  | 55728 | 30529 | 2016-11-15 |  |  |  | 2022-11-15
Aircraft-39 | 533151-01-3 | TEMPORARY PROTECTION TO INSPECTION AREAS | LUB | MAP | 1 |  |  | 6 Y |  |  | 55728 | 30529 | 2016-11-15 |  |  |  | 2022-11-15
Aircraft-39 | 533152-01-1 | INSULATION BLANKETS - REMOVE | ABAC | GR2 | 1 |  |  | 6 Y |  |  | 55728 | 30529 | 2016-11-15 |  |  |  | 2022-11-15
Aircraft-39 | 533152-01-1 | RECIRCULATION FILTER - REMOVE | ABAC | GR2 | 1 |  |  | 6 Y |  |  | 55728 | 30529 | 2016-11-15 |  |  |  | 2022-11-15
Aircraft-39 | 533152-01-1 | LOWER PART OF THE MIXER UNIT - REMOVE | ABAC | GR2 | 2.5 |  |  | 6 Y |  |  | 55728 | 30529 | 2016-11-15 |  |  |  | 2022-11-15
Aircraft-39 | 533152-01-1 | PRES. BULKHEAD/ZONES 137 AND 138 - DI | INSP | GR2 | 1.5 |  |  | 6 Y |  |  | 55728 | 30529 | 2016-11-15 |  |  |  | 2022-11-15
Aircraft-39 | 533152-01-1 | TEMPORARY PROTECTION TO INSPECTION AREAS | LUB | GR2 | 0.1 |  |  | 6 Y |  |  | 55728 | 30529 | 2016-11-15 |  |  |  | 2022-11-15
Aircraft-39 | 533152-01-1 | TEMPORARY PROTECTION TO INSPECTION AREAS | LUB | MAP | 0.5 |  |  | 6 Y |  |  | 55728 | 30529 | 2016-11-15 |  |  |  | 2022-11-15
Aircraft-39 | 533152-01-1 | INSULATION BLANKETS - INSTALL | FEAC | GR2 | 1 |  |  | 6 Y |  |  | 55728 | 30529 | 2016-11-15 |  |  |  | 2022-11-15
Aircraft-39 | 533152-01-1 | RECIRCULATION FILTER - INSTALL | FEAC | GR2 | 1.5 |  |  | 6 Y |  |  | 55728 | 30529 | 2016-11-15 |  |  |  | 2022-11-15
Aircraft-39 | 533152-01-1 | LOWER PART OF THE MIXER UNIT - INSTALL | FEAC | GR2 | 2.5 |  |  | 6 Y |  |  | 55728 | 30529 | 2016-11-15 |  |  |  | 2022-11-15
Aircraft-39 | 533153-02-1 | PRESSURE BULKHEAD AFT FACE AT FR 35 - GVI | INSP | GR2 | 0.5 |  |  | 6 Y |  |  | 55728 | 30529 | 2016-11-15 |  |  |  | 2022-11-15
Aircraft-39 | 533153-02-1 | TEMPORARY PROTECTION TO INSPECTION AREAS | LUB | GR2 | 0.1 |  |  | 6 Y |  |  | 55728 | 30529 | 2016-11-15 |  |  |  | 2022-11-15
Aircraft-39 | 533153-02-1 | TEMPORARY PROTECTION TO INSPECTION AREAS | LUB | MAP | 0.5 |  |  | 6 Y |  |  | 55728 | 30529 | 2016-11-15 |  |  |  | 2022-11-15
Aircraft-39 | 533154-01-1 | LEFT MLG DOOR ACTUATOR FITTINGS - DI | INSP | GR1 | 1 |  |  | 6 Y |  |  | 55728 | 30529 | 2016-11-15 |  |  |  | 2022-11-15
Aircraft-39 | 533154-01-1 | TEMPORARY PROTECTION TO INSPECTION AREAS | LUB | GR1 | 0.1 |  |  | 6 Y |  |  | 55728 | 30529 | 2016-11-15 |  |  |  | 2022-11-15
Aircraft-39 | 533154-01-1 | TEMPORARY PROTECTION TO INSPECTION AREAS | LUB | MAP | 0.5 |  |  | 6 Y |  |  | 55728 | 30529 | 2016-11-15 |  |  |  | 2022-11-15
Aircraft-39 | 533154-01-1 | RIGHT MLG DOOR ACTUATOR FITTINGS - DI | INSP | GR1 | 1 |  |  | 6 Y |  |  | 55728 | 30529 | 2016-11-15 |  |  |  | 2022-11-15
Aircraft-39 | 533154-01-1 | TEMPORARY PROTECTION TO INSPECTION AREAS | LUB | GR1 | 0.1 |  |  | 6 Y |  |  | 55728 | 30529 | 2016-11-15 |  |  |  | 2022-11-15
Aircraft-39 | 533154-01-1 | TEMPORARY PROTECTION TO INSPECTION AREAS | LUB | MAP | 0.5 |  |  | 6 Y |  |  | 55728 | 30529 | 2016-11-15 |  |  |  | 2022-11-15
Aircraft-39 | 533180-01-1 | NECESSARY PROCEDURES TO INSP. | ABAC | GR2 | 3 | 12200 | 6100 | [7 empty] | 96300 | 48100
Aircraft-39 | 533180-01-1 | UPPER SURFACE/PRESSURE DECK MEMBRANES -NDT | INSP | NDT | 1.5 | 12200 | 6100 | [7 empty] | 96300 | 48100
Aircraft-39 | 533180-01-1 | FINAL CONFIGURATION AFTER INSP. | FEAC | GR2 | 4 | 12200 | 6100 | [7 empty] | 96300 | 48100
Aircraft-39 | 533181-01-1 | NECESSARY PROCEDURES TO INSP. | ABAC | GR2 | 3 | 25100 | 12500 | [7 empty] | 97100 | 48500
Aircraft-39 | 533181-01-1 | CENTER FUSELAGE/LONGITUD.BEAMS FLANGES-DI | INSP | GR2 | 0.5 | 25100 | 12500 | [7 empty] | 97100 | 48500
Aircraft-39 | 533181-01-1 | CENTER FUSELAGE/LONGITUD.BEAMS FLANGES-NDT | INSP | NDT | 0.5 | 25100 | 12500 | [7 empty] | 97100 | 48500
Aircraft-39 | 533181-01-1 | FINAL CONFIGURATION AFTER INSP. | FEAC | GR2 | 3 | 25100 | 12500 | [7 empty] | 97100 | 48500
Aircraft-39 | 533182-01-1 | NECESSARY PROCEDURES TO INSP. | ABAC | GR2 | 1.5 | 40000 | 20000 | [7 empty] | 96000 | 48000
Aircraft-39 | 533182-01-1 | CENTER FUSELAGE/CONNECTION PLATES FR43-DI | INSP | GR2 | 1 | 40000 | 20000 | [7 empty] | 96000 | 48000
Aircraft-39 | 533182-01-1 | FINAL CONFIGURATION AFTER INSP. | FEAC | GR2 | 2 | 40000 | 20000 | [7 empty] | 96000 | 48000
Aircraft-39 | 533185-01-1 | NECESSARY PROCEDURES TO INSP. | ABAC | GR2 | 4 | 62500 | 31200 | [7 empty] | 96000 | 48000
Aircraft-39 | 533185-01-1 | PRESSURE DECK MEMBRANE/CENTER WING BOX- DI | INSP | GR2 | 0.5 | 62500 | 31200 | [7 empty] | 96000 | 48000
Aircraft-39 | 533185-01-1 | PRESSURE DECK MEMBRANE/CENTER WING BOX-NDT | INSP | NDT | 1 | 62500 | 31200 | [7 empty] | 96000 | 48000
Aircraft-39 | 533185-01-1 | FINAL CONFIGURATION AFTER INSP. | FEAC | GR2 | 5 | 62500 | 31200 | [7 empty] | 96000 | 48000
Aircraft-39 | 533186-01-1 | NECESSARY PROCEDURES TO INSP. | ABAC | GR2 | 3 | 30000 | 15000 | [7 empty] | 80000 | 40000
Aircraft-39 | 533186-01-1 | FR35/FWD FACE TO PRES.BULKHEAD ATTACH.-DI | INSP | GR2 | 1 | 30000 | 15000 | [7 empty] | 80000 | 40000
Aircraft-39 | 533186-01-1 | FR35/FWD FACE TO PRES.BULKHEAD ATTACH.-NDT | INSP | NDT | 0.5 | 30000 | 15000 | [7 empty] | 80000 | 40000
Aircraft-39 | 533186-01-1 | FINAL CONFIGURATION AFTER INSP. | FEAC | GR2 | 3 | 30000 | 15000 | [7 empty] | 80000 | 40000
Aircraft-39 | 533189-01-1 | NECESSARY PROCEDURES TO INSP. | ABAC | GR2 | 5 | 43000 | 21500 |  |  |  | 41958 | 23649 | 2012-12-06 |  | 84958 | 45149
Aircraft-39 | 533189-01-1 | ANGLE FITTING ATTACH/FR 36 AT STR 30 - NDT | INSP | NDT | 0.5 | 43000 | 21500 |  |  |  | 41958 | 23649 | 2012-12-06 |  | 84958 | 45149
Aircraft-39 | 533189-01-1 | FINAL CONFIGURATION AFTER INSP. | FEAC | GR2 | 7 | 43000 | 21500 |  |  |  | 41958 | 23649 | 2012-12-06 |  | 84958 | 45149
Aircraft-39 | 534103-01-3 | LEFT CABIN WINDOW FORGINGS - DI | INSP | GR2 | 1
Aircraft-39 | 534103-01-3 | RIGHT CABIN WINDOW FORGINGS - DI | INSP | GR2 | 1
Aircraft-39 | 534106-01-5 | NECESSARY PROCEDURES TO INSP. | ABAC | ICH | 0.5
Aircraft-39 | 534106-01-5 | REAR FUSELAGE/FRAME SPLICES/ADJC.AREA - DI | INSP | GR2 | 0.5
Aircraft-39 | 534106-01-5 | FINAL CONFIGURATION AFTER INSP. | FEAC | ICH | 1
Aircraft-39 | 534107-01-1 | AFT AND BULK CARGO FLOOR PANELS - REMOVE | ABAC | GR2 | 8.5 |  |  | 6 Y |  |  | 55728 | 30529 | 2016-11-15 |  |  |  | 2022-11-15
Aircraft-39 | 534107-01-1 | FUSELAGE INTERNAL STRUCTURE - DI | INSP | GR2 | 9.5 |  |  | 6 Y |  |  | 55728 | 30529 | 2016-11-15 |  |  |  | 2022-11-15
Aircraft-39 | 534107-01-1 | TEMPORARY PROTECTION TO INSPECTION AREAS | LUB | GR2 | 0.1 |  |  | 6 Y |  |  | 55728 | 30529 | 2016-11-15 |  |  |  | 2022-11-15
Aircraft-39 | 534107-01-1 | TEMPORARY PROTECTION TO INSPECTION AREAS | LUB | MAP | 1.4 |  |  | 6 Y |  |  | 55728 | 30529 | 2016-11-15 |  |  |  | 2022-11-15
Aircraft-39 | 534107-01-1 | AFT AND BULK CARGO FLOOR PANELS - INSTALL | FEAC | GR2 | 14.5 |  |  | 6 Y |  |  | 55728 | 30529 | 2016-11-15 |  |  |  | 2022-11-15
Aircraft-39 | 534112-01-5 | VHF - 3 ANTENNA - REMOVE | ABAC | GR4 | 3.5 |  |  | 12 Y | [8 empty] | 2023-11-02
Aircraft-39 | 534112-01-5 | VHF - 3 ANTENNA CUTOUT - DI | INSP | ESHS | 0.5 |  |  | 12 Y | [8 empty] | 2023-11-02
Aircraft-39 | 534112-01-5 | VHF - 3 ANTENNA - INSTALL | FEAC | GR4 | 5 |  |  | 12 Y | [8 empty] | 2023-11-02
Aircraft-39 | 534118-01-5 | REAR FUSELAGE/EXTERNAL SURF./STRNGR 23-GVI | INSP | ESHS | 0.5 |  | 3000 |  | A-CHECK |  | 59832 | 32541 | 2018-01-11 |  |  | 35541
Aircraft-39 | 534123-01-2 | NECESSARY PROCEDURES TO INSP. | ABAC | ESHS | 2 | 15400 | 7700 | [7 empty] | 104200 | 52200
Aircraft-39 | 534123-01-2 | NECESSARY PROCEDURES TO INSP. | ABAC | GR2 | 0.1 | 15400 | 7700 | [7 empty] | 104200 | 52200
Aircraft-39 | 534123-01-2 | NECESSARY PROCEDURES TO INSP. | ABAC | ICH | 2 | 15400 | 7700 | [7 empty] | 104200 | 52200
Aircraft-39 | 534123-01-2 | REAR FUSEL/INT.STRUCT./FR66 AND FR68 - NDT | INSP | NDT | 1 | 15400 | 7700 | [7 empty] | 104200 | 52200
Aircraft-39 | 534123-01-2 | FINAL CONFIGURATION AFTER INSP. | FEAC | ESHS | 3 | 15400 | 7700 | [7 empty] | 104200 | 52200
Aircraft-39 | 534123-01-2 | FINAL CONFIGURATION AFTER INSP. | FEAC | GR2 | 0.1 | 15400 | 7700 | [7 empty] | 104200 | 52200
Aircraft-39 | 534123-01-2 | FINAL CONFIGURATION AFTER INSP. | FEAC | ICH | 3 | 15400 | 7700 | [7 empty] | 104200 | 52200
Aircraft-39 | 534128-01-4 | FUSELAGE SKIN EXTERNAL SURFACE - DI | INSP | ESHS | 1
Aircraft-39 | 534131-01-3 | SKIN AROUND LEFT AFT PAX DOOR CUTOUT - GVI | INSP | ESHS | 1 |  | 38400 |  |  |  | 41958 | 23649 | 2012-12-06 |  |  | 62049
Aircraft-39 | 534131-01-3 | SKIN AROUND RIGHT AFT PAX DOOR CUTOUT- GVI | INSP | ESHS | 1 |  | 38400 |  |  |  | 41958 | 23649 | 2012-12-06 |  |  | 62049
Aircraft-39 | 534132-01-6 | MAIN STRUCTURE/FRAME 47 THRU 70 SYST - DI | INSP | GR2 | 1 |  | 8100 |  |  |  | 55728 | 30529 | 2016-11-15 |  |  | 38629
Aircraft-39 | 534134-01-1 | LEFT AFT PAX/CREW DOOR STOP FITTINGS - DI | INSP | GR2 | 1.5 |  |  | 12 Y |  |  | 35022 | 20261 | 2010-12-17 |  |  |  | 2022-12-17
Aircraft-39 | 534134-01-1 | RIGHT AFT PAX/CREW DOOR STOP FITTINGS - DI | INSP | GR2 | 1.5 |  |  | 12 Y |  |  | 35022 | 20261 | 2010-12-17 |  |  |  | 2022-12-17
Aircraft-39 | 534135-01-4 | EQUIPMENT AND FURNISHING - REMOVE | ABAC | ICH | 6.5 |  |  | 6 Y |  |  | 55728 | 30529 | 2016-11-15 |  |  |  | 2022-11-15
Aircraft-39 | 534135-01-4 | LEFT AFT PAX/CREW DOOR CUTOUT - DI | INSP | GR2 | 1 |  |  | 6 Y |  |  | 55728 | 30529 | 2016-11-15 |  |  |  | 2022-11-15
Aircraft-39 | 534135-01-4 | TEMPORARY PROTECTION TO INSPECTION AREAS | LUB | GR2 | 0.1 |  |  | 6 Y |  |  | 55728 | 30529 | 2016-11-15 |  |  |  | 2022-11-15
Aircraft-39 | 534135-01-4 | TEMPORARY PROTECTION TO INSPECTION AREAS | LUB | MAP | 0.5 |  |  | 6 Y |  |  | 55728 | 30529 | 2016-11-15 |  |  |  | 2022-11-15
Aircraft-39 | 534135-01-4 | EQUIPAMENT AND FURNISHING - INSTALL | FEAC | ICH | 3 |  |  | 6 Y |  |  | 55728 | 30529 | 2016-11-15 |  |  |  | 2022-11-15
Aircraft-39 | 534135-01-4 | EQUIPMENT AND FURNISHING - REMOVE | ABAC | ICH | 6.5 |  |  | 6 Y |  |  | 55728 | 30529 | 2016-11-15 |  |  |  | 2022-11-15
Aircraft-39 | 534135-01-4 | RIGHT AFT PAX/CREW DOOR CUTOUT - DI | INSP | GR2 | 1 |  |  | 6 Y |  |  | 55728 | 30529 | 2016-11-15 |  |  |  | 2022-11-15
Aircraft-39 | 534135-01-4 | TEMPORARY PROTECTION TO INSPECTION AREAS | LUB | GR2 | 0.1 |  |  | 6 Y |  |  | 55728 | 30529 | 2016-11-15 |  |  |  | 2022-11-15
Aircraft-39 | 534135-01-4 | TEMPORARY PROTECTION TO INSPECTION AREAS | LUB | MAP | 0.5 |  |  | 6 Y |  |  | 55728 | 30529 | 2016-11-15 |  |  |  | 2022-11-15
Aircraft-39 | 534135-01-4 | EQUIPAMENT AND FURNISHING - INSTALL | FEAC | ICH | 3 |  |  | 6 Y |  |  | 55728 | 30529 | 2016-11-15 |  |  |  | 2022-11-15
Aircraft-39 | 534136-01-1 | AFT PASSENGER/CREW DOOR CUTOUTS - DI | INSP | GR2 | 5 |  |  | 12 Y |  |  | 35022 | 20261 | 2010-12-17 |  |  |  | 2022-12-17
Aircraft-39 | 534136-01-1 | AFT PAX/CREW DOOR/SCUFF-PLATES - INSTALL | FEAC | GR2 | 5 |  |  | 12 Y |  |  | 35022 | 20261 | 2010-12-17 |  |  |  | 2022-12-17
Aircraft-39 | 534140-01-6 | MAIN STRUCTURE/FRAME 47 THRU 70 SYST - GVI | INSP | ESHS | 0.5 |  | 7900 | [8 empty] | 44400
Aircraft-39 | 534141-01-8 | MAIN STRUCTURE/FRAME 47 THRU 70 SYST - DI | INSP | ESHS | 0.5 |  | 11000 |  |  |  | 49168 | 27229 | 2014-12-30 |  |  | 38229
Aircraft-39 | 534142-01-8 | MAIN STRUCTURE/FRAME 47 THRU 70 SYST - DI | INSP | ESHS | 0.5 |  | 12200 |  |  |  | 55728 | 30529 | 2016-11-15 |  |  | 42729
Aircraft-39 | 534143-01-3 | NECESSARY_PROCEDURES TO INSP. - REMOVE | ABAC | GR2 | 1.5 |  |  | 6 Y |  |  | 55728 | 30529 | 2016-11-15 |  |  |  | 2022-11-15
Aircraft-39 | 534143-01-3 | NECESSARY_PROCEDURES TO INSP. - REMOVE | ABAC | ICH | 2.5 |  |  | 6 Y |  |  | 55728 | 30529 | 2016-11-15 |  |  |  | 2022-11-15
Aircraft-39 | 534143-01-3 | MAIN STRUCT.FR47 THRU 70/AFT PASSENGER -DI | INSP | GR2 | 1.5 |  |  | 6 Y |  |  | 55728 | 30529 | 2016-11-15 |  |  |  | 2022-11-15
Aircraft-39 | 534143-01-3 | TEMPORARY PROTECTION TO INSPECTION AREAS | LUB | GR2 | 0.1 |  |  | 6 Y |  |  | 55728 | 30529 | 2016-11-15 |  |  |  | 2022-11-15
Aircraft-39 | 534143-01-3 | TEMPORARY PROTECTION TO INSPECTION AREAS | LUB | MAP | 0.5 |  |  | 6 Y |  |  | 55728 | 30529 | 2016-11-15 |  |  |  | 2022-11-15
Aircraft-39 | 534143-01-3 | FINAL CONFIGURATION AFTER INSP. - INSTALL | FEAC | GR2 | 2.5 |  |  | 6 Y |  |  | 55728 | 30529 | 2016-11-15 |  |  |  | 2022-11-15
Aircraft-39 | 534143-01-3 | FINAL CONFIGURATION AFTER INSP. - INSTALL | FEAC | ICH | 4 |  |  | 6 Y |  |  | 55728 | 30529 | 2016-11-15 |  |  |  | 2022-11-15
Aircraft-39 | 534144-01-1 | FUSELAGE INTERNAL STRUCTURE, 171/172 - DI | INSP | GR2 | 2 |  |  | 6 Y |  |  | 55728 | 30529 | 2016-11-15 |  |  |  | 2022-11-15
Aircraft-39 | 534144-01-1 | TEMPORARY PROTECTION TO INSPECTION AREAS | LUB | GR2 | 0.1 |  |  | 6 Y |  |  | 55728 | 30529 | 2016-11-15 |  |  |  | 2022-11-15
Aircraft-39 | 534144-01-1 | TEMPORARY PROTECTION TO INSPECTION AREAS | LUB | MAP | 0.5 |  |  | 6 Y |  |  | 55728 | 30529 | 2016-11-15 |  |  |  | 2022-11-15
Aircraft-39 | 534146-01-2 | AFT CABIN FLOOR PANELS - REMOVE | ABAC | GR2 | 3 |  |  | 12 Y |  |  | 35022 | 20261 | 2010-12-17 |  |  |  | 2022-12-17
Aircraft-39 | 534146-01-2 | CABIN FLOOR STRUCTURE - GVI | INSP | GR2 | 6 |  |  | 12 Y |  |  | 35022 | 20261 | 2010-12-17 |  |  |  | 2022-12-17
Aircraft-39 | 534146-01-2 | TEMPORARY PROTECTION TO INSPECTION AREAS | LUB | ESHS | 0.1 |  |  | 12 Y |  |  | 35022 | 20261 | 2010-12-17 |  |  |  | 2022-12-17
Aircraft-39 | 534146-01-2 | TEMPORARY PROTECTION TO INSPECTION AREAS | LUB | MAP | 0.5 |  |  | 12 Y |  |  | 35022 | 20261 | 2010-12-17 |  |  |  | 2022-12-17
Aircraft-39 | 534146-01-2 | AFT CABIN FLOOR PANELS - INSTALL | FEAC | GR2 | 10 |  |  | 12 Y |  |  | 35022 | 20261 | 2010-12-17 |  |  |  | 2022-12-17
Aircraft-39 | 534147-01-2 | LAVATORIES 'D' 'E' - REMOVE. | ABAC | GR2 | 14 |  |  | 6 Y |  |  | 55728 | 30529 | 2016-11-15 |  |  |  | 2022-11-15
Aircraft-39 | 534147-01-2 | AFT GALLEY 'G5' - REMOVE. | ABAC | GR2 | 20.5 |  |  | 6 Y |  |  | 55728 | 30529 | 2016-11-15 |  |  |  | 2022-11-15
Aircraft-39 | 534147-01-2 | AFT GALLEY 'G5' WIRING - REMOVE | ABAC | GR4 | 0.5 |  |  | 6 Y |  |  | 55728 | 30529 | 2016-11-15 |  |  |  | 2022-11-15
Aircraft-39 | 534147-01-2 | LAVATORIES 'D' 'E' WIRING - REMOVE | ABAC | GR4 | 1 |  |  | 6 Y |  |  | 55728 | 30529 | 2016-11-15 |  |  |  | 2022-11-15
Aircraft-39 | 534147-01-2 | AFT PAX CABIN FLOOR PANELS - REMOVE | ABAC | GR2 | 6 |  |  | 6 Y |  |  | 55728 | 30529 | 2016-11-15 |  |  |  | 2022-11-15
Aircraft-39 | 534147-01-2 | CABIN FLOOR STUCTURE - DI | INSP | GR2 | 4 |  |  | 6 Y |  |  | 55728 | 30529 | 2016-11-15 |  |  |  | 2022-11-15
Aircraft-39 | 534147-01-2 | TEMPORARY PROTECTION TO INSPECTION AREAS | LUB | GR2 | 0.1 |  |  | 6 Y |  |  | 55728 | 30529 | 2016-11-15 |  |  |  | 2022-11-15
Aircraft-39 | 534147-01-2 | TEMPORARY PROTECTION TO INSPECTION AREAS | LUB | MAP | 0.5 |  |  | 6 Y |  |  | 55728 | 30529 | 2016-11-15 |  |  |  | 2022-11-15
Aircraft-39 | 534147-01-2 | AFT PAX CABIN FLOOR PANELS - INSTALL | FEAC | GR2 | 14 |  |  | 6 Y |  |  | 55728 | 30529 | 2016-11-15 |  |  |  | 2022-11-15
Aircraft-39 | 534147-01-2 | AFT GALLEY 'G5' - INSTALL | FEAC | GR2 | 25 |  |  | 6 Y |  |  | 55728 | 30529 | 2016-11-15 |  |  |  | 2022-11-15
Aircraft-39 | 534147-01-2 | LAVATORIES 'D' 'E' - INSTALL. | FEAC | GR2 | 15 |  |  | 6 Y |  |  | 55728 | 30529 | 2016-11-15 |  |  |  | 2022-11-15
Aircraft-39 | 534147-01-2 | AFT GALLEY 'G5' WIRING - INSTALL | FEAC | GR4 | 1 |  |  | 6 Y |  |  | 55728 | 30529 | 2016-11-15 |  |  |  | 2022-11-15
Aircraft-39 | 534147-01-2 | LAVATORIES 'D' 'E' WIRING - INSTALL | FEAC | GR4 | 2 |  |  | 6 Y |  |  | 55728 | 30529 | 2016-11-15 |  |  |  | 2022-11-15
Aircraft-39 | 534148-01-3 | FAIRINGS ACCESS PANELS - REMOVE | ABAC | GR2 | 16 |  |  | 6 Y |  |  | 55728 | 30529 | 2016-11-15 |  |  |  | 2022-11-15
Aircraft-39 | 534148-01-3 | FUSELAGE EXTERNAL SURFACE - GVI | INSP | ESHS | 4 |  |  | 6 Y |  |  | 55728 | 30529 | 2016-11-15 |  |  |  | 2022-11-15
Aircraft-39 | 534148-01-3 | TEMPORARY PROTECTION TO INSPECTION AREAS | LUB | GR2 | 0.1 |  |  | 6 Y |  |  | 55728 | 30529 | 2016-11-15 |  |  |  | 2022-11-15
Aircraft-39 | 534148-01-3 | TEMPORARY PROTECTION TO INSPECTION AREAS | LUB | MAP | 0.5 |  |  | 6 Y |  |  | 55728 | 30529 | 2016-11-15 |  |  |  | 2022-11-15
Aircraft-39 | 534148-01-3 | FAIRINGS ACCESS PANELS - INSTALL | FEAC | GR2 | 26 |  |  | 6 Y |  |  | 55728 | 30529 | 2016-11-15 |  |  |  | 2022-11-15
Aircraft-39 | 534150-01-2 | FUSELAGE INTERNAL STRUCTURE - DI | INSP | GR2 | 5 |  |  | 6 Y |  |  | 55728 | 30529 | 2016-11-15 |  |  |  | 2022-11-15
Aircraft-39 | 534150-01-2 | TEMPORARY PROTECTION TO INSPECTION AREAS | LUB | GR2 | 0.1 |  |  | 6 Y |  |  | 55728 | 30529 | 2016-11-15 |  |  |  | 2022-11-15
Aircraft-39 | 534150-01-2 | TEMPORARY PROTECTION TO INSPECTION AREAS | LUB | MAP | 0.5 |  |  | 6 Y |  |  | 55728 | 30529 | 2016-11-15 |  |  |  | 2022-11-15
Aircraft-39 | 534152-01-4 | FUSELAGE INTERNAL STRUCTURE - DI | INSP | GR2 | 2 |  |  | 12 Y | [8 empty] | 2023-11-02
Aircraft-39 | 534153-01-1 | AFT CARGO DOOR HINGE FITTINGS - DI | INSP | GR2 | 0.5 |  |  | 12 Y | [8 empty] | 2023-11-02
Aircraft-39 | 534153-01-1 | TEMPORARY PROTECTION TO INSPECTION AREAS | LUB | GR2 | 0.1 |  |  | 12 Y | [8 empty] | 2023-11-02
Aircraft-39 | 534153-01-1 | TEMPORARY PROTECTION TO INSPECTION AREAS | LUB | MAP | 0.5 |  |  | 12 Y | [8 empty] | 2023-11-02
Aircraft-39 | 534154-01-2 | NECESSARY PROCEDURES TO INSP. | ABAC | ESHS | 1 | 77200 | 38600 | [7 empty] | 96000 | 48000
Aircraft-39 | 534154-01-2 | NECESSARY PROCEDURES TO INSP. | ABAC | GR2 | 1.5 | 77200 | 38600 | [7 empty] | 96000 | 48000
Aircraft-39 | 534154-01-2 | NECESSARY PROCEDURES TO INSP. | ABAC | ICH | 3 | 77200 | 38600 | [7 empty] | 96000 | 48000
Aircraft-39 | 534154-01-2 | REAR FUSLAGE/AREA UNDER AFT CARGO DOOR-DI | INSP | GR2 | 0.5 | 77200 | 38600 | [7 empty] | 96000 | 48000
Aircraft-39 | 534154-01-2 | REAR FUSLAGE/AREA UNDER AFT CARGO DOOR-NDT | INSP | NDT | 0.5 | 77200 | 38600 | [7 empty] | 96000 | 48000
Aircraft-39 | 534154-01-2 | FINAL CONFIGURATION AFTER INSP. | FEAC | ESHS | 1 | 77200 | 38600 | [7 empty] | 96000 | 48000
Aircraft-39 | 534154-01-2 | FINAL CONFIGURATION AFTER INSP. | FEAC | GR2 | 1.5 | 77200 | 38600 | [7 empty] | 96000 | 48000
Aircraft-39 | 534154-01-2 | FINAL CONFIGURATION AFTER INSP. | FEAC | ICH | 4 | 77200 | 38600 | [7 empty] | 96000 | 48000
Aircraft-39 | 534155-01-4 | AFT CARGO DOOR ECCENTRIC BOLTS - DI | INSP | GR2 | 5 |  |  | 12 Y | [8 empty] | 2023-11-02
Aircraft-39 | 534156-01-2 | AFT CARGO DOOR LOCK FITTINGS - DI | INSP | GR2 | 1.5
Aircraft-39 | 534156-01-2 | TEMPORARY PROTECTION TO INSPECTION AREAS | LUB | GR2 | 0.1
Aircraft-39 | 534156-01-2 | TEMPORARY PROTECTION TO INSPECTION AREAS | LUB | MAP | 0.5
Aircraft-39 | 534157-01-5 | AFT CRG DOOR LOCK FITTINGS - GVI | INSP | GR2 | 0.5 | 27600 | 13800 | 6 Y |  |  | 55728 | 30529 | 2016-11-15 |  | 83328 | 44329 | 2022-11-15
Aircraft-39 | 534157-01-5 | TEMPORARY PROTECTION TO INSPECTION AREAS | LUB | GR2 | 0.1 | 27600 | 13800 | 6 Y |  |  | 55728 | 30529 | 2016-11-15 |  | 83328 | 44329 | 2022-11-15
Aircraft-39 | 534157-01-5 | TEMPORARY PROTECTION TO INSPECTION AREAS | LUB | MAP | 0.9 | 27600 | 13800 | 6 Y |  |  | 55728 | 30529 | 2016-11-15 |  | 83328 | 44329 | 2022-11-15
Aircraft-39 | 534160-01-4 | AFT CARGO DOOR CUTOUT - GVI | INSP | GR2 | 0.2 |  |  | 6 Y |  |  | 55728 | 30529 | 2016-11-15 |  |  |  | 2022-11-15
Aircraft-39 | 534160-01-4 | TEMPORARY PROTECTION TO INSPECTION AREAS | LUB | GR2 | 0.1 |  |  | 6 Y |  |  | 55728 | 30529 | 2016-11-15 |  |  |  | 2022-11-15
Aircraft-39 | 534160-01-4 | TEMPORARY PROTECTION TO INSPECTION AREAS | LUB | MAP | 0.5 |  |  | 6 Y |  |  | 55728 | 30529 | 2016-11-15 |  |  |  | 2022-11-15
Aircraft-39 | 534163-01-2 | AFT CARGO DOOR ACTUAT.ATTACH.BRACKET - GVI | INSP | GR2 | 0.5 |  | 16700 |  |  |  | 55728 | 30529 | 2016-11-15 |  |  | 47229
Aircraft-39 | 534195-01-1 | NECESSARY PROCEDURES TO INSP. | ABAC | GR2 | 12 |  |  | 5 Y |  |  | 55728 | 30529 | 2016-11-15 |  |  |  | 2021-11-15
Aircraft-39 | 534195-01-1 | NECESSARY PROCEDURES TO INSP. | ABAC | ICH | 3.5 |  |  | 5 Y |  |  | 55728 | 30529 | 2016-11-15 |  |  |  | 2021-11-15
Aircraft-39 | 534195-01-1 | AFT UTILITY AREA FLOOR STRUCTURE - DI | INSP | GR2 | 4 |  |  | 5 Y |  |  | 55728 | 30529 | 2016-11-15 |  |  |  | 2021-11-15
Aircraft-39 | 534195-01-1 | TEMPORARY PROTECTION TO INSPECTION AREAS | LUB | GR2 | 0.5 |  |  | 5 Y |  |  | 55728 | 30529 | 2016-11-15 |  |  |  | 2021-11-15
Aircraft-39 | 534195-01-1 | TEMPORARY PROTECTION TO INSPECTION AREAS | LUB | MAP | 1 |  |  | 5 Y |  |  | 55728 | 30529 | 2016-11-15 |  |  |  | 2021-11-15
Aircraft-39 | 534195-01-1 | FINAL CONFIGURATION AFTER INSP. | FEAC | GR2 | 12 |  |  | 5 Y |  |  | 55728 | 30529 | 2016-11-15 |  |  |  | 2021-11-15
Aircraft-39 | 534195-01-1 | FINAL CONFIGURATION AFTER INSP. | FEAC | ICH | 3.5 |  |  | 5 Y |  |  | 55728 | 30529 | 2016-11-15 |  |  |  | 2021-11-15
Aircraft-39 | 535101-01-1 | REAR PRESS BULKHEAD/FUSELAGE STRUCT - DI | INSP | GR1 | 1.5 |  |  | 6 Y |  |  | 55728 | 30529 | 2016-11-15 |  |  |  | 2022-11-15
Aircraft-39 | 535101-01-1 | TEMPORARY PROTECTION TO INSPECTION AREAS | LUB | GR1 | 0.1 |  |  | 6 Y |  |  | 55728 | 30529 | 2016-11-15 |  |  |  | 2022-11-15
Aircraft-39 | 535101-01-1 | TEMPORARY PROTECTION TO INSPECTION AREAS | LUB | MAP | 0.5 |  |  | 6 Y |  |  | 55728 | 30529 | 2016-11-15 |  |  |  | 2022-11-15
Aircraft-39 | 535107-01-1 | REAR PRESS.BULKHEAD CIRCUNFERENT.JOINT -DI | INSP | GR1 | 0.5
Aircraft-39 | 535113-01-1 | CONE/REAR FUSELAGE/SKIN AT THS CUTOUT - DI | INSP | GR1 | 0.5 |  |  | 12 Y |  |  | 35022 | 20260 | 2010-12-17 |  |  |  | 2022-12-17
Aircraft-39 | 535113-01-1 | TEMPORARY PROTECTION TO INSPECTION AREAS | LUB | GR1 | 0.1 |  |  | 12 Y |  |  | 35022 | 20260 | 2010-12-17 |  |  |  | 2022-12-17
Aircraft-39 | 535113-01-1 | TEMPORARY PROTECTION TO INSPECTION AREAS | LUB | MAP | 0.5 |  |  | 12 Y |  |  | 35022 | 20260 | 2010-12-17 |  |  |  | 2022-12-17
Aircraft-39 | 535115-01-1 | FUSELAGE/INTERNAL STRUCTURE - DI | INSP | GR1 | 2 |  |  | 12 Y |  |  | 35022 | 20261 | 2010-12-17 |  |  |  | 2022-12-17
Aircraft-39 | 535115-01-1 | TEMPORARY PROTECTION TO INSPECTION AREAS | LUB | GR1 | 0.1 |  |  | 12 Y |  |  | 35022 | 20261 | 2010-12-17 |  |  |  | 2022-12-17
Aircraft-39 | 535115-01-1 | TEMPORARY PROTECTION TO INSPECTION AREAS | LUB | MAP | 0.5 |  |  | 12 Y |  |  | 35022 | 20261 | 2010-12-17 |  |  |  | 2022-12-17
Aircraft-39 | 535117-01-1 | CONE/REAR FUSELAGE/HORIZ.STABILIZ./FR77-DI | INSP | GR1 | 0.5 |  |  | 12 Y |  |  | 35022 | 20260 | 2010-12-17 |  |  |  | 2022-12-17
Aircraft-39 | 535117-01-1 | TEMPORARY PROTECTION TO INSPECTION AREAS | LUB | GR1 | 0.1 |  |  | 12 Y |  |  | 35022 | 20260 | 2010-12-17 |  |  |  | 2022-12-17
Aircraft-39 | 535117-01-1 | TEMPORARY PROTECTION TO INSPECTION AREAS | LUB | MAP | 0.5 |  |  | 12 Y |  |  | 35022 | 20260 | 2010-12-17 |  |  |  | 2022-12-17
Aircraft-39 | 535119-01-1 | MAIN STRUCTURE/FRAME 70 THRU 77 SYSTEM -DI | INSP | GR1 | 0.5 | 19100 | 9500 |  |  |  | 55728 | 30529 | 2016-11-15 |  | 74828 | 40029
Aircraft-39 | 535121-01-1 | REAR PRESSURE BULKHEAD,ZONES 171/172 - DI | INSP | GR2 | 2 |  |  | 6 Y |  |  | 55728 | 30529 | 2016-11-15 |  |  |  | 2022-11-15
Aircraft-39 | 535121-01-1 | TEMPORARY PROTECTION TO INSPECTION AREAS | LUB | GR2 | 0.1 |  |  | 6 Y |  |  | 55728 | 30529 | 2016-11-15 |  |  |  | 2022-11-15
Aircraft-39 | 535121-01-1 | TEMPORARY PROTECTION TO INSPECTION AREAS | LUB | MAP | 0.5 |  |  | 6 Y |  |  | 55728 | 30529 | 2016-11-15 |  |  |  | 2022-11-15
Aircraft-39 | 535123-01-1 | AFTER GALLEY G5 - REMOVE | ABAC | GR2 | 1.5 |  |  | 12 Y |  |  | 35022 | 20261 | 2010-12-17 |  |  |  | 2022-12-17
Aircraft-39 | 535123-01-1 | AFTER GALLEY G5 WIRING - REMOVE | ABAC | GR4 | 0.1 |  |  | 12 Y |  |  | 35022 | 20261 | 2010-12-17 |  |  |  | 2022-12-17
Aircraft-39 | 535123-01-1 | REAR PRESSURE BULKHEAD FWD FACE - DI | INSP | GR2 | 2 |  |  | 12 Y |  |  | 35022 | 20261 | 2010-12-17 |  |  |  | 2022-12-17
Aircraft-39 | 535123-01-1 | TEMPORARY PROTECTION TO INSPECTION AREAS | LUB | GR2 | 0.1 |  |  | 12 Y |  |  | 35022 | 20261 | 2010-12-17 |  |  |  | 2022-12-17
Aircraft-39 | 535123-01-1 | TEMPORARY PROTECTION TO INSPECTION AREAS | LUB | MAP | 0.5 |  |  | 12 Y |  |  | 35022 | 20261 | 2010-12-17 |  |  |  | 2022-12-17
Aircraft-39 | 535123-01-1 | AFTER GALLEY G5 WIRING - INSTALL | FEAC | GR4 | 0.1 |  |  | 12 Y |  |  | 35022 | 20261 | 2010-12-17 |  |  |  | 2022-12-17
Aircraft-39 | 535123-01-1 | AFTER GALLEY G5 - INSTALL | FEAC | GR2 | 3 |  |  | 12 Y |  |  | 35022 | 20261 | 2010-12-17 |  |  |  | 2022-12-17
Aircraft-39 | 535126-01-1 | FUSELAGE/VERT STAB ATTACH FITTINGS - GVI | INSP | GR1 | 1 |  |  | 12 Y |  |  | 35022 | 20261 | 2010-12-17 |  |  |  | 2022-12-17
Aircraft-39 | 535126-01-1 | TEMPORARY PROTECTION TO INSPECTION AREAS | LUB | GR1 | 0.1 |  |  | 12 Y |  |  | 35022 | 20261 | 2010-12-17 |  |  |  | 2022-12-17
Aircraft-39 | 535126-01-1 | TEMPORARY PROTECTION TO INSPECTION AREAS | LUB | MAP | 0.5 |  |  | 12 Y |  |  | 35022 | 20261 | 2010-12-17 |  |  |  | 2022-12-17
Aircraft-39 | 535151-01-1 | TAIL CONE ATTACHMENT FITTINGS - DI | INSP | GR1 | 1 |  |  | 12 Y | [8 empty] | 2023-11-02
Aircraft-39 | 535151-01-1 | TEMPORARY PROTECTION TO INSPECTION AREAS | LUB | MAP | 0.5 |  |  | 12 Y | [8 empty] | 2023-11-02
Aircraft-39 | 535162-01-3 | FIN/FUSELAGE/ATTACH FITTINGS OUTSIDE - DI | INSP | GR1 | 1.5
Aircraft-39 | 545000-02-1 | LEFT ENGINE PYLON DRAIN LINES - FLOW TEST | INSP | GR1 | 0.5 |  |  | 72 M |  |  | 55728 | 30529 | 2016-11-15 |  |  |  | 2022-11-15
Aircraft-39 | 545000-02-1 | RIGHT ENGINE PYLON DRAIN LINES - FLOW TEST | INSP | GR1 | 0.5 |  |  | 72 M |  |  | 55728 | 30529 | 2016-11-15 |  |  |  | 2022-11-15
Aircraft-39 | 545102-01-12 | NECESSARY PROCEDURES TO INSP. | ABAC | GR1 | 1 | 91400 | 45700 | [7 empty] | 91400 | 45700
Aircraft-39 | 545102-01-12 | PYLON #1/FWD ATTACHMENT BOLT HOLES - DI | INSP | GR1 | 0.5 | 91400 | 45700 | [7 empty] | 91400 | 45700
Aircraft-39 | 545102-01-12 | PYLON #1/FWD ATTACHMENT BOLT HOLES - NDT | INSP | NDT | 1 | 91400 | 45700 | [7 empty] | 91400 | 45700
Aircraft-39 | 545102-01-12 | FINAL CONFIGURATION AFTER INSP. | FEAC | GR1 | 2 | 91400 | 45700 | [7 empty] | 91400 | 45700
Aircraft-39 | 545102-01-12 | NECESSARY PROCEDURES TO INSP. | ABAC | GR1 | 1 | 91400 | 45700 | [7 empty] | 91400 | 45700
Aircraft-39 | 545102-01-12 | PYLON #2/FWD ATTACHMENT BOLT HOLES - DI | INSP | GR1 | 0.5 | 91400 | 45700 | [7 empty] | 91400 | 45700
Aircraft-39 | 545102-01-12 | PYLON #2/FWD ATTACHMENT BOLT HOLES - NDT | INSP | NDT | 1 | 91400 | 45700 | [7 empty] | 91400 | 45700
Aircraft-39 | 545102-01-12 | FINAL CONFIGURATION AFTER INSP. | FEAC | GR1 | 2 | 91400 | 45700 | [7 empty] | 91400 | 45700
Aircraft-39 | 545102-02-1 | ENGINE#1 - REMOVE | ABAC | GR1 | 0.1 | 45000 | 22500 | [7 empty] | 96000 | 48000
Aircraft-39 | 545102-02-1 | PYLON#1 FWD MOUNT FITTING - DI | INSP | GR1 | 2 | 45000 | 22500 | [7 empty] | 96000 | 48000
Aircraft-39 | 545102-02-1 | PYLON#1 FWD MOUNT FITTING - NDT | INSP | NDT | 1 | 45000 | 22500 | [7 empty] | 96000 | 48000
Aircraft-39 | 545102-02-1 | BOLTS / ENGINE#1 - INSTALL | FEAC | GR1 | 2 | 45000 | 22500 | [7 empty] | 96000 | 48000
Aircraft-39 | 545102-02-1 | ENGINE#2 - REMOVE | ABAC | GR1 | 0.1 | 45000 | 22500 | [7 empty] | 96000 | 48000
Aircraft-39 | 545102-02-1 | PYLON#2 FWD MOUNT FITTING - DI | INSP | GR1 | 2 | 45000 | 22500 | [7 empty] | 96000 | 48000
Aircraft-39 | 545102-02-1 | PYLON#2 FWD MOUNT FITTING - NDT | INSP | NDT | 1 | 45000 | 22500 | [7 empty] | 96000 | 48000
Aircraft-39 | 545102-02-1 | BOLTS / ENGINE#2 - INSTALL | FEAC | GR1 | 2 | 45000 | 22500 | [7 empty] | 96000 | 48000
Aircraft-39 | 545103-01-9 | PYLON#1 FWD MOUNT FITTING - DI | INSP | GR1 | 1.5 | 46400 | 23200 |  |  |  | 49168 | 27229 | 2014-12-30 |  | 95568 | 50429
Aircraft-39 | 545103-01-9 | PYLON#2 FWD MOUNT FITTING - DI | INSP | GR1 | 1.5 | 46400 | 23200 |  |  |  | 49168 | 27229 | 2014-12-30 |  | 95568 | 50429
Aircraft-39 | 545104-01-1 | PYLON # 1 LOWER SPAR, UPPER SURFACE - DI | INSP | GR1 | 0.5 |  |  | 12 Y |  |  | 55728 | 30529 | 2016-11-15 |  |  |  | 2028-11-15
Aircraft-39 | 545104-01-1 | PYLON # 2 LOWER SPAR, UPPER SURFACE - DI | INSP | GR1 | 0.5 |  |  | 12 Y |  |  | 55728 | 30529 | 2016-11-15 |  |  |  | 2028-11-15
Aircraft-39 | 545104-02-1 | NECESSARY PROCEDURES TO INSP. | ABAC | GR1 | 1.5 |  |  | 12 Y |  |  | 55728 | 30529 | 2016-11-15 |  |  |  | 2028-11-15
Aircraft-39 | 545104-02-1 | PYLON # 1 LOWER SPAR - SDI | INSP | GR1 | 0.5 |  |  | 12 Y |  |  | 55728 | 30529 | 2016-11-15 |  |  |  | 2028-11-15
Aircraft-39 | 545104-02-1 | FINAL CONFIGURATION AFTER_INSP. | FEAC | GR1 | 1.5 |  |  | 12 Y |  |  | 55728 | 30529 | 2016-11-15 |  |  |  | 2028-11-15
Aircraft-39 | 545104-02-1 | NECESSARY PROCEDURES TO INSP. | ABAC | GR1 | 1.5 |  |  | 12 Y |  |  | 55728 | 30529 | 2016-11-15 |  |  |  | 2028-11-15
Aircraft-39 | 545104-02-1 | PYLON # 2 LOWER SPAR - SDI | INSP | GR1 | 0.5 |  |  | 12 Y |  |  | 55728 | 30529 | 2016-11-15 |  |  |  | 2028-11-15
Aircraft-39 | 545104-02-1 | FINAL CONFIGURATION AFTER_INSP. | FEAC | GR1 | 1.5 |  |  | 12 Y |  |  | 55728 | 30529 | 2016-11-15 |  |  |  | 2028-11-15
Aircraft-39 | 545106-01-1 | PYLON # 1 LOWER SPAR - DI | INSP | GR1 | 1.5 |  |  | 12 Y | [8 empty] | 2023-11-02
Aircraft-39 | 545106-01-1 | PYLON # 2 LOWER SPAR - DI | INSP | GR1 | 1.5 |  |  | 12 Y | [8 empty] | 2023-11-02
Aircraft-39 | 545107-01-5 | PYLON BOX/ENGINE AFT ATTACHMENT BEAM - DI | INSP | GR1 | 1 | 17800 | 8900 | 12 Y | [6 empty] | 96000 | 48000 | 2023-11-02
Aircraft-39 | 545107-01-5 | PYLON BOX/ENGINE AFT ATTACHMENT BEAM - DI | INSP | GR1 | 1 | 17800 | 8900 | 12 Y | [6 empty] | 96000 | 48000 | 2023-11-02
Aircraft-39 | 545114-01-1 | PYLON 1 WING ATTACH FITTING LUGS - DI | INSP | GR1 | 0.5 | 16300 | 8100 | [7 empty] | 96000 | 48000
Aircraft-39 | 545114-01-1 | PYLON 2 WING ATTACH FITTING LUGS - DI | INSP | GR1 | 0.5 | 16300 | 8100 | [7 empty] | 96000 | 48000
Aircraft-39 | 545115-01-1 | PYLON 1/WING FWD ATTACHMENT SHACKLES - DI | INSP | GR1 | 1 | 16300 | 8100 | [7 empty] | 96000 | 48000
Aircraft-39 | 545115-01-1 | PYLON 2/WING FWD ATTACHMENT SHACKLES - DI | INSP | GR1 | 1 | 16300 | 8100 | [7 empty] | 96000 | 48000
Aircraft-39 | 545116-01-1 | ENGINE # 1 - REMOVE | ABAC | GR1 | 0.1 |  |  | 12 Y | [8 empty] | 2023-11-02
Aircraft-39 | 545116-01-1 | PYLON # 1 /WNG ATTACHMENT FITTINGS - DI | INSP | GR1 | 9.5 |  |  | 12 Y | [8 empty] | 2023-11-02
Aircraft-39 | 545116-01-1 | ENGINE # 1 - INSTALL | FEAC | GR1 | 0.1 |  |  | 12 Y | [8 empty] | 2023-11-02
Aircraft-39 | 545116-01-1 | ENGINE # 1 - LEAK CHECK | TEST | GR1 | 0.1 |  |  | 12 Y | [8 empty] | 2023-11-02
Aircraft-39 | 545116-01-1 | ENGINE # 2 - REMOVE | ABAC | GR1 | 0.1 |  |  | 12 Y | [8 empty] | 2023-11-02
Aircraft-39 | 545116-01-1 | PYLON #2 / WING ATTACHMENT FITTINGS - DI | INSP | GR1 | 9.5 |  |  | 12 Y | [8 empty] | 2023-11-02
Aircraft-39 | 545116-01-1 | ENGINE # 2 - INSTALL | FEAC | GR1 | 0.1 |  |  | 12 Y | [8 empty] | 2023-11-02
Aircraft-39 | 545116-01-1 | ENGINE # 2 - LEAK CHECK | TEST | GR1 | 0.1 |  |  | 12 Y | [8 empty] | 2023-11-02
Aircraft-39 | 545117-01-1 | PYLON # 1 / SPIGOT BALL JOINT - REMOVE | ABAC | GR1 | 1 |  |  | 12 Y |  |  | 35022 | 20261 | 2010-12-17 |  |  |  | 2022-12-17
Aircraft-39 | 545117-01-1 | PYLON # 1 SPIGOT RECEPTACLE - DI | INSP | GR1 | 2.5 |  |  | 12 Y |  |  | 35022 | 20261 | 2010-12-17 |  |  |  | 2022-12-17
Aircraft-39 | 545117-01-1 | PYLON # 1 / SPIGOT BALL JOINT - INSTALL | FEAC | GR1 | 2 |  |  | 12 Y |  |  | 35022 | 20261 | 2010-12-17 |  |  |  | 2022-12-17
Aircraft-39 | 545117-01-1 | PYLON # 2 / SPIGOT BALL JOINT - REMOVE | ABAC | GR1 | 1 |  |  | 12 Y |  |  | 35022 | 20261 | 2010-12-17 |  |  |  | 2022-12-17
Aircraft-39 | 545117-01-1 | PYLON # 2 SPIGOT RECEPTACLE - DI | INSP | GR1 | 2.5 |  |  | 12 Y |  |  | 35022 | 20261 | 2010-12-17 |  |  |  | 2022-12-17
Aircraft-39 | 545117-01-1 | PYLON # 2 / SPIGOT BALL JOINT - INSTALL | FEAC | GR1 | 2 |  |  | 12 Y |  |  | 35022 | 20261 | 2010-12-17 |  |  |  | 2022-12-17
Aircraft-39 | 545120-01-1 | PYLON 1/WING ATTACH FITTING LUGS - DI | INSP | GR1 | 0.5 | 22900 | 11400 | [7 empty] | 81300 | 40600
Aircraft-39 | 545120-01-1 | PYLON 2/WING ATTACH FITTING LUGS - DI | INSP | GR1 | 0.5 | 22900 | 11400 | [7 empty] | 81300 | 40600
Aircraft-39 | 545123-02-1 | LEFT ENG PYLON/WING AFT ATTACHMENT - DI | INSP | GR1 | 1 | 21500 | 10700 | [7 empty] | 81300 | 40600
Aircraft-39 | 545123-02-1 | RIGHT ENG PYLON/WING AFT ATTACHMENT - DI | INSP | GR1 | 1 | 21500 | 10700 | [7 empty] | 81300 | 40600
Aircraft-39 | 545124-01-1 | ENGINE # 1 - REMOVE | ABAC | GR1 | 0.1 |  |  | 12 Y | [8 empty] | 2023-11-02
Aircraft-39 | 545124-01-1 | PYLON #1/WING AFT ATTACHMENT FITTING - DI | INSP | GR1 | 4.5 |  |  | 12 Y | [8 empty] | 2023-11-02
Aircraft-39 | 545124-01-1 | ENGINE # 1 - INSTALL | FEAC | GR1 | 0.1 |  |  | 12 Y | [8 empty] | 2023-11-02
Aircraft-39 | 545124-01-1 | ENGINE # 1 - LEAK CHECK | TEST | GR1 | 0.1 |  |  | 12 Y | [8 empty] | 2023-11-02
Aircraft-39 | 545124-01-1 | ENGINE # 2 - REMOVE | ABAC | GR1 | 0.1 |  |  | 12 Y | [8 empty] | 2023-11-02
Aircraft-39 | 545124-01-1 | PYLON #2/WING AFT ATTACHMENT FITTING - DI | INSP | GR1 | 4.5 |  |  | 12 Y | [8 empty] | 2023-11-02
Aircraft-39 | 545124-01-1 | ENGINE # 2 - INSTALL | FEAC | GR1 | 0.1 |  |  | 12 Y | [8 empty] | 2023-11-02
Aircraft-39 | 545124-01-1 | ENGINE # 2 - LEAK CHECK | TEST | GR1 | 1 |  |  | 12 Y | [8 empty] | 2023-11-02
Aircraft-39 | 545130-01-1 | ENGINE PYLON #1/LATERAL PANELS - DI | INSP | GR1 | 0.5 |  | 20000 |  |  |  | 31297 | 18372 | 2009-10-07 |  |  | 38372
Aircraft-39 | 545130-01-1 | ENGINE PYLON #2/LATERAL PANELS - DI | INSP | GR1 | 0.5 |  | 20000 |  |  |  | 31297 | 18372 | 2009-10-07 |  |  | 38372
Aircraft-39 | 545134-01-1 | LEFT PYLON UPR SPAR FASTENERS AREAS - DI | INSP | GR1 | 1 | 23700 | 11800 | [7 empty] | 107300 | 53600
Aircraft-39 | 545134-01-1 | RIGHT PYLON UPR SPAR FASTENERS AREAS - DI | INSP | GR1 | 1 | 23700 | 11800 | [7 empty] | 107300 | 53600
Aircraft-39 | 545162-01-1 | PYLON # 1 UPPER SPAR - DI | INSP | GR1 | 1 |  |  | 10 Y | [8 empty] | 2023-11-02
Aircraft-39 | 545162-01-1 | PYLON # 2 UPPER SPAR - DI | INSP | GR1 | 1 |  |  | 10 Y | [8 empty] | 2023-11-02
Aircraft-39 | 545162-02-1 | NECESSARY PROCEDURES TO INSP. | ABAC | GR1 | 0.5 |  |  | 10 Y | [8 empty] | 2023-11-02
Aircraft-39 | 545162-02-1 | PYLON # 1 UPPER SPAR - DI | INSP | GR1 | 0.5 |  |  | 10 Y | [8 empty] | 2023-11-02
Aircraft-39 | 545162-02-1 | PYLON # 1 UPPER SPAR - SDI | INSP | GR1 | 0.5 |  |  | 10 Y | [8 empty] | 2023-11-02
Aircraft-39 | 545162-02-1 | FINAL CONFIGURATION AFTER INSP. | FEAC | GR1 | 1 |  |  | 10 Y | [8 empty] | 2023-11-02
Aircraft-39 | 545162-02-1 | NECESSARY PROCEDURES TO INSP. | ABAC | GR1 | 0.5 |  |  | 10 Y | [8 empty] | 2023-11-02
Aircraft-39 | 545162-02-1 | PYLON # 2 UPPER SPAR - DI | INSP | GR1 | 0.5 |  |  | 10 Y | [8 empty] | 2023-11-02
Aircraft-39 | 545162-02-1 | PYLON # 2 UPPER SPAR - SDI | INSP | GR1 | 0.5 |  |  | 10 Y | [8 empty] | 2023-11-02
Aircraft-39 | 545162-02-1 | FINAL CONFIGURATION AFTER INSP. | FEAC | GR1 | 1 |  |  | 10 Y | [8 empty] | 2023-11-02
Aircraft-39 | 545170-01-1 | ENGINE # 1 - REMOVE | ABAC | GR1 | 0.1 |  |  | 12 Y | [8 empty] | 2023-11-02
Aircraft-39 | 545170-01-1 | PYLON # 1 - DI | INSP | GR1 | 0.5 |  |  | 12 Y | [8 empty] | 2023-11-02
Aircraft-39 | 545170-01-1 | ENGINE # 1 - INSTALL | FEAC | GR1 | 0.1 |  |  | 12 Y | [8 empty] | 2023-11-02
Aircraft-39 | 545170-01-1 | ENGINE # 1 - LEAK CHECK | TEST | GR1 | 0.1 |  |  | 12 Y | [8 empty] | 2023-11-02
Aircraft-39 | 545170-01-1 | ENGINE # 2 - REMOVE | ABAC | GR1 | 0.1 |  |  | 12 Y | [8 empty] | 2023-11-02
Aircraft-39 | 545170-01-1 | PYLON # 2 - DI | INSP | GR1 | 0.5 |  |  | 12 Y | [8 empty] | 2023-11-02
Aircraft-39 | 545170-01-1 | ENGINE # 2 - INSTALL | FEAC | GR1 | 0.1 |  |  | 12 Y | [8 empty] | 2023-11-02
Aircraft-39 | 545170-01-1 | ENGINE # 2 - LEAK CHECK | TEST | GR1 | 0.1 |  |  | 12 Y | [8 empty] | 2023-11-02
Aircraft-39 | 545171-01-1 | ENGINE # 1 - REMOVE | ABAC | GR1 | 0.1 |  |  | 12 Y | [8 empty] | 2023-11-02
Aircraft-39 | 545171-01-1 | PYLON # 1 ENGINE AFT ATTCHMENT - DI | INSP | GR1 | 1 |  |  | 12 Y | [8 empty] | 2023-11-02
Aircraft-39 | 545171-01-1 | ENGINE # 1 - INSTALL | FEAC | GR1 | 0.1 |  |  | 12 Y | [8 empty] | 2023-11-02
Aircraft-39 | 545171-01-1 | ENGINE # 1 - LEAK CHECK | TEST | GR1 | 0.1 |  |  | 12 Y | [8 empty] | 2023-11-02
Aircraft-39 | 545171-01-1 | ENGINE # 2 - REMOVE | ABAC | GR1 | 0.1 |  |  | 12 Y | [8 empty] | 2023-11-02
Aircraft-39 | 545171-01-1 | PYLON # 2 ENGINE AFT ATTCHMENT - DI | INSP | GR1 | 1 |  |  | 12 Y | [8 empty] | 2023-11-02
Aircraft-39 | 545171-01-1 | ENGINE # 2 - INSTALL | FEAC | GR1 | 0.1 |  |  | 12 Y | [8 empty] | 2023-11-02
Aircraft-39 | 545171-01-1 | ENGINE # 2 - LEAK CHECK | TEST | GR1 | 0.1 |  |  | 12 Y | [8 empty] | 2023-11-02
Aircraft-39 | 551001-01-1 | LEFT THS JACK FITTINGS - DI | INSP | GR1 | 0.5 |  |  | 6 Y |  |  | 55728 | 30529 | 2016-11-15 |  |  |  | 2022-11-15
Aircraft-39 | 551001-01-1 | RIGHT THS JACK FITTINGS - DI | INSP | GR1 | 0.5 |  |  | 6 Y |  |  | 55728 | 30529 | 2016-11-15 |  |  |  | 2022-11-15
Aircraft-39 | 551010-01-1 | LEFT HORIZ. STABIL. ATTACH FITTINGS - DI | INSP | GR1 | 1 |  |  | 6 Y |  |  | 55728 | 30529 | 2016-11-15 |  |  |  | 2022-11-15
Aircraft-39 | 551010-01-1 | RIGHT HORIZ. STABIL. ATTACH FITTINGS - DI | INSP | GR1 | 1 |  |  | 6 Y |  |  | 55728 | 30529 | 2016-11-15 |  |  |  | 2022-11-15
Aircraft-39 | 551012-01-1 | LEFT HORIZONTAL STABILIZER SPAR BOX - DI | INSP | GR1 | 0.5 |  |  | 12 Y |  |  | 35022 | 20261 | 2010-12-17 |  |  |  | 2022-12-17
Aircraft-39 | 551012-01-1 | RIGHT HORIZONTAL STABILIZER SPAR BOX - DI | INSP | GR1 | 0.5 |  |  | 12 Y |  |  | 35022 | 20261 | 2010-12-17 |  |  |  | 2022-12-17
Aircraft-39 | 551019-01-1 | HORIZONTAL STABILIZER TORQUE BOX - DI | INSP | GR1 | 1 |  |  | 12 Y |  |  | 35022 | 20261 | 2010-12-17 |  |  |  | 2022-12-17
Aircraft-39 | 551019-01-1 | HORIZONTAL STABILIZER TORQUE BOX - DI | INSP | GR1 | 1 |  |  | 12 Y |  |  | 35022 | 20261 | 2010-12-17 |  |  |  | 2022-12-17
Aircraft-39 | 551020-01-1 | LEFT ELEVATOR ATTACH FITTINGS - DI | INSP | GR1 | 0.5 |  |  | 6 Y |  |  | 55728 | 30529 | 2016-11-15 |  |  |  | 2022-11-15
Aircraft-39 | 551020-01-1 | TEMPORARY PROTECTION TO INSPECTION AREAS | LUB | GR1 | 0.1 |  |  | 6 Y |  |  | 55728 | 30529 | 2016-11-15 |  |  |  | 2022-11-15
Aircraft-39 | 551020-01-1 | TEMPORARY PROTECTION TO INSPECTION AREAS | LUB | MAP | 0.5 |  |  | 6 Y |  |  | 55728 | 30529 | 2016-11-15 |  |  |  | 2022-11-15
Aircraft-39 | 551020-01-1 | RIGHT ELEVATOR ATTACH FITTINGS - DI | INSP | GR1 | 0.5 |  |  | 6 Y |  |  | 55728 | 30529 | 2016-11-15 |  |  |  | 2022-11-15
Aircraft-39 | 551020-01-1 | TEMPORARY PROTECTION TO INSPECTION AREAS | LUB | GR1 | 0.1 |  |  | 6 Y |  |  | 55728 | 30529 | 2016-11-15 |  |  |  | 2022-11-15
Aircraft-39 | 551020-01-1 | TEMPORARY PROTECTION TO INSPECTION AREAS | LUB | MAP | 0.5 |  |  | 6 Y |  |  | 55728 | 30529 | 2016-11-15 |  |  |  | 2022-11-15
Aircraft-39 | 552002-01-1 | LEFT ELEVATOR FITTINGS - DI | INSP | GR1 | 0.5 |  |  | 6 Y |  |  | 55728 | 30529 | 2016-11-15 |  |  |  | 2022-11-15
Aircraft-39 | 552002-01-1 | TEMPORARY PROTECTION TO INSPECTION AREAS | LUB | GR1 | 0.1 |  |  | 6 Y |  |  | 55728 | 30529 | 2016-11-15 |  |  |  | 2022-11-15
Aircraft-39 | 552002-01-1 | TEMPORARY PROTECTION TO INSPECTION AREAS | LUB | MAP | 0.5 |  |  | 6 Y |  |  | 55728 | 30529 | 2016-11-15 |  |  |  | 2022-11-15
Aircraft-39 | 552002-01-1 | RIGHT ELEVATOR FITTINGS - DI | INSP | GR1 | 0.5 |  |  | 6 Y |  |  | 55728 | 30529 | 2016-11-15 |  |  |  | 2022-11-15
Aircraft-39 | 552002-01-1 | TEMPORARY PROTECTION TO INSPECTION AREAS | LUB | GR1 | 0.1 |  |  | 6 Y |  |  | 55728 | 30529 | 2016-11-15 |  |  |  | 2022-11-15
Aircraft-39 | 552002-01-1 | TEMPORARY PROTECTION TO INSPECTION AREAS | LUB | MAP | 0.5 |  |  | 6 Y |  |  | 55728 | 30529 | 2016-11-15 |  |  |  | 2022-11-15
Aircraft-39 | 552004-01-1 | NECESSARY PROCEDURES TO INSP. | ABAC | GR1 | 0.5 |  |  | 6 Y |  |  | 55728 | 30529 | 2016-11-15 |  |  |  | 2022-11-15
Aircraft-39 | 552004-01-1 | LEFT ELEVATOR SKIN PANELS - NDT | INSP | GR1 | 1 |  |  | 6 Y |  |  | 55728 | 30529 | 2016-11-15 |  |  |  | 2022-11-15
Aircraft-39 | 552004-01-1 | FINAL CONFIGURATION AFTER INSP. | FEAC | GR1 | 0.5 |  |  | 6 Y |  |  | 55728 | 30529 | 2016-11-15 |  |  |  | 2022-11-15
Aircraft-39 | 552004-01-1 | NECESSARY PROCEDURES TO INSP. | ABAC | GR1 | 0.5 |  |  | 6 Y |  |  | 55728 | 30529 | 2016-11-15 |  |  |  | 2022-11-15
Aircraft-39 | 552004-01-1 | RIGHT ELEVATOR SKIN PANELS - NDT | INSP | GR1 | 1 |  |  | 6 Y |  |  | 55728 | 30529 | 2016-11-15 |  |  |  | 2022-11-15
Aircraft-39 | 552004-01-1 | FINAL CONFIGURATION AFTER INSP. | FEAC | GR1 | 1.5 |  |  | 6 Y |  |  | 55728 | 30529 | 2016-11-15 |  |  |  | 2022-11-15
Aircraft-39 | 552005-01-1 | LEFT ELEVATOR PANELS - DI | INSP | GR1 | 1 |  |  | 12 Y |  |  | 35022 | 20261 | 2010-12-17 |  |  |  | 2022-12-17
Aircraft-39 | 552005-01-1 | RIGHT ELEVATOR PANELS - DI | INSP | GR1 | 1 |  |  | 12 Y |  |  | 35022 | 20261 | 2010-12-17 |  |  |  | 2022-12-17
Aircraft-39 | 553003-01-1 | VERTICAL STABILIZER CENTER BOX - DI | INSP | GR1 | 3.5 |  |  | 12 Y |  |  | 35022 | 20261 | 2010-12-17 |  |  |  | 2022-12-17
Aircraft-39 | 553004-01-1 | VERTICAL STABILIZER ATTACH FITTINGS - DI | INSP | GR1 | 1 |  |  | 6 Y |  |  | 55728 | 30529 | 2016-11-15 |  |  |  | 2022-11-15
Aircraft-39 | 553005-01-1 | RUDDER HINGE ARMS/ACTUATORS FITTINGS - DI | INSP | GR1 | 1 |  |  | 6 Y |  |  | 55728 | 30529 | 2016-11-15 |  |  |  | 2022-11-15
Aircraft-39 | 553005-01-1 | TEMPORARY PROTECTION TO INSPECTION AREAS | LUB | GR1 | 0.1 |  |  | 6 Y |  |  | 55728 | 30529 | 2016-11-15 |  |  |  | 2022-11-15
Aircraft-39 | 553005-01-1 | TEMPORARY PROTECTION TO INSPECTION AREAS | LUB | MAP | 0.5 |  |  | 6 Y |  |  | 55728 | 30529 | 2016-11-15 |  |  |  | 2022-11-15
Aircraft-39 | 553006-01-1 | RUDDER HINGE ARM 6 AND 7 - DI | INSP | GR1 | 0.5 |  |  | 6 Y |  |  | 55728 | 30529 | 2016-11-15 |  |  |  | 2022-11-15
Aircraft-39 | 553006-01-1 | TEMPORARY PROTECTION TO INSPECTION AREAS | LUB | GR1 | 0.1 |  |  | 6 Y |  |  | 55728 | 30529 | 2016-11-15 |  |  |  | 2022-11-15
Aircraft-39 | 553006-01-1 | TEMPORARY PROTECTION TO INSPECTION AREAS | LUB | MAP | 0.5 |  |  | 6 Y |  |  | 55728 | 30529 | 2016-11-15 |  |  |  | 2022-11-15
Aircraft-39 | 554003-01-1 | NECESSARY PROCEDURES TO INSP. | ABAC | GR1 | 1 |  |  | 6 Y |  |  | 55728 | 30529 | 2016-11-15 |  |  |  | 2022-11-15
Aircraft-39 | 554003-01-1 | RUDDER SIDE PANELS - DI | INSP | GR1 | 2 |  |  | 6 Y |  |  | 55728 | 30529 | 2016-11-15 |  |  |  | 2022-11-15
Aircraft-39 | 554003-01-1 | RUDDER SIDE PANELS - NDT_ | INSP | NDT | 3.5 |  |  | 6 Y |  |  | 55728 | 30529 | 2016-11-15 |  |  |  | 2022-11-15
Aircraft-39 | 554003-01-1 | FINAL CONFIGURATION AFTER INSP. | FEAC | GR1 | 0.5 |  |  | 6 Y |  |  | 55728 | 30529 | 2016-11-15 |  |  |  | 2022-11-15
Aircraft-39 | 554004-01-1 | RUDDER SIDE PANELS INTERNAL SURFACES - DI | INSP | GR1 | 3 |  |  | 12 Y |  |  | 35022 | 20261 | 2010-12-17 |  |  |  | 2022-12-17
Aircraft-39 | 554005-01-1 | RUDDER ATTACH FITTINGS - DI | INSP | GR1 | 0.5 |  |  | 6 Y |  |  | 55728 | 30529 | 2016-11-15 |  |  |  | 2022-11-15
Aircraft-39 | 554005-01-1 | TEMPORARY PROTECTION TO INSPECTION AREAS | LUB | GR1 | 0.1 |  |  | 6 Y |  |  | 55728 | 30529 | 2016-11-15 |  |  |  | 2022-11-15
Aircraft-39 | 554005-01-1 | TEMPORARY PROTECTION TO INSPECTION AREAS | LUB | MAP | 0.5 |  |  | 6 Y |  |  | 55728 | 30529 | 2016-11-15 |  |  |  | 2022-11-15
Aircraft-39 | 554006-01-1 | RUDDER ATTACH FITTINGS - DI | INSP | GR1 | 0.5 |  |  | 6 Y |  |  | 55728 | 30529 | 2016-11-15 |  |  |  | 2022-11-15
Aircraft-39 | 554006-01-1 | TEMPORARY PROTECTION TO INSPECTION AREAS | LUB | GR1 | 0.1 |  |  | 6 Y |  |  | 55728 | 30529 | 2016-11-15 |  |  |  | 2022-11-15
Aircraft-39 | 554006-01-1 | TEMPORARY PROTECTION TO INSPECTION AREAS | LUB | MAP | 0.5 |  |  | 6 Y |  |  | 55728 | 30529 | 2016-11-15 |  |  |  | 2022-11-15
Aircraft-39 | 554008-01-1 | RUDDER SYST/SIDE PANELS/HONEYCOMB CORE-NDT | INSP | NDT | 8.5 |  |  | 6 Y |  |  | 55728 | 30529 | 2016-11-15 |  |  |  | 2022-11-15
Aircraft-39 | 554009-01-1 | RUDDER SYSTEM/SIDE PANELS/HONEYCOMB - NDT | INSP | NDT | 6 |  |  | 6 Y |  |  | 55728 | 30529 | 2016-11-15 |  |  |  | 2022-11-15
Aircraft-39 | 562101-01-1 | WINDOW - CABIN/WINDOW PANES IN DOORS - DI | INSP | GR2 | 3 |  |  | 6 Y |  |  | 55728 | 30529 | 2016-11-15 |  |  |  | 2022-11-15
Aircraft-39 | 562101-01-1 | WINDOW - CABIN/WINDOW PANES IN DOORS - DI | INSP | GR2 | 3 |  |  | 6 Y |  |  | 55728 | 30529 | 2016-11-15 |  |  |  | 2022-11-15
Aircraft-39 | 571101-02-4 | MAIN STRUCT/CENTER WING BOX/REAR SPAR -NDT | INSP | GR1 | 0.5 | 47400 | 23700 | [7 empty] | 86000 | 43000
Aircraft-39 | 571101-02-4 | MAIN STRUCT/CENTER WING BOX/REAR SPAR -NDT | INSP | NDT | 1 | 47400 | 23700 | [7 empty] | 86000 | 43000
Aircraft-39 | 571106-01-4 | NECESSARY PROCEDURES TO INSP. | ABAC | GR1 | 2.5
Aircraft-39 | 571106-01-4 | CNTR WING/LWR SKIN STIFFENERS 8 TO 15 -NDT | INSP | NDT | 0.5
Aircraft-39 | 571106-01-4 | FINAL CONFIGURATION AFTER INSP. | FEAC | GR1 | 3
Aircraft-39 | 571109-01-1 | CENTER WING BOX, REAR SPAR - DI | INSP | GR1 | 0.5 |  |  | 12 Y |  |  | 35022 | 20261 | 2010-12-17 |  |  |  | 2022-12-17
Aircraft-39 | 571122-01-1 | CENTER WING BOX ZONES 147/LH,148/RH - DI | INSP | GR1 | 1 |  |  | 6 Y |  |  | 55728 | 30529 | 2016-11-15 |  |  |  | 2022-11-15
Aircraft-39 | 571122-01-1 | TEMPORARY PROTECTION TO INSPECTION AREAS | LUB | GR1 | 0.1 |  |  | 6 Y |  |  | 55728 | 30529 | 2016-11-15 |  |  |  | 2022-11-15
Aircraft-39 | 571122-01-1 | TEMPORARY PROTECTION TO INSPECTION AREAS | LUB | MAP | 0.5 |  |  | 6 Y |  |  | 55728 | 30529 | 2016-11-15 |  |  |  | 2022-11-15
Aircraft-39 | 571134-01-5 | CENTER WING BOX BOTTOM SKIN - DI | INSP | GR1 | 1.5
Aircraft-39 | 571135-01-5 | CENTER WING BOX BOTTOM SKIN - DI | INSP | GR1 | 0.5
Aircraft-39 | 571136-01-2 | NECESSARY PROCEDURES TO INSP. | ABAC | GR1 | 1.5 | 18200 | 9100 | [7 empty] | 98300 | 49100
Aircraft-39 | 571136-01-2 | CENTER WING BOX - DI | INSP | GR1 | 0.5 | 18200 | 9100 | [7 empty] | 98300 | 49100
Aircraft-39 | 571136-01-2 | CENTER WING BOX - NDT | INSP | NDT | 1 | 18200 | 9100 | [7 empty] | 98300 | 49100
Aircraft-39 | 571136-01-2 | FINAL CONFIGURATION AFTER INSP. | FEAC | GR1 | 1.5 | 18200 | 9100 | [7 empty] | 98300 | 49100
Aircraft-39 | 571154-01-1 | CENTER WING BOX - DI | INSP | GR2 | 1.5 |  |  | 6 Y |  |  | 55728 | 30529 | 2016-11-15 |  |  |  | 2022-11-15
Aircraft-39 | 571154-01-1 | TEMPORARY PROTECTION TO INSPECTION AREAS | LUB | GR2 | 0.1 |  |  | 6 Y |  |  | 55728 | 30529 | 2016-11-15 |  |  |  | 2022-11-15
Aircraft-39 | 571154-01-1 | TEMPORARY PROTECTION TO INSPECTION AREAS | LUB | MAP | 0.9 |  |  | 6 Y |  |  | 55728 | 30529 | 2016-11-15 |  |  |  | 2022-11-15
Aircraft-39 | 571155-01-1 | A/C PACK 10HM, 11HM - REMOVE | ABAC | GR2 | 12 |  |  | 12 Y | [8 empty] | 2023-11-02
Aircraft-39 | 571155-01-1 | WING CENTER BOX - DI | INSP | GR1 | 9 |  |  | 12 Y | [8 empty] | 2023-11-02
Aircraft-39 | 571155-01-1 | A/C PACK 10HM, 11HM - INSTALL | FEAC | GR2 | 9.5 |  |  | 12 Y | [8 empty] | 2023-11-02
Aircraft-39 | 571155-01-1 | PACKS 10HM, 11HM CONNECTIONS - LEAK/TEST | TEST | GR2 | 2 |  |  | 12 Y | [8 empty] | 2023-11-02
Aircraft-39 | 571156-01-1 | CENTER WING BOX FRONT SPAR - DI | INSP | GR2 | 5 |  |  | 12 Y | [8 empty] | 2023-11-02
Aircraft-39 | 571157-01-1 | CENTER WING BOX UPPER SKIN - DI | INSP | GR2 | 3.5 |  |  | 12 Y |  |  | 35022 | 20261 | 2010-12-17 |  |  |  | 2022-12-17
Aircraft-39 | 571157-01-1 | TEMPORARY PROTECTION TO INSPECTION AREAS | LUB | GR2 | 0.1 |  |  | 12 Y |  |  | 35022 | 20261 | 2010-12-17 |  |  |  | 2022-12-17
Aircraft-39 | 571157-01-1 | TEMPORARY PROTECTION TO INSPECTION AREAS | LUB | MAP | 0.5 |  |  | 12 Y |  |  | 35022 | 20261 | 2010-12-17 |  |  |  | 2022-12-17
Aircraft-39 | 571170-01-1 | NECESSARY PROCEDURES TO INSP. | ABAC | GR2 | 0.5 | 19600 | 9800 |  |  |  | 55728 | 30529 | 2016-11-15 |  | 75328 | 40329
Aircraft-39 | 571170-01-1 | CENTER WB LEFT CRUCIFORM FITTING - DI | INSP | ESHS | 0.5 | 19600 | 9800 |  |  |  | 55728 | 30529 | 2016-11-15 |  | 75328 | 40329
Aircraft-39 | 571170-01-1 | CENTER WB LEFT CRUCIFORM FITTING - NDT | INSP | NDT | 1 | 19600 | 9800 |  |  |  | 55728 | 30529 | 2016-11-15 |  | 75328 | 40329
Aircraft-39 | 571170-01-1 | FINAL CONFIGURATION AFTER INSP. | FEAC | GR2 | 0.5 | 19600 | 9800 |  |  |  | 55728 | 30529 | 2016-11-15 |  | 75328 | 40329
Aircraft-39 | 571170-01-1 | NECESSARY PROCEDURES TO INSP. | ABAC | GR2 | 2.5 | 19600 | 9800 |  |  |  | 55728 | 30529 | 2016-11-15 |  | 75328 | 40329
Aircraft-39 | 571170-01-1 | CENTER WB RIGHT CRUCIFORM FITTING - DI | INSP | ESHS | 0.5 | 19600 | 9800 |  |  |  | 55728 | 30529 | 2016-11-15 |  | 75328 | 40329
Aircraft-39 | 571170-01-1 | CENTER WB RIGHT CRUCIFORM FITTING - NDT | INSP | NDT | 1 | 19600 | 9800 |  |  |  | 55728 | 30529 | 2016-11-15 |  | 75328 | 40329
Aircraft-39 | 571170-01-1 | FINAL CONFIGURATION AFTER INSP. | FEAC | GR2 | 3 | 19600 | 9800 |  |  |  | 55728 | 30529 | 2016-11-15 |  | 75328 | 40329
Aircraft-39 | 571181-01-10 | NECESSARY PROCEDURES TO INSP. | ABAC | GR1 | 2.5 | 78200 | 39100 | [7 empty] | 96000 | 48000
Aircraft-39 | 571181-01-10 | CENTER WING BOX TRIFORM FITTING - NDT | INSP | NDT | 1.5 | 78200 | 39100 | [7 empty] | 96000 | 48000
Aircraft-39 | 571181-01-10 | FINAL CONFIGURATION AFTER INSP. | FEAC | GR1 | 3.5 | 78200 | 39100 | [7 empty] | 96000 | 48000
Aircraft-39 | 571182-01-10 | NECESSARY PROCEDURES TO INSP | ABAC | GR1 | 1.5 | 29700 | 14800 | [7 empty] | 96000 | 48000
Aircraft-39 | 571182-01-10 | LEFT OUTER WING BOX TRIFORM FITTING - NDT | INSP | NDT | 2 | 29700 | 14800 | [7 empty] | 96000 | 48000
Aircraft-39 | 571182-01-10 | FINAL CONFIGURATION AFTER INSP | FEAC | GR1 | 2 | 29700 | 14800 | [7 empty] | 96000 | 48000
Aircraft-39 | 571182-01-10 | NECESSARY PROCEDURES TO INSP | ABAC | GR1 | 1.5 | 29700 | 14800 | [7 empty] | 96000 | 48000
Aircraft-39 | 571182-01-10 | RIGHT OUTER WING BOX TRIFORM FITTING - NDT | INSP | NDT | 2 | 29700 | 14800 | [7 empty] | 96000 | 48000
Aircraft-39 | 571182-01-10 | FINAL CONFIGURATION AFTER INSP | FEAC | GR1 | 2 | 29700 | 14800 | [7 empty] | 96000 | 48000
Aircraft-39 | 571183-01-10 | NECESSARY PROCEDURES TO INSP. | ABAC | ESHS | 1.5 | 39100 | 19500 | [7 empty] | 103400 | 51700
Aircraft-39 | 571183-01-10 | CENTER WING BOX LEFT LOWER SPLICE - NDT | INSP | NDT | 1.5 | 39100 | 19500 | [7 empty] | 103400 | 51700
Aircraft-39 | 571183-01-10 | FINAL CONFIGURATION AFTER INSP. | FEAC | ESHS | 2 | 39100 | 19500 | [7 empty] | 103400 | 51700
Aircraft-39 | 571183-01-10 | NECESSARY PROCEDURES TO INSP. | ABAC | ESHS | 1.5 | 39100 | 19500 | [7 empty] | 103400 | 51700
Aircraft-39 | 571183-01-10 | CENTER WING BOX RIGHT LOWER SPLICE - NDT | INSP | NDT | 1.5 | 39100 | 19500 | [7 empty] | 103400 | 51700
Aircraft-39 | 571183-01-10 | FINAL CONFIGURATION AFTER INSP. | FEAC | ESHS | 2 | 39100 | 19500 | [7 empty] | 103400 | 51700
Aircraft-39 | 571185-01-11 | NECESSARY PROCEDURES TO INSP. | ABAC | GR1 | 1
Aircraft-39 | 571185-01-11 | LEFT OUT. WING BOX VERT.'T'FITTING - NDT | INSP | NDT | 2.5
Aircraft-39 | 571185-01-11 | FINAL CONFIGURATION AFTER INSP. | FEAC | GR1 | 1
Aircraft-39 | 571185-01-11 | NECESSARY PROCEDURES TO INSP. | ABAC | GR1 | 1
Aircraft-39 | 571185-01-11 | RIGHT OUT. WING BOX VERT.'T'FITTING - NDT | INSP | NDT | 2.5
Aircraft-39 | 571185-01-11 | FINAL CONFIGURATION AFTER INSP. | FEAC | GR1 | 1
Aircraft-39 | 571191-01-1 | CABIN FLOOR PANELS/INSULATION BLANKETS-REM | ABAC | GR2 | 4 |  | 40600 | [8 empty] | 42400
Aircraft-39 | 571191-01-1 | CABIN FLOOR PANELS/INSULATION BLANKETS-REM | ABAC | ICH | 1 |  | 40600 | [8 empty] | 42400
Aircraft-39 | 571191-01-1 | CENTER WING/FLOOR BEAM ELLIPT. HOLES- NDT | INSP | NDT | 1 |  | 40600 | [8 empty] | 42400
Aircraft-39 | 571191-01-1 | CABIN FLOOR PANELS/INSULATION BLANKETS-INS | FEAC | GR2 | 5 |  | 40600 | [8 empty] | 42400
Aircraft-39 | 571191-01-1 | CABIN FLOOR PANELS/INSULATION BLANKETS-INS | FEAC | ICH | 1 |  | 40600 | [8 empty] | 42400
Aircraft-39 | 571199-01-1 | LEFT OUTER WING BOX EXTERNAL SURFACE - DI | INSP | GR1 | 0.5 |  |  | 12 Y |  |  | 35022 | 20261 | 2010-12-17 |  |  |  | 2022-12-17
Aircraft-39 | 571199-01-1 | RIGHT OUTER WING BOX EXTERNAL SURFACE - DI | INSP | GR1 | 0.5 |  |  | 12 Y |  |  | 35022 | 20261 | 2010-12-17 |  |  |  | 2022-12-17
Aircraft-39 | 572001-01-1 | LEFT OUTER WING FRONT SPAR - DI | INSP | GR1 | 1.5 |  |  | 6 Y |  |  | 55728 | 30529 | 2016-11-15 |  |  |  | 2022-11-15
Aircraft-39 | 572001-01-1 | RIGHT OUTER WING FRONT SPAR - DI | INSP | GR1 | 1.5 |  |  | 6 Y |  |  | 55728 | 30529 | 2016-11-15 |  |  |  | 2022-11-15
Aircraft-39 | 572002-01-1 | LEFT OUTER WING ROOT JOINT FITTING - DI | INSP | GR1 | 0.5 |  |  | 12 Y | [8 empty] | 2023-11-02
Aircraft-39 | 572002-01-1 | RIGHT OUTER WING ROOT JOINT FITTING - DI | INSP | GR1 | 0.5 |  |  | 12 Y | [8 empty] | 2023-11-02
Aircraft-39 | 572004-01-1 | NECESSARY PROCEDURES TO INSP. | ABAC | GR1 | 1 | 30000 | 15000 | [7 empty] | 114000 | 57000
Aircraft-39 | 572004-01-1 | LH OUTER WING/FRONT SPAR/AFT FACE - DI | INSP | GR1 | 1 | 30000 | 15000 | [7 empty] | 114000 | 57000
Aircraft-39 | 572004-01-1 | FINAL CONFIGURATION AFTER INSP. | FEAC | GR1 | 1 | 30000 | 15000 | [7 empty] | 114000 | 57000
Aircraft-39 | 572004-01-1 | NECESSARY PROCEDURES TO INSP. | ABAC | GR1 | 1 | 30000 | 15000 | [7 empty] | 114000 | 57000
Aircraft-39 | 572004-01-1 | RH OUTER WING/FRONT SPAR/AFT FACE - DI | INSP | GR1 | 1 | 30000 | 15000 | [7 empty] | 114000 | 57000
Aircraft-39 | 572004-01-1 | FINAL CONFIGURATION AFTER INSP. | FEAC | GR1 | 1 | 30000 | 15000 | [7 empty] | 114000 | 57000
Aircraft-39 | 572008-01-3 | OUTER WING/AFT FACE/REAR SPAR JOINT - NDT | INSP | GR1 | 0.5
Aircraft-39 | 572008-01-3 | OUTER WING/AFT FACE/REAR SPAR JOINT - NDT | INSP | GR1 | 0.5
Aircraft-39 | 572011-01-5 | NECESSARY PROCEDURES TO INSP. | ABAC | GR1 | 2 | 17600 | 8800 |  |  |  | 55728 | 30529 | 2016-11-15 |  | 73328 | 39329
Aircraft-39 | 572011-01-5 | LEFT WING REAR SPAR FWD FACE - DI | INSP | GR1 | 1 | 17600 | 8800 |  |  |  | 55728 | 30529 | 2016-11-15 |  | 73328 | 39329
Aircraft-39 | 572011-01-5 | FINAL CONFIGURATION AFTER INSP. | FEAC | GR1 | 2 | 17600 | 8800 |  |  |  | 55728 | 30529 | 2016-11-15 |  | 73328 | 39329
Aircraft-39 | 572011-01-5 | NECESSARY PROCEDURES TO INSP. | ABAC | GR1 | 2 | 17600 | 8800 |  |  |  | 55728 | 30529 | 2016-11-15 |  | 73328 | 39329
Aircraft-39 | 572011-01-5 | RIGHT WING REAR SPAR FWD FACE - DI | INSP | GR1 | 1 | 17600 | 8800 |  |  |  | 55728 | 30529 | 2016-11-15 |  | 73328 | 39329
Aircraft-39 | 572011-01-5 | FINAL CONFIGURATION AFTER INSP. | FEAC | GR1 | 2 | 17600 | 8800 |  |  |  | 55728 | 30529 | 2016-11-15 |  | 73328 | 39329
Aircraft-39 | 572012-01-3 | OUTER WING SYST/TOP SKIN/OUTER SURFACE -DI | INSP | GR1 | 0.5
Aircraft-39 | 572012-01-3 | OUTER WING SYST/TOP SKIN/OUTER SURFACE -DI | INSP | GR1 | 0.5
Aircraft-39 | 572019-01-1 | LEFT WING TOP SKIN CROWN FITTINGS - DI | INSP | GR1 | 0.5
Aircraft-39 | 572019-01-1 | RIGHT WING TOP SKIN CROWN FITTINGS - DI | INSP | GR1 | 0.5
Aircraft-39 | 572020-01-3 | NECESSARY PROCEDURES TO INSP. | ABAC | GR1 | 2 | 23400 | 11700 |  |  |  | 55728 | 30529 | 2016-11-15 |  | 79128 | 42229
Aircraft-39 | 572020-01-3 | LEFT OUTER WING TOP SKIN STRINGERS - DI | INSP | GR1 | 1 | 23400 | 11700 |  |  |  | 55728 | 30529 | 2016-11-15 |  | 79128 | 42229
Aircraft-39 | 572020-01-3 | FINAL CONFIGURATION AFTER INSP. | FEAC | GR1 | 2 | 23400 | 11700 |  |  |  | 55728 | 30529 | 2016-11-15 |  | 79128 | 42229
Aircraft-39 | 572020-01-3 | NECESSARY PROCEDURES TO INSP. | ABAC | GR1 | 2 | 23400 | 11700 |  |  |  | 55728 | 30529 | 2016-11-15 |  | 79128 | 42229
Aircraft-39 | 572020-01-3 | RIGHT OUTER WING TOP SKIN STRINGERS - DI | INSP | GR1 | 1 | 23400 | 11700 |  |  |  | 55728 | 30529 | 2016-11-15 |  | 79128 | 42229
Aircraft-39 | 572020-01-3 | FINAL CONFIGURATION AFTER INSP. | FEAC | GR1 | 2 | 23400 | 11700 |  |  |  | 55728 | 30529 | 2016-11-15 |  | 79128 | 42229
Aircraft-39 | 572021-01-1 | NECESSARY PROCEDURES TO INSP. | ABAC | GR1 | 2 | 29000 | 14500 | [7 empty] | 106000 | 53000
Aircraft-39 | 572021-01-1 | LH OUTER WING/TOP SKIN RIBS 4,5,6 - DI | INSP | GR1 | 1 | 29000 | 14500 | [7 empty] | 106000 | 53000
Aircraft-39 | 572021-01-1 | FINAL CONFIGURATION AFTER INSP. | FEAC | GR1 | 1 | 29000 | 14500 | [7 empty] | 106000 | 53000
Aircraft-39 | 572021-01-1 | NECESSARY PROCEDURES TO INSP. | ABAC | GR1 | 2 | 29000 | 14500 | [7 empty] | 106000 | 53000
Aircraft-39 | 572021-01-1 | RH OUTER WING/TOP SKIN RIBS 4,5,6 - DI | INSP | GR1 | 1 | 29000 | 14500 | [7 empty] | 106000 | 53000
Aircraft-39 | 572021-01-1 | FINAL CONFIGURATION AFTER INSP. | FEAC | GR1 | 1 | 29000 | 14500 | [7 empty] | 106000 | 53000
Aircraft-39 | 572022-01-1 | LEFT WING TOP SKIN LOWER SURFACE - DI | INSP | GR1 | 0.5 |  |  | 12 Y | [8 empty] | 2023-11-02
Aircraft-39 | 572022-01-1 | RIGHT WING TOP SKIN LOWER SURFACE - DI | INSP | GR1 | 0.5 |  |  | 12 Y | [8 empty] | 2023-11-02
Aircraft-39 | 572024-01-1 | LEFT OUTER WING RIBS SKIN ATTACHMENT - DI | INSP | GR1 | 0.5
Aircraft-39 | 572024-01-1 | RGHT OUTER WING RIBS SKIN ATTACHMENT - DI | INSP | GR1 | 0.5
Aircraft-39 | 572026-01-6 | OUTER WING/RIB 5 AFT OF BOLTED PANEL - DI | INSP | GR1 | 0.5
Aircraft-39 | 572026-01-6 | OUTER WING/RIB 5 AFT OF BOLTED PANEL - DI | INSP | GR1 | 0.5
Aircraft-39 | 572027-01-1 | LEFT WING RIB 5 AND 6 SKIN ATTACHMENT - DI | INSP | GR1 | 0.5
Aircraft-39 | 572027-01-1 | RGHT WING RIB 5 AND 6 SKIN ATTACHMENT - DI | INSP | GR1 | 0.5
Aircraft-39 | 572028-01-2 | OUTER WING/RIB7-RIB8/PYLON REAR FITTING-DI | INSP | GR1 | 0.5
Aircraft-39 | 572028-01-2 | OUTER WING/RIB7-RIB8/PYLON REAR FITTING-DI | INSP | GR1 | 0.5
Aircraft-39 | 572031-01-1 | LEFT WING BOTTOM SKIN LOWER SURFACE - DI | INSP | GR1 | 0.5
Aircraft-39 | 572031-01-1 | RIGHT WING BOTTOM SKIN LOWER SURFACE - DI | INSP | GR1 | 0.5
Aircraft-39 | 572033-01-1 | NECESSARY PROCEDURES TO INSP. | ABAC | GR1 | 1 | 17700 | 8800 | [7 empty] | 96000 | 48000
Aircraft-39 | 572033-01-1 | LEFT OUTER WING BOTTOM SKIN - NDT | INSP | NDT | 7 | 17700 | 8800 | [7 empty] | 96000 | 48000
Aircraft-39 | 572033-01-1 | FINAL CONFIGURATION AFTER INSP. | FEAC | GR1 | 1 | 17700 | 8800 | [7 empty] | 96000 | 48000
Aircraft-39 | 572033-01-1 | NECESSARY PROCEDURES TO INSP. | ABAC | GR1 | 1 | 17700 | 8800 | [7 empty] | 96000 | 48000
Aircraft-39 | 572033-01-1 | RIGHT OUTER WING BOTTOM SKIN - NDT | INSP | NDT | 7 | 17700 | 8800 | [7 empty] | 96000 | 48000
Aircraft-39 | 572033-01-1 | FINAL CONFIGURATION AFTER INSP. | FEAC | GR1 | 1 | 17700 | 8800 | [7 empty] | 96000 | 48000
Aircraft-39 | 572036-01-2 | LEFT WING BOTTOM SKIN LOWER SURFACE - DI | INSP | GR1 | 0.5 | 20600 | 10300 |  |  |  | 61593 | 33390 | 2018-07-20 |  | 82193 | 43690
Aircraft-39 | 572036-01-2 | RIGHT WING BOTTOM SKIN LOWER SURFACE - DI | INSP | GR1 | 0.5 | 20600 | 10300 |  |  |  | 61593 | 33390 | 2018-07-20 |  | 82193 | 43690
Aircraft-39 | 572037-02-5 | OUTER WING/BOTTOM SKIN/LOWER SURFACE - DI | INSP | GR1 | 1.5
Aircraft-39 | 572037-02-5 | OUTER WING/BOTTOM SKIN/LOWER SURFACE - DI | INSP | GR1 | 1.5
Aircraft-39 | 572038-01-4 | OUTER WING/BOTTOM SKIN/LOWER SURFACE - DI | INSP | GR1 | 1
Aircraft-39 | 572038-01-4 | OUTER WING/BOTTOM SKIN/LOWER SURFACE - DI | INSP | GR1 | 1
Aircraft-39 | 572040-01-2 | LEFT OUTER WING BOTTOM SKIN - DI | INSP | GR1 | 0.5 |  |  | 6 Y |  |  | 55728 | 30529 | 2016-11-15 |  |  |  | 2022-11-15
Aircraft-39 | 572040-01-2 | RIGHT OUTER WING BOTTOM SKIN - DI | INSP | GR1 | 0.5 |  |  | 6 Y |  |  | 55728 | 30529 | 2016-11-15 |  |  |  | 2022-11-15
Aircraft-39 | 572040-03-2 | NECESSARY PROCEDURES TO INSP. | ABAC | GR1 | 0.5
Aircraft-39 | 572040-03-2 | LEFT OUTER WING ACCESS DOOR CUTOUTS - NDT | INSP | NDT | 2
Aircraft-39 | 572040-03-2 | FINAL CONFIGURATION AFTER INSP. | FEAC | GR1 | 0.5
Aircraft-39 | 572040-03-2 | NECESSARY PROCEDURES TO INSP. | ABAC | GR1 | 0.5
Aircraft-39 | 572040-03-2 | RIGHT OUTER WING ACCESS DOOR CUTOUTS - NDT | INSP | NDT | 2
Aircraft-39 | 572040-03-2 | FINAL CONFIGURATION AFTER INSP. | FEAC | GR1 | 0.5
Aircraft-39 | 572047-01-1 | NECESSARY PROCEDURES TO INSP. | ABAC | GR1 | 1
Aircraft-39 | 572047-01-1 | OUTER WING/BOTTOM SKIN/LOWER SURFACE - NDT | INSP | NDT | 1
Aircraft-39 | 572047-01-1 | FINAL CONFIGURATION AFTER INSP. | FEAC | GR1 | 1.5
Aircraft-39 | 572047-01-1 | NECESSARY PROCEDURES TO INSP. | ABAC | GR1 | 1
Aircraft-39 | 572047-01-1 | OUTER WING/BOTTOM SKIN/LOWER SURFACE - NDT | INSP | NDT | 1
Aircraft-39 | 572047-01-1 | FINAL CONFIGURATION AFTER INSP. | FEAC | GR1 | 1.5
Aircraft-39 | 572049-03-1 | LH WING/BOTTOM SKIN/LWR SURFACE - DI | INSP | GR1 | 1 |  |  | 6 Y |  |  | 55728 | 30529 | 2016-11-15 |  |  |  | 2022-11-15
Aircraft-39 | 572049-03-1 | RH WING/BOTTOM SKIN/LWR SURFACE - DI | INSP | GR1 | 1 |  |  | 6 Y |  |  | 55728 | 30529 | 2016-11-15 |  |  |  | 2022-11-15
Aircraft-39 | 572050-02-4 | LH OUTER WING DRY BAY AREA ACCESS - REM | ABAC | GR1 | 1.5 | 30000 | 15000 |  |  | C10.1 | 49168 | 27229 | 2014-12-30 |  | 79168 | 42229
Aircraft-39 | 572050-02-4 | LH OUTER WING DRY BAY AREA - DI | INSP | GR1 | 1 | 30000 | 15000 |  |  | C10.1 | 49168 | 27229 | 2014-12-30 |  | 79168 | 42229
Aircraft-39 | 572050-02-4 | LH OUTER WING DRY BAY AREA ACCESS - INST | FEAC | GR1 | 2 | 30000 | 15000 |  |  | C10.1 | 49168 | 27229 | 2014-12-30 |  | 79168 | 42229
Aircraft-39 | 572050-02-4 | LH OUTER WING DRY BAY AREA ACCESS - REM | ABAC | GR1 | 1.5 | 30000 | 15000 |  |  | C10.1 | 49168 | 27229 | 2014-12-30 |  | 79168 | 42229
Aircraft-39 | 572050-02-4 | LH OUTER WING DRY BAY AREA - DI | INSP | GR1 | 1 | 30000 | 15000 |  |  | C10.1 | 49168 | 27229 | 2014-12-30 |  | 79168 | 42229
Aircraft-39 | 572050-02-4 | LH OUTER WING DRY BAY AREA ACCESS - INST | FEAC | GR1 | 2 | 30000 | 15000 |  |  | C10.1 | 49168 | 27229 | 2014-12-30 |  | 79168 | 42229
Aircraft-39 | 572052-01-8 | OUTER WING/BOTTOM SKIN/ROOT JOINT FTGS -DI | INSP | GR1 | 0.5 |  |  | 12 Y | [8 empty] | 2023-11-02
Aircraft-39 | 572052-01-8 | OUTER WING/BOTTOM SKIN/ROOT JOINT FTGS -DI | INSP | GR1 | 0.5 |  |  | 12 Y | [8 empty] | 2023-11-02
Aircraft-39 | 572053-01-2 | OUTER WING/BOTTOM SKIN STNGRS/RIB1 TO 8-DI | INSP | GR1 | 1.5 | 30000 | 15000 |  |  |  | 49168 | 27229 | 2014-12-30 |  | 79168 | 42229
Aircraft-39 | 572053-01-2 | OUTER WING/BOTTOM SKIN STNGRS/RIB1 TO 8-DI | INSP | GR1 | 1.5 | 30000 | 15000 |  |  |  | 49168 | 27229 | 2014-12-30 |  | 79168 | 42229
Aircraft-39 | 572054-01-6 | OUTER WING SYST/LWR SURF/PUMP APERTURES-DI | INSP | GR1 | 1.5 |  |  | 12 Y | [8 empty] | 2023-11-02
Aircraft-39 | 572054-01-6 | OUTER WING SYST/LWR SURF/PUMP APERTURES-DI | INSP | GR1 | 1.5 |  |  | 12 Y | [8 empty] | 2023-11-02
Aircraft-39 | 572054-02-1 | OUTER WING/BOTTOM SKIN/PUMP APERTURES - DI | INSP | GR1 | 0.5 |  |  | 6 Y |  |  | 55728 | 30529 | 2016-11-15 |  |  |  | 2022-11-15
Aircraft-39 | 572054-02-1 | OUTER WING/BOTTOM SKIN/PUMP APERTURES - DI | INSP | GR1 | 0.5 |  |  | 6 Y |  |  | 55728 | 30529 | 2016-11-15 |  |  |  | 2022-11-15
Aircraft-39 | 572057-01-1 | NECESSARY PROCEDURES TO INSP. | ABAC | GR1 | 1
Aircraft-39 | 572057-01-1 | LFT WING HOT FUEL RECIRCULATION HOLE - NDT | INSP | NDT | 1.5
Aircraft-39 | 572057-01-1 | FINAL CONFIGURATION AFTER INSP. | FEAC | GR1 | 1
Aircraft-39 | 572057-01-1 | NECESSARY PROCEDURES TO INSP. | ABAC | GR1 | 1
Aircraft-39 | 572057-01-1 | RHT WING HOT FUEL RECIRCULATION HOLE - NDT | INSP | NDT | 1.5
Aircraft-39 | 572057-01-1 | FINAL CONFIGURATION AFTER INSP. | FEAC | GR1 | 1
Aircraft-39 | 572062-01-1 | LEFT OUTER WING FIXED TRAILING EDGE - DI | INSP | GR1 | 1 |  |  | 6 Y |  |  | 55728 | 30529 | 2016-11-15 |  |  |  | 2022-11-15
Aircraft-39 | 572062-01-1 | TEMPORARY PROTECTION TO INSPECTION AREAS | LUB | GR1 | 0.1 |  |  | 6 Y |  |  | 55728 | 30529 | 2016-11-15 |  |  |  | 2022-11-15
Aircraft-39 | 572062-01-1 | TEMPORARY PROTECTION TO INSPECTION AREAS | LUB | MAP | 1 |  |  | 6 Y |  |  | 55728 | 30529 | 2016-11-15 |  |  |  | 2022-11-15
Aircraft-39 | 572062-01-1 | RIGHT OUTER WING FIXED TRAILING EDGE - DI | INSP | GR1 | 1 |  |  | 6 Y |  |  | 55728 | 30529 | 2016-11-15 |  |  |  | 2022-11-15
Aircraft-39 | 572062-01-1 | TEMPORARY PROTECTION TO INSPECTION AREAS | LUB | GR1 | 0.1 |  |  | 6 Y |  |  | 55728 | 30529 | 2016-11-15 |  |  |  | 2022-11-15
Aircraft-39 | 572062-01-1 | TEMPORARY PROTECTION TO INSPECTION AREAS | LUB | MAP | 1 |  |  | 6 Y |  |  | 55728 | 30529 | 2016-11-15 |  |  |  | 2022-11-15
Aircraft-39 | 572063-01-1 | FUEL PUMP FAIRINGS - REMOVE | ABAC | GR1 | 0.5 |  |  | 6 Y | [8 empty] | 2023-11-02
Aircraft-39 | 572063-01-1 | OUTER WING SYSTEM - DI | INSP | GR1 | 0.5 |  |  | 6 Y | [8 empty] | 2023-11-02
Aircraft-39 | 572063-01-1 | FUEL PUMP FAIRINGS - INSTALL | FEAC | GR1 | 0.5 |  |  | 6 Y | [8 empty] | 2023-11-02
Aircraft-39 | 572063-01-1 | FUEL PUMP FAIRINGS - REMOVE | ABAC | GR1 | 0.5 |  |  | 6 Y | [8 empty] | 2023-11-02
Aircraft-39 | 572063-01-1 | OUTER WING SYSTEM - DI | INSP | GR1 | 0.5 |  |  | 6 Y | [8 empty] | 2023-11-02
Aircraft-39 | 572063-01-1 | FUEL PUMP FAIRINGS - INSTALL | FEAC | GR1 | 0.5 |  |  | 6 Y | [8 empty] | 2023-11-02
Aircraft-39 | 572101-01-1 | OUTER WING/FRT SPAR/FWD FACE/RIB 8-22 - DI | INSP | GR1 | 1 | 30000 | 15000 | 12 Y |  |  | 49168 | 27229 | 2014-12-30 |  | 79168 | 42229 | 2026-12-30
Aircraft-39 | 572101-01-1 | OUTER WING/FRT SPAR/FWD FACE/RIB 8-22 - DI | INSP | GR1 | 1 | 30000 | 15000 | 12 Y |  |  | 49168 | 27229 | 2014-12-30 |  | 79168 | 42229 | 2026-12-30
Aircraft-39 | 572106-01-5 | MAIN STRUCT.SYST/OUTER WING/FWD FACE - DI | INSP | GR1 | 0.5 |  |  | 12 Y | [8 empty] | 2023-11-02
Aircraft-39 | 572106-01-5 | MAIN STRUCT.SYST/OUTER WING/FWD FACE - DI | INSP | GR1 | 0.5 |  |  | 12 Y | [8 empty] | 2023-11-02
Aircraft-39 | 572108-01-2 | LEFT OUTER WING FRONT SPAR AFT FACE - DI | INSP | GR1 | 3 | 30000 | 15000 |  |  |  | 49168 | 27229 | 2014-12-30 |  | 79168 | 42229
Aircraft-39 | 572108-01-2 | RIGHT OUTER WING FRONT SPAR AFT FACE - DI | INSP | GR1 | 3 | 30000 | 15000 |  |  |  | 49168 | 27229 | 2014-12-30 |  | 79168 | 42229
Aircraft-39 | 572109-01-4 | OUTER WING/FRT SPAR/AFT FACE/RIB 22-27 -DI | INSP | GR1 | 1
Aircraft-39 | 572109-01-4 | OUTER WING/FRT SPAR/AFT FACE/RIB 22-27 -DI | INSP | GR1 | 1
Aircraft-39 | 572111-01-7 | LEFT OUTER WING REAR SPAR - DI | INSP | GR1 | 1.5 |  |  | 6 Y |  |  | 55728 | 30529 | 2016-11-15 |  |  |  | 2022-11-15
Aircraft-39 | 572111-01-7 | TEMPORARY PROTECTION TO INSPECTION AREAS | LUB | GR1 | 0.1 |  |  | 6 Y |  |  | 55728 | 30529 | 2016-11-15 |  |  |  | 2022-11-15
Aircraft-39 | 572111-01-7 | TEMPORARY PROTECTION TO INSPECTION AREAS | LUB | MAP | 1 |  |  | 6 Y |  |  | 55728 | 30529 | 2016-11-15 |  |  |  | 2022-11-15
Aircraft-39 | 572111-01-7 | RIGHT OUTER WING REAR SPAR - DI | INSP | GR1 | 1.5 |  |  | 6 Y |  |  | 55728 | 30529 | 2016-11-15 |  |  |  | 2022-11-15
Aircraft-39 | 572111-01-7 | TEMPORARY PROTECTION TO INSPECTION AREAS | LUB | GR1 | 0.1 |  |  | 6 Y |  |  | 55728 | 30529 | 2016-11-15 |  |  |  | 2022-11-15
Aircraft-39 | 572111-01-7 | TEMPORARY PROTECTION TO INSPECTION AREAS | LUB | MAP | 1 |  |  | 6 Y |  |  | 55728 | 30529 | 2016-11-15 |  |  |  | 2022-11-15
Aircraft-39 | 572112-01-1 | LEFT OUTER WING REAR SPAR - DI | INSP | GR1 | 1.5 | 30000 | 15000 | 6 Y |  |  | 55728 | 30529 | 2016-11-15 |  | 85728 | 45529 | 2022-11-15
Aircraft-39 | 572112-01-1 | TEMPORARY PROTECTION TO INSPECTION AREAS | LUB | GR1 | 0.1 | 30000 | 15000 | 6 Y |  |  | 55728 | 30529 | 2016-11-15 |  | 85728 | 45529 | 2022-11-15
Aircraft-39 | 572112-01-1 | TEMPORARY PROTECTION TO INSPECTION AREAS | LUB | MAP | 1 | 30000 | 15000 | 6 Y |  |  | 55728 | 30529 | 2016-11-15 |  | 85728 | 45529 | 2022-11-15
Aircraft-39 | 572112-01-1 | RIGHT OUTER WING REAR SPAR - DI | INSP | GR1 | 1.5 | 30000 | 15000 | 6 Y |  |  | 55728 | 30529 | 2016-11-15 |  | 85728 | 45529 | 2022-11-15
Aircraft-39 | 572112-01-1 | TEMPORARY PROTECTION TO INSPECTION AREAS | LUB | GR1 | 0.1 | 30000 | 15000 | 6 Y |  |  | 55728 | 30529 | 2016-11-15 |  | 85728 | 45529 | 2022-11-15
Aircraft-39 | 572112-01-1 | TEMPORARY PROTECTION TO INSPECTION AREAS | LUB | MAP | 1 | 30000 | 15000 | 6 Y |  |  | 55728 | 30529 | 2016-11-15 |  | 85728 | 45529 | 2022-11-15
Aircraft-39 | 572115-01-2 | LEFT OUTER WING REAR SPAR FWD FACE - DI | INSP | GR1 | 2 | 30000 | 15000 | [7 empty] | 86400 | 43200
Aircraft-39 | 572115-01-2 | RIGHT OUTER WING REAR SPAR FWD FACE - DI | INSP | GR1 | 2 | 30000 | 15000 | [7 empty] | 86400 | 43200
Aircraft-39 | 572116-02-2 | MAIN STRCT/OUTER WING/TOP SKIN/RIB 8-22-DI | INSP | GR1 | 1
Aircraft-39 | 572116-02-2 | MAIN STRCT/OUTER WING/TOP SKIN/RIB 8-22-DI | INSP | GR1 | 1
Aircraft-39 | 572120-01-3 | OUTER WING/TOP SKIN/UPPER SURFACE - GVI | INSP | GR1 | 1 | 30000 | 15000 | [7 empty] | 103400 | 51700
Aircraft-39 | 572120-01-3 | OUTER WING/TOP SKIN/UPPER SURFACE - GVI | INSP | GR1 | 1 | 30000 | 15000 | [7 empty] | 103400 | 51700
Aircraft-39 | 572122-01-1 | LH WING TOP SKIN REFUELLING APERTURE - DI | INSP | GR1 | 1.5
Aircraft-39 | 572122-01-1 | RH WING TOP SKIN REFUELLING APERTURE - DI | INSP | GR1 | 1.5
Aircraft-39 | 572122-02-1 | LEFT OUTER WING TOP SKIN - DI | INSP | GR1 | 0.5 |  |  | 6 Y |  |  | 55728 | 30529 | 2016-11-15 |  |  |  | 2022-11-15
Aircraft-39 | 572122-02-1 | RIGHT OUTER WING TOP SKIN - DI | INSP | GR1 | 0.5 |  |  | 6 Y |  |  | 55728 | 30529 | 2016-11-15 |  |  |  | 2022-11-15
Aircraft-39 | 572123-01-1 | NECESSARY PROCEDURES TO INSP. | ABAC | GR1 | 1 | 40000 | 20000 | [7 empty] | 106400 | 53200
Aircraft-39 | 572123-01-1 | LH OUTER WING TOP SKIN STGR RIB 8-13 - DI | INSP | GR1 | 2 | 40000 | 20000 | [7 empty] | 106400 | 53200
Aircraft-39 | 572123-01-1 | FINAL CONFIGURATION AFTER INSP. | FEAC | GR1 | 0.5 | 40000 | 20000 | [7 empty] | 106400 | 53200
Aircraft-39 | 572123-01-1 | NECESSARY PROCEDURES TO INSP. | ABAC | GR1 | 1 | 40000 | 20000 | [7 empty] | 106400 | 53200
Aircraft-39 | 572123-01-1 | RH OUTER WING TOP SKIN STGR RIB 8-13 - DI | INSP | GR1 | 2 | 40000 | 20000 | [7 empty] | 106400 | 53200
Aircraft-39 | 572123-01-1 | FINAL CONFIGURATION AFTER INSP. | FEAC | GR1 | 0.5 | 40000 | 20000 | [7 empty] | 106400 | 53200
Aircraft-39 | 572124-01-3 | LEFT OUTER WING TOP SKIN STRINGERS - DI | INSP | GR1 | 2.5 | 34600 | 17300 | [7 empty] | 106600 | 53300
Aircraft-39 | 572124-01-3 | RIGHT OUTER WING TOP SKIN STRINGERS - DI | INSP | GR1 | 2.5 | 34600 | 17300 | [7 empty] | 106600 | 53300
Aircraft-39 | 572126-01-3 | MAIN STR/OUTER WING/RIB9-27/SKIN ATTACH-DI | INSP | GR1 | 1.5
Aircraft-39 | 572126-01-3 | MAIN STR/OUTER WING/RIB9-27/SKIN ATTACH-DI | INSP | GR1 | 1.5
Aircraft-39 | 572130-01-7 | LEFT WING BOTTOM SKIN LOWER SURFACE - DI | INSP | GR1 | 0.5 | 28200 | 14100 | [7 empty] | 92000 | 46000
Aircraft-39 | 572130-01-7 | RIGHT WING BOTTOM SKIN LOWER SURFACE - DI | INSP | GR1 | 0.5 | 28200 | 14100 | [7 empty] | 92000 | 46000
Aircraft-39 | 572131-01-1 | LEFT WING BOTTOM SKIN LOWER SURFACE - DI | INSP | GR1 | 0.5
Aircraft-39 | 572131-01-1 | RIGHT WING BOTTOM SKIN LOWER SURFACE - DI | INSP | GR1 | 0.5
Aircraft-39 | 572134-01-2 | LEFT WING BOTTOM SKIN UPPER SURFACE - DI | INSP | GR1 | 1 | 17600 | 8800 | [7 empty] | 107000 | 53500
Aircraft-39 | 572134-01-2 | RIGHT WING BOTTOM SKIN UPPER SURFACE - DI | INSP | GR1 | 1 | 17600 | 8800 | [7 empty] | 107000 | 53500
Aircraft-39 | 572139-01-2 | MAIN STRUCT/UPPER-LOWER SURFACE/DOORS - DI | INSP | GR1 | 0.5 |  |  | 6 Y |  |  | 55728 | 30529 | 2016-11-15 |  |  |  | 2022-11-15
Aircraft-39 | 572139-01-2 | MAIN STRUCT/UPPER-LOWER SURFACE/DOORS - DI | INSP | GR1 | 0.5 |  |  | 6 Y |  |  | 55728 | 30529 | 2016-11-15 |  |  |  | 2022-11-15
Aircraft-39 | 572139-02-3 | NECESSARY PROCEDURES TO INSP. | ABAC | GR1 | 0.5
Aircraft-39 | 572139-02-3 | LEFT WING ACCESS DOOR CUTOUTS - NDT | INSP | NDT | 2
Aircraft-39 | 572139-02-3 | FINAL CONFIGURATION AFTER INSP. | FEAC | GR1 | 0.5
Aircraft-39 | 572139-02-3 | NECESSARY PROCEDURES TO INSP. | ABAC | GR1 | 0.5
Aircraft-39 | 572139-02-3 | RIGHT WING ACCESS DOOR CUTOUTS - NDT | INSP | NDT | 2
Aircraft-39 | 572139-02-3 | FINAL CONFIGURATION AFTER INSP. | FEAC | GR1 | 0.5
Aircraft-39 | 572140-01-2 | LEFT OUTER WING BOTTOM SKIN CUTOUTS - DI | INSP | GR1 | 0.5 |  |  | 90 M |  |  | 55728 | 30529 | 2016-11-15 |  |  |  | 2024-05-15
Aircraft-39 | 572140-01-2 | RIGHT OUTER WING BOTTOM SKIN CUTOUTS - DI | INSP | GR1 | 0.5 |  |  | 90 M |  |  | 55728 | 30529 | 2016-11-15 |  |  |  | 2024-05-15
Aircraft-39 | 572140-02-4 | MAIN STRUCT/LOWER SURFACE/OUTER WING - GVI | INSP | GR1 | 2 | 6600 | 3300 |  | A-CHECK | [5 empty] | 85800 | 42900
Aircraft-39 | 572140-02-4 | MAIN STRUCT/LOWER SURFACE/OUTER WING - GVI | INSP | GR1 | 2 | 6600 | 3300 |  | A-CHECK | [5 empty] | 85800 | 42900
Aircraft-39 | 572143-01-2 | OUTER WING/BOTTOM SKIN RIB/STGR ATTACH -DI | INSP | GR1 | 0.5 | 21800 | 10900 |  |  |  | 49168 | 27229 | 2014-12-30 |  | 70968 | 38129
Aircraft-39 | 572143-01-2 | OUTER WING/BOTTOM SKIN RIB/STGR ATTACH -DI | INSP | GR1 | 0.5 | 21800 | 10900 |  |  |  | 49168 | 27229 | 2014-12-30 |  | 70968 | 38129
Aircraft-39 | 572144-01-5 | OUTER WING/BOTTOM SKIN/LOWER SURFACE - GVI | INSP | GR1 | 1 | 13400 | 6700 | [7 empty] | 101600 | 50800
Aircraft-39 | 572144-01-5 | OUTER WING/BOTTOM SKIN/LOWER SURFACE - GVI | INSP | GR1 | 1 | 13400 | 6700 | [7 empty] | 101600 | 50800
Aircraft-39 | 572149-01-2 | LEFT OUTER WING BOTTOM SKIN - GVI | INSP | GR1 | 0.5 | 12000 | 6000 | [7 empty] | 113000 | 56500
Aircraft-39 | 572149-01-2 | RIGHT OUTER WING BOTTOM SKIN - GVI | INSP | GR1 | 0.5 | 12000 | 6000 | [7 empty] | 113000 | 56500
Aircraft-39 | 572151-01-5 | LEFT WING BOTTOM SKIN LOWER SURFACE - DI | INSP | GR1 | 0.5
Aircraft-39 | 572151-01-5 | RIGHT WING BOTTOM SKIN LOWER SURFACE - DI | INSP | GR1 | 0.5
Aircraft-39 | 572153-01-1 | LEFT OUTER WING BOTTOM SKIN - DI | INSP | GR1 | 0.5 |  |  | 6 Y |  |  | 55728 | 30529 | 2016-11-15 |  |  |  | 2022-11-15
Aircraft-39 | 572153-01-1 | RIGHT OUTER WING BOTTOM SKIN - DI | INSP | GR1 | 0.5 |  |  | 6 Y |  |  | 55728 | 30529 | 2016-11-15 |  |  |  | 2022-11-15
Aircraft-39 | 572153-01-3 | OUTER WING/BOTTOM SKIN/DRAIN HOLES - DI | INSP | GR1 | 2
Aircraft-39 | 572153-01-3 | OUTER WING/BOTTOM SKIN/DRAIN HOLES - DI | INSP | GR1 | 2
Aircraft-39 | 572155-01-1 | NECESSARY PROCEDURES TO INSP. | ABAC | GR1 | 1 | 30000 | 15000 |  |  |  | 49168 | 27229 | 2014-12-30 |  | 79168 | 42229
Aircraft-39 | 572155-01-1 | LH OUTER WING BOTTOM SKIN RIB 8-21 - DI | INSP | GR1 | 2 | 30000 | 15000 |  |  |  | 49168 | 27229 | 2014-12-30 |  | 79168 | 42229
Aircraft-39 | 572155-01-1 | FINAL CONFIGURATION AFTER INSP. | FEAC | GR1 | 0.5 | 30000 | 15000 |  |  |  | 49168 | 27229 | 2014-12-30 |  | 79168 | 42229
Aircraft-39 | 572155-01-1 | NECESSARY PROCEDURES TO INSP. | ABAC | GR1 | 1 | 30000 | 15000 |  |  |  | 49168 | 27229 | 2014-12-30 |  | 79168 | 42229
Aircraft-39 | 572155-01-1 | RH OUTER WING BOTTOM SKIN RIB 8-21 - DI | INSP | GR1 | 2 | 30000 | 15000 |  |  |  | 49168 | 27229 | 2014-12-30 |  | 79168 | 42229
Aircraft-39 | 572155-01-1 | FINAL CONFIGURATION AFTER INSP. | FEAC | GR1 | 0.5 | 30000 | 15000 |  |  |  | 49168 | 27229 | 2014-12-30 |  | 79168 | 42229
Aircraft-39 | 572157-01-5 | NECESSARY PROCEDURES TO INSP. | ABAC | GR1 | 1
Aircraft-39 | 572157-01-5 | LH OUTER WING/BOTTOM SKIN -NDT | INSP | NDT | 1
Aircraft-39 | 572157-01-5 | FINAL CONFIGURATION AFTER INSP. | FEAC | GR1 | 1
Aircraft-39 | 572157-01-5 | NECESSARY PROCEDURES TO INSP. | ABAC | GR1 | 1
Aircraft-39 | 572157-01-5 | RH OUTER WING/BOTTOM SKIN -NDT | INSP | NDT | 1
Aircraft-39 | 572157-01-5 | FINAL CONFIGURATION AFTER INSP. | FEAC | GR1 | 1
Aircraft-39 | 572158-01-2 | LEFT OUTER WING BOTTOM SKIN STRINGER - DI | INSP | GR1 | 3.5 | 30000 | 15000 |  |  |  | 49168 | 27229 | 2014-12-30 |  | 79168 | 42229
Aircraft-39 | 572158-01-2 | RGHT OUTER WING BOTTOM SKIN STRINGER - DI | INSP | GR1 | 3.5 | 30000 | 15000 |  |  |  | 49168 | 27229 | 2014-12-30 |  | 79168 | 42229
Aircraft-39 | 572161-01-5 | LEFT WING BOTTOM SKIN ACCESS DOORS - DI | INSP | GR1 | 0.5 |  |  | 12 Y |  |  | 35022 | 20261 | 2010-12-17 |  |  |  | 2022-12-17
Aircraft-39 | 572161-01-5 | RIGHT WING BOTTOM SKIN ACCESS DOORS - DI | INSP | GR1 | 0.5 |  |  | 12 Y |  |  | 35022 | 20261 | 2010-12-17 |  |  |  | 2022-12-17
Aircraft-39 | 572164-01-1 | LEFT WING FUEL TANK DRAIN HOLES - DI | INSP | GR1 | 0.5 |  |  | 6 Y |  |  | 55728 | 30529 | 2016-11-15 |  |  |  | 2022-11-15
Aircraft-39 | 572164-01-1 | RIGHT WING FUEL TANK DRAIN HOLES - DI | INSP | GR1 | 0.5 |  |  | 6 Y |  |  | 55728 | 30529 | 2016-11-15 |  |  |  | 2022-11-15
Aircraft-39 | 572164-02-6 | OUTER WING BOTTOM SKIN FUEL DRAIN - GVI | INSP | GR1 | 0.5 | 16400 | 8200 | [7 empty] | 97400 | 48700
Aircraft-39 | 572164-02-6 | OUTER WING BOTTOM SKIN FUEL DRAIN - GVI | INSP | GR1 | 0.5 | 16400 | 8200 | [7 empty] | 97400 | 48700
Aircraft-39 | 572601-01-1 | LEFT OUTER WING FLAP TRACK BEAMS - DI | INSP | GR1 | 0.5
Aircraft-39 | 572601-01-1 | RIGHT OUTER WING FLAP TRACK BEAMS - DI | INSP | GR1 | 0.5
Aircraft-39 | 572604-01-1 | LEFT OUTER WING FLAP TRACK BEAMS - DI | INSP | GR1 | 0.5
Aircraft-39 | 572604-01-1 | RIGHT OUTER WING FLAP TRACK BEAMS - DI | INSP | GR1 | 0.5
Aircraft-39 | 572607-01-1 | LEFT FLAP TRACK BEAMS AND FITTINGS - DI | INSP | GR1 | 0.5 |  |  | 6 Y |  |  | 55728 | 30529 | 2016-11-15 |  |  |  | 2022-11-15
Aircraft-39 | 572607-01-1 | RIGHT FLAP TRACK BEAMS AND FITTINGS - DI | INSP | GR1 | 0.5 |  |  | 6 Y |  |  | 55728 | 30529 | 2016-11-15 |  |  |  | 2022-11-15
Aircraft-39 | 572607-02-1 | LEFT OUTER WING FLAP TRACK BEAMS - DI | INSP | GR1 | 0.5
Aircraft-39 | 572607-02-1 | RIGHT OUTER WING FLAP TRACK BEAMS - DI | INSP | GR1 | 0.5
Aircraft-39 | 572610-01-1 | LEFT OUTER WING FLAP TRACK BEAM 2 - DI | INSP | GR1 | 0.5
Aircraft-39 | 572610-01-1 | LEFT OUTER WING FLAP TRACK BEAM 3 - DI | INSP | GR1 | 0.5
Aircraft-39 | 572610-01-1 | LEFT OUTER WING FLAP TRACK BEAM 4 - DI | INSP | GR1 | 0.5
Aircraft-39 | 572610-01-1 | RIGHT OUTER WING FLAP TRACK BEAM 2 - DI | INSP | GR1 | 0.5
Aircraft-39 | 572610-01-1 | RIGHT OUTER WING FLAP TRACK BEAM 3 - DI | INSP | GR1 | 0.5
Aircraft-39 | 572610-01-1 | RIGHT OUTER WING FLAP TRACK BEAM 4 - DI | INSP | GR1 | 0.5
Aircraft-39 | 572610-02-1 | LEFT OUTER WING FLAP TRACK BEAMS - DI | INSP | GR1 | 1 |  |  | 6 Y |  |  | 55728 | 30529 | 2016-11-15 |  |  |  | 2022-11-15
Aircraft-39 | 572610-02-1 | RIGHT OUTER WING FLAP TRACK BEAMS - DI | INSP | GR1 | 1 |  |  | 6 Y |  |  | 55728 | 30529 | 2016-11-15 |  |  |  | 2022-11-15
Aircraft-39 | 572650-01-1 | LEFT WING,REAR SPAR SIDESTAY FITTING - DI | INSP | GR1 | 1 |  |  | 12 Y |  |  | 55728 | 30529 | 2016-11-15 |  |  |  | 2028-11-15
Aircraft-39 | 572650-01-1 | TEMPORARY PROTECTION TO INSPECTION AREAS | LUB | GR1 | 0.1 |  |  | 12 Y |  |  | 55728 | 30529 | 2016-11-15 |  |  |  | 2028-11-15
Aircraft-39 | 572650-01-1 | TEMPORARY PROTECTION TO INSPECTION AREAS | LUB | MAP | 1 |  |  | 12 Y |  |  | 55728 | 30529 | 2016-11-15 |  |  |  | 2028-11-15
Aircraft-39 | 572650-01-1 | RIGHT WING,REAR SPAR SIDESTAY FITTING - DI | INSP | GR1 | 1 |  |  | 12 Y |  |  | 55728 | 30529 | 2016-11-15 |  |  |  | 2028-11-15
Aircraft-39 | 572650-01-1 | TEMPORARY PROTECTION TO INSPECTION AREAS | LUB | GR1 | 0.1 |  |  | 12 Y |  |  | 55728 | 30529 | 2016-11-15 |  |  |  | 2028-11-15
Aircraft-39 | 572650-01-1 | TEMPORARY PROTECTION TO INSPECTION AREAS | LUB | MAP | 1 |  |  | 12 Y |  |  | 55728 | 30529 | 2016-11-15 |  |  |  | 2028-11-15
Aircraft-39 | 572651-01-1 | NECESSARY PROCEDURES TO INSP. - REMOVE | ABAC | GR1 | 4 |  |  | 6 Y |  |  | 55728 | 30529 | 2016-11-15 |  |  |  | 2022-11-15
Aircraft-39 | 572651-01-1 | LEFT WING RETRACTION JACK FITTING - DI | INSP | GR1 | 0.5 |  |  | 6 Y |  |  | 55728 | 30529 | 2016-11-15 |  |  |  | 2022-11-15
Aircraft-39 | 572651-01-1 | TEMPORARY PROTECTION TO INSPECTION AREAS | LUB | GR1 | 0.1 |  |  | 6 Y |  |  | 55728 | 30529 | 2016-11-15 |  |  |  | 2022-11-15
Aircraft-39 | 572651-01-1 | TEMPORARY PROTECTION TO INSPECTION AREAS | LUB | MAP | 0.5 |  |  | 6 Y |  |  | 55728 | 30529 | 2016-11-15 |  |  |  | 2022-11-15
Aircraft-39 | 572651-01-1 | FINAL CONFIGURATION AFTER INSP. - INSTALL | FEAC | GR1 | 4.5 |  |  | 6 Y |  |  | 55728 | 30529 | 2016-11-15 |  |  |  | 2022-11-15
Aircraft-39 | 572651-01-1 | LEFT WING RETRACTION JACK FITTING - F/C | TEST | GR1 | 0.5 |  |  | 6 Y |  |  | 55728 | 30529 | 2016-11-15 |  |  |  | 2022-11-15
Aircraft-39 | 572651-01-1 | NECESSARY PROCEDURES TO INSP. - REMOVE | ABAC | GR1 | 4 |  |  | 6 Y |  |  | 55728 | 30529 | 2016-11-15 |  |  |  | 2022-11-15
Aircraft-39 | 572651-01-1 | RIGHT WING RETRACTION JACK FITTING - DI | INSP | GR1 | 0.5 |  |  | 6 Y |  |  | 55728 | 30529 | 2016-11-15 |  |  |  | 2022-11-15
Aircraft-39 | 572651-01-1 | TEMPORARY PROTECTION TO INSPECTION AREAS | LUB | GR1 | 0.1 |  |  | 6 Y |  |  | 55728 | 30529 | 2016-11-15 |  |  |  | 2022-11-15
Aircraft-39 | 572651-01-1 | TEMPORARY PROTECTION TO INSPECTION AREAS | LUB | MAP | 0.5 |  |  | 6 Y |  |  | 55728 | 30529 | 2016-11-15 |  |  |  | 2022-11-15
Aircraft-39 | 572651-01-1 | FINAL CONFIGURATION AFTER INSP. - INSTALL | FEAC | GR1 | 4.5 |  |  | 6 Y |  |  | 55728 | 30529 | 2016-11-15 |  |  |  | 2022-11-15
Aircraft-39 | 572651-01-1 | RIGHT WING RETRACTION JACK FITTING - F/C | TEST | GR1 | 0.5 |  |  | 6 Y |  |  | 55728 | 30529 | 2016-11-15 |  |  |  | 2022-11-15
Aircraft-39 | 572652-01-1 | LH OUTER WING/FWD PINTLE FITTING - GVI | INSP | GR1 | 1 |  |  | 12 Y |  |  | 55728 | 30529 | 2016-11-15 |  |  |  | 2028-11-15
Aircraft-39 | 572652-01-1 | TEMPORARY PROTECTION TO INSPECTION AREAS | LUB | GR1 | 0.1 |  |  | 12 Y |  |  | 55728 | 30529 | 2016-11-15 |  |  |  | 2028-11-15
Aircraft-39 | 572652-01-1 | TEMPORARY PROTECTION TO INSPECTION AREAS | LUB | MAP | 0.5 |  |  | 12 Y |  |  | 55728 | 30529 | 2016-11-15 |  |  |  | 2028-11-15
Aircraft-39 | 572652-01-1 | RH OUTER WING/FWD PINTLE FITTING - GVI | INSP | GR1 | 1.5 |  |  | 12 Y |  |  | 55728 | 30529 | 2016-11-15 |  |  |  | 2028-11-15
Aircraft-39 | 572652-01-1 | TEMPORARY PROTECTION TO INSPECTION AREAS | LUB | GR1 | 1 |  |  | 12 Y |  |  | 55728 | 30529 | 2016-11-15 |  |  |  | 2028-11-15
Aircraft-39 | 572653-01-1 | LEFT WING FLAP TRACK ATTACH FITTINGS - DI | INSP | GR1 | 0.5 |  |  | 12 Y |  |  | 35022 | 20261 | 2010-12-17 |  |  |  | 2022-12-17
Aircraft-39 | 572653-01-1 | RGHT WING FLAP TRACK ATTACH FITTINGS - DI | INSP | GR1 | 0.5 |  |  | 12 Y |  |  | 35022 | 20261 | 2010-12-17 |  |  |  | 2022-12-17
Aircraft-39 | 572654-01-3 | NECESSARY PROCEDURES TO INSP. | ABAC | GR1 | 10
Aircraft-39 | 572654-01-3 | OUTER WING/PYLON FWD ATTACH FITTING - NDT | INSP | NDT | 1
Aircraft-39 | 572654-01-3 | OUTER WING/PYLON FWD ATTACH FITTING - NDT | INSP | NDT | 1
Aircraft-39 | 572654-01-3 | FINAL CONFIGURATION AFTER INSP. | FEAC | GR1 | 12
Aircraft-39 | 572654-01-3 | NECESSARY PROCEDURES TO INSP. | ABAC | GR1 | 10
Aircraft-39 | 572654-01-3 | OUTER WING/PYLON FWD ATTACH FITTING - NDT | INSP | NDT | 1
Aircraft-39 | 572654-01-3 | OUTER WING/PYLON FWD ATTACH FITTING - NDT | INSP | NDT | 1
Aircraft-39 | 572654-01-3 | FINAL CONFIGURATION AFTER INSP. | FEAC | GR1 | 12
Aircraft-39 | 572656-01-1 | LEFT OUTER WING PYLON SPIGOT FITTING - DI | INSP | GR1 | 12 |  |  | 12 Y |  |  | 35022 | 20261 | 2010-12-17 |  |  |  | 2022-12-17
Aircraft-39 | 572656-01-1 | RIGHT OUTER WING PYLON SPIGOT FITTING - DI | INSP | GR1 | 12 |  |  | 12 Y |  |  | 35022 | 20261 | 2010-12-17 |  |  |  | 2022-12-17
Aircraft-39 | 572657-01-1 | LEFT PYLON AFT ATTACH FITTING LUG - DI | INSP | GR1 | 1 |  |  | 12 Y | [8 empty] | 2023-11-02
Aircraft-39 | 572657-01-1 | RIGHT PYLON AFT ATTACH FITTING LUG - DI | INSP | GR1 | 1 |  |  | 12 Y | [8 empty] | 2023-11-02
Aircraft-39 | 572658-01-1 | LEFT FLAP TRACK BEAMS ATTACH FITTING - DI | INSP | GR1 | 0.5 |  |  | 12 Y | [8 empty] | 2023-11-02
Aircraft-39 | 572658-01-1 | LEFT FLAP TRACK BEAMS ATTACH FITTING - DI | INSP | GR1 | 0.5 |  |  | 12 Y | [8 empty] | 2023-11-02
Aircraft-39 | 572900-01-1 | LEFT WING DRAIN HOLES AND HOSES - C/K | INSP | GR1 | 1 |  |  | 80 M |  |  | 55728 | 30529 | 2016-11-15 |  |  |  | 2023-07-15
Aircraft-39 | 572900-01-1 | RIGHT WING DRAIN HOLES AND HOSES - C/K | INSP | GR1 | 1 |  |  | 80 M |  |  | 55728 | 30529 | 2016-11-15 |  |  |  | 2023-07-15
Aircraft-39 | 573101-01-1 | WING TIP/BOTTOM SKIN/LWR SURFACE JOINT -DI | INSP | GR1 | 0.5 | 30000 | 15000 |  |  |  | 49168 | 27229 | 2014-12-30 |  | 79168 | 42229
Aircraft-39 | 573101-01-1 | WING TIP/BOTTOM SKIN/LWR SURFACE JOINT -DI | INSP | GR1 | 0.5 | 30000 | 15000 |  |  |  | 49168 | 27229 | 2014-12-30 |  | 79168 | 42229
Aircraft-39 | 573900-01-1 | LEFT WING TIP DRAIN HOLES - C/K | INSP | GR1 | 0.5 |  |  | 80 M |  |  | 55728 | 30529 | 2016-11-15 |  |  |  | 2023-07-15
Aircraft-39 | 573900-01-1 | RIGHT WING TIP DRAIN HOLES - C/K | INSP | GR1 | 0.5 |  |  | 80 M |  |  | 55728 | 30529 | 2016-11-15 |  |  |  | 2023-07-15
Aircraft-39 | 574101-01-1 | LEFT OUTER WING FIXED LEADING EDGE - DI | INSP | GR1 | 2 | 30000 | 15000 | 6 Y |  |  | 55728 | 30529 | 2016-11-15 |  | 85728 | 45529 | 2022-11-15
Aircraft-39 | 574101-01-1 | RIGHT OUTER WING FIXED LEADING EDGE - DI | INSP | GR1 | 2 | 30000 | 15000 | 6 Y |  |  | 55728 | 30529 | 2016-11-15 |  | 85728 | 45529 | 2022-11-15
Aircraft-39 | 574102-01-4 | NECESSARY PROCEDURES TO INSP. | ABAC | GR1 | 2
Aircraft-39 | 574102-01-4 | LEFT WING LEADING EDGE SLATS - REMOVE | ABAC | GR1 | 8
Aircraft-39 | 574102-01-4 | LEFT WING LE SLAT TRACKS 5 TO 12 - REMOVE | ABAC | GR1 | 11
Aircraft-39 | 574102-01-4 | LEFT WING LEADIND EDGE - NDT | INSP | NDT | 2
Aircraft-39 | 574102-01-4 | LEFT WING LE SLAT TRACKS 5 TO 12 - INSTALL | FEAC | GR1 | 14
Aircraft-39 | 574102-01-4 | LEFT WING LEADING EDGE SLATS - INSTALL | FEAC | GR1 | 24
Aircraft-39 | 574102-01-4 | FINAL CONFIGURATION AFTER INSP. | FEAC | GR1 | 1.5
Aircraft-39 | 574102-01-4 | NECESSARY PROCEDURES TO INSP. | ABAC | GR1 | 2
Aircraft-39 | 574102-01-4 | RIGHT WING LEADING EDGE SLATS - REMOVE | ABAC | GR1 | 8
Aircraft-39 | 574102-01-4 | RIGHT WING LE SLAT TRACKS 5 TO 12 - REMOVE | ABAC | GR1 | 11
Aircraft-39 | 574102-01-4 | RIGHT WING LEADIND EDGE - NDT | INSP | NDT | 2
Aircraft-39 | 574102-01-4 | RIGHT WING LE SLAT TRACKS 5 TO 12 -INSTALL | FEAC | GR1 | 14
Aircraft-39 | 574102-01-4 | RIGHT WING LEADING EDGE SLATS - INSTALL | FEAC | GR1 | 24
Aircraft-39 | 574102-01-4 | FINAL CONFIGURATION AFTER INSP. | FEAC | GR1 | 1.5
Aircraft-39 | 574106-01-1 | LEFT OUTER WING FIXED LEADING EDGE - DI | INSP | GR1 | 0.5 |  |  | 6 Y | [8 empty] | 2023-11-02
Aircraft-39 | 574106-01-1 | RIGHT OUTER WING FIXED LEADING EDGE - DI | INSP | GR1 | 0.5 |  |  | 6 Y | [8 empty] | 2023-11-02
Aircraft-39 | 574112-01-1 | LEFT OUTER WING FIXED LEADING EDGE - DI | INSP | GR1 | 1 |  |  | 6 Y | [8 empty] | 2023-11-02
Aircraft-39 | 574112-01-1 | RIGHT OUTER WING FIXED LEADING EDGE - DI | INSP | GR1 | 1 |  |  | 6 Y | [8 empty] | 2023-11-02
Aircraft-39 | 574113-01-1 | LEFT OUTER WING FIXED LEADING EDGE - DI | INSP | GR1 | 0.5 |  |  | 6 Y | [8 empty] | 2023-11-02
Aircraft-39 | 574113-01-1 | RIGHT OUTER WING FIXED LEADING EDGE - DI | INSP | GR1 | 0.5 |  |  | 6 Y | [8 empty] | 2023-11-02
Aircraft-39 | 574201-01-1 | LEFT WING SLAT 1/ TRACKS 1 TO 4 - DI | INSP | GR1 | 1 |  |  | 6 Y | [8 empty] | 2023-11-02
Aircraft-39 | 574201-01-1 | RIGHT WING SLAT 1/TRACKS 1 TO 4 - DI | INSP | GR1 | 1 |  |  | 6 Y | [8 empty] | 2023-11-02
Aircraft-39 | 574202-01-1 | SLAT #1 TRACKS 1 TO 4 ATTACHMENTS - DI | INSP | GR1 | 6 |  |  | 6 Y |  |  | 55728 | 30529 | 2016-11-15 |  |  |  | 2022-11-15
Aircraft-39 | 574202-01-1 | SLAT #1 TRACKS 1 TO 4 ATTACHMENTS - DI | INSP | GR1 | 6 |  |  | 6 Y |  |  | 55728 | 30529 | 2016-11-15 |  |  |  | 2022-11-15
Aircraft-39 | 574204-01-1 | LEFT WING SLAT 1 SKIN CONNECTIONS - DI | INSP | GR1 | 2 |  |  | 12 Y | [8 empty] | 2023-11-02
Aircraft-39 | 574204-01-1 | RIGHT WING SLAT 1 SKIN CONNECTIONS - DI | INSP | GR1 | 2 |  |  | 12 Y | [8 empty] | 2023-11-02
Aircraft-39 | 574204-02-1 | NECESSARY PROCEDURES TO INSP. | ABAC | GR1 | 0.5 |  |  | 12 Y | [8 empty] | 2023-11-02
Aircraft-39 | 574204-02-1 | LEFT WING SLAT 1 INTERNAL STRUCTURE - NDT | INSP | GR1 | 1 |  |  | 12 Y | [8 empty] | 2023-11-02
Aircraft-39 | 574204-02-1 | FINAL CONFIGURATION AFTER INSP. | FEAC | GR1 | 1 |  |  | 12 Y | [8 empty] | 2023-11-02
Aircraft-39 | 574204-02-1 | NECESSARY PROCEDURES TO INSP. | ABAC | GR1 | 0.5 |  |  | 12 Y | [8 empty] | 2023-11-02
Aircraft-39 | 574204-02-1 | RIGHT WING SLAT 1 INTERNAL STRUCTURE - NDT | INSP | GR1 | 1 |  |  | 12 Y | [8 empty] | 2023-11-02
Aircraft-39 | 574204-02-1 | FINAL CONFIGURATION AFTER INSP. | FEAC | GR1 | 1 |  |  | 12 Y | [8 empty] | 2023-11-02
Aircraft-39 | 574204-03-1 | SLAT 1/SKIN CONNECTIONS/LOWER GIRDER - NDT | INSP | NDT | 0.5
Aircraft-39 | 574204-03-1 | SLAT 1/SKIN CONNECTIONS/LOWER GIRDER - NDT | INSP | NDT | 0.5
Aircraft-39 | 574205-01-1 | LEFT WING SLAT # 1 - DI | INSP | GR1 | 1.5 |  |  | 6 Y |  |  | 55728 | 30529 | 2016-11-15 |  |  |  | 2022-11-15
Aircraft-39 | 574205-01-1 | RIGHT WING SLAT # 1 - DI | INSP | GR1 | 1.5 |  |  | 6 Y |  |  | 55728 | 30529 | 2016-11-15 |  |  |  | 2022-11-15
Aircraft-39 | 574301-01-1 | LEFT WING SLAT 2 TRACKS 5 AND 6 - DI | INSP | GR1 | 1 |  |  | 6 Y | [8 empty] | 2023-11-02
Aircraft-39 | 574301-01-1 | RIGHT WING SLAT 2 TRACKS 5 AND 6 - DI | INSP | GR1 | 1 |  |  | 6 Y | [8 empty] | 2023-11-02
Aircraft-39 | 574302-01-1 | LEFT WING SLAT 2/TRACKS 5 AND 6 - DI | INSP | GR1 | 4 |  |  | 6 Y |  |  | 55728 | 30529 | 2016-11-15 |  |  |  | 2022-11-15
Aircraft-39 | 574302-01-1 | RIGHT WING SLAT 2/TRACKS 5 AND 6 - DI | INSP | GR1 | 4 |  |  | 6 Y |  |  | 55728 | 30529 | 2016-11-15 |  |  |  | 2022-11-15
Aircraft-39 | 574304-01-1 | LEFT WING SLAT 2 SKIN CONNECTIONS - DI | INSP | GR1 | 1 |  |  | 12 Y | [8 empty] | 2023-11-02
Aircraft-39 | 574304-01-1 | RIGHT WING SLAT 2 SKIN CONNECTIONS - DI | INSP | GR1 | 1 |  |  | 12 Y | [8 empty] | 2023-11-02
Aircraft-39 | 574304-02-2 | NECESSARY PROCEDURES TO INSP. | ABAC | GR1 | 0.5 |  |  | 12 Y | [8 empty] | 2023-11-02
Aircraft-39 | 574304-02-2 | LEFT WING SLAT #2 - NDT | INSP | GR1 | 1 |  |  | 12 Y | [8 empty] | 2023-11-02
Aircraft-39 | 574304-02-2 | FINAL CONFIGURATION AFTER INSP. | FEAC | GR1 | 0.5 |  |  | 12 Y | [8 empty] | 2023-11-02
Aircraft-39 | 574304-02-2 | NECESSARY PROCEDURES TO INSP. | ABAC | GR1 | 0.5 |  |  | 12 Y | [8 empty] | 2023-11-02
Aircraft-39 | 574304-02-2 | RIGHT WING SLAT #2 - NDT | INSP | GR1 | 1 |  |  | 12 Y | [8 empty] | 2023-11-02
Aircraft-39 | 574304-02-2 | FINAL CONFIGURATION AFTER INSP. | FEAC | GR1 | 0.5 |  |  | 12 Y | [8 empty] | 2023-11-02
Aircraft-39 | 574304-03-1 | SLAT 2/SKIN CONNECTIONS/LOWER GIRDER - NDT | INSP | NDT | 0.5
Aircraft-39 | 574304-03-1 | SLAT 2/SKIN CONNECTIONS/LOWER GIRDER - NDT | INSP | NDT | 0.5
Aircraft-39 | 574305-01-1 | LEFT WING SLAT 2 TRAILING EDGE - DI | INSP | GR1 | 1 |  |  | 6 Y |  |  | 55728 | 30529 | 2016-11-15 |  |  |  | 2022-11-15
Aircraft-39 | 574305-01-1 | RIGHT WING SLAT 2 TRAILING EDGE - DI | INSP | GR1 | 1 |  |  | 6 Y |  |  | 55728 | 30529 | 2016-11-15 |  |  |  | 2022-11-15
Aircraft-39 | 574401-01-1 | LEFT WING SLAT 3 TRACKS 7 AND 8 - DI | INSP | GR1 | 1 |  |  | 6 Y | [8 empty] | 2023-11-02
Aircraft-39 | 574401-01-1 | RIGHT WING SLAT 3 TRACKS 7 AND 8 - DI | INSP | GR1 | 1 |  |  | 6 Y | [8 empty] | 2023-11-02
Aircraft-39 | 574402-01-1 | LEFT WING SLAT 3, TRACKS 7 AND 8 - DI | INSP | GR1 | 4 |  |  | 6 Y |  |  | 55728 | 30529 | 2016-11-15 |  |  |  | 2022-11-15
Aircraft-39 | 574402-01-1 | RIGHT WING SLAT 3, TRACKS 7 AND 8 - DI | INSP | GR1 | 4 |  |  | 6 Y |  |  | 55728 | 30529 | 2016-11-15 |  |  |  | 2022-11-15
Aircraft-39 | 574404-01-1 | LEFT SLAT 3 SKIN CONNECTIONS - DI | INSP | GR1 | 2 |  |  | 12 Y | [8 empty] | 2023-11-02
Aircraft-39 | 574404-01-1 | RIGHT SLAT 3 SKIN CONNECTIONS - DI | INSP | GR1 | 1.5 |  |  | 12 Y | [8 empty] | 2023-11-02
Aircraft-39 | 574404-02-1 | NECESSARY PROCEDURES TO INSP. | ABAC | GR1 | 1 |  |  | 12 Y | [8 empty] | 2023-11-02
Aircraft-39 | 574404-02-1 | LEFT WING SLAT 3 SKIN CONNECTIONS - NDT | INSP | GR1 | 0.5 |  |  | 12 Y | [8 empty] | 2023-11-02
Aircraft-39 | 574404-02-1 | FINAL CONFIGURATION AFTER INSP. | FEAC | GR1 | 1 |  |  | 12 Y | [8 empty] | 2023-11-02
Aircraft-39 | 574404-02-1 | NECESSARY PROCEDURES TO INSP. | ABAC | GR1 | 1 |  |  | 12 Y | [8 empty] | 2023-11-02
Aircraft-39 | 574404-02-1 | RIGHT WING SLAT 3 SKIN CONNECTIONS - NDT | INSP | GR1 | 0.5 |  |  | 12 Y | [8 empty] | 2023-11-02
Aircraft-39 | 574404-02-1 | FINAL CONFIGURATION AFTER INSP. | FEAC | GR1 | 1 |  |  | 12 Y | [8 empty] | 2023-11-02
Aircraft-39 | 574405-01-1 | LEFT WING SLAT 3 TRAILING EDGE - DI | INSP | GR1 | 0.5 |  |  | 6 Y |  |  | 55728 | 30529 | 2016-11-15 |  |  |  | 2022-11-15
Aircraft-39 | 574405-01-1 | RIGHT WING SLAT 3 TRAILING EDGE - DI | INSP | GR1 | 0.5 |  |  | 6 Y |  |  | 55728 | 30529 | 2016-11-15 |  |  |  | 2022-11-15
Aircraft-39 | 574501-01-1 | LEFT WING SLAT 4 TRACKS 9 AND 10 - DI | INSP | GR1 | 1 |  |  | 6 Y | [8 empty] | 2023-11-02
Aircraft-39 | 574501-01-1 | RIGHT WING SLAT 4 TRACKS 9 AND 10 - DI | INSP | GR1 | 1 |  |  | 6 Y | [8 empty] | 2023-11-02
Aircraft-39 | 574502-01-1 | LEFT WING SLAT 4 TRACKS 9 AND 10 - DI | INSP | GR1 | 4 |  |  | 6 Y |  |  | 55728 | 30529 | 2016-11-15 |  |  |  | 2022-11-15
Aircraft-39 | 574502-01-1 | RIGHT WING SLAT 4 TRACKS 9 AND 10 - DI | INSP | GR1 | 4 |  |  | 6 Y |  |  | 55728 | 30529 | 2016-11-15 |  |  |  | 2022-11-15
Aircraft-39 | 574504-01-1 | LEFT WING SLAT 4 SKIN CONNECTIONS - DI | INSP | GR1 | 1 |  |  | 12 Y | [8 empty] | 2023-11-02
Aircraft-39 | 574504-01-1 | RIGHT WING SLAT 4 SKIN CONNECTIONS - DI | INSP | GR1 | 1 |  |  | 12 Y | [8 empty] | 2023-11-02
Aircraft-39 | 574504-02-1 | LEFT WING SLAT 4 SKIN CONNECTIONS - SDI | INSP | GR1 | 1.5 |  |  | 12 Y | [8 empty] | 2023-11-02
Aircraft-39 | 574504-02-1 | RIGHT WING SLAT 4 SKIN CONNECTIONS - SDI | INSP | GR1 | 1.5 |  |  | 12 Y | [8 empty] | 2023-11-02
Aircraft-39 | 574505-01-1 | LEFT WING SLAT 4 TRAILING EDGE - DI | INSP | GR1 | 1 |  |  | 6 Y |  |  | 55728 | 30529 | 2016-11-15 |  |  |  | 2022-11-15
Aircraft-39 | 574505-01-1 | RIGHT WING SLAT 4 TRAILING EDGE - DI | INSP | GR1 | 1 |  |  | 6 Y |  |  | 55728 | 30529 | 2016-11-15 |  |  |  | 2022-11-15
Aircraft-39 | 574601-01-1 | LEFT WING SLAT 5 TRACKS 11 AND 12 - DI | INSP | GR1 | 0.5 |  |  | 6 Y | [8 empty] | 2023-11-02
Aircraft-39 | 574601-01-1 | RIGHT WING SLAT 5 TRACKS 11 AND 12 - DI | INSP | GR1 | 0.5 |  |  | 6 Y | [8 empty] | 2023-11-02
Aircraft-39 | 574602-01-1 | LEFT WING SLAT 5 TRACKS 11 AND 12 - DI | INSP | GR1 | 4 |  |  | 6 Y |  |  | 55728 | 30529 | 2016-11-15 |  |  |  | 2022-11-15
Aircraft-39 | 574602-01-1 | RIGHT WING SLAT 5 TRACKS 11 AND 12 - DI | INSP | GR1 | 4 |  |  | 6 Y |  |  | 55728 | 30529 | 2016-11-15 |  |  |  | 2022-11-15
Aircraft-39 | 574604-01-1 | LEFT WING SLAT 5 SKIN CONNECTIONS - DI | INSP | GR1 | 0.5 |  |  | 12 Y | [8 empty] | 2023-11-02
Aircraft-39 | 574604-01-1 | RIGHT WING SLAT 5 SKIN CONNECTIONS - DI | INSP | GR1 | 0.5 |  |  | 12 Y | [8 empty] | 2023-11-02
Aircraft-39 | 574604-02-1 | LEFT WING SLAT 5 SKIN CONNECTIONS - SDI | INSP | GR1 | 1 |  |  | 12 Y | [8 empty] | 2023-11-02
Aircraft-39 | 574604-02-1 | LEFT WING SLAT 5 SKIN CONNECTIONS - SDI | INSP | GR1 | 1 |  |  | 12 Y | [8 empty] | 2023-11-02
Aircraft-39 | 574605-01-1 | LEFT WING TRAILING EDGE SLAT 5 - DI | INSP | GR1 | 1 |  |  | 6 Y |  |  | 55728 | 30529 | 2016-11-15 |  |  |  | 2022-11-15
Aircraft-39 | 574605-01-1 | RIGHT WING TRAILING EDGE SLAT 5 - DI | INSP | GR1 | 1 |  |  | 6 Y |  |  | 55728 | 30529 | 2016-11-15 |  |  |  | 2022-11-15
Aircraft-39 | 575101-01-1 | LEFT WING TE FLAP ACTUATOR BRACKETS - DI | INSP | GR1 | 1.5 |  |  | 12 Y |  |  | 35022 | 20261 | 2010-12-17 |  |  |  | 2022-12-17
Aircraft-39 | 575101-01-1 | RIGHT WING TE FLAP ACTUATOR BRACKETS - DI | INSP | GR1 | 1.5 |  |  | 12 Y |  |  | 35022 | 20261 | 2010-12-17 |  |  |  | 2022-12-17
Aircraft-39 | 575101-02-1 | NECESSARY PROCEDURES TO INSP. | ABAC | GR1 | 0.5
Aircraft-39 | 575101-02-1 | LEFT WING TE FLAP ACTUATOR BRACKETS - NDT | INSP | NDT | 2
Aircraft-39 | 575101-02-1 | FINAL CONFIGURATION AFTER INSP. | FEAC | GR1 | 0.5
Aircraft-39 | 575101-02-1 | NECESSARY PROCEDURES TO INSP. | ABAC | GR1 | 0.5
Aircraft-39 | 575101-02-1 | RIGHT WING TE FLAP ACTUATOR BRACKETS - NDT | INSP | NDT | 2
Aircraft-39 | 575101-02-1 | FINAL CONFIGURATION AFTER INSP. | FEAC | GR1 | 0.5
Aircraft-39 | 575104-01-1 | LEFT WING TRAILING EDGE SPOILER 1 - DI | INSP | GR1 | 0.5 |  |  | 12 Y |  |  | 35022 | 20261 | 2010-12-17 |  |  |  | 2022-12-17
Aircraft-39 | 575104-01-1 | RIGHT WING TRAILING EDGE SPOILER 1 - DI | INSP | GR1 | 0.5 |  |  | 12 Y |  |  | 35022 | 20261 | 2010-12-17 |  |  |  | 2022-12-17
Aircraft-39 | 575106-01-1 | LEFT WING TE SPOILERS HINGE PINS - DI | INSP | GR1 | 2.5
Aircraft-39 | 575106-01-1 | RIGHT WING TE SPOILERS HINGE PINS - DI | INSP | GR1 | 2.5
Aircraft-39 | 575106-03-1 | LEFT WING SPOILERS / HINGE PINS - DI | INSP | GR1 | 6.5 |  |  | 12 Y |  |  | 35022 | 20261 | 2010-12-17 |  |  |  | 2022-12-17
Aircraft-39 | 575106-03-1 | RIGHT WING SPOILERS / HINGE PINS - DI | INSP | GR1 | 6.5 |  |  | 12 Y |  |  | 35022 | 20261 | 2010-12-17 |  |  |  | 2022-12-17
Aircraft-39 | 575107-01-1 | LEFT WING TRAILING EDGE SPOILERS - DI | INSP | GR1 | 1 |  |  | 6 Y |  |  | 55728 | 30529 | 2016-11-15 |  |  |  | 2022-11-15
Aircraft-39 | 575107-01-1 | RIGHT WING TRAILING EDGE SPOILERS - DI | INSP | GR1 | 1 |  |  | 6 Y |  |  | 55728 | 30529 | 2016-11-15 |  |  |  | 2022-11-15
Aircraft-39 | 575107-02-1 | NECESSARY PROCEDURES TO INSP. | ABAC | GR1 | 2
Aircraft-39 | 575107-02-1 | LEFT WING TE SPOILER 2, 3, 4 AND 5 - NDT | INSP | NDT | 1.5
Aircraft-39 | 575107-02-1 | FINAL CONFIGURATION AFTER INSP. | FEAC | GR1 | 2
Aircraft-39 | 575107-02-1 | NECESSARY PROCEDURES TO INSP. | ABAC | GR1 | 2
Aircraft-39 | 575107-02-1 | RIGHT WING TE SPOILER 2, 3, 4 AND 5 - NDT | INSP | NDT | 1.5
Aircraft-39 | 575107-02-1 | FINAL CONFIGURATION AFTER INSP. | FEAC | GR1 | 2
Aircraft-39 | 575119-01-1 | LEFT WING AILERON HINGE FITTINGS - DI | INSP | GR1 | 1 |  |  | 12 Y |  |  | 35022 | 20261 | 2010-12-17 |  |  |  | 2022-12-17
Aircraft-39 | 575119-01-1 | RIGHT WING AILERON HINGE FITTINGS - DI | INSP | GR1 | 1 |  |  | 12 Y |  |  | 35022 | 20261 | 2010-12-17 |  |  |  | 2022-12-17
Aircraft-39 | 575120-01-1 | LEFT OUTER WING AILERON HINGE PINS - DI | INSP | GR1 | 4
Aircraft-39 | 575120-01-1 | RIGHT OUTER WING AILERON HINGE PINS - DI | INSP | GR1 | 4
Aircraft-39 | 575120-03-1 | LEFT WING / AILERON HINGE PINS - DI | INSP | GR1 | 1.5 |  |  | 90 M |  |  | 55728 | 30529 | 2016-11-15 |  |  |  | 2024-05-15
Aircraft-39 | 575120-03-1 | RIGHT WING / AILERON HINGE PINS - DI | INSP | GR1 | 1.5 |  |  | 90 M |  |  | 55728 | 30529 | 2016-11-15 |  |  |  | 2024-05-15
Aircraft-39 | 575121-01-1 | LEFT WING, AILERON ACTUATOR FITTINGS - DI | INSP | GR1 | 0.5 |  |  | 6 Y | [8 empty] | 2023-11-02
Aircraft-39 | 575121-01-1 | RIGHT WING,AILERON ACTUATOR FITTINGS - DI | INSP | GR1 | 0.5 |  |  | 6 Y | [8 empty] | 2023-11-02
Aircraft-39 | 575140-01-1 | LEFT WING TRAILING EDGE FLAP TRACK 1 - DI | INSP | GR1 | 1.5 |  |  | 12 Y | [8 empty] | 2023-11-02
Aircraft-39 | 575140-01-1 | RIGHT WING TRAILING EDGE FLAP TRACK 1 - DI | INSP | GR1 | 1.5 |  |  | 12 Y | [8 empty] | 2023-11-02
Aircraft-39 | 575142-01-1 | LEFT TRAILING EDGE INBOARD FLAP - DI | INSP | GR1 | 2.5 |  |  | 12 Y | [8 empty] | 2023-11-02
Aircraft-39 | 575142-01-1 | RIGHT TRAILING EDGE INBOARD FLAP - DI | INSP | GR1 | 2.5 |  |  | 12 Y | [8 empty] | 2023-11-02
Aircraft-39 | 575150-01-2 | TRAILING EDGE/OUTER WING MLG RIB5 OUTB -DI | INSP | GR1 | 0.5 |  |  | 6 Y |  |  | 55728 | 30529 | 2016-11-15 |  |  |  | 2022-11-15
Aircraft-39 | 575150-01-2 | TEMPORARY PROTECTION TO INSPECTION AREAS | LUB | GR1 | 0.1 |  |  | 6 Y |  |  | 55728 | 30529 | 2016-11-15 |  |  |  | 2022-11-15
Aircraft-39 | 575150-01-2 | TEMPORARY PROTECTION TO INSPECTION AREAS | LUB | MAP | 0.5 |  |  | 6 Y |  |  | 55728 | 30529 | 2016-11-15 |  |  |  | 2022-11-15
Aircraft-39 | 575150-01-2 | TRAILING EDGE/OUTER WING MLG RIB5 OUTB -DI | INSP | GR1 | 0.5 |  |  | 6 Y |  |  | 55728 | 30529 | 2016-11-15 |  |  |  | 2022-11-15
Aircraft-39 | 575150-01-2 | TEMPORARY PROTECTION TO INSPECTION AREAS | LUB | GR1 | 0.1 |  |  | 6 Y |  |  | 55728 | 30529 | 2016-11-15 |  |  |  | 2022-11-15
Aircraft-39 | 575150-01-2 | TEMPORARY PROTECTION TO INSPECTION AREAS | LUB | MAP | 0.5 |  |  | 6 Y |  |  | 55728 | 30529 | 2016-11-15 |  |  |  | 2022-11-15
Aircraft-39 | 575151-01-4 | TRAILING EDGE SYSTEM/FALSE REAR SPAR - DI | INSP | GR1 | 0.5
Aircraft-39 | 575151-01-4 | TRAILING EDGE SYSTEM/FALSE REAR SPAR - DI | INSP | GR1 | 0.5
Aircraft-39 | 575151-02-1 | LH OUTER WING/TRAILING EDGE - GVI | INSP | GR1 | 1 |  |  | 6 Y |  |  | 55728 | 30529 | 2016-11-15 |  |  |  | 2022-11-15
Aircraft-39 | 575151-02-1 | TEMPORARY PROTECTION TO INSPECTION AREAS | LUB | GR1 | 0.1 |  |  | 6 Y |  |  | 55728 | 30529 | 2016-11-15 |  |  |  | 2022-11-15
Aircraft-39 | 575151-02-1 | TEMPORARY PROTECTION TO INSPECTION AREAS | LUB | MAP | 0.5 |  |  | 6 Y |  |  | 55728 | 30529 | 2016-11-15 |  |  |  | 2022-11-15
Aircraft-39 | 575151-02-1 | RH OUTER WING/TRAILING EDGE - GVI | INSP | GR1 | 1 |  |  | 6 Y |  |  | 55728 | 30529 | 2016-11-15 |  |  |  | 2022-11-15
Aircraft-39 | 575151-02-1 | TEMPORARY PROTECTION TO INSPECTION AREAS | LUB | GR1 | 0.1 |  |  | 6 Y |  |  | 55728 | 30529 | 2016-11-15 |  |  |  | 2022-11-15
Aircraft-39 | 575151-02-1 | TEMPORARY PROTECTION TO INSPECTION AREAS | LUB | MAP | 0.5 |  |  | 6 Y |  |  | 55728 | 30529 | 2016-11-15 |  |  |  | 2022-11-15
Aircraft-39 | 575158-01-5 | OUTER WING BOTTOM SKIN LOWER SURFACE - GVI | INSP | GR1 | 0.5 | 27200 | 13600 |  |  |  | 49168 | 27229 | 2014-12-30 |  | 76368 | 40829
Aircraft-39 | 575158-01-5 | OUTER WING BOTTOM SKIN LOWER SURFACE - GVI | INSP | GR1 | 0.5 | 27200 | 13600 |  |  |  | 49168 | 27229 | 2014-12-30 |  | 76368 | 40829
Aircraft-39 | 575159-01-5 | TRAILING EDGE SYSTEM/INNER REAR SPAR - NDT | INSP | GR1 | 0.5
Aircraft-39 | 575159-01-5 | TRAILING EDGE SYSTEM/INNER REAR SPAR - NDT | INSP | GR1 | 0.5
Aircraft-39 | 575160-01-5 | NECESSARY PROCEDURES TO INSP. | ABAC | GR1 | 1.5 | 23600 | 11800 |  |  |  | 49168 | 27229 | 2014-12-30 |  | 72768 | 39029
Aircraft-39 | 575160-01-5 | LH WING BOTTOM SKIN AFT OF REAR SPAR - NDT | INSP | NDT | 2 | 23600 | 11800 |  |  |  | 49168 | 27229 | 2014-12-30 |  | 72768 | 39029
Aircraft-39 | 575160-01-5 | LH WING BOTTOM SKIN AFT OF REAR SPAR - NDT | INSP | NDT | 2 | 23600 | 11800 |  |  |  | 49168 | 27229 | 2014-12-30 |  | 72768 | 39029
Aircraft-39 | 575160-01-5 | FINAL CONFIGURATION AFTER INSP. | FEAC | GR1 | 1.5 | 23600 | 11800 |  |  |  | 49168 | 27229 | 2014-12-30 |  | 72768 | 39029
Aircraft-39 | 575160-01-5 | NECESSARY PROCEDURES TO INSP. | ABAC | GR1 | 1.5 | 23600 | 11800 |  |  |  | 49168 | 27229 | 2014-12-30 |  | 72768 | 39029
Aircraft-39 | 575160-01-5 | RH WING BOTTOM SKIN AFT OF REAR SPAR - NDT | INSP | NDT | 2 | 23600 | 11800 |  |  |  | 49168 | 27229 | 2014-12-30 |  | 72768 | 39029
Aircraft-39 | 575160-01-5 | RH WING BOTTOM SKIN AFT OF REAR SPAR - NDT | INSP | NDT | 2 | 23600 | 11800 |  |  |  | 49168 | 27229 | 2014-12-30 |  | 72768 | 39029
Aircraft-39 | 575160-01-5 | FINAL CONFIGURATION AFTER INSP. | FEAC | GR1 | 1.5 | 23600 | 11800 |  |  |  | 49168 | 27229 | 2014-12-30 |  | 72768 | 39029
Aircraft-39 | 575163-01-6 | NECESSARY PROCEDURES TO INSP. | ABAC | GR1 | 5
Aircraft-39 | 575163-01-6 | OUTER WNG/INNER REAR SPAR/TRAILIG.EDGE-NDT | INSP | NDT | 0.5
Aircraft-39 | 575163-01-6 | FINAL CONFIGURATION AFTER INSP. | FEAC | GR1 | 7
Aircraft-39 | 575163-01-6 | NECESSARY PROCEDURES TO INSP. | ABAC | GR1 | 5
Aircraft-39 | 575163-01-6 | OUTER WNG/INNER REAR SPAR/TRAILIG.EDGE-NDT | INSP | NDT | 0.5
Aircraft-39 | 575163-01-6 | FINAL CONFIGURATION AFTER INSP. | FEAC | GR1 | 7
Aircraft-39 | 575166-01-4 | TRAILING EDGE SYSTEM/FALSE REAR SPAR - NDT | INSP | GR1 | 1
Aircraft-39 | 575166-01-4 | TRAILING EDGE SYSTEM/FALSE REAR SPAR - NDT | INSP | GR1 | 1
Aircraft-39 | 575167-01-1 | LEFT WING BOTTOM SKIN PANEL NO.3 - DI | INSP | GR1 | 0.5 |  |  | 6 Y |  |  | 55728 | 30529 | 2016-11-15 |  |  |  | 2022-11-15
Aircraft-39 | 575167-01-1 | RIGHT WING BOTTOM SKIN PANEL NO.3 - DI | INSP | GR1 | 0.5 |  |  | 6 Y |  |  | 55728 | 30529 | 2016-11-15 |  |  |  | 2022-11-15
Aircraft-39 | 575203-01-1 | LEFT WING INBOARD FLAP - DI | INSP | GR1 | 1 |  |  | 12 Y | [8 empty] | 2023-11-02
Aircraft-39 | 575203-01-1 | RIGHT WING INBOARD FLAP - DI | INSP | GR1 | 1 |  |  | 12 Y | [8 empty] | 2023-11-02
Aircraft-39 | 575203-02-1 | NECESSARY PROCEDURES TO INSP.- REMOVE | ABAC | GR1 | 0.5 |  |  | 12 Y | [8 empty] | 2023-11-02
Aircraft-39 | 575203-02-1 | LEFT WING INBOARD FLAP - SDI | INSP | GR1 | 1 |  |  | 12 Y | [8 empty] | 2023-11-02
Aircraft-39 | 575203-02-1 | FINAL CONFIGURATION AFTER INSP.- INSTALL | FEAC | GR1 | 2 |  |  | 12 Y | [8 empty] | 2023-11-02
Aircraft-39 | 575203-02-1 | NECESSARY PROCEDURES TO INSP.- REMOVE | ABAC | GR1 | 0.5 |  |  | 12 Y | [8 empty] | 2023-11-02
Aircraft-39 | 575203-02-1 | RIGHT WING INBOARD FLAP - SDI | INSP | GR1 | 1 |  |  | 12 Y | [8 empty] | 2023-11-02
Aircraft-39 | 575203-02-1 | FINAL CONFIGURATION AFTER INSP.- INSTALL | FEAC | GR1 | 2 |  |  | 12 Y | [8 empty] | 2023-11-02
Aircraft-39 | 575205-01-1 | LEFT WING INBOARD FLAP - DI | INSP | GR1 | 2 |  |  | 12 Y |  |  | 35022 | 20261 | 2010-12-17 |  |  |  | 2022-12-17
Aircraft-39 | 575205-01-1 | RIGHT WING INBOARD FLAP - DI | INSP | GR1 | 2 |  |  | 12 Y |  |  | 35022 | 20261 | 2010-12-17 |  |  |  | 2022-12-17
Aircraft-39 | 575206-01-1 | NECESSARY PROCEDURES TO INSP. | ABAC | GR1 | 0.5 |  |  | 12 Y | [8 empty] | 2023-11-02
Aircraft-39 | 575206-01-1 | LEFT WING INBOARD FLAP - SDI | INSP | GR1 | 0.5 |  |  | 12 Y | [8 empty] | 2023-11-02
Aircraft-39 | 575206-01-1 | FINAL CONFIGURATION AFTER INSP. | FEAC | GR1 | 1 |  |  | 12 Y | [8 empty] | 2023-11-02
Aircraft-39 | 575206-01-1 | NECESSARY PROCEDURES TO INSP. | ABAC | GR1 | 0.5 |  |  | 12 Y | [8 empty] | 2023-11-02
Aircraft-39 | 575206-01-1 | RIGHT WING INBOARD FLAP - SDI | INSP | GR1 | 0.5 |  |  | 12 Y | [8 empty] | 2023-11-02
Aircraft-39 | 575206-01-1 | FINAL CONFIGURATION AFTER INSP. | FEAC | GR1 | 1 |  |  | 12 Y | [8 empty] | 2023-11-02
Aircraft-39 | 575207-01-1 | LEFT WING INBOARD FLAP - DI | INSP | GR1 | 0.5 |  |  | 12 Y | [8 empty] | 2023-11-02
Aircraft-39 | 575207-01-1 | RIGHT WING INBOARD FLAP - DI | INSP | GR1 | 0.5 |  |  | 12 Y | [8 empty] | 2023-11-02
Aircraft-39 | 575209-01-1 | LEFT WING INBOARB FLAP - DI | INSP | GR1 | 0.5 |  |  | 12 Y | [8 empty] | 2023-11-02
Aircraft-39 | 575209-01-1 | RIGHT WING INBOARB FLAP - DI | INSP | GR1 | 0.5 |  |  | 12 Y | [8 empty] | 2023-11-02
Aircraft-39 | 575210-01-1 | NECESSARY PROCEDURES TO INSP. | ABAC | GR1 | 0.5 |  |  | 12 Y | [8 empty] | 2023-11-02
Aircraft-39 | 575210-01-1 | LEFT WING INBOARD FLAP - SDI | INSP | GR1 | 0.5 |  |  | 12 Y | [8 empty] | 2023-11-02
Aircraft-39 | 575210-01-1 | FINAL CONFIGURATION AFTER INSP. | FEAC | GR1 | 1 |  |  | 12 Y | [8 empty] | 2023-11-02
Aircraft-39 | 575210-01-1 | NECESSARY PROCEDURES TO INSP. | ABAC | GR1 | 0.5 |  |  | 12 Y | [8 empty] | 2023-11-02
Aircraft-39 | 575210-01-1 | RIGHT WING INBOARD FLAP - SDI | INSP | GR1 | 0.5 |  |  | 12 Y | [8 empty] | 2023-11-02
Aircraft-39 | 575210-01-1 | FINAL CONFIGURATION AFTER INSP. | FEAC | GR1 | 1 |  |  | 12 Y | [8 empty] | 2023-11-02
Aircraft-39 | 575211-01-1 | LEFT WING INBOARD FLAP - DI | INSP | GR1 | 1 |  |  | 12 Y |  |  | 35022 | 20261 | 2010-12-17 |  |  |  | 2022-12-17
Aircraft-39 | 575211-01-1 | RIGHT WING INBOARD FLAP - DI | INSP | GR1 | 1 |  |  | 12 Y |  |  | 35022 | 20261 | 2010-12-17 |  |  |  | 2022-12-17
Aircraft-39 | 575250-01-1 | NECESSARY PROCEDURES TO INSP./ DI | ABAC | GR1 | 0.5 |  |  | 12 Y | [8 empty] | 2023-11-02
Aircraft-39 | 575250-01-1 | LEFT INB FLAP TRACK 2 CARRIAGE - DI | INSP | GR1 | 0.5 |  |  | 12 Y | [8 empty] | 2023-11-02
Aircraft-39 | 575250-01-1 | FINAL CONFIGURATION AFTER INSP. | FEAC | GR1 | 0.5 |  |  | 12 Y | [8 empty] | 2023-11-02
Aircraft-39 | 575250-01-1 | NECESSARY PROCEDURES TO INSP./ DI | ABAC | GR1 | 0.5 |  |  | 12 Y | [8 empty] | 2023-11-02
Aircraft-39 | 575250-01-1 | RIGHT INB FLAP TRACK 2 CARRIAGE - DI | INSP | GR1 | 0.5 |  |  | 12 Y | [8 empty] | 2023-11-02
Aircraft-39 | 575250-01-1 | FINAL CONFIGURATION AFTER INSP. | FEAC | GR1 | 0.5 |  |  | 12 Y | [8 empty] | 2023-11-02
Aircraft-39 | 575250-02-1 | NECESSARY PROCEDURES TO INSP. | ABAC | GR1 | 1
Aircraft-39 | 575250-02-1 | LEFT WING INBOARD FLAP TRACK 2 - NDT | INSP | NDT | 1
Aircraft-39 | 575250-02-1 | FINAL CONFIGURATION AFTER INSP. | FEAC | GR1 | 2.5
Aircraft-39 | 575250-02-1 | NECESSARY PROCEDURES TO INSP. | ABAC | GR1 | 1
Aircraft-39 | 575250-02-1 | RIGHT WING INBOARD FLAP TRACK 2 - NDT | INSP | NDT | 1
Aircraft-39 | 575250-02-1 | FINAL CONFIGURATION AFTER INSP. | FEAC | GR1 | 2.5
Aircraft-39 | 575251-01-1 | LEFT WING INB FLAP TRACK 2 ROLLERS - DI | INSP | GR1 | 0.5
Aircraft-39 | 575251-01-1 | RIGHT WING INB FLAP TRACK 2 ROLLERS - DI | INSP | GR1 | 0.5
Aircraft-39 | 575252-01-1 | NECESSARY PROCEDURES TO INSP. | ABAC | GR1 | 2.5
Aircraft-39 | 575252-01-1 | LFT WING INB FLAP TRACK 2 PIVOT BOLT - NDT | INSP | GR1 | 1
Aircraft-39 | 575252-01-1 | FINAL CONFIGURATION AFTER INSP. | FEAC | GR1 | 2.5
Aircraft-39 | 575252-01-1 | NECESSARY PROCEDURES TO INSP. | ABAC | GR1 | 2.5
Aircraft-39 | 575252-01-1 | RGT WING INB FLAP TRACK 2 PIVOT BOLT - NDT | INSP | GR1 | 1
Aircraft-39 | 575252-01-1 | FINAL CONFIGURATION AFTER INSP. | FEAC | GR1 | 2.5
Aircraft-39 | 575254-01-1 | LEFT INB. FLAP, TRACK 2 DRIVE LEVER - DI | INSP | GR1 | 0.5 |  |  | 6 Y | [8 empty] | 2023-11-02
Aircraft-39 | 575254-01-1 | RIGHT WING FLAP TRACK 2 DRIVE LEVER - DI | INSP | GR1 | 0.5 |  |  | 6 Y | [8 empty] | 2023-11-02
Aircraft-39 | 575254-02-1 | NECESSARY PROCEDURES TO INSP. | ABAC | GR1 | 0.5
Aircraft-39 | 575254-02-1 | LEFT WING INB FLAP TRACK 2 DRV LEVER - NDT | INSP | NDT | 1
Aircraft-39 | 575254-02-1 | FINAL CONFIGURATION AFTER INSP. | FEAC | GR1 | 0.5
Aircraft-39 | 575254-02-1 | NECESSARY PROCEDURES TO INSP. | ABAC | GR1 | 0.5
Aircraft-39 | 575254-02-1 | RGHT WING INB FLAP TRACK 2 DRV LEVER - NDT | INSP | NDT | 1
Aircraft-39 | 575254-02-1 | FINAL CONFIGURATION AFTER INSP. | FEAC | GR1 | 0.5
Aircraft-39 | 575303-02-4 | NECESSARY PROCEDURES TO INSP. | ABAC | GR1 | 0.5 |  |  | 6 Y |  |  | 55728 | 30529 | 2016-11-15 |  |  |  | 2022-11-15
Aircraft-39 | 575303-02-4 | LEFT WING OUT FLAP FRONT SPAR - SDI | INSP | GR1 | 0.5 |  |  | 6 Y |  |  | 55728 | 30529 | 2016-11-15 |  |  |  | 2022-11-15
Aircraft-39 | 575303-02-4 | FINAL CONFIGURATION AFTER INSP. | FEAC | GR1 | 1 |  |  | 6 Y |  |  | 55728 | 30529 | 2016-11-15 |  |  |  | 2022-11-15
Aircraft-39 | 575303-02-4 | NECESSARY PROCEDURES TO INSP. | ABAC | GR1 | 0.5 |  |  | 6 Y |  |  | 55728 | 30529 | 2016-11-15 |  |  |  | 2022-11-15
Aircraft-39 | 575303-02-4 | RIGHT WING OUT FLAP FRONT SPAR - SDI | INSP | GR1 | 0.5 |  |  | 6 Y |  |  | 55728 | 30529 | 2016-11-15 |  |  |  | 2022-11-15
Aircraft-39 | 575303-02-4 | FINAL CONFIGURATION AFTER INSP. | FEAC | GR1 | 1 |  |  | 6 Y |  |  | 55728 | 30529 | 2016-11-15 |  |  |  | 2022-11-15
Aircraft-39 | 575305-01-1 | LEFT WING OUTBOARD FLAP - DI | INSP | GR1 | 1 |  |  | 6 Y |  |  | 55728 | 30529 | 2016-11-15 |  |  |  | 2022-11-15
Aircraft-39 | 575305-01-1 | RIGHT WING OUTBOARD FLAP - DI | INSP | GR1 | 1 |  |  | 6 Y |  |  | 55728 | 30529 | 2016-11-15 |  |  |  | 2022-11-15
Aircraft-39 | 575305-02-1 | NECESSARY PROCEDURES TO INSP. | ABAC | GR1 | 1 |  |  | 6 Y |  |  | 55728 | 30529 | 2016-11-15 |  |  |  | 2022-11-15
Aircraft-39 | 575305-02-1 | LEFT WING OUTBOARD FLAP - SDI | INSP | GR1 | 0.5 |  |  | 6 Y |  |  | 55728 | 30529 | 2016-11-15 |  |  |  | 2022-11-15
Aircraft-39 | 575305-02-1 | FINAL CONFIGURATION AFTER INSP. | FEAC | GR1 | 1 |  |  | 6 Y |  |  | 55728 | 30529 | 2016-11-15 |  |  |  | 2022-11-15
Aircraft-39 | 575305-02-1 | NECESSARY PROCEDURES TO INSP. | ABAC | GR1 | 1 |  |  | 6 Y |  |  | 55728 | 30529 | 2016-11-15 |  |  |  | 2022-11-15
Aircraft-39 | 575305-02-1 | RIGHT WING OUTBOARD FLAP - SDI | INSP | GR1 | 0.5 |  |  | 6 Y |  |  | 55728 | 30529 | 2016-11-15 |  |  |  | 2022-11-15
Aircraft-39 | 575305-02-1 | FINAL CONFIGURATION AFTER INSP. | FEAC | GR1 | 1 |  |  | 6 Y |  |  | 55728 | 30529 | 2016-11-15 |  |  |  | 2022-11-15
Aircraft-39 | 575307-01-1 | LEFT WING OUTBOARD FLAP - DI | INSP | GR1 | 1 |  |  | 12 Y |  |  | 35022 | 20261 | 2010-12-17 |  |  |  | 2022-12-17
Aircraft-39 | 575307-01-1 | RIGHT WING OUTBOARD FLAP - DI | INSP | GR1 | 1 |  |  | 12 Y |  |  | 35022 | 20261 | 2010-12-17 |  |  |  | 2022-12-17
Aircraft-39 | 575307-02-1 | NECESSARY PROCEDURES TO INSP. | ABAC | GR1 | 1 |  |  | 12 Y |  |  | 35022 | 20261 | 2010-12-17 |  |  |  | 2022-12-17
Aircraft-39 | 575307-02-1 | LEFT WING OUTBOARD FLAP - SDI | INSP | GR1 | 0.5 |  |  | 12 Y |  |  | 35022 | 20261 | 2010-12-17 |  |  |  | 2022-12-17
Aircraft-39 | 575307-02-1 | FINAL CONFIGURATION AFTER INSP. | FEAC | GR1 | 1 |  |  | 12 Y |  |  | 35022 | 20261 | 2010-12-17 |  |  |  | 2022-12-17
Aircraft-39 | 575307-02-1 | NECESSARY PROCEDURES TO INSP. | ABAC | GR1 | 1 |  |  | 12 Y |  |  | 35022 | 20261 | 2010-12-17 |  |  |  | 2022-12-17
Aircraft-39 | 575307-02-1 | RIGHT WING OUTBOARD FLAP - SDI | INSP | GR1 | 0.5 |  |  | 12 Y |  |  | 35022 | 20261 | 2010-12-17 |  |  |  | 2022-12-17
Aircraft-39 | 575307-02-1 | FINAL CONFIGURATION AFTER INSP. | FEAC | GR1 | 1 |  |  | 12 Y |  |  | 35022 | 20261 | 2010-12-17 |  |  |  | 2022-12-17
Aircraft-39 | 575309-01-4 | OUTB FLAP SYST/TRACK 3/ATTACH STRUCT - DI | INSP | GR1 | 0.5 |  |  | 12 Y | [8 empty] | 2023-11-02
Aircraft-39 | 575309-01-4 | OUTB FLAP SYST/TRACK 3/ATTACH STRUCT - DI | INSP | GR1 | 0.5 |  |  | 12 Y | [8 empty] | 2023-11-02
Aircraft-39 | 575309-02-4 | NECESSARY PROCEDURES TO INSP. | ABAC | GR1 | 0.5 |  |  | 12 Y | [8 empty] | 2023-11-02
Aircraft-39 | 575309-02-4 | OUTBOARD FLAP/SUPPORT TRACK 3,INT/EXT.-SDI | INSP | GR1 | 2 |  |  | 12 Y | [8 empty] | 2023-11-02
Aircraft-39 | 575309-02-4 | FINAL CONFIGURATION AFTER INSP. | FEAC | GR1 | 1 |  |  | 12 Y | [8 empty] | 2023-11-02
Aircraft-39 | 575309-02-4 | NECESSARY PROCEDURES TO INSP. | ABAC | GR1 | 0.5 |  |  | 12 Y | [8 empty] | 2023-11-02
Aircraft-39 | 575309-02-4 | OUTBOARD FLAP/SUPPORT TRACK 3,INT/EXT.-SDI | INSP | GR1 | 2 |  |  | 12 Y | [8 empty] | 2023-11-02
Aircraft-39 | 575309-02-4 | FINAL CONFIGURATION AFTER INSP. | FEAC | GR1 | 1 |  |  | 12 Y | [8 empty] | 2023-11-02
Aircraft-39 | 575311-01-1 | LEFT WING OUTBOARD FLAP - DI | INSP | GR1 | 2 |  |  | 12 Y | [8 empty] | 2023-11-02
Aircraft-39 | 575311-01-1 | RIGHT WING OUTBOARD FLAP - DI | INSP | GR1 | 2 |  |  | 12 Y | [8 empty] | 2023-11-02
Aircraft-39 | 575312-02-4 | NECESSARY PROCEDURES TO INSP. | ABAC | GR1 | 0.5 |  |  | 12 Y |  |  | 35022 | 20261 | 2010-12-17 |  |  |  | 2022-12-17
Aircraft-39 | 575312-02-4 | OUTB.FLAP/INT SUPORT TRACK3,FRONT SPAR-SDI | INSP | GR1 | 2 |  |  | 12 Y |  |  | 35022 | 20261 | 2010-12-17 |  |  |  | 2022-12-17
Aircraft-39 | 575312-02-4 | FINAL CONFIGURATION AFTER INSP. | FEAC | GR1 | 1 |  |  | 12 Y |  |  | 35022 | 20261 | 2010-12-17 |  |  |  | 2022-12-17
Aircraft-39 | 575312-02-4 | NECESSARY PROCEDURES TO INSP. | ABAC | GR1 | 0.5 |  |  | 12 Y |  |  | 35022 | 20261 | 2010-12-17 |  |  |  | 2022-12-17
Aircraft-39 | 575312-02-4 | OUTB.FLAP/INT SUPORT TRACK3,FRONT SPAR-SDI | INSP | GR1 | 2 |  |  | 12 Y |  |  | 35022 | 20261 | 2010-12-17 |  |  |  | 2022-12-17
Aircraft-39 | 575312-02-4 | FINAL CONFIGURATION AFTER INSP. | FEAC | GR1 | 1 |  |  | 12 Y |  |  | 35022 | 20261 | 2010-12-17 |  |  |  | 2022-12-17
Aircraft-39 | 575313-01-1 | LEFT WING OUTBOARD FLAP - DI | INSP | GR1 | 0.5 |  |  | 12 Y |  |  | 35022 | 20261 | 2010-12-17 |  |  |  | 2022-12-17
Aircraft-39 | 575313-01-1 | RIGHT WING OUTBOARD FLAP - DI | INSP | GR1 | 0.5 |  |  | 12 Y |  |  | 35022 | 20261 | 2010-12-17 |  |  |  | 2022-12-17
Aircraft-39 | 575313-02-1 | NECESSARY PROCEDURES TO INSP.- REMOVE | ABAC | GR1 | 1.5 |  |  | 12 Y |  |  | 35022 | 20261 | 2010-12-17 |  |  |  | 2022-12-17
Aircraft-39 | 575313-02-1 | LEFT WING OUTBOARD FLAP - SDI | INSP | GR1 | 1.5 |  |  | 12 Y |  |  | 35022 | 20261 | 2010-12-17 |  |  |  | 2022-12-17
Aircraft-39 | 575313-02-1 | FINAL CONFIGURATION AFTER INSP.- INSTALL | FEAC | GR1 | 2.5 |  |  | 12 Y |  |  | 35022 | 20261 | 2010-12-17 |  |  |  | 2022-12-17
Aircraft-39 | 575313-02-1 | NECESSARY PROCEDURES TO INSP.- REMOVE | ABAC | GR1 | 1.5 |  |  | 12 Y |  |  | 35022 | 20261 | 2010-12-17 |  |  |  | 2022-12-17
Aircraft-39 | 575313-02-1 | RIGHT WING OUTBOARD FLAP - SDI | INSP | GR1 | 1.5 |  |  | 12 Y |  |  | 35022 | 20261 | 2010-12-17 |  |  |  | 2022-12-17
Aircraft-39 | 575313-02-1 | FINAL CONFIGURATION AFTER INSP.- INSTALL | FEAC | GR1 | 2.5 |  |  | 12 Y |  |  | 35022 | 20261 | 2010-12-17 |  |  |  | 2022-12-17
Aircraft-39 | 575315-01-1 | LEFT WING OUTBOARD FLAP - DI | INSP | GR1 | 2.5 |  |  | 12 Y | [8 empty] | 2023-11-02
Aircraft-39 | 575315-01-1 | RIGHT WING OUTBOARD FLAP - DI | INSP | GR1 | 2.5 |  |  | 12 Y | [8 empty] | 2023-11-02
Aircraft-39 | 575316-01-1 | LEFT WING OUTBOARD FLAP - DI | INSP | GR1 | 1 |  |  | 12 Y | [8 empty] | 2023-11-02
Aircraft-39 | 575316-01-1 | RIGHT WING OUTBOARD FLAP - DI | INSP | GR1 | 1 |  |  | 12 Y | [8 empty] | 2023-11-02
Aircraft-39 | 575316-02-1 | NECESSARY PROCEDURES TO INSP. | ABAC | GR1 | 1 |  |  | 12 Y | [8 empty] | 2023-11-02
Aircraft-39 | 575316-02-1 | LEFT OUTER WING OUTBOARD FLAP - SDI | INSP | GR1 | 1 |  |  | 12 Y | [8 empty] | 2023-11-02
Aircraft-39 | 575316-02-1 | FINAL CONFIGURATION AFTER INSP. | FEAC | GR1 | 2.5 |  |  | 12 Y | [8 empty] | 2023-11-02
Aircraft-39 | 575316-02-1 | NECESSARY PROCEDURES TO INSP. | ABAC | GR1 | 1 |  |  | 12 Y | [8 empty] | 2023-11-02
Aircraft-39 | 575316-02-1 | RIGHT OUTER WING OUTBOARD FLAP - SDI | INSP | GR1 | 1 |  |  | 12 Y | [8 empty] | 2023-11-02
Aircraft-39 | 575316-02-1 | FINAL CONFIGURATION AFTER INSP. | FEAC | GR1 | 2.5 |  |  | 12 Y | [8 empty] | 2023-11-02
Aircraft-39 | 575350-01-1 | LEFT WING OUT FLAP TRACK 3 CARRIAGE - DI | INSP | GR1 | 1 |  |  | 12 Y | [8 empty] | 2023-11-02
Aircraft-39 | 575350-01-1 | LEFT WING OUT FLAP TRACK 4 CARRIAGE - DI | INSP | GR1 | 1 |  |  | 12 Y | [8 empty] | 2023-11-02
Aircraft-39 | 575350-01-1 | RIGHT WING OUT FLAP TRACK 3 CARRIAGE - DI | INSP | GR1 | 1 |  |  | 12 Y | [8 empty] | 2023-11-02
Aircraft-39 | 575350-01-1 | RIGHT WING OUT FLAP TRACK 4 CARRIAGE - DI | INSP | GR1 | 1 |  |  | 12 Y | [8 empty] | 2023-11-02
Aircraft-39 | 575350-02-1 | NECESSARY PROCEDURES TO INSP. | ABAC | GR1 | 0.5
Aircraft-39 | 575350-02-1 | LEFT WING OUTBOARD FLAP TRACK 3 - NDT | INSP | NDT | 1
Aircraft-39 | 575350-02-1 | FINAL CONFIGURATION AFTER INSP. | FEAC | GR1 | 1.5
Aircraft-39 | 575350-02-1 | NECESSARY PROCEDURES TO INSP. | ABAC | GR1 | 0.5
Aircraft-39 | 575350-02-1 | LEFT WING OUTBOARD FLAP TRACK 4 - NDT | INSP | NDT | 1
Aircraft-39 | 575350-02-1 | FINAL CONFIGURATION AFTER INSP. | FEAC | GR1 | 1.5
Aircraft-39 | 575350-02-1 | NECESSARY PROCEDURES TO INSP. | ABAC | GR1 | 0.5
Aircraft-39 | 575350-02-1 | RIGHT WING OUTBOARD FLAP TRACK 3 - NDT | INSP | NDT | 1
Aircraft-39 | 575350-02-1 | FINAL CONFIGURATION AFTER INSP. | FEAC | GR1 | 1.5
Aircraft-39 | 575350-02-1 | NECESSARY PROCEDURES TO INSP. | ABAC | GR1 | 0.5
Aircraft-39 | 575350-02-1 | RIGHT WING OUTBOARD FLAP TRACK 4 - NDT | INSP | NDT | 1
Aircraft-39 | 575350-02-1 | FINAL CONFIGURATION AFTER INSP. | FEAC | GR1 | 1.5
Aircraft-39 | 575351-01-1 | LEFT WING OUT FLAP TRACK 3/4 ROLLERS - DI | INSP | GR1 | 0.5
Aircraft-39 | 575351-01-1 | RGHT WING OUT FLAP TRACK 3/4 ROLLERS - DI | INSP | GR1 | 0.5
Aircraft-39 | 575352-01-1 | NECESSARY PROCEDURES TO INSP. | ABAC | GR1 | 2
Aircraft-39 | 575352-01-1 | LFT WING INB FLAP TRACK 3 PIVOT BOLT - NDT | INSP | GR1 | 1
Aircraft-39 | 575352-01-1 | FINAL CONFIGURATION AFTER INSP. | FEAC | GR1 | 2
Aircraft-39 | 575352-01-1 | NECESSARY PROCEDURES TO INSP. | ABAC | GR1 | 2
Aircraft-39 | 575352-01-1 | LFT WING INB FLAP TRACK 4 PIVOT BOLT - NDT | INSP | GR1 | 1
Aircraft-39 | 575352-01-1 | FINAL CONFIGURATION AFTER INSP. | FEAC | GR1 | 2
Aircraft-39 | 575352-01-1 | NECESSARY PROCEDURES TO INSP. | ABAC | GR1 | 2
Aircraft-39 | 575352-01-1 | RHT WING OUT FLAP TRACK 3 PIVOT BOLT - NDT | INSP | GR1 | 1
Aircraft-39 | 575352-01-1 | FINAL CONFIGURATION AFTER INSP. | FEAC | GR1 | 2
Aircraft-39 | 575352-01-1 | NECESSARY PROCEDURES TO INSP. | ABAC | GR1 | 2
Aircraft-39 | 575352-01-1 | RGT WING OUT FLAP TRACK 4 PIVOT BOLT - NDT | INSP | GR1 | 1
Aircraft-39 | 575352-01-1 | FINAL CONFIGURATION AFTER INSP. | FEAC | GR1 | 2
Aircraft-39 | 575354-01-1 | LEFT WING FLAP TRACK 3 DRIVE LEVER - DI | INSP | GR1 | 0.5 |  |  | 6 Y | [8 empty] | 2023-11-02
Aircraft-39 | 575354-01-1 | LEFT WING FLAP TRACK 4 DRIVE LEVER - DI | INSP | GR1 | 0.5 |  |  | 6 Y | [8 empty] | 2023-11-02
Aircraft-39 | 575354-01-1 | RIGHT WING FLAP TRACK 3 DRIVE LEVER - DI | INSP | GR1 | 0.5 |  |  | 6 Y | [8 empty] | 2023-11-02
Aircraft-39 | 575354-01-1 | RIGHT WING FLAP TRACK 4 DRIVE LEVER - DI | INSP | GR1 | 0.5 |  |  | 6 Y | [8 empty] | 2023-11-02
Aircraft-39 | 575354-02-1 | NECESSARY PROCEDURES TO INSP. | ABAC | GR1 | 0.5
Aircraft-39 | 575354-02-1 | LEFT WING OUT FLAP TRACK 3 DRV LEVER - NDT | INSP | NDT | 0.5
Aircraft-39 | 575354-02-1 | FINAL CONFIGURATION AFTER INSP. | FEAC | GR1 | 0.5
Aircraft-39 | 575354-02-1 | NECESSARY PROCEDURES TO INSP. | ABAC | GR1 | 0.5
Aircraft-39 | 575354-02-1 | LEFT WING OUT FLAP TRACK 4 DRV LEVER - NDT | INSP | NDT | 0.5
Aircraft-39 | 575354-02-1 | FINAL CONFIGURATION AFTER INSP. | FEAC | GR1 | 0.5
Aircraft-39 | 575354-02-1 | NECESSARY PROCEDURES TO INSP. | ABAC | GR1 | 0.5
Aircraft-39 | 575354-02-1 | RGHT WING OUT FLAP TRACK 3 DRV LEVER - NDT | INSP | NDT | 0.5
Aircraft-39 | 575354-02-1 | FINAL CONFIGURATION AFTER INSP. | FEAC | GR1 | 0.5
Aircraft-39 | 575354-02-1 | NECESSARY PROCEDURES TO INSP. | ABAC | GR1 | 0.5
Aircraft-39 | 575354-02-1 | RGHT WING OUT FLAP TRACK 4 DRV LEVER - NDT | INSP | NDT | 0.5
Aircraft-39 | 575354-02-1 | FINAL CONFIGURATION AFTER INSP. | FEAC | GR1 | 0.5
Aircraft-39 | 575900-01-1 | LEFT WING DRAIN HOLES - CHECK | INSP | GR1 | 1 |  |  | 80 M |  |  | 55728 | 30529 | 2016-11-15 |  |  |  | 2023-07-15
Aircraft-39 | 575900-01-1 | RIGHT WING DRAIN HOLES - CHECK | INSP | GR1 | 1 |  |  | 80 M |  |  | 55728 | 30529 | 2016-11-15 |  |  |  | 2023-07-15
Aircraft-39 | 576104-01-1 | LEFT WING AILERON SKIN - DI | INSP | GR1 | 1 |  |  | 12 Y |  |  | 35022 | 20261 | 2010-12-17 |  |  |  | 2022-12-17
Aircraft-39 | 576104-01-1 | RIGHT WING AILERON SKIN - DI | INSP | GR1 | 1 |  |  | 12 Y |  |  | 35022 | 20261 | 2010-12-17 |  |  |  | 2022-12-17
Aircraft-39 | 576106-01-1 | LEFT WING AILERON SKINS - DI | INSP | GR1 | 0.5 |  |  | 12 Y | [8 empty] | 2023-11-02
Aircraft-39 | 576106-01-1 | RIGHT WING AILERON SKINS - DI | INSP | GR1 | 0.5 |  |  | 12 Y | [8 empty] | 2023-11-02
Aircraft-39 | 577001-01-1 | LEFT WING/SPOILER 1 HINGE FITTING - DI | INSP | GR1 | 0.5
Aircraft-39 | 577001-01-1 | RIGHT WING/SPOILER 1 HINGE FITTING - DI | INSP | GR1 | 0.5
Aircraft-39 | 577001-01-6 | SPOILER 1/CNTR HINGE FITTG/ACT BRACKET -DI | INSP | GR1 | 0.5 |  |  | 12 Y | [8 empty] | 2023-11-02
Aircraft-39 | 577001-01-6 | SPOILER 1/CNTR HINGE FITTG/ACT BRACKET -DI | INSP | GR1 | 0.5 |  |  | 12 Y | [8 empty] | 2023-11-02
Aircraft-39 | 577001-02-1 | NECESSARY PROCEDURES TO INSP. | ABAC | GR1 | 1
Aircraft-39 | 577001-02-1 | LEFT WING/SPOILER 1 ACTUATOR BRACKET - NDT | INSP | NDT | 1
Aircraft-39 | 577001-02-1 | FINAL CONFIGURATION AFTER INSP. | FEAC | GR1 | 1.5
Aircraft-39 | 577001-02-1 | NECESSARY PROCEDURES TO INSP. | ABAC | GR1 | 1
Aircraft-39 | 577001-02-1 | RIGHT WING/SPOILER 1 ACTUATOR BRACKET -NDT | INSP | NDT | 1
Aircraft-39 | 577001-02-1 | FINAL CONFIGURATION AFTER INSP. | FEAC | GR1 | 1.5
Aircraft-39 | 577002-01-1 | LEFT WING/SPOILER 1 SKINS - DI | INSP | GR1 | 0.5 |  |  | 12 Y | [8 empty] | 2023-11-02
Aircraft-39 | 577002-01-1 | RIGHT WING/SPOILER 1 SKINS - DI | INSP | GR1 | 0.5 |  |  | 12 Y | [8 empty] | 2023-11-02
Aircraft-39 | 577003-01-1 | LEFT SPOILER 1 UPPER/LOWER SKIN - DI | INSP | GR1 | 0.5 |  |  | 12 Y | [8 empty] | 2023-11-02
Aircraft-39 | 577003-01-1 | RIGHT SPOILER 1 UPPER/LOWER SKIN - DI | INSP | GR1 | 0.5 |  |  | 12 Y | [8 empty] | 2023-11-02
Aircraft-39 | 577006-01-1 | LEFT WING SPOILERS 2, 3, 4 AND 5 - DI | INSP | GR1 | 1 |  |  | 12 Y |  |  | 35022 | 20261 | 2010-12-17 |  |  |  | 2022-12-17
Aircraft-39 | 577006-01-1 | RIGHT WING SPOILERS 2, 3, 4 AND 5 - DI | INSP | GR1 | 1 |  |  | 12 Y |  |  | 35022 | 20261 | 2010-12-17 |  |  |  | 2022-12-17
Aircraft-39 | 577006-02-1 | NECESSARY PROCEDURES TO INSP. | ABAC | GR1 | 2
Aircraft-39 | 577006-02-1 | LEFT WING/SPOILERS 2, 3, 4 AND 5 - NDT | INSP | NDT | 2
Aircraft-39 | 577006-02-1 | FINAL CONFIGURATION AFTER INSP. | FEAC | GR1 | 3
Aircraft-39 | 577006-02-1 | NECESSARY PROCEDURES TO INSP. | ABAC | GR1 | 2
Aircraft-39 | 577006-02-1 | RIGHT WING/SPOILERS 2, 3, 4 AND 5 - NDT | INSP | NDT | 2
Aircraft-39 | 577006-02-1 | FINAL CONFIGURATION AFTER INSP. | FEAC | GR1 | 3
Aircraft-39 | 577007-01-1 | LEFT WING/SPOILERS 2, 3, 4 AND 5 - DI | INSP | GR1 | 1 |  |  | 12 Y | [8 empty] | 2023-11-02
Aircraft-39 | 577007-01-1 | RIGHT WING/SPOILERS 2, 3, 4 AND 5 - DI | INSP | GR1 | 1 |  |  | 12 Y | [8 empty] | 2023-11-02
Aircraft-39 | 577008-01-1 | LEFT WING SPOILERS 2, 3, 4 AND 5 - DI | INSP | GR1 | 1 |  |  | 12 Y | [8 empty] | 2023-11-02
Aircraft-39 | 577008-01-1 | RIGHT WING SPOILERS 2, 3, 4 AND 5 - DI | INSP | GR1 | 1 |  |  | 12 Y | [8 empty] | 2023-11-02
Aircraft-39 | 577009-01-1 | LEFT WING/SPOILERS 1 TO 5 - DI | INSP | GR1 | 1 |  |  | 12 Y | [8 empty] | 2023-11-02
Aircraft-39 | 577009-01-1 | RIGHT WING/SPOILERS 1 TO 5 - DI | INSP | GR1 | 1 |  |  | 12 Y | [8 empty] | 2023-11-02
Aircraft-39 | 711300-C2-1 | ENG 1/FAN COWL SYSTEM LOCKING DEVICE - DI | INSP | GR1 | 0.2 |  | 1500 |  | A-CHECK |  | 61913 | 33536 | 2018-08-20 |  |  | 35036
Aircraft-39 | 711300-C2-1 | ENG 2/FAN COWL SYSTEM LOCKING DEVICE - DI | INSP | GR1 | 0.2 |  | 1500 |  | A-CHECK |  | 61913 | 33536 | 2018-08-20 |  |  | 35036
Aircraft-39 | 712111-01-1 | ENGINE 1/FWD MOUNT INSTALLATION - DI | INSP | GR1 | 1 | 3200 | 1600 |  | A-CHECK |  | 61188 | 33197 | 2018-06-06 |  | 64388 | 34797
Aircraft-39 | 712111-01-1 | ENGINE 2/FWD MOUNT INSTALLATION - DI | INSP | GR1 | 1 | 3200 | 1600 |  | A-CHECK |  | 61188 | 33197 | 2018-06-06 |  | 64388 | 34797
Aircraft-39 | 712111-02-1 | ENGINE 1 - REMOVE | ABAC | GR1 | 0.1 |  |  | 12 Y |  |  | 43447 | 24385 | 2013-05-10 |  |  |  | 2025-05-10
Aircraft-39 | 712111-02-1 | ENGINE 1 / FWD MOUNT - REMOVE | ABAC | GR1 | 1 |  |  | 12 Y |  |  | 43447 | 24385 | 2013-05-10 |  |  |  | 2025-05-10
Aircraft-39 | 712111-02-1 | ENGINE 1 / FWD MOUNT - DI | INSP | GR1 | 2.5 |  |  | 12 Y |  |  | 43447 | 24385 | 2013-05-10 |  |  |  | 2025-05-10
Aircraft-39 | 712111-02-1 | ENGINE 1 / FWD MOUNT - INSTALL | FEAC | GR1 | 1.5 |  |  | 12 Y |  |  | 43447 | 24385 | 2013-05-10 |  |  |  | 2025-05-10
Aircraft-39 | 712111-02-1 | ENGINE 1 - INSTALL | FEAC | GR1 | 0.1 |  |  | 12 Y |  |  | 43447 | 24385 | 2013-05-10 |  |  |  | 2025-05-10
Aircraft-39 | 712111-05-4 | FWD ENGINE MOUNT/PYLON BOLTS - NDT | INSP | GR1 | 1 | 15000 | 7500 |  |  |  | 55728 | 30529 | 2016-11-15 |  | 70728 | 38029
Aircraft-39 | 712111-05-4 | FWD ENGINE MOUNT/PYLON BOLTS - NDT | INSP | GR1 | 1 | 15000 | 7500 |  |  |  | 55728 | 30529 | 2016-11-15 |  | 70728 | 38029
Aircraft-39 | 712112-01-1 | FWD ENGINE MOUNT/LINK LUGS (ENDOSCOPE)-NDT | INSP | GR1 | 1 | 15000 | 7500 |  |  |  | 55728 | 30529 | 2016-11-15 |  | 70728 | 38029
Aircraft-39 | 712112-01-1 | FWD ENGINE MOUNT/LINK LUGS (ENDOSCOPE)-NDT | INSP | GR1 | 1 | 15000 | 7500 |  |  |  | 55728 | 30529 | 2016-11-15 |  | 70728 | 38029
Aircraft-39 | 712211-01-1 | ENGINE 1 - REMOVE | ABAC | GR1 | 0.1 |  |  | 12 Y |  |  | 43448 | 24385 | 2013-05-10 |  |  |  | 2025-05-10
Aircraft-39 | 712211-01-1 | ENGINE 1 / AFT MOUNT - REMOVE | ABAC | GR1 | 1 |  |  | 12 Y |  |  | 43448 | 24385 | 2013-05-10 |  |  |  | 2025-05-10
Aircraft-39 | 712211-01-1 | ENGINE 1 / AFT MOUNT - DI | INSP | GR1 | 2.5 |  |  | 12 Y |  |  | 43448 | 24385 | 2013-05-10 |  |  |  | 2025-05-10
Aircraft-39 | 712211-01-1 | ENGINE 1 / AFT MOUNT - INSTALL | FEAC | GR1 | 1.5 |  |  | 12 Y |  |  | 43448 | 24385 | 2013-05-10 |  |  |  | 2025-05-10
Aircraft-39 | 712211-01-1 | ENGINE 1 - INSTALL | FEAC | GR1 | 0.1 |  |  | 12 Y |  |  | 43448 | 24385 | 2013-05-10 |  |  |  | 2025-05-10
Aircraft-39 | 712211-01-1 | ENGINE 2 - REMOVE | ABAC | GR1 | 0.1 |  |  | 12 Y |  | A2.22 | 46172 | 25750 | 2014-01-31 |  |  |  | 2026-01-31
Aircraft-39 | 712211-01-1 | ENGINE 2 / AFT MOUNT - REMOVE | ABAC | GR1 | 1 |  |  | 12 Y |  | A2.22 | 46172 | 25750 | 2014-01-31 |  |  |  | 2026-01-31
Aircraft-39 | 712211-01-1 | ENGINE 2 / AFT MOUNT - DI | INSP | GR1 | 2.5 |  |  | 12 Y |  | A2.22 | 46172 | 25750 | 2014-01-31 |  |  |  | 2026-01-31
Aircraft-39 | 712211-01-1 | ENGINE 2 / AFT MOUNT - INSTALL | FEAC | GR1 | 1.5 |  |  | 12 Y |  | A2.22 | 46172 | 25750 | 2014-01-31 |  |  |  | 2026-01-31
Aircraft-39 | 712211-01-1 | ENGINE 2 - INSTALL | FEAC | GR1 | 0.1 |  |  | 12 Y |  | A2.22 | 46172 | 25750 | 2014-01-31 |  |  |  | 2026-01-31
Aircraft-39 | 712211-05-1 | AFT ENGINE MOUNT/PYLON BOLTS - NDT | INSP | GR1 | 1 | 15000 | 7500 |  |  |  | 55728 | 30529 | 2016-11-15 |  | 70728 | 38029
Aircraft-39 | 712211-05-1 | AFT ENGINE MOUNT/PYLON BOLTS - NDT | INSP | GR1 | 1 | 15000 | 7500 |  |  |  | 55728 | 30529 | 2016-11-15 |  | 70728 | 38029
Aircraft-39 | 712212-01-1 | AFT ENGINE MOUNT/LINK LUGS - NDT | INSP | GR1 | 1 | 15000 | 7500 |  |  |  | 55728 | 30529 | 2016-11-15 |  | 70728 | 38029
Aircraft-39 | 712212-01-1 | AFT ENGINE MOUNT/LINK LUGS - NDT | INSP | GR1 | 1 | 15000 | 7500 |  |  |  | 55728 | 30529 | 2016-11-15 |  | 70728 | 38029
Aircraft-39 | 712213-01-1 | AFT ENGINE MOUNT/PINS - DI | INSP | GR1 | 5 | 15000 | 7500 |  |  |  | 55728 | 30529 | 2016-11-15 |  | 70728 | 38029
Aircraft-39 | 712213-01-1 | AFT ENGINE MOUNT/PINS - DI | INSP | GR1 | 5 | 15000 | 7500 |  |  |  | 55728 | 30529 | 2016-11-15 |  | 70728 | 38029
Aircraft-39 | 722000-C1-1 | ENGINE 1, FAN SECTION SYSTEM - DI | INSP | GR1 | 0.2 |  | 1500 |  | A-CHECK |  | 61913 | 33536 | 2018-08-20 |  |  | 35036
Aircraft-39 | 722000-C1-1 | ENGINE 2, FAN SECTION SYSTEM - DI | INSP | GR1 | 0.2 |  | 1500 |  | A-CHECK |  | 61913 | 33536 | 2018-08-20 |  |  | 35036
Aircraft-39 | 730000-C4-1 | ENG.FUEL AND CONTROL SYST/FUEL FILTER-RPLC | LUB | GR1 | 1 | 2250 |  |  | A-CHECK |  | 61913 | 33536 | 2018-08-20 |  | 64163
Aircraft-39 | 730000-C4-1 | ENG.FUEL AND CONTROL SYST/FUEL FILTER -LKS | INSP | GR1 | 0.2 | 2250 |  |  | A-CHECK |  | 61913 | 33536 | 2018-08-20 |  | 64163
Aircraft-39 | 781100-C2-1 | HOT EXHAUST SYST/INNER AND OUTER SEALS-GVI | INSP | GR1 | 0.5 | 6000 |  |  | A-CHECK |  | 59832 | 32541 | 2018-01-11 |  | 65832
Aircraft-39 | 781100-C2-1 | HOT EXHAUST SYST/INNER AND OUTER SEALS-GVI | INSP | GR1 | 0.5 | 6000 |  |  | A-CHECK |  | 61188 | 33197 | 2018-06-06 |  | 67188
Aircraft-39 | 783001-01-1 | ENG 1 LH T/R DOOR - REMOVE | ABAC | GR1 | 2 |  | 12000 | 10 Y |  |  | 49168 | 27229 | 2014-12-30 |  |  | 39229 | 2024-12-30
Aircraft-39 | 783001-01-1 | ENG 1 LH T/R 12 0'CLOCK BEAM JUNCTION - DI | INSP | GR1 | 3.2 |  | 12000 | 10 Y |  |  | 49168 | 27229 | 2014-12-30 |  |  | 39229 | 2024-12-30
Aircraft-39 | 783001-01-1 | ENG 1 LH T/R DOOR - INSTALL | FEAC | GR1 | 3 |  | 12000 | 10 Y |  |  | 49168 | 27229 | 2014-12-30 |  |  | 39229 | 2024-12-30
Aircraft-39 | 783001-01-1 | ENG 1 RH T/R DOOR - REMOVE | ABAC | GR1 | 2 |  | 12000 | 10 Y |  | A3.24 | 52508 | 28860 | 2015-11-26 |  |  | 40860 | 2025-11-26
Aircraft-39 | 783001-01-1 | ENG 1 RH T/R 12 0'CLOCK BEAM JUNCTION - DI | INSP | GR1 | 3.2 |  | 12000 | 10 Y |  | A3.24 | 52508 | 28860 | 2015-11-26 |  |  | 40860 | 2025-11-26
Aircraft-39 | 783001-01-1 | ENG 1 RH T/R DOOR - INSTALL | FEAC | GR1 | 3 |  | 12000 | 10 Y |  | A3.24 | 52508 | 28860 | 2015-11-26 |  |  | 40860 | 2025-11-26
Aircraft-39 | 783001-01-1 | ENG 2 LH T/R DOOR - REMOVE | ABAC | GR1 | 2 |  | 12000 | 10 Y |  | C11.1 | 55728 | 30529 | 2016-11-15 |  |  | 42529 | 2026-11-15
Aircraft-39 | 783001-01-1 | ENG 2 LH T/R 12 0'CLOCK BEAM JUNCTION - DI | INSP | GR1 | 3.2 |  | 12000 | 10 Y |  | C11.1 | 55728 | 30529 | 2016-11-15 |  |  | 42529 | 2026-11-15
Aircraft-39 | 783001-01-1 | ENG 2 LH T/R DOOR - INSTALL | FEAC | GR1 | 3 |  | 12000 | 10 Y |  | C11.1 | 55728 | 30529 | 2016-11-15 |  |  | 42529 | 2026-11-15
Aircraft-39 | 783001-01-1 | ENG 2 RH T/R DOOR - REMOVE | ABAC | GR1 | 2 |  | 12000 | 10 Y |  | A1.25 | 53873 | 29544 | 2016-04-14 |  |  | 41544 | 2026-04-14
Aircraft-39 | 783001-01-1 | ENG 2 RH T/R 12 0'CLOCK BEAM JUNCTION - DI | INSP | GR1 | 3.2 |  | 12000 | 10 Y |  | A1.25 | 53873 | 29544 | 2016-04-14 |  |  | 41544 | 2026-04-14
Aircraft-39 | 783001-01-1 | ENG 2 RH T/R DOOR - INSTALL | FEAC | GR1 | 3 |  | 12000 | 10 Y |  | A1.25 | 53873 | 29544 | 2016-04-14 |  |  | 41544 | 2026-04-14
Aircraft-39 | 783002-01-1 | ENG 1 LH T/R DOOR - REMOVE | ABAC | GR1 | 2 |  | 12000 | 10 Y |  |  | 49168 | 27229 | 2014-12-30 |  |  | 39229 | 2024-12-30
Aircraft-39 | 783002-01-1 | ENG 1 LH T/R 6 O'CLOCK BEAM JOINT - DI | INSP | GR1 | 3.5 |  | 12000 | 10 Y |  |  | 49168 | 27229 | 2014-12-30 |  |  | 39229 | 2024-12-30
Aircraft-39 | 783002-01-1 | ENG 1 LH T/R DOOR - INSTALL | FEAC | GR1 | 3 |  | 12000 | 10 Y |  |  | 49168 | 27229 | 2014-12-30 |  |  | 39229 | 2024-12-30
Aircraft-39 | 783002-01-1 | ENG 1 RH T/R DOOR - REMOVE | ABAC | GR1 | 2 |  | 12000 | 10 Y |  | A3.24 | 52508 | 28860 | 2015-11-26 |  |  | 40860 | 2025-11-26
Aircraft-39 | 783002-01-1 | ENG 1 RH T/R 6 O'CLOCK BEAM JOINT - DI | INSP | GR1 | 3.5 |  | 12000 | 10 Y |  | A3.24 | 52508 | 28860 | 2015-11-26 |  |  | 40860 | 2025-11-26
Aircraft-39 | 783002-01-1 | ENG 1 RH T/R DOOR - INSTALL | FEAC | GR1 | 3 |  | 12000 | 10 Y |  | A3.24 | 52508 | 28860 | 2015-11-26 |  |  | 40860 | 2025-11-26
Aircraft-39 | 783002-01-1 | ENG 2 LH T/R DOOR - REMOVE | ABAC | GR1 | 2 |  | 12000 | 10 Y |  | C11.1 | 55728 | 30529 | 2016-11-15 |  |  | 42529 | 2026-11-15
Aircraft-39 | 783002-01-1 | ENG 2 LH T/R 6 O'CLOCK BEAM JOINT - DI | INSP | GR1 | 3.5 |  | 12000 | 10 Y |  | C11.1 | 55728 | 30529 | 2016-11-15 |  |  | 42529 | 2026-11-15
Aircraft-39 | 783002-01-1 | ENG 2 LH T/R DOOR - INSTALL | FEAC | GR1 | 3 |  | 12000 | 10 Y |  | C11.1 | 55728 | 30529 | 2016-11-15 |  |  | 42529 | 2026-11-15
Aircraft-39 | 783002-01-1 | ENG 2 RH T/R DOOR - REMOVE | ABAC | GR1 | 2 |  | 12000 | 10 Y |  | A1.25 | 53873 | 29544 | 2016-04-14 |  |  | 41544 | 2026-04-14
Aircraft-39 | 783002-01-1 | ENG 2 RH T/R 6 O'CLOCK BEAM JOINT - DI | INSP | GR1 | 3.5 |  | 12000 | 10 Y |  | A1.25 | 53873 | 29544 | 2016-04-14 |  |  | 41544 | 2026-04-14
Aircraft-39 | 783002-01-1 | ENG 2 RH T/R DOOR - INSTALL | FEAC | GR1 | 3 |  | 12000 | 10 Y |  | A1.25 | 53873 | 29544 | 2016-04-14 |  |  | 41544 | 2026-04-14
Aircraft-39 | 783003-01-1 | ENG 1 LH T/R DOOR - REMOVE | ABAC | GR1 | 2 |  | 12000 | 10 Y |  |  | 49168 | 27229 | 2014-12-30 |  |  | 39229 | 2024-12-30
Aircraft-39 | 783003-01-1 | ENG 1 LH T/R 3/9 O'CLOCK BEAM JOINT - DI | INSP | GR1 | 6.5 |  | 12000 | 10 Y |  |  | 49168 | 27229 | 2014-12-30 |  |  | 39229 | 2024-12-30
Aircraft-39 | 783003-01-1 | ENG 1 LH T/R DOOR - INSTALL | FEAC | GR1 | 3 |  | 12000 | 10 Y |  |  | 49168 | 27229 | 2014-12-30 |  |  | 39229 | 2024-12-30
Aircraft-39 | 783003-01-1 | ENG 1 RH T/R DOOR - REMOVE | ABAC | GR1 | 2 |  | 12000 | 10 Y |  | A3.24 | 52508 | 28860 | 2015-11-26 |  |  | 40860 | 2025-11-26
Aircraft-39 | 783003-01-1 | ENG 1 RH T/R 3/9 O'CLOCK BEAM JOINT - DI | INSP | GR1 | 6.5 |  | 12000 | 10 Y |  | A3.24 | 52508 | 28860 | 2015-11-26 |  |  | 40860 | 2025-11-26
Aircraft-39 | 783003-01-1 | ENG 1 RH T/R DOOR - INSTALL | FEAC | GR1 | 3 |  | 12000 | 10 Y |  | A3.24 | 52508 | 28860 | 2015-11-26 |  |  | 40860 | 2025-11-26
Aircraft-39 | 783003-01-1 | ENG 2 LH T/R DOOR - REMOVE | ABAC | GR1 | 2 |  | 12000 | 10 Y |  | C11.1 | 55728 | 30529 | 2016-11-15 |  |  | 42529 | 2026-11-15
Aircraft-39 | 783003-01-1 | ENG 2 LH T/R 3/9 O'CLOCK BEAM JOINT - DI | INSP | GR1 | 6.5 |  | 12000 | 10 Y |  | C11.1 | 55728 | 30529 | 2016-11-15 |  |  | 42529 | 2026-11-15
Aircraft-39 | 783003-01-1 | ENG 2 LH T/R DOOR - INSTALL | FEAC | GR1 | 3 |  | 12000 | 10 Y |  | C11.1 | 55728 | 30529 | 2016-11-15 |  |  | 42529 | 2026-11-15
Aircraft-39 | 783003-01-1 | ENG 2 RH T/R DOOR - REMOVE | ABAC | GR1 | 2 |  | 12000 | 10 Y |  | A1.25 | 53873 | 29544 | 2016-04-14 |  |  | 41544 | 2026-04-14
Aircraft-39 | 783003-01-1 | ENG 2 RH T/R 3/9 O'CLOCK BEAM JOINT - DI | INSP | GR1 | 6.5 |  | 12000 | 10 Y |  | A1.25 | 53873 | 29544 | 2016-04-14 |  |  | 41544 | 2026-04-14
Aircraft-39 | 783003-01-1 | ENG 2 RH T/R DOOR - INSTALL | FEAC | GR1 | 3 |  | 12000 | 10 Y |  | A1.25 | 53873 | 29544 | 2016-04-14 |  |  | 41544 | 2026-04-14
Aircraft-39 | 783004-01-1 | ENG#1 LH BLOCKER DOOR HID. ACTUATOR - REM | ABAC | GR1 | 2.5 |  | 12000 | 10 Y |  |  | 55728 | 30529 | 2016-11-15 |  |  | 42529 | 2026-11-15
Aircraft-39 | 783004-01-1 | ENG#1 THRUST REVERSER LH - NDT | INSP | NDT | 2 |  | 12000 | 10 Y |  |  | 55728 | 30529 | 2016-11-15 |  |  | 42529 | 2026-11-15
Aircraft-39 | 783004-01-1 | ENG#1 LH BLOCKER DOOR HID. ACTUATOR - INST | FEAC | GR1 | 7.5 |  | 12000 | 10 Y |  |  | 55728 | 30529 | 2016-11-15 |  |  | 42529 | 2026-11-15
Aircraft-39 | 783004-01-1 | ENG#1 RH BLOCKER DOOR HID. ACTUATOR - REM | ABAC | GR1 | 2.5 |  | 12000 | 10 Y |  | A3.24 | 52508 | 28860 | 2015-11-26 |  |  | 40860 | 2025-11-26
Aircraft-39 | 783004-01-1 | ENG#1 THRUST REVERSER RH - NDT | INSP | NDT | 2 |  | 12000 | 10 Y |  | A3.24 | 52508 | 28860 | 2015-11-26 |  |  | 40860 | 2025-11-26
Aircraft-39 | 783004-01-1 | ENG#1 RH BLOCKER DOOR HID. ACTUATOR - INST | FEAC | GR1 | 7.5 |  | 12000 | 10 Y |  | A3.24 | 52508 | 28860 | 2015-11-26 |  |  | 40860 | 2025-11-26
Aircraft-39 | 783004-01-1 | ENG#2 LH BLOCKER DOOR HID. ACTUATOR - REM | ABAC | GR1 | 2.5 |  | 12000 | 10 Y |  |  | 55728 | 30529 | 2016-11-15 |  |  | 42529 | 2026-11-15
Aircraft-39 | 783004-01-1 | ENG#2 THRUST REVERSER LH - NDT | INSP | NDT | 2 |  | 12000 | 10 Y |  |  | 55728 | 30529 | 2016-11-15 |  |  | 42529 | 2026-11-15
Aircraft-39 | 783004-01-1 | ENG#2 LH BLOCKER DOOR HID. ACTUATOR - INST | FEAC | GR1 | 7.5 |  | 12000 | 10 Y |  |  | 55728 | 30529 | 2016-11-15 |  |  | 42529 | 2026-11-15
Aircraft-39 | 783004-01-1 | ENG#2 RH BLOCKER DOOR HID. ACTUATOR - REM | ABAC | GR1 | 2.5 |  | 12000 | 10 Y |  | A1.25 | 53873 | 29544 | 2016-04-14 |  |  | 41544 | 2026-04-14
Aircraft-39 | 783004-01-1 | ENG#2 THRUST REVERSER RH - NDT | INSP | NDT | 2 |  | 12000 | 10 Y |  | A1.25 | 53873 | 29544 | 2016-04-14 |  |  | 41544 | 2026-04-14
Aircraft-39 | 783004-01-1 | ENG#2 RH BLOCKER DOOR HID. ACTUATOR - INST | FEAC | GR1 | 7.5 |  | 12000 | 10 Y |  | A1.25 | 53873 | 29544 | 2016-04-14 |  |  | 41544 | 2026-04-14
Aircraft-39 | 783004-02-1 | ENG#1 LH T/R DOORS ACTUATORS - REMOVE | INSP | GR1 | 1.5 |  | 12000 | 10 Y |  |  | 49168 | 27229 | 2014-12-30 |  |  | 39229 | 2024-12-30
Aircraft-39 | 783004-02-1 | ENG#1 LH THRUST REVERSER FWD FRAME - DI | INSP | GR1 | 1.5 |  | 12000 | 10 Y |  |  | 49168 | 27229 | 2014-12-30 |  |  | 39229 | 2024-12-30
Aircraft-39 | 783004-02-1 | ENG#1 LH T/R DOORS ACTUATORS - INSTALL | FEAC | GR1 | 2.5 |  | 12000 | 10 Y |  |  | 49168 | 27229 | 2014-12-30 |  |  | 39229 | 2024-12-30
Aircraft-39 | 783004-02-1 | ENG#1 RH T/R DOORS ACTUATORS - REMOVE | INSP | GR1 | 1.5 |  | 12000 | 10 Y |  | A3.24 | 52508 | 28860 | 2015-11-26 |  |  | 40860 | 2025-11-26
Aircraft-39 | 783004-02-1 | ENG#1 RH THRUST REVERSER FWD FRAME - DI | INSP | GR1 | 1.5 |  | 12000 | 10 Y |  | A3.24 | 52508 | 28860 | 2015-11-26 |  |  | 40860 | 2025-11-26
Aircraft-39 | 783004-02-1 | ENG#1 RH T/R DOORS ACTUATORS - INSTALL | FEAC | GR1 | 2.5 |  | 12000 | 10 Y |  | A3.24 | 52508 | 28860 | 2015-11-26 |  |  | 40860 | 2025-11-26
Aircraft-39 | 783004-02-1 | ENG#2 LH T/R DOORS ACTUATORS - REMOVE | ABAC | GR1 | 1.5 |  | 12000 | 10 Y |  | C11.1 | 55728 | 30529 | 2016-11-15 |  |  | 42529 | 2026-11-15
Aircraft-39 | 783004-02-1 | ENG#2 LH THRUST REVERSER FWD FRAME - DI | INSP | GR1 | 1.5 |  | 12000 | 10 Y |  | C11.1 | 55728 | 30529 | 2016-11-15 |  |  | 42529 | 2026-11-15
Aircraft-39 | 783004-02-1 | ENG#2 LH T/R DOORS ACTUATORS - INSTALL | FEAC | GR1 | 2.5 |  | 12000 | 10 Y |  | C11.1 | 55728 | 30529 | 2016-11-15 |  |  | 42529 | 2026-11-15
Aircraft-39 | 783004-02-1 | ENG#2 RH T/R DOORS ACTUATORS - REMOVE | ABAC | GR1 | 1.5 |  | 12000 | 10 Y |  | A1.25 | 53873 | 29544 | 2016-04-14 |  |  | 41544 | 2026-04-14
Aircraft-39 | 783004-02-1 | ENG#2 RH THRUST REVERSER FWD FRAME - DI | INSP | GR1 | 1.5 |  | 12000 | 10 Y |  | A1.25 | 53873 | 29544 | 2016-04-14 |  |  | 41544 | 2026-04-14
Aircraft-39 | 783004-02-1 | ENG#2 RH T/R DOORS ACTUATORS - INSTALL | FEAC | GR1 | 2.5 |  | 12000 | 10 Y |  | A1.25 | 53873 | 29544 | 2016-04-14 |  |  | 41544 | 2026-04-14
Aircraft-39 | 783200-01-1 | ENG#1 T/R LH HINGE FITTINGS - GVI | INSP | GR1 | 0.5 |  | 7500 |  |  |  | 55728 | 30529 | 2016-11-15 |  |  | 38029
Aircraft-39 | 783200-01-1 | ENG#2 T/R LH HINGE FITTINGS - GVI | INSP | GR1 | 0.5 |  | 7500 |  |  |  | 55728 | 30529 | 2016-11-15 |  |  | 38029
Aircraft-39 | 792000-C4-2 | ENG 1 OIL SUPPLY FILTER - REPLACE | LUB | GR1 | 0.5 | 4000 |  |  | A-CHECK |  | 60474 | 32840 | 2018-03-24 |  | 64474
Aircraft-39 | 792000-C4-2 | ENG 1 OIL SUPPLY FILTER - MINIMUM IDLE C/K | INSP | GR1 | 0.5 | 4000 |  |  | A-CHECK |  | 60474 | 32840 | 2018-03-24 |  | 64474
Aircraft-39 | 792000-C7-1 | ENG 1 / SCAVENGE SCREENS - CHECK | INSP | GR1 | 0.5 | 3000 |  |  | A-CHECK |  | 61913 | 33536 | 2018-08-20 |  | 64913
Aircraft-39 | 792000-C7-1 | ENG 1 / MINIMUM IDLE CHECK - LEAK/CK | INSP | GR1 | 0.5 | 3000 |  |  | A-CHECK |  | 61913 | 33536 | 2018-08-20 |  | 64913
Aircraft-39 | 792000-C9-1 | DISTRIBUTION SYST/MASTER CHIP DETECT.-OP/C | TEST | GR4 | 2 | 3000 |  |  | A-CHECK |  | 61913 | 33536 | 2018-08-20 |  | 64913
Aircraft-39 | ZL-121-02-1 | FWD AVIONICS COMPARTMENT - GVI | INSP | GR2 | 1 |  |  | 72 M |  |  | 55728 | 30529 | 2016-11-15 |  |  |  | 2022-11-15
Aircraft-39 | ZL-125-02-1 | LATERAL AVIONICS COMPARTMENT - GVI | INSP | GR2 | 1 | 24000 |  | 72 M |  |  | 55728 | 30529 | 2016-11-15 |  | 79728 |  | 2022-11-15
Aircraft-39 | ZL-127-02-2 | REAR AVIONIC COMPARTMENT - GVI | INSP | GR2 | 1 |  |  | 72 M |  |  | 55728 | 30529 | 2016-11-15 |  |  |  | 2022-11-15
Aircraft-39 | ZL-127-02-2 | REAR AVIONIC COMPARTMENT - GVI | INSP | ICH | 0.5 |  |  | 72 M |  |  | 55728 | 30529 | 2016-11-15 |  |  |  | 2022-11-15
Aircraft-39 | ZL-131-02-3 | FWD CARGO COMPARTMENT - GVI | INSP | GR2 | 5 | 24000 |  | 72 M |  |  | 55728 | 30529 | 2016-11-15 |  | 79728 |  | 2022-11-15
Aircraft-39 | ZL-131-03-1 | FWD CARGO COMPARTMENT - GVI | INSP | GR2 | 5 |  |  | 144 M |  |  | 35022 | 20261 | 2010-12-17 |  |  |  | 2022-12-17
Aircraft-39 | ZL-133-01-6 | FWD CARGO COMPT UNDERFLOOR BAY - GVI | INSP | GR2 | 3 | 24000 |  | 6 Y |  |  | 55728 | 30529 | 2016-11-15 |  | 79728 |  | 2022-11-15
Aircraft-39 | ZL-137-01-1 | BAY BEHIND FWD CARGO COMPARTMENT - GVI | INSP | GR2 | 1 | 24000 |  | 72 M |  |  | 55728 | 30529 | 2016-11-15 |  | 79728 |  | 2022-11-15
Aircraft-39 | ZL-141-01-1 | CENTER WING BOX - GVI | INSP | GR1 | 1 |  |  | 144 M |  |  | 35022 | 20261 | 2010-12-17 |  |  |  | 2022-12-17
Aircraft-39 | ZL-145-01-1 | CTR PASSENGER COMPART FLOOR PANELS -REMOVE | ABAC | GR2 | 4.5 |  |  | 72 M |  |  | 55728 | 30529 | 2016-11-15 |  |  |  | 2022-11-15
Aircraft-39 | ZL-145-01-1 | ZONE UNDER CABIN FLOOR - GVI | INSP | GR2 | 2.5 |  |  | 72 M |  |  | 55728 | 30529 | 2016-11-15 |  |  |  | 2022-11-15
Aircraft-39 | ZL-145-01-1 | CTR PASSENGER COMPART FLOOR PANELS-INSTALL | FEAC | GR2 | 7 |  |  | 72 M |  |  | 55728 | 30529 | 2016-11-15 |  |  |  | 2022-11-15
Aircraft-39 | ZL-147-03-1 | MAIN GEAR WELL AND HYD COMPARTMENT - GVI | INSP | GR1 | 1 | 24000 |  | 72 M |  |  | 55728 | 30529 | 2016-11-15 |  | 79728 |  | 2022-11-15
Aircraft-39 | ZL-151-02-5 | AFT CARGO COMPARTMENT,ZONES 151/152 - GVI | INSP | GR2 | 3 | 24000 |  | 72 M |  |  | 55728 | 30529 | 2016-11-15 |  | 79728 |  | 2022-11-15
Aircraft-39 | ZL-151-03-7 | AFT CARGO COMPARTMENT - GVI | INSP | GR2 | 4 |  |  | 144 M |  |  | 35022 | 20261 | 2010-12-17 |  |  |  | 2022-12-17
Aircraft-39 | ZL-153-01-1 | AFT CARGO COMPART FLOOR PANELS - REMOVE | ABAC | GR2 | 5 | 24000 |  | 72 M |  |  | 55728 | 30529 | 2016-11-15 |  | 79728 |  | 2022-11-15
Aircraft-39 | ZL-153-01-1 | AFT CARGO COMPARTMENT - GVI | INSP | GR2 | 4 | 24000 |  | 72 M |  |  | 55728 | 30529 | 2016-11-15 |  | 79728 |  | 2022-11-15
Aircraft-39 | ZL-153-01-1 | AFT CARGO COMPART FLOOR PANELS - INSTALL | FEAC | GR2 | 8 | 24000 |  | 72 M |  |  | 55728 | 30529 | 2016-11-15 |  | 79728 |  | 2022-11-15
Aircraft-39 | ZL-161-02-1 | BULK CARGO COMPARTMENT - GVI | INSP | GR2 | 2 | 24000 |  | 72 M |  |  | 55728 | 30529 | 2016-11-15 |  | 79728 |  | 2022-11-15
Aircraft-39 | ZL-161-03-1 | BULK CARGO COMPARTMENT - GVI | INSP | GR2 | 1.5 |  |  | 144 M |  |  | 35022 | 20261 | 2010-12-17 |  |  |  | 2022-12-17
Aircraft-39 | ZL-163-01-2 | FLOOR PANELS FROM FR59 TO FR65 - REMOVE | ABAC | GR2 | 3 |  |  | 72 M |  |  | 55728 | 30529 | 2016-11-15 |  |  |  | 2022-11-15
Aircraft-39 | ZL-163-01-2 | BULK CARGO COMPART UNDERFLOOR BAY - GVI | INSP | GR2 | 1 |  |  | 72 M |  |  | 55728 | 30529 | 2016-11-15 |  |  |  | 2022-11-15
Aircraft-39 | ZL-163-01-2 | FLOOR PANELS FROM FR59 TO FR65 - INSTALL | FEAC | GR2 | 5 |  |  | 72 M |  |  | 55728 | 30529 | 2016-11-15 |  |  |  | 2022-11-15
Aircraft-39 | ZL-171-02-1 | AFT CABIN UNDERFLOOR, ZONES 171/172 - GVI | INSP | GR2 | 2 | 24000 |  | 72 M |  |  | 55728 | 30529 | 2016-11-15 |  | 79728 |  | 2022-11-15
Aircraft-39 | ZL-191-02-1 | AIR CONDITIONING COMPT,ZONES 191/192 - GVI | INSP | GR2 | 2 | 24000 |  | 72 M |  |  | 55728 | 30529 | 2016-11-15 |  | 79728 |  | 2022-11-15
Aircraft-39 | ZL-193-01-1 | OFFWING ESCAPE SLIDE STOWAGE AREA - GVI | INSP | GR2 | 0.5 |  |  | 72 M |  |  | 55728 | 30529 | 2016-11-15 |  |  |  | 2022-11-15
Aircraft-39 | ZL-193-01-1 | OFFWING ESCAPE SLIDE STOWAGE AREA - GVI | INSP | GR2 | 0.5 |  |  | 72 M |  |  | 55728 | 30529 | 2016-11-15 |  |  |  | 2022-11-15
Aircraft-39 | ZL-197-01-3 | REAR FAIRINGS, ZONES 197/198 - GVI | INSP | GR2 | 1.5 |  |  | 72 M |  |  | 55728 | 30529 | 2016-11-15 |  |  |  | 2022-11-15
Aircraft-39 | ZL-211-02-1 | FLIGHT COMPARTMENT SYST,ZONES 211/212 -GVI | INSP | GR2 | 2.5 |  |  | 144 M |  |  | 35022 | 20261 | 2010-12-17 |  |  |  | 2022-12-17
Aircraft-39 | ZL-221-02-1 | LAVATORY A - REMOVE | ABAC | GR2 | 5 |  |  | 144 M |  |  | 35022 | 20261 | 2010-12-17 |  |  |  | 2022-12-17
Aircraft-39 | ZL-221-02-1 | FWD GALLEY G1 AND G2A - REMOVE | ABAC | GR2 | 11.5 |  |  | 144 M |  |  | 35022 | 20261 | 2010-12-17 |  |  |  | 2022-12-17
Aircraft-39 | ZL-221-02-1 | CABIN CREW SEAT AND CURTAIN - REMOVE | ABAC | GR2 | 1.5 |  |  | 144 M |  |  | 35022 | 20261 | 2010-12-17 |  |  |  | 2022-12-17
Aircraft-39 | ZL-221-02-1 | CABIN FLOOR PANELS FR12 TO 24 - REMOVE | ABAC | GR2 | 2 |  |  | 144 M |  |  | 35022 | 20261 | 2010-12-17 |  |  |  | 2022-12-17
Aircraft-39 | ZL-221-02-1 | FWD CABIN UTILITY AREA - GVI | INSP | GR2 | 5.5 |  |  | 144 M |  |  | 35022 | 20261 | 2010-12-17 |  |  |  | 2022-12-17
Aircraft-39 | ZL-221-02-1 | CABIN FLOOR PANELS - INSTALL | FEAC | GR2 | 11.5 |  |  | 144 M |  |  | 35022 | 20261 | 2010-12-17 |  |  |  | 2022-12-17
Aircraft-39 | ZL-221-02-1 | CABIN CREW SEAT AND CURTAIN - INSTALL | FEAC | GR2 | 2 |  |  | 144 M |  |  | 35022 | 20261 | 2010-12-17 |  |  |  | 2022-12-17
Aircraft-39 | ZL-221-02-1 | GALLEYS G1 AND G2A - INSTALL | FEAC | GR2 | 9 |  |  | 144 M |  |  | 35022 | 20261 | 2010-12-17 |  |  |  | 2022-12-17
Aircraft-39 | ZL-221-02-1 | LAVATORY A - INSTALL | FEAC | GR2 | 4.5 |  |  | 144 M |  |  | 35022 | 20261 | 2010-12-17 |  |  |  | 2022-12-17
Aircraft-39 | ZL-223-01-1 | LAVATORY 'A' - REMOVE | ABAC | GR2 | 4 |  |  | 144 M |  |  | 35022 | 20261 | 2010-12-17 |  |  |  | 2022-12-17
Aircraft-39 | ZL-223-01-1 | GALLEYS G1 AND G2A - REMOVE | ABAC | GR2 | 9 |  |  | 144 M |  |  | 35022 | 20261 | 2010-12-17 |  |  |  | 2022-12-17
Aircraft-39 | ZL-223-01-1 | FWD CABIN OVERHEAD COMPARTMENT - GVI | INSP | GR2 | 3 |  |  | 144 M |  |  | 35022 | 20261 | 2010-12-17 |  |  |  | 2022-12-17
Aircraft-39 | ZL-223-01-1 | GALLEYS G1 AND G2A - INSTALL | FEAC | GR2 | 10.5 |  |  | 144 M |  |  | 35022 | 20261 | 2010-12-17 |  |  |  | 2022-12-17
Aircraft-39 | ZL-223-01-1 | LAVATORY 'A' - INSTALL | FEAC | GR2 | 5.5 |  |  | 144 M |  |  | 35022 | 20261 | 2010-12-17 |  |  |  | 2022-12-17
Aircraft-39 | ZL-231-01-3 | FORWARD PASSENGER COMPARTMENT - GVI | INSP | GR2 | 7.5 |  |  | 144 M |  |  | 35022 | 20261 | 2010-12-17 |  |  |  | 2022-12-17
Aircraft-39 | ZL-233-01-1 | OVERHEAD STOWAGE COMPARTMENTS - REMOVE | ABAC | GR2 | 6.5 |  |  | 144 M |  |  | 35022 | 20261 | 2010-12-17 |  |  |  | 2022-12-17
Aircraft-39 | ZL-233-01-1 | FWD PAX CABIN OVERHEAD COMPARTMENTS - GVI | INSP | GR2 | 7 |  |  | 144 M |  |  | 35022 | 20261 | 2010-12-17 |  |  |  | 2022-12-17
Aircraft-39 | ZL-233-01-1 | OVERHEAD STOWAGE COMPARTMENTS - INSTALL | FEAC | GR2 | 14 |  |  | 144 M |  |  | 35022 | 20261 | 2010-12-17 |  |  |  | 2022-12-17
Aircraft-39 | ZL-241-01-3 | CENTER PASSENGER COMPARTMENT - GVI | INSP | GR2 | 4 |  |  | 144 M |  |  | 35022 | 20261 | 2010-12-17 |  |  |  | 2022-12-17
Aircraft-39 | ZL-243-01-1 | CENTER OVERHEAD STOWAGE COMPART - REMOVE | ABAC | GR2 | 6.5 |  |  | 144 M |  |  | 35022 | 20261 | 2010-12-17 |  |  |  | 2022-12-17
Aircraft-39 | ZL-243-01-1 | CENTER PAX OVERHEAD COMPARTMENT - GVI | INSP | GR2 | 3.5 |  |  | 144 M |  |  | 35022 | 20261 | 2010-12-17 |  |  |  | 2022-12-17
Aircraft-39 | ZL-243-01-1 | CENTER OVERHEAD STOWAGE COMPART - INSTALL | FEAC | GR2 | 8 |  |  | 144 M |  |  | 35022 | 20261 | 2010-12-17 |  |  |  | 2022-12-17
Aircraft-39 | ZL-251-01-3 | MAIN STRUCT/AFT PASSENGER COMPARTMENT -GVI | INSP | GR2 | 3.5 |  |  | 144 M |  |  | 35022 | 20261 | 2010-12-17 |  |  |  | 2022-12-17
Aircraft-39 | ZL-253-01-1 | AFT CABIN OVERHEAD STOWAGE COMPT - REMOVE | ABAC | GR2 | 4.5 |  |  | 144 M |  |  | 35022 | 20261 | 2010-12-17 |  |  |  | 2022-12-17
Aircraft-39 | ZL-253-01-1 | AFT CAB OVHD STOW. COMPT WIRING - REMOVE | ABAC | GR4 | 0.1 |  |  | 144 M |  |  | 35022 | 20261 | 2010-12-17 |  |  |  | 2022-12-17
Aircraft-39 | ZL-253-01-1 | AFT CABIN OVERHEAD COMPT LH/RH - GVI | INSP | GR2 | 4.5 |  |  | 144 M |  |  | 35022 | 20261 | 2010-12-17 |  |  |  | 2022-12-17
Aircraft-39 | ZL-253-01-1 | AFT CAB OVHD STOW. COMPT WIRING - INSTALL | FEAC | GR4 | 0.1 |  |  | 144 M |  |  | 35022 | 20261 | 2010-12-17 |  |  |  | 2022-12-17
Aircraft-39 | ZL-253-01-1 | AFT CABIN OVERHEAD STOWAGE COMPT - INSTALL | FEAC | GR2 | 12.5 |  |  | 144 M |  |  | 35022 | 20261 | 2010-12-17 |  |  |  | 2022-12-17
Aircraft-39 | ZL-261-02-1 | AFT CURTAIN/EMERG EQUIPMENT STOWAGE - RMV | ABAC | GR2 | 3 |  |  | 144 M |  |  | 35022 | 20261 | 2010-12-17 |  |  |  | 2022-12-17
Aircraft-39 | ZL-261-02-1 | LAVATORIES D/E AND GALLEY G5 - REMOVE | ABAC | GR2 | 14 |  |  | 144 M |  |  | 35022 | 20261 | 2010-12-17 |  |  |  | 2022-12-17
Aircraft-39 | ZL-261-02-1 | LAVATORIES D/E/GALLEY G5 WIRING - REMOVE | ABAC | GR4 | 0.1 |  |  | 144 M |  |  | 35022 | 20261 | 2010-12-17 |  |  |  | 2022-12-17
Aircraft-39 | ZL-261-02-1 | AFT CABIN UTILITY AREA FLOOR PANELS - RMV | ABAC | GR2 | 6.5 |  |  | 144 M |  |  | 35022 | 20261 | 2010-12-17 |  |  |  | 2022-12-17
Aircraft-39 | ZL-261-02-1 | AFT CABIN UTILITY AREA - GVI | INSP | GR2 | 4.5 |  |  | 144 M |  |  | 35022 | 20261 | 2010-12-17 |  |  |  | 2022-12-17
Aircraft-39 | ZL-261-02-1 | AFT CABIN UTILITY AREA FLOOR PANELS - INST | FEAC | GR2 | 5 |  |  | 144 M |  |  | 35022 | 20261 | 2010-12-17 |  |  |  | 2022-12-17
Aircraft-39 | ZL-261-02-1 | LAVATORIES D/E/GALLEY G5 WIRING - INSTALL | FEAC | GR4 | 0.1 |  |  | 144 M |  |  | 35022 | 20261 | 2010-12-17 |  |  |  | 2022-12-17
Aircraft-39 | ZL-261-02-1 | LAVATORIES D/E AND GALLEY G5 - INSTALL | FEAC | GR2 | 10 |  |  | 144 M |  |  | 35022 | 20261 | 2010-12-17 |  |  |  | 2022-12-17
Aircraft-39 | ZL-261-02-1 | AFT CURTAIN/EMERGENCY EQUIPMENT - INSTALL | FEAC | GR2 | 2.5 |  |  | 144 M |  |  | 35022 | 20261 | 2010-12-17 |  |  |  | 2022-12-17
Aircraft-39 | ZL-263-01-1 | AFT GALLEY - REMOVE | ABAC | GR2 | 13 |  |  | 144 M |  |  | 35022 | 20261 | 2010-12-17 |  |  |  | 2022-12-17
Aircraft-39 | ZL-263-01-1 | LAVATORIES D AND E - REMOVE | ABAC | GR2 | 8 |  |  | 144 M |  |  | 35022 | 20261 | 2010-12-17 |  |  |  | 2022-12-17
Aircraft-39 | ZL-263-01-1 | AFT GALLEY WIRING - REMOVE | ABAC | GR4 | 0.1 |  |  | 144 M |  |  | 35022 | 20261 | 2010-12-17 |  |  |  | 2022-12-17
Aircraft-39 | ZL-263-01-1 | LAVATORIES D AND E WIRING - REMOVE | ABAC | GR4 | 0.1 |  |  | 144 M |  |  | 35022 | 20261 | 2010-12-17 |  |  |  | 2022-12-17
Aircraft-39 | ZL-263-01-1 | AFT CABIN OVERHEAD COMPARTMENT - GVI | INSP | GR2 | 4.5 |  |  | 144 M |  |  | 35022 | 20261 | 2010-12-17 |  |  |  | 2022-12-17
Aircraft-39 | ZL-263-01-1 | LAVATORIES D AND E - INSTALL | FEAC | GR2 | 8.5 |  |  | 144 M |  |  | 35022 | 20261 | 2010-12-17 |  |  |  | 2022-12-17
Aircraft-39 | ZL-263-01-1 | AFT GALLEY - INSTALL | FEAC | GR2 | 11.5 |  |  | 144 M |  |  | 35022 | 20261 | 2010-12-17 |  |  |  | 2022-12-17
Aircraft-39 | ZL-263-01-1 | LAVATORIES D AND E WIRING - INSTALL | FEAC | GR4 | 0.1 |  |  | 144 M |  |  | 35022 | 20261 | 2010-12-17 |  |  |  | 2022-12-17
Aircraft-39 | ZL-263-01-1 | AFT GALLEY WIRING - INSTALL | FEAC | GR4 | 0.1 |  |  | 144 M |  |  | 35022 | 20261 | 2010-12-17 |  |  |  | 2022-12-17
Aircraft-39 | ZL-321-01-1 | DORSAL FIN - GVI | INSP | GR1 | 0.5 |  |  | 144 M |  |  | 35022 | 20261 | 2010-12-17 |  |  |  | 2022-12-17
Aircraft-39 | ZL-322-01-1 | VERTICAL STABILIZER LEADING EDGE - GVI | INSP | GR1 | 0.5 |  |  | 144 M |  |  | 35022 | 20261 | 2010-12-17 |  |  |  | 2022-12-17
Aircraft-39 | ZL-323-01-1 | VERTICAL STABILIZER SPAR BOX - GVI | INSP | GR1 | 1 |  |  | 144 M |  |  | 35022 | 20261 | 2010-12-17 |  |  |  | 2022-12-17
Aircraft-39 | ZL-324-01-1 | VERTICAL STABILIZER TIP - GVI | INSP | GR1 | 0.5 |  |  | 144 M |  |  | 35022 | 20261 | 2010-12-17 |  |  |  | 2022-12-17
Aircraft-39 | ZL-325-02-1 | TRAILING EDGE/VERTICAL STABILIZER - GVI | INSP | GR1 | 1 |  |  | 72 M |  |  | 55728 | 30529 | 2016-11-15 |  |  |  | 2022-11-15
Aircraft-39 | ZL-326-01-1 | RUDDER - GENERAL VISUAL INSPECTION | INSP | GR1 | 1 |  |  | 72 M |  |  | 55728 | 30529 | 2016-11-15 |  |  |  | 2022-11-15
Aircraft-39 | ZL-326-02-1 | RUDDER - GENERAL VISUAL INSPECTION | INSP | GR1 | 1.5 |  |  | 144 M |  |  | 35022 | 20261 | 2010-12-17 |  |  |  | 2022-12-17
Aircraft-39 | ZL-331-01-1 | LEFT THS LEADING EDGE - GVI | INSP | GR1 | 1 |  |  | 72 M |  |  | 55728 | 30529 | 2016-11-15 |  |  |  | 2022-11-15
Aircraft-39 | ZL-331-01-1 | RIGHT THS LEADING EDGE - GVI | INSP | GR1 | 1 |  |  | 72 M |  |  | 55728 | 30529 | 2016-11-15 |  |  |  | 2022-11-15
Aircraft-39 | ZL-332-01-1 | LEFT HORIZONTAL STABILIZER TIP - GVI | INSP | GR1 | 1 |  |  | 144 M |  |  | 55728 | 30529 | 2016-11-15 |  |  |  | 2028-11-15
Aircraft-39 | ZL-332-01-1 | RIGHT HORIZONTAL STABILIZER TIP - GVI | INSP | GR1 | 1 |  |  | 144 M |  |  | 55728 | 30529 | 2016-11-15 |  |  |  | 2028-11-15
Aircraft-39 | ZL-333-01-1 | LEFT THS SPAR BOX SYSTEM - GVI | INSP | GR1 | 1.5 |  |  | 144 M |  |  | 55728 | 30529 | 2016-11-15 |  |  |  | 2028-11-15
Aircraft-39 | ZL-333-01-1 | RIGHT THS SPAR BOX SYSTEM - GVI | INSP | GR1 | 1.5 |  |  | 144 M |  |  | 55728 | 30529 | 2016-11-15 |  |  |  | 2028-11-15
Aircraft-39 | ZL-334-02-1 | LEFT THS TRAILING EDGE - GVI | INSP | GR1 | 0.5 |  |  | 72 M |  |  | 55728 | 30529 | 2016-11-15 |  |  |  | 2022-11-15
Aircraft-39 | ZL-334-02-1 | RIGHT THS TRAILING EDGE - GVI | INSP | GR1 | 0.5 |  |  | 72 M |  |  | 55728 | 30529 | 2016-11-15 |  |  |  | 2022-11-15
Aircraft-39 | ZL-335-01-1 | LEFT ELEVATOR - GENERAL VISUAL INSPECTION | INSP | GR1 | 1 |  |  | 72 M |  |  | 55728 | 30529 | 2016-11-15 |  |  |  | 2022-11-15
Aircraft-39 | ZL-335-01-1 | RIGHT ELEVATOR - GENERAL VISUAL INSPECTION | INSP | GR1 | 1 |  |  | 72 M |  |  | 55728 | 30529 | 2016-11-15 |  |  |  | 2022-11-15
Aircraft-39 | ZL-411-01-1 | UPPER FORWARD PYLON # 1 - GVI | INSP | GR1 | 0.5 |  |  | 20 M | A-CHECK |  | 61188 | 33197 | 2018-06-06 |  |  |  | 2020-02-06
Aircraft-39 | ZL-411-01-1 | UPPER FORWARD PYLON # 2 - GVI | INSP | GR1 | 0.5 |  |  | 20 M | A-CHECK |  | 61188 | 33197 | 2018-06-06 |  |  |  | 2020-02-06
Aircraft-39 | ZL-415-01-1 | LOWER FORWARD PYLON # 1 - GVI | INSP | GR1 | 0.5 |  |  | 20 M | A-CHECK |  | 61188 | 33197 | 2018-06-06 |  |  |  | 2020-02-06
Aircraft-39 | ZL-415-01-1 | LOWER FORWARD PYLON # 2 - GVI | INSP | GR1 | 0.5 |  |  | 20 M | A-CHECK |  | 61188 | 33197 | 2018-06-06 |  |  |  | 2020-02-06
Aircraft-39 | ZL-433-01-1 | ENGINE 1/ AIR INTAKE COWL SYSTEM - GVI | INSP | GR1 | 0.5 | 24000 |  | 72 M |  |  | 55728 | 30529 | 2016-11-15 |  | 79728 |  | 2022-11-15
Aircraft-39 | ZL-433-01-1 | ENGINE 2/ AIR INTAKE COWL SYSTEM - GVI | INSP | GR1 | 0.5 | 24000 |  | 72 M |  |  | 55728 | 30529 | 2016-11-15 |  | 79728 |  | 2022-11-15
Aircraft-39 | ZL-435-01-1 | ENG 1/FAN AND ACCESSORY GEARBOX - GVI | INSP | GR1 | 0.2 |  |  | 400 D | A-CHECK |  | 61913 | 33536 | 2018-08-20 |  |  |  | 2019-09-24
Aircraft-39 | ZL-435-01-1 | ENG 2/FAN AND ACCESSORY GEARBOX - GVI | INSP | GR1 | 0.2 |  |  | 400 D | A-CHECK |  | 61913 | 33536 | 2018-08-20 |  |  |  | 2019-09-24
Aircraft-39 | ZL-451-01-1 | ENG1/RIGHT THRUST REVERSER COWL - GVI | INSP | GR1 | 0.5 |  |  | 16 M | A-CHECK |  | 59832 | 32541 | 2018-01-11 |  |  |  | 2019-05-11
Aircraft-39 | ZL-451-01-1 | ENG2/LEFT THRUST REVERSER COWL - GVI | INSP | GR1 | 0.5 |  |  | 16 M | A-CHECK |  | 59832 | 32541 | 2018-01-11 |  |  |  | 2019-05-11
Aircraft-39 | ZL-451-01-1 | ENG2/RIGHT THRUST REVERSER COWL - GVI | INSP | GR1 | 0.5 |  |  | 16 M | A-CHECK |  | 61913 | 33536 | 2018-08-20 |  |  |  | 2019-12-20
Aircraft-39 | ZL-453-01-1 | ENG 1/ HOT SECTION/ ZONES 453-454 - GVI | INSP | GR1 | 0.2 |  |  | 16 M | A-CHECK |  | 59832 | 32541 | 2018-01-11 |  |  |  | 2019-05-11
Aircraft-39 | ZL-531-02-1 | LEFT FLAP TRACK 2 AND FAIRING - GVI | INSP | GR1 | 0.5 |  |  | 72 M |  |  | 55728 | 30529 | 2016-11-15 |  |  |  | 2022-11-15
Aircraft-39 | ZL-531-02-1 | RIGHT FLAP TRACK 2 AND FAIRING - GVI | INSP | GR1 | 0.5 |  |  | 72 M |  |  | 55728 | 30529 | 2016-11-15 |  |  |  | 2022-11-15
Aircraft-39 | ZL-532-02-1 | LEFT FLAP TRACK 3 AND FAIRING - GVI | INSP | GR1 | 0.5 |  |  | 72 M |  |  | 55728 | 30529 | 2016-11-15 |  |  |  | 2022-11-15
Aircraft-39 | ZL-532-02-1 | RIGHT FLAP TRACK 3 AND FAIRING - GVI | INSP | GR1 | 0.5 |  |  | 72 M |  |  | 55728 | 30529 | 2016-11-15 |  |  |  | 2022-11-15
Aircraft-39 | ZL-533-02-1 | LEFT FLAP TRACK 4 AND FAIRING - GVI | INSP | GR1 | 0.5 |  |  | 72 M |  |  | 55728 | 30529 | 2016-11-15 |  |  |  | 2022-11-15
Aircraft-39 | ZL-533-02-1 | RIGHT FLAP TRACK 4 AND FAIRING - GVI | INSP | GR1 | 0.5 |  |  | 72 M |  |  | 55728 | 30529 | 2016-11-15 |  |  |  | 2022-11-15
Aircraft-39 | ZL-534-01-2 | LEFT WING TIP - GENERAL VISUAL INSPECTION | INSP | GR1 | 0.5 |  |  | 72 M |  |  | 55728 | 30529 | 2016-11-15 |  |  |  | 2022-11-15
Aircraft-39 | ZL-534-01-2 | RIGHT WING TIP - GENERAL VISUAL INSPECTION | INSP | GR1 | 0.5 |  |  | 72 M |  |  | 55728 | 30529 | 2016-11-15 |  |  |  | 2022-11-15
Aircraft-39 | ZL-540-01-1 | LEFT WING FUEL TANK - GVI | INSP | GR1 | 1.5 |  |  | 72 M |  |  | 55728 | 30529 | 2016-11-15 |  |  |  | 2022-11-15
Aircraft-39 | ZL-540-01-1 | RIGHT WING FUEL TANK - GVI | INSP | GR1 | 1.5 |  |  | 72 M |  |  | 55728 | 30529 | 2016-11-15 |  |  |  | 2022-11-15
Aircraft-39 | ZL-540-02-2 | LEFT WING FUEL TANK - GVI | INSP | GR1 | 2.5 |  |  | 144 M |  |  | 35022 | 20261 | 2010-12-17 |  |  |  | 2022-12-17
Aircraft-39 | ZL-540-02-2 | RIGHT WING FUEL TANK - GVI | INSP | GR1 | 2.5 |  |  | 144 M |  |  | 35022 | 20261 | 2010-12-17 |  |  |  | 2022-12-17
Aircraft-39 | ZL-550-01-1 | LEFT WING VENT SURGE TANK - GVI | INSP | GR1 | 0.5 |  |  | 144 M |  |  | 35022 | 20261 | 2010-12-17 |  |  |  | 2022-12-17
Aircraft-39 | ZL-550-01-1 | RIGHT WING VENT SURGE TANK - GVI | INSP | GR1 | 0.5 |  |  | 144 M |  |  | 35022 | 20261 | 2010-12-17 |  |  |  | 2022-12-17
Aircraft-39 | ZL-560-01-1 | LEFT WING OUTBOARD DRY BAY - GVI | INSP | GR1 | 0.5 |  |  | 144 M |  |  | 35022 | 20261 | 2010-12-17 |  |  |  | 2022-12-17
Aircraft-39 | ZL-560-01-1 | RIGHT WING OUTBOARD DRY BAY - GVI | INSP | GR1 | 0.5 |  |  | 144 M |  |  | 35022 | 20261 | 2010-12-17 |  |  |  | 2022-12-17
Aircraft-39 | ZL-811-02-1 | FWD AVIONICS COMPARTMENT DOOR - GVI | INSP | GR2 | 0.5 |  |  | 144 M |  |  | 35022 | 20261 | 2010-12-17 |  |  |  | 2022-12-17
Aircraft-39 | ZL-812-02-1 | LATERAL AVIONICS COMPARTMENT DOOR - GVI | INSP | GR2 | 0.5 |  |  | 144 M |  |  | 35022 | 20261 | 2010-12-17 |  |  |  | 2022-12-17
Aircraft-39 | ZL-812-02-1 | LATERAL AVIONICS COMPARTMENT DOOR - GVI | INSP | GR2 | 0.5 |  |  | 144 M |  |  | 35022 | 20261 | 2010-12-17 |  |  |  | 2022-12-17
Aircraft-39 | ZL-824-02-1 | REAR AVIONICS COMPARTMENT DOOR - GVI | INSP | GR2 | 0.5 |  |  | 144 M |  |  | 35022 | 20261 | 2010-12-17 |  |  |  | 2022-12-17
Aircraft-39 | ZL-825-02-1 | FWD CARGO COMPARTMENT DOOR - GVI | INSP | GR2 | 1 |  |  | 144 M |  |  | 35022 | 20261 | 2010-12-17 |  |  |  | 2022-12-17
Aircraft-39 | ZL-826-02-2 | AFT CARGO COMPARTMENT DOOR - GVI | INSP | GR2 | 1 |  |  | 144 M |  |  | 35022 | 20261 | 2010-12-17 |  |  |  | 2022-12-17
Aircraft-39 | ZL-831-02-1 | LEFT FWD PASSENGER/CREW DOOR - GVI | INSP | GR2 | 0.5 |  |  | 144 M |  |  | 35022 | 20261 | 2010-12-17 |  |  |  | 2022-12-17
Aircraft-39 | ZL-831-02-1 | LEFT AFT PASSENGER/CREW DOOR - GVI | INSP | GR2 | 0.5 |  |  | 144 M |  |  | 35022 | 20261 | 2010-12-17 |  |  |  | 2022-12-17
Aircraft-39 | ZL-831-02-1 | RIGHT FWD PASSENGER/CREW DOOR - GVI | INSP | GR2 | 0.5 |  |  | 144 M |  |  | 35022 | 20261 | 2010-12-17 |  |  |  | 2022-12-17
Aircraft-39 | ZL-831-02-1 | RIGHT AFT PASSENGER/CREW DOOR - GVI | INSP | GR2 | 0.5 |  |  | 144 M |  |  | 35022 | 20261 | 2010-12-17 |  |  |  | 2022-12-17
Aircraft-39 | ZL-834-06-1 | LEFT PAX COMPARTMENT EMERGENCY EXIT - GVI | INSP | GR2 | 0.5 |  |  | 72 M |  |  | 55728 | 30529 | 2016-11-15 |  |  |  | 2022-11-15
Aircraft-39 | ZL-834-06-1 | RIGHT PAX COMPARTMENT EMERGENCY EXIT - GVI | INSP | GR2 | 0.5 |  |  | 72 M |  |  | 55728 | 30529 | 2016-11-15 |  |  |  | 2022-11-15
Aircraft-39 | 212600-TP-1 | AVIONICS EQUIPMENT VENTILATION DUCTS - DI | INSP | GR2 | 0.5 | 24000 |  |  |  |  | 55728 | 30529 | 2016-11-15 |  | 79728
Aircraft-39 | 216000-TP-2 | TRIM AIR PR REGULATING VALVE FILTER - R/I | LUB | GR2 | 3 | 12000 |  |  |  |  | 61188 | 33197 | 2018-06-06 |  | 73188
Aircraft-39 | 216000-TP-2 | TRIM AIR PR REGULATING VALVE FILTER - L/CK | TEST | GR2 | 0.2 | 12000 |  |  |  |  | 61188 | 33197 | 2018-06-06 |  | 73188
Aircraft-39 | 216000-TP-2 | COCKPIT / CABIN TEMPERATURE CONTROL - F/C | TEST | GR2 | 1 | 12000 |  |  |  |  | 61188 | 33197 | 2018-06-06 |  | 73188
Aircraft-39 | 240009-TP-1 | LEFT WING ELECTRICAL ROUTING - SVC | LUB | GR4 | 1.5 |  |  | 72 M |  |  | 55728 | 30529 | 2016-11-15 |  |  |  | 2022-11-15
Aircraft-39 | 240009-TP-1 | RIGHT WING ELECTRICAL ROUTING - SVC | LUB | GR4 | 1.5 |  |  | 72 M |  |  | 55728 | 30529 | 2016-11-15 |  |  |  | 2022-11-15
Aircraft-39 | 240010-TP-1 | ELECTRICAL CONDUITS END FITTINGS - SVC | LUB | GR4 | 1 |  |  | 144 M |  |  | 35022 | 20261 | 2010-12-17 |  |  |  | 2022-12-17
Aircraft-39 | 240010-TP-1 | ELECTRICAL CONDUITS END FITTINGS - SVC | LUB | GR4 | 1 |  |  | 144 M |  |  | 35022 | 20261 | 2010-12-17 |  |  |  | 2022-12-17
Aircraft-39 | 240011-TP-1 | A/C ELECT. ROUTING SYSTEM TPS - LUB | LUB | GR4 | 1.5 |  |  | 72 M |  |  | 55728 | 30529 | 2016-11-15 |  |  |  | 2022-11-15
Aircraft-39 | 240015-TP-1 | ELECTRICAL CONDUITS END FITTINGS - SVC | LUB | GR4 | 1.5 |  |  | 144 M |  |  | 35022 | 20261 | 2010-12-17 |  |  |  | 2022-12-17
Aircraft-39 | 282100-TP-1 | ENGINE PYLON 1 FUEL FIDE PIPE SEALS - R/I | LUB | GR1 | 11.5 | 24000 | 18000 | 80 M |  |  | 55728 | 30529 | 2016-11-15 |  | 79728 | 48529 | 2023-07-15
Aircraft-39 | 282100-TP-1 | ENGINE PYLON 1 FUEL FIDE PIPE - LEAK/CHECK | TEST | GR1 | 1.5 | 24000 | 18000 | 80 M |  |  | 55728 | 30529 | 2016-11-15 |  | 79728 | 48529 | 2023-07-15
Aircraft-39 | 282100-TP-1 | ENGINE PYLON 2 FUEL FIDE PIPE SEALS - R/I | LUB | GR1 | 11.5 | 24000 | 18000 | 80 M |  |  | 55728 | 30529 | 2016-11-15 |  | 79728 | 48529 | 2023-07-15
Aircraft-39 | 282100-TP-1 | ENGINE PYLON 2 FUEL FIDE PIPE - LEAK/CHECK | TEST | GR1 | 1.5 | 24000 | 18000 | 80 M |  |  | 55728 | 30529 | 2016-11-15 |  | 79728 | 48529 | 2023-07-15
Aircraft-39 | 310000-TP-2 | INDICATING/RECORDING SYSTEMS -REMOVE+CLEAN | INSP | GR4 | 0.5 | 3000 | 3000 | 16 M | A-CHECK |  | 61188 | 33197 | 2018-06-06 |  | 64188 | 36197 | 2019-10-06
Aircraft-39 | 310000-TP-2 | INDICATING/RECORDING SYSTEMS -INSTALL+F/CK | TEST | GR4 | 1 | 3000 | 3000 | 16 M | A-CHECK |  | 61188 | 33197 | 2018-06-06 |  | 64188 | 36197 | 2019-10-06
Aircraft-39 | 525111-TP-1 | COCKPIT DOOR ADJUSTMENT - FUNCTIONAL CHECK | INSP | GR2 | 3 |  |  | 16 M | A-CHECK |  | 59832 | 32541 | 2018-01-11 |  |  |  | 2019-05-11
Aircraft-39 | 553600-TP-1 | VERT.STABILIZER/RUDDER ATTACH FITTINGS-C/K | INSP | GR1 | 5 |  |  | 72 M |  |  | 55728 | 30529 | 2016-11-15 |  |  |  | 2022-11-15
Aircraft-39 | 561000-TP-2 | LEFT/RIGHT FRONT WINDSHIELD (OUTSIDE) - DI | INSP | GR2 | 3 |  |  | 20 M | A-CHECK |  | 61188 | 33197 | 2018-06-06 |  |  |  | 2020-02-06
Aircraft-40 | 279000-05-1 | ELECTRICAL FLIGHT CONTROL SYSTEM - OP/C | TEST | GR4 | 1.5 | 400 |  |  | LINE MAINTENANCE |  | 61121 | 33126 | 2018-08-26 |  | 61521
Aircraft-40 | 200001-02-1 | ELECTRICAL ROUTING SYSTEM - CHECK | INSP | GR4 | 4 |  |  | 72 M |  |  | 55726 | 30495 | 2017-02-25 |  |  |  | 2023-02-25
Aircraft-40 | 200001-02-1 | ELECTRICAL ROUTING SYSTEM - CHECK | INSP | GR4 | 4 |  |  | 72 M |  |  | 55726 | 30495 | 2017-02-25 |  |  |  | 2023-02-25
Aircraft-40 | 200002-01-1 | ELECTRICAL ROUTING SYSTEM - GVI | INSP | GR4 | 1 |  |  | 36 M |  |  | 55726 | 30495 | 2017-02-25 |  |  |  | 2020-02-25
Aircraft-40 | 200002-01-1 | ELECTRICAL ROUTING SYSTEM - GVI | INSP | GR4 | 1 |  |  | 36 M |  |  | 55726 | 30495 | 2017-02-25 |  |  |  | 2020-02-25
Aircraft-40 | 200003-01-1 | ELECTRICAL ROUTING SYSTEM - GVI | INSP | GR1 | 1 |  |  | 72 M |  |  | 55726 | 30495 | 2017-02-25 |  |  |  | 2023-02-25
Aircraft-40 | 200003-01-1 | ELECTRICAL ROUTING SYSTEM - GVI | INSP | GR4 | 0.5 |  |  | 72 M |  |  | 55726 | 30495 | 2017-02-25 |  |  |  | 2023-02-25
Aircraft-40 | 200003-02-1 | ELECTRICAL ROUTING SYSTEM - GVI | INSP | GR1 | 1 |  |  | 72 M |  |  | 55726 | 30495 | 2017-02-25 |  |  |  | 2023-02-25
Aircraft-40 | 200003-02-1 | ELECTRICAL ROUTING SYSTEM - GVI | INSP | GR4 | 1 |  |  | 72 M |  |  | 55726 | 30495 | 2017-02-25 |  |  |  | 2023-02-25
Aircraft-40 | 200003-03-1 | ELECTRICAL ROUTING SYSTEM - GVI | INSP | GR1 | 1 |  |  | 72 M |  |  | 55726 | 30495 | 2017-02-25 |  |  |  | 2023-02-25
Aircraft-40 | 200003-03-1 | ELECTRICAL ROUTING SYSTEM - GVI | INSP | GR4 | 0.5 |  |  | 72 M |  |  | 55726 | 30495 | 2017-02-25 |  |  |  | 2023-02-25
Aircraft-40 | 200121-01-1 | ELECTRICAL ROUTING/FWD AVIONIC COMPART-CLN | INSP | GR4 | 1.5 |  |  | 48 M |  |  | 48989 | 27107 | 2015-01-31 |  |  |  | 2019-01-31
Aircraft-40 | 200121-02-1 | ELECTRICAL ROUTING/FWD AVIONIC COMPART-GVI | INSP | GR4 | 0.5 |  |  | 48 M |  |  | 48989 | 27107 | 2015-01-31 |  |  |  | 2019-01-31
Aircraft-40 | 200121-03-1 | ELECTRICAL ROUTING/FWD AVIONIC COMPART-GVI | INSP | GR4 | 1.5 |  |  | 72 M |  |  | 55726 | 30495 | 2017-02-25 |  |  |  | 2023-02-25
Aircraft-40 | 200121-04-1 | ELECT ROUTING SYST/FWD AVIONIC COMPART.-DI | INSP | GR2 | 1 |  |  | 72 M |  |  | 55726 | 30495 | 2017-02-25 |  |  |  | 2023-02-25
Aircraft-40 | 200121-04-1 | ELECT ROUTING SYST/FWD AVIONIC COMPART.-DI | INSP | GR4 | 0.5 |  |  | 72 M |  |  | 55726 | 30495 | 2017-02-25 |  |  |  | 2023-02-25
Aircraft-40 | 200125-01-1 | ELECTRICAL ROUTING/LAT.AVIONIC COMPART-CLN | INSP | GR4 | 0.5 |  |  | 72 M |  |  | 55726 | 30495 | 2017-02-25 |  |  |  | 2023-02-25
Aircraft-40 | 200125-03-1 | ELECTRICAL ROUTING/LAT.AVIONIC COMPART-GVI | INSP | GR4 | 1.5 |  |  | 48 M |  |  | 48989 | 27107 | 2015-01-31 |  |  |  | 2019-01-31
Aircraft-40 | 200125-05-1 | ELECTRICAL ROUTING/LAT.AVIONIC COMPART-GVI | INSP | GR4 | 4.5 |  |  | 72 M |  |  | 55726 | 30495 | 2017-02-25 |  |  |  | 2023-02-25
Aircraft-40 | 200125-06-1 | ELECTRICAL ROUTING/LAT.AVIONIC COMPART -DI | INSP | GR2 | 2 |  |  | 72 M |  |  | 55726 | 30495 | 2017-02-25 |  |  |  | 2023-02-25
Aircraft-40 | 200125-06-1 | ELECTRICAL ROUTING/LAT.AVIONIC COMPART -DI | INSP | GR4 | 1 |  |  | 72 M |  |  | 55726 | 30495 | 2017-02-25 |  |  |  | 2023-02-25
Aircraft-40 | 200127-02-1 | ELECTRIC.ROUTING/REAR AVIONIC COMPART -CLN | INSP | GR4 | 3 |  |  | 72 M |  |  | 55726 | 30495 | 2017-02-25 |  |  |  | 2023-02-25
Aircraft-40 | 200127-04-1 | ELECTRIC.ROUTING/REAR AVIONIC COMPART -GVI | INSP | GR4 | 1 |  |  | 48 M |  |  | 48989 | 27107 | 2015-01-31 |  |  |  | 2019-01-31
Aircraft-40 | 200127-05-1 | ELECTRIC.ROUTING/REAR AVIONIC COMPART -GVI | INSP | GR4 | 1.5 |  |  | 72 M |  |  | 55726 | 30495 | 2017-02-25 |  |  |  | 2023-02-25
Aircraft-40 | 200127-07-1 | ELECTRIC.ROUTING SYST/REAR AVION.COMPT -DI | INSP | GR4 | 2.5 |  |  | 72 M |  |  | 55726 | 30495 | 2017-02-25 |  |  |  | 2023-02-25
Aircraft-40 | 200131-01-1 | ELECTRICAL ROUTING/FWD CARGO COMPART - CLN | INSP | GR2 | 2 |  |  | 72 M |  |  | 55726 | 30495 | 2017-02-25 |  |  |  | 2023-02-25
Aircraft-40 | 200131-01-1 | ELECTRICAL ROUTING/FWD CARGO COMPART - CLN | INSP | GR4 | 0.5 |  |  | 72 M |  |  | 55726 | 30495 | 2017-02-25 |  |  |  | 2023-02-25
Aircraft-40 | 200131-02-1 | ELECTRICAL ROUTING/FWD CARGO COMPART - GVI | INSP | GR2 | 1 |  |  | 144 M |  |  | 35209 | 20265 | 2011-03-31 |  |  |  | 2023-03-31
Aircraft-40 | 200131-02-1 | ELECTRICAL ROUTING/FWD CARGO COMPART - GVI | INSP | GR4 | 0.5 |  |  | 144 M |  |  | 35209 | 20265 | 2011-03-31 |  |  |  | 2023-03-31
Aircraft-40 | 200133-01-1 | ELECTRIC.ROUTING/UNDERFLOOR FWD CARGO -CLN | INSP | GR2 | 2 |  |  | 72 M |  |  | 55726 | 30495 | 2017-02-25 |  |  |  | 2023-02-25
Aircraft-40 | 200133-01-1 | ELECTRIC.ROUTING/UNDERFLOOR FWD CARGO -CLN | INSP | GR4 | 1 |  |  | 72 M |  |  | 55726 | 30495 | 2017-02-25 |  |  |  | 2023-02-25
Aircraft-40 | 200137-01-1 | ELECTRICAL ROUTING/FWD CARGO COMPART - CLN | INSP | GR4 | 1 |  |  | 72 M |  |  | 55726 | 30495 | 2017-02-25 |  |  |  | 2023-02-25
Aircraft-40 | 200141-01-1 | ELECTRICAL ROUTING/WING CENTER BOX - GVI | INSP | GR4 | 0.5 |  |  | 144 M |  |  | 35209 | 20265 | 2011-03-31 |  |  |  | 2023-03-31
Aircraft-40 | 200145-01-1 | ELECTRICAL ROUTING/UNDER CABIN FLOOR - CLN | INSP | GR4 | 2 |  |  | 72 M |  |  | 55726 | 30495 | 2017-02-25 |  |  |  | 2023-02-25
Aircraft-40 | 200151-01-1 | ELECTRICAL ROUTING/AFT CARGO COMPART - CLN | INSP | GR2 | 4 |  |  | 72 M |  |  | 55726 | 30495 | 2017-02-25 |  |  |  | 2023-02-25
Aircraft-40 | 200151-01-1 | ELECTRICAL ROUTING/AFT CARGO COMPART - CLN | INSP | GR4 | 1.5 |  |  | 72 M |  |  | 55726 | 30495 | 2017-02-25 |  |  |  | 2023-02-25
Aircraft-40 | 200151-02-1 | ELECTRICAL ROUTING/AFT CARGO COMPART - GVI | INSP | GR4 | 2 |  |  | 144 M |  |  | 35209 | 20265 | 2011-03-31 |  |  |  | 2023-03-31
Aircraft-40 | 200161-01-1 | ELECTRICAL ROUTING/BULK CARGO COMPART -CLN | INSP | GR2 | 9 |  |  | 72 M |  |  | 55726 | 30495 | 2017-02-25 |  |  |  | 2023-02-25
Aircraft-40 | 200161-01-1 | ELECTRICAL ROUTING/BULK CARGO COMPART -CLN | INSP | GR4 | 3.5 |  |  | 72 M |  |  | 55726 | 30495 | 2017-02-25 |  |  |  | 2023-02-25
Aircraft-40 | 200171-01-1 | ELECTRIC.ROUTING/AFT CABIN UND.COMPART-CLN | INSP | GR4 | 2.5 |  |  | 144 M |  |  | 35209 | 20265 | 2011-03-31 |  |  |  | 2023-03-31
Aircraft-40 | 200191-01-1 | ELECTRICAL ROUTING/AIR CONDIT.COMPART -CLN | INSP | GR4 | 2 |  |  | 72 M |  |  | 55726 | 30495 | 2017-02-25 |  |  |  | 2023-02-25
Aircraft-40 | 200211-01-1 | ELECTRICAL ROUTING/WIRING THE COCKPIT -CLN | INSP | GR4 | 2 |  |  | 144 M |  |  | 35209 | 20265 | 2011-03-31 |  |  |  | 2023-03-31
Aircraft-40 | 200211-02-1 | ELECTRICAL ROUTING/WIRING 49 AND 120VU-CLN | INSP | GR4 | 1.5 |  |  | 72 M |  |  | 55726 | 30495 | 2017-02-25 |  |  |  | 2023-02-25
Aircraft-40 | 200211-03-1 | ELECTRICAL ROUTING/WIRING 49 AND 120VU-GVI | INSP | GR4 | 1.5 |  |  | 144 M |  |  | 35209 | 20265 | 2011-03-31 |  |  |  | 2023-03-31
Aircraft-40 | 200221-01-1 | ELECTRICAL ROUTING/FWD CABIN UTIL.AREA-CLN | INSP | GR4 | 1 |  |  | 144 M |  |  | 35209 | 20265 | 2011-03-31 |  |  |  | 2023-03-31
Aircraft-40 | 200223-01-1 | ELECTR.ROUTING/FWD CABIN OVERHEAD COMP-CLN | INSP | GR4 | 1.5 |  |  | 144 M |  |  | 35209 | 20265 | 2011-03-31 |  |  |  | 2023-03-31
Aircraft-40 | 200223-02-1 | ELECTRICAL ROUTING/WIRING THE 2000VU - GVI | INSP | GR4 | 1 |  |  | 144 M |  |  | 35209 | 20265 | 2011-03-31 |  |  |  | 2023-03-31
Aircraft-40 | 200231-01-1 | ELECTRIC.ROUTING/FWD PASSENGER COMPART-CLN | INSP | GR4 | 1.5 |  |  | 144 M |  |  | 35209 | 20265 | 2011-03-31 |  |  |  | 2023-03-31
Aircraft-40 | 200231-03-1 | ELECTR.ROUTING/CONNECTIONS BTWN SEATS -GVI | INSP | GR4 | 1 |  |  | 72 M |  |  | 55726 | 30495 | 2017-02-25 |  |  |  | 2023-02-25
Aircraft-40 | 200233-01-1 | ELECTR.ROUTING/FWD PASSENG.OVRD COMPRT-CLN | INSP | GR4 | 1 |  |  | 144 M |  |  | 35209 | 20265 | 2011-03-31 |  |  |  | 2023-03-31
Aircraft-40 | 200233-03-1 | ELECTRIC.ROUTING/G AND P ROUTE WIRING -GVI | INSP | GR4 | 0.5 |  |  | 144 M |  |  | 35209 | 20265 | 2011-03-31 |  |  |  | 2023-03-31
Aircraft-40 | 200241-01-1 | ELECTR.ROUTING/CENTER PASSENG.COMPART -CLN | INSP | GR4 | 1.5 |  |  | 144 M |  |  | 35209 | 20265 | 2011-03-31 |  |  |  | 2023-03-31
Aircraft-40 | 200241-03-1 | ELECTRIC.ROUTING/G ROUTE WIRING/FR 47 -GVI | INSP | GR4 | 0.5 |  |  | 144 M |  |  | 35209 | 20265 | 2011-03-31 |  |  |  | 2023-03-31
Aircraft-40 | 200241-04-1 | ELECTR.ROUTING/CONNECTIONS BTWN SEATS -GVI | INSP | GR4 | 1.5 |  |  | 72 M |  |  | 55726 | 30495 | 2017-02-25 |  |  |  | 2023-02-25
Aircraft-40 | 200243-01-1 | ELECTR.ROUTING/CENTR PASSENG.OVHD COMP-CLN | INSP | GR4 | 1 |  |  | 144 M |  |  | 35209 | 20265 | 2011-03-31 |  |  |  | 2023-03-31
Aircraft-40 | 200243-03-1 | ELECTRIC.ROUTING/G AND P ROUTE WIRING -GVI | INSP | GR4 | 0.5 |  |  | 144 M |  |  | 35209 | 20265 | 2011-03-31 |  |  |  | 2023-03-31
Aircraft-40 | 200251-02-1 | ELECTRIC.ROUTING/AFT PASSENGER COMPART-CLN | INSP | GR4 | 1.5 |  |  | 144 M |  |  | 35209 | 20265 | 2011-03-31 |  |  |  | 2023-03-31
Aircraft-40 | 200251-03-1 | ELECTR.ROUTING/CONNECTIONS BTWN SEATS -GVI | INSP | GR4 | 1.5 |  |  | 72 M |  |  | 55726 | 30495 | 2017-02-25 |  |  |  | 2023-02-25
Aircraft-40 | 200253-01-1 | ELECTR.ROUTING/AFT PASSENG.OVHD COMPT -CLN | INSP | GR4 | 1.5 |  |  | 144 M |  |  | 35209 | 20265 | 2011-03-31 |  |  |  | 2023-03-31
Aircraft-40 | 200253-02-1 | ELECTRIC.ROUTING/G AND P ROUTE WIRING -GVI | INSP | GR4 | 1 |  |  | 144 M |  |  | 35209 | 20265 | 2011-03-31 |  |  |  | 2023-03-31
Aircraft-40 | 200261-01-1 | ELECTRICAL ROUTING/AFT CABIN UTIL.AREA-CLN | INSP | GR4 | 1.5 |  |  | 144 M |  |  | 35209 | 20265 | 2011-03-31 |  |  |  | 2023-03-31
Aircraft-40 | 200261-02-1 | ELECTRICAL ROUTING/P ROUTE AFT CABIN - GVI | INSP | GR4 | 0.5 |  |  | 144 M |  |  | 35209 | 20265 | 2011-03-31 |  |  |  | 2023-03-31
Aircraft-40 | 200261-03-1 | ELECTR.ROUTING/CONNECTIONS BTWN SEATS -GVI | INSP | GR4 | 1.5 |  |  | 72 M |  |  | 55726 | 30495 | 2017-02-25 |  |  |  | 2023-02-25
Aircraft-40 | 200263-01-1 | ELECTR.ROUTING/AFT CABIN OVRHD COMPART-CLN | INSP | GR4 | 2 |  |  | 144 M |  |  | 35209 | 20265 | 2011-03-31 |  |  |  | 2023-03-31
Aircraft-40 | 200263-02-1 | ELECTRIC.ROUTING/G AND P ROUTE WIRING -GVI | INSP | GR4 | 0.5 |  |  | 144 M |  |  | 35209 | 20265 | 2011-03-31 |  |  |  | 2023-03-31
Aircraft-40 | 200263-03-1 | ELECTRICAL ROUTING/WIRING THE 2001VU - GVI | INSP | GR4 | 1 |  |  | 144 M |  |  | 35209 | 20265 | 2011-03-31 |  |  |  | 2023-03-31
Aircraft-40 | 200315-01-1 | ELECTR.ROUTING/G AND P ROUTE TAIL CONE-GVI | INSP | GR4 | 0.5 |  |  | 24 M |  |  | 55726 | 30495 | 2017-02-25 |  |  |  | 2019-02-25
Aircraft-40 | 200413-01-1 | ELECTR.ROUTING/WIRING UPPER FWD PYLON - DI | INSP | GR4 | 2.5 |  |  | 24 M |  |  | 55726 | 30495 | 2017-02-25 |  |  |  | 2019-02-25
Aircraft-40 | 200413-01-1 | ELECTR.ROUTING/WIRING UPPER FWD PYLON - DI | INSP | GR4 | 2.5 |  |  | 24 M |  |  | 55726 | 30495 | 2017-02-25 |  |  |  | 2019-02-25
Aircraft-40 | 200435-01-1 | ELECTR.ROUTING/FAN AND ACCESS.GEAR BOX -DI | INSP | GR4 | 1 |  |  | 24 M |  |  | 61128 | 33130 | 2018-08-29 |  |  |  | 2020-08-29
Aircraft-40 | 200435-01-1 | ELECTR.ROUTING/FAN AND ACCESS.GEAR BOX -DI | INSP | GR4 | 1 |  |  | 24 M |  |  | 55726 | 30495 | 2017-02-25 |  |  |  | 2019-02-25
Aircraft-40 | 200453-01-1 | ELECTRICAL ROUTING/WIRING HOT SECTION - DI | INSP | GR4 | 1 |  |  | 24 M |  |  | 61128 | 33130 | 2018-08-29 |  |  |  | 2020-08-29
Aircraft-40 | 200453-01-1 | ELECTRICAL ROUTING/WIRING HOT SECTION - DI | INSP | GR4 | 1 |  |  | 24 M |  |  | 55726 | 30495 | 2017-02-25 |  |  |  | 2019-02-25
Aircraft-40 | 200540-02-1 | ELECTRIC.ROUTING/WIRING WING FUEL TANK-GVI | INSP | GR4 | 1 |  |  | 144 M |  |  | 35209 | 20265 | 2011-03-31 |  |  |  | 2023-03-31
Aircraft-40 | 200540-02-1 | ELECTRIC.ROUTING/WIRING WING FUEL TANK-GVI | INSP | GR4 | 1 |  |  | 144 M |  |  | 35209 | 20265 | 2011-03-31 |  |  |  | 2023-03-31
Aircraft-40 | 200550-01-1 | ELECTRIC.ROUTING/EWIS WING FUEL TANK - GVI | INSP | GR4 | 2 |  |  | 144 M |  |  | 35209 | 20265 | 2011-03-31 |  |  |  | 2023-03-31
Aircraft-40 | 200550-01-1 | ELECTRIC.ROUTING/WING FUEL TANK - LEAKS | INSP | GR1 | 1 |  |  | 144 M |  |  | 35209 | 20265 | 2011-03-31 |  |  |  | 2023-03-31
Aircraft-40 | 200550-01-1 | ELECTRIC.ROUTING/EWIS WING FUEL TANK - GVI | INSP | GR4 | 5 |  |  | 144 M |  |  | 35209 | 20265 | 2011-03-31 |  |  |  | 2023-03-31
Aircraft-40 | 200550-01-1 | ELECTRIC.ROUTING/WING FUEL TANK - LEAKS | INSP | GR1 | 1 |  |  | 144 M |  |  | 35209 | 20265 | 2011-03-31 |  |  |  | 2023-03-31
Aircraft-40 | 200560-01-1 | ELECTRIC.ROUTING/EWIS DRY BAY (OUTB) - GVI | INSP | GR4 | 0.5 |  |  | 144 M |  |  | 35209 | 20265 | 2011-03-31 |  |  |  | 2023-03-31
Aircraft-40 | 200560-01-1 | ELECTRIC.ROUTING/EWIS DRY BAY (OUTB) - GVI | INSP | GR4 | 0.5 |  |  | 144 M |  |  | 35209 | 20265 | 2011-03-31 |  |  |  | 2023-03-31
Aircraft-40 | 200571-01-1 | ELECTRICAL ROUTING/P ROUTE PUMP FEEDER-GVI | INSP | GR4 | 1 |  |  | 144 M |  |  | 35209 | 20265 | 2011-03-31 |  |  |  | 2023-03-31
Aircraft-40 | 200571-01-1 | ELECTRICAL ROUTING/P ROUTE PUMP FEEDER-GVI | INSP | GR4 | 1 |  |  | 144 M |  |  | 35209 | 20265 | 2011-03-31 |  |  |  | 2023-03-31
Aircraft-40 | 212100-01-1 | COCKPIT AIR SUPPLY DUCT - CLN | LUB | GR2 | 4 | 24000 |  |  |  | C10.1 | 55726 | 30495 | 2017-02-25 | C11.1 | 79726
Aircraft-40 | 212100-02-1 | PASSENGER CABIN SEATS - REMOVE | ABAC | GR2 | 26.5 |  |  | 144 M |  |  | 35209 | 20265 | 2011-03-31 |  |  |  | 2023-03-31
Aircraft-40 | 212100-02-1 | LAVATORIES 'A' 'D' 'E' - REMOVE | ABAC | GR2 | 24 |  |  | 144 M |  |  | 35209 | 20265 | 2011-03-31 |  |  |  | 2023-03-31
Aircraft-40 | 212100-02-1 | GALLEY 'G1' AND 'G5' - REMOVE | ABAC | GR2 | 24 |  |  | 144 M |  |  | 35209 | 20265 | 2011-03-31 |  |  |  | 2023-03-31
Aircraft-40 | 212100-02-1 | OVERHEAD STOWAGE AND PANELS - REMOVE | ABAC | ICH | 40 |  |  | 144 M |  |  | 35209 | 20265 | 2011-03-31 |  |  |  | 2023-03-31
Aircraft-40 | 212100-02-1 | LAVATORIES 'A' 'D' 'E' WIRING - REMOVE | ABAC | GR4 | 0.1 |  |  | 144 M |  |  | 35209 | 20265 | 2011-03-31 |  |  |  | 2023-03-31
Aircraft-40 | 212100-02-1 | OVERHEAD STOWAGE / PANELS WIRING - REMOVE | ABAC | GR4 | 0.1 |  |  | 144 M |  |  | 35209 | 20265 | 2011-03-31 |  |  |  | 2023-03-31
Aircraft-40 | 212100-02-1 | GALLEY 'G1' AND 'G5' WIRING - REMOVE | ABAC | GR4 | 0.1 |  |  | 144 M |  |  | 35209 | 20265 | 2011-03-31 |  |  |  | 2023-03-31
Aircraft-40 | 212100-02-1 | PAX COMPARTMENT RISER DUCTS - GVI | INSP | GR2 | 6 |  |  | 144 M |  |  | 35209 | 20265 | 2011-03-31 |  |  |  | 2023-03-31
Aircraft-40 | 212100-02-1 | OVERHEAD STOWAGE AND PANELS - INSTALL | FEAC | ICH | 23.5 |  |  | 144 M |  |  | 35209 | 20265 | 2011-03-31 |  |  |  | 2023-03-31
Aircraft-40 | 212100-02-1 | GALLEY 'G1' AND 'G5' - INSTALL | FEAC | GR2 | 19 |  |  | 144 M |  |  | 35209 | 20265 | 2011-03-31 |  |  |  | 2023-03-31
Aircraft-40 | 212100-02-1 | LAVATORIES 'A' 'D' 'E' - INSTALL | FEAC | GR2 | 31.5 |  |  | 144 M |  |  | 35209 | 20265 | 2011-03-31 |  |  |  | 2023-03-31
Aircraft-40 | 212100-02-1 | OVERHEAD STOWAGE / PANELS WIRING - INSTALL | FEAC | GR4 | 0.1 |  |  | 144 M |  |  | 35209 | 20265 | 2011-03-31 |  |  |  | 2023-03-31
Aircraft-40 | 212100-02-1 | GALLEY 'G1' AND 'G5' WIRING - INSTALL | FEAC | GR4 | 0.1 |  |  | 144 M |  |  | 35209 | 20265 | 2011-03-31 |  |  |  | 2023-03-31
Aircraft-40 | 212100-02-1 | LAVATORIES 'A' 'D' 'E' WIRING - INSTALL | FEAC | GR4 | 0.1 |  |  | 144 M |  |  | 35209 | 20265 | 2011-03-31 |  |  |  | 2023-03-31
Aircraft-40 | 212100-02-1 | PASSENGER CABIN SEATS - INSTALL | FEAC | GR2 | 10.5 |  |  | 144 M |  |  | 35209 | 20265 | 2011-03-31 |  |  |  | 2023-03-31
Aircraft-40 | 212141-01-1 | RECIRCULATION FILTER ELEMENT - DISCARD | LUB | GR2 | 1 | 5000 |  |  | A-CHECK |  | 57064 | 31161 | 2017-07-13 |  | 62064
Aircraft-40 | 212300-01-1 | CEILING PANELS - REMOVE | ABAC | ICH | 9 |  |  | 144 M |  |  | 35209 | 20265 | 2011-03-31 |  |  |  | 2023-03-31
Aircraft-40 | 212300-01-1 | LAVATORY D - REMOVE | ABAC | GR2 | 5.5 |  |  | 144 M |  |  | 35209 | 20265 | 2011-03-31 |  |  |  | 2023-03-31
Aircraft-40 | 212300-01-1 | LAVATORY D WIRING - REMOVE | ABAC | GR4 | 0.1 |  |  | 144 M |  |  | 35209 | 20265 | 2011-03-31 |  |  |  | 2023-03-31
Aircraft-40 | 212300-01-1 | LAVATORY/GALLEY VENTILATION DUCTING - GVI | INSP | GR2 | 5.5 |  |  | 144 M |  |  | 35209 | 20265 | 2011-03-31 |  |  |  | 2023-03-31
Aircraft-40 | 212300-01-1 | LAVATORY D - INSTALL | FEAC | GR2 | 6 |  |  | 144 M |  |  | 35209 | 20265 | 2011-03-31 |  |  |  | 2023-03-31
Aircraft-40 | 212300-01-1 | LAVATORY D WIRING - INSTALL | FEAC | GR4 | 0.1 |  |  | 144 M |  |  | 35209 | 20265 | 2011-03-31 |  |  |  | 2023-03-31
Aircraft-40 | 212300-01-1 | CEILING PANELS - INSTALL | FEAC | ICH | 1.5 |  |  | 144 M |  |  | 35209 | 20265 | 2011-03-31 |  |  |  | 2023-03-31
Aircraft-40 | 212300-02-1 | LAVATORY AIR EXTRACTION FILTER - DISCARD | LUB | GR2 | 0.5 | 1000 |  |  | A-CHECK |  | 61194 | 33158 | 2018-09-04 |  | 62194
Aircraft-40 | 212600-01-1 | AVIONICS EQUIPMENT VENTILATION - OP/C | TEST | GR4 | 0.2 | 750 |  |  | A-CHECK |  | 61194 | 33158 | 2018-09-04 |  | 61944
Aircraft-40 | 212600-02-1 | AVIONICS EQUIPMENT VENTILATION - OP/C | TEST | GR4 | 0.5 | 10000 |  | 36 M |  |  | 55726 | 30495 | 2017-02-25 |  | 65726 |  | 2020-02-25
Aircraft-40 | 212600-03-1 | AVIONICS EQUIPMENT VENTILATION - OP/C | TEST | GR4 | 0.5 | 12000 |  |  |  |  | 55726 | 30495 | 2017-02-25 |  | 67726
Aircraft-40 | 212600-04-1 | AVIONICS EQUIPMENT VENTILATION - OP/C | TEST | GR2 | 0.5 | 24000 |  |  |  |  | 48989 | 27107 | 2015-01-31 |  | 72989
Aircraft-40 | 212600-05-1 | AVIONICS EQUIPMENT VENTILATION DUCTS - DI | LUB | GR2 | 1.5 | 36000 |  |  |  |  | 55726 | 30495 | 2017-02-25 |  | 91726
Aircraft-40 | 212600-08-1 | AIR INLET CHECK VALVE (2150HM) - OP/C | TEST | GR2 | 0.5 |  |  | 24 M |  |  | 55726 | 30495 | 2017-02-25 |  |  |  | 2019-02-25
Aircraft-40 | 212600-09-1 | AVIONICS EQUIPMENT VENTILATION - CLEAN | LUB | GR4 | 1.5 |  |  | 48 M |  |  | 48989 | 27107 | 2015-01-31 |  |  |  | 2019-01-31
Aircraft-40 | 212641-01-1 | AVIONICS VENTILATION CHECK VALVE - DI | TEST | GR2 | 1 |  |  | 144 M |  |  | 55726 | 30495 | 2017-02-25 |  |  |  | 2029-02-25
Aircraft-40 | 212643-07-1 | AVIONICS VENTILATION DEMISTER FILTER -DISC | LUB | GR2 | 0.5 | 3000 |  |  | A-CHECK |  | 60492 | 32817 | 2018-06-28 |  | 63492
Aircraft-40 | 212643-09-1 | AVIONICS VENTILATION DEMISTER FILTER -OP/C | TEST | GR2 | 0.2 | 1500 |  |  | A-CHECK |  | 60492 | 32817 | 2018-06-28 |  | 61992
Aircraft-40 | 212643-10-1 | WATER/MOISTURE SEPART/SIPHON ASSEMBLY - DI | INSP | GR2 | 0.5 | 3000 |  |  | A-CHECK |  | 59788 | 32478 | 2018-04-20 |  | 62788
Aircraft-40 | 212800-01-1 | CARGO COMPT OUTLET ISOLATION VALVE - OP/C | TEST | GR2 | 0.5 | 12000 |  |  |  |  | 55726 | 30495 | 2017-02-25 |  | 67726
Aircraft-40 | 213100-01-1 | PRESSURE CONTROL AND MONITORING - OP/C | TEST | GR4 | 0.5 | 12000 |  |  |  |  | 55726 | 30495 | 2017-02-25 |  | 67726
Aircraft-40 | 213100-02-1 | PRESSURE CONTROL AND MONITORING - F/CK | TEST | GR2 | 0.5 | 12000 |  |  |  |  | 55726 | 30495 | 2017-02-25 |  | 67726
Aircraft-40 | 213100-03-1 | PRESSURE CONTROL AND MONITORING - OP/C | TEST | GR2 | 0.5 | 24000 |  |  |  |  | 48989 | 27107 | 2015-01-31 |  | 72989
Aircraft-40 | 213100-04-1 | PRESSURE CONTROL AND MONITORING - OP/C | TEST | GR2 | 0.5 | 24000 |  |  |  |  | 48989 | 27107 | 2015-01-31 |  | 72989
Aircraft-40 | 213100-05-1 | PRESSURE CONTROL AND MONITORING - F/C | TEST | GR2 | 3.5 | 24000 |  | 80 M |  |  | 55726 | 30495 | 2017-02-25 |  | 79726 |  | 2023-10-25
Aircraft-40 | 215000-02-1 | PACK AIR CHECK VALVE (P1) 15HM - DI | INSP | GR2 | 0.5 | 36000 |  | 144 M |  |  | 55726 | 30495 | 2017-02-25 |  | 91726 |  | 2029-02-25
Aircraft-40 | 215000-02-1 | PACK AIR CHECK VALVE (P1) 15HM - LK/C | TEST | GR2 | 0.5 | 36000 |  | 144 M |  |  | 55726 | 30495 | 2017-02-25 |  | 91726 |  | 2029-02-25
Aircraft-40 | 215000-02-1 | PACK AIR CHECK VALVE (P2) 16HM - DI | INSP | GR2 | 0.5 | 36000 |  | 144 M |  |  | 55726 | 30495 | 2017-02-25 |  | 91726 |  | 2029-02-25
Aircraft-40 | 215000-02-1 | PACK AIR CHECK VALVE (P2) 16HM - LK/C | TEST | GR2 | 0.5 | 36000 |  | 144 M |  |  | 55726 | 30495 | 2017-02-25 |  | 91726 |  | 2029-02-25
Aircraft-40 | 215000-03-2 | ACTUATOR MECHANISM AND INLET FLAP - DI | INSP | GR2 | 1 | 12000 |  |  |  |  | 55726 | 30495 | 2017-02-25 |  | 67726
Aircraft-40 | 215222-01-1 | AIR CYCLE MACHINE PLENUM CHAMBER - DI | INSP | GR2 | 4.5 | 12000 |  |  |  |  | 55726 | 30495 | 2017-02-25 |  | 67726
Aircraft-40 | 215222-01-1 | AIR CYCLE MACHINE PLENUM CHAMBER - DI | INSP | GR2 | 4.5 | 12000 |  |  |  |  | 55726 | 30495 | 2017-02-25 |  | 67726
Aircraft-40 | 215500-01-1 | EMERGENCY RAM AIR INLET SYSTEM - OP/C | TEST | GR2 | 0.5 | 24000 |  |  |  |  | 48989 | 27107 | 2015-01-31 |  | 72989
Aircraft-40 | 215500-02-1 | EMERGENCY RAM AIR INLET SYSTEM - OP/C | TEST | GR2 | 0.5 | 24000 |  |  |  |  | 48989 | 27107 | 2015-01-31 |  | 72989
Aircraft-40 | 215541-01-1 | EMERGENCY RAM AIR INLET CHECK VALVE - DI | INSP | GR2 | 1 | 36000 |  |  |  |  | 55726 | 30495 | 2017-02-25 |  | 91726
Aircraft-40 | 216000-01-1 | COCKPIT AND CABIN TEMPERATURE SENSORS-CLN | INSP | GR4 | 1.5 | 7500 |  |  |  |  | 55726 | 30495 | 2017-02-25 |  | 63226
Aircraft-40 | 216000-02-1 | COCKPIT/CABIN TEMPERATURE CONTROL - OP/C | TEST | GR2 | 0.5 | 12000 |  |  |  |  | 55726 | 30495 | 2017-02-25 |  | 67726
Aircraft-40 | 216242-01-1 | TRIM AIR CHECK VALVES 18HM/19HM - DI | INSP | GR2 | 2.5 | 12000 |  |  |  |  | 55726 | 30495 | 2017-02-25 |  | 67726
Aircraft-40 | 216242-01-1 | TRIM AIR CHECK VALVES 18HM/19HM - L/CK | TEST | GR2 | 0.5 | 12000 |  |  |  |  | 55726 | 30495 | 2017-02-25 |  | 67726
Aircraft-40 | 221000-01-1 | AUTOPILOT DISENGAGEMENT - OP/C | TEST | GR4 | 1 | 18000 |  |  |  |  | 48989 | 27107 | 2015-01-31 |  | 66989
Aircraft-40 | 223000-01-1 | ENGINE/AUTOTHRUST SYSTEM ISOLATION - OP/C | TEST | GR4 | 2 | 22500 |  |  |  |  | 48989 | 27107 | 2015-01-31 |  | 71489
Aircraft-40 | 226000-01-1 | FLIGHT AUGMENTATION (FAC) SYSTEM - OP/C | TEST | GR4 | 0.2 | 750 |  |  | A-CHECK |  | 61194 | 33158 | 2018-09-04 |  | 61944
Aircraft-40 | 235100-01-1 | AUDIO MANAGEMENT SYSTEM - OP/C | TEST | GR4 | 0.5 | 24000 |  |  |  |  | 48989 | 27107 | 2015-01-31 |  | 72989
Aircraft-40 | 237100-01-1 | COCKPIT VOICE RECORDER SYSTEM - OP/C | TEST | GR4 | 1 | 1500 |  |  | A-CHECK |  | 60492 | 32817 | 2018-06-28 |  | 61992
Aircraft-40 | 237100-02-1 | COCKPIT VOICE RECORDER SYSTEM - OP/C | TEST | GR4 | 1.5 | 24000 |  |  |  |  | 48989 | 27107 | 2015-01-31 |  | 72989
Aircraft-40 | 237300-01-1 | CABIN INTERCOMMUNICATION DATA SYST - OP/C | TEST | GR4 | 1 | 22500 |  |  |  |  | 48989 | 27107 | 2015-01-31 |  | 71489
Aircraft-40 | 237300-05-1 | CABIN INTERCOMMUNICATION DATA SYSTEM - OPC | TEST | GR4 | 0.5 | 22500 |  |  |  |  | 48989 | 27107 | 2015-01-31 |  | 71489
Aircraft-40 | 242100-01-1 | ENGINE 1, IDG (QAD) TENSION BOLT - C/K | INSP | GR1 | 0.5 | 2400 |  |  | A-CHECK |  | 61194 | 33158 | 2018-09-04 |  | 63594
Aircraft-40 | 242100-01-1 | ENGINE 2, IDG (QAD) TENSION BOLT - C/K | INSP | GR1 | 0.5 | 2400 |  |  | A-CHECK |  | 60492 | 32817 | 2018-06-28 |  | 62892
Aircraft-40 | 242100-03-1 | INTEGRATED DRIVE GENERATOR # 1 - REMOVE | LUB | GR1 | 1.5 | 800 |  |  | A-CHECK |  | 61128 | 33130 | 2018-08-29 |  | 61928
Aircraft-40 | 242100-03-1 | 'IDG' / CHECK FILTER - INSTALL | INSP | GR1 | 0.2 | 800 |  |  | A-CHECK |  | 61128 | 33130 | 2018-08-29 |  | 61928
Aircraft-40 | 242100-03-1 | 'IDG'/ SCAVENGE FILTER - LEAK CHECK | INSP | GR1 | 0.2 | 800 |  |  | A-CHECK |  | 61128 | 33130 | 2018-08-29 |  | 61928
Aircraft-40 | 242100-03-1 | INTEGRATED DRIVE GENERATOR # 2 - REMOVE | LUB | GR1 | 1.5 | 800 |  |  | A-CHECK |  | 61194 | 33158 | 2018-09-04 |  | 61994
Aircraft-40 | 242100-03-1 | 'IDG' / CHECK FILTER - INSTALL | INSP | GR1 | 0.2 | 800 |  |  | A-CHECK |  | 61194 | 33158 | 2018-09-04 |  | 61994
Aircraft-40 | 242100-03-1 | 'IDG'/ SCAVENGE FILTER - LEAK CHECK | INSP | GR1 | 0.2 | 800 |  |  | A-CHECK |  | 61194 | 33158 | 2018-09-04 |  | 61994
Aircraft-40 | 242200-01-1 | AC MAIN GENERATION SYSTEM - OP/C | TEST | GR4 | 0.5 | 12000 |  |  |  |  | 55726 | 30495 | 2017-02-25 |  | 67726
Aircraft-40 | 242400-02-1 | EMERGENCY GENERATION CONTROL UNIT - OP/C | TEST | GR4 | 0.5 | 24000 |  |  |  |  | 48989 | 27107 | 2015-01-31 |  | 72989
Aircraft-40 | 242500-01-1 | AC ESSENTIAL GENERATION SWITCHING - OP/C | TEST | GR4 | 0.5 | 7500 |  |  |  |  | 55726 | 30495 | 2017-02-25 |  | 63226
Aircraft-40 | 242600-02-1 | GALLEY SUPPLY CONTROL SYSTEM - OP/C | TEST | GR4 | 0.5 | 24000 |  |  |  |  | 55726 | 30495 | 2017-02-25 |  | 79726
Aircraft-40 | 242800-01-2 | STATIC INVERTER GENERATION SYSTEM - OP/C | TEST | GR4 | 0.2 | 750 |  |  | A-CHECK |  | 61194 | 33158 | 2018-09-04 |  | 61944
Aircraft-40 | 243200-01-1 | DC MAIN GENERATION (TR) SYSTEM - OP/C | TEST | GR4 | 0.5 | 7500 |  |  |  |  | 55726 | 30495 | 2017-02-25 |  | 63226
Aircraft-40 | 243400-01-1 | DC EMERGENCY GENERATION (TR) SYSTEM - OP/C | TEST | GR4 | 0.5 | 12000 |  |  |  |  | 55726 | 30495 | 2017-02-25 |  | 67726
Aircraft-40 | 243800-01-1 | BATTERY CHARGE LIMITER 1 AND 2 - OP/C | TEST | GR4 | 0.2 | 750 |  |  | A-CHECK |  | 61194 | 33158 | 2018-09-04 |  | 61944
Aircraft-40 | 244100-01-1 | GROUND POWER CONTROL UNIT (GPCU) - OP/C | TEST | GR4 | 0.2 | 750 |  |  | A-CHECK |  | 61194 | 33158 | 2018-09-04 |  | 61944
Aircraft-40 | 245100-01-1 | GENERATOR LINE CONTACTOR 1 (GLC) - OP/C | TEST | GR4 | 1 | 24000 |  |  |  |  | 48989 | 27107 | 2015-01-31 |  | 72989
Aircraft-40 | 251100-01-1 | COCKPIT CAPTAIN AND CO-PILOT SEATS - DI | INSP | GR2 | 2 | 36000 |  |  |  |  | 55726 | 30495 | 2017-02-25 |  | 91726
Aircraft-40 | 251100-01-1 | COCKPIT 3TH AND 4TH MEMBERS SEATS - DI | INSP | GR2 | 2 | 36000 |  |  |  |  | 55726 | 30495 | 2017-02-25 |  | 91726
Aircraft-40 | 252100-01-1 | UPHOLSTERY FWD PAX COMP SEATS - REM / INST | ABAC | ICH | 4 | 15000 |  |  |  | C11.1 | 55726 | 30495 | 2017-02-25 |  | 70726
Aircraft-40 | 252100-01-1 | FWD PAX COMPARTMENT SEATS - DI | INSP | ESHS | 3 | 15000 |  |  |  | C11.1 | 55726 | 30495 | 2017-02-25 |  | 70726
Aircraft-40 | 252100-01-1 | FWD PAX COMPARTMENT SEATS - DI | INSP | GR2 | 1 | 15000 |  |  |  | C11.1 | 55726 | 30495 | 2017-02-25 |  | 70726
Aircraft-40 | 252100-01-1 | UPHOLSTERY MID PAX COMP SEATS - REM / INST | ABAC | ICH | 4 | 15000 |  |  |  | C11.1 | 55726 | 30495 | 2017-02-25 |  | 70726
Aircraft-40 | 252100-01-1 | MID PAX COMPARTMENT SEATS - DI | INSP | ESHS | 3 | 15000 |  |  |  | C11.1 | 55726 | 30495 | 2017-02-25 |  | 70726
Aircraft-40 | 252100-01-1 | MID PAX COMPARTMENT SEATS - DI | INSP | GR2 | 1 | 15000 |  |  |  | C11.1 | 55726 | 30495 | 2017-02-25 |  | 70726
Aircraft-40 | 252100-01-1 | UPHOLSTERY AFT PAX COMP SEATS - REM / INST | ABAC | ICH | 2 | 15000 |  |  |  | C11.1 | 55726 | 30495 | 2017-02-25 |  | 70726
Aircraft-40 | 252100-01-1 | AFT PAX COMPARTMENT SEATS - DI | INSP | ESHS | 3 | 15000 |  |  |  | C11.1 | 55726 | 30495 | 2017-02-25 |  | 70726
Aircraft-40 | 252100-01-1 | AFT PAX COMPARTMENT SEATS - DI | INSP | GR2 | 1 | 15000 |  |  |  | C11.1 | 55726 | 30495 | 2017-02-25 |  | 70726
Aircraft-40 | 252200-01-1 | CABIN ATTENDANT SEATS - DI | INSP | GR2 | 6 | 15000 |  |  |  |  | 48989 | 27107 | 2015-01-31 |  | 63989
Aircraft-40 | 252200-03-1 | CABIN ATTENDANT SEATS/SEAT BELTS - OPC | INSP | ICH | 2 | 18000 | [7 empty] | C12.1
Aircraft-40 | 253000-01-1 | FWD GALLEY ATTACHMENT POINTS - DI | INSP | GR2 | 3 |  |  | 72 M |  |  | 55726 | 30495 | 2017-02-25 |  |  |  | 2023-02-25
Aircraft-40 | 253000-01-1 | AFT GALLEY ATTACHMENT POINTS - DI | INSP | GR2 | 3 |  |  | 72 M |  |  | 55726 | 30495 | 2017-02-25 |  |  |  | 2023-02-25
Aircraft-40 | 253000-02-1 | FWD GALLEY AIR EXTRACTION FILTERS - R/I | LUB | GR2 | 2 | 750 |  |  | A-CHECK |  | 61194 | 33158 | 2018-09-04 |  | 61944
Aircraft-40 | 253000-02-1 | AFT GALLEY AIR EXTRACTION FILTERS - R/I | LUB | GR2 | 1 | 750 |  |  | A-CHECK |  | 61194 | 33158 | 2018-09-04 |  | 61944
Aircraft-40 | 254000-02-2 | LAVATORIES SYST/ATTACHMENT POINTS - DI | INSP | GR2 | 1 |  |  | 90 M | [8 empty] | 2007-07-11
Aircraft-40 | 254000-04-1 | LAVATORIES SYSTEM/FLOOR PANELS - DI | INSP | GR2 | 3 | 6000 |  |  | A-CHECK |  | 57064 | 31161 | 2017-07-13 |  | 63064
Aircraft-40 | 255000-02-1 | FWD CARGO COMPARTMENT XZ-LATCHES - DI | TEST | GR2 | 1 | 8000 |  |  |  |  | 55726 | 30495 | 2017-02-25 |  | 63726
Aircraft-40 | 255000-02-1 | AFT CARGO COMPARTMENT XZ-LATCHES - DI | TEST | GR2 | 1 | 8000 |  |  |  |  | 55726 | 30495 | 2017-02-25 |  | 63726
Aircraft-40 | 255000-03-1 | FWD CARGO YZ-DOOR SILL LATCHES - DI | TEST | GR2 | 1 | 4000 |  | 12 M | A-CHECK |  | 60492 | 32817 | 2018-06-28 |  | 64492 |  | 2019-06-28
Aircraft-40 | 255000-03-1 | AFT CARGO YZ-DOOR SILL LATCHES - DI | TEST | GR2 | 1 | 4000 |  | 12 M | A-CHECK |  | 60492 | 32817 | 2018-06-28 |  | 64492 |  | 2019-06-28
Aircraft-40 | 255000-04-1 | AFT CARGO COMPARTMENT SYSTEM - DI | TEST | GR2 | 1 |  | 3000 |  | A-CHECK |  | 59788 | 32478 | 2018-04-20 |  |  | 35478
Aircraft-40 | 255000-05-1 | AFT CARGO COMPARTMENT SYSTEM - OP/C___ | TEST | GR2 | 1.5 |  | 5000 |  |  |  | 55726 | 30495 | 2017-02-25 |  |  | 35495
Aircraft-40 | 255000-11-1 | FWD CARGO COMPARTMENT - V/CK | INSP | GR2 | 0.2 | 750 |  |  | A-CHECK |  | 61194 | 33158 | 2018-09-04 |  | 61944
Aircraft-40 | 255000-11-1 | AFT CARGO COMPARTMENT - V/CK | INSP | GR2 | 0.2 | 750 |  |  | A-CHECK |  | 61194 | 33158 | 2018-09-04 |  | 61944
Aircraft-40 | 255000-12-1 | AFT CARGO COMPT DOOR SILL LATCH ARO - V/CK | INSP | GR2 | 0.2 |  | 750 |  | A-CHECK |  | 61194 | 33158 | 2018-09-04 |  |  | 33908
Aircraft-40 | 255000-16-1 | CARGO COMPART.SYST/NETS/ATTACH.POINTS - DI | INSP | GR2 | 0.2 | 750 |  |  | A-CHECK |  | 61194 | 33158 | 2018-09-04 |  | 61944
Aircraft-40 | 255000-16-1 | CARGO COMPART.SYST/NETS/ATTACH.POINTS - DI | INSP | GR2 | 0.2 | 750 |  |  | A-CHECK |  | 61194 | 33158 | 2018-09-04 |  | 61944
Aircraft-40 | 255000-16-1 | CARGO COMPART.SYST/NETS/ATTACH.POINTS - DI | INSP | GR2 | 0.2 | 750 |  |  | A-CHECK |  | 61194 | 33158 | 2018-09-04 |  | 61944
Aircraft-40 | 255000-25-1 | FWD CARGO COMPARTMENTS SYST/LATCHES - DI | INSP | GR2 | 1 | 24000 |  |  |  |  | 48989 | 27107 | 2015-01-31 |  | 72989
Aircraft-40 | 255000-25-1 | AFT CARGO COMPARTMENTS SYST/LATCHES - DI | INSP | GR2 | 1 | 24000 |  |  |  |  | 48989 | 27107 | 2015-01-31 |  | 72989
Aircraft-40 | 256141-01-1 | COCKPIT EMERGENCY ESCAPE ROPE - DI | INSP | GR2 | 0.5 |  |  | 84 M |  |  | 55726 | 30495 | 2017-02-25 |  |  |  | 2024-02-25
Aircraft-40 | 256241-01-1 | DOOR ESCAPE SLIDE SYSTEM - C/K | INSP | GR2 | 0.2 | 750 |  |  | A-CHECK |  | 61194 | 33158 | 2018-09-04 |  | 61944
Aircraft-40 | 256241-04-1 | DOOR ESCAPE SLIDE SYSTEM - OP/C | TEST | GR2 | 3 |  |  | 36 M | [8 empty] | 2020-04-24
Aircraft-40 | 256241-04-1 | DOOR ESCAPE SLIDE SYSTEM - OP/C | TEST | GR2 | 3 |  |  | 36 M | [8 empty] | 2020-04-12
Aircraft-40 | 256241-04-1 | DOOR ESCAPE SLIDE SYSTEM - OP/C | TEST | GR2 | 3 |  |  | 36 M | [8 empty] | 2020-04-24
Aircraft-40 | 256241-04-1 | DOOR ESCAPE SLIDE SYSTEM - OP/C | TEST | GR2 | 3 |  |  | 36 M | [8 empty] | 2020-04-12
Aircraft-40 | 256241-05-1 | LEFT FWD 'PAX' DOOR GIRT BAR - CLEAN | INSP | GR2 | 0.2 |  | 1110 |  | A-CHECK |  | 61194 | 33158 | 2018-09-04 |  |  | 34268
Aircraft-40 | 256241-05-1 | RIGHT FWD 'PAX' DOOR GIRT BAR - CLEAN | INSP | GR2 | 0.2 |  | 1110 |  | A-CHECK |  | 61194 | 33158 | 2018-09-04 |  |  | 34268
Aircraft-40 | 256241-05-1 | LEFT AFT 'PAX' DOOR GIRT BAR - CLEAN | INSP | GR2 | 0.2 |  | 1110 |  | A-CHECK |  | 61194 | 33158 | 2018-09-04 |  |  | 34268
Aircraft-40 | 256241-05-1 | RIGHT AFT 'PAX' DOOR GIRT BAR - CLEAN | INSP | GR2 | 0.2 |  | 1110 |  | A-CHECK |  | 61194 | 33158 | 2018-09-04 |  |  | 34268
Aircraft-40 | 256242-03-1 | OFFWING EMERGENCY ESCAPE SLIDE - OP/C | TEST | GR2 | 1.5 |  |  | 36 M | [8 empty] | 2020-04-07
Aircraft-40 | 256242-03-1 | OFFWING EMERGENCY ESCAPE SLIDE - OP/C | TEST | GR2 | 1.5 |  |  | 36 M | [8 empty] | 2020-04-07
Aircraft-40 | 256551-02-1 | MEGAPHONE - OPERATIONAL CHECK | TEST | GR2 | 0.5 |  |  | 24 M |  |  | 55726 | 30495 | 2017-02-25 |  |  |  | 2019-02-25
Aircraft-40 | 261200-01-1 | ENGINE FIRE AND OVERHEAT DETECTION - OP/C | TEST | GR4 | 0.2 | 750 |  |  | A-CHECK |  | 61194 | 33158 | 2018-09-04 |  | 61944
Aircraft-40 | 261300-01-1 | APU FIRE AND OVERHEAT DETECTION - OP/C | TEST | GR4 | 0.2 | 750 |  |  | A-CHECK |  | 61194 | 33158 | 2018-09-04 |  | 61944
Aircraft-40 | 261500-03-1 | SMOKE DETECTION/PICCOLO TUBES - CLEAN | LUB | GR2 | 2.5 | 15000 |  |  |  |  | 48989 | 27107 | 2015-01-31 |  | 63989
Aircraft-40 | 261600-03-1 | CARGO COMPARTMENT SMOKE DETECTION - OP/C | TEST | GR4 | 0.2 | 750 |  |  | A-CHECK |  | 61194 | 33158 | 2018-09-04 |  | 61944
Aircraft-40 | 261600-04-1 | CARGO COMPARTMENT SMOKE DETECTION - OP/C | TEST | GR4 | 0.2 | 750 |  |  | A-CHECK |  | 61194 | 33158 | 2018-09-04 |  | 61944
Aircraft-40 | 261700-03-1 | LAVATORY SMOKE DETECTION SYSTEM - OP/C | TEST | GR4 | 0.2 | 800 |  |  | A-CHECK |  | 61194 | 33158 | 2018-09-04 |  | 61994
Aircraft-40 | 262100-02-1 | ENG 1 FIRE EXTINGUISHER IND CIRCUIT - OP/C | TEST | GR4 | 0.5 | 12000 |  |  |  |  | 55726 | 30495 | 2017-02-25 |  | 67726
Aircraft-40 | 262100-02-1 | ENG 2 FIRE EXTINGUISHER IND CIRCUIT - OP/C | TEST | GR4 | 0.5 | 12000 |  |  |  |  | 55726 | 30495 | 2017-02-25 |  | 67726
Aircraft-40 | 262100-03-1 | ENGINE #1 FIRING CIRCUIT CONTINUITY - OP/C | INSP | GR4 | 2.5 | 15000 |  |  |  |  | 48989 | 27107 | 2015-01-31 |  | 63989
Aircraft-40 | 262100-03-1 | ENGINE #2 FIRING CIRCUIT CONTINUITY - OP/C | INSP | GR4 | 2.5 | 15000 |  |  |  |  | 48989 | 27107 | 2015-01-31 |  | 63989
Aircraft-40 | 262100-04-1 | ENGINE #1 FIRE EXTINGUISHING SYSTEM - F/CK | INSP | GR1 | 4.5 | 8000 |  |  |  |  | 55726 | 30495 | 2017-02-25 |  | 63726
Aircraft-40 | 262100-04-1 | ENGINE #2 FIRE EXTINGUISHING SYSTEM - F/CK | INSP | GR1 | 4.5 | 8000 |  |  |  |  | 55726 | 30495 | 2017-02-25 |  | 63726
Aircraft-40 | 262100-05-1 | ENG 1 / FIRE CONTROL P/B SWITCH - OP/C | TEST | GR4 | 3.5 | 15000 |  |  |  |  | 48989 | 27107 | 2015-01-31 |  | 63989
Aircraft-40 | 262100-05-1 | ENG 2 / FIRE CONTROL P/B SWITCH - OP/C | TEST | GR4 | 3.5 | 15000 |  |  |  |  | 48989 | 27107 | 2015-01-31 |  | 63989
Aircraft-40 | 262200-02-1 | APU FIRE EXTINGUISHING SYSTEM - OP/C | TEST | GR4 | 1 | 3000 |  |  | A-CHECK |  | 60492 | 32817 | 2018-06-28 |  | 63492
Aircraft-40 | 262200-03-1 | APU FIRING CIRCUIT CONTINUITY - OP/C | INSP | GR4 | 3 | 15000 |  |  |  |  | 48989 | 27107 | 2015-01-31 |  | 63989
Aircraft-40 | 262200-04-1 | APU FIRE EXTING DISTRIBUTION PIPING - DI | INSP | GR1 | 0.5 | 15000 |  |  |  |  | 48989 | 27107 | 2015-01-31 |  | 63989
Aircraft-40 | 262200-05-1 | APU FIRE EXTINGUISHING SYSTEM - OP/C | TEST | GR4 | 1 | 15000 |  |  |  |  | 48989 | 27107 | 2015-01-31 |  | 63989
Aircraft-40 | 262200-06-1 | APU FIRE EXTINGUISHING SYSTEM - OP/C | TEST | GR4 | 0.5 | 24000 |  | 80 M |  |  | 55726 | 30495 | 2017-02-25 |  | 79726 |  | 2023-10-25
Aircraft-40 | 262300-02-1 | CARGO COMPARTMENT FIRE EXTINGUISHING - OPC | TEST | GR4 | 1 | 12000 |  |  |  |  | 55726 | 30495 | 2017-02-25 |  | 67726
Aircraft-40 | 262300-03-1 | CARGO COMPARTMENT FIRE EXTINGUISHING - F/C | INSP | GR2 | 6 | 18000 |  |  |  |  | 48989 | 27107 | 2015-01-31 |  | 66989
Aircraft-40 | 262441-01-1 | PORTABLE FIRE EXTINGUISHERS SYSTEM - C/K | INSP | GR2 | 0.2 | 750 |  |  | A-CHECK |  | 61194 | 33158 | 2018-09-04 |  | 61944
Aircraft-40 | 262541-01-1 | LAVATORY FIRE EXTINGUISHING SYSTEM - DI | INSP | GR2 | 0.5 |  |  | 48 M |  |  | 48989 | 27107 | 2015-01-31 |  |  |  | 2019-01-31
Aircraft-40 | 262541-02-1 | LAVATORY FIRE EXTINGUISHING SYS-REMOVE/WGT | INSP | GR2 | 1 |  |  | 72 M |  |  | 55726 | 30495 | 2017-02-25 |  |  |  | 2023-02-25
Aircraft-40 | 262541-04-1 | LAVATORY FIRE EXTINGUISHING SYSTEM - V/C | INSP | GR2 | 0.5 |  |  | 24 M |  |  | 55726 | 30495 | 2017-02-25 |  |  |  | 2019-02-25
Aircraft-40 | 271400-01-1 | AILERON DAMPING MEASUREMENT - OP/C | TEST | GR1 | 0.2 | 4000 |  |  | A-CHECK |  | 59145 | 32170 | 2018-02-06 |  | 63145
Aircraft-40 | 271400-02-2 | LEFT AILERON SERVO AND HINGE BEARINGS-F/CK | TP | GR1 | 1 | 18000 |  |  |  |  | 55726 | 30495 | 2017-02-25 |  | 73726
Aircraft-40 | 271400-02-2 | RH AILERON SERVO AND HINGE BEARINGS - F/CK | TP | GR1 | 1 | 18000 |  |  |  |  | 55726 | 30495 | 2017-02-25 |  | 73726
Aircraft-40 | 271400-03-1 | LEFT AILERON/RESERVE PISTON POSITION -OP/C | TP | GR1 | 1 | 15000 |  |  |  |  | 48989 | 27107 | 2015-01-31 |  | 63989
Aircraft-40 | 271400-03-1 | RIGHT AILERON RESERVE PISTON POSITION-OP/C | TP | GR1 | 1 | 15000 |  |  |  |  | 48989 | 27107 | 2015-01-31 |  | 63989
Aircraft-40 | 272100-01-1 | RUDDER RESET FUNCTION - OP/C | TEST | GR1 | 0.5 | 1500 |  |  | A-CHECK |  | 60492 | 32817 | 2018-06-28 |  | 61992
Aircraft-40 | 272100-02-1 | RUDDER MECHANICAL CONTROL CABLES - DI | INSP | GR1 | 1 | 24000 |  | 72 M |  |  | 55726 | 30495 | 2017-02-25 |  | 79726 |  | 2023-02-25
Aircraft-40 | 272100-03-1 | RUDDER CONTROL CABLES TENSION - CHECK | TEST | GR1 | 1.5 | 24000 |  | 72 M |  |  | 55726 | 30495 | 2017-02-25 |  | 79726 |  | 2023-02-25
Aircraft-40 | 272100-05-1 | RUDDER CENTERING SPRING ROD - OP/C | TEST | GR1 | 2.5 | 24000 |  | 72 M |  |  | 55726 | 30495 | 2017-02-25 |  | 79726 |  | 2023-02-25
Aircraft-40 | 272100-07-1 | RUDDER MECHANICAL CONTROL LINKAGE - DI | INSP | GR1 | 1 | 24000 |  | 72 M |  |  | 55726 | 30495 | 2017-02-25 |  | 79726 |  | 2023-02-25
Aircraft-40 | 272100-08-1 | RUDDER PEDALS ADJUSTMENT MECHANISM - LUB | LUB | GR1 | 1 |  |  | 24 M |  |  | 55726 | 30495 | 2017-02-25 |  |  |  | 2019-02-25
Aircraft-40 | 272100-10-1 | RUDDER MECHANICAL SERVO-CONTROL SYST - F/C | TEST | GR1 | 4.5 | 24000 |  | 80 M |  |  | 48989 | 27107 | 2015-01-31 |  | 72989 |  | 2021-09-30
Aircraft-40 | 272100-11-1 | RUDDER MECHANIC.CNTRL SYST/SPRING RODS -DI | INSP | GR1 | 1.5 | 24000 |  | 80 M |  |  | 48989 | 27107 | 2015-01-31 |  | 72989 |  | 2021-09-30
Aircraft-40 | 272145-01-1 | RUDDER CABLE TENSION REGULATOR - C/K | TP | GR1 | 2 |  |  | 40 M |  |  | 55726 | 30495 | 2017-02-25 |  |  |  | 2020-06-25
Aircraft-40 | 272400-01-1 | RUDDER SERVO CONTROL - OP/C | TEST | GR1 | 0.2 | 750 |  |  | A-CHECK |  | 61194 | 33158 | 2018-09-04 |  | 61944
Aircraft-40 | 272400-03-1 | SERVO CONTROL RUDDER/HINGE BEARING # 6-LUB | LUB | GR1 | 0.5 | 5500 |  | 15 M | A-CHECK |  | 59788 | 32478 | 2018-04-20 |  | 65288 |  | 2019-07-20
Aircraft-40 | 273400-01-1 | ELEVATOR DAMPING MEASUREMENT - OP/C | TEST | GR1 | 0.2 | 4000 |  |  | A-CHECK |  | 59145 | 32170 | 2018-02-06 |  | 63145
Aircraft-40 | 273400-03-1 | LH ELEVATOR FLUID RESERVE PISTON - OP/C | TP | GR1 | 1 | 15000 |  |  |  |  | 48989 | 27107 | 2015-01-31 |  | 63989
Aircraft-40 | 273400-03-1 | RH ELEVATOR FLUID RESERVE PISTON - OP/C | TP | GR1 | 1 | 15000 |  |  |  |  | 48989 | 27107 | 2015-01-31 |  | 63989
Aircraft-40 | 273400-04-2 | LEFT ELEVATOR SERVO CONTROL - V/CK | INSP | GR1 | 1 | 24000 |  |  |  |  | 55726 | 30495 | 2017-02-25 |  | 79726
Aircraft-40 | 273400-04-2 | RIGHT ELEVATOR SERVO CONTROL - V/CK | INSP | GR1 | 1 | 24000 |  |  |  |  | 55726 | 30495 | 2017-02-25 |  | 79726
Aircraft-40 | 273400-08-1 | ELEVATOR AND HYD ACTUATION SYST - LUB | LUB | GR1 | 1 | 10000 |  | 24 M |  |  | 55726 | 30495 | 2017-02-25 |  | 65726 |  | 2019-02-25
Aircraft-40 | 274000-01-1 | TRIMMABLE HORIZONTAL STABILIZER - SVC | LUB | GR1 | 0.5 | 5500 |  | 15 M | A-CHECK |  | 59788 | 32478 | 2018-04-20 |  | 65288 |  | 2019-07-20
Aircraft-40 | 274000-02-1 | THS ACTUATOR/INDIVIDUAL HYD SYSTEMS - OP/C | TP | GR1 | 0.2 | 750 |  |  | A-CHECK |  | 61194 | 33158 | 2018-09-04 |  | 61944
Aircraft-40 | 274000-03-1 | THS ACTUATOR JAMMING PROTECT DEVICE - OP/C | TEST | GR1 | 4.5 | 4000 |  |  | A-CHECK |  | 59145 | 32170 | 2018-02-06 |  | 63145
Aircraft-40 | 274000-04-1 | THS ACTUATOR WITH ELECTRIC MOTOR 3 - OP/C | TEST | GR4 | 0.5 | 15000 |  |  |  |  | 48989 | 27107 | 2015-01-31 |  | 63989
Aircraft-40 | 274100-01-1 | NECESSARY PROCEDURES TO INSP. - REMOVE | ABAC | GR2 | 5.5 | 24000 |  | 72 M |  |  | 55726 | 30495 | 2017-02-25 |  | 79726 |  | 2023-02-25
Aircraft-40 | 274100-01-1 | NECESSARY PROCEDURES TO INSP. - REMOVE | ABAC | ICH | 0.5 | 24000 |  | 72 M |  |  | 55726 | 30495 | 2017-02-25 |  | 79726 |  | 2023-02-25
Aircraft-40 | 274100-01-1 | THS MECHANICAL CONTROL - DI | INSP | GR1 | 0.5 | 24000 |  | 72 M |  |  | 55726 | 30495 | 2017-02-25 |  | 79726 |  | 2023-02-25
Aircraft-40 | 274100-01-1 | FINAL CONFIGURATION AFTER INSP. - INSTALL | FEAC | GR2 | 5 | 24000 |  | 72 M |  |  | 55726 | 30495 | 2017-02-25 |  | 79726 |  | 2023-02-25
Aircraft-40 | 274100-01-1 | FINAL CONFIGURATION AFTER INSP. - INSTALL | FEAC | ICH | 1 | 24000 |  | 72 M |  |  | 55726 | 30495 | 2017-02-25 |  | 79726 |  | 2023-02-25
Aircraft-40 | 274100-02-1 | THS CONTROL CABLES TENSION - CHECK | TEST | GR1 | 1 | 24000 |  | 72 M |  |  | 55726 | 30495 | 2017-02-25 |  | 79726 |  | 2023-02-25
Aircraft-40 | 274100-03-1 | CENTER PEDESTAL/EQUIPMENT - REMOVE | ABAC | GR4 | 1 |  |  | 20 M | A-CHECK |  | 59145 | 32170 | 2018-02-06 |  |  |  | 2019-10-06
Aircraft-40 | 274100-03-1 | THS MECHANICAL CONTROL CHAINS - LUB | LUB | GR1 | 0.5 |  |  | 20 M | A-CHECK |  | 59145 | 32170 | 2018-02-06 |  |  |  | 2019-10-06
Aircraft-40 | 274100-03-1 | CENTER PEDESTAL/EQUIPMENT - INSTALL | FEAC | GR4 | 2 |  |  | 20 M | A-CHECK |  | 59145 | 32170 | 2018-02-06 |  |  |  | 2019-10-06
Aircraft-40 | 274100-03-1 | CENTER PEDESTAL/EQUIPMENT - TEST | TEST | GR4 | 1 |  |  | 20 M | A-CHECK |  | 59145 | 32170 | 2018-02-06 |  |  |  | 2019-10-06
Aircraft-40 | 274100-03-1 | THS MECHANICAL CONTROL CHAINS - LUB | LUB | GR1 | 0.5 |  |  | 20 M | A-CHECK |  | 59145 | 32170 | 2018-02-06 |  |  |  | 2019-10-06
Aircraft-40 | 274142-01-1 | THS TRIM CABLE TENSION COMPENSATOR - CHECK | TP | GR1 | 0.5 |  |  | 40 M |  |  | 55726 | 30495 | 2017-02-25 |  |  |  | 2020-06-25
Aircraft-40 | 274400-01-1 | THS ACTUATOR PRESSURE OFF BRAKE - F/C | TEST | GR1 | 1 | 24000 |  |  |  |  | 55726 | 30495 | 2017-02-25 |  | 79726
Aircraft-40 | 274400-02-1 | THS ACTUATOR OVER FULL TRAVEL RANGE - F/C | TP | GR1 | 1 | 24000 |  |  |  |  | 55726 | 30495 | 2017-02-25 |  | 79726
Aircraft-40 | 274400-03-1 | THS ACTUATOR NO-BACK DEVICE - OP/C | INSP | GR1 | 0.5 | 18000 |  |  |  |  | 55726 | 30495 | 2017-02-25 |  | 73726
Aircraft-40 | 274451-01-1 | THS ACTUATOR BALL SCREW NUT - SVC | LUB | GR1 | 0.5 | 1600 |  |  | A-CHECK |  | 60492 | 32817 | 2018-06-28 |  | 62092
Aircraft-40 | 274451-02-1 | THS ACTUATOR GEARBOX OIL LEVEL - SVC | TP | GR1 | 0.2 | 3000 |  |  | A-CHECK |  | 60492 | 32817 | 2018-06-28 |  | 63492
Aircraft-40 | 274451-03-1 | THS ACTUATOR NO-BACK WEAR DETECTION - DI | INSP | GR1 | 0.5 | 12000 |  |  |  |  | 55726 | 30495 | 2017-02-25 |  | 67726
Aircraft-40 | 274451-04-1 | THS ACTUATOR BALL SCREW - DI | TP | GR1 | 1 | 12000 |  |  |  |  | 55726 | 30495 | 2017-02-25 |  | 67726
Aircraft-40 | 274451-05-1 | THS ACTUATOR UPPER-LOWER ATTACHMENT - DI | INSP | GR1 | 0.5 | 12000 |  | 40 M |  |  | 55726 | 30495 | 2017-02-25 |  | 67726 |  | 2020-06-25
Aircraft-40 | 274451-06-1 | THS ACTUATOR THREADED NUT - V/CK | INSP | GR1 | 0.5 | 12000 |  |  |  |  | 55726 | 30495 | 2017-02-25 |  | 67726
Aircraft-40 | 274451-07-1 | THS ACTUATOR BACKLASH - F/CK | INSP | GR1 | 1.5 | 15000 |  |  |  |  | 48989 | 27107 | 2015-01-31 |  | 63989
Aircraft-40 | 274451-08-1 | THS ACTUATOR BALL SCREW INTEGRITY - F/CK | INSP | GR1 | 10 | 12000 |  |  |  |  | 60786 | 32962 | 2018-07-27 |  | 72786
Aircraft-40 | 274451-09-1 | THS ACTUATOR GEARBOX - SVC | LUB | GR1 | 1.5 | 18000 |  |  |  |  | 55726 | 30495 | 2017-02-25 |  | 73726
Aircraft-40 | 275100-01-2 | FLAP WING TIP BRAKE (WTB) - OP/C | TEST | GR1 | 1.5 | 12000 |  |  |  |  | 55726 | 30495 | 2017-02-25 |  | 67726
Aircraft-40 | 275100-02-1 | FLAP ATTACH FAILURE DETECTION SENSOR -OP/C | TEST | GR1 | 4.5 | 12000 |  |  |  |  | 55726 | 30495 | 2017-02-25 |  | 67726
Aircraft-40 | 275100-03-1 | LH FLAP TRANSMISSION INTEGRITY - CHK | INSP | GR1 | 1 | 12000 |  |  |  |  | 55726 | 30495 | 2017-02-25 |  | 67726
Aircraft-40 | 275100-03-1 | RH FLAP TRANSMISSION INTEGRITY - CHK | INSP | GR1 | 1 | 12000 |  |  |  |  | 55726 | 30495 | 2017-02-25 |  | 67726
Aircraft-40 | 275144-01-1 | LEFT WING FLAP INTERCONNECTING STRUT - DI | INSP | GR1 | 2 | 12000 |  |  |  |  | 55726 | 30495 | 2017-02-25 |  | 67726
Aircraft-40 | 275144-01-1 | RIGHT WING FLAP INTERCONNECTING STRUT - DI | INSP | GR1 | 2 | 12000 |  |  |  |  | 55726 | 30495 | 2017-02-25 |  | 67726
Aircraft-40 | 275400-01-1 | LEFT FLAP TRANSMISSION ASSEMBLY - DI | INSP | GR1 | 2 | 24000 |  | 80 M |  |  | 55726 | 30495 | 2017-02-25 |  | 79726 |  | 2023-10-25
Aircraft-40 | 275400-01-1 | RIGHT FLAP TRANSMISSION ASSEMBLY - DI | INSP | GR1 | 2 | 24000 |  | 80 M |  |  | 55726 | 30495 | 2017-02-25 |  | 79726 |  | 2023-10-25
Aircraft-40 | 275446-01-1 | LEFT FLAP TRACK CARRIAGE ROLLERS - LUB | LUB | GR1 | 2 |  | 1800 | 10 M | A-CHECK |  | 59788 | 32478 | 2018-04-20 |  |  | 34278 | 2019-02-20
Aircraft-40 | 275446-01-1 | RIGHT FLAP TRACK CARRIAGE ROLLERS - LUB | LUB | GR1 | 2 |  | 1800 | 10 M | A-CHECK |  | 59788 | 32478 | 2018-04-20 |  |  | 34278 | 2019-02-20
Aircraft-40 | 275446-02-1 | LEFT WING FLAP TRACKS AND ROLLERS - DI | INSP | GR1 | 0.5 | 22000 |  |  |  |  | 55726 | 30495 | 2017-02-25 |  | 77726
Aircraft-40 | 275446-02-1 | RIGHT WING FLAP TRACKS AND ROLLERS - DI | INSP | GR1 | 0.5 | 22000 |  |  |  |  | 55726 | 30495 | 2017-02-25 |  | 77726
Aircraft-40 | 275451-01-1 | FLAP 'PCU' GEAR BOX FLUID LEVEL - SVC | LUB | GR1 | 1 |  |  | 36 M |  |  | 55726 | 30495 | 2017-02-25 |  |  |  | 2020-02-25
Aircraft-40 | 276400-01-1 | LEFT SPOILER 1 TO 5 SERVO BEARINGS - LUB | LUB | GR1 | 1 | 2000 |  |  | A-CHECK |  | 61194 | 33158 | 2018-09-04 |  | 63194
Aircraft-40 | 276400-01-1 | RIGHT SPOILER 1 TO 5 SERVO BEARINGS - LUB | LUB | GR1 | 1 | 2000 |  |  | A-CHECK |  | 61194 | 33158 | 2018-09-04 |  | 63194
Aircraft-40 | 276400-02-1 | LEFT SPOILER SERVO/HINGE BEARINGS - CHECK | TP | GR1 | 3 | 18000 |  |  |  |  | 55726 | 30495 | 2017-02-25 |  | 73726
Aircraft-40 | 276400-02-1 | RIGHT SPOILER SERVO/HINGE BEARINGS - CHECK | TP | GR1 | 3 | 18000 |  |  |  |  | 55726 | 30495 | 2017-02-25 |  | 73726
Aircraft-40 | 278100-03-1 | LEFT WING TIP BRAKES/POB - OP/C | TEST | GR1 | 0.5 | 12000 |  | 48 M |  |  | 55726 | 30495 | 2017-02-25 |  | 67726 |  | 2021-02-25
Aircraft-40 | 278100-03-1 | RIGHT WING TIP BRAKES/POB - OP/C | TEST | GR1 | 0.5 | 12000 |  | 48 M |  |  | 55726 | 30495 | 2017-02-25 |  | 67726 |  | 2021-02-25
Aircraft-40 | 278100-04-1 | LH SLATS TRANSMISSION SHAFT INTEGRITY-CHK | INSP | GR1 | 0.5 | 12000 |  | 48 M |  |  | 55726 | 30495 | 2017-02-25 |  | 67726 |  | 2021-02-25
Aircraft-40 | 278100-04-1 | RH SLATS TRANSMISSION SHAFT INTEGRITY-CHK | INSP | GR1 | 0.5 | 12000 |  | 48 M |  |  | 55726 | 30495 | 2017-02-25 |  | 67726 |  | 2021-02-25
Aircraft-40 | 278400-01-1 | SLATS TRANSMISSION ASSEMBLY - DI | INSP | GR1 | 1.5 | 24000 |  | 80 M |  |  | 55726 | 30495 | 2017-02-25 |  | 79726 |  | 2023-10-25
Aircraft-40 | 278400-01-1 | SLATS TRANSMISSION ASSEMBLY - DI | INSP | GR1 | 1.5 | 24000 |  | 80 M |  |  | 55726 | 30495 | 2017-02-25 |  | 79726 |  | 2023-10-25
Aircraft-40 | 278400-01-1 | LEFT SLAT TRANSMISSION ASSEMBLY - DI | INSP | GR1 | 1.5 | 24000 |  | 80 M |  |  | 55726 | 30495 | 2017-02-25 |  | 79726 |  | 2023-10-25
Aircraft-40 | 278400-01-1 | RIGHT SLAT TRANSMISSION ASSEMBLY - DI | INSP | GR1 | 1.5 | 24000 |  | 80 M |  |  | 55726 | 30495 | 2017-02-25 |  | 79726 |  | 2023-10-25
Aircraft-40 | 278451-01-1 | SLATS PCU GEAR BOX FLUID LEVEL - SVC | LUB | GR1 | 0.5 |  |  | 36 M |  |  | 55726 | 30495 | 2017-02-25 |  |  |  | 2020-02-25
Aircraft-40 | 278468-01-1 | LEFT SLAT TRACKS PINION ASSEMBLY - LUB | LUB | GR1 | 5 |  | 5000 | 24 M |  |  | 55726 | 30495 | 2017-02-08 |  |  | 35495 | 2019-02-08
Aircraft-40 | 278468-01-1 | RIGHT SLAT TRACKS PINION ASSEMBLY - LUB | LUB | GR1 | 5 |  | 5000 | 24 M |  |  | 55726 | 30495 | 2017-02-08 |  |  | 35495 | 2019-02-08
Aircraft-40 | 278468-02-1 | LEFT SLAT TRACKS AND PINIONS ASSY - DI | INSP | GR1 | 2 | 22000 |  | 72 M |  |  | 55726 | 30495 | 2017-02-25 |  | 77726 |  | 2023-02-25
Aircraft-40 | 278468-02-1 | RIGHT SLAT TRACKS AND PINIONS ASSY - DI | INSP | GR1 | 2 | 22000 |  | 72 M |  |  | 55726 | 30495 | 2017-02-25 |  | 77726 |  | 2023-02-25
Aircraft-40 | 281100-02-1 | FUEL TANKS LEAK MONITOR - OP/C | INSP | GR1 | 0.2 | 750 |  |  | A-CHECK |  | 61194 | 33158 | 2018-09-04 |  | 61944
Aircraft-40 | 281142-01-1 | LEFT WING TANK FLAP VALVES - CHECK | INSP | GR1 | 1.5 |  |  | 160 M |  |  | 41520 | 23471 | 2013-01-17 |  |  |  | 2026-05-17
Aircraft-40 | 281142-01-1 | RIGHT WING TANK FLAP VALVES - CHECK | INSP | GR1 | 1.5 |  |  | 160 M |  |  | 41520 | 23471 | 2013-01-17 |  |  |  | 2026-05-17
Aircraft-40 | 281200-01-1 | LEFT WING/VENT SURGE TANK/BURST DISC - C/K | INSP | GR1 | 0.2 | 750 |  |  | A-CHECK |  | 61194 | 33158 | 2018-09-04 |  | 61944
Aircraft-40 | 281200-01-1 | RIGHT WING/VENT SURGE TANK/BURST DISC -C/K | INSP | GR1 | 0.2 | 750 |  |  | A-CHECK |  | 61194 | 33158 | 2018-09-04 |  | 61944
Aircraft-40 | 281247-01-1 | LEFT WING NACA INTAKE - V/CK | INSP | GR1 | 0.5 |  |  | 36 M |  |  | 55726 | 30495 | 2017-02-25 |  |  |  | 2020-02-25
Aircraft-40 | 281247-01-1 | RIGHT WING NACA INTAKE - V/CK | INSP | GR1 | 0.5 |  |  | 36 M |  |  | 55726 | 30495 | 2017-02-25 |  |  |  | 2020-02-25
Aircraft-40 | 281343-01-1 | DRAIN MAST OUTLET OBSTRUCTION - CHECK | INSP | GR1 | 0.2 |  |  | 4 M | A-CHECK |  | 61194 | 33158 | 2018-09-04 |  |  |  | 2019-01-04
Aircraft-40 | 281500-01-1 | AIRCRAFT WING TANKS - REFUEL | LUB | GR1 | 0.5 | 7500 |  |  |  |  | 55726 | 30495 | 2017-02-25 |  | 63226
Aircraft-40 | 281500-01-1 | INTERCELL TRANSFER SYSTEM - OP/C | TEST | GR1 | 0.5 | 7500 |  |  |  |  | 55726 | 30495 | 2017-02-25 |  | 63226
Aircraft-40 | 281600-01-1 | ENG 1 / FUEL RECIRCULATION COOLING - OP/C | TEST | GR1 | 1 | 12000 |  |  |  |  | 55726 | 30495 | 2017-02-25 |  | 67726
Aircraft-40 | 281600-01-1 | ENG 1 / FUEL RETURN VALVE - LEAK/CHECK | INSP | GR1 | 1 | 12000 |  |  |  |  | 55726 | 30495 | 2017-02-25 |  | 67726
Aircraft-40 | 281600-01-1 | ENG 2 / FUEL RECIRCULATION COOLING - OP/C | TEST | GR1 | 1 | 12000 |  |  |  |  | 55726 | 30495 | 2017-02-25 |  | 67726
Aircraft-40 | 281600-01-1 | ENG 2 / FUEL RETURN VALVE - LEAK/CHECK | INSP | GR1 | 0.2 | 12000 |  |  |  |  | 55726 | 30495 | 2017-02-25 |  | 67726
Aircraft-40 | 281800-01-1 | TANK IGNITION PREVENTION/CENTER BOX - F/C | TEST | GR1 | 4 | 36000 |  | 72 M |  |  | 55726 | 30495 | 2017-02-25 |  | 91726 |  | 2023-02-25
Aircraft-40 | 281800-02-1 | TANK IGNITION PREV.SYST/CENTER TANK - DI | INSP | GR1 | 2 |  |  | 72 M |  |  | 55726 | 30495 | 2017-02-25 |  |  |  | 2023-02-25
Aircraft-40 | 281800-03-1 | CTR TK IGNITION PREVENT/BONDING LEADS - DI | INSP | GR1 | 3 |  |  | 144 M |  |  | 35209 | 20265 | 2011-03-31 |  |  |  | 2023-03-31
Aircraft-40 | 281800-03-1 | LH WING TK IGNITION PREVENT/BOND LEADS-DI | INSP | GR1 | 12 |  |  | 144 M |  |  | 35209 | 20265 | 2011-03-31 |  |  |  | 2023-03-31
Aircraft-40 | 281800-03-1 | RH WING TK IGNITION PREVENT/BOND LEADS-DI | INSP | GR1 | 12 |  |  | 144 M |  |  | 35209 | 20265 | 2011-03-31 |  |  |  | 2023-03-31
Aircraft-40 | 281800-04-1 | CTR TK WIRING / FQI PROBE ATTACHMENTS-GVI | INSP | GR4 | 1.5 |  |  | 144 M |  |  | 35209 | 20265 | 2011-03-31 |  |  |  | 2023-03-31
Aircraft-40 | 281800-04-1 | LH WING TK WIRING/FQI PROBE ATTACHS - GVI | INSP | GR4 | 3 |  |  | 144 M |  |  | 35209 | 20265 | 2011-03-31 |  |  |  | 2023-03-31
Aircraft-40 | 281800-04-1 | RH WING TK WIRING/FQI PROBE ATTACHS - GVI | INSP | GR4 | 3 |  |  | 144 M |  |  | 35209 | 20265 | 2011-03-31 |  |  |  | 2023-03-31
Aircraft-40 | 281800-05-1 | CNTR WING BOX/FWD CARGO BAY/ISOL.MATS -GVI | INSP | GR2 | 0.5 |  |  | 72 M |  |  | 55726 | 30495 | 2017-02-25 |  |  |  | 2023-02-25
Aircraft-40 | 281800-06-1 | CENTER TANK/HARNESS CENTER WING BOX - GVI | INSP | GR4 | 0.5 |  |  | 144 M |  |  | 35209 | 20265 | 2011-03-31 |  |  |  | 2023-03-31
Aircraft-40 | 281800-07-1 | LH WING HARNESS/LEAD.EDGE/CONNECTIONS -GVI | INSP | GR4 | 1.5 |  |  | 144 M |  |  | 35209 | 20265 | 2011-03-31 |  |  |  | 2023-03-31
Aircraft-40 | 281800-07-1 | RH WING HARNESS/LEAD.EDGE/CONNECTIONS -GVI | INSP | GR4 | 1.5 |  |  | 144 M |  |  | 35209 | 20265 | 2011-03-31 |  |  |  | 2023-03-31
Aircraft-40 | 281800-08-1 | HARNESS FUEL PUMP/UNDERWING ELET.CABLE-GVI | INSP | GR4 | 0.5 |  |  | 144 M |  |  | 35209 | 20265 | 2011-03-31 |  |  |  | 2023-03-31
Aircraft-40 | 281800-08-1 | HARNESS FUEL PUMP/UNDERWING ELET.CABLE-GVI | INSP | GR4 | 0.5 |  |  | 144 M |  |  | 35209 | 20265 | 2011-03-31 |  |  |  | 2023-03-31
Aircraft-40 | 281800-09-1 | CANISTER FUEL PUMP - GVI | INSP | GR1 | 1.5 |  |  | 144 M |  |  | 35209 | 20265 | 2011-03-31 |  |  |  | 2023-03-31
Aircraft-40 | 281800-09-1 | CANISTER FUEL PUMP - GVI | INSP | GR1 | 1.5 |  |  | 144 M |  |  | 35209 | 20265 | 2011-03-31 |  |  |  | 2023-03-31
Aircraft-40 | 282100-01-1 | FUEL PUMP CHECK VALVE - OP/C | TEST | GR1 | 0.5 | 36000 |  |  |  |  | 55726 | 30495 | 2017-02-25 |  | 91726
Aircraft-40 | 282100-02-1 | CENTER TANK CANISTER CHECK VALVES - OP/C | TEST | GR1 | 0.5 | 24000 |  |  |  |  | 48989 | 27107 | 2015-01-31 |  | 72989
Aircraft-40 | 282100-03-1 | AIR RELEASE VALVES - OP/C | TEST | GR1 | 1 | 30000 |  |  |  |  | 48989 | 27107 | 2015-01-31 |  | 78989
Aircraft-40 | 282100-04-1 | MAIN FUEL PUMP SYSTEM - OP/C | TEST | GR4 | 3 | 10000 |  |  |  |  | 55726 | 30495 | 2017-02-25 |  | 65726
Aircraft-40 | 282100-05-1 | ENG#1 MAIN FUEL PUMP SYSTEM - V/CK | INSP | GR1 | 1 | 12000 |  |  |  |  | 55726 | 30495 | 2017-02-25 |  | 67726
Aircraft-40 | 282100-05-1 | ENG#2 MAIN FUEL PUMP SYSTEM - V/CK | INSP | GR1 | 1 | 12000 |  |  |  |  | 55726 | 30495 | 2017-02-25 |  | 67726
Aircraft-40 | 282100-10-1 | MAIN FUEL PUMP SYST/AIR RELEASE VALVE -F/C | TEST | GR1 | 1 |  |  | 144 M |  |  | 55726 | 30495 | 2017-02-25 |  |  |  | 2029-02-25
Aircraft-40 | 282100-10-1 | MAIN FUEL PUMP SYST/AIR RELEASE VALVE -F/C | TEST | GR1 | 1 |  |  | 144 M |  |  | 55726 | 30495 | 2017-02-25 |  |  |  | 2029-02-25
Aircraft-40 | 282200-02-1 | APU FUEL PUMP SYSTEM - LEAK CHECK | INSP | GR1 | 0.5 | 750 |  |  | A-CHECK |  | 61194 | 33158 | 2018-09-04 |  | 61944
Aircraft-40 | 282300-01-2 | FUEL CROSSFEED SYSTEM - OP/C | TEST | GR1 | 1 | 12000 |  |  |  |  | 55726 | 30495 | 2017-02-25 |  | 67726
Aircraft-40 | 282400-01-1 | ENGINE #1/ LP FUEL SHUT OFF VALVES - OP/C | TEST | GR1 | 1 | 15000 |  |  |  |  | 48989 | 27107 | 2015-01-31 |  | 63989
Aircraft-40 | 282400-01-1 | ENGINE #2/ LP FUEL SHUT OFF VALVES - OP/C | TEST | GR1 | 1 | 15000 |  |  |  |  | 48989 | 27107 | 2015-01-31 |  | 63989
Aircraft-40 | 282541-01-1 | LEFT WING COUPLING REFUEL/DEFUEL - DI | INSP | GR1 | 0.5 |  | 5000 |  |  |  | 55726 | 30495 | 2017-02-25 |  |  | 35495
Aircraft-40 | 282541-01-1 | RIGHT WING COUPLING REFUEL/DEFUEL - DI | INSP | GR1 | 0.5 |  | 5000 |  |  |  | 55726 | 30495 | 2017-02-25 |  |  | 35495
Aircraft-40 | 282900-02-1 | APU LOW PRESSURE FUEL VALVE - OP/C | TEST | GR1 | 0.5 | 24000 |  |  |  |  | 55726 | 30495 | 2017-02-25 |  | 79726
Aircraft-40 | 290000-02-1 | ENG 1 DRIVEN PUMP CASE DRAIN FILTER - C/K | INSP | GR1 | 0.2 | 1000 |  |  | A-CHECK |  | 61194 | 33158 | 2018-09-04 |  | 62194
Aircraft-40 | 290000-02-1 | ENG 2 DRIVEN PUMP CASE DRAIN FILTER - C/K | INSP | GR1 | 0.2 | 1000 |  |  | A-CHECK |  | 61194 | 33158 | 2018-09-04 |  | 62194
Aircraft-40 | 290000-05-1 | HYDRAULIC FILTERS CLOGGING INDICATORS -C/K | INSP | GR1 | 1 | 1000 |  |  | A-CHECK |  | 61194 | 33158 | 2018-09-04 |  | 62194
Aircraft-40 | 291000-01-1 | RESERVOIR INDICATORS FLUID LEVEL - DI | TF | GR1 | 0.5 | 750 |  |  | A-CHECK |  | 61194 | 33158 | 2018-09-04 |  | 61944
Aircraft-40 | 291000-02-1 | HYD RESERVOIR AIR PRESSURE - DI | TF | GR1 | 0.5 | 750 |  |  | A-CHECK |  | 61194 | 33158 | 2018-09-04 |  | 61944
Aircraft-40 | 291000-04-1 | MAIN HYDR.POWER SYST.PTU GREEN/YELLOW-OP/C | TEST | GR1 | 0.5 | 22000 |  |  |  |  | 48989 | 27107 | 2015-01-31 |  | 70989
Aircraft-40 | 291000-05-1 | HYDRAULIC FLUID WATER SEPARATOR - DRAIN | LUB | GR1 | 0.2 | 2250 |  |  | A-CHECK |  | 59788 | 32478 | 2018-04-20 |  | 62038
Aircraft-40 | 291000-06-1 | MAIN HYDR.POWER SYST.PTU YELLOW/GREEN-F/C | TEST | GR1 | 0.5 | 7500 |  |  |  |  | 55726 | 30495 | 2017-02-25 |  | 63226
Aircraft-40 | 291000-08-1 | GREEN/BLUE/YELLOW PRIORITY VALVES - F/C | TEST | GR1 | 1.5 | 36000 |  | 144 M |  |  | 35209 | 20265 | 2011-03-31 |  | 71209 |  | 2023-03-31
Aircraft-40 | 291000-09-1 | HYDRAULIC FIRE SHUT OFF VALVES - OP/C | TEST | GR4 | 2.5 | 12000 |  |  |  |  | 55726 | 30495 | 2017-02-25 |  | 67726
Aircraft-40 | 291000-10-1 | HYDRAULIC FIRE SHUT OFF VALVES - F/C | TEST | GR4 | 1 | 16000 |  |  |  |  | 48989 | 27107 | 2015-01-31 |  | 64989
Aircraft-40 | 291000-10-1 | HYDRAULIC FIRE SHUT OFF VALVES - F/C | TEST | GR4 | 1 | 16000 |  |  |  |  | 48989 | 27107 | 2015-01-31 |  | 64989
Aircraft-40 | 291000-14-1 | HYDRAULIC POWER ACCUMULATORS CHARGE - F/CK | TF | GR1 | 0.2 | 600 |  |  | LINE MAINTENANCE |  | 61005 | 33072 | 2018-08-16 |  | 61605
Aircraft-40 | 291000-15-1 | MAIN HYDRAULIC POWER SYST - SAMP. ANALISIS | TP | GR1 | 2.5 | 7500 |  | 24 M |  |  | 55726 | 30495 | 2017-02-25 |  | 63226 |  | 2019-02-25
Aircraft-40 | 291000-18-1 | HYDRAULIC RECOVERY TANK - DRAIN | LUB | GR1 | 0.2 | 1500 |  |  | A-CHECK |  | 60492 | 32817 | 2018-06-28 |  | 61992
Aircraft-40 | 291000-19-1 | PTU INHIBITION LOGIC - OP/C | TEST | GR4 | 2 | 7500 |  |  |  |  | 55726 | 30495 | 2017-02-25 |  | 63226
Aircraft-40 | 291000-20-1 | MAIN HYDRAULIC POWER SYSTEM - OP/C | TEST | GR1 | 0.5 | 12000 |  | 36 M |  |  | 55726 | 30495 | 2017-02-25 |  | 67726 |  | 2020-02-25
Aircraft-40 | 291900-01-1 | GREEN/YELLOW SYST INTERNAL LEAK RATE - F/C | TEST | GR1 | 1.5 | 24000 |  | 144 M |  |  | 55726 | 30495 | 2017-02-25 |  | 79726 |  | 2029-02-25
Aircraft-40 | 291900-02-1 | BLUE HYD SYSTEM INTERNAL LEAK RATE - F/C | TEST | GR1 | 1 | 12000 |  |  |  |  | 55726 | 30495 | 2017-02-25 |  | 67726
Aircraft-40 | 292000-04-1 | BLUE AUX.HYD/RAM AIR TURBINE -OP/C AND F/C | TEST | GR1 | 6 | 3600 |  | 18 M | A-CHECK |  | 61194 | 33158 | 2018-09-04 |  | 64794 |  | 2020-03-04
Aircraft-40 | 292000-05-1 | RAM AIR TURBINE/AUTOMATIC DEPLOYMENT -OP/C | TEST | GR1 | 1 | 3600 |  | 18 M | A-CHECK |  | 61194 | 33158 | 2018-09-04 |  | 64794 |  | 2020-03-04
Aircraft-40 | 292000-07-1 | RAM AIR TURBINE ANTI-ICING MAGNETS - F/C | TEST | GR1 | 0.5 |  |  | 72 M |  |  | 55726 | 30495 | 2017-02-25 |  |  |  | 2023-02-25
Aircraft-40 | 292000-09-1 | RAM AIR TURBINE (RAT) /BLADES - DI | TP | GR1 | 0.5 | 3600 |  | 18 M | A-CHECK |  | 61194 | 33158 | 2018-09-04 |  | 64794 |  | 2020-03-04
Aircraft-40 | 292251-02-1 | RAM AIR TURBINE ASSY AND DOORS - DI | TP | GR1 | 0.5 |  |  | 20 M | A-CHECK |  | 57064 | 31161 | 2017-07-13 |  |  |  | 2019-03-13
Aircraft-40 | 293100-01-1 | HYDRAULIC FLUID LOW LEVEL WARNING - F/C | TEST | GR1 | 6.5 | 24000 |  |  |  |  | 55726 | 30495 | 2017-02-25 |  | 79726
Aircraft-40 | 293400-01-1 | HYD RESERVOIR LOW PRESSURE WARNING - OP/C | TEST | GR1 | 1 | 12000 |  |  |  |  | 55726 | 30495 | 2017-02-25 |  | 67726
Aircraft-40 | 301151-01-2 | LH WING ANTI-ICING FILTER - REPLACE | LUB | GR1 | 3.5 | 24000 |  |  |  |  | 55726 | 30495 | 2017-02-25 |  | 79726
Aircraft-40 | 301151-01-2 | RH WING ANTI-ICING FILTER - REPLACE | LUB | GR1 | 3.5 | 24000 |  |  |  |  | 55726 | 30495 | 2017-02-25 |  | 79726
Aircraft-40 | 301151-02-1 | LH WING ANTI-ICING FILTER - REPLACE | LUB | GR1 | 3.5 | 24000 |  |  |  |  | 55726 | 30495 | 2017-02-25 |  | 79726
Aircraft-40 | 301151-02-1 | RH WING ANTI-ICING FILTER - REPLACE | LUB | GR1 | 3.5 | 24000 |  |  |  |  | 55726 | 30495 | 2017-02-25 |  | 79726
Aircraft-40 | 302100-C1-1 | ENG #1 - AIR INTAKE ICE PROTECTION - OP/C | TEST | GR1 | 1 |  |  | 48 M | [5 empty] | C12.1
Aircraft-40 | 302100-C1-1 | ENG #2 - AIR INTAKE ICE PROTECTION - OP/C | TEST | GR1 | 1 |  |  | 48 M | [5 empty] | C12.1
Aircraft-40 | 302149-C1-1 | ENGINE #1/INLET COWL ANTI-ICE DUCTS - DI | INSP | GR1 | 0.5 | 6000 |  |  | A-CHECK |  | 57064 | 31161 | 2017-07-13 |  | 63064
Aircraft-40 | 302149-C1-1 | ENGINE #2/INLET COWL ANTI-ICE DUCTS - DI | INSP | GR1 | 0.5 | 6000 |  |  | A-CHECK |  | 57064 | 31161 | 2017-07-13 |  | 63064
Aircraft-40 | 303100-01-1 | PROBE ICE PROTECTION SYST/PITOT HEATER-F/C | TEST | GR4 | 0.5 |  |  | 24 M |  |  | 55726 | 30495 | 2017-02-25 |  |  |  | 2019-02-25
Aircraft-40 | 313000-01-1 | CFDS AND DATA RECORDING SYSTEM - OP/C | INSP | GR4 | 0.2 | 750 |  |  | A-CHECK |  | 61194 | 33158 | 2018-09-04 |  | 61944
Aircraft-40 | 313300-06-1 | DFDR SYSTEM INTERCONNECTION/WGL-DAR - OP/C | TEST | GR4 | 0.5 | 24000 |  |  |  |  | 41520 | 23471 | 2013-01-17 |  | 65520
Aircraft-40 | 316000-01-1 | EFIS/ECAM SWITCHING FUNCTIONS - OP/C | TEST | GR4 | 1 | 7500 |  |  |  |  | 55726 | 30495 | 2017-02-25 |  | 63226
Aircraft-40 | 321000-01-1 | LEFT MAIN LANDING GEAR AND DOORS - LUB | LUB | GR1 | 3 |  | 500 | 4 M | A-CHECK |  | 61194 | 33158 | 2018-09-04 |  |  | 33658 | 2019-01-04
Aircraft-40 | 321000-01-1 | RIGHT MAIN LANDING GEAR AND DOORS - LUB | LUB | GR1 | 3 |  | 500 | 4 M | A-CHECK |  | 61194 | 33158 | 2018-09-04 |  |  | 33658 | 2019-01-04
Aircraft-40 | 321100-15-1 | MLG SYST/BUSHES/AIRFR.ATTACH.FTTNGS-REMOVE | ABAC | GR1 | 0.1 |  | 20000 | [8 empty] | 20000
Aircraft-40 | 321100-15-1 | MLG SYST/BUSHES/AIRFR.ATTACH FITTINGS -NDT | INSP | GR1 | 8 |  | 20000 | [8 empty] | 20000
Aircraft-40 | 321100-15-1 | MLG SYST/BUSHES/AIRFR.ATTCH.FTTNGS-INSTALL | FEAC | GR1 | 0.1 |  | 20000 | [8 empty] | 20000
Aircraft-40 | 321100-15-1 | MLG SYST/BUSHES/AIRFR.ATTACH.FITTINGS -F/C | TEST | GR1 | 1 |  | 20000 | [8 empty] | 20000
Aircraft-40 | 321100-15-1 | MLG SYST/BUSHES/AIRFR.ATTACH.FTTNGS-REMOVE | ABAC | GR1 | 0.5 |  | 20000 | [8 empty] | 20000
Aircraft-40 | 321100-15-1 | MLG SYST/BUSHES/AIRFR.ATTACH FITTINGS -NDT | INSP | GR1 | 8 |  | 20000 | [8 empty] | 20000
Aircraft-40 | 321100-15-1 | MLG SYST/BUSHES/AIRFR.ATTCH.FTTNGS-INSTALL | FEAC | GR1 | 0.5 |  | 20000 | [8 empty] | 20000
Aircraft-40 | 321100-15-1 | MLG SYST/BUSHES/AIRFR.ATTACH.FITTINGS -F/C | TEST | GR1 | 1 |  | 20000 | [8 empty] | 20000
Aircraft-40 | 321101-01-2 | LEFT MAIN LANDING GEAR SLIDING TUBE - DI | INSP | GR1 | 1 |  |  | 6 Y |  |  | 48989 | 27107 | 2015-01-31 |  |  |  | 2021-01-31
Aircraft-40 | 321101-01-2 | RIGHT MAIN LANDING GEAR SLIDING TUBE - DI | INSP | GR1 | 1 |  |  | 6 Y |  |  | 48989 | 27107 | 2015-01-31 |  |  |  | 2021-01-31
Aircraft-40 | 321103-01-1 | LEFT MAIN LANDING GEAR MAIN FITTING - DI | INSP | GR1 | 0.5 |  |  | 6 Y |  |  | 48989 | 27107 | 2015-01-31 |  |  |  | 2021-01-31
Aircraft-40 | 321103-01-1 | RIGHT MAIN LANDING GEAR MAIN FITTING - DI | INSP | GR1 | 0.5 |  |  | 6 Y |  |  | 48989 | 27107 | 2015-01-31 |  |  |  | 2021-01-31
Aircraft-40 | 321111-03-1 | LEFT MLG TORQUE LINK DAMPER FLUID LVL - CK | INSP | GR1 | 0.2 |  | 1500 |  | A-CHECK |  | 60492 | 32817 | 2018-06-28 |  |  | 34317
Aircraft-40 | 321111-03-1 | RGHT MLG TORQUE LINK DAMPER FLUID LVL - CK | INSP | GR1 | 0.2 |  | 1500 |  | A-CHECK |  | 60492 | 32817 | 2018-06-28 |  |  | 34317
Aircraft-40 | 321113-03-1 | LEFT MLG SHOCK ABSORBER FLUID LEVEL - C/K | LUB | GR1 | 4.5 |  | 10000 | 80 M |  |  | 48989 | 27107 | 2015-01-31 |  |  | 37107 | 2021-09-30
Aircraft-40 | 321113-03-1 | RIGHT MLG SHOCK ABSORBER FLUID LEVEL - C/K | LUB | GR1 | 4.5 |  | 10000 | 80 M |  |  | 48989 | 27107 | 2015-01-31 |  |  | 37107 | 2021-09-30
Aircraft-40 | 321113-04-1 | LH MLG SHOCK ABSORBER CHARGE PRESSURE -C/K | LUB | GR1 | 1 |  | 8000 | 36 M |  |  | 55726 | 30495 | 2017-02-25 |  |  | 38495 | 2020-02-25
Aircraft-40 | 321113-04-1 | RH MLG SHOCK ABSORBER CHARGE PRESSURE -C/K | LUB | GR1 | 1 |  | 8000 | 36 M |  |  | 55726 | 30495 | 2017-02-25 |  |  | 38495 | 2020-02-25
Aircraft-40 | 321127-01-1 | LEFT MLG WHEELS AND BRAKES - REMOVE | ABAC | GR1 | 3 |  | 10000 |  |  |  | 48989 | 27107 | 2015-01-31 |  |  | 37107
Aircraft-40 | 321127-01-1 | LEFT MLG TORQUE LINK ASSY - DI | INSP | GR1 | 10 |  | 10000 |  |  |  | 48989 | 27107 | 2015-01-31 |  |  | 37107
Aircraft-40 | 321127-01-1 | LEFT MLG WHEELS AND BRAKES - INSTALL | FEAC | GR1 | 3 |  | 10000 |  |  |  | 48989 | 27107 | 2015-01-31 |  |  | 37107
Aircraft-40 | 321127-01-1 | RIGHT MLG WHEELS AND BRAKES - REMOVE | ABAC | GR1 | 3 |  | 10000 |  |  |  | 48989 | 27107 | 2015-01-31 |  |  | 37107
Aircraft-40 | 321127-01-1 | RIGHT MLG TORQUE LINK ASSY - DI | INSP | GR1 | 10 |  | 10000 |  |  |  | 48989 | 27107 | 2015-01-31 |  |  | 37107
Aircraft-40 | 321127-01-1 | RIGHT MLG WHEELS AND BRAKES - INSTALL | FEAC | GR1 | 5 |  | 10000 |  |  |  | 48989 | 27107 | 2015-01-31 |  |  | 37107
Aircraft-40 | 321146-01-1 | MLG SYST/RETRACTION ACTUATOR/EXTER.SURF-DI | INSP | GR1 | 0.5 |  |  | 6 Y |  |  | 55726 | 30495 | 2017-02-25 |  |  |  | 2023-02-25
Aircraft-40 | 321146-01-1 | MLG SYST/RETRACTION ACTUATOR/EXTER.SURF-DI | INSP | GR1 | 0.5 |  |  | 6 Y |  |  | 55726 | 30495 | 2017-02-25 |  |  |  | 2023-02-25
Aircraft-40 | 321156-01-2 | MAIN LANDING GEAR SYST PARTS/EXT.SURF - DI | INSP | GR1 | 2.5 |  |  | 6 Y |  |  | 55726 | 30495 | 2017-02-25 |  |  |  | 2023-02-25
Aircraft-40 | 321156-01-2 | MAIN LANDING GEAR SYST PARTS/EXT.SURF - DI | INSP | GR1 | 2.5 |  |  | 6 Y |  |  | 55726 | 30495 | 2017-02-25 |  |  |  | 2023-02-25
Aircraft-40 | 322000-01-1 | NOSE LANDING GEAR AND DOORS - LUB | LUB | GR1 | 2.5 |  | 500 | 4 M | A-CHECK |  | 61194 | 33158 | 2018-09-04 |  |  | 33658 | 2019-01-04
Aircraft-40 | 322100-07-1 | NECESSARY PROCEDURES TO INSP. | ABAC | GR1 | 7 |  | 20000 | [8 empty] | 20000
Aircraft-40 | 322100-07-1 | NLG SYST/BUSHING/BEARINGS - SDI | INSP | GR1 | 1 |  | 20000 | [8 empty] | 20000
Aircraft-40 | 322100-07-1 | FINAL CONFIGURATION AFTER INSP. | FEAC | GR1 | 7 |  | 20000 | [8 empty] | 20000
Aircraft-40 | 322113-01-1 | NLG SHOCK ABSORBER CHARGE PRESSURE - INSP | LUB | GR1 | 1 |  | 5000 | 24 M |  |  | 55726 | 30495 | 2017-02-25 |  |  | 35495 | 2019-02-25
Aircraft-40 | 322127-01-1 | NLG TORQUE LINK - CK | INSP | GR1 | 0.5 |  | 5000 |  |  |  | 25017 | 14883 | 2008-02-01 |  |  | 35495
Aircraft-40 | 322141-01-1 | NOSE LANDING GEAR SYSTEM/PARTS - DI | INSP | GR1 | 2 |  |  | 6 Y |  |  | 55726 | 30495 | 2017-02-25 |  |  |  | 2023-02-25
Aircraft-40 | 322142-01-1 | NOSE LANDING GEAR SYST/TORQUE LINKS - DI | INSP | GR1 | 1 |  |  | 6 Y |  |  | 55726 | 30495 | 2017-02-25 |  |  |  | 2023-02-25
Aircraft-40 | 322143-01-1 | NOSE LANDING GEAR SYST/FRST.UPPER PANEL-DI | INSP | GR1 | 1 |  |  | 6 Y |  |  | 55726 | 30495 | 2017-02-25 |  |  |  | 2023-02-25
Aircraft-40 | 322144-01-1 | NOSE LANDING GEAR SYST/LOCKS LINK - DI | INSP | GR1 | 0.5 |  |  | 6 Y |  |  | 55726 | 30495 | 2017-02-25 |  |  |  | 2023-02-25
Aircraft-40 | 322145-01-1 | NOSE LANDING GEAR SYSTEM/PARTS - DI | INSP | GR1 | 3.5 |  |  | 6 Y |  |  | 55726 | 30495 | 2017-02-25 |  |  |  | 2023-02-25
Aircraft-40 | 322151-01-1 | NOSE LANDING GEAR SYST/ACTUAT.CILINDER -DI | INSP | GR1 | 0.5 |  |  | 6 Y |  |  | 55726 | 30495 | 2017-02-25 |  |  |  | 2023-02-25
Aircraft-40 | 323000-01-1 | EXT AND RECT/NLG LOCK SPRINGS SYSTEM - V/C | INSP | GR1 | 0.2 | 750 |  | 4 M | A-CHECK |  | 61194 | 33158 | 2018-09-04 |  | 61944 |  | 2019-01-04
Aircraft-40 | 323000-01-1 | LEFT MLG DOWNLOCK SPRINGS/SIDESTAY - DI | INSP | GR1 | 0.2 | 750 |  | 4 M | A-CHECK |  | 61194 | 33158 | 2018-09-04 |  | 61944 |  | 2019-01-04
Aircraft-40 | 323000-01-1 | RIGHT MLG DOWNLOCK SPRINGS/SIDESTAY - DI | INSP | GR1 | 0.2 | 750 |  | 4 M | A-CHECK |  | 61194 | 33158 | 2018-09-04 |  | 61944 |  | 2019-01-04
Aircraft-40 | 323000-16-1 | EXTENSION AND RETRACTION SYST/NLG DOOR-SDI | INSP | GR1 | 1.5 |  | 20000 | [8 empty] | 20000
Aircraft-40 | 323000-16-1 | EXTENSION AND RETRACTION SYST/MLG DOOR-SDI | INSP | GR1 | 1.5 |  | 20000 | [8 empty] | 20000
Aircraft-40 | 323000-16-1 | EXTENSION AND RETRACTION SYST/MLG DOOR-SDI | INSP | GR1 | 1.5 |  | 20000 | [8 empty] | 20000
Aircraft-40 | 323000-17-1 | EXTENSION AND RETRACTION SYST/LGCIU - F/C | TEST | GR4 | 0.5 | 4000 |  |  | A-CHECK |  | 59145 | 32170 | 2018-02-06 |  | 63145
Aircraft-40 | 323000-19-1 | EXTENSION AND RETRACTION SYST/COMP.NLG-GVI | INSP | GR1 | 0.2 | 750 |  |  | A-CHECK |  | 61194 | 33158 | 2018-09-04 |  | 61944
Aircraft-40 | 323000-19-1 | EXTENSION AND RETRACTION SYST/COMP.MLG-GVI | INSP | GR1 | 0.2 | 750 |  |  | A-CHECK |  | 61194 | 33158 | 2018-09-04 |  | 61944
Aircraft-40 | 323000-19-1 | EXTENSION AND RETRACTION SYST/COMP.MLG-GVI | INSP | GR1 | 0.2 | 750 |  |  | A-CHECK |  | 61194 | 33158 | 2018-09-04 |  | 61944
Aircraft-40 | 323100-01-1 | LANDING GEAR CONTROL INTERFACE UNIT - OP/C | TEST | GR4 | 0.2 | 750 |  |  | A-CHECK |  | 61194 | 33158 | 2018-09-04 |  | 61944
Aircraft-40 | 323100-02-1 | NOSE LANDING GEAR AND DOOR UPLOCKS - DI | INSP | GR1 | 1.5 |  | 3500 | 24 M |  |  | 55726 | 30495 | 2017-02-25 |  |  | 33995 | 2019-02-25
Aircraft-40 | 323100-02-1 | LEFT MLG AND DOOR UPLOCKS AND PINS - DI | INSP | GR1 | 1.5 |  | 3500 | 24 M |  |  | 55726 | 30495 | 2017-02-25 |  |  | 33995 | 2019-02-25
Aircraft-40 | 323100-02-1 | RIGHT MLG AND DOOR UPLOCKS AND PINS - DI | INSP | GR1 | 1.5 |  | 3500 | 24 M |  |  | 55726 | 30495 | 2017-02-25 |  |  | 33995 | 2019-02-25
Aircraft-40 | 323100-03-1 | LANDING GEAR RETRACTION INHIB BAULK - OP/C | TEST | GR1 | 0.5 |  | 18000 | 144 M |  |  | 41520 | 23471 | 2013-01-17 |  |  | 41471 | 2025-01-17
Aircraft-40 | 323100-04-1 | LG HYDRAULIC SAFETY VALVE - OP/C | TEST | GR4 | 4 | 15000 |  | 72 M |  |  | 48989 | 27107 | 2015-01-31 |  | 63989 |  | 2021-01-31
Aircraft-40 | 323100-05-1 | NOSE GEAR DOORS OPERATING MECHANISM - DI | INSP | GR1 | 1 |  | 8000 | 36 M |  |  | 55726 | 30495 | 2017-02-25 |  |  | 38495 | 2020-02-25
Aircraft-40 | 323100-06-1 | LANDING GEAR NOT DOWN WARNING - OP/C | TEST | GR4 | 0.5 | 12000 |  |  |  |  | 55726 | 30495 | 2017-02-25 |  | 67726
Aircraft-40 | 323105-04-1 | LH MLG DOOR ACTUATING CYLINDER - F/C | TEST | GR1 | 1 |  | 7500 |  |  |  | 49712 | 27471 | 2015-04-29 |  |  | 34971
Aircraft-40 | 323105-04-1 | RH MLG DOOR ACTUATING CYLINDER - F/C | TEST | GR1 | 1 |  | 7500 |  |  |  | 49712 | 27471 | 2015-04-29 |  |  | 34971
Aircraft-40 | 323105-05-1 | NLG DOOR ACTUATING CYLINDER - F/CK | TEST | GR1 | 0.5 |  | 7500 |  |  |  | 53734 | 29483 | 2016-06-17 |  |  | 36983
Aircraft-40 | 323300-01-1 | FREE FALL EXTENSION SYST/CABLES - DI | INSP | GR1 | 5.5 |  |  | 72 M |  |  | 55726 | 30495 | 2017-02-25 |  |  |  | 2023-02-25
Aircraft-40 | 323300-01-1 | FREE FALL EXTENSION SYST/CABLES - DI | INSP | GR1 | 5.5 |  |  | 72 M |  |  | 55726 | 30495 | 2017-02-25 |  |  |  | 2023-02-25
Aircraft-40 | 323300-03-1 | LANDING GEAR FREE FALL EXTENSION - F/C | TEST | GR1 | 9.5 |  | 15000 | 80 M |  |  | 41520 | 23471 | 2013-01-17 |  |  | 38471 | 2019-09-17
Aircraft-40 | 323300-04-1 | NECESSARY PROCEDURES TO INSP. | ABAC | GR2 | 5 |  |  | 72 M |  |  | 55726 | 30495 | 2017-02-25 |  |  |  | 2023-02-25
Aircraft-40 | 323300-04-1 | LANDING GEAR FREE FALL CABLES TENSION -F/C | INSP | GR1 | 1.5 |  |  | 72 M |  |  | 55726 | 30495 | 2017-02-25 |  |  |  | 2023-02-25
Aircraft-40 | 323300-04-1 | FINAL CONFIGURATION AFTER INSP. | FEAC | GR2 | 6 |  |  | 72 M |  |  | 55726 | 30495 | 2017-02-25 |  |  |  | 2023-02-25
Aircraft-40 | 323300-05-2 | FREE FALL EXTENSION SYST/MECH.CONTROL-OP/C | TEST | GR1 | 1.5 | 7700 |  | 36 M |  |  | 55726 | 30495 | 2017-02-25 |  | 63426 |  | 2020-02-25
Aircraft-40 | 324000-14-1 | NORMAL BRAKING MODE REACTIVATION - F/C | TEST | GR1 | 2.5 |  | 8000 | 48 M |  |  | 48989 | 27107 | 2015-01-31 |  |  | 35107 | 2019-01-31
Aircraft-40 | 324000-17-1 | WHEELS AND BRAKES SYST/ACCUMULATOR - F/C | TEST | GR1 | 0.5 | 12000 | 8000 |  |  |  | 55726 | 30495 | 2017-02-25 |  | 67726 | 38495
Aircraft-40 | 324300-01-1 | ALTERNATE BRAKING SYSTEM - OP/C | TEST | GR1 | 0.5 | 6300 |  |  | A-CHECK |  | 59145 | 32170 | 2018-02-06 |  | 65445
Aircraft-40 | 324300-02-1 | ALTERNATE BRAKING/ANTISKID INHIBIT - OP/C | TEST | GR1 | 0.5 |  | 10000 |  |  |  | 48989 | 27107 | 2015-01-31 |  |  | 37107
Aircraft-40 | 324311-01-1 | HYDRAULIC RESERVOIR/BRAKE CONTROL SYST-F/C | TEST | GR1 | 0.2 |  | 1500 |  | A-CHECK |  | 60492 | 32817 | 2018-06-28 |  |  | 34317
Aircraft-40 | 324411-01-1 | BRAKE YELLOW ACCUMULATOR CHARGE PRESS -C/K | INSP | GR1 | 0.2 | 750 |  | 4 M | A-CHECK |  | 61194 | 33158 | 2018-09-04 |  | 61944 |  | 2019-01-04
Aircraft-40 | 324500-01-2 | PARKING BRAKE SYSTEM - OP/C | TEST | GR1 | 0.2 |  | 10000 | 48 M |  |  | 55726 | 30495 | 2017-02-25 |  |  | 40495 | 2021-02-25
Aircraft-40 | 331400-01-1 | ANNUNCIATOR LIGHT TEST AND DIMMING - OP/C | TEST | GR4 | 0.2 | 750 |  |  | A-CHECK |  | 61194 | 33158 | 2018-09-04 |  | 61944
Aircraft-40 | 335100-03-1 | BATTERY CAPACITY - OP/C | TEST | GR4 | 2.5 |  |  | 12 M | A-CHECK |  | 60492 | 32817 | 2018-06-28 |  |  |  | 2019-06-28
Aircraft-40 | 335100-05-1 | EMERGENCY LIGHTING SYSTEM - OP/C | INSP | GR4 | 2 | 15000 |  |  |  |  | 48989 | 27107 | 2015-01-31 |  | 63989
Aircraft-40 | 335100-06-1 | PAX COMPARTMENT EMERGENCY LIGHTING - C/K | INSP | GR4 | 5 | 24000 |  |  |  |  | 55726 | 30495 | 2017-02-25 |  | 79726
Aircraft-40 | 341300-01-1 | OVERSPEED WARNING VMO/MMO - OP/C | TEST | GR4 | 0.5 | 15000 |  |  |  |  | 48989 | 27107 | 2015-01-31 |  | 63989
Aircraft-40 | 341300-02-1 | AIR DATA SWITCHING FUNCTION - OP/C | TEST | GR4 | 0.5 | 15000 |  |  |  |  | 48989 | 27107 | 2015-01-31 |  | 63989
Aircraft-40 | 341300-03-1 | OVERSPEED WARNINGS - OP/C | TEST | GR4 | 1.5 | 15000 |  |  |  |  | 48989 | 27107 | 2015-01-31 |  | 63989
Aircraft-40 | 341300-05-1 | AIR DATA SYSTEM - OPERATIONAL CHECK | TEST | GR4 | 1 | 12000 |  |  |  |  | 55726 | 30495 | 2017-02-25 |  | 67726
Aircraft-40 | 341300-07-1 | AIR DATA SYSTEM/FLUSHING - SERVICING | LUB | GR4 | 1 | 7500 |  | 24 M |  |  | 55726 | 30495 | 2017-02-25 |  | 63226 |  | 2019-02-25
Aircraft-40 | 341300-07-1 | AIR DATA SYSTEM/FLUSHING - LEAK/CK | TEST | GR4 | 0.5 | 7500 |  | 24 M |  |  | 55726 | 30495 | 2017-02-25 |  | 63226 |  | 2019-02-25
Aircraft-40 | 341300-11-1 | AIR DATA SYST/PITOT PROBE/DRAIN HOLES -CLN | LUB | GR4 | 0.5 | 2250 |  |  | A-CHECK |  | 60492 | 32817 | 2018-06-28 |  | 62742
Aircraft-40 | 341300-11-1 | AIR DATA SYST/PITOT PROBE/DRAIN HOLES -CLN | LUB | GR4 | 0.5 | 2250 |  |  | A-CHECK |  | 61194 | 33158 | 2018-09-04 |  | 63444
Aircraft-40 | 341300-11-1 | AIR DATA SYST/PITOT PROBE/DRAIN HOLES -CLN | LUB | GR4 | 0.5 | 2250 |  |  | A-CHECK |  | 59788 | 32478 | 2018-04-20 |  | 62038
Aircraft-40 | 342100-02-1 | STANDBY ALTITUDE AND AIRSPEED SYST - DRAIN | LUB | GR4 | 6 | 6000 |  | 20 M | A-CHECK |  | 56422 | 30834 | 2017-05-09 |  | 62422 |  | 2019-01-09
Aircraft-40 | 342100-02-1 | STANDBY ALTITUDE AND AIRSPEED SYST-LEAK/CK | TEST | GR4 | 1 | 6000 |  | 20 M | A-CHECK |  | 56422 | 30834 | 2017-05-09 |  | 62422 |  | 2019-01-09
Aircraft-40 | 342200-01-1 | STANDBY COMPASS - OP/C | INSP | GR4 | 0.5 | 7500 |  |  |  |  | 55726 | 30495 | 2017-02-25 |  | 63226
Aircraft-40 | 344200-01-1 | RADIO ALTIMETER FAN - OP/C | TEST | GR4 | 1.5 | 4000 |  |  | A-CHECK |  | 59145 | 32170 | 2018-02-06 |  | 63145
Aircraft-40 | 344800-01-1 | GROUND PROXIMITY WARNING SYSTEM - OP/C | TEST | GR4 | 0.5 | 7500 |  |  |  |  | 55726 | 30495 | 2017-02-25 |  | 63226
Aircraft-40 | 345200-01-1 | ATC/MODE S TRANSPONDER SYSTEM - F/C | TEST | GR4 | 5 |  |  | 24 M |  |  | 55726 | 30495 | 2017-02-25 |  |  |  | 2019-02-25
Aircraft-40 | 345200-02-1 | ATC ANTENNAS - F/CK | TEST | GR4 | 0.5 | 15000 |  |  |  |  | 48989 | 27107 | 2015-01-31 |  | 63989
Aircraft-40 | 345200-03-1 | ATC/MODE S TRANSPONDER SYSTEM - F/C | TEST | GR4 | 2.5 |  |  | 24 M |  |  | 55726 | 30495 | 2017-02-25 |  |  |  | 2019-02-25
Aircraft-40 | 351000-01-1 | FLIGHT CREW OXYGEN SYSTEM - OP/C | TEST | GR2 | 0.5 |  |  | 24 M |  |  | 55726 | 30495 | 2017-02-25 |  |  |  | 2019-02-25
Aircraft-40 | 351000-08-1 | CREW OXYGEN SYST/ECAM OXYGEN CYLINDER -F/C | TEST | GR2 | 0.5 | 7500 |  | 36 M |  |  | 55726 | 30495 | 2017-02-25 |  | 63226 |  | 2020-02-25
Aircraft-40 | 351000-09-1 | CREW OXYGEN LP SUPPLY HOSE - DISCARD | INSP | GR2 | 1.5 |  |  | 240 M | [8 empty] | 2020-01-11
Aircraft-40 | 351241-01-1 | CREW OXYGEN MASKS (OUT OF BOX) - DI | INSP | GR2 | 1 |  |  | 24 M |  |  | 55726 | 30495 | 2017-02-25 |  |  |  | 2019-02-25
Aircraft-40 | 351351-01-1 | LP OXYGEN SUPPLY - F/CK | TEST | GR2 | 0.5 |  |  | 72 M |  |  | 55726 | 30495 | 2017-02-25 |  |  |  | 2023-02-25
Aircraft-40 | 352000-01-1 | MANUAL MASK RELEASE - OP/C | TEST | GR2 | 1 | 8500 |  |  |  |  | 55726 | 30495 | 2017-02-25 |  | 64226
Aircraft-40 | 352000-02-1 | MASKS RELEASE/OXYGEN GENERATOR- DI AND V/C | INSP | GR2 | 1.5 | 24000 |  | 72 M |  |  | 55726 | 30495 | 2017-02-25 |  | 79726 |  | 2023-02-25
Aircraft-40 | 352000-02-1 | MASKS RELEASE/OXYGEN GENERATOR- F/C | INSP | GR2 | 5 | 24000 |  | 72 M |  |  | 55726 | 30495 | 2017-02-25 |  | 79726 |  | 2023-02-25
Aircraft-40 | 353000-01-1 | OXYGEN CYLINDER GAUGES - V/CK | INSP | GR2 | 0.2 |  |  | 4 M | A-CHECK |  | 61194 | 33158 | 2018-09-04 |  |  |  | 2019-01-04
Aircraft-40 | 353000-04-1 | OXYGEN CYLINDERS ATTACHMENTS - V/CK | INSP | GR2 | 0.5 | 24000 |  |  |  |  | 55726 | 30495 | 2017-02-25 |  | 79726
Aircraft-40 | 353000-05-1 | SMOKE HOODS - GVI | INSP | GR2 | 0.2 |  |  | 4 M | A-CHECK |  | 61194 | 33158 | 2018-09-04 |  |  |  | 2019-01-04
Aircraft-40 | 353000-07-1 | PORTABLE OXYGEN SYSTEM/OXYGEN MASK - DI | INSP | GR2 | 0.5 |  |  | 24 M |  |  | 55726 | 30495 | 2017-02-25 |  |  |  | 2019-02-25
Aircraft-40 | 361100-01-1 | ENG #1 - OVERPRESSURE VALVE - F/C | INSP | GR1 | 1 | 22000 |  | 60 M |  |  | 48989 | 27107 | 2014-12-17 |  | 70989 |  | 2019-12-17
Aircraft-40 | 361100-01-1 | ENG #2 - OVERPRESSURE VALVE - F/C | INSP | GR1 | 1 | 22000 |  | 60 M |  |  | 48989 | 27107 | 2014-12-17 |  | 70989 |  | 2019-12-17
Aircraft-40 | 361100-08-1 | ENG #1/HIGH PRESSURE BLEED AIR DUCT - DI | INSP | GR1 | 0.2 |  | 1800 |  | A-CHECK |  | 61128 | 33130 | 2018-08-29 |  |  | 34930
Aircraft-40 | 361100-08-1 | ENG #2/HIGH PRESSURE BLEED AIR DUCT - DI | INSP | GR1 | 0.2 |  | 1800 |  | A-CHECK |  | 58429 | 31833 | 2017-11-28 |  |  | 33633
Aircraft-40 | 361100-08-2 | ENG #1/HIGH PRESSURE BLEED AIR DUCT - DI | INSP | GR1 | 0.2 |  | 750 |  | A-CHECK |  | 61128 | 33130 | 2018-08-29 |  |  | 33880
Aircraft-40 | 361100-08-2 | ENG #2/HIGH PRESSURE BLEED AIR DUCT - DI | INSP | GR1 | 0.2 |  | 750 |  | A-CHECK |  | 61194 | 33158 | 2018-09-04 |  |  | 33908
Aircraft-40 | 361141-03-1 | ENG 1 - REMOVAL/INSP IP BLEED CHECK VALVE | INSP | GR1 | 0.2 | 7500 |  |  |  |  | 61128 | 33130 | 2018-08-29 |  | 68628
Aircraft-40 | 361141-03-1 | ENG 1 - INSTALL IP BLEED CHECK VALVE | LUB | GR1 | 0.2 | 7500 |  |  |  |  | 61128 | 33130 | 2018-08-29 |  | 68628
Aircraft-40 | 361141-03-1 | ENG 1 - LEAK CHECK OF IP BLEED CHECK VALVE | TEST | GR1 | 0.2 | 7500 |  |  |  |  | 61128 | 33130 | 2018-08-29 |  | 68628
Aircraft-40 | 361141-03-1 | ENG 2 - REMOVAL/INSP IP BLEED CHECK VALVE | INSP | GR1 | 0.2 | 7500 |  |  |  |  | 55726 | 30495 | 2017-02-25 |  | 63226
Aircraft-40 | 361141-03-1 | ENG 2 - INSTALL IP BLEED CHECK VALVE | LUB | GR1 | 0.2 | 7500 |  |  |  |  | 55726 | 30495 | 2017-02-25 |  | 63226
Aircraft-40 | 361141-03-1 | ENG 2 - LEAK/CHECK OF IP BLEED CHECK VALVE | TEST | GR1 | 0.2 | 7500 |  |  |  |  | 55726 | 30495 | 2017-02-25 |  | 63226
Aircraft-40 | 361143-01-1 | THERMOSTAT/FILTER FAN AIR VALVE CTRL - R/I | LUB | GR1 | 1 | 7500 |  |  |  |  | 55726 | 30495 | 2017-02-25 |  | 63226
Aircraft-40 | 361143-01-1 | THERMOSTAT/FILTER FAN AIR VALVE CTRL - R/I | LUB | GR1 | 1 | 7500 |  |  |  |  | 55726 | 30495 | 2017-02-25 |  | 63226
Aircraft-40 | 361148-01-1 | LEFT WING/BLEED AIR DUCTING - LEAK AND F/C | TP | GR1 | 0.5 | 22000 |  |  |  |  | 55726 | 30495 | 2017-02-25 |  | 77726
Aircraft-40 | 361148-01-1 | RIGHT WING/BLEED AIR DUCTING- LEAK AND F/C | TP | GR1 | 0.5 | 22000 |  |  |  |  | 55726 | 30495 | 2017-02-25 |  | 77726
Aircraft-40 | 361200-01-1 | APU BLEED AIR SUPPLY CROSSBLEED - OP/C | TEST | GR2 | 0.5 |  |  | 72 M |  |  | 48989 | 27107 | 2015-01-31 |  |  |  | 2021-01-31
Aircraft-40 | 361200-02-1 | APU BLEED AIR SUPPLY - FNC | INSP | GR2 | 1.5 | 24000 |  |  |  |  | 55726 | 30495 | 2017-02-25 |  | 79726
Aircraft-40 | 361200-02-1 | APU BLEED AIR SUPPLY - FNC | INSP | GR2 | 1.5 | 24000 |  |  |  |  | 55726 | 30495 | 2017-02-25 |  | 79726
Aircraft-40 | 361200-02-1 | APU BLEED AIR SUPPLY, ZONE 310 - FNC | INSP | GR1 | 1.5 | 24000 |  |  |  |  | 55726 | 30495 | 2017-02-25 |  | 79726
Aircraft-40 | 361200-03-1 | APU BLEED AIR DUCTING,ZONES 191/192 - F/CK | INSP | GR2 | 1.5 | 24000 |  |  |  |  | 55726 | 30495 | 2017-02-25 |  | 79726
Aircraft-40 | 361251-01-1 | APU BLEED CHECK VALVE - DI | INSP | GR2 | 2 | 24000 |  |  |  |  | 41520 | 23471 | 2013-01-17 |  | 65520
Aircraft-40 | 361251-01-1 | APU BLEED CHECK VALVE - OP/C AND LEAK/CK | TEST | GR2 | 0.5 | 24000 |  |  |  |  | 41520 | 23471 | 2013-01-17 |  | 65520
Aircraft-40 | 383100-02-1 | WATER SEPARATOR/FILTER - DI | INSP | GR2 | 3.5 | 7500 |  | 24 M |  |  | 55726 | 30495 | 2017-02-25 |  | 63226 |  | 2019-02-25
Aircraft-40 | 383100-05-1 | WASTE HOLDING TANK - DI | INSP | GR2 | 2 | 7500 |  | 24 M |  |  | 55726 | 30495 | 2017-02-25 |  | 63226 |  | 2019-02-25
Aircraft-40 | 383200-01-1 | LAVY 'A' WASHBASIN DRAIN VALVE FILTER -CLN | LUB | GR2 | 0.2 | 1500 |  |  | A-CHECK |  | 60492 | 32817 | 2018-06-28 |  | 61992
Aircraft-40 | 383200-01-1 | LAVY 'D' WASHBASIN DRAIN VALVE FILTER -CLN | LUB | GR2 | 0.2 | 1500 |  |  | A-CHECK |  | 60492 | 32817 | 2018-06-28 |  | 61992
Aircraft-40 | 383200-01-1 | LAVY 'E' WASHBASIN DRAIN VALVE FILTER -CLN | LUB | GR2 | 0.2 | 1500 |  |  | A-CHECK |  | 60492 | 32817 | 2018-06-28 |  | 61992
Aircraft-40 | 384142-01-1 | AIR FILTER 4210MM - DISCARD | LUB | GR2 | 0.5 | 24000 |  | 72 M |  |  | 55726 | 30495 | 2017-02-25 |  | 79726 |  | 2023-02-25
Aircraft-40 | 384142-01-1 | AIR FILTER 4210MM - LK/C AND OP/C | TEST | GR2 | 1 | 24000 |  | 72 M |  |  | 55726 | 30495 | 2017-02-25 |  | 79726 |  | 2023-02-25
Aircraft-40 | 384142-01-1 | AIR FILTER 4210MM - SAFETY CHECK | INSP | GR2 | 0.5 | 24000 |  | 72 M |  |  | 55726 | 30495 | 2017-02-25 |  | 79726 |  | 2023-02-25
Aircraft-40 | 491200-A1-1 | APU MOUNTS SYST/VIBRAT.ISOLAT.STRUCT - DI | INSP | GR1 | 1 |  |  | 80 M |  |  | 55726 | 30495 | 2017-02-25 |  |  |  | 2023-10-25
Aircraft-40 | 491200-A2-1 | APU MOUNTS GENERAL/APU SUSPENSION - GVI | INSP | GR1 | 2 |  |  | 24 M |  |  | 55726 | 30495 | 2017-02-25 |  |  |  | 2019-02-25
Aircraft-40 | 491600-A1-1 | APU AIR INTAKE SYSTEM/SEALS AND FELT - DI | INSP | GR1 | 1 |  |  | 40 M |  |  | 55726 | 30495 | 2017-02-25 |  |  |  | 2020-06-25
Aircraft-40 | 493400-A1-1 | APU FUEL LOW PRESSURE CIRCUIT - OP/C | TEST | GR1 | 0.5 |  |  | 24 M |  |  | 55726 | 30495 | 2017-02-25 |  |  |  | 2019-02-25
Aircraft-40 | 494000-A1-1 | APU IGNITER PLUGS - DISCARD | INSP | GR1 | 0.5 | 750 | 750 | 4 M | A-CHECK |  | 61194 | 33158 | 2018-09-04 |  | 61944 | 33908 | 2019-01-04
Aircraft-40 | 498000-A4-1 | EXHAUST SYST/APU COMPRT/MUFFLER INSULAT-VC | INSP | GR1 | 0.5 |  |  | 24 M |  |  | 55726 | 30495 | 2017-02-25 |  |  |  | 2019-02-25
Aircraft-40 | 499000-A1-1 | APU OIL FILTER ELEMENT - DISCARD | LUB | GR1 | 1 | 3000 |  |  | A-CHECK |  | 59788 | 32478 | 2018-04-20 |  | 62788
Aircraft-40 | 521000-02-1 | LEFT FWD PASSENGER/CREW DOOR - F/C | TEST | GR2 | 0.5 | 15000 | 10000 | 80 M |  |  | 48989 | 27107 | 2015-01-31 |  | 63989 | 37107 | 2021-09-30
Aircraft-40 | 521000-02-1 | LEFT AFT PASSENGER/CREW DOOR - F/C | TEST | GR2 | 0.5 | 15000 | 10000 | 80 M |  |  | 48989 | 27107 | 2015-01-31 |  | 63989 | 37107 | 2021-09-30
Aircraft-40 | 521000-02-1 | RIGHT FWD PASSENGER/CREW DOOR - F/C | TEST | GR2 | 0.5 | 15000 | 10000 | 80 M |  |  | 48989 | 27107 | 2015-01-31 |  | 63989 | 37107 | 2021-09-30
Aircraft-40 | 521000-02-1 | RIGHT AFT PASSENGER/CREW DOOR - F/C | TEST | GR2 | 0.5 | 15000 | 10000 | 80 M |  |  | 48989 | 27107 | 2015-01-31 |  | 63989 | 37107 | 2021-09-30
Aircraft-40 | 521000-03-1 | LEFT FWD PASSENGER/CREW DOOR SEAL - DI | INSP | GR2 | 0.5 |  |  | 48 M |  |  | 48989 | 27107 | 2015-01-31 |  |  |  | 2019-01-31
Aircraft-40 | 521000-03-1 | LEFT AFT PASSENGER/CREW DOOR SEAL - DI | INSP | GR2 | 0.5 |  |  | 48 M |  |  | 48989 | 27107 | 2015-01-31 |  |  |  | 2019-01-31
Aircraft-40 | 521000-03-1 | RIGHT FWD PASSENGER/CREW DOOR SEAL - DI | INSP | GR2 | 0.5 |  |  | 48 M |  |  | 48989 | 27107 | 2015-01-31 |  |  |  | 2019-01-31
Aircraft-40 | 521000-03-1 | RIGHT AFT PASSENGER/CREW DOOR SEAL - DI | INSP | GR2 | 0.5 |  |  | 48 M |  |  | 48989 | 27107 | 2015-01-31 |  |  |  | 2019-01-31
Aircraft-40 | 521000-04-1 | LEFT FWD PASSENGER/CREW DOOR - DI | INSP | GR2 | 2.5 | 15000 | 10000 | 80 M |  |  | 48989 | 27107 | 2015-01-31 |  | 63989 | 37107 | 2021-09-30
Aircraft-40 | 521000-04-1 | LEFT AFT PASSENGER/CREW DOOR - DI | INSP | GR2 | 2.5 | 15000 | 10000 | 80 M |  |  | 48989 | 27107 | 2015-01-31 |  | 63989 | 37107 | 2021-09-30
Aircraft-40 | 521000-04-1 | RIGHT FWD PASSENGER/CREW DOOR - DI | INSP | GR2 | 2.5 | 15000 | 10000 | 80 M |  |  | 48989 | 27107 | 2015-01-31 |  | 63989 | 37107 | 2021-09-30
Aircraft-40 | 521000-04-1 | RIGHT AFT PASSENGER/CREW DOOR - DI | INSP | GR2 | 2.5 | 15000 | 10000 | 80 M |  |  | 48989 | 27107 | 2015-01-31 |  | 63989 | 37107 | 2021-09-30
Aircraft-40 | 521000-05-1 | LEFT FWD PAX/CREW DOOR LOCKING MECH - F/C | TEST | GR2 | 0.5 | 15000 | 10000 | 80 M |  |  | 48989 | 27107 | 2015-01-31 |  | 63989 | 37107 | 2021-09-30
Aircraft-40 | 521000-05-1 | LEFT AFT PAX/CREW DOOR LOCKING MECH - F/C | TEST | GR2 | 0.5 | 15000 | 10000 | 80 M |  |  | 48989 | 27107 | 2015-01-31 |  | 63989 | 37107 | 2021-09-30
Aircraft-40 | 521000-05-1 | RIGHT FWD PAX/CREW DOOR LOCKING MECH - F/C | TEST | GR2 | 0.5 | 15000 | 10000 | 80 M |  |  | 48989 | 27107 | 2015-01-31 |  | 63989 | 37107 | 2021-09-30
Aircraft-40 | 521000-05-1 | RIGHT AFT PAX/CREW DOOR LOCKING MECH - F/C | TEST | GR2 | 0.5 | 15000 | 10000 | 80 M |  |  | 48989 | 27107 | 2015-01-31 |  | 63989 | 37107 | 2021-09-30
Aircraft-40 | 521000-06-1 | LEFT FWD PAX/CREW DOOR ESCAPE SLIDE - F/C | TEST | GR2 | 0.5 | 15000 | 10000 | 80 M |  |  | 48989 | 27107 | 2015-01-31 |  | 63989 | 37107 | 2021-09-30
Aircraft-40 | 521000-06-1 | LEFT AFT PAX/CREW DOOR ESCAPE SLIDE - F/C | TEST | GR2 | 0.5 | 15000 | 10000 | 80 M |  |  | 48989 | 27107 | 2015-01-31 |  | 63989 | 37107 | 2021-09-30
Aircraft-40 | 521000-06-1 | RIGHT FWD PAX/CREW DOOR ESCAPE SLIDE - F/C | TEST | GR2 | 0.5 | 15000 | 10000 | 80 M |  |  | 48989 | 27107 | 2015-01-31 |  | 63989 | 37107 | 2021-09-30
Aircraft-40 | 521000-06-1 | RIGHT AFT PAX/CREW DOOR ESCAPE SLIDE - F/C | TEST | GR2 | 0.5 | 15000 | 10000 | 80 M |  |  | 48989 | 27107 | 2015-01-31 |  | 63989 | 37107 | 2021-09-30
Aircraft-40 | 521000-07-1 | LEFT FWD PAX/CREW DOOR STOPS ADJUST - C/K | INSP | GR2 | 1 | 15000 | 10000 | 80 M |  |  | 48989 | 27107 | 2015-01-31 |  | 63989 | 37107 | 2021-09-30
Aircraft-40 | 521000-07-1 | LEFT AFT PAX/CREW DOOR STOPS ADJUST - C/K | INSP | GR2 | 1 | 15000 | 10000 | 80 M |  |  | 48989 | 27107 | 2015-01-31 |  | 63989 | 37107 | 2021-09-30
Aircraft-40 | 521000-07-1 | RIGHT FWD PAX/CREW DOOR STOPS ADJUST - C/K | INSP | GR2 | 1 | 15000 | 10000 | 80 M |  |  | 48989 | 27107 | 2015-01-31 |  | 63989 | 37107 | 2021-09-30
Aircraft-40 | 521000-07-1 | RIGHT AFT PAX/CREW DOOR STOPS ADJUST - C/K | INSP | GR2 | 1 | 15000 | 10000 | 80 M |  |  | 48989 | 27107 | 2015-01-31 |  | 63989 | 37107 | 2021-09-30
Aircraft-40 | 521000-08-1 | LEFT FWD PAX/CREW DOOR INTERLOCK MEC -OP/C | TEST | GR2 | 0.5 | 15000 | 10000 | 80 M |  |  | 48989 | 27107 | 2015-01-31 |  | 63989 | 37107 | 2021-09-30
Aircraft-40 | 521000-08-1 | LEFT AFT PAX/CREW DOOR INTERLOCK MEC -OP/C | TEST | GR2 | 0.5 | 15000 | 10000 | 80 M |  |  | 48989 | 27107 | 2015-01-31 |  | 63989 | 37107 | 2021-09-30
Aircraft-40 | 521000-08-1 | RIGHT FWD PAX/CREW DOOR INTERLOCK MEC-OP/C | TEST | GR2 | 0.5 | 15000 | 10000 | 80 M |  |  | 48989 | 27107 | 2015-01-31 |  | 63989 | 37107 | 2021-09-30
Aircraft-40 | 521000-08-1 | RIGHT AFT PAX/CREW DOOR INTERLOCK MEC-OP/C | TEST | GR2 | 0.5 | 15000 | 10000 | 80 M |  |  | 48989 | 27107 | 2015-01-31 |  | 63989 | 37107 | 2021-09-30
Aircraft-40 | 521000-09-1 | LEFT FWD PAX/CREW DOOR LOCKING INDIC - F/C | TEST | GR2 | 0.5 | 15000 | 10000 | 80 M |  |  | 48989 | 27107 | 2015-01-31 |  | 63989 | 37107 | 2021-09-30
Aircraft-40 | 521000-09-1 | LEFT AFT PAX/CREW DOOR LOCKING INDIC - F/C | TEST | GR2 | 0.5 | 15000 | 10000 | 80 M |  |  | 48989 | 27107 | 2015-01-31 |  | 63989 | 37107 | 2021-09-30
Aircraft-40 | 521000-09-1 | RIGHT FWD PAX/CREW DOOR LOCKING IND - F/C | TEST | GR2 | 0.5 | 15000 | 10000 | 80 M |  |  | 48989 | 27107 | 2015-01-31 |  | 63989 | 37107 | 2021-09-30
Aircraft-40 | 521000-09-1 | RIGHT SFT PAX/CREW DOOR LOCKING IND - F/C | TEST | GR2 | 0.5 | 15000 | 10000 | 80 M |  |  | 48989 | 27107 | 2015-01-31 |  | 63989 | 37107 | 2021-09-30
Aircraft-40 | 521000-10-1 | LEFT FWD PAX/CREW DOOR DAMPING - OP/C | TEST | GR2 | 0.5 | 15000 | 10000 | 80 M |  |  | 48989 | 27107 | 2015-01-31 |  | 63989 | 37107 | 2021-09-30
Aircraft-40 | 521000-10-1 | LEFT AFT PAX/CREW DOOR DAMPING - OP/C | TEST | GR2 | 0.5 | 15000 | 10000 | 80 M |  |  | 48989 | 27107 | 2015-01-31 |  | 63989 | 37107 | 2021-09-30
Aircraft-40 | 521000-10-1 | RIGHT FWD PAX/CREW DOOR DAMPING - OP/C | TEST | GR2 | 0.5 | 15000 | 10000 | 80 M |  |  | 48989 | 27107 | 2015-01-31 |  | 63989 | 37107 | 2021-09-30
Aircraft-40 | 521000-10-1 | RIGHT AFT PAX/CREW DOOR DAMPING - OP/C | TEST | GR2 | 0.5 | 15000 | 10000 | 80 M |  |  | 48989 | 27107 | 2015-01-31 |  | 63989 | 37107 | 2021-09-30
Aircraft-40 | 521000-11-1 | LEFT FWD PAX/CREW DOOR STRIKER MECH - OP/C | TEST | GR2 | 0.5 | 15000 | 10000 | 80 M |  |  | 48989 | 27107 | 2015-01-31 |  | 63989 | 37107 | 2021-09-30
Aircraft-40 | 521000-11-1 | LEFT AFT PAX/CREW DOOR STRIKER MECH - OP/C | TEST | GR2 | 0.5 | 15000 | 10000 | 80 M |  |  | 48989 | 27107 | 2015-01-31 |  | 63989 | 37107 | 2021-09-30
Aircraft-40 | 521000-11-1 | RIGHT FWD PAX/CREW DOOR STRIKER MCH - OP/C | TEST | GR2 | 0.5 | 15000 | 10000 | 80 M |  |  | 48989 | 27107 | 2015-01-31 |  | 63989 | 37107 | 2021-09-30
Aircraft-40 | 521000-11-1 | RIGHT AFT PAX/CREW DOOR STRIKER MCH - OP/C | TEST | GR2 | 0.5 | 15000 | 10000 | 80 M |  |  | 48989 | 27107 | 2015-01-31 |  | 63989 | 37107 | 2021-09-30
Aircraft-40 | 521000-12-1 | LEFT FWD PAX/CREW DOOR - OP/C | TEST | GR2 | 0.5 | 15000 | 10000 | 80 M |  |  | 48989 | 27107 | 2015-01-31 |  | 63989 | 37107 | 2021-09-30
Aircraft-40 | 521000-12-1 | LEFT AFT PAX/CREW DOOR - OP/C | TEST | GR2 | 0.5 | 15000 | 10000 | 80 M |  |  | 48989 | 27107 | 2015-01-31 |  | 63989 | 37107 | 2021-09-30
Aircraft-40 | 521000-12-1 | RIGHT FWD PAX/CREW DOOR - OP/C | TEST | GR2 | 0.5 | 15000 | 10000 | 80 M |  |  | 48989 | 27107 | 2015-01-31 |  | 63989 | 37107 | 2021-09-30
Aircraft-40 | 521000-12-1 | RIGHT AFT PAX/CREW DOOR - OP/C | TEST | GR2 | 0.5 | 15000 | 10000 | 80 M |  |  | 48989 | 27107 | 2015-01-31 |  | 63989 | 37107 | 2021-09-30
Aircraft-40 | 521000-14-1 | LEFT FWD PAX/CREW DOOR - LUB | LUB | GR2 | 0.5 |  |  | 24 M |  |  | 55726 | 30495 | 2017-02-25 |  |  |  | 2019-02-25
Aircraft-40 | 521000-14-1 | LEFT AFT PAX/CREW DOOR - LUB | LUB | GR2 | 0.5 |  |  | 24 M |  |  | 55726 | 30495 | 2017-02-25 |  |  |  | 2019-02-25
Aircraft-40 | 521000-14-1 | RIGHT FWD PAX/CREW DOOR - LUB | LUB | GR2 | 0.5 |  |  | 24 M |  |  | 55726 | 30495 | 2017-02-25 |  |  |  | 2019-02-25
Aircraft-40 | 521000-14-1 | RIGHT AFT PAX/CREW DOOR - LUB | LUB | GR2 | 0.5 |  |  | 24 M |  |  | 55726 | 30495 | 2017-02-25 |  |  |  | 2019-02-25
Aircraft-40 | 521101-01-1 | LEFT FWD PASSENGER/CREW DOOR - DI | INSP | GR2 | 0.5 |  |  | 12 Y |  |  | 35209 | 20265 | 2011-03-31 |  |  |  | 2023-03-31
Aircraft-40 | 521101-01-1 | RIGHT FWD PASSENGER/CREW DOOR - DI | INSP | GR2 | 0.5 |  |  | 12 Y |  |  | 35209 | 20265 | 2011-03-31 |  |  |  | 2023-03-31
Aircraft-40 | 521103-01-1 | LEFT FWD PASSENGER/CREW DOOR SKIN - GVI | INSP | ESHS | 0.2 |  | 27400 |  |  |  | 36624 | 20999 | 2011-08-23 |  |  | 48399
Aircraft-40 | 521103-01-1 | RIGHT FWD PASSENGER/CREW DOOR SKIN - GVI | INSP | ESHS | 0.2 |  | 27400 |  |  |  | 36624 | 20999 | 2011-08-23 |  |  | 48399
Aircraft-40 | 521104-01-1 | LEFT FWD PASSENGER/CREW DOOR - DI | INSP | GR2 | 1.5 |  |  | 6 Y |  |  | 55726 | 30495 | 2017-02-25 |  |  |  | 2023-02-25
Aircraft-40 | 521104-01-1 | TEMPORARY PROTECTION TO INSPECTION AREAS | LUB | GR2 | 0.1 |  |  | 6 Y |  |  | 55726 | 30495 | 2017-02-25 |  |  |  | 2023-02-25
Aircraft-40 | 521104-01-1 | TEMPORARY PROTECTION TO INSPECTION AREAS | LUB | MAP | 0.5 |  |  | 6 Y |  |  | 55726 | 30495 | 2017-02-25 |  |  |  | 2023-02-25
Aircraft-40 | 521104-01-1 | RIGHT FWD PASSENGER/CREW DOOR - DI | INSP | GR2 | 1.5 |  |  | 6 Y |  |  | 55726 | 30495 | 2017-02-25 |  |  |  | 2023-02-25
Aircraft-40 | 521104-01-1 | TEMPORARY PROTECTION TO INSPECTION AREAS | LUB | GR2 | 0.1 |  |  | 6 Y |  |  | 55726 | 30495 | 2017-02-25 |  |  |  | 2023-02-25
Aircraft-40 | 521104-01-1 | TEMPORARY PROTECTION TO INSPECTION AREAS | LUB | MAP | 0.5 |  |  | 6 Y |  |  | 55726 | 30495 | 2017-02-25 |  |  |  | 2023-02-25
Aircraft-40 | 521121-01-1 | LEFT FWD PAX/CREW DOOR LOCKING MECH - LUB | LUB | GR2 | 0.5 |  |  | 24 M |  |  | 55726 | 30495 | 2017-02-25 |  |  |  | 2019-02-25
Aircraft-40 | 521121-01-1 | LEFT AFT PAX/CREW DOOR LOCKING MECH - LUB | LUB | GR2 | 0.5 |  |  | 24 M |  |  | 55726 | 30495 | 2017-02-25 |  |  |  | 2019-02-25
Aircraft-40 | 521121-01-1 | RIGHT FWD PAX/CREW DOOR LOCKING MECH - LUB | LUB | GR2 | 0.5 |  |  | 24 M |  |  | 55726 | 30495 | 2017-02-25 |  |  |  | 2019-02-25
Aircraft-40 | 521121-01-1 | RIGHT AFT PAX/CREW DOOR LOCKING MECH - LUB | LUB | GR2 | 0.5 |  |  | 24 M |  |  | 55726 | 30495 | 2017-02-25 |  |  |  | 2019-02-25
Aircraft-40 | 521121-02-1 | LEFT FWD PAX/CREW DOOR LOCKING MECH - LUB | LUB | GR2 | 0.5 |  |  | 36 M |  |  | 55726 | 30495 | 2017-02-25 |  |  |  | 2020-02-25
Aircraft-40 | 521121-02-1 | LEFT AFT PAX/CREW DOOR LOCKING MECH - LUB | LUB | GR2 | 0.5 |  |  | 36 M |  |  | 55726 | 30495 | 2017-02-25 |  |  |  | 2020-02-25
Aircraft-40 | 521121-02-1 | RIGHT FWD PAX/CREW DOOR LOCKING MECH - LUB | LUB | GR2 | 0.5 |  |  | 36 M |  |  | 55726 | 30495 | 2017-02-25 |  |  |  | 2020-02-25
Aircraft-40 | 521121-02-1 | RIGHT AFT PAX/CREW DOOR LOCKING MECH - LUB | LUB | GR2 | 0.5 |  |  | 36 M |  |  | 55726 | 30495 | 2017-02-25 |  |  |  | 2020-02-25
Aircraft-40 | 521301-01-1 | LEFT AFT PASSENGER/CREW DOOR - DI | INSP | GR2 | 0.5 |  |  | 12 Y |  |  | 35209 | 20265 | 2011-03-31 |  |  |  | 2023-03-31
Aircraft-40 | 521301-01-1 | RIGHT AFT PASSENGER/CREW DOOR - DI | INSP | GR2 | 0.5 |  |  | 12 Y |  |  | 35209 | 20265 | 2011-03-31 |  |  |  | 2023-03-31
Aircraft-40 | 521303-01-1 | LEFT AFT PASSENGER/CREW DOOR SKIN - GVI | INSP | ESHS | 0.2 |  | 27400 |  |  |  | 36624 | 20999 | 2011-08-23 |  |  | 48399
Aircraft-40 | 521303-01-1 | RIGHT AFT PASSENGER/CREW DOOR SKIN - GVI | INSP | ESHS | 0.2 |  | 27400 |  |  |  | 36624 | 20999 | 2011-08-23 |  |  | 48399
Aircraft-40 | 521304-01-1 | LEFT AFT PASSENGER/CREW DOOR - DI | INSP | GR2 | 0.5 |  |  | 6 Y |  |  | 55726 | 30495 | 2017-02-25 |  |  |  | 2023-02-25
Aircraft-40 | 521304-01-1 | TEMPORARY PROTECTION TO INSPECTION AREAS | LUB | GR2 | 0.1 |  |  | 6 Y |  |  | 55726 | 30495 | 2017-02-25 |  |  |  | 2023-02-25
Aircraft-40 | 521304-01-1 | TEMPORARY PROTECTION TO INSPECTION AREAS | LUB | MAP | 0.5 |  |  | 6 Y |  |  | 55726 | 30495 | 2017-02-25 |  |  |  | 2023-02-25
Aircraft-40 | 521304-01-1 | RIGHT AFT PASSENGER/CREW DOOR - DI | INSP | GR2 | 0.5 |  |  | 6 Y |  |  | 55726 | 30495 | 2017-02-25 |  |  |  | 2023-02-25
Aircraft-40 | 521304-01-1 | TEMPORARY PROTECTION TO INSPECTION AREAS | LUB | GR2 | 0.1 |  |  | 6 Y |  |  | 55726 | 30495 | 2017-02-25 |  |  |  | 2023-02-25
Aircraft-40 | 521304-01-1 | TEMPORARY PROTECTION TO INSPECTION AREAS | LUB | MAP | 0.5 |  |  | 6 Y |  |  | 55726 | 30495 | 2017-02-25 |  |  |  | 2023-02-25
Aircraft-40 | 522100-01-1 | LEFT EMERGENCY EXITS - OP/C | TEST | GR2 | 1.5 | 12000 |  |  |  |  | 55726 | 30495 | 2017-02-25 |  | 67726
Aircraft-40 | 522100-01-1 | RIGHT EMERGENCY EXITS - OP/C | TEST | GR2 | 1.5 | 12000 |  |  |  |  | 55726 | 30495 | 2017-02-25 |  | 67726
Aircraft-40 | 522100-02-5 | PASSENGER COMPARTMENT EMERGENCY EXIT- FN/C | TEST | GR2 | 1 | 15000 |  |  |  |  | 48989 | 27107 | 2015-01-31 |  | 63989
Aircraft-40 | 522100-02-5 | PASSENGER COMPARTMENT EMERGENCY EXIT- FN/C | TEST | GR2 | 1 | 15000 |  |  |  |  | 48989 | 27107 | 2015-01-31 |  | 63989
Aircraft-40 | 522100-07-5 | LEFT PAX COMPARTMENT EMERGENCY EXITS -OP/C | TEST | GR2 | 0.5 | 15000 |  |  |  |  | 48989 | 27107 | 2015-01-31 |  | 63989
Aircraft-40 | 522100-07-5 | RIGHT PAX COMPARTMENT EMERGENC EXITS -OP/C | TEST | GR2 | 0.5 | 15000 |  |  |  |  | 48989 | 27107 | 2015-01-31 |  | 63989
Aircraft-40 | 522100-08-1 | LEFT PAX COMPARTMENT EMERGENCY EXIT - OP/C | TEST | GR2 | 0.5 | 15000 |  |  |  |  | 48989 | 27107 | 2015-01-31 |  | 63989
Aircraft-40 | 522100-08-1 | RIGHT PAX COMPARTMENT EMERGENCY EXIT -OP/C | TEST | GR2 | 0.5 | 15000 |  |  |  |  | 48989 | 27107 | 2015-01-31 |  | 63989
Aircraft-40 | 522102-01-2 | LH PAX COMPART/EMERGENCY EXIT SYST - DI | INSP | GR2 | 1 |  | 11400 | 6 Y |  |  | 55726 | 30495 | 2017-02-25 |  |  | 41895 | 2023-02-25
Aircraft-40 | 522102-01-2 | TEMPORARY PROTECTION TO INSPECTION AREAS | LUB | GR2 | 0.1 |  | 11400 | 6 Y |  |  | 55726 | 30495 | 2017-02-25 |  |  | 41895 | 2023-02-25
Aircraft-40 | 522102-01-2 | TEMPORARY PROTECTION TO INSPECTION AREAS | LUB | MAP | 0.5 |  | 11400 | 6 Y |  |  | 55726 | 30495 | 2017-02-25 |  |  | 41895 | 2023-02-25
Aircraft-40 | 522102-01-2 | RH PAX COMPART/EMERGENCY EXIT SYST - DI | INSP | GR2 | 1 |  | 11400 | 6 Y |  |  | 55726 | 30495 | 2017-02-25 |  |  | 41895 | 2023-02-25
Aircraft-40 | 522102-01-2 | TEMPORARY PROTECTION TO INSPECTION AREAS | LUB | GR2 | 0.1 |  | 11400 | 6 Y |  |  | 55726 | 30495 | 2017-02-25 |  |  | 41895 | 2023-02-25
Aircraft-40 | 522102-01-2 | TEMPORARY PROTECTION TO INSPECTION AREAS | LUB | MAP | 0.5 |  | 11400 | 6 Y |  |  | 55726 | 30495 | 2017-02-25 |  |  | 41895 | 2023-02-25
Aircraft-40 | 523000-01-1 | FWD CARGO COMPARTMENT DOOR - LUB | LUB | GR2 | 0.5 |  | 5000 | 24 M |  |  | 55726 | 30495 | 2017-02-25 |  |  | 35495 | 2019-02-25
Aircraft-40 | 523000-01-1 | AFT CARGO COMPARTMENT DOOR - LUB | LUB | GR2 | 0.5 |  | 5000 | 24 M |  |  | 55726 | 30495 | 2017-02-25 |  |  | 35495 | 2019-02-25
Aircraft-40 | 523000-03-1 | FWD CARGO COMPART DOOR EXT HANDLE - LUB | LUB | GR2 | 0.5 |  | 5000 | 24 M |  |  | 55726 | 30495 | 2017-02-25 |  |  | 35495 | 2019-02-25
Aircraft-40 | 523000-03-1 | AFT CARGO COMPART DOOR EXT HANDLE - LUB | LUB | GR2 | 0.5 |  | 5000 | 24 M |  |  | 55726 | 30495 | 2017-02-25 |  |  | 35495 | 2019-02-25
Aircraft-40 | 523100-01-1 | FWD CARGO COMPARTMENT DOOR - F/C | TEST | GR2 | 2 | 15000 | 10000 | 48 M |  |  | 55726 | 30495 | 2017-02-25 |  | 70726 | 40495 | 2021-02-25
Aircraft-40 | 523103-01-1 | FWD CARGO COMPARTMENT DOOR LINING - REMOVE | ABAC | GR2 | 1 |  |  | 6 Y |  |  | 55726 | 30495 | 2017-02-25 |  |  |  | 2023-02-25
Aircraft-40 | 523103-01-1 | FWD CARGO COMPARTMENT DOOR - DI | INSP | GR2 | 0.5 |  |  | 6 Y |  |  | 55726 | 30495 | 2017-02-25 |  |  |  | 2023-02-25
Aircraft-40 | 523103-01-1 | TEMPORARY PROTECTION TO INSPECTION AREAS | LUB | GR2 | 0.1 |  |  | 6 Y |  |  | 55726 | 30495 | 2017-02-25 |  |  |  | 2023-02-25
Aircraft-40 | 523103-01-1 | TEMPORARY PROTECTION TO INSPECTION AREAS | LUB | MAP | 0.5 |  |  | 6 Y |  |  | 55726 | 30495 | 2017-02-25 |  |  |  | 2023-02-25
Aircraft-40 | 523103-01-1 | FWD CARGO COMPARTMENT DOOR LINING -INSTALL | FEAC | GR2 | 2 |  |  | 6 Y |  |  | 55726 | 30495 | 2017-02-25 |  |  |  | 2023-02-25
Aircraft-40 | 523108-01-1 | FWD CARGO COMPT DOOR HINGE FITTINGS - DI | INSP | GR2 | 0.5 |  | 14500 | 12 Y |  |  | 35209 | 20265 | 2011-03-31 |  |  | 34765 | 2023-03-31
Aircraft-40 | 523108-01-1 | TEMPORARY PROTECTION TO INSPECTION AREAS | LUB | GR2 | 0.1 |  | 14500 | 12 Y |  |  | 35209 | 20265 | 2011-03-31 |  |  | 34765 | 2023-03-31
Aircraft-40 | 523108-01-1 | TEMPORARY PROTECTION TO INSPECTION AREAS | LUB | MAP | 0.5 |  | 14500 | 12 Y |  |  | 35209 | 20265 | 2011-03-31 |  |  | 34765 | 2023-03-31
Aircraft-40 | 523109-01-1 | FWD CARGO COMPT DOOR LOCKING HOOKS - DI | INSP | GR2 | 3 |  |  | 6 Y |  |  | 55726 | 30495 | 2017-02-25 |  |  |  | 2023-02-25
Aircraft-40 | 523109-01-1 | TEMPORARY PROTECTION TO INSPECTION AREAS | LUB | GR2 | 0.1 |  |  | 6 Y |  |  | 55726 | 30495 | 2017-02-25 |  |  |  | 2023-02-25
Aircraft-40 | 523109-01-1 | TEMPORARY PROTECTION TO INSPECTION AREAS | LUB | MAP | 0.9 |  |  | 6 Y |  |  | 55726 | 30495 | 2017-02-25 |  |  |  | 2023-02-25
Aircraft-40 | 523116-01-1 | NECESSARY PROCEDURES TO INSP. | ABAC | GR2 | 3 |  | 13000 | 12 Y | [7 empty] | 48000 | 2024-01-11
Aircraft-40 | 523116-01-1 | AFT CARGO COMPARTMENT DOOR - DI | INSP | GR2 | 0.5 |  | 13000 | 12 Y | [7 empty] | 48000 | 2024-01-11
Aircraft-40 | 523116-01-1 | AFT CARGO COMPARTMENT DOOR - NDT | INSP | NDT | 1.5 |  | 13000 | 12 Y | [7 empty] | 48000 | 2024-01-11
Aircraft-40 | 523116-01-1 | FINAL CONFIGURATION AFTER INSP. | FEAC | GR2 | 3.5 |  | 13000 | 12 Y | [7 empty] | 48000 | 2024-01-11
Aircraft-40 | 523200-01-1 | AFT CARGO COMPARTMENT DOOR - F/C | INSP | GR2 | 2.5 | 15000 | 10000 | 48 M |  |  | 55726 | 30495 | 2017-02-25 |  | 70726 | 40495 | 2021-02-25
Aircraft-40 | 523213-01-1 | AFT CARGO COMPARTMENT DOOR - DI | INSP | GR2 | 4.5 |  |  | 6 Y |  |  | 55726 | 30495 | 2017-02-25 |  |  |  | 2023-02-25
Aircraft-40 | 523213-01-1 | TEMPORARY PROTECTION TO INSPECTION AREAS | LUB | GR2 | 0.1 |  |  | 6 Y |  |  | 55726 | 30495 | 2017-02-25 |  |  |  | 2023-02-25
Aircraft-40 | 523213-01-1 | TEMPORARY PROTECTION TO INSPECTION AREAS | LUB | MAP | 0.5 |  |  | 6 Y |  |  | 55726 | 30495 | 2017-02-25 |  |  |  | 2023-02-25
Aircraft-40 | 523218-01-1 | AFT CARGO COMPARTMENT DOOR - DI | INSP | GR2 | 0.5 |  |  | 12 Y |  |  | 35209 | 20265 | 2011-03-31 |  |  |  | 2023-03-31
Aircraft-40 | 523218-01-1 | TEMPORARY PROTECTION TO INSPECTION AREAS | LUB | GR2 | 0.1 |  |  | 12 Y |  |  | 35209 | 20265 | 2011-03-31 |  |  |  | 2023-03-31
Aircraft-40 | 523218-01-1 | TEMPORARY PROTECTION TO INSPECTION AREAS | LUB | MAP | 0.5 |  |  | 12 Y |  |  | 35209 | 20265 | 2011-03-31 |  |  |  | 2023-03-31
Aircraft-40 | 523219-01-1 | AFT CARGO COMPARTMENT DOOR - DI | INSP | GR2 | 3.5 |  |  | 6 Y |  |  | 55726 | 30495 | 2017-02-25 |  |  |  | 2023-02-25
Aircraft-40 | 523219-01-1 | TEMPORARY PROTECTION TO INSPECTION AREAS | LUB | GR2 | 0.1 |  |  | 6 Y |  |  | 55726 | 30495 | 2017-02-25 |  |  |  | 2023-02-25
Aircraft-40 | 523219-01-1 | TEMPORARY PROTECTION TO INSPECTION AREAS | LUB | MAP | 0.5 |  |  | 6 Y |  |  | 55726 | 30495 | 2017-02-25 |  |  |  | 2023-02-25
Aircraft-40 | 523500-02-1 | CARGO COMPARTMENT DOORS - OP/C | TEST | GR2 | 1.5 |  | 10000 | 72 M |  |  | 48989 | 27107 | 2015-01-31 |  |  | 37107 | 2021-01-31
Aircraft-40 | 524100-01-1 | FWD AVIONICS COMPARTMENT DOOR SEAL - DI | INSP | GR2 | 0.5 |  |  | 48 M |  |  | 48989 | 27107 | 2015-01-31 |  |  |  | 2019-01-31
Aircraft-40 | 524100-01-1 | LATERAL AVIONICS COMPART DOOR SEAL - DI | INSP | GR2 | 0.5 |  |  | 48 M |  |  | 48989 | 27107 | 2015-01-31 |  |  |  | 2019-01-31
Aircraft-40 | 524100-01-1 | LATERAL AVIONICS COMPART DOOR SEAL - DI | INSP | GR2 | 0.5 |  |  | 48 M |  |  | 48989 | 27107 | 2015-01-31 |  |  |  | 2019-01-31
Aircraft-40 | 524100-01-1 | REAR AVIONICS COMPART DOOR SEAL - DI | INSP | GR2 | 0.5 |  |  | 48 M |  |  | 48989 | 27107 | 2015-01-31 |  |  |  | 2019-01-31
Aircraft-40 | 524100-02-1 | FWD AVIONICS COMPARTMENT DOOR HANDLE - LUB | LUB | GR2 | 0.5 |  |  | 36 M |  |  | 55726 | 30495 | 2017-02-25 |  |  |  | 2020-02-25
Aircraft-40 | 524100-02-1 | LATERAL AVIONICS COMPART DOOR HANDLE - LUB | LUB | GR2 | 0.5 |  |  | 36 M |  |  | 55726 | 30495 | 2017-02-25 |  |  |  | 2020-02-25
Aircraft-40 | 524100-02-1 | LATERAL AVIONICS COMPART DOOR HANDLE - LUB | LUB | GR2 | 0.5 |  |  | 36 M |  |  | 55726 | 30495 | 2017-02-25 |  |  |  | 2020-02-25
Aircraft-40 | 524100-02-1 | REAR AVIONICS COMPART DOOR HANDLE - LUB | LUB | GR2 | 0.5 |  |  | 36 M |  |  | 55726 | 30495 | 2017-02-25 |  |  |  | 2020-02-25
Aircraft-40 | 524111-01-1 | FWD AVIONICS COMPARTMENT DOOR - DI | INSP | GR2 | 0.5 |  |  | 12 Y |  |  | 55726 | 30495 | 2017-02-25 |  |  |  | 2029-02-25
Aircraft-40 | 524111-01-1 | TEMPORARY PROTECTION TO INSPECTION AREAS | LUB | GR2 | 0.1 |  |  | 12 Y |  |  | 55726 | 30495 | 2017-02-25 |  |  |  | 2029-02-25
Aircraft-40 | 524111-01-1 | TEMPORARY PROTECTION TO INSPECTION AREAS | LUB | MAP | 0.5 |  |  | 12 Y |  |  | 55726 | 30495 | 2017-02-25 |  |  |  | 2029-02-25
Aircraft-40 | 524121-01-1 | AFT AVIONIC COMPARTMENT ACCESS DOOR - DI | INSP | GR2 | 0.5 |  |  | 6 Y |  |  | 55726 | 30495 | 2017-02-25 |  |  |  | 2023-02-25
Aircraft-40 | 524121-01-1 | TEMPORARY PROTECTION TO INSPECTION AREAS | LUB | GR2 | 0.1 |  |  | 6 Y |  |  | 55726 | 30495 | 2017-02-25 |  |  |  | 2023-02-25
Aircraft-40 | 524121-01-1 | TEMPORARY PROTECTION TO INSPECTION AREAS | LUB | MAP | 0.5 |  |  | 6 Y |  |  | 55726 | 30495 | 2017-02-25 |  |  |  | 2023-02-25
Aircraft-40 | 524131-01-1 | LATERAL RIGHT AVIONIC COMPART DOOR - DI | INSP | GR2 | 0.5 |  |  | 6 Y |  |  | 55726 | 30495 | 2017-02-25 |  |  |  | 2023-02-25
Aircraft-40 | 524131-01-1 | TEMPORARY PROTECTION TO INSPECTION AREAS | LUB | GR2 | 0.1 |  |  | 6 Y |  |  | 55726 | 30495 | 2017-02-25 |  |  |  | 2023-02-25
Aircraft-40 | 524131-01-1 | TEMPORARY PROTECTION TO INSPECTION AREAS | LUB | MAP | 0.5 |  |  | 6 Y |  |  | 55726 | 30495 | 2017-02-25 |  |  |  | 2023-02-25
Aircraft-40 | 524141-01-1 | LATERAL LEFT AVIONICS COMPART DOOR - DI | INSP | GR2 | 0.5 |  |  | 6 Y |  |  | 55726 | 30495 | 2017-02-25 |  |  |  | 2023-02-25
Aircraft-40 | 524141-01-1 | TEMPORARY PROTECTION TO INSPECTION AREAS | LUB | GR2 | 0.1 |  |  | 6 Y |  |  | 55726 | 30495 | 2017-02-25 |  |  |  | 2023-02-25
Aircraft-40 | 524141-01-1 | TEMPORARY PROTECTION TO INSPECTION AREAS | LUB | MAP | 0.5 |  |  | 6 Y |  |  | 55726 | 30495 | 2017-02-25 |  |  |  | 2023-02-25
Aircraft-40 | 525111-01-1 | COCKPIT DOOR LOCKING SYSTEM - DI | INSP | GR2 | 1.5 | 15000 |  |  |  |  | 48989 | 27107 | 2015-01-31 |  | 63989
Aircraft-40 | 525111-02-1 | COCKPIT DOOR PRESS SENSING CHANNELS - OP/C | TEST | GR4 | 0.5 | 15000 |  | 48 M |  |  | 48989 | 27107 | 2015-01-31 |  | 63989 |  | 2019-01-31
Aircraft-40 | 525111-04-1 | COCKPIT DOOR OPENING - OP/C | TEST | GR4 | 0.5 | 15000 |  | 48 M |  |  | 48989 | 27107 | 2015-01-31 |  | 63989 |  | 2019-01-31
Aircraft-40 | 525111-05-1 | COCKPIT DOOR OPENING - OP/C | TEST | GR4 | 0.5 | 15000 |  | 48 M |  |  | 48989 | 27107 | 2015-01-31 |  | 63989 |  | 2019-01-31
Aircraft-40 | 525111-08-1 | DOOR/COCKPIT/MANUAL OPEN/ESCAPE PANEL-OP/C | TEST | GR2 | 0.5 |  |  | 72 M |  |  | 55726 | 30495 | 2017-02-25 |  |  |  | 2023-02-25
Aircraft-40 | 527100-01-1 | DOOR WARNING SYSTEM - OP/C | TEST | GR4 | 1.5 | 7500 |  | 40 M |  |  | 55726 | 30495 | 2017-02-25 |  | 63226 |  | 2020-06-25
Aircraft-40 | 527100-02-1 | DOOR WARNING PROXIMITY SWITCH MECH - LUB | LUB | GR2 | 0.2 |  |  | 18 M | A-CHECK |  | 59145 | 32170 | 2018-02-06 |  |  |  | 2019-08-06
Aircraft-40 | 527100-02-1 | DOOR WARNING PROXIMITY SWITCH MECH - LUB | LUB | GR2 | 0.2 |  |  | 18 M | A-CHECK |  | 59145 | 32170 | 2018-02-06 |  |  |  | 2019-08-06
Aircraft-40 | 527100-02-1 | DOOR WARNING PROXIMITY SWITCH MECH - LUB | LUB | GR2 | 0.2 |  |  | 18 M | A-CHECK |  | 59145 | 32170 | 2018-02-06 |  |  |  | 2019-08-06
Aircraft-40 | 527100-02-1 | DOOR WARNING PROXIMITY SWITCH MECH - LUB | LUB | GR2 | 0.2 |  |  | 18 M | A-CHECK |  | 59145 | 32170 | 2018-02-06 |  |  |  | 2019-08-06
Aircraft-40 | 527300-01-1 | EMERGENCY ESCAPE SLIDE RELEASE WARN - OP/C | TEST | GR4 | 2 | 7500 |  | 40 M |  |  | 55726 | 30495 | 2017-02-25 |  | 63226 |  | 2020-06-25
Aircraft-40 | 527300-02-1 | EMERGENCY ESCAPE SLIDE WARNING SYST - OP/C | TEST | GR4 | 2 |  | 18000 | 80 M |  |  | 55726 | 30495 | 2017-02-25 |  |  | 48495 | 2023-10-25
Aircraft-40 | 528101-01-1 | LEFT MLG DOOR FITTINGS - DI | INSP | GR1 | 0.5 |  |  | 6 Y |  |  | 55726 | 30495 | 2017-02-25 |  |  |  | 2023-02-25
Aircraft-40 | 528101-01-1 | TEMPORARY PROTECTION TO INSPECTION AREAS | LUB | GR1 | 0.1 |  |  | 6 Y |  |  | 55726 | 30495 | 2017-02-25 |  |  |  | 2023-02-25
Aircraft-40 | 528101-01-1 | TEMPORARY PROTECTION TO INSPECTION AREAS | LUB | MAP | 0.5 |  |  | 6 Y |  |  | 55726 | 30495 | 2017-02-25 |  |  |  | 2023-02-25
Aircraft-40 | 528101-01-1 | RIGHT MLG DOOR FITTINGS - DI | INSP | GR1 | 0.5 |  |  | 6 Y |  |  | 55726 | 30495 | 2017-02-25 |  |  |  | 2023-02-25
Aircraft-40 | 528101-01-1 | TEMPORARY PROTECTION TO INSPECTION AREAS | LUB | GR1 | 0.1 |  |  | 6 Y |  |  | 55726 | 30495 | 2017-02-25 |  |  |  | 2023-02-25
Aircraft-40 | 528101-01-1 | TEMPORARY PROTECTION TO INSPECTION AREAS | LUB | MAP | 0.5 |  |  | 6 Y |  |  | 55726 | 30495 | 2017-02-25 |  |  |  | 2023-02-25
Aircraft-40 | 528106-01-1 | NECESSARY PROCEDURES TO INSP. | ABAC | GR1 | 0.5 |  | 4600 | [8 empty] | 48000
Aircraft-40 | 528106-01-1 | MLG DOORS SYST/ACTUACTOR LUGS - NDT | INSP | NDT | 0.5 |  | 4600 | [8 empty] | 48000
Aircraft-40 | 528106-01-1 | MLG DOORS SYST/ACTUACTOR LUGS - NDT | INSP | NDT | 0.5 |  | 4600 | [8 empty] | 48000
Aircraft-40 | 528106-01-1 | FINAL CONFIGURATION AFTER INSP. | FEAC | GR1 | 0.5 |  | 4600 | [8 empty] | 48000
Aircraft-40 | 528106-01-1 | NECESSARY PROCEDURES TO INSP. | ABAC | GR1 | 0.5 |  | 4600 | [8 empty] | 48000
Aircraft-40 | 528106-01-1 | MLG DOORS SYST/ACTUACTOR LUGS - NDT | INSP | NDT | 0.5 |  | 4600 | [8 empty] | 48000
Aircraft-40 | 528106-01-1 | MLG DOORS SYST/ACTUACTOR LUGS - NDT | INSP | NDT | 0.5 |  | 4600 | [8 empty] | 48000
Aircraft-40 | 528106-01-1 | FINAL CONFIGURATION AFTER INSP. | FEAC | GR1 | 0.5 |  | 4600 | [8 empty] | 48000
Aircraft-40 | 528107-01-1 | MLG DOORS SYSTEM/FWD FITTING JOINT - DI | INSP | GR1 | 0.5 |  | 4400 | [8 empty] | 48000
Aircraft-40 | 528107-01-1 | MLG DOORS SYSTEM/FWD FITTING JOINT - DI | INSP | GR1 | 0.5 |  | 4400 | [8 empty] | 48000
Aircraft-40 | 528211-01-1 | NOSE LANDING GEAR MAIN DOOR HINGE - DI | INSP | GR1 | 0.5 |  |  | 6 Y |  |  | 55726 | 30495 | 2017-02-25 |  |  |  | 2023-02-25
Aircraft-40 | 528211-01-1 | TEMPORARY PROTECTION TO INSPECTION AREAS | LUB | GR1 | 0.1 |  |  | 6 Y |  |  | 55726 | 30495 | 2017-02-25 |  |  |  | 2023-02-25
Aircraft-40 | 528211-01-1 | TEMPORARY PROTECTION TO INSPECTION AREAS | LUB | MAP | 0.5 |  |  | 6 Y |  |  | 55726 | 30495 | 2017-02-25 |  |  |  | 2023-02-25
Aircraft-40 | 528221-01-1 | NOSE LAND GEAR SECONDARY DOOR HINGE - DI | INSP | GR1 | 0.5 |  |  | 6 Y |  |  | 55726 | 30495 | 2017-02-25 |  |  |  | 2023-02-25
Aircraft-40 | 528221-01-1 | TEMPORARY PROTECTION TO INSPECTION AREAS | LUB | GR1 | 0.1 |  |  | 6 Y |  |  | 55726 | 30495 | 2017-02-25 |  |  |  | 2023-02-25
Aircraft-40 | 528221-01-1 | TEMPORARY PROTECTION TO INSPECTION AREAS | LUB | MAP | 0.5 |  |  | 6 Y |  |  | 55726 | 30495 | 2017-02-25 |  |  |  | 2023-02-25
Aircraft-40 | 528223-01-1 | NLG DOORS SYST/AFT DOOR AFT FITTINGS - DI | INSP | GR1 | 0.5 |  | 7500 |  |  |  | 55726 | 30495 | 2017-02-25 |  |  | 37995
Aircraft-40 | 528223-01-1 | NLG DOORS SYST/AFT DOOR AFT FITTINGS - DI | INSP | GR1 | 0.5 |  | 7500 |  |  |  | 55726 | 30495 | 2017-02-25 |  |  | 37995
Aircraft-40 | 530000-01-1 | LOWER FUSELAGE PISTON DRAIN VALVES - DI | INSP | GR2 | 1 |  |  | 72 M |  |  | 55726 | 30495 | 2017-02-25 |  |  |  | 2023-02-25
Aircraft-40 | 531101-02-1 | NECESSARY PROCEDURES TO INSP. | ABAC | ICH | 6 |  | 9800 | [8 empty] | 35900
Aircraft-40 | 531101-02-1 | FWD PASSENGER/CREW DOOR CUTOUT - SDI | INSP | GR2 | 1 |  | 9800 | [8 empty] | 35900
Aircraft-40 | 531101-02-1 | FINAL CONFIGURATION AFTER INSP. | FEAC | ICH | 8 |  | 9800 | [8 empty] | 35900
Aircraft-40 | 531102-01-1 | FWD PAX/CREW DOORS FWD UPPER CORNERS - DI | INSP | ESHS | 1 |  | 15300 | 6 Y |  |  | 55726 | 30495 | 2017-02-25 |  |  | 45795 | 2023-02-25
Aircraft-40 | 531103-01-2 | NECESSARY PROCEDURES TO INSP. | ABAC | GR2 | 6 |  | 16800 |  |  |  | 59788 | 32478 | 2018-04-20 |  |  | 49278
Aircraft-40 | 531103-01-2 | MAIN STRUCT/FWD PAX/CREW DOOR CUTOUT - DI | INSP | GR2 | 0.5 |  | 16800 |  |  |  | 59788 | 32478 | 2018-04-20 |  |  | 49278
Aircraft-40 | 531103-01-2 | MAIN STRUCT/FWD PAX/CREW DOOR CUTOUT - NDT | INSP | NDT | 1.5 |  | 16800 |  |  |  | 59788 | 32478 | 2018-04-20 |  |  | 49278
Aircraft-40 | 531103-01-2 | FINAL CONFIGURATION AFTER INSP. | FEAC | GR2 | 8 |  | 16800 |  |  |  | 59788 | 32478 | 2018-04-20 |  |  | 49278
Aircraft-40 | 531105-01-1 | MAIN STRUCTURE/LATERAL WINDOW FRAME - DI | INSP | GR2 | 0.5 |  | 890 |  | A-CHECK |  | 61194 | 33158 | 2018-09-04 |  |  | 34048
Aircraft-40 | 531106-01-1 | FWD FUSELAGE SKIN FROM FR12 TO 24 - GVI | INSP | ESHS | 1 |  | 10700 |  |  |  | 55726 | 30495 | 2017-02-25 |  |  | 41195
Aircraft-40 | 531108-01-1 | MAIN STRUCT./NLG/BOLTS - REMOVE | ABAC | GR1 | 0.5 | 39900 | 19900 | [7 empty] | 109200 | 54600
Aircraft-40 | 531108-01-1 | MAIN STRUCT./HOLES AT FWD CORNERS/FR9 -DI | INSP | GR1 | 0.5 | 39900 | 19900 | [7 empty] | 109200 | 54600
Aircraft-40 | 531108-01-1 | MAIN STRUCT./HOLES AT FWD CORNERS/FR9 -NDT | INSP | NDT | 0.5 | 39900 | 19900 | [7 empty] | 109200 | 54600
Aircraft-40 | 531108-01-1 | MAIN STRUCT./NLG/BOLTS - INSTALL | FEAC | GR1 | 0.5 | 39900 | 19900 | [7 empty] | 109200 | 54600
Aircraft-40 | 531111-01-1 | AVIONICS COMPARTMENT DOORS - GVI | INSP | ESHS | 1 |  | 1500 |  | A-CHECK |  | 59788 | 32478 | 2018-04-20 |  |  | 33978
Aircraft-40 | 531112-01-1 | FUSELAGE LOWER PANEL AT NLG BAY - DI | INSP | ESHS | 0.5 | 39600 | 19800 |  |  |  | 55726 | 30495 | 2017-02-25 |  | 95326 | 50295
Aircraft-40 | 531113-01-1 | FUSELAGE SKIN ATTACHMENT/FR 16,STG 3 - GVI | INSP | ESHS | 0.5 |  | 6500 |  |  |  | 55726 | 30495 | 2017-02-25 |  |  | 36995
Aircraft-40 | 531114-02-1 | FUSELAGE SKIN EXTERNAL SURFACE - GVI | INSP | ESHS | 1 |  | 5700 | [8 empty] | 36195
Aircraft-40 | 531117-01-1 | FUSELAGE SIDE PANEL - GVI | INSP | ESHS | 0.5 |  | 14500 |  |  |  | 41520 | 23471 | 2013-01-17 |  |  | 37971
Aircraft-40 | 531118-01-1 | AREA FWD OF WINDSHIELD EXT SURFACE - GVI | INSP | ESHS | 0.5 |  | 10500 |  |  |  | 48989 | 27107 | 2015-01-31 |  |  | 37607
Aircraft-40 | 531119-01-1 | LOWER LONGIT LAP JOINT UPPER SKIN - DI | INSP | ESHS | 0.5 |  | 10200 | [8 empty] | 35300
Aircraft-40 | 531123-01-1 | FUSELAGE SKIN, LATERAL LAP JOINT - DI | INSP | ESHS | 1 |  |  | 6 Y | [8 empty] | 2024-01-11
Aircraft-40 | 531124-01-1 | MAIN STRUCTURE/FRAME 20 SPLICE - DI | INSP | GR2 | 1 |  | 7900 |  |  |  | 55726 | 30495 | 2017-02-25 |  |  | 38395
Aircraft-40 | 531125-02-1 | NOSE FORWARD FUSELAGE/WINDOW FRAME - DI | INSP | GR2 | 0.5 |  | 29800 | [8 empty] | 48000
Aircraft-40 | 531126-01-1 | NECESSARY PROCEDURES TO INSP. | ABAC | GR2 | 6
Aircraft-40 | 531126-01-1 | MAIN STRUCT/LATERAL SPLICING,FR 8 - NDT | INSP | NDT | 1
Aircraft-40 | 531126-01-1 | FINAL CONFIGURATION AFTER INSP | FEAC | GR2 | 7
Aircraft-40 | 531127-01-1 | NECESSARY PROCEDURES TO INSP. | ABAC | GR2 | 6 |  | 7200 |  |  |  | 55726 | 30495 | 2017-02-25 |  |  | 37695
Aircraft-40 | 531127-01-1 | MAIN STRUCTURE/LATERAL SPLICING,FR 11 -NDT | INSP | NDT | 0.5 |  | 7200 |  |  |  | 55726 | 30495 | 2017-02-25 |  |  | 37695
Aircraft-40 | 531127-01-1 | FINAL CONFIGURATION AFTER INSP. | FEAC | GR2 | 7 |  | 7200 |  |  |  | 55726 | 30495 | 2017-02-25 |  |  | 37695
Aircraft-40 | 531129-02-2 | NECESSARY PROCEDURES TO INSP. | ABAC | GR2 | 14.7 |  | 8800 |  |  |  | 48989 | 27107 | 2015-01-31 |  |  | 35907
Aircraft-40 | 531129-02-2 | NECESSARY PROCEDURES TO INSP. | ABAC | GR4 | 0.3 |  | 8800 |  |  |  | 48989 | 27107 | 2015-01-31 |  |  | 35907
Aircraft-40 | 531129-02-2 | WINDSHIELD CENTER POST LOWER ATTACH. - NDT | INSP | NDT | 1 |  | 8800 |  |  |  | 48989 | 27107 | 2015-01-31 |  |  | 35907
Aircraft-40 | 531129-02-2 | FINAL CONFIGURATION AFTER INSP. | FEAC | GR2 | 14.5 |  | 8800 |  |  |  | 48989 | 27107 | 2015-01-31 |  |  | 35907
Aircraft-40 | 531129-02-2 | FINAL CONFIGURATION AFTER INSP. | FEAC | GR4 | 0.5 |  | 8800 |  |  |  | 48989 | 27107 | 2015-01-31 |  |  | 35907
Aircraft-40 | 531130-02-1 | NECESSARY PROCEDURES TO INSP. | ABAC | GR2 | 1.5 |  | 13800 | [8 empty] | 48000
Aircraft-40 | 531130-02-1 | WINDSHIELD SLIDING WINDOW FRAME LWR - DI | INSP | GR2 | 0.5 |  | 13800 | [8 empty] | 48000
Aircraft-40 | 531130-02-1 | WINDSHIELD SLIDING WINDOW FRAME LWR - NDT | INSP | NDT | 1 |  | 13800 | [8 empty] | 48000
Aircraft-40 | 531130-02-1 | FINAL CONFIGURATION AFTER INSP. | FEAC | GR2 | 2 |  | 13800 | [8 empty] | 48000
Aircraft-40 | 531131-02-1 | NECESSARY PROCEDURES TO INSP. | ABAC | ESHS | 1 |  | 12600 |  |  |  | 55726 | 30495 | 2017-02-25 |  |  | 43095
Aircraft-40 | 531131-02-1 | NECESSARY PROCEDURES TO INSP. | ABAC | GR2 | 9 |  | 12600 |  |  |  | 55726 | 30495 | 2017-02-25 |  |  | 43095
Aircraft-40 | 531131-02-1 | FWD FUSELAGE/WINDSHIELD CENTER POST - DI | INSP | GR2 | 0.5 |  | 12600 |  |  |  | 55726 | 30495 | 2017-02-25 |  |  | 43095
Aircraft-40 | 531131-02-1 | FWD FUSELAGE/WINDSHIELD CENTER POST - NDT | INSP | NDT | 0.5 |  | 12600 |  |  |  | 55726 | 30495 | 2017-02-25 |  |  | 43095
Aircraft-40 | 531131-02-1 | FINAL CONFIGURATION AFTER INSP. | FEAC | ESHS | 1.5 |  | 12600 |  |  |  | 55726 | 30495 | 2017-02-25 |  |  | 43095
Aircraft-40 | 531131-02-1 | FINAL CONFIGURATION AFTER INSP. | FEAC | GR2 | 12 |  | 12600 |  |  |  | 55726 | 30495 | 2017-02-25 |  |  | 43095
Aircraft-40 | 531131-02-1 | FINAL CONFIGURATION AFTER INSP. | FEAC | ICH | 1 |  | 12600 |  |  |  | 55726 | 30495 | 2017-02-25 |  |  | 43095
Aircraft-40 | 531131-02-1 | FINAL CONFIGURATION AFTER INSP. | FEAC | PINT | 1 |  | 12600 |  |  |  | 55726 | 30495 | 2017-02-25 |  |  | 43095
Aircraft-40 | 531133-01-1 | MAIN STRUCT/WINDSHIELD SIDE POST,LH/RH -DI | INSP | GR2 | 1.5 |  | 1100 |  | A-CHECK |  | 60492 | 32817 | 2018-06-28 |  |  | 33917
Aircraft-40 | 531135-01-2 | NECESSARY PROCEDURES TO INSP. | ABAC | GR2 | 1 |  | 11000 |  |  |  | 48989 | 27107 | 2015-01-31 |  |  | 38107
Aircraft-40 | 531135-01-2 | MAIN STRUCT/FR 1 THRU 24/FUSEL.INT.- NDT | INSP | NDT | 0.5 |  | 11000 |  |  |  | 48989 | 27107 | 2015-01-31 |  |  | 38107
Aircraft-40 | 531135-01-2 | FINAL CONFIGURATION AFTER INSP. | FEAC | GR2 | 1 |  | 11000 |  |  |  | 48989 | 27107 | 2015-01-31 |  |  | 38107
Aircraft-40 | 531151-01-1 | LEFT FWD PAX/CREW DOOR STOP FITTINGS - DI | INSP | GR2 | 1 |  |  | 12 Y |  |  | 35209 | 20265 | 2011-03-31 |  |  |  | 2023-03-31
Aircraft-40 | 531151-01-1 | RGHT FWD PAX/CREW DOOR STOP FITTINGS - DI | INSP | GR2 | 1 |  |  | 12 Y |  |  | 35209 | 20265 | 2011-03-31 |  |  |  | 2023-03-31
Aircraft-40 | 531153-02-1 | NECESSARY PROCEDURES TO INSP. | ABAC | ESHS | 2.5 |  | 6800 |  |  |  | 55726 | 30495 | 2017-02-25 |  |  | 37295
Aircraft-40 | 531153-02-1 | NECESSARY PROCEDURES TO INSP. | ABAC | GR2 | 1.5 |  | 6800 |  |  |  | 55726 | 30495 | 2017-02-25 |  |  | 37295
Aircraft-40 | 531153-02-1 | NECESSARY PROCEDURES TO INSP. | ABAC | ICH | 1 |  | 6800 |  |  |  | 55726 | 30495 | 2017-02-25 |  |  | 37295
Aircraft-40 | 531153-02-1 | LEFT FWD PAX/CREW DOOR FRAME - DI | INSP | GR2 | 0.5 |  | 6800 |  |  |  | 55726 | 30495 | 2017-02-25 |  |  | 37295
Aircraft-40 | 531153-02-1 | LEFT FWD PAX/CREW DOOR FRAME - NDT | INSP | NDT | 2 |  | 6800 |  |  |  | 55726 | 30495 | 2017-02-25 |  |  | 37295
Aircraft-40 | 531153-02-1 | FINAL CONFIGURATION AFTER INSP. | FEAC | ESHS | 2.5 |  | 6800 |  |  |  | 55726 | 30495 | 2017-02-25 |  |  | 37295
Aircraft-40 | 531153-02-1 | FINAL CONFIGURATION AFTER INSP. | FEAC | GR2 | 2 |  | 6800 |  |  |  | 55726 | 30495 | 2017-02-25 |  |  | 37295
Aircraft-40 | 531153-02-1 | FINAL CONFIGURATION AFTER INSP. | FEAC | ICH | 1 |  | 6800 |  |  |  | 55726 | 30495 | 2017-02-25 |  |  | 37295
Aircraft-40 | 531153-02-1 | NECESSARY PROCEDURES TO INSP. | ABAC | ESHS | 2.5 |  | 6800 |  |  |  | 55726 | 30495 | 2017-02-25 |  |  | 37295
Aircraft-40 | 531153-02-1 | NECESSARY PROCEDURES TO INSP. | ABAC | GR2 | 1.5 |  | 6800 |  |  |  | 55726 | 30495 | 2017-02-25 |  |  | 37295
Aircraft-40 | 531153-02-1 | NECESSARY PROCEDURES TO INSP. | ABAC | ICH | 1 |  | 6800 |  |  |  | 55726 | 30495 | 2017-02-25 |  |  | 37295
Aircraft-40 | 531153-02-1 | RIGHT FWD PAX/CREW DOOR FRAME - DI | INSP | GR2 | 0.5 |  | 6800 |  |  |  | 55726 | 30495 | 2017-02-25 |  |  | 37295
Aircraft-40 | 531153-02-1 | RIGHT FWD PAX/CREW DOOR FRAME - NDT | INSP | NDT | 2 |  | 6800 |  |  |  | 55726 | 30495 | 2017-02-25 |  |  | 37295
Aircraft-40 | 531153-02-1 | FINAL CONFIGURATION AFTER INSP. | FEAC | ESHS | 2.5 |  | 6800 |  |  |  | 55726 | 30495 | 2017-02-25 |  |  | 37295
Aircraft-40 | 531153-02-1 | FINAL CONFIGURATION AFTER INSP. | FEAC | GR2 | 2 |  | 6800 |  |  |  | 55726 | 30495 | 2017-02-25 |  |  | 37295
Aircraft-40 | 531153-02-1 | FINAL CONFIGURATION AFTER INSP. | FEAC | ICH | 1 |  | 6800 |  |  |  | 55726 | 30495 | 2017-02-25 |  |  | 37295
Aircraft-40 | 531154-01-1 | NECESSARY PROCEDURES TO INSP | ABAC | GR2 | 10 |  | 16800 | [8 empty] | 48000
Aircraft-40 | 531154-01-1 | FWD PASSENGER/CREW DOOR CUTOUT - NDT | INSP | NDT | 2 |  | 16800 | [8 empty] | 48000
Aircraft-40 | 531154-01-1 | FINAL CONFIGURATION AFTER INSP | FEAC | GR2 | 15 |  | 16800 | [8 empty] | 48000
Aircraft-40 | 531155-02-1 | NECESSARY PROCEDURES TO INSP. | ABAC | ESHS | 2.5 |  | 8900 |  |  |  | 48989 | 27107 | 2015-01-31 |  |  | 36007
Aircraft-40 | 531155-02-1 | NECESSARY PROCEDURES TO INSP. | ABAC | GR2 | 1.5 |  | 8900 |  |  |  | 48989 | 27107 | 2015-01-31 |  |  | 36007
Aircraft-40 | 531155-02-1 | NECESSARY PROCEDURES TO INSP. | ABAC | ICH | 1 |  | 8900 |  |  |  | 48989 | 27107 | 2015-01-31 |  |  | 36007
Aircraft-40 | 531155-02-1 | LEFT FWD PAX/CREW DOOR FRAME - DI | INSP | GR2 | 0.5 |  | 8900 |  |  |  | 48989 | 27107 | 2015-01-31 |  |  | 36007
Aircraft-40 | 531155-02-1 | LEFT FWD PAX/CREW DOOR FRAME - NDT | INSP | NDT | 1.5 |  | 8900 |  |  |  | 48989 | 27107 | 2015-01-31 |  |  | 36007
Aircraft-40 | 531155-02-1 | FINAL CONFIGURATION AFTER INSP. | FEAC | ESHS | 2.5 |  | 8900 |  |  |  | 48989 | 27107 | 2015-01-31 |  |  | 36007
Aircraft-40 | 531155-02-1 | FINAL CONFIGURATION AFTER INSP. | FEAC | GR2 | 2 |  | 8900 |  |  |  | 48989 | 27107 | 2015-01-31 |  |  | 36007
Aircraft-40 | 531155-02-1 | FINAL CONFIGURATION AFTER INSP. | FEAC | ICH | 1 |  | 8900 |  |  |  | 48989 | 27107 | 2015-01-31 |  |  | 36007
Aircraft-40 | 531155-02-1 | NECESSARY PROCEDURES TO INSP. | ABAC | ESHS | 2.5 |  | 8900 |  |  |  | 48989 | 27107 | 2015-01-31 |  |  | 36007
Aircraft-40 | 531155-02-1 | NECESSARY PROCEDURES TO INSP. | ABAC | GR2 | 1.5 |  | 8900 |  |  |  | 48989 | 27107 | 2015-01-31 |  |  | 36007
Aircraft-40 | 531155-02-1 | NECESSARY PROCEDURES TO INSP. | ABAC | ICH | 1 |  | 8900 |  |  |  | 48989 | 27107 | 2015-01-31 |  |  | 36007
Aircraft-40 | 531155-02-1 | RIGHT FWD PAX/CREW DOOR FRAME - DI | INSP | GR2 | 0.5 |  | 8900 |  |  |  | 48989 | 27107 | 2015-01-31 |  |  | 36007
Aircraft-40 | 531155-02-1 | RIGHT FWD PAX/CREW DOOR FRAME - NDT | INSP | NDT | 1.5 |  | 8900 |  |  |  | 48989 | 27107 | 2015-01-31 |  |  | 36007
Aircraft-40 | 531155-02-1 | FINAL CONFIGURATION AFTER INSP. | FEAC | ESHS | 2.5 |  | 8900 |  |  |  | 48989 | 27107 | 2015-01-31 |  |  | 36007
Aircraft-40 | 531155-02-1 | FINAL CONFIGURATION AFTER INSP. | FEAC | GR2 | 2 |  | 8900 |  |  |  | 48989 | 27107 | 2015-01-31 |  |  | 36007
Aircraft-40 | 531155-02-1 | FINAL CONFIGURATION AFTER INSP. | FEAC | ICH | 1 |  | 8900 |  |  |  | 48989 | 27107 | 2015-01-31 |  |  | 36007
Aircraft-40 | 531157-01-2 | MN STRUCT/FR4 THRU 24/FITTING FR20/21 - DI | INSP | GR2 | 1.5 |  | 7000 |  |  |  | 55726 | 30495 | 2017-02-25 |  |  | 37495
Aircraft-40 | 531161-01-1 | NLG BAY PANELS, ZONES 123/124 - GVI | INSP | GR1 | 1 |  |  | 12 Y |  |  | 55726 | 30495 | 2017-02-25 |  |  |  | 2029-02-25
Aircraft-40 | 531161-01-1 | TEMPORARY PROTECTION TO INSPECTION AREAS | LUB | GR1 | 0.1 |  |  | 12 Y |  |  | 55726 | 30495 | 2017-02-25 |  |  |  | 2029-02-25
Aircraft-40 | 531161-01-1 | TEMPORARY PROTECTION TO INSPECTION AREAS | LUB | MAP | 0.5 |  |  | 12 Y |  |  | 55726 | 30495 | 2017-02-25 |  |  |  | 2029-02-25
Aircraft-40 | 531163-01-1 | LEFT FWD PAX/CREW DOOR STRUCT - DI | INSP | GR2 | 5 |  |  | 6 Y |  |  | 55726 | 30495 | 2017-02-25 |  |  |  | 2023-02-25
Aircraft-40 | 531163-01-1 | LEFT FWD PAX/CREW DOOR STRUCT - DI | INSP | ICH | 2 |  |  | 6 Y |  |  | 55726 | 30495 | 2017-02-25 |  |  |  | 2023-02-25
Aircraft-40 | 531163-01-1 | TEMPORARY PROTECTION TO INSPECTION AREAS | LUB | GR2 | 0.1 |  |  | 6 Y |  |  | 55726 | 30495 | 2017-02-25 |  |  |  | 2023-02-25
Aircraft-40 | 531163-01-1 | TEMPORARY PROTECTION TO INSPECTION AREAS | LUB | MAP | 0.5 |  |  | 6 Y |  |  | 55726 | 30495 | 2017-02-25 |  |  |  | 2023-02-25
Aircraft-40 | 531163-01-1 | RIGHT FWD PAX/CREW DOOR STRUCT - DI | INSP | GR2 | 5 |  |  | 6 Y |  |  | 55726 | 30495 | 2017-02-25 |  |  |  | 2023-02-25
Aircraft-40 | 531163-01-1 | RIGHT FWD PAX/CREW DOOR STRUCT - DI | INSP | ICH | 2 |  |  | 6 Y |  |  | 55726 | 30495 | 2017-02-25 |  |  |  | 2023-02-25
Aircraft-40 | 531163-01-1 | TEMPORARY PROTECTION TO INSPECTION AREAS | LUB | GR2 | 0.1 |  |  | 6 Y |  |  | 55726 | 30495 | 2017-02-25 |  |  |  | 2023-02-25
Aircraft-40 | 531163-01-1 | TEMPORARY PROTECTION TO INSPECTION AREAS | LUB | MAP | 0.9 |  |  | 6 Y |  |  | 55726 | 30495 | 2017-02-25 |  |  |  | 2023-02-25
Aircraft-40 | 531164-01-1 | FUSELAGE INTERNAL STRUCTURE - DI | INSP | GR2 | 2 |  |  | 6 Y |  |  | 55726 | 30495 | 2017-02-25 |  |  |  | 2023-02-25
Aircraft-40 | 531164-01-1 | TEMPORARY PROTECTION TO INSPECTION AREAS | LUB | GR2 | 0.1 |  |  | 6 Y |  |  | 55726 | 30495 | 2017-02-25 |  |  |  | 2023-02-25
Aircraft-40 | 531164-01-1 | TEMPORARY PROTECTION TO INSPECTION AREAS | LUB | MAP | 0.5 |  |  | 6 Y |  |  | 55726 | 30495 | 2017-02-25 |  |  |  | 2023-02-25
Aircraft-40 | 531166-01-2 | LEFT FWD PAX/CREW DOOR LOWER CORNERS - DI | INSP | GR2 | 0.5 |  |  | 6 Y |  |  | 55726 | 30495 | 2017-02-25 |  |  |  | 2023-02-25
Aircraft-40 | 531166-01-2 | TEMPORARY PROTECTION TO INSPECTION AREAS | LUB | GR2 | 0.1 |  |  | 6 Y |  |  | 55726 | 30495 | 2017-02-25 |  |  |  | 2023-02-25
Aircraft-40 | 531166-01-2 | TEMPORARY PROTECTION TO INSPECTION AREAS | LUB | MAP | 0.5 |  |  | 6 Y |  |  | 55726 | 30495 | 2017-02-25 |  |  |  | 2023-02-25
Aircraft-40 | 531166-01-2 | RIGHT FWD PAX/CREW DOOR LOWER CORNERS - DI | INSP | GR2 | 0.5 |  |  | 6 Y |  |  | 55726 | 30495 | 2017-02-25 |  |  |  | 2023-02-25
Aircraft-40 | 531166-01-2 | TEMPORARY PROTECTION TO INSPECTION AREAS | LUB | GR2 | 0.1 |  |  | 6 Y |  |  | 55726 | 30495 | 2017-02-25 |  |  |  | 2023-02-25
Aircraft-40 | 531166-01-2 | TEMPORARY PROTECTION TO INSPECTION AREAS | LUB | MAP | 0.5 |  |  | 6 Y |  |  | 55726 | 30495 | 2017-02-25 |  |  |  | 2023-02-25
Aircraft-40 | 531167-01-1 | FUSELAGE INTERNAL STRUCTURE - DI | INSP | GR2 | 1 |  |  | 6 Y |  |  | 55726 | 30495 | 2017-02-25 |  |  |  | 2023-02-25
Aircraft-40 | 531167-01-1 | TEMPORARY PROTECTION TO INSPECTION AREAS | LUB | GR2 | 0.1 |  |  | 6 Y |  |  | 55726 | 30495 | 2017-02-25 |  |  |  | 2023-02-25
Aircraft-40 | 531167-01-1 | TEMPORARY PROTECTION TO INSPECTION AREAS | LUB | MAP | 0.5 |  |  | 6 Y |  |  | 55726 | 30495 | 2017-02-25 |  |  |  | 2023-02-25
Aircraft-40 | 531169-01-1 | FUSELAGE INTERNAL STRUCT/GALLEY/TOILET-GVI | INSP | GR2 | 1.5 |  |  | 6 Y |  |  | 55726 | 30495 | 2017-02-25 |  |  |  | 2023-02-25
Aircraft-40 | 531169-01-1 | TEMPORARY PROTECTION TO INSPECTION AREAS | LUB | GR2 | 0.1 |  |  | 6 Y |  |  | 55726 | 30495 | 2017-02-25 |  |  |  | 2023-02-25
Aircraft-40 | 531169-01-1 | TEMPORARY PROTECTION TO INSPECTION AREAS | LUB | MAP | 0.5 |  |  | 6 Y |  |  | 55726 | 30495 | 2017-02-25 |  |  |  | 2023-02-25
Aircraft-40 | 531170-01-1 | COCKPIT WINDSHIELD/LOWER RETAINERS - REM | INSP | GR2 | 2.5 |  | 4000 |  |  |  | 59788 | 32478 | 2018-04-20 |  |  | 36478
Aircraft-40 | 531170-01-1 | COCKPIT WINDSHIELD FR4 LOWER FITTING - DI | INSP | GR2 | 1 |  | 4000 |  |  |  | 59788 | 32478 | 2018-04-20 |  |  | 36478
Aircraft-40 | 531170-01-1 | COCKPIT WINDSHIELD/LOWER RETAINERS - INST | FEAC | GR2 | 3.5 |  | 4000 |  |  |  | 59788 | 32478 | 2018-04-20 |  |  | 36478
Aircraft-40 | 531171-01-1 | NLG SECONDARY DOOR HINGE SUPPORTS - DI | INSP | GR1 | 0.5 |  |  | 6 Y |  |  | 55726 | 30495 | 2017-02-25 |  |  |  | 2023-02-25
Aircraft-40 | 531171-01-1 | TEMPORARY PROTECTION TO INSPECTION AREAS | LUB | GR1 | 0.1 |  |  | 6 Y |  |  | 55726 | 30495 | 2017-02-25 |  |  |  | 2023-02-25
Aircraft-40 | 531171-01-1 | TEMPORARY PROTECTION TO INSPECTION AREAS | LUB | MAP | 0.5 |  |  | 6 Y |  |  | 55726 | 30495 | 2017-02-25 |  |  |  | 2023-02-25
Aircraft-40 | 531175-01-1 | FRONT PRESSURE BULKHEAD FWD FACE - DI | INSP | GR2 | 0.5 |  |  | 12 Y | [8 empty] | 2024-01-11
Aircraft-40 | 531176-01-1 | COCKPIT SIDE WINDOWS - DI | INSP | ESHS | 1.5 |  |  | 6 Y |  |  | 55726 | 30495 | 2017-02-25 |  |  |  | 2023-02-25
Aircraft-40 | 531177-01-1 | COCKPIT WINDSHIELD RETAINERS - REMOVE | ABAC | GR2 | 13 |  |  | 12 Y |  |  | 35209 | 20265 | 2011-03-31 |  |  |  | 2023-03-31
Aircraft-40 | 531177-01-1 | COCKPIT WINDSHIELD FRAMEWORK - DI | INSP | GR2 | 3.5 |  |  | 12 Y |  |  | 35209 | 20265 | 2011-03-31 |  |  |  | 2023-03-31
Aircraft-40 | 531177-01-1 | COCKPIT WINDSHIELD RETAINERS - INSTALL | FEAC | GR2 | 11.5 |  |  | 12 Y |  |  | 35209 | 20265 | 2011-03-31 |  |  |  | 2023-03-31
Aircraft-40 | 531178-01-1 | COCKPIT WINDSHIELD RETAINERS - DI | INSP | ESHS | 1.5 |  |  | 6 Y |  |  | 55726 | 30495 | 2017-02-25 |  |  |  | 2023-02-25
Aircraft-40 | 531180-01-1 | LEFT FWD PAX/CREW DOOR CUTOUT - DI | INSP | GR2 | 3 |  |  | 12 Y |  |  | 35209 | 20265 | 2011-03-31 |  |  |  | 2023-03-31
Aircraft-40 | 531180-01-1 | LH FWD PAX/SCUFF-PLATE - INSTALL | FEAC | ESHS | 0.5 |  |  | 12 Y |  |  | 35209 | 20265 | 2011-03-31 |  |  |  | 2023-03-31
Aircraft-40 | 531180-01-1 | LH FWD PAX/SCUFF-PLATE - INSTALL | FEAC | GR2 | 2.5 |  |  | 12 Y |  |  | 35209 | 20265 | 2011-03-31 |  |  |  | 2023-03-31
Aircraft-40 | 531180-01-1 | RIGHT FWD PAX/CREW DOOR CUTOUT - DI | INSP | GR2 | 3 |  |  | 12 Y |  |  | 35209 | 20265 | 2011-03-31 |  |  |  | 2023-03-31
Aircraft-40 | 531180-01-1 | RH FWD PAX/SCUFF-PLATE - INSTALL | FEAC | ESHS | 0.5 |  |  | 12 Y |  |  | 35209 | 20265 | 2011-03-31 |  |  |  | 2023-03-31
Aircraft-40 | 531180-01-1 | RH FWD PAX/SCUFF-PLATE - INSTALL | FEAC | GR2 | 2.5 |  |  | 12 Y |  |  | 35209 | 20265 | 2011-03-31 |  |  |  | 2023-03-31
Aircraft-40 | 531181-01-1 | FWD GALLEY - REMOVE | ABAC | GR2 | 6.5 |  |  | 6 Y |  |  | 55726 | 30495 | 2017-02-25 |  |  |  | 2023-02-25
Aircraft-40 | 531181-01-1 | LAVATORY 'A'- REMOVE | ABAC | GR2 | 9.5 |  |  | 6 Y |  |  | 55726 | 30495 | 2017-02-25 |  |  |  | 2023-02-25
Aircraft-40 | 531181-01-1 | FWD GALLEY WIRING - REMOVE | ABAC | GR4 | 0.1 |  |  | 6 Y |  |  | 55726 | 30495 | 2017-02-25 |  |  |  | 2023-02-25
Aircraft-40 | 531181-01-1 | LAVATORY 'A' WIRING - REMOVE | ABAC | GR4 | 0.1 |  |  | 6 Y |  |  | 55726 | 30495 | 2017-02-25 |  |  |  | 2023-02-25
Aircraft-40 | 531181-01-1 | CABIN FLOOR PANELS, FR 15-21 - REMOVE | ABAC | GR2 | 5 |  |  | 6 Y |  |  | 55726 | 30495 | 2017-02-25 |  |  |  | 2023-02-25
Aircraft-40 | 531181-01-1 | FUSELAGE INTERNAL STRUCTURE - DI | INSP | GR2 | 8 |  |  | 6 Y |  |  | 55726 | 30495 | 2017-02-25 |  |  |  | 2023-02-25
Aircraft-40 | 531181-01-1 | TEMPORARY PROTECTION TO INSPECTION AREAS | LUB | GR2 | 0.1 |  |  | 6 Y |  |  | 55726 | 30495 | 2017-02-25 |  |  |  | 2023-02-25
Aircraft-40 | 531181-01-1 | TEMPORARY PROTECTION TO INSPECTION AREAS | LUB | MAP | 0.5 |  |  | 6 Y |  |  | 55726 | 30495 | 2017-02-25 |  |  |  | 2023-02-25
Aircraft-40 | 531181-01-1 | CABIN FLOOR PANELS, FR 15-21 - INSTALL | FEAC | GR2 | 15.5 |  |  | 6 Y |  |  | 55726 | 30495 | 2017-02-25 |  |  |  | 2023-02-25
Aircraft-40 | 531181-01-1 | LAVATORY 'A' - INSTALL | FEAC | GR2 | 7.5 |  |  | 6 Y |  |  | 55726 | 30495 | 2017-02-25 |  |  |  | 2023-02-25
Aircraft-40 | 531181-01-1 | FWD GALLEY - INSTALL | FEAC | GR2 | 8.5 |  |  | 6 Y |  |  | 55726 | 30495 | 2017-02-25 |  |  |  | 2023-02-25
Aircraft-40 | 531181-01-1 | LAVATORY 'A' WIRING - INSTALL | FEAC | GR4 | 0.1 |  |  | 6 Y |  |  | 55726 | 30495 | 2017-02-25 |  |  |  | 2023-02-25
Aircraft-40 | 531181-01-1 | FWD GALLEY WIRING - INSTALL | FEAC | GR4 | 0.1 |  |  | 6 Y |  |  | 55726 | 30495 | 2017-02-25 |  |  |  | 2023-02-25
Aircraft-40 | 531184-01-2 | FWD PRESSURE BULKHEAD/VERTICAL POSTS - DI | INSP | GR2 | 0.5 |  | 11900 |  |  |  | 55726 | 30495 | 2017-02-25 |  |  | 42395
Aircraft-40 | 531184-01-2 | FWD PRESSURE BULKHEAD/VERTICAL POSTS - DI | INSP | ICH | 1 |  | 11900 |  |  |  | 55726 | 30495 | 2017-02-25 |  |  | 42395
Aircraft-40 | 531185-01-1 | NECESSARY PROCEDURES TO INSP. | ABAC | GR2 | 16.5 |  |  | 12 Y | [8 empty] | 2024-01-11
Aircraft-40 | 531185-01-1 | MAIN STRUCTURE/FR 1 THRU 24/FUSEL.INT.-GVI | INSP | GR2 | 5 |  |  | 12 Y | [8 empty] | 2024-01-11
Aircraft-40 | 531185-01-1 | FINAL CONFIGURATION AFTER INSP. | FEAC | GR2 | 9.5 |  |  | 12 Y | [8 empty] | 2024-01-11
Aircraft-40 | 531186-01-1 | FWD PRESSURE BULKHEAD AFT FACE - DI | INSP | GR2 | 3 |  |  | 12 Y | [8 empty] | 2024-01-11
Aircraft-40 | 531186-01-1 | FWD PRESSURE BULKHEAD AFT FACE - DI | INSP | GR4 | 1.5 |  |  | 12 Y | [8 empty] | 2024-01-11
Aircraft-40 | 531187-01-1 | LEFT COCKPIT WINDOW FRAMES - DI | INSP | GR2 | 1.5 |  |  | 12 Y | [8 empty] | 2024-01-11
Aircraft-40 | 531187-01-1 | RIGHT COCKPIT WINDOW FRAMES - DI | INSP | GR2 | 1.5 |  |  | 12 Y | [8 empty] | 2024-01-11
Aircraft-40 | 531188-01-1 | CAPTAIN AND CO-PILOT SEATS - REMOVE | ABAC | GR2 | 1 |  |  | 12 Y |  |  | 35209 | 20265 | 2011-03-31 |  |  |  | 2023-03-31
Aircraft-40 | 531188-01-1 | COCKPIT FLOOR PANELS - REMOVE | ABAC | GR2 | 6 |  |  | 12 Y |  |  | 35209 | 20265 | 2011-03-31 |  |  |  | 2023-03-31
Aircraft-40 | 531188-01-1 | COCKPIT FLOOR STRUCTURE - DI | INSP | GR2 | 2.5 |  |  | 12 Y |  |  | 35209 | 20265 | 2011-03-31 |  |  |  | 2023-03-31
Aircraft-40 | 531188-01-1 | TEMPORARY PROTECTION TO INSPECTION AREAS | LUB | GR2 | 0.1 |  |  | 12 Y |  |  | 35209 | 20265 | 2011-03-31 |  |  |  | 2023-03-31
Aircraft-40 | 531188-01-1 | TEMPORARY PROTECTION TO INSPECTION AREAS | LUB | MAP | 0.5 |  |  | 12 Y |  |  | 35209 | 20265 | 2011-03-31 |  |  |  | 2023-03-31
Aircraft-40 | 531188-01-1 | COCKPIT FLOOR PANELS - INSTALL | FEAC | GR2 | 7.5 |  |  | 12 Y |  |  | 35209 | 20265 | 2011-03-31 |  |  |  | 2023-03-31
Aircraft-40 | 531188-01-1 | CAPTAIN AND CO-PILOT SEATS - INSTALL | FEAC | GR2 | 1 |  |  | 12 Y |  |  | 35209 | 20265 | 2011-03-31 |  |  |  | 2023-03-31
Aircraft-40 | 531189-01-2 | GALLEYS G1 AND G2 - REMOVE | ABAC | GR2 | 7 |  |  | 6 Y |  |  | 55726 | 30495 | 2017-02-25 |  |  |  | 2023-02-25
Aircraft-40 | 531189-01-2 | LAVATORY 'A' - REMOVE | ABAC | GR2 | 5 |  |  | 6 Y |  |  | 55726 | 30495 | 2017-02-25 |  |  |  | 2023-02-25
Aircraft-40 | 531189-01-2 | CABIN FLOOR PANELS, FR 12-21 - REMOVE | ABAC | GR2 | 3 |  |  | 6 Y |  |  | 55726 | 30495 | 2017-02-25 |  |  |  | 2023-02-25
Aircraft-40 | 531189-01-2 | CABIN FLOOR STRUCTURE, FR 12-21 - DI | INSP | GR2 | 4 |  |  | 6 Y |  |  | 55726 | 30495 | 2017-02-25 |  |  |  | 2023-02-25
Aircraft-40 | 531189-01-2 | TEMPORARY PROTECTION TO INSPECTION AREAS | LUB | GR2 | 0.1 |  |  | 6 Y |  |  | 55726 | 30495 | 2017-02-25 |  |  |  | 2023-02-25
Aircraft-40 | 531189-01-2 | TEMPORARY PROTECTION TO INSPECTION AREAS | LUB | MAP | 0.5 |  |  | 6 Y |  |  | 55726 | 30495 | 2017-02-25 |  |  |  | 2023-02-25
Aircraft-40 | 531189-01-2 | CABIN FLOOR PANELS, FR 12-21 - INSTALL | FEAC | GR2 | 5 |  |  | 6 Y |  |  | 55726 | 30495 | 2017-02-25 |  |  |  | 2023-02-25
Aircraft-40 | 531189-01-2 | LAVATORY 'A' - INSTALL | FEAC | GR2 | 6 |  |  | 6 Y |  |  | 55726 | 30495 | 2017-02-25 |  |  |  | 2023-02-25
Aircraft-40 | 531189-01-2 | GALLEYS G1 AND G2 - INSTALL | FEAC | GR2 | 10 |  |  | 6 Y |  |  | 55726 | 30495 | 2017-02-25 |  |  |  | 2023-02-25
Aircraft-40 | 531189-01-2 | COCKPIT DOOR - CHECK | TEST | GR2 | 7 |  |  | 6 Y |  |  | 55726 | 30495 | 2017-02-25 |  |  |  | 2023-02-25
Aircraft-40 | 531190-01-2 | CABIN FLOOR PANELS, FR 21-24 - REMOVE | ABAC | GR2 | 4 |  |  | 12 Y |  |  | 35209 | 20265 | 2011-03-31 |  |  |  | 2023-03-31
Aircraft-40 | 531190-01-2 | CABIN FLOOR STRUCTURE, FR 21-24 - GVI | INSP | GR2 | 1 |  |  | 12 Y |  |  | 35209 | 20265 | 2011-03-31 |  |  |  | 2023-03-31
Aircraft-40 | 531190-01-2 | TEMPORARY PROTECTION TO INSPECTION AREAS | LUB | GR2 | 0.1 |  |  | 12 Y |  |  | 35209 | 20265 | 2011-03-31 |  |  |  | 2023-03-31
Aircraft-40 | 531190-01-2 | TEMPORARY PROTECTION TO INSPECTION AREAS | LUB | MAP | 0.5 |  |  | 12 Y |  |  | 35209 | 20265 | 2011-03-31 |  |  |  | 2023-03-31
Aircraft-40 | 531190-01-2 | CABIN FLOOR PANELS, FR 21-24 - INSTALL | FEAC | GR2 | 4 |  |  | 12 Y |  |  | 35209 | 20265 | 2011-03-31 |  |  |  | 2023-03-31
Aircraft-40 | 531191-01-1 | FWD PRESSURE BULKHEAD AFT FACE - DI | INSP | GR2 | 2 |  |  | 12 Y |  |  | 35209 | 20265 | 2011-03-31 |  |  |  | 2023-03-31
Aircraft-40 | 531191-01-1 | TEMPORARY PROTECTION TO INSPECTION AREAS | INSP | GR2 | 0.5 |  |  | 12 Y |  |  | 35209 | 20265 | 2011-03-31 |  |  |  | 2023-03-31
Aircraft-40 | 531192-01-1 | FUSELAGE INTERNAL STRUCTURE - GVI | INSP | GR2 | 2 |  |  | 12 Y |  |  | 35209 | 20265 | 2011-03-31 |  |  |  | 2023-03-31
Aircraft-40 | 531192-01-1 | TEMPORARY PROTECTION TO INSPECTION AREAS | LUB | GR2 | 0.1 |  |  | 12 Y |  |  | 35209 | 20265 | 2011-03-31 |  |  |  | 2023-03-31
Aircraft-40 | 531192-01-1 | TEMPORARY PROTECTION TO INSPECTION AREAS | LUB | MAP | 0.5 |  |  | 12 Y |  |  | 35209 | 20265 | 2011-03-31 |  |  |  | 2023-03-31
Aircraft-40 | 531193-01-1 | FUSELAGE INTERNAL STRUCTURE - GVI | INSP | GR2 | 2 |  |  | 12 Y |  |  | 35209 | 20265 | 2011-03-31 |  |  |  | 2023-03-31
Aircraft-40 | 531193-01-1 | TEMPORARY PROTECTION TO INSPECTION AREAS | LUB | GR2 | 0.1 |  |  | 12 Y |  |  | 35209 | 20265 | 2011-03-31 |  |  |  | 2023-03-31
Aircraft-40 | 531193-01-1 | TEMPORARY PROTECTION TO INSPECTION AREAS | LUB | MAP | 0.5 |  |  | 12 Y |  |  | 35209 | 20265 | 2011-03-31 |  |  |  | 2023-03-31
Aircraft-40 | 531194-01-2 | FWD GALLEY UNIT - REMOVE | ABAC | GR2 | 3 |  |  | 6 Y |  |  | 55726 | 30495 | 2017-02-25 |  |  |  | 2023-02-25
Aircraft-40 | 531194-01-2 | CABIN FLOOR PANELS, FR 21-24 - REMOVE | ABAC | GR2 | 2.5 |  |  | 6 Y |  |  | 55726 | 30495 | 2017-02-25 |  |  |  | 2023-02-25
Aircraft-40 | 531194-01-2 | CABIN FLOOR STRUCTURE, FR 21-24 - DI | INSP | GR2 | 3 |  |  | 6 Y |  |  | 55726 | 30495 | 2017-02-25 |  |  |  | 2023-02-25
Aircraft-40 | 531194-01-2 | TEMPORARY PROTECTION TO INSPECTION AREAS | LUB | GR2 | 0.1 |  |  | 6 Y |  |  | 55726 | 30495 | 2017-02-25 |  |  |  | 2023-02-25
Aircraft-40 | 531194-01-2 | TEMPORARY PROTECTION TO INSPECTION AREAS | LUB | MAP | 0.5 |  |  | 6 Y |  |  | 55726 | 30495 | 2017-02-25 |  |  |  | 2023-02-25
Aircraft-40 | 531194-01-2 | CABIN FLOOR PANELS, FR 21-24 - INSTALL | FEAC | GR2 | 5 |  |  | 6 Y |  |  | 55726 | 30495 | 2017-02-25 |  |  |  | 2023-02-25
Aircraft-40 | 531194-01-2 | FWD GALLEY UNIT - INSTALL | FEAC | GR2 | 4 |  |  | 6 Y |  |  | 55726 | 30495 | 2017-02-25 |  |  |  | 2023-02-25
Aircraft-40 | 531198-01-1 | NECESSARY PROCEDURES TO INSP. | ABAC | GR2 | 8 |  |  | 12 Y | [8 empty] | 2024-01-11
Aircraft-40 | 531198-01-1 | NECESSARY PROCEDURES TO INSP. | ABAC | GR4 | 1 |  |  | 12 Y | [8 empty] | 2024-01-11
Aircraft-40 | 531198-01-1 | NECESSARY PROCEDURES TO INSP. | ABAC | ICH | 1 |  |  | 12 Y | [8 empty] | 2024-01-11
Aircraft-40 | 531198-01-1 | FWD FUSELAGE INTERNAL STRUCTURE - SDI | INSP | GR2 | 2 |  |  | 12 Y | [8 empty] | 2024-01-11
Aircraft-40 | 531198-01-1 | FINAL CONFIGURATION AFTER INSP. | FEAC | GR2 | 10 |  |  | 12 Y | [8 empty] | 2024-01-11
Aircraft-40 | 531198-01-1 | FINAL CONFIGURATION AFTER INSP. | FEAC | GR4 | 2 |  |  | 12 Y | [8 empty] | 2024-01-11
Aircraft-40 | 531198-01-1 | FINAL CONFIGURATION AFTER INSP. | FEAC | ICH | 2 |  |  | 12 Y | [8 empty] | 2024-01-11
Aircraft-40 | 531900-01-1 | COCKPIT GRID COLLECTOR ASSY - DI | INSP | GR2 | 0.5 |  |  | 4 M | A-CHECK |  | 61194 | 33158 | 2018-09-04 |  |  |  | 2019-01-04
Aircraft-40 | 531900-02-1 | AVIONICS-COMPARTMENT FLOOR PANELS - REMOVE | ABAC | GR2 | 4.5 |  |  | 72 M |  |  | 55726 | 30495 | 2017-02-25 |  |  |  | 2023-02-25
Aircraft-40 | 531900-02-1 | COCKPIT DRAINAGE PIPE - OPERATIONAL CHECK | INSP | GR2 | 2.5 |  |  | 72 M |  |  | 55726 | 30495 | 2017-02-25 |  |  |  | 2023-02-25
Aircraft-40 | 531900-02-1 | AVIONICS-COMPARTMENT FLOOR PANELS -INSTALL | FEAC | GR2 | 5.5 |  |  | 72 M |  |  | 55726 | 30495 | 2017-02-25 |  |  |  | 2023-02-25
Aircraft-40 | 531900-03-1 | LOWER FUSELAGE DRAIN VALVES - OP/C | INSP | GR2 | 1 |  | 8000 | 36 M |  |  | 55726 | 30495 | 2017-02-25 |  |  | 38495 | 2020-02-25
Aircraft-40 | 532102-01-1 | FWD CABIN FLOOR PANELS - REMOVE | ABAC | GR2 | 5 |  |  | 12 Y |  |  | 35209 | 20265 | 2011-03-31 |  |  |  | 2023-03-31
Aircraft-40 | 532102-01-1 | CABIN FLOOR STRUCTURE - GVI | INSP | GR2 | 2 |  |  | 12 Y |  |  | 35209 | 20265 | 2011-03-31 |  |  |  | 2023-03-31
Aircraft-40 | 532102-01-1 | TEMPORARY PROTECTION TO INSPECTION AREAS | LUB | GR2 | 0.1 |  |  | 12 Y |  |  | 35209 | 20265 | 2011-03-31 |  |  |  | 2023-03-31
Aircraft-40 | 532102-01-1 | TEMPORARY PROTECTION TO INSPECTION AREAS | LUB | MAP | 0.5 |  |  | 12 Y |  |  | 35209 | 20265 | 2011-03-31 |  |  |  | 2023-03-31
Aircraft-40 | 532102-01-1 | FWD CABIN FLOOR PANELS - INSTALL | FEAC | GR2 | 10.5 |  |  | 12 Y |  |  | 35209 | 20265 | 2011-03-31 |  |  |  | 2023-03-31
Aircraft-40 | 532104-01-1 | NECESSARY PROCEDURES TO INSP. | ABAC | ICH | 2.5 | 71200 | 35600 | [7 empty] | 86900 | 43400
Aircraft-40 | 532104-01-1 | FLOOR STRUCTURE/BOLTS - REMOVE/INSTALL | ABAC | ESHS | 2 | 71200 | 35600 | [7 empty] | 86900 | 43400
Aircraft-40 | 532104-01-1 | FLOOR STRUCTURE/CABIN FLOOR BEAMS - NDT | INSP | NDT | 1.5 | 71200 | 35600 | [7 empty] | 86900 | 43400
Aircraft-40 | 532104-01-1 | FINAL CONFIGURATION AFTER INSP. | FEAC | ICH | 4 | 71200 | 35600 | [7 empty] | 86900 | 43400
Aircraft-40 | 532132-01-1 | FWD CARGO DOOR HINGE FITTINGS - DI | INSP | GR2 | 2 | 18600 | 9300 |  |  |  | 53049 | 29111 | 2016-04-05 |  | 71649 | 38411
Aircraft-40 | 532132-01-1 | TEMPORARY PROTECTION TO INSPECTION AREAS | LUB | GR2 | 0.1 | 18600 | 9300 |  |  |  | 53049 | 29111 | 2016-04-05 |  | 71649 | 38411
Aircraft-40 | 532132-01-1 | TEMPORARY PROTECTION TO INSPECTION AREAS | LUB | MAP | 0.5 | 18600 | 9300 |  |  |  | 53049 | 29111 | 2016-04-05 |  | 71649 | 38411
Aircraft-40 | 532132-01-3 | FWD CARGO DOOR HINGE FITTINGS AREA - DI | INSP | GR2 | 0.5 |  |  | 12 Y |  |  | 35209 | 20265 | 2011-03-31 |  |  |  | 2023-03-31
Aircraft-40 | 532132-01-3 | TEMPORARY PROTECTION TO INSPECTION AREAS | LUB | GR2 | 0.1 |  |  | 12 Y |  |  | 35209 | 20265 | 2011-03-31 |  |  |  | 2023-03-31
Aircraft-40 | 532132-01-3 | TEMPORARY PROTECTION TO INSPECTION AREAS | LUB | MAP | 0.5 |  |  | 12 Y |  |  | 35209 | 20265 | 2011-03-31 |  |  |  | 2023-03-31
Aircraft-40 | 532135-01-2 | FWD CARGO DOOR CUTOUT - GVI | INSP | GR2 | 0.2 |  |  | 6 Y |  |  | 55726 | 30495 | 2017-02-25 |  |  |  | 2023-02-25
Aircraft-40 | 532135-01-2 | TEMPORARY PROTECTION TO INSPECTION AREAS | LUB | GR2 | 0.1 |  |  | 6 Y |  |  | 55726 | 30495 | 2017-02-25 |  |  |  | 2023-02-25
Aircraft-40 | 532135-01-2 | TEMPORARY PROTECTION TO INSPECTION AREAS | LUB | MAP | 0.5 |  |  | 6 Y |  |  | 55726 | 30495 | 2017-02-25 |  |  |  | 2023-02-25
Aircraft-40 | 532135-02-1 | FWD CARGO DOOR CUTOUT LATERAL FR - DI | INSP | ESHS | 1 | 2400 | 1200 |  | A-CHECK |  | 59788 | 32478 | 2018-04-20 |  | 62188 | 33678
Aircraft-40 | 532137-01-1 | FWD CARGO DOOR CUTOUT PANELS - DI | INSP | ESHS | 2 | 19400 | 9700 |  |  |  | 48989 | 27107 | 2015-01-31 |  | 68389 | 36807
Aircraft-40 | 532145-01-2 | FWD CARGO/ATTACH.AREA FR 29 TO FR34 - REM | ABAC | GR2 | 1.5
Aircraft-40 | 532145-01-2 | FWD CARGO/ATTACH.AREA FR 29 TO FR34 - INSP | INSP | GR2 | 1
Aircraft-40 | 532145-01-2 | FWD CARGO/ATTACH.AREA FR 29 TO FR34 - INST | FEAC | GR2 | 2
Aircraft-40 | 532155-01-1 | FRAME SPLICES FROM FR 24 TO FR 34 - DI | INSP | GR2 | 1.5 |  | 10500 |  |  |  | 55726 | 30495 | 2017-02-25 |  |  | 40995
Aircraft-40 | 532160-01-1 | FUSELAGE SKIN/WINDOW FORGING DOUBLERS - DI | INSP | ESHS | 2.5
Aircraft-40 | 532164-01-5 | FWD FUSELAGE/EXT.SURF./FR 24 AND FR 35-GVI | INSP | ESHS | 1 | 7000 | 3500 |  | A-CHECK |  | 55726 | 30495 | 2017-02-25 |  | 62726 | 33995
Aircraft-40 | 532165-01-1 | FUSELAGE/EXTERN.SURFACE/FR 24 THRU 35 -GVI | INSP | ESHS | 0.5 | 8600 | 4300 |  |  |  | 55726 | 30495 | 2017-02-25 |  | 64326 | 34795
Aircraft-40 | 532166-01-1 | FUSELAGE SKIN, INTERNAL STRUCTURE - DI | INSP | GR2 | 2 |  | 6500 | [8 empty] | 44500
Aircraft-40 | 532170-01-1 | MAIN STRUCT/FWD CRG DOOR LOCK FITTINGS-GVI | INSP | GR2 | 0.5 |  | 9100 | 6 Y |  |  | 55726 | 30495 | 2017-02-25 |  |  | 39595 | 2023-02-25
Aircraft-40 | 532170-01-1 | TEMPORARY PROTECTION TO INSPECTION AREAS | LUB | GR2 | 0.5 |  | 9100 | 6 Y |  |  | 55726 | 30495 | 2017-02-25 |  |  | 39595 | 2023-02-25
Aircraft-40 | 532170-01-1 | TEMPORARY PROTECTION TO INSPECTION AREAS | LUB | MAP | 0.5 |  | 9100 | 6 Y |  |  | 55726 | 30495 | 2017-02-25 |  |  | 39595 | 2023-02-25
Aircraft-40 | 532175-01-1 | STRUCT. AROUND FWD CARGO DOOR CUTOUT - DI | INSP | GR2 | 3 |  |  | 6 Y |  |  | 55726 | 30495 | 2017-02-25 |  |  |  | 2023-02-25
Aircraft-40 | 532175-01-1 | TEMPORARY PROTECTION TO INSPECTION AREAS | LUB | GR2 | 0.1 |  |  | 6 Y |  |  | 55726 | 30495 | 2017-02-25 |  |  |  | 2023-02-25
Aircraft-40 | 532175-01-1 | TEMPORARY PROTECTION TO INSPECTION AREAS | LUB | MAP | 0.9 |  |  | 6 Y |  |  | 55726 | 30495 | 2017-02-25 |  |  |  | 2023-02-25
Aircraft-40 | 532180-01-2 | FWD CARGO FLOOR PANELS - REMOVE | ABAC | GR2 | 3.5 |  |  | 6 Y |  |  | 55726 | 30495 | 2017-02-25 |  |  |  | 2023-02-25
Aircraft-40 | 532180-01-2 | FUSELAGE INTERNAL STRUCTURE - DI | FEAC | GR2 | 1 |  |  | 6 Y |  |  | 55726 | 30495 | 2017-02-25 |  |  |  | 2023-02-25
Aircraft-40 | 532180-01-2 | TEMPORARY PROTECTION TO INSPECTION AREAS | LUB | GR2 | 0.1 |  |  | 6 Y |  |  | 55726 | 30495 | 2017-02-25 |  |  |  | 2023-02-25
Aircraft-40 | 532180-01-2 | TEMPORARY PROTECTION TO INSPECTION AREAS | LUB | MAP | 0.5 |  |  | 6 Y |  |  | 55726 | 30495 | 2017-02-25 |  |  |  | 2023-02-25
Aircraft-40 | 532180-01-2 | TEMPORARY PROTECTION TO INSPECTION AREAS | LUB | PINT | 5 |  |  | 6 Y |  |  | 55726 | 30495 | 2017-02-25 |  |  |  | 2023-02-25
Aircraft-40 | 532180-01-2 | FWD CARGO FLOOR PANELS - INSTALL | FEAC | GR2 | 11 |  |  | 6 Y |  |  | 55726 | 30495 | 2017-02-25 |  |  |  | 2023-02-25
Aircraft-40 | 532186-02-1 | NECESSARY PROCEDURES TO INSP. | ABAC | ESHS | 1 | 26600 | 13300 | [7 empty] | 96000 | 48000
Aircraft-40 | 532186-02-1 | NECESSARY PROCEDURES TO INSP. | ABAC | GR2 | 3 | 26600 | 13300 | [7 empty] | 96000 | 48000
Aircraft-40 | 532186-02-1 | CIRCUMFERENTIAL JOINT AT FR 35 - NDT | INSP | NDT | 1 | 26600 | 13300 | [7 empty] | 96000 | 48000
Aircraft-40 | 532186-02-1 | FINAL CONFIGURATION AFTER INSP | FEAC | ESHS | 1.5 | 26600 | 13300 | [7 empty] | 96000 | 48000
Aircraft-40 | 532186-02-1 | FINAL CONFIGURATION AFTER INSP | FEAC | GR2 | 3.5 | 26600 | 13300 | [7 empty] | 96000 | 48000
Aircraft-40 | 532190-02-1 | FUSELAGE EXTERNAL SURFACE - DI | INSP | ESHS | 1 |  | 8100 | [8 empty] | 48000
Aircraft-40 | 532195-01-1 | FWD CARGO DOOR ACTUAT.ATTACH.BRACKETS -GVI | INSP | GR2 | 1 |  | 16700 |  |  |  | 48989 | 27107 | 2015-01-31 |  |  | 43807
Aircraft-40 | 532196-01-1 | FWD CARGO DOOR ECCENTRIC BOLTS - DI | INSP | GR2 | 5.5 |  |  | 12 Y | [8 empty] | 2024-01-11
Aircraft-40 | 532209-01-1 | NECESSARY PROCEDURES TO INSP. | ABAC | GR2 | 2 | 10000 | 5000 | [7 empty] | 81100 | 40500
Aircraft-40 | 532209-01-1 | FWD CARGO COMPARTMENT/BOLTS - REM/INS | INSP | ESHS | 2 | 10000 | 5000 | [7 empty] | 81100 | 40500
Aircraft-40 | 532209-01-1 | FWD CARGO COMPARTMENT/FR24 TO FR34 - NDT | INSP | NDT | 1 | 10000 | 5000 | [7 empty] | 81100 | 40500
Aircraft-40 | 532209-01-1 | FINAL CONFIGURATION AFTER INSP. | FEAC | GR2 | 2.5 | 10000 | 5000 | [7 empty] | 81100 | 40500
Aircraft-40 | 532210-01-1 | BAY UNDER FWD CARGO COMPARTMENT - DI | INSP | GR2 | 5 | 24700 | 12300 | [7 empty] | 86900 | 43400
Aircraft-40 | 533101-01-3 | CENTER FUS./AFT PRESS.BULKHEAD/FWD FACE-DI | INSP | GR1 | 1
Aircraft-40 | 533103-01-1 | PRESSURE BULKHEAD - DI | INSP | GR2 | 4.5 |  |  | 12 Y |  |  | 35209 | 20265 | 2011-03-31 |  |  |  | 2023-03-31
Aircraft-40 | 533103-01-1 | TEMPORARY PROTECTION TO INSPECTION AREAS | LUB | GR2 | 0.1 |  |  | 12 Y |  |  | 35209 | 20265 | 2011-03-31 |  |  |  | 2023-03-31
Aircraft-40 | 533103-01-1 | TEMPORARY PROTECTION TO INSPECTION AREAS | LUB | MAP | 1 |  |  | 12 Y |  |  | 35209 | 20265 | 2011-03-31 |  |  |  | 2023-03-31
Aircraft-40 | 533105-01-2 | MLG BAY FUSELAGE SIDE PANELS - DI | INSP | GR1 | 1 |  |  | 6 Y |  |  | 55726 | 30495 | 2017-02-25 |  |  |  | 2023-02-25
Aircraft-40 | 533110-01-1 | NECESSARY PROCEDURES TO INSP. | ABAC | GR2 | 5
Aircraft-40 | 533110-01-1 | CENTER FUSELAGE/LONGITUDIN.FLOOR BEAMS-NDT | INSP | NDT | 0.5
Aircraft-40 | 533110-01-1 | FINAL CONFIGURATION AFTER INSP. | FEAC | GR2 | 6
Aircraft-40 | 533111-01-1 | PRESSURE DECK MEMBRANES LWR SURFACE - DI | INSP | GR1 | 1.5 | 16800 | 8400 | 6 Y |  |  | 48989 | 27107 | 2015-01-31 |  | 65789 | 35507 | 2021-01-31
Aircraft-40 | 533128-01-3 | LEFT EMERGENCY EXIT SKIN CUTOUT - DI | INSP | ESHS | 1 | 21900 | 10900 |  |  |  | 48989 | 27107 | 2015-01-31 |  | 70889 | 38007
Aircraft-40 | 533128-01-3 | RIGHT EMERGENCY EXIT SKIN CUTOUT - DI | INSP | ESHS | 1 | 21900 | 10900 |  |  |  | 48989 | 27107 | 2015-01-31 |  | 70889 | 38007
Aircraft-40 | 533129-01-2 | RISER DUCT AND CABIN AIR OUTLET - REMOVE | ABAC | GR2 | 3 |  |  | 6 Y |  |  | 55726 | 30495 | 2017-02-25 |  |  |  | 2023-02-25
Aircraft-40 | 533129-01-2 | FUSELAGE INTERNAL STRUCTURE - DI | INSP | GR2 | 2.5 |  |  | 6 Y |  |  | 55726 | 30495 | 2017-02-25 |  |  |  | 2023-02-25
Aircraft-40 | 533129-01-2 | TEMPORARY PROTECTION TO INSPECTION AREAS | LUB | GR2 | 0.1 |  |  | 6 Y |  |  | 55726 | 30495 | 2017-02-25 |  |  |  | 2023-02-25
Aircraft-40 | 533129-01-2 | TEMPORARY PROTECTION TO INSPECTION AREAS | LUB | MAP | 0.5 |  |  | 6 Y |  |  | 55726 | 30495 | 2017-02-25 |  |  |  | 2023-02-25
Aircraft-40 | 533129-01-2 | RISER DUCT AND CABIN AIR OUTLET - INSTALL | FEAC | GR2 | 4 |  |  | 6 Y |  |  | 55726 | 30495 | 2017-02-25 |  |  |  | 2023-02-25
Aircraft-40 | 533130-01-6 | ANTI-COLLISION LIGHT - REMOVE | ABAC | GR4 | 1.5 |  |  | 12 Y |  |  | 48989 | 27107 | 2015-01-31 |  |  |  | 2027-01-31
Aircraft-40 | 533130-01-6 | ANTI-COLLISION LIGHT SKIN CUTOUT - DI | INSP | ESHS | 0.5 |  |  | 12 Y |  |  | 48989 | 27107 | 2015-01-31 |  |  |  | 2027-01-31
Aircraft-40 | 533130-01-6 | ANTI-COLLISION LIGHT - INSTALL | FEAC | GR4 | 2.5 |  |  | 12 Y |  |  | 48989 | 27107 | 2015-01-31 |  |  |  | 2027-01-31
Aircraft-40 | 533130-01-6 | ANTI-COLLISION LIGHT - OP/C | TEST | GR4 | 0.5 |  |  | 12 Y |  |  | 48989 | 27107 | 2015-01-31 |  |  |  | 2027-01-31
Aircraft-40 | 533131-01-1 | ADF-1 ANTENNA 3RP1 - REMOVE | ABAC | GR4 | 2 |  |  | 12 Y |  |  | 41520 | 23471 | 2013-01-17 |  |  |  | 2025-01-17
Aircraft-40 | 533131-01-1 | SKIN AROUND ADF-1 ANTENNA CUTOUT - DI | INSP | ESHS | 0.5 |  |  | 12 Y |  |  | 41520 | 23471 | 2013-01-17 |  |  |  | 2025-01-17
Aircraft-40 | 533131-01-1 | ADF-1 ANTENNA 3RP1 - INSTALL | FEAC | GR4 | 3.5 |  |  | 12 Y |  |  | 41520 | 23471 | 2013-01-17 |  |  |  | 2025-01-17
Aircraft-40 | 533133-01-7 | CNTR FUSELAGE/EXT.SURF/FR35 TO FR47/51-GVI | INSP | ESHS | 0.5 |  | 5000 |  |  |  | 55726 | 30495 | 2017-02-25 |  |  | 35495
Aircraft-40 | 533135-01-1 | SIDEWALL PANELS/AIR SUPPLY DUCTS - REMOVE | ABAC | GR2 | 2 |  |  | 12 Y |  |  | 35209 | 20265 | 2011-03-31 |  |  |  | 2023-03-31
Aircraft-40 | 533135-01-1 | FUSELAGE STRUCTURE / FR36 TO FR46 - GVI | INSP | GR2 | 2 |  |  | 12 Y |  |  | 35209 | 20265 | 2011-03-31 |  |  |  | 2023-03-31
Aircraft-40 | 533135-01-1 | TEMPORARY PROTECTION TO INSPECTION AREAS | LUB | GR2 | 0.1 |  |  | 12 Y |  |  | 35209 | 20265 | 2011-03-31 |  |  |  | 2023-03-31
Aircraft-40 | 533135-01-1 | TEMPORARY PROTECTION TO INSPECTION AREAS | LUB | MAP | 0.5 |  |  | 12 Y |  |  | 35209 | 20265 | 2011-03-31 |  |  |  | 2023-03-31
Aircraft-40 | 533135-01-1 | SIDEWALL PANELS/AIR SUPPLY DUCTS - INSTALL | FEAC | GR2 | 4.5 |  |  | 12 Y |  |  | 35209 | 20265 | 2011-03-31 |  |  |  | 2023-03-31
Aircraft-40 | 533136-01-1 | LEFT MAIN LANDING GEAR AND GEAR BAY - GVI | INSP | GR1 | 1 |  |  | 6 Y |  |  | 55726 | 30495 | 2017-02-25 |  |  |  | 2023-02-25
Aircraft-40 | 533136-01-1 | RIGHT MAIN LANDING GEAR AND GEAR BAY - GVI | INSP | GR1 | 1 |  |  | 6 Y |  |  | 55726 | 30495 | 2017-02-25 |  |  |  | 2023-02-25
Aircraft-40 | 533138-01-1 | NECESSARY PROCEDURES TO INSP. | ABAC | ICH | 1 | 34900 | 17400 | [7 empty] | 80000 | 40000
Aircraft-40 | 533138-01-1 | CNTR FUSELAGE/LONGITUD.LAP JOINT/FR 42 -DI | INSP | GR2 | 0.5 | 34900 | 17400 | [7 empty] | 80000 | 40000
Aircraft-40 | 533138-01-1 | FINAL CONFIGURATION AFTER INSP. | FEAC | ICH | 2 | 34900 | 17400 | [7 empty] | 80000 | 40000
Aircraft-40 | 533139-01-2 | COVE LIGHT PANELS/RISER DUCTS - REMOVE | ABAC | GR2 | 3 | 14900 | 7400 |  |  |  | 48989 | 27107 | 2015-01-31 |  | 63889 | 34507
Aircraft-40 | 533139-01-2 | FRAME FLANGES AND BEAM FLANGE - DI | INSP | GR2 | 3.5 | 14900 | 7400 |  |  |  | 48989 | 27107 | 2015-01-31 |  | 63889 | 34507
Aircraft-40 | 533139-01-2 | COVE LIGHT PANELS/RISER DUCTS - INSTALL | FEAC | GR2 | 4.5 | 14900 | 7400 |  |  |  | 48989 | 27107 | 2015-01-31 |  | 63889 | 34507
Aircraft-40 | 533140-01-4 | NECESSARY PROCEDURES TO INSP. | ABAC | ESHS | 0.5
Aircraft-40 | 533140-01-4 | FRAME 47/51 CIRCUNFERENTIAL SKIN - NDT | INSP | NDT | 1
Aircraft-40 | 533140-01-4 | FINAL CONFIGURATION AFTER INSP. | FEAC | ESHS | 0.5
Aircraft-40 | 533141-01-1 | FUSELAGE SKIN EXTERNAL SURFACE - DI | INSP | ESHS | 0.5 | 19600 | 9800 | [7 empty] | 77200 | 38600
Aircraft-40 | 533143-01-1 | LEFT SIDE BOX BEAM/FR 46 ATTACHMENT - DI | INSP | GR1 | 1 | 21200 | 10600 | [7 empty] | 80000 | 40000
Aircraft-40 | 533143-01-1 | RIGHT SIDE BOX BEAM/FR 46 ATTACHMENT - DI | INSP | GR1 | 1 | 21200 | 10600 | [7 empty] | 80000 | 40000
Aircraft-40 | 533144-01-1 | LEFT SIDE FRAME/PRESSURE FLOOR ATTACH - DI | INSP | GR2 | 0.5 | 25600 | 12800 |  |  |  | 55726 | 30495 | 2017-02-25 |  | 81326 | 43295
Aircraft-40 | 533144-01-1 | RIGHT SIDE FRAME/PRESSURE FLOOR ATTACH -DI | INSP | GR2 | 0.5 | 25600 | 12800 |  |  |  | 55726 | 30495 | 2017-02-25 |  | 81326 | 43295
Aircraft-40 | 533151-01-3 | KEELBEAM BOX FROM FR 35 TO FR 47 - DI | INSP | GR1 | 3 |  |  | 6 Y |  |  | 55726 | 30495 | 2017-02-25 |  |  |  | 2023-02-25
Aircraft-40 | 533151-01-3 | TEMPORARY PROTECTION TO INSPECTION AREAS | LUB | GR1 | 0.1 |  |  | 6 Y |  |  | 55726 | 30495 | 2017-02-25 |  |  |  | 2023-02-25
Aircraft-40 | 533151-01-3 | TEMPORARY PROTECTION TO INSPECTION AREAS | LUB | MAP | 1 |  |  | 6 Y |  |  | 55726 | 30495 | 2017-02-25 |  |  |  | 2023-02-25
Aircraft-40 | 533152-01-1 | INSULATION BLANKETS - REMOVE | ABAC | GR2 | 1 |  |  | 6 Y |  |  | 55726 | 30495 | 2017-02-25 |  |  |  | 2023-02-25
Aircraft-40 | 533152-01-1 | RECIRCULATION FILTER - REMOVE | ABAC | GR2 | 1 |  |  | 6 Y |  |  | 55726 | 30495 | 2017-02-25 |  |  |  | 2023-02-25
Aircraft-40 | 533152-01-1 | LOWER PART OF THE MIXER UNIT - REMOVE | ABAC | GR2 | 2.5 |  |  | 6 Y |  |  | 55726 | 30495 | 2017-02-25 |  |  |  | 2023-02-25
Aircraft-40 | 533152-01-1 | PRES. BULKHEAD/ZONES 137 AND 138 - DI | INSP | GR2 | 1.5 |  |  | 6 Y |  |  | 55726 | 30495 | 2017-02-25 |  |  |  | 2023-02-25
Aircraft-40 | 533152-01-1 | TEMPORARY PROTECTION TO INSPECTION AREAS | LUB | GR2 | 0.1 |  |  | 6 Y |  |  | 55726 | 30495 | 2017-02-25 |  |  |  | 2023-02-25
Aircraft-40 | 533152-01-1 | TEMPORARY PROTECTION TO INSPECTION AREAS | LUB | MAP | 0.5 |  |  | 6 Y |  |  | 55726 | 30495 | 2017-02-25 |  |  |  | 2023-02-25
Aircraft-40 | 533152-01-1 | INSULATION BLANKETS - INSTALL | FEAC | GR2 | 1 |  |  | 6 Y |  |  | 55726 | 30495 | 2017-02-25 |  |  |  | 2023-02-25
Aircraft-40 | 533152-01-1 | RECIRCULATION FILTER - INSTALL | FEAC | GR2 | 1.5 |  |  | 6 Y |  |  | 55726 | 30495 | 2017-02-25 |  |  |  | 2023-02-25
Aircraft-40 | 533152-01-1 | LOWER PART OF THE MIXER UNIT - INSTALL | FEAC | GR2 | 2.5 |  |  | 6 Y |  |  | 55726 | 30495 | 2017-02-25 |  |  |  | 2023-02-25
Aircraft-40 | 533153-02-1 | PRESSURE BULKHEAD AFT FACE AT FR 35 - GVI | INSP | GR2 | 0.5 |  |  | 6 Y |  |  | 55726 | 30495 | 2017-02-25 |  |  |  | 2023-02-25
Aircraft-40 | 533153-02-1 | TEMPORARY PROTECTION TO INSPECTION AREAS | LUB | GR2 | 0.1 |  |  | 6 Y |  |  | 55726 | 30495 | 2017-02-25 |  |  |  | 2023-02-25
Aircraft-40 | 533153-02-1 | TEMPORARY PROTECTION TO INSPECTION AREAS | LUB | MAP | 0.5 |  |  | 6 Y |  |  | 55726 | 30495 | 2017-02-25 |  |  |  | 2023-02-25
Aircraft-40 | 533154-01-1 | LEFT MLG DOOR ACTUATOR FITTINGS - DI | INSP | GR1 | 1 |  |  | 6 Y |  |  | 55726 | 30495 | 2017-02-25 |  |  |  | 2023-02-25
Aircraft-40 | 533154-01-1 | TEMPORARY PROTECTION TO INSPECTION AREAS | LUB | GR1 | 0.1 |  |  | 6 Y |  |  | 55726 | 30495 | 2017-02-25 |  |  |  | 2023-02-25
Aircraft-40 | 533154-01-1 | TEMPORARY PROTECTION TO INSPECTION AREAS | LUB | MAP | 0.5 |  |  | 6 Y |  |  | 55726 | 30495 | 2017-02-25 |  |  |  | 2023-02-25
Aircraft-40 | 533154-01-1 | RIGHT MLG DOOR ACTUATOR FITTINGS - DI | INSP | GR1 | 1 |  |  | 6 Y |  |  | 55726 | 30495 | 2017-02-25 |  |  |  | 2023-02-25
Aircraft-40 | 533154-01-1 | TEMPORARY PROTECTION TO INSPECTION AREAS | LUB | GR1 | 0.1 |  |  | 6 Y |  |  | 55726 | 30495 | 2017-02-25 |  |  |  | 2023-02-25
Aircraft-40 | 533154-01-1 | TEMPORARY PROTECTION TO INSPECTION AREAS | LUB | MAP | 0.5 |  |  | 6 Y |  |  | 55726 | 30495 | 2017-02-25 |  |  |  | 2023-02-25
Aircraft-40 | 533180-01-1 | NECESSARY PROCEDURES TO INSP. | ABAC | GR2 | 3 | 12200 | 6100 | [7 empty] | 96300 | 48100
Aircraft-40 | 533180-01-1 | UPPER SURFACE/PRESSURE DECK MEMBRANES -NDT | INSP | NDT | 1.5 | 12200 | 6100 | [7 empty] | 96300 | 48100
Aircraft-40 | 533180-01-1 | FINAL CONFIGURATION AFTER INSP. | FEAC | GR2 | 4 | 12200 | 6100 | [7 empty] | 96300 | 48100
Aircraft-40 | 533181-01-1 | NECESSARY PROCEDURES TO INSP. | ABAC | GR2 | 3 | 25100 | 12500 | [7 empty] | 97100 | 48500
Aircraft-40 | 533181-01-1 | CENTER FUSELAGE/LONGITUD.BEAMS FLANGES-DI | INSP | GR2 | 0.5 | 25100 | 12500 | [7 empty] | 97100 | 48500
Aircraft-40 | 533181-01-1 | CENTER FUSELAGE/LONGITUD.BEAMS FLANGES-NDT | INSP | NDT | 0.5 | 25100 | 12500 | [7 empty] | 97100 | 48500
Aircraft-40 | 533181-01-1 | FINAL CONFIGURATION AFTER INSP. | FEAC | GR2 | 3 | 25100 | 12500 | [7 empty] | 97100 | 48500
Aircraft-40 | 533182-01-1 | NECESSARY PROCEDURES TO INSP. | ABAC | GR2 | 1.5 | 40000 | 20000 | [7 empty] | 96000 | 48000
Aircraft-40 | 533182-01-1 | CENTER FUSELAGE/CONNECTION PLATES FR43-DI | INSP | GR2 | 1 | 40000 | 20000 | [7 empty] | 96000 | 48000
Aircraft-40 | 533182-01-1 | FINAL CONFIGURATION AFTER INSP. | FEAC | GR2 | 2 | 40000 | 20000 | [7 empty] | 96000 | 48000
Aircraft-40 | 533185-01-1 | NECESSARY PROCEDURES TO INSP. | ABAC | GR2 | 4 | 62500 | 31200 | [7 empty] | 96000 | 48000
Aircraft-40 | 533185-01-1 | PRESSURE DECK MEMBRANE/CENTER WING BOX- DI | INSP | GR2 | 0.5 | 62500 | 31200 | [7 empty] | 96000 | 48000
Aircraft-40 | 533185-01-1 | PRESSURE DECK MEMBRANE/CENTER WING BOX-NDT | INSP | NDT | 1 | 62500 | 31200 | [7 empty] | 96000 | 48000
Aircraft-40 | 533185-01-1 | FINAL CONFIGURATION AFTER INSP. | FEAC | GR2 | 5 | 62500 | 31200 | [7 empty] | 96000 | 48000
Aircraft-40 | 533186-01-1 | NECESSARY PROCEDURES TO INSP. | ABAC | GR2 | 3 | 30000 | 15000 | [7 empty] | 80000 | 40000
Aircraft-40 | 533186-01-1 | FR35/FWD FACE TO PRES.BULKHEAD ATTACH.-DI | INSP | GR2 | 1 | 30000 | 15000 | [7 empty] | 80000 | 40000
Aircraft-40 | 533186-01-1 | FR35/FWD FACE TO PRES.BULKHEAD ATTACH.-NDT | INSP | NDT | 0.5 | 30000 | 15000 | [7 empty] | 80000 | 40000
Aircraft-40 | 533186-01-1 | FINAL CONFIGURATION AFTER INSP. | FEAC | GR2 | 3 | 30000 | 15000 | [7 empty] | 80000 | 40000
Aircraft-40 | 533188-01-1 | PRESSURE BULKHEAD/AFT FACE/LOWER PART - DI | INSP | GR2 | 0.5 |  | 8400 |  |  |  | 48989 | 27107 | 2015-01-31 |  |  | 35507
Aircraft-40 | 533189-01-1 | NECESSARY PROCEDURES TO INSP. | ABAC | GR2 | 5 | 43000 | 21500 |  |  |  | 41520 | 23471 | 2013-01-17 |  | 84520 | 44971
Aircraft-40 | 533189-01-1 | ANGLE FITTING ATTACH/FR 36 AT STR 30 - NDT | INSP | NDT | 0.5 | 43000 | 21500 |  |  |  | 41520 | 23471 | 2013-01-17 |  | 84520 | 44971
Aircraft-40 | 533189-01-1 | FINAL CONFIGURATION AFTER INSP. | FEAC | GR2 | 7 | 43000 | 21500 |  |  |  | 41520 | 23471 | 2013-01-17 |  | 84520 | 44971
Aircraft-40 | 533900-01-1 | RUBBER FLAP DRAIN VALVE HOLES - OP/C | INSP | GR2 | 0.5 |  |  | 36 M |  |  | 55726 | 30495 | 2017-02-25 |  |  |  | 2020-02-25
Aircraft-40 | 534103-01-3 | LEFT CABIN WINDOW FORGINGS - DI | INSP | GR2 | 1
Aircraft-40 | 534103-01-3 | RIGHT CABIN WINDOW FORGINGS - DI | INSP | GR2 | 1
Aircraft-40 | 534106-01-5 | NECESSARY PROCEDURES TO INSP. | ABAC | ICH | 0.5
Aircraft-40 | 534106-01-5 | REAR FUSELAGE/FRAME SPLICES/ADJC.AREA - DI | INSP | GR2 | 0.5
Aircraft-40 | 534106-01-5 | FINAL CONFIGURATION AFTER INSP. | FEAC | ICH | 1
Aircraft-40 | 534107-01-1 | AFT AND BULK CARGO FLOOR PANELS - REMOVE | ABAC | GR2 | 8.5 |  |  | 6 Y |  |  | 55726 | 30495 | 2017-02-25 |  |  |  | 2023-02-25
Aircraft-40 | 534107-01-1 | FUSELAGE INTERNAL STRUCTURE - DI | INSP | GR2 | 9.5 |  |  | 6 Y |  |  | 55726 | 30495 | 2017-02-25 |  |  |  | 2023-02-25
Aircraft-40 | 534107-01-1 | TEMPORARY PROTECTION TO INSPECTION AREAS | LUB | GR2 | 0.1 |  |  | 6 Y |  |  | 55726 | 30495 | 2017-02-25 |  |  |  | 2023-02-25
Aircraft-40 | 534107-01-1 | TEMPORARY PROTECTION TO INSPECTION AREAS | LUB | MAP | 1.4 |  |  | 6 Y |  |  | 55726 | 30495 | 2017-02-25 |  |  |  | 2023-02-25
Aircraft-40 | 534107-01-1 | AFT AND BULK CARGO FLOOR PANELS - INSTALL | FEAC | GR2 | 14.5 |  |  | 6 Y |  |  | 55726 | 30495 | 2017-02-25 |  |  |  | 2023-02-25
Aircraft-40 | 534108-01-4 | FUSELAGE EXTERNAL SURFACE - GVI | INSP | ESHS | 0.5 |  | 3000 |  | A-CHECK |  | 59788 | 32478 | 2018-04-20 |  |  | 35478
Aircraft-40 | 534112-01-5 | VHF - 3 ANTENNA - REMOVE | ABAC | GR4 | 3.5 |  |  | 12 Y | [8 empty] | 2024-01-11
Aircraft-40 | 534112-01-5 | VHF - 3 ANTENNA CUTOUT - DI | INSP | ESHS | 0.5 |  |  | 12 Y | [8 empty] | 2024-01-11
Aircraft-40 | 534112-01-5 | VHF - 3 ANTENNA - INSTALL | FEAC | GR4 | 5 |  |  | 12 Y | [8 empty] | 2024-01-11
Aircraft-40 | 534118-01-5 | REAR FUSELAGE/EXTERNAL SURF./STRNGR 23-GVI | INSP | ESHS | 0.5 |  | 3000 |  | A-CHECK |  | 59788 | 32478 | 2018-04-20 |  |  | 35478
Aircraft-40 | 534123-01-2 | NECESSARY PROCEDURES TO INSP. | ABAC | ESHS | 2 | 15400 | 7700 | [7 empty] | 104200 | 52200
Aircraft-40 | 534123-01-2 | NECESSARY PROCEDURES TO INSP. | ABAC | GR2 | 0.1 | 15400 | 7700 | [7 empty] | 104200 | 52200
Aircraft-40 | 534123-01-2 | NECESSARY PROCEDURES TO INSP. | ABAC | ICH | 2 | 15400 | 7700 | [7 empty] | 104200 | 52200
Aircraft-40 | 534123-01-2 | REAR FUSEL/INT.STRUCT./FR66 AND FR68 - NDT | INSP | NDT | 1 | 15400 | 7700 | [7 empty] | 104200 | 52200
Aircraft-40 | 534123-01-2 | FINAL CONFIGURATION AFTER INSP. | FEAC | ESHS | 3 | 15400 | 7700 | [7 empty] | 104200 | 52200
Aircraft-40 | 534123-01-2 | FINAL CONFIGURATION AFTER INSP. | FEAC | GR2 | 0.1 | 15400 | 7700 | [7 empty] | 104200 | 52200
Aircraft-40 | 534123-01-2 | FINAL CONFIGURATION AFTER INSP. | FEAC | ICH | 3 | 15400 | 7700 | [7 empty] | 104200 | 52200
Aircraft-40 | 534124-01-2 | NECESSARY PROCEDURES TO INSP. | ABAC | GR2 | 1.5 |  | 6400 |  |  |  | 55726 | 30495 | 2017-02-25 |  |  | 36895
Aircraft-40 | 534124-01-2 | REAR FSLG/AFT PASSENG/CREW DOOR CUTOUT-NDT | INSP | NDT | 1 |  | 6400 |  |  |  | 55726 | 30495 | 2017-02-25 |  |  | 36895
Aircraft-40 | 534124-01-2 | FINAL CONFIGURATION AFTER INSP. | FEAC | GR2 | 2 |  | 6400 |  |  |  | 55726 | 30495 | 2017-02-25 |  |  | 36895
Aircraft-40 | 534125-01-2 | REAR FUSELAG/EXT.SURF/WATER SERV.PANEL-NDT | INSP | NDT | 0.5 |  | 3000 |  | A-CHECK |  | 59145 | 32170 | 2018-02-06 |  |  | 35170
Aircraft-40 | 534126-01-2 | REAR FUSELAG/EXT.SURF/WASTE SERV.PANEL-NDT | INSP | NDT | 0.5 |  | 2200 |  | A-CHECK |  | 61194 | 33158 | 2018-09-04 |  |  | 35358
Aircraft-40 | 534127-01-2 | NECESSARY PROCEDURES TO INSP. | ABAC | GR2 | 3 |  | 5700 |  |  |  | 55726 | 30495 | 2017-02-25 |  |  | 36195
Aircraft-40 | 534127-01-2 | REAR FUSELAGE/LATERAL FRAME 68 JOINT - NDT | INSP | NDT | 0.5 |  | 5700 |  |  |  | 55726 | 30495 | 2017-02-25 |  |  | 36195
Aircraft-40 | 534127-01-2 | FINAL CONFIGURATION AFTER INSP. | FEAC | GR2 | 4 |  | 5700 |  |  |  | 55726 | 30495 | 2017-02-25 |  |  | 36195
Aircraft-40 | 534128-01-4 | FUSELAGE SKIN EXTERNAL SURFACE - DI | INSP | ESHS | 1
Aircraft-40 | 534131-01-3 | SKIN AROUND LEFT AFT PAX DOOR CUTOUT - GVI | INSP | ESHS | 1 |  | 38400 |  |  |  | 41520 | 23471 | 2013-01-17 |  |  | 61871
Aircraft-40 | 534131-01-3 | SKIN AROUND RIGHT AFT PAX DOOR CUTOUT- GVI | INSP | ESHS | 1 |  | 38400 |  |  |  | 41520 | 23471 | 2013-01-17 |  |  | 61871
Aircraft-40 | 534132-01-6 | MAIN STRUCTURE/FRAME 47 THRU 70 SYST - DI | INSP | GR2 | 1 |  | 8100 |  |  |  | 55726 | 30495 | 2017-02-25 |  |  | 38595
Aircraft-40 | 534134-01-1 | LEFT AFT PAX/CREW DOOR STOP FITTINGS - DI | INSP | GR2 | 1.5 |  |  | 12 Y |  |  | 35209 | 20265 | 2011-03-31 |  |  |  | 2023-03-31
Aircraft-40 | 534134-01-1 | RIGHT AFT PAX/CREW DOOR STOP FITTINGS - DI | INSP | GR2 | 1.5 |  |  | 12 Y |  |  | 35209 | 20265 | 2011-03-31 |  |  |  | 2023-03-31
Aircraft-40 | 534135-01-4 | EQUIPMENT AND FURNISHING - REMOVE | ABAC | ICH | 6.5 |  |  | 6 Y |  |  | 55726 | 30495 | 2017-02-25 |  |  |  | 2023-02-25
Aircraft-40 | 534135-01-4 | LEFT AFT PAX/CREW DOOR CUTOUT - DI | INSP | GR2 | 1 |  |  | 6 Y |  |  | 55726 | 30495 | 2017-02-25 |  |  |  | 2023-02-25
Aircraft-40 | 534135-01-4 | TEMPORARY PROTECTION TO INSPECTION AREAS | LUB | GR2 | 0.1 |  |  | 6 Y |  |  | 55726 | 30495 | 2017-02-25 |  |  |  | 2023-02-25
Aircraft-40 | 534135-01-4 | TEMPORARY PROTECTION TO INSPECTION AREAS | LUB | MAP | 0.5 |  |  | 6 Y |  |  | 55726 | 30495 | 2017-02-25 |  |  |  | 2023-02-25
Aircraft-40 | 534135-01-4 | EQUIPAMENT AND FURNISHING - INSTALL | FEAC | ICH | 3 |  |  | 6 Y |  |  | 55726 | 30495 | 2017-02-25 |  |  |  | 2023-02-25
Aircraft-40 | 534135-01-4 | EQUIPMENT AND FURNISHING - REMOVE | ABAC | ICH | 6.5 |  |  | 6 Y |  |  | 55726 | 30495 | 2017-02-25 |  |  |  | 2023-02-25
Aircraft-40 | 534135-01-4 | RIGHT AFT PAX/CREW DOOR CUTOUT - DI | INSP | GR2 | 1 |  |  | 6 Y |  |  | 55726 | 30495 | 2017-02-25 |  |  |  | 2023-02-25
Aircraft-40 | 534135-01-4 | TEMPORARY PROTECTION TO INSPECTION AREAS | LUB | GR2 | 0.1 |  |  | 6 Y |  |  | 55726 | 30495 | 2017-02-25 |  |  |  | 2023-02-25
Aircraft-40 | 534135-01-4 | TEMPORARY PROTECTION TO INSPECTION AREAS | LUB | MAP | 0.5 |  |  | 6 Y |  |  | 55726 | 30495 | 2017-02-25 |  |  |  | 2023-02-25
Aircraft-40 | 534135-01-4 | EQUIPAMENT AND FURNISHING - INSTALL | FEAC | ICH | 3 |  |  | 6 Y |  |  | 55726 | 30495 | 2017-02-25 |  |  |  | 2023-02-25
Aircraft-40 | 534136-01-1 | AFT PASSENGER/CREW DOOR CUTOUTS - DI | INSP | GR2 | 5 |  |  | 12 Y |  |  | 35209 | 20265 | 2011-03-31 |  |  |  | 2023-03-31
Aircraft-40 | 534136-01-1 | AFT PAX/CREW DOOR/SCUFF-PLATES - INSTALL | FEAC | GR2 | 5 |  |  | 12 Y |  |  | 35209 | 20265 | 2011-03-31 |  |  |  | 2023-03-31
Aircraft-40 | 534140-01-6 | MAIN STRUCTURE/FRAME 47 THRU 70 SYST - GVI | INSP | ESHS | 0.5 |  | 7900 | [8 empty] | 44400
Aircraft-40 | 534141-01-8 | MAIN STRUCTURE/FRAME 47 THRU 70 SYST - DI | INSP | ESHS | 0.5 |  | 11000 |  |  |  | 48989 | 27107 | 2015-01-31 |  |  | 38107
Aircraft-40 | 534142-01-8 | MAIN STRUCTURE/FRAME 47 THRU 70 SYST - DI | INSP | ESHS | 0.5 |  | 12200 |  |  |  | 55726 | 30495 | 2017-02-25 |  |  | 42695
Aircraft-40 | 534143-01-3 | NECESSARY_PROCEDURES TO INSP. - REMOVE | ABAC | GR2 | 1.5 |  |  | 6 Y |  |  | 55726 | 30495 | 2017-02-25 |  |  |  | 2023-02-25
Aircraft-40 | 534143-01-3 | NECESSARY_PROCEDURES TO INSP. - REMOVE | ABAC | ICH | 2.5 |  |  | 6 Y |  |  | 55726 | 30495 | 2017-02-25 |  |  |  | 2023-02-25
Aircraft-40 | 534143-01-3 | MAIN STRUCT.FR47 THRU 70/AFT PASSENGER -DI | INSP | GR2 | 1.5 |  |  | 6 Y |  |  | 55726 | 30495 | 2017-02-25 |  |  |  | 2023-02-25
Aircraft-40 | 534143-01-3 | TEMPORARY PROTECTION TO INSPECTION AREAS | LUB | GR2 | 0.1 |  |  | 6 Y |  |  | 55726 | 30495 | 2017-02-25 |  |  |  | 2023-02-25
Aircraft-40 | 534143-01-3 | TEMPORARY PROTECTION TO INSPECTION AREAS | LUB | MAP | 0.5 |  |  | 6 Y |  |  | 55726 | 30495 | 2017-02-25 |  |  |  | 2023-02-25
Aircraft-40 | 534143-01-3 | FINAL CONFIGURATION AFTER INSP. - INSTALL | FEAC | GR2 | 2.5 |  |  | 6 Y |  |  | 55726 | 30495 | 2017-02-25 |  |  |  | 2023-02-25
Aircraft-40 | 534143-01-3 | FINAL CONFIGURATION AFTER INSP. - INSTALL | FEAC | ICH | 4 |  |  | 6 Y |  |  | 55726 | 30495 | 2017-02-25 |  |  |  | 2023-02-25
Aircraft-40 | 534144-01-1 | FUSELAGE INTERNAL STRUCTURE, 171/172 - DI | INSP | GR2 | 2 |  |  | 6 Y |  |  | 55726 | 30495 | 2017-02-25 |  |  |  | 2023-02-25
Aircraft-40 | 534144-01-1 | TEMPORARY PROTECTION TO INSPECTION AREAS | LUB | GR2 | 0.1 |  |  | 6 Y |  |  | 55726 | 30495 | 2017-02-25 |  |  |  | 2023-02-25
Aircraft-40 | 534144-01-1 | TEMPORARY PROTECTION TO INSPECTION AREAS | LUB | MAP | 0.5 |  |  | 6 Y |  |  | 55726 | 30495 | 2017-02-25 |  |  |  | 2023-02-25
Aircraft-40 | 534146-01-2 | AFT CABIN FLOOR PANELS - REMOVE | ABAC | GR2 | 3 |  |  | 12 Y |  |  | 35209 | 20265 | 2011-03-31 |  |  |  | 2023-03-31
Aircraft-40 | 534146-01-2 | CABIN FLOOR STRUCTURE - GVI | INSP | GR2 | 6 |  |  | 12 Y |  |  | 35209 | 20265 | 2011-03-31 |  |  |  | 2023-03-31
Aircraft-40 | 534146-01-2 | TEMPORARY PROTECTION TO INSPECTION AREAS | LUB | ESHS | 0.1 |  |  | 12 Y |  |  | 35209 | 20265 | 2011-03-31 |  |  |  | 2023-03-31
Aircraft-40 | 534146-01-2 | TEMPORARY PROTECTION TO INSPECTION AREAS | LUB | MAP | 0.5 |  |  | 12 Y |  |  | 35209 | 20265 | 2011-03-31 |  |  |  | 2023-03-31
Aircraft-40 | 534146-01-2 | AFT CABIN FLOOR PANELS - INSTALL | FEAC | GR2 | 10 |  |  | 12 Y |  |  | 35209 | 20265 | 2011-03-31 |  |  |  | 2023-03-31
Aircraft-40 | 534147-01-2 | LAVATORIES 'D' 'E' - REMOVE. | ABAC | GR2 | 14 |  |  | 6 Y |  |  | 55726 | 30495 | 2017-02-25 |  |  |  | 2023-02-25
Aircraft-40 | 534147-01-2 | AFT GALLEY 'G5' - REMOVE. | ABAC | GR2 | 20.5 |  |  | 6 Y |  |  | 55726 | 30495 | 2017-02-25 |  |  |  | 2023-02-25
Aircraft-40 | 534147-01-2 | AFT GALLEY 'G5' WIRING - REMOVE | ABAC | GR4 | 0.5 |  |  | 6 Y |  |  | 55726 | 30495 | 2017-02-25 |  |  |  | 2023-02-25
Aircraft-40 | 534147-01-2 | LAVATORIES 'D' 'E' WIRING - REMOVE | ABAC | GR4 | 1 |  |  | 6 Y |  |  | 55726 | 30495 | 2017-02-25 |  |  |  | 2023-02-25
Aircraft-40 | 534147-01-2 | AFT PAX CABIN FLOOR PANELS - REMOVE | ABAC | GR2 | 6 |  |  | 6 Y |  |  | 55726 | 30495 | 2017-02-25 |  |  |  | 2023-02-25
Aircraft-40 | 534147-01-2 | CABIN FLOOR STUCTURE - DI | INSP | GR2 | 4 |  |  | 6 Y |  |  | 55726 | 30495 | 2017-02-25 |  |  |  | 2023-02-25
Aircraft-40 | 534147-01-2 | TEMPORARY PROTECTION TO INSPECTION AREAS | LUB | GR2 | 0.1 |  |  | 6 Y |  |  | 55726 | 30495 | 2017-02-25 |  |  |  | 2023-02-25
Aircraft-40 | 534147-01-2 | TEMPORARY PROTECTION TO INSPECTION AREAS | LUB | MAP | 0.5 |  |  | 6 Y |  |  | 55726 | 30495 | 2017-02-25 |  |  |  | 2023-02-25
Aircraft-40 | 534147-01-2 | AFT PAX CABIN FLOOR PANELS - INSTALL | FEAC | GR2 | 14 |  |  | 6 Y |  |  | 55726 | 30495 | 2017-02-25 |  |  |  | 2023-02-25
Aircraft-40 | 534147-01-2 | AFT GALLEY 'G5' - INSTALL | FEAC | GR2 | 25 |  |  | 6 Y |  |  | 55726 | 30495 | 2017-02-25 |  |  |  | 2023-02-25
Aircraft-40 | 534147-01-2 | LAVATORIES 'D' 'E' - INSTALL. | FEAC | GR2 | 15 |  |  | 6 Y |  |  | 55726 | 30495 | 2017-02-25 |  |  |  | 2023-02-25
Aircraft-40 | 534147-01-2 | AFT GALLEY 'G5' WIRING - INSTALL | FEAC | GR4 | 1 |  |  | 6 Y |  |  | 55726 | 30495 | 2017-02-25 |  |  |  | 2023-02-25
Aircraft-40 | 534147-01-2 | LAVATORIES 'D' 'E' WIRING - INSTALL | FEAC | GR4 | 2 |  |  | 6 Y |  |  | 55726 | 30495 | 2017-02-25 |  |  |  | 2023-02-25
Aircraft-40 | 534148-01-3 | FAIRINGS ACCESS PANELS - REMOVE | ABAC | GR2 | 16 |  |  | 6 Y |  |  | 55726 | 30495 | 2017-02-25 |  |  |  | 2023-02-25
Aircraft-40 | 534148-01-3 | FUSELAGE EXTERNAL SURFACE - GVI | INSP | ESHS | 4 |  |  | 6 Y |  |  | 55726 | 30495 | 2017-02-25 |  |  |  | 2023-02-25
Aircraft-40 | 534148-01-3 | TEMPORARY PROTECTION TO INSPECTION AREAS | LUB | GR2 | 0.1 |  |  | 6 Y |  |  | 55726 | 30495 | 2017-02-25 |  |  |  | 2023-02-25
Aircraft-40 | 534148-01-3 | TEMPORARY PROTECTION TO INSPECTION AREAS | LUB | MAP | 0.5 |  |  | 6 Y |  |  | 55726 | 30495 | 2017-02-25 |  |  |  | 2023-02-25
Aircraft-40 | 534148-01-3 | FAIRINGS ACCESS PANELS - INSTALL | FEAC | GR2 | 26 |  |  | 6 Y |  |  | 55726 | 30495 | 2017-02-25 |  |  |  | 2023-02-25
Aircraft-40 | 534150-01-2 | FUSELAGE INTERNAL STRUCTURE - DI | INSP | GR2 | 5 |  |  | 6 Y |  |  | 55726 | 30495 | 2017-02-25 |  |  |  | 2023-02-25
Aircraft-40 | 534150-01-2 | TEMPORARY PROTECTION TO INSPECTION AREAS | LUB | GR2 | 0.1 |  |  | 6 Y |  |  | 55726 | 30495 | 2017-02-25 |  |  |  | 2023-02-25
Aircraft-40 | 534150-01-2 | TEMPORARY PROTECTION TO INSPECTION AREAS | LUB | MAP | 0.5 |  |  | 6 Y |  |  | 55726 | 30495 | 2017-02-25 |  |  |  | 2023-02-25
Aircraft-40 | 534152-01-4 | FUSELAGE INTERNAL STRUCTURE - DI | INSP | GR2 | 2 |  |  | 12 Y | [8 empty] | 2024-01-11
Aircraft-40 | 534153-01-1 | AFT CARGO DOOR HINGE FITTINGS - DI | INSP | GR2 | 0.5 |  |  | 12 Y | [8 empty] | 2024-01-11
Aircraft-40 | 534153-01-1 | TEMPORARY PROTECTION TO INSPECTION AREAS | LUB | GR2 | 0.1 |  |  | 12 Y | [8 empty] | 2024-01-11
Aircraft-40 | 534153-01-1 | TEMPORARY PROTECTION TO INSPECTION AREAS | LUB | MAP | 0.5 |  |  | 12 Y | [8 empty] | 2024-01-11
Aircraft-40 | 534154-01-2 | NECESSARY PROCEDURES TO INSP. | ABAC | ESHS | 1 | 77200 | 38600 | [7 empty] | 96000 | 48000
Aircraft-40 | 534154-01-2 | NECESSARY PROCEDURES TO INSP. | ABAC | GR2 | 1.5 | 77200 | 38600 | [7 empty] | 96000 | 48000
Aircraft-40 | 534154-01-2 | NECESSARY PROCEDURES TO INSP. | ABAC | ICH | 3 | 77200 | 38600 | [7 empty] | 96000 | 48000
Aircraft-40 | 534154-01-2 | REAR FUSLAGE/AREA UNDER AFT CARGO DOOR-DI | INSP | GR2 | 0.5 | 77200 | 38600 | [7 empty] | 96000 | 48000
Aircraft-40 | 534154-01-2 | REAR FUSLAGE/AREA UNDER AFT CARGO DOOR-NDT | INSP | NDT | 0.5 | 77200 | 38600 | [7 empty] | 96000 | 48000
Aircraft-40 | 534154-01-2 | FINAL CONFIGURATION AFTER INSP. | FEAC | ESHS | 1 | 77200 | 38600 | [7 empty] | 96000 | 48000
Aircraft-40 | 534154-01-2 | FINAL CONFIGURATION AFTER INSP. | FEAC | GR2 | 1.5 | 77200 | 38600 | [7 empty] | 96000 | 48000
Aircraft-40 | 534154-01-2 | FINAL CONFIGURATION AFTER INSP. | FEAC | ICH | 4 | 77200 | 38600 | [7 empty] | 96000 | 48000
Aircraft-40 | 534155-01-4 | AFT CARGO DOOR ECCENTRIC BOLTS - DI | INSP | GR2 | 5 |  |  | 12 Y | [8 empty] | 2024-01-11
Aircraft-40 | 534156-01-2 | AFT CARGO DOOR LOCK FITTINGS - DI | INSP | GR2 | 1.5
Aircraft-40 | 534156-01-2 | TEMPORARY PROTECTION TO INSPECTION AREAS | LUB | GR2 | 0.1
Aircraft-40 | 534156-01-2 | TEMPORARY PROTECTION TO INSPECTION AREAS | LUB | MAP | 0.5
Aircraft-40 | 534157-01-5 | AFT CRG DOOR LOCK FITTINGS - GVI | INSP | GR2 | 0.5 | 27600 | 13800 | 6 Y |  |  | 55726 | 30495 | 2017-02-25 |  | 83326 | 44295 | 2023-02-25
Aircraft-40 | 534157-01-5 | TEMPORARY PROTECTION TO INSPECTION AREAS | LUB | GR2 | 0.1 | 27600 | 13800 | 6 Y |  |  | 55726 | 30495 | 2017-02-25 |  | 83326 | 44295 | 2023-02-25
Aircraft-40 | 534157-01-5 | TEMPORARY PROTECTION TO INSPECTION AREAS | LUB | MAP | 0.9 | 27600 | 13800 | 6 Y |  |  | 55726 | 30495 | 2017-02-25 |  | 83326 | 44295 | 2023-02-25
Aircraft-40 | 534159-01-3 | AFT CARGO DOOR CUTOUT/UPR-LWR CORNERS - DI | INSP | ESHS | 1.5 | 31100 | 15500 |  |  |  | 35210 | 20265 | 2011-03-31 |  | 66310 | 35765
Aircraft-40 | 534160-01-4 | AFT CARGO DOOR CUTOUT - GVI | INSP | GR2 | 0.2 |  |  | 6 Y |  |  | 55726 | 30495 | 2017-02-25 |  |  |  | 2023-02-25
Aircraft-40 | 534160-01-4 | TEMPORARY PROTECTION TO INSPECTION AREAS | LUB | GR2 | 0.1 |  |  | 6 Y |  |  | 55726 | 30495 | 2017-02-25 |  |  |  | 2023-02-25
Aircraft-40 | 534160-01-4 | TEMPORARY PROTECTION TO INSPECTION AREAS | LUB | MAP | 0.5 |  |  | 6 Y |  |  | 55726 | 30495 | 2017-02-25 |  |  |  | 2023-02-25
Aircraft-40 | 534160-02-2 | AFT CARGO DOOR CUTOUT/LATERAL FRAMES - DI | INSP | GR2 | 0.5 | 2300 | 1100 |  | A-CHECK |  | 60492 | 32817 | 2018-06-28 |  | 62792 | 33917
Aircraft-40 | 534163-01-2 | AFT CARGO DOOR ACTUAT.ATTACH.BRACKET - GVI | INSP | GR2 | 0.5 |  | 16700 |  |  |  | 55726 | 30495 | 2017-02-25 |  |  | 47195
Aircraft-40 | 534185-01-1 | NECESSARY PROCEDURES TO INSP. | ABAC | ESHS | 2.5 |  | 30000 | [8 empty] | 37800
Aircraft-40 | 534185-01-1 | NECESSARY PROCEDURES TO INSP. | ABAC | GR2 | 0.5 |  | 30000 | [8 empty] | 37800
Aircraft-40 | 534185-01-1 | WASTE SERVICE PANEL CUTOUT - NDT. | INSP | NDT | 1 |  | 30000 | [8 empty] | 37800
Aircraft-40 | 534185-01-1 | FINAL CONFIGURATION AFTER INSP. | FEAC | ESHS | 2.5 |  | 30000 | [8 empty] | 37800
Aircraft-40 | 534185-01-1 | FINAL CONFIGURATION AFTER INSP. | FEAC | GR2 | 0.5 |  | 30000 | [8 empty] | 37800
Aircraft-40 | 534195-01-1 | NECESSARY PROCEDURES TO INSP. | ABAC | GR2 | 12 |  |  | 5 Y |  |  | 48989 | 27107 | 2014-12-17 |  |  |  | 2019-12-17
Aircraft-40 | 534195-01-1 | NECESSARY PROCEDURES TO INSP. | ABAC | ICH | 3.5 |  |  | 5 Y |  |  | 48989 | 27107 | 2014-12-17 |  |  |  | 2019-12-17
Aircraft-40 | 534195-01-1 | AFT UTILITY AREA FLOOR STRUCTURE - DI | INSP | GR2 | 4 |  |  | 5 Y |  |  | 48989 | 27107 | 2014-12-17 |  |  |  | 2019-12-17
Aircraft-40 | 534195-01-1 | TEMPORARY PROTECTION TO INSPECTION AREAS | LUB | GR2 | 0.5 |  |  | 5 Y |  |  | 48989 | 27107 | 2014-12-17 |  |  |  | 2019-12-17
Aircraft-40 | 534195-01-1 | TEMPORARY PROTECTION TO INSPECTION AREAS | LUB | MAP | 1 |  |  | 5 Y |  |  | 48989 | 27107 | 2014-12-17 |  |  |  | 2019-12-17
Aircraft-40 | 534195-01-1 | FINAL CONFIGURATION AFTER INSP. | FEAC | GR2 | 12 |  |  | 5 Y |  |  | 48989 | 27107 | 2014-12-17 |  |  |  | 2019-12-17
Aircraft-40 | 534195-01-1 | FINAL CONFIGURATION AFTER INSP. | FEAC | ICH | 3.5 |  |  | 5 Y |  |  | 48989 | 27107 | 2014-12-17 |  |  |  | 2019-12-17
Aircraft-40 | 535101-01-1 | REAR PRESS BULKHEAD/FUSELAGE STRUCT - DI | INSP | GR1 | 1.5 |  |  | 6 Y |  |  | 55726 | 30495 | 2017-02-25 |  |  |  | 2023-02-25
Aircraft-40 | 535101-01-1 | TEMPORARY PROTECTION TO INSPECTION AREAS | LUB | GR1 | 0.1 |  |  | 6 Y |  |  | 55726 | 30495 | 2017-02-25 |  |  |  | 2023-02-25
Aircraft-40 | 535101-01-1 | TEMPORARY PROTECTION TO INSPECTION AREAS | LUB | MAP | 0.5 |  |  | 6 Y |  |  | 55726 | 30495 | 2017-02-25 |  |  |  | 2023-02-25
Aircraft-40 | 535107-01-1 | REAR PRESS.BULKHEAD CIRCUNFERENT.JOINT -DI | INSP | GR1 | 0.5
Aircraft-40 | 535113-01-1 | CONE/REAR FUSELAGE/SKIN AT THS CUTOUT - DI | INSP | GR1 | 0.5 |  |  | 12 Y |  |  | 35210 | 20265 | 2011-03-31 |  |  |  | 2023-03-31
Aircraft-40 | 535113-01-1 | TEMPORARY PROTECTION TO INSPECTION AREAS | LUB | GR1 | 0.1 |  |  | 12 Y |  |  | 35210 | 20265 | 2011-03-31 |  |  |  | 2023-03-31
Aircraft-40 | 535113-01-1 | TEMPORARY PROTECTION TO INSPECTION AREAS | LUB | MAP | 0.5 |  |  | 12 Y |  |  | 35210 | 20265 | 2011-03-31 |  |  |  | 2023-03-31
Aircraft-40 | 535115-01-1 | FUSELAGE/INTERNAL STRUCTURE - DI | INSP | GR1 | 2 |  |  | 12 Y |  |  | 35209 | 20265 | 2011-03-31 |  |  |  | 2023-03-31
Aircraft-40 | 535115-01-1 | TEMPORARY PROTECTION TO INSPECTION AREAS | LUB | GR1 | 0.1 |  |  | 12 Y |  |  | 35209 | 20265 | 2011-03-31 |  |  |  | 2023-03-31
Aircraft-40 | 535115-01-1 | TEMPORARY PROTECTION TO INSPECTION AREAS | LUB | MAP | 0.5 |  |  | 12 Y |  |  | 35209 | 20265 | 2011-03-31 |  |  |  | 2023-03-31
Aircraft-40 | 535117-01-1 | CONE/REAR FUSELAGE/HORIZ.STABILIZ./FR77-DI | INSP | GR1 | 0.5 |  |  | 12 Y |  |  | 35210 | 20265 | 2011-03-31 |  |  |  | 2023-03-31
Aircraft-40 | 535117-01-1 | TEMPORARY PROTECTION TO INSPECTION AREAS | LUB | GR1 | 0.1 |  |  | 12 Y |  |  | 35210 | 20265 | 2011-03-31 |  |  |  | 2023-03-31
Aircraft-40 | 535117-01-1 | TEMPORARY PROTECTION TO INSPECTION AREAS | LUB | MAP | 0.5 |  |  | 12 Y |  |  | 35210 | 20265 | 2011-03-31 |  |  |  | 2023-03-31
Aircraft-40 | 535119-01-1 | MAIN STRUCTURE/FRAME 70 THRU 77 SYSTEM -DI | INSP | GR1 | 0.5 | 19100 | 9500 |  |  |  | 55726 | 30495 | 2017-02-25 |  | 74826 | 39995
Aircraft-40 | 535121-01-1 | REAR PRESSURE BULKHEAD,ZONES 171/172 - DI | INSP | GR2 | 2 |  |  | 6 Y |  |  | 55726 | 30495 | 2017-02-25 |  |  |  | 2023-02-25
Aircraft-40 | 535121-01-1 | TEMPORARY PROTECTION TO INSPECTION AREAS | LUB | GR2 | 0.1 |  |  | 6 Y |  |  | 55726 | 30495 | 2017-02-25 |  |  |  | 2023-02-25
Aircraft-40 | 535121-01-1 | TEMPORARY PROTECTION TO INSPECTION AREAS | LUB | MAP | 0.5 |  |  | 6 Y |  |  | 55726 | 30495 | 2017-02-25 |  |  |  | 2023-02-25
Aircraft-40 | 535123-01-1 | AFTER GALLEY G5 - REMOVE | ABAC | GR2 | 1.5 |  |  | 12 Y |  |  | 35209 | 20265 | 2011-03-31 |  |  |  | 2023-03-31
Aircraft-40 | 535123-01-1 | AFTER GALLEY G5 WIRING - REMOVE | ABAC | GR4 | 0.1 |  |  | 12 Y |  |  | 35209 | 20265 | 2011-03-31 |  |  |  | 2023-03-31
Aircraft-40 | 535123-01-1 | REAR PRESSURE BULKHEAD FWD FACE - DI | INSP | GR2 | 2 |  |  | 12 Y |  |  | 35209 | 20265 | 2011-03-31 |  |  |  | 2023-03-31
Aircraft-40 | 535123-01-1 | TEMPORARY PROTECTION TO INSPECTION AREAS | LUB | GR2 | 0.1 |  |  | 12 Y |  |  | 35209 | 20265 | 2011-03-31 |  |  |  | 2023-03-31
Aircraft-40 | 535123-01-1 | TEMPORARY PROTECTION TO INSPECTION AREAS | LUB | MAP | 0.5 |  |  | 12 Y |  |  | 35209 | 20265 | 2011-03-31 |  |  |  | 2023-03-31
Aircraft-40 | 535123-01-1 | AFTER GALLEY G5 WIRING - INSTALL | FEAC | GR4 | 0.1 |  |  | 12 Y |  |  | 35209 | 20265 | 2011-03-31 |  |  |  | 2023-03-31
Aircraft-40 | 535123-01-1 | AFTER GALLEY G5 - INSTALL | FEAC | GR2 | 3 |  |  | 12 Y |  |  | 35209 | 20265 | 2011-03-31 |  |  |  | 2023-03-31
Aircraft-40 | 535126-01-1 | FUSELAGE/VERT STAB ATTACH FITTINGS - GVI | INSP | GR1 | 1 |  |  | 12 Y |  |  | 35209 | 20265 | 2011-03-31 |  |  |  | 2023-03-31
Aircraft-40 | 535126-01-1 | TEMPORARY PROTECTION TO INSPECTION AREAS | LUB | GR1 | 0.1 |  |  | 12 Y |  |  | 35209 | 20265 | 2011-03-31 |  |  |  | 2023-03-31
Aircraft-40 | 535126-01-1 | TEMPORARY PROTECTION TO INSPECTION AREAS | LUB | MAP | 0.5 |  |  | 12 Y |  |  | 35209 | 20265 | 2011-03-31 |  |  |  | 2023-03-31
Aircraft-40 | 535151-01-1 | TAIL CONE ATTACHMENT FITTINGS - DI | INSP | GR1 | 1 |  |  | 12 Y | [8 empty] | 2024-01-11
Aircraft-40 | 535151-01-1 | TEMPORARY PROTECTION TO INSPECTION AREAS | LUB | MAP | 0.5 |  |  | 12 Y | [8 empty] | 2024-01-11
Aircraft-40 | 535162-01-3 | FIN/FUSELAGE/ATTACH FITTINGS OUTSIDE - DI | INSP | GR1 | 1.5
Aircraft-40 | 535900-01-1 | FUSELAGE DRAINAGE/SINGLE DRAIN PIPE - OP/C | TEST | GR1 | 0.5 |  |  | 8 M | A-CHECK |  | 59788 | 32478 | 2018-04-20 |  |  |  | 2018-12-20
Aircraft-40 | 545000-01-1 | ENG 1 PYLON DRAINS - GVI | INSP | GR1 | 0.5 |  |  | 24 M |  |  | 55726 | 30495 | 2017-02-25 |  |  |  | 2019-02-25
Aircraft-40 | 545000-01-1 | ENG 2 PYLON DRAINS - GVI | INSP | GR1 | 0.5 |  |  | 24 M |  |  | 55726 | 30495 | 2017-02-25 |  |  |  | 2019-02-25
Aircraft-40 | 545000-02-1 | LEFT ENGINE PYLON DRAIN LINES - FLOW TEST | INSP | GR1 | 0.5 |  |  | 72 M |  |  | 55726 | 30495 | 2017-02-25 |  |  |  | 2023-02-25
Aircraft-40 | 545000-02-1 | RIGHT ENGINE PYLON DRAIN LINES - FLOW TEST | INSP | GR1 | 0.5 |  |  | 72 M |  |  | 55726 | 30495 | 2017-02-25 |  |  |  | 2023-02-25
Aircraft-40 | 545000-04-1 | PYLONS/COMPARTMENT 'C'/DRAIN SYSTEM - DI | INSP | GR1 | 1 |  |  | 24 M |  |  | 55726 | 30495 | 2017-02-25 |  |  |  | 2019-02-25
Aircraft-40 | 545000-04-1 | PYLONS/COMPARTMENT 'C'/DRAIN SYSTEM - DI | INSP | GR1 | 1 |  |  | 24 M |  |  | 55726 | 30495 | 2017-02-25 |  |  |  | 2019-02-25
Aircraft-40 | 545102-01-12 | NECESSARY PROCEDURES TO INSP. | ABAC | GR1 | 1 | 91400 | 45700 | [7 empty] | 91400 | 45700
Aircraft-40 | 545102-01-12 | PYLON #1/FWD ATTACHMENT BOLT HOLES - DI | INSP | GR1 | 0.5 | 91400 | 45700 | [7 empty] | 91400 | 45700
Aircraft-40 | 545102-01-12 | PYLON #1/FWD ATTACHMENT BOLT HOLES - NDT | INSP | NDT | 1 | 91400 | 45700 | [7 empty] | 91400 | 45700
Aircraft-40 | 545102-01-12 | FINAL CONFIGURATION AFTER INSP. | FEAC | GR1 | 2 | 91400 | 45700 | [7 empty] | 91400 | 45700
Aircraft-40 | 545102-01-12 | NECESSARY PROCEDURES TO INSP. | ABAC | GR1 | 1 | 91400 | 45700 | [7 empty] | 91400 | 45700
Aircraft-40 | 545102-01-12 | PYLON #2/FWD ATTACHMENT BOLT HOLES - DI | INSP | GR1 | 0.5 | 91400 | 45700 | [7 empty] | 91400 | 45700
Aircraft-40 | 545102-01-12 | PYLON #2/FWD ATTACHMENT BOLT HOLES - NDT | INSP | NDT | 1 | 91400 | 45700 | [7 empty] | 91400 | 45700
Aircraft-40 | 545102-01-12 | FINAL CONFIGURATION AFTER INSP. | FEAC | GR1 | 2 | 91400 | 45700 | [7 empty] | 91400 | 45700
Aircraft-40 | 545102-02-1 | ENGINE#1 - REMOVE | ABAC | GR1 | 0.1 | 45000 | 22500 | [7 empty] | 96000 | 48000
Aircraft-40 | 545102-02-1 | PYLON#1 FWD MOUNT FITTING - DI | INSP | GR1 | 2 | 45000 | 22500 | [7 empty] | 96000 | 48000
Aircraft-40 | 545102-02-1 | PYLON#1 FWD MOUNT FITTING - NDT | INSP | NDT | 1 | 45000 | 22500 | [7 empty] | 96000 | 48000
Aircraft-40 | 545102-02-1 | BOLTS / ENGINE#1 - INSTALL | FEAC | GR1 | 2 | 45000 | 22500 | [7 empty] | 96000 | 48000
Aircraft-40 | 545102-02-1 | ENGINE#2 - REMOVE | ABAC | GR1 | 0.1 | 45000 | 22500 | [7 empty] | 96000 | 48000
Aircraft-40 | 545102-02-1 | PYLON#2 FWD MOUNT FITTING - DI | INSP | GR1 | 2 | 45000 | 22500 | [7 empty] | 96000 | 48000
Aircraft-40 | 545102-02-1 | PYLON#2 FWD MOUNT FITTING - NDT | INSP | NDT | 1 | 45000 | 22500 | [7 empty] | 96000 | 48000
Aircraft-40 | 545102-02-1 | BOLTS / ENGINE#2 - INSTALL | FEAC | GR1 | 2 | 45000 | 22500 | [7 empty] | 96000 | 48000
Aircraft-40 | 545103-01-9 | PYLON#1 FWD MOUNT FITTING - DI | INSP | GR1 | 1.5 | 46400 | 23200 |  |  |  | 48989 | 27107 | 2015-01-31 |  | 95389 | 50307
Aircraft-40 | 545103-01-9 | PYLON#2 FWD MOUNT FITTING - DI | INSP | GR1 | 1.5 | 46400 | 23200 |  |  |  | 48989 | 27107 | 2015-01-31 |  | 95389 | 50307
Aircraft-40 | 545104-01-1 | PYLON # 1 LOWER SPAR, UPPER SURFACE - DI | INSP | GR1 | 0.5 |  |  | 12 Y |  |  | 55726 | 30495 | 2017-02-25 |  |  |  | 2029-02-25
Aircraft-40 | 545104-01-1 | PYLON # 2 LOWER SPAR, UPPER SURFACE - DI | INSP | GR1 | 0.5 |  |  | 12 Y |  |  | 55726 | 30495 | 2017-02-25 |  |  |  | 2029-02-25
Aircraft-40 | 545104-02-1 | NECESSARY PROCEDURES TO INSP. | ABAC | GR1 | 1.5 |  |  | 12 Y |  |  | 55726 | 30495 | 2017-02-25 |  |  |  | 2029-02-25
Aircraft-40 | 545104-02-1 | PYLON # 1 LOWER SPAR - SDI | INSP | GR1 | 0.5 |  |  | 12 Y |  |  | 55726 | 30495 | 2017-02-25 |  |  |  | 2029-02-25
Aircraft-40 | 545104-02-1 | FINAL CONFIGURATION AFTER_INSP. | FEAC | GR1 | 1.5 |  |  | 12 Y |  |  | 55726 | 30495 | 2017-02-25 |  |  |  | 2029-02-25
Aircraft-40 | 545104-02-1 | NECESSARY PROCEDURES TO INSP. | ABAC | GR1 | 1.5 |  |  | 12 Y |  |  | 55726 | 30495 | 2017-02-25 |  |  |  | 2029-02-25
Aircraft-40 | 545104-02-1 | PYLON # 2 LOWER SPAR - SDI | INSP | GR1 | 0.5 |  |  | 12 Y |  |  | 55726 | 30495 | 2017-02-25 |  |  |  | 2029-02-25
Aircraft-40 | 545104-02-1 | FINAL CONFIGURATION AFTER_INSP. | FEAC | GR1 | 1.5 |  |  | 12 Y |  |  | 55726 | 30495 | 2017-02-25 |  |  |  | 2029-02-25
Aircraft-40 | 545106-01-1 | PYLON # 1 LOWER SPAR - DI | INSP | GR1 | 1.5 |  |  | 12 Y | [8 empty] | 2024-01-11
Aircraft-40 | 545106-01-1 | PYLON # 2 LOWER SPAR - DI | INSP | GR1 | 1.5 |  |  | 12 Y | [8 empty] | 2024-01-11
Aircraft-40 | 545107-01-5 | PYLON BOX/ENGINE AFT ATTACHMENT BEAM - DI | INSP | GR1 | 1 | 17800 | 8900 | 12 Y | [6 empty] | 96000 | 48000 | 2024-01-11
Aircraft-40 | 545107-01-5 | PYLON BOX/ENGINE AFT ATTACHMENT BEAM - DI | INSP | GR1 | 1 | 17800 | 8900 | 12 Y | [6 empty] | 96000 | 48000 | 2024-01-11
Aircraft-40 | 545114-01-1 | PYLON 1 WING ATTACH FITTING LUGS - DI | INSP | GR1 | 0.5 | 16300 | 8100 | [7 empty] | 96000 | 48000
Aircraft-40 | 545114-01-1 | PYLON 2 WING ATTACH FITTING LUGS - DI | INSP | GR1 | 0.5 | 16300 | 8100 | [7 empty] | 96000 | 48000
Aircraft-40 | 545115-01-1 | PYLON 1/WING FWD ATTACHMENT SHACKLES - DI | INSP | GR1 | 1 | 16300 | 8100 | [7 empty] | 96000 | 48000
Aircraft-40 | 545115-01-1 | PYLON 2/WING FWD ATTACHMENT SHACKLES - DI | INSP | GR1 | 1 | 16300 | 8100 | [7 empty] | 96000 | 48000
Aircraft-40 | 545116-01-1 | ENGINE # 1 - REMOVE | ABAC | GR1 | 0.1 |  |  | 12 Y | [8 empty] | 2024-01-11
Aircraft-40 | 545116-01-1 | PYLON # 1 /WNG ATTACHMENT FITTINGS - DI | INSP | GR1 | 9.5 |  |  | 12 Y | [8 empty] | 2024-01-11
Aircraft-40 | 545116-01-1 | ENGINE # 1 - INSTALL | FEAC | GR1 | 0.1 |  |  | 12 Y | [8 empty] | 2024-01-11
Aircraft-40 | 545116-01-1 | ENGINE # 1 - LEAK CHECK | TEST | GR1 | 0.1 |  |  | 12 Y | [8 empty] | 2024-01-11
Aircraft-40 | 545116-01-1 | ENGINE # 2 - REMOVE | ABAC | GR1 | 0.1 |  |  | 12 Y | [8 empty] | 2024-01-11
Aircraft-40 | 545116-01-1 | PYLON #2 / WING ATTACHMENT FITTINGS - DI | INSP | GR1 | 9.5 |  |  | 12 Y | [8 empty] | 2024-01-11
Aircraft-40 | 545116-01-1 | ENGINE # 2 - INSTALL | FEAC | GR1 | 0.1 |  |  | 12 Y | [8 empty] | 2024-01-11
Aircraft-40 | 545116-01-1 | ENGINE # 2 - LEAK CHECK | TEST | GR1 | 0.1 |  |  | 12 Y | [8 empty] | 2024-01-11
Aircraft-40 | 545117-01-1 | PYLON # 1 / SPIGOT BALL JOINT - REMOVE | ABAC | GR1 | 1 |  |  | 12 Y |  |  | 35209 | 20265 | 2011-03-31 |  |  |  | 2023-03-31
Aircraft-40 | 545117-01-1 | PYLON # 1 SPIGOT RECEPTACLE - DI | INSP | GR1 | 2.5 |  |  | 12 Y |  |  | 35209 | 20265 | 2011-03-31 |  |  |  | 2023-03-31
Aircraft-40 | 545117-01-1 | PYLON # 1 / SPIGOT BALL JOINT - INSTALL | FEAC | GR1 | 2 |  |  | 12 Y |  |  | 35209 | 20265 | 2011-03-31 |  |  |  | 2023-03-31
Aircraft-40 | 545117-01-1 | PYLON # 2 / SPIGOT BALL JOINT - REMOVE | ABAC | GR1 | 1 |  |  | 12 Y |  |  | 35209 | 20265 | 2011-03-31 |  |  |  | 2023-03-31
Aircraft-40 | 545117-01-1 | PYLON # 2 SPIGOT RECEPTACLE - DI | INSP | GR1 | 2.5 |  |  | 12 Y |  |  | 35209 | 20265 | 2011-03-31 |  |  |  | 2023-03-31
Aircraft-40 | 545117-01-1 | PYLON # 2 / SPIGOT BALL JOINT - INSTALL | FEAC | GR1 | 2 |  |  | 12 Y |  |  | 35209 | 20265 | 2011-03-31 |  |  |  | 2023-03-31
Aircraft-40 | 545120-01-1 | PYLON 1/WING ATTACH FITTING LUGS - DI | INSP | GR1 | 0.5 | 22900 | 11400 | [7 empty] | 81300 | 40600
Aircraft-40 | 545120-01-1 | PYLON 2/WING ATTACH FITTING LUGS - DI | INSP | GR1 | 0.5 | 22900 | 11400 | [7 empty] | 81300 | 40600
Aircraft-40 | 545123-02-1 | LEFT ENG PYLON/WING AFT ATTACHMENT - DI | INSP | GR1 | 1 | 21500 | 10700 | [7 empty] | 81300 | 40600
Aircraft-40 | 545123-02-1 | RIGHT ENG PYLON/WING AFT ATTACHMENT - DI | INSP | GR1 | 1 | 21500 | 10700 | [7 empty] | 81300 | 40600
Aircraft-40 | 545124-01-1 | ENGINE # 1 - REMOVE | ABAC | GR1 | 0.1 |  |  | 12 Y | [8 empty] | 2024-01-11
Aircraft-40 | 545124-01-1 | PYLON #1/WING AFT ATTACHMENT FITTING - DI | INSP | GR1 | 4.5 |  |  | 12 Y | [8 empty] | 2024-01-11
Aircraft-40 | 545124-01-1 | ENGINE # 1 - INSTALL | FEAC | GR1 | 0.1 |  |  | 12 Y | [8 empty] | 2024-01-11
Aircraft-40 | 545124-01-1 | ENGINE # 1 - LEAK CHECK | TEST | GR1 | 0.1 |  |  | 12 Y | [8 empty] | 2024-01-11
Aircraft-40 | 545124-01-1 | ENGINE # 2 - REMOVE | ABAC | GR1 | 0.1 |  |  | 12 Y | [8 empty] | 2024-01-11
Aircraft-40 | 545124-01-1 | PYLON #2/WING AFT ATTACHMENT FITTING - DI | INSP | GR1 | 4.5 |  |  | 12 Y | [8 empty] | 2024-01-11
Aircraft-40 | 545124-01-1 | ENGINE # 2 - INSTALL | FEAC | GR1 | 0.1 |  |  | 12 Y | [8 empty] | 2024-01-11
Aircraft-40 | 545124-01-1 | ENGINE # 2 - LEAK CHECK | TEST | GR1 | 1 |  |  | 12 Y | [8 empty] | 2024-01-11
Aircraft-40 | 545130-01-1 | ENGINE PYLON #1/LATERAL PANELS - DI | INSP | GR1 | 0.5 |  | 20000 |  |  |  | 31207 | 18207 | 2009-11-27 |  |  | 38207
Aircraft-40 | 545130-01-1 | ENGINE PYLON #2/LATERAL PANELS - DI | INSP | GR1 | 0.5 |  | 20000 |  |  |  | 31207 | 18207 | 2009-11-27 |  |  | 38207
Aircraft-40 | 545134-01-1 | LEFT PYLON UPR SPAR FASTENERS AREAS - DI | INSP | GR1 | 1 | 23700 | 11800 | [7 empty] | 107300 | 53600
Aircraft-40 | 545134-01-1 | RIGHT PYLON UPR SPAR FASTENERS AREAS - DI | INSP | GR1 | 1 | 23700 | 11800 | [7 empty] | 107300 | 53600
Aircraft-40 | 545156-01-1 | PYLON # 1 / PRECOOLER EXCHANGER - REMOVE | ABAC | GR1 | 1.5 |  |  | 10 Y |  |  | 31207 | 18207 | 2009-11-27 |  |  |  | 2019-11-27
Aircraft-40 | 545156-01-1 | PYLON # 1 / UPPER SPARS - DI | INSP | GR1 | 2 |  |  | 10 Y |  |  | 31207 | 18207 | 2009-11-27 |  |  |  | 2019-11-27
Aircraft-40 | 545156-01-1 | PYLON # 1 / PRECOOLER EXCHANGER - INSTALL | FEAC | GR1 | 1.5 |  |  | 10 Y |  |  | 31207 | 18207 | 2009-11-27 |  |  |  | 2019-11-27
Aircraft-40 | 545156-01-1 | PYLON # 2 / PRECOOLER EXCHANGER - REMOVE | ABAC | GR1 | 1.5 |  |  | 10 Y |  |  | 31207 | 18207 | 2009-11-27 |  |  |  | 2019-11-27
Aircraft-40 | 545156-01-1 | PYLON # 2 / UPPER SPARS - DI | INSP | GR1 | 2.5 |  |  | 10 Y |  |  | 31207 | 18207 | 2009-11-27 |  |  |  | 2019-11-27
Aircraft-40 | 545156-01-1 | PYLON # 2 / PRECOOLER EXCHANGER - INSTALL | FEAC | GR1 | 1.5 |  |  | 10 Y |  |  | 31207 | 18207 | 2009-11-27 |  |  |  | 2019-11-27
Aircraft-40 | 545161-01-1 | PYLON # 1 UPPER SPAR - DI | INSP | GR1 | 1 |  |  | 10 Y |  |  | 31207 | 18207 | 2009-11-27 |  |  |  | 2019-11-27
Aircraft-40 | 545161-01-1 | PYLON # 2 UPPER SPAR - DI | INSP | GR1 | 1 |  |  | 10 Y |  |  | 31207 | 18207 | 2009-11-27 |  |  |  | 2019-11-27
Aircraft-40 | 545162-01-1 | PYLON # 1 UPPER SPAR - DI | INSP | GR1 | 1 |  |  | 10 Y | [8 empty] | 2024-01-11
Aircraft-40 | 545162-01-1 | PYLON # 2 UPPER SPAR - DI | INSP | GR1 | 1 |  |  | 10 Y | [8 empty] | 2024-01-11
Aircraft-40 | 545162-02-1 | NECESSARY PROCEDURES TO INSP. | ABAC | GR1 | 0.5 |  |  | 10 Y | [8 empty] | 2024-01-11
Aircraft-40 | 545162-02-1 | PYLON # 1 UPPER SPAR - DI | INSP | GR1 | 0.5 |  |  | 10 Y | [8 empty] | 2024-01-11
Aircraft-40 | 545162-02-1 | PYLON # 1 UPPER SPAR - SDI | INSP | GR1 | 0.5 |  |  | 10 Y | [8 empty] | 2024-01-11
Aircraft-40 | 545162-02-1 | FINAL CONFIGURATION AFTER INSP. | FEAC | GR1 | 1 |  |  | 10 Y | [8 empty] | 2024-01-11
Aircraft-40 | 545162-02-1 | NECESSARY PROCEDURES TO INSP. | ABAC | GR1 | 0.5 |  |  | 10 Y | [8 empty] | 2024-01-11
Aircraft-40 | 545162-02-1 | PYLON # 2 UPPER SPAR - DI | INSP | GR1 | 0.5 |  |  | 10 Y | [8 empty] | 2024-01-11
Aircraft-40 | 545162-02-1 | PYLON # 2 UPPER SPAR - SDI | INSP | GR1 | 0.5 |  |  | 10 Y | [8 empty] | 2024-01-11
Aircraft-40 | 545162-02-1 | FINAL CONFIGURATION AFTER INSP. | FEAC | GR1 | 1 |  |  | 10 Y | [8 empty] | 2024-01-11
Aircraft-40 | 545170-01-1 | ENGINE # 1 - REMOVE | ABAC | GR1 | 0.1 |  |  | 12 Y | [8 empty] | 2024-01-11
Aircraft-40 | 545170-01-1 | PYLON # 1 - DI | INSP | GR1 | 0.5 |  |  | 12 Y | [8 empty] | 2024-01-11
Aircraft-40 | 545170-01-1 | ENGINE # 1 - INSTALL | FEAC | GR1 | 0.1 |  |  | 12 Y | [8 empty] | 2024-01-11
Aircraft-40 | 545170-01-1 | ENGINE # 1 - LEAK CHECK | TEST | GR1 | 0.1 |  |  | 12 Y | [8 empty] | 2024-01-11
Aircraft-40 | 545170-01-1 | ENGINE # 2 - REMOVE | ABAC | GR1 | 0.1 |  |  | 12 Y | [8 empty] | 2024-01-11
Aircraft-40 | 545170-01-1 | PYLON # 2 - DI | INSP | GR1 | 0.5 |  |  | 12 Y | [8 empty] | 2024-01-11
Aircraft-40 | 545170-01-1 | ENGINE # 2 - INSTALL | FEAC | GR1 | 0.1 |  |  | 12 Y | [8 empty] | 2024-01-11
Aircraft-40 | 545170-01-1 | ENGINE # 2 - LEAK CHECK | TEST | GR1 | 0.1 |  |  | 12 Y | [8 empty] | 2024-01-11
Aircraft-40 | 545171-01-1 | ENGINE # 1 - REMOVE | ABAC | GR1 | 0.1 |  |  | 12 Y | [8 empty] | 2024-01-11
Aircraft-40 | 545171-01-1 | PYLON # 1 ENGINE AFT ATTCHMENT - DI | INSP | GR1 | 1 |  |  | 12 Y | [8 empty] | 2024-01-11
Aircraft-40 | 545171-01-1 | ENGINE # 1 - INSTALL | FEAC | GR1 | 0.1 |  |  | 12 Y | [8 empty] | 2024-01-11
Aircraft-40 | 545171-01-1 | ENGINE # 1 - LEAK CHECK | TEST | GR1 | 0.1 |  |  | 12 Y | [8 empty] | 2024-01-11
Aircraft-40 | 545171-01-1 | ENGINE # 2 - REMOVE | ABAC | GR1 | 0.1 |  |  | 12 Y | [8 empty] | 2024-01-11
Aircraft-40 | 545171-01-1 | PYLON # 2 ENGINE AFT ATTCHMENT - DI | INSP | GR1 | 1 |  |  | 12 Y | [8 empty] | 2024-01-11
Aircraft-40 | 545171-01-1 | ENGINE # 2 - INSTALL | FEAC | GR1 | 0.1 |  |  | 12 Y | [8 empty] | 2024-01-11
Aircraft-40 | 545171-01-1 | ENGINE # 2 - LEAK CHECK | TEST | GR1 | 0.1 |  |  | 12 Y | [8 empty] | 2024-01-11
Aircraft-40 | 551001-01-1 | LEFT THS JACK FITTINGS - DI | INSP | GR1 | 0.5 |  |  | 6 Y |  |  | 55726 | 30495 | 2017-02-25 |  |  |  | 2023-02-25
Aircraft-40 | 551001-01-1 | RIGHT THS JACK FITTINGS - DI | INSP | GR1 | 0.5 |  |  | 6 Y |  |  | 55726 | 30495 | 2017-02-25 |  |  |  | 2023-02-25
Aircraft-40 | 551010-01-1 | LEFT HORIZ. STABIL. ATTACH FITTINGS - DI | INSP | GR1 | 1 |  |  | 6 Y |  |  | 55726 | 30495 | 2017-02-25 |  |  |  | 2023-02-25
Aircraft-40 | 551010-01-1 | RIGHT HORIZ. STABIL. ATTACH FITTINGS - DI | INSP | GR1 | 1 |  |  | 6 Y |  |  | 55726 | 30495 | 2017-02-25 |  |  |  | 2023-02-25
Aircraft-40 | 551012-01-1 | LEFT HORIZONTAL STABILIZER SPAR BOX - DI | INSP | GR1 | 0.5 |  |  | 12 Y |  |  | 35209 | 20265 | 2011-03-31 |  |  |  | 2023-03-31
Aircraft-40 | 551012-01-1 | RIGHT HORIZONTAL STABILIZER SPAR BOX - DI | INSP | GR1 | 0.5 |  |  | 12 Y |  |  | 35209 | 20265 | 2011-03-31 |  |  |  | 2023-03-31
Aircraft-40 | 551019-01-1 | HORIZONTAL STABILIZER TORQUE BOX - DI | INSP | GR1 | 1 |  |  | 12 Y |  |  | 35209 | 20265 | 2011-03-31 |  |  |  | 2023-03-31
Aircraft-40 | 551019-01-1 | HORIZONTAL STABILIZER TORQUE BOX - DI | INSP | GR1 | 1 |  |  | 12 Y |  |  | 35209 | 20265 | 2011-03-31 |  |  |  | 2023-03-31
Aircraft-40 | 551020-01-1 | LEFT ELEVATOR ATTACH FITTINGS - DI | INSP | GR1 | 0.5 |  |  | 6 Y |  |  | 55726 | 30495 | 2017-02-25 |  |  |  | 2023-02-25
Aircraft-40 | 551020-01-1 | TEMPORARY PROTECTION TO INSPECTION AREAS | LUB | GR1 | 0.1 |  |  | 6 Y |  |  | 55726 | 30495 | 2017-02-25 |  |  |  | 2023-02-25
Aircraft-40 | 551020-01-1 | TEMPORARY PROTECTION TO INSPECTION AREAS | LUB | MAP | 0.5 |  |  | 6 Y |  |  | 55726 | 30495 | 2017-02-25 |  |  |  | 2023-02-25
Aircraft-40 | 551020-01-1 | RIGHT ELEVATOR ATTACH FITTINGS - DI | INSP | GR1 | 0.5 |  |  | 6 Y |  |  | 55726 | 30495 | 2017-02-25 |  |  |  | 2023-02-25
Aircraft-40 | 551020-01-1 | TEMPORARY PROTECTION TO INSPECTION AREAS | LUB | GR1 | 0.1 |  |  | 6 Y |  |  | 55726 | 30495 | 2017-02-25 |  |  |  | 2023-02-25
Aircraft-40 | 551020-01-1 | TEMPORARY PROTECTION TO INSPECTION AREAS | LUB | MAP | 0.5 |  |  | 6 Y |  |  | 55726 | 30495 | 2017-02-25 |  |  |  | 2023-02-25
Aircraft-40 | 552002-01-1 | LEFT ELEVATOR FITTINGS - DI | INSP | GR1 | 0.5 |  |  | 6 Y |  |  | 55726 | 30495 | 2017-02-25 |  |  |  | 2023-02-25
Aircraft-40 | 552002-01-1 | TEMPORARY PROTECTION TO INSPECTION AREAS | LUB | GR1 | 0.1 |  |  | 6 Y |  |  | 55726 | 30495 | 2017-02-25 |  |  |  | 2023-02-25
Aircraft-40 | 552002-01-1 | TEMPORARY PROTECTION TO INSPECTION AREAS | LUB | MAP | 0.5 |  |  | 6 Y |  |  | 55726 | 30495 | 2017-02-25 |  |  |  | 2023-02-25
Aircraft-40 | 552002-01-1 | RIGHT ELEVATOR FITTINGS - DI | INSP | GR1 | 0.5 |  |  | 6 Y |  |  | 55726 | 30495 | 2017-02-25 |  |  |  | 2023-02-25
Aircraft-40 | 552002-01-1 | TEMPORARY PROTECTION TO INSPECTION AREAS | LUB | GR1 | 0.1 |  |  | 6 Y |  |  | 55726 | 30495 | 2017-02-25 |  |  |  | 2023-02-25
Aircraft-40 | 552002-01-1 | TEMPORARY PROTECTION TO INSPECTION AREAS | LUB | MAP | 0.5 |  |  | 6 Y |  |  | 55726 | 30495 | 2017-02-25 |  |  |  | 2023-02-25
Aircraft-40 | 552004-01-1 | NECESSARY PROCEDURES TO INSP. | ABAC | GR1 | 0.5 |  |  | 6 Y |  |  | 55726 | 30495 | 2017-02-25 |  |  |  | 2023-02-25
Aircraft-40 | 552004-01-1 | LEFT ELEVATOR SKIN PANELS - NDT | INSP | GR1 | 1 |  |  | 6 Y |  |  | 55726 | 30495 | 2017-02-25 |  |  |  | 2023-02-25
Aircraft-40 | 552004-01-1 | FINAL CONFIGURATION AFTER INSP. | FEAC | GR1 | 0.5 |  |  | 6 Y |  |  | 55726 | 30495 | 2017-02-25 |  |  |  | 2023-02-25
Aircraft-40 | 552004-01-1 | NECESSARY PROCEDURES TO INSP. | ABAC | GR1 | 0.5 |  |  | 6 Y |  |  | 55726 | 30495 | 2017-02-25 |  |  |  | 2023-02-25
Aircraft-40 | 552004-01-1 | RIGHT ELEVATOR SKIN PANELS - NDT | INSP | GR1 | 1 |  |  | 6 Y |  |  | 55726 | 30495 | 2017-02-25 |  |  |  | 2023-02-25
Aircraft-40 | 552004-01-1 | FINAL CONFIGURATION AFTER INSP. | FEAC | GR1 | 1.5 |  |  | 6 Y |  |  | 55726 | 30495 | 2017-02-25 |  |  |  | 2023-02-25
Aircraft-40 | 552005-01-1 | LEFT ELEVATOR PANELS - DI | INSP | GR1 | 1 |  |  | 12 Y |  |  | 35209 | 20265 | 2011-03-31 |  |  |  | 2023-03-31
Aircraft-40 | 552005-01-1 | RIGHT ELEVATOR PANELS - DI | INSP | GR1 | 1 |  |  | 12 Y |  |  | 35209 | 20265 | 2011-03-31 |  |  |  | 2023-03-31
Aircraft-40 | 552006-01-1 | NECESSARY PROCEDURES TO INSP. - REMOVE | ABAC | GR1 | 0.5 |  |  | 10 Y |  |  | 31207 | 18207 | 2009-11-27 |  |  |  | 2019-11-27
Aircraft-40 | 552006-01-1 | LEFT ELEVATOR OUTBOARD RIB - DI | INSP | GR1 | 0.5 |  |  | 10 Y |  |  | 31207 | 18207 | 2009-11-27 |  |  |  | 2019-11-27
Aircraft-40 | 552006-01-1 | FINAL CONFIGURATION AFTER INSP. - INSTALL | FEAC | GR1 | 0.5 |  |  | 10 Y |  |  | 31207 | 18207 | 2009-11-27 |  |  |  | 2019-11-27
Aircraft-40 | 552006-01-1 | NECESSARY PROCEDURES TO INSP. - REMOVE | ABAC | GR1 | 0.5 |  |  | 10 Y |  |  | 31207 | 18207 | 2009-11-27 |  |  |  | 2019-11-27
Aircraft-40 | 552006-01-1 | RIGHT ELEVATOR OUTBOARD RIB - DI | INSP | GR1 | 0.5 |  |  | 10 Y |  |  | 31207 | 18207 | 2009-11-27 |  |  |  | 2019-11-27
Aircraft-40 | 552006-01-1 | FINAL CONFIGURATION AFTER INSP. - INSTALL | FEAC | GR1 | 0.5 |  |  | 10 Y |  |  | 31207 | 18207 | 2009-11-27 |  |  |  | 2019-11-27
Aircraft-40 | 553003-01-1 | VERTICAL STABILIZER CENTER BOX - DI | INSP | GR1 | 3.5 |  |  | 12 Y |  |  | 35209 | 20265 | 2011-03-31 |  |  |  | 2023-03-31
Aircraft-40 | 553004-01-1 | VERTICAL STABILIZER ATTACH FITTINGS - DI | INSP | GR1 | 1 |  |  | 6 Y |  |  | 55726 | 30495 | 2017-02-25 |  |  |  | 2023-02-25
Aircraft-40 | 553005-01-1 | RUDDER HINGE ARMS/ACTUATORS FITTINGS - DI | INSP | GR1 | 1 |  |  | 6 Y |  |  | 55726 | 30495 | 2017-02-25 |  |  |  | 2023-02-25
Aircraft-40 | 553005-01-1 | TEMPORARY PROTECTION TO INSPECTION AREAS | LUB | GR1 | 0.1 |  |  | 6 Y |  |  | 55726 | 30495 | 2017-02-25 |  |  |  | 2023-02-25
Aircraft-40 | 553005-01-1 | TEMPORARY PROTECTION TO INSPECTION AREAS | LUB | MAP | 0.5 |  |  | 6 Y |  |  | 55726 | 30495 | 2017-02-25 |  |  |  | 2023-02-25
Aircraft-40 | 553006-01-1 | RUDDER HINGE ARM 6 AND 7 - DI | INSP | GR1 | 0.5 |  |  | 6 Y |  |  | 55726 | 30495 | 2017-02-25 |  |  |  | 2023-02-25
Aircraft-40 | 553006-01-1 | TEMPORARY PROTECTION TO INSPECTION AREAS | LUB | GR1 | 0.1 |  |  | 6 Y |  |  | 55726 | 30495 | 2017-02-25 |  |  |  | 2023-02-25
Aircraft-40 | 553006-01-1 | TEMPORARY PROTECTION TO INSPECTION AREAS | LUB | MAP | 0.5 |  |  | 6 Y |  |  | 55726 | 30495 | 2017-02-25 |  |  |  | 2023-02-25
Aircraft-40 | 554003-01-1 | NECESSARY PROCEDURES TO INSP. | ABAC | GR1 | 1 |  |  | 6 Y |  |  | 55726 | 30495 | 2017-02-25 |  |  |  | 2023-02-25
Aircraft-40 | 554003-01-1 | RUDDER SIDE PANELS - DI | INSP | GR1 | 2 |  |  | 6 Y |  |  | 55726 | 30495 | 2017-02-25 |  |  |  | 2023-02-25
Aircraft-40 | 554003-01-1 | RUDDER SIDE PANELS - NDT_ | INSP | NDT | 3.5 |  |  | 6 Y |  |  | 55726 | 30495 | 2017-02-25 |  |  |  | 2023-02-25
Aircraft-40 | 554003-01-1 | FINAL CONFIGURATION AFTER INSP. | FEAC | GR1 | 0.5 |  |  | 6 Y |  |  | 55726 | 30495 | 2017-02-25 |  |  |  | 2023-02-25
Aircraft-40 | 554004-01-1 | RUDDER SIDE PANELS INTERNAL SURFACES - DI | INSP | GR1 | 3 |  |  | 12 Y |  |  | 35209 | 20265 | 2011-03-31 |  |  |  | 2023-03-31
Aircraft-40 | 554005-01-1 | RUDDER ATTACH FITTINGS - DI | INSP | GR1 | 0.5 |  |  | 6 Y |  |  | 55726 | 30495 | 2017-02-25 |  |  |  | 2023-02-25
Aircraft-40 | 554005-01-1 | TEMPORARY PROTECTION TO INSPECTION AREAS | LUB | GR1 | 0.1 |  |  | 6 Y |  |  | 55726 | 30495 | 2017-02-25 |  |  |  | 2023-02-25
Aircraft-40 | 554005-01-1 | TEMPORARY PROTECTION TO INSPECTION AREAS | LUB | MAP | 0.5 |  |  | 6 Y |  |  | 55726 | 30495 | 2017-02-25 |  |  |  | 2023-02-25
Aircraft-40 | 554006-01-1 | RUDDER ATTACH FITTINGS - DI | INSP | GR1 | 0.5 |  |  | 6 Y |  |  | 55726 | 30495 | 2017-02-25 |  |  |  | 2023-02-25
Aircraft-40 | 554006-01-1 | TEMPORARY PROTECTION TO INSPECTION AREAS | LUB | GR1 | 0.1 |  |  | 6 Y |  |  | 55726 | 30495 | 2017-02-25 |  |  |  | 2023-02-25
Aircraft-40 | 554006-01-1 | TEMPORARY PROTECTION TO INSPECTION AREAS | LUB | MAP | 0.5 |  |  | 6 Y |  |  | 55726 | 30495 | 2017-02-25 |  |  |  | 2023-02-25
Aircraft-40 | 554008-01-1 | RUDDER SYST/SIDE PANELS/HONEYCOMB CORE-NDT | INSP | NDT | 8.5 |  |  | 6 Y |  |  | 55726 | 30495 | 2017-02-25 |  |  |  | 2023-02-25
Aircraft-40 | 554009-01-1 | RUDDER SYSTEM/SIDE PANELS/HONEYCOMB - NDT | INSP | NDT | 6 |  |  | 6 Y |  |  | 55726 | 30495 | 2017-02-25 |  |  |  | 2023-02-25
Aircraft-40 | 561200-01-1 | SLIDING WINDOWS SEALS - DI | INSP | GR2 | 0.5 |  |  | 48 M |  |  | 48989 | 27107 | 2015-01-31 |  |  |  | 2019-01-31
Aircraft-40 | 561200-02-1 | SLIDING WINDOWS MECHANISM AND TRACKS - LUB | LUB | GR2 | 0.5 |  |  | 36 M |  |  | 55726 | 30495 | 2017-02-25 |  |  |  | 2020-02-25
Aircraft-40 | 562101-01-1 | WINDOW - CABIN/WINDOW PANES IN DOORS - DI | INSP | GR2 | 3 |  |  | 6 Y |  |  | 55726 | 30495 | 2017-02-25 |  |  |  | 2023-02-25
Aircraft-40 | 562101-01-1 | WINDOW - CABIN/WINDOW PANES IN DOORS - DI | INSP | GR2 | 3 |  |  | 6 Y |  |  | 55726 | 30495 | 2017-02-25 |  |  |  | 2023-02-25
Aircraft-40 | 571101-02-4 | MAIN STRUCT/CENTER WING BOX/REAR SPAR -NDT | INSP | GR1 | 0.5 | 47400 | 23700 | [7 empty] | 86000 | 43000
Aircraft-40 | 571101-02-4 | MAIN STRUCT/CENTER WING BOX/REAR SPAR -NDT | INSP | NDT | 1 | 47400 | 23700 | [7 empty] | 86000 | 43000
Aircraft-40 | 571106-01-4 | NECESSARY PROCEDURES TO INSP. | ABAC | GR1 | 2.5
Aircraft-40 | 571106-01-4 | CNTR WING/LWR SKIN STIFFENERS 8 TO 15 -NDT | INSP | NDT | 0.5
Aircraft-40 | 571106-01-4 | FINAL CONFIGURATION AFTER INSP. | FEAC | GR1 | 3
Aircraft-40 | 571109-01-1 | CENTER WING BOX, REAR SPAR - DI | INSP | GR1 | 0.5 |  |  | 12 Y |  |  | 35209 | 20265 | 2011-03-31 |  |  |  | 2023-03-31
Aircraft-40 | 571122-01-1 | CENTER WING BOX ZONES 147/LH,148/RH - DI | INSP | GR1 | 1 |  |  | 6 Y |  |  | 55726 | 30495 | 2017-02-25 |  |  |  | 2023-02-25
Aircraft-40 | 571122-01-1 | TEMPORARY PROTECTION TO INSPECTION AREAS | LUB | GR1 | 0.1 |  |  | 6 Y |  |  | 55726 | 30495 | 2017-02-25 |  |  |  | 2023-02-25
Aircraft-40 | 571122-01-1 | TEMPORARY PROTECTION TO INSPECTION AREAS | LUB | MAP | 0.5 |  |  | 6 Y |  |  | 55726 | 30495 | 2017-02-25 |  |  |  | 2023-02-25
Aircraft-40 | 571134-01-5 | CENTER WING BOX BOTTOM SKIN - DI | INSP | GR1 | 1.5
Aircraft-40 | 571135-01-5 | CENTER WING BOX BOTTOM SKIN - DI | INSP | GR1 | 0.5
Aircraft-40 | 571136-01-2 | NECESSARY PROCEDURES TO INSP. | ABAC | GR1 | 1.5 | 18200 | 9100 | [7 empty] | 98300 | 49100
Aircraft-40 | 571136-01-2 | CENTER WING BOX - DI | INSP | GR1 | 0.5 | 18200 | 9100 | [7 empty] | 98300 | 49100
Aircraft-40 | 571136-01-2 | CENTER WING BOX - NDT | INSP | NDT | 1 | 18200 | 9100 | [7 empty] | 98300 | 49100
Aircraft-40 | 571136-01-2 | FINAL CONFIGURATION AFTER INSP. | FEAC | GR1 | 1.5 | 18200 | 9100 | [7 empty] | 98300 | 49100
Aircraft-40 | 571154-01-1 | CENTER WING BOX - DI | INSP | GR2 | 1.5 |  |  | 6 Y |  |  | 55726 | 30495 | 2017-02-25 |  |  |  | 2023-02-25
Aircraft-40 | 571154-01-1 | TEMPORARY PROTECTION TO INSPECTION AREAS | LUB | GR2 | 0.1 |  |  | 6 Y |  |  | 55726 | 30495 | 2017-02-25 |  |  |  | 2023-02-25
Aircraft-40 | 571154-01-1 | TEMPORARY PROTECTION TO INSPECTION AREAS | LUB | MAP | 0.9 |  |  | 6 Y |  |  | 55726 | 30495 | 2017-02-25 |  |  |  | 2023-02-25
Aircraft-40 | 571155-01-1 | A/C PACK 10HM, 11HM - REMOVE | ABAC | GR2 | 12 |  |  | 12 Y | [8 empty] | 2024-01-11
Aircraft-40 | 571155-01-1 | WING CENTER BOX - DI | INSP | GR1 | 9 |  |  | 12 Y | [8 empty] | 2024-01-11
Aircraft-40 | 571155-01-1 | A/C PACK 10HM, 11HM - INSTALL | FEAC | GR2 | 9.5 |  |  | 12 Y | [8 empty] | 2024-01-11
Aircraft-40 | 571155-01-1 | PACKS 10HM, 11HM CONNECTIONS - LEAK/TEST | TEST | GR2 | 2 |  |  | 12 Y | [8 empty] | 2024-01-11
Aircraft-40 | 571156-01-1 | CENTER WING BOX FRONT SPAR - DI | INSP | GR2 | 5 |  |  | 12 Y | [8 empty] | 2024-01-11
Aircraft-40 | 571157-01-1 | CENTER WING BOX UPPER SKIN - DI | INSP | GR2 | 3.5 |  |  | 12 Y |  |  | 35209 | 20265 | 2011-03-31 |  |  |  | 2023-03-31
Aircraft-40 | 571157-01-1 | TEMPORARY PROTECTION TO INSPECTION AREAS | LUB | GR2 | 0.1 |  |  | 12 Y |  |  | 35209 | 20265 | 2011-03-31 |  |  |  | 2023-03-31
Aircraft-40 | 571157-01-1 | TEMPORARY PROTECTION TO INSPECTION AREAS | LUB | MAP | 0.5 |  |  | 12 Y |  |  | 35209 | 20265 | 2011-03-31 |  |  |  | 2023-03-31
Aircraft-40 | 571170-01-1 | NECESSARY PROCEDURES TO INSP. | ABAC | GR2 | 0.5 | 19600 | 9800 |  |  |  | 55726 | 30495 | 2017-02-25 |  | 75326 | 40295
Aircraft-40 | 571170-01-1 | CENTER WB LEFT CRUCIFORM FITTING - DI | INSP | ESHS | 0.5 | 19600 | 9800 |  |  |  | 55726 | 30495 | 2017-02-25 |  | 75326 | 40295
Aircraft-40 | 571170-01-1 | CENTER WB LEFT CRUCIFORM FITTING - NDT | INSP | NDT | 1 | 19600 | 9800 |  |  |  | 55726 | 30495 | 2017-02-25 |  | 75326 | 40295
Aircraft-40 | 571170-01-1 | FINAL CONFIGURATION AFTER INSP. | FEAC | GR2 | 0.5 | 19600 | 9800 |  |  |  | 55726 | 30495 | 2017-02-25 |  | 75326 | 40295
Aircraft-40 | 571170-01-1 | NECESSARY PROCEDURES TO INSP. | ABAC | GR2 | 2.5 | 19600 | 9800 |  |  |  | 55726 | 30495 | 2017-02-25 |  | 75326 | 40295
Aircraft-40 | 571170-01-1 | CENTER WB RIGHT CRUCIFORM FITTING - DI | INSP | ESHS | 0.5 | 19600 | 9800 |  |  |  | 55726 | 30495 | 2017-02-25 |  | 75326 | 40295
Aircraft-40 | 571170-01-1 | CENTER WB RIGHT CRUCIFORM FITTING - NDT | INSP | NDT | 1 | 19600 | 9800 |  |  |  | 55726 | 30495 | 2017-02-25 |  | 75326 | 40295
Aircraft-40 | 571170-01-1 | FINAL CONFIGURATION AFTER INSP. | FEAC | GR2 | 3 | 19600 | 9800 |  |  |  | 55726 | 30495 | 2017-02-25 |  | 75326 | 40295
Aircraft-40 | 571181-01-10 | NECESSARY PROCEDURES TO INSP. | ABAC | GR1 | 2.5 | 78200 | 39100 | [7 empty] | 96000 | 48000
Aircraft-40 | 571181-01-10 | CENTER WING BOX TRIFORM FITTING - NDT | INSP | NDT | 1.5 | 78200 | 39100 | [7 empty] | 96000 | 48000
Aircraft-40 | 571181-01-10 | FINAL CONFIGURATION AFTER INSP. | FEAC | GR1 | 3.5 | 78200 | 39100 | [7 empty] | 96000 | 48000
Aircraft-40 | 571182-01-10 | NECESSARY PROCEDURES TO INSP | ABAC | GR1 | 1.5 | 29700 | 14800 | [7 empty] | 96000 | 48000
Aircraft-40 | 571182-01-10 | LEFT OUTER WING BOX TRIFORM FITTING - NDT | INSP | NDT | 2 | 29700 | 14800 | [7 empty] | 96000 | 48000
Aircraft-40 | 571182-01-10 | FINAL CONFIGURATION AFTER INSP | FEAC | GR1 | 2 | 29700 | 14800 | [7 empty] | 96000 | 48000
Aircraft-40 | 571182-01-10 | NECESSARY PROCEDURES TO INSP | ABAC | GR1 | 1.5 | 29700 | 14800 | [7 empty] | 96000 | 48000
Aircraft-40 | 571182-01-10 | RIGHT OUTER WING BOX TRIFORM FITTING - NDT | INSP | NDT | 2 | 29700 | 14800 | [7 empty] | 96000 | 48000
Aircraft-40 | 571182-01-10 | FINAL CONFIGURATION AFTER INSP | FEAC | GR1 | 2 | 29700 | 14800 | [7 empty] | 96000 | 48000
Aircraft-40 | 571183-01-10 | NECESSARY PROCEDURES TO INSP. | ABAC | ESHS | 1.5 | 39100 | 19500 | [7 empty] | 103400 | 51700
Aircraft-40 | 571183-01-10 | CENTER WING BOX LEFT LOWER SPLICE - NDT | INSP | NDT | 1.5 | 39100 | 19500 | [7 empty] | 103400 | 51700
Aircraft-40 | 571183-01-10 | FINAL CONFIGURATION AFTER INSP. | FEAC | ESHS | 2 | 39100 | 19500 | [7 empty] | 103400 | 51700
Aircraft-40 | 571183-01-10 | NECESSARY PROCEDURES TO INSP. | ABAC | ESHS | 1.5 | 39100 | 19500 | [7 empty] | 103400 | 51700
Aircraft-40 | 571183-01-10 | CENTER WING BOX RIGHT LOWER SPLICE - NDT | INSP | NDT | 1.5 | 39100 | 19500 | [7 empty] | 103400 | 51700
Aircraft-40 | 571183-01-10 | FINAL CONFIGURATION AFTER INSP. | FEAC | ESHS | 2 | 39100 | 19500 | [7 empty] | 103400 | 51700
Aircraft-40 | 571185-01-11 | NECESSARY PROCEDURES TO INSP. | ABAC | GR1 | 1
Aircraft-40 | 571185-01-11 | LEFT OUT. WING BOX VERT.'T'FITTING - NDT | INSP | NDT | 2.5
Aircraft-40 | 571185-01-11 | FINAL CONFIGURATION AFTER INSP. | FEAC | GR1 | 1
Aircraft-40 | 571185-01-11 | NECESSARY PROCEDURES TO INSP. | ABAC | GR1 | 1
Aircraft-40 | 571185-01-11 | RIGHT OUT. WING BOX VERT.'T'FITTING - NDT | INSP | NDT | 2.5
Aircraft-40 | 571185-01-11 | FINAL CONFIGURATION AFTER INSP. | FEAC | GR1 | 1
Aircraft-40 | 571191-01-1 | CABIN FLOOR PANELS/INSULATION BLANKETS-REM | ABAC | GR2 | 4 |  | 40600 | [8 empty] | 42400
Aircraft-40 | 571191-01-1 | CABIN FLOOR PANELS/INSULATION BLANKETS-REM | ABAC | ICH | 1 |  | 40600 | [8 empty] | 42400
Aircraft-40 | 571191-01-1 | CENTER WING/FLOOR BEAM ELLIPT. HOLES- NDT | INSP | NDT | 1 |  | 40600 | [8 empty] | 42400
Aircraft-40 | 571191-01-1 | CABIN FLOOR PANELS/INSULATION BLANKETS-INS | FEAC | GR2 | 5 |  | 40600 | [8 empty] | 42400
Aircraft-40 | 571191-01-1 | CABIN FLOOR PANELS/INSULATION BLANKETS-INS | FEAC | ICH | 1 |  | 40600 | [8 empty] | 42400
Aircraft-40 | 571199-01-1 | LEFT OUTER WING BOX EXTERNAL SURFACE - DI | INSP | GR1 | 0.5 |  |  | 12 Y |  |  | 35209 | 20265 | 2011-03-31 |  |  |  | 2023-03-31
Aircraft-40 | 571199-01-1 | RIGHT OUTER WING BOX EXTERNAL SURFACE - DI | INSP | GR1 | 0.5 |  |  | 12 Y |  |  | 35209 | 20265 | 2011-03-31 |  |  |  | 2023-03-31
Aircraft-40 | 572001-01-1 | LEFT OUTER WING FRONT SPAR - DI | INSP | GR1 | 1.5 |  |  | 6 Y |  |  | 55726 | 30495 | 2017-02-25 |  |  |  | 2023-02-25
Aircraft-40 | 572001-01-1 | RIGHT OUTER WING FRONT SPAR - DI | INSP | GR1 | 1.5 |  |  | 6 Y |  |  | 55726 | 30495 | 2017-02-25 |  |  |  | 2023-02-25
Aircraft-40 | 572002-01-1 | LEFT OUTER WING ROOT JOINT FITTING - DI | INSP | GR1 | 0.5 |  |  | 12 Y | [8 empty] | 2024-01-11
Aircraft-40 | 572002-01-1 | RIGHT OUTER WING ROOT JOINT FITTING - DI | INSP | GR1 | 0.5 |  |  | 12 Y | [8 empty] | 2024-01-11
Aircraft-40 | 572004-01-1 | NECESSARY PROCEDURES TO INSP. | ABAC | GR1 | 1 | 30000 | 15000 | [7 empty] | 114000 | 57000
Aircraft-40 | 572004-01-1 | LH OUTER WING/FRONT SPAR/AFT FACE - DI | INSP | GR1 | 1 | 30000 | 15000 | [7 empty] | 114000 | 57000
Aircraft-40 | 572004-01-1 | FINAL CONFIGURATION AFTER INSP. | FEAC | GR1 | 1 | 30000 | 15000 | [7 empty] | 114000 | 57000
Aircraft-40 | 572004-01-1 | NECESSARY PROCEDURES TO INSP. | ABAC | GR1 | 1 | 30000 | 15000 | [7 empty] | 114000 | 57000
Aircraft-40 | 572004-01-1 | RH OUTER WING/FRONT SPAR/AFT FACE - DI | INSP | GR1 | 1 | 30000 | 15000 | [7 empty] | 114000 | 57000
Aircraft-40 | 572004-01-1 | FINAL CONFIGURATION AFTER INSP. | FEAC | GR1 | 1 | 30000 | 15000 | [7 empty] | 114000 | 57000
Aircraft-40 | 572007-01-2 | LH OUTER WING REAR SPAR AFT FACE -DI | INSP | GR1 | 1 | 23800 | 11900 | 6 Y |  |  | 55726 | 30495 | 2017-02-25 |  | 79526 | 42395 | 2023-02-25
Aircraft-40 | 572007-01-2 | TEMPORARY PROTECTION TO INSPECTION AREAS | LUB | GR1 | 0.1 | 23800 | 11900 | 6 Y |  |  | 55726 | 30495 | 2017-02-25 |  | 79526 | 42395 | 2023-02-25
Aircraft-40 | 572007-01-2 | TEMPORARY PROTECTION TO INSPECTION AREAS | LUB | MAP | 1 | 23800 | 11900 | 6 Y |  |  | 55726 | 30495 | 2017-02-25 |  | 79526 | 42395 | 2023-02-25
Aircraft-40 | 572007-01-2 | RH OUTER WING REAR SPAR AFT FACE -DI | INSP | GR1 | 1 | 23800 | 11900 | 6 Y |  |  | 55726 | 30495 | 2017-02-25 |  | 79526 | 42395 | 2023-02-25
Aircraft-40 | 572007-01-2 | TEMPORARY PROTECTION TO INSPECTION AREAS | LUB | GR1 | 0.1 | 23800 | 11900 | 6 Y |  |  | 55726 | 30495 | 2017-02-25 |  | 79526 | 42395 | 2023-02-25
Aircraft-40 | 572007-01-2 | TEMPORARY PROTECTION TO INSPECTION AREAS | LUB | MAP | 1 | 23800 | 11900 | 6 Y |  |  | 55726 | 30495 | 2017-02-25 |  | 79526 | 42395 | 2023-02-25
Aircraft-40 | 572008-01-3 | OUTER WING/AFT FACE/REAR SPAR JOINT - NDT | INSP | GR1 | 0.5
Aircraft-40 | 572008-01-3 | OUTER WING/AFT FACE/REAR SPAR JOINT - NDT | INSP | GR1 | 0.5
Aircraft-40 | 572010-01-5 | LEFT OUTER WING ROOT JOINT FITTING - DI | INSP | GR1 | 0.5 | 22800 | 11400 | 12 Y | [6 empty] | 72400 | 36200 | 2024-01-11
Aircraft-40 | 572010-01-5 | RIGHT OUTER WING ROOT JOINT FITTING - DI | INSP | GR1 | 0.5 | 22800 | 11400 | 12 Y | [6 empty] | 72400 | 36200 | 2024-01-11
Aircraft-40 | 572011-01-5 | NECESSARY PROCEDURES TO INSP. | ABAC | GR1 | 2 | 17600 | 8800 |  |  |  | 55726 | 30495 | 2017-02-25 |  | 73326 | 39295
Aircraft-40 | 572011-01-5 | LEFT WING REAR SPAR FWD FACE - DI | INSP | GR1 | 1 | 17600 | 8800 |  |  |  | 55726 | 30495 | 2017-02-25 |  | 73326 | 39295
Aircraft-40 | 572011-01-5 | FINAL CONFIGURATION AFTER INSP. | FEAC | GR1 | 2 | 17600 | 8800 |  |  |  | 55726 | 30495 | 2017-02-25 |  | 73326 | 39295
Aircraft-40 | 572011-01-5 | NECESSARY PROCEDURES TO INSP. | ABAC | GR1 | 2 | 17600 | 8800 |  |  |  | 55726 | 30495 | 2017-02-25 |  | 73326 | 39295
Aircraft-40 | 572011-01-5 | RIGHT WING REAR SPAR FWD FACE - DI | INSP | GR1 | 1 | 17600 | 8800 |  |  |  | 55726 | 30495 | 2017-02-25 |  | 73326 | 39295
Aircraft-40 | 572011-01-5 | FINAL CONFIGURATION AFTER INSP. | FEAC | GR1 | 2 | 17600 | 8800 |  |  |  | 55726 | 30495 | 2017-02-25 |  | 73326 | 39295
Aircraft-40 | 572012-01-3 | OUTER WING SYST/TOP SKIN/OUTER SURFACE -DI | INSP | GR1 | 0.5
Aircraft-40 | 572012-01-3 | OUTER WING SYST/TOP SKIN/OUTER SURFACE -DI | INSP | GR1 | 0.5
Aircraft-40 | 572019-01-1 | LEFT WING TOP SKIN CROWN FITTINGS - DI | INSP | GR1 | 0.5
Aircraft-40 | 572019-01-1 | RIGHT WING TOP SKIN CROWN FITTINGS - DI | INSP | GR1 | 0.5
Aircraft-40 | 572020-01-3 | NECESSARY PROCEDURES TO INSP. | ABAC | GR1 | 2 | 23400 | 11700 |  |  |  | 55726 | 30495 | 2017-02-25 |  | 79126 | 42195
Aircraft-40 | 572020-01-3 | LEFT OUTER WING TOP SKIN STRINGERS - DI | INSP | GR1 | 1 | 23400 | 11700 |  |  |  | 55726 | 30495 | 2017-02-25 |  | 79126 | 42195
Aircraft-40 | 572020-01-3 | FINAL CONFIGURATION AFTER INSP. | FEAC | GR1 | 2 | 23400 | 11700 |  |  |  | 55726 | 30495 | 2017-02-25 |  | 79126 | 42195
Aircraft-40 | 572020-01-3 | NECESSARY PROCEDURES TO INSP. | ABAC | GR1 | 2 | 23400 | 11700 |  |  |  | 55726 | 30495 | 2017-02-25 |  | 79126 | 42195
Aircraft-40 | 572020-01-3 | RIGHT OUTER WING TOP SKIN STRINGERS - DI | INSP | GR1 | 1 | 23400 | 11700 |  |  |  | 55726 | 30495 | 2017-02-25 |  | 79126 | 42195
Aircraft-40 | 572020-01-3 | FINAL CONFIGURATION AFTER INSP. | FEAC | GR1 | 2 | 23400 | 11700 |  |  |  | 55726 | 30495 | 2017-02-25 |  | 79126 | 42195
Aircraft-40 | 572021-01-1 | NECESSARY PROCEDURES TO INSP. | ABAC | GR1 | 2 | 29000 | 14500 | [7 empty] | 106000 | 53000
Aircraft-40 | 572021-01-1 | LH OUTER WING/TOP SKIN RIBS 4,5,6 - DI | INSP | GR1 | 1 | 29000 | 14500 | [7 empty] | 106000 | 53000
Aircraft-40 | 572021-01-1 | FINAL CONFIGURATION AFTER INSP. | FEAC | GR1 | 1 | 29000 | 14500 | [7 empty] | 106000 | 53000
Aircraft-40 | 572021-01-1 | NECESSARY PROCEDURES TO INSP. | ABAC | GR1 | 2 | 29000 | 14500 | [7 empty] | 106000 | 53000
Aircraft-40 | 572021-01-1 | RH OUTER WING/TOP SKIN RIBS 4,5,6 - DI | INSP | GR1 | 1 | 29000 | 14500 | [7 empty] | 106000 | 53000
Aircraft-40 | 572021-01-1 | FINAL CONFIGURATION AFTER INSP. | FEAC | GR1 | 1 | 29000 | 14500 | [7 empty] | 106000 | 53000
Aircraft-40 | 572022-01-1 | LEFT WING TOP SKIN LOWER SURFACE - DI | INSP | GR1 | 0.5 |  |  | 12 Y | [8 empty] | 2024-01-11
Aircraft-40 | 572022-01-1 | RIGHT WING TOP SKIN LOWER SURFACE - DI | INSP | GR1 | 0.5 |  |  | 12 Y | [8 empty] | 2024-01-11
Aircraft-40 | 572024-01-1 | LEFT OUTER WING RIBS SKIN ATTACHMENT - DI | INSP | GR1 | 0.5
Aircraft-40 | 572024-01-1 | RGHT OUTER WING RIBS SKIN ATTACHMENT - DI | INSP | GR1 | 0.5
Aircraft-40 | 572026-01-6 | OUTER WING/RIB 5 AFT OF BOLTED PANEL - DI | INSP | GR1 | 0.5
Aircraft-40 | 572026-01-6 | OUTER WING/RIB 5 AFT OF BOLTED PANEL - DI | INSP | GR1 | 0.5
Aircraft-40 | 572027-01-1 | LEFT WING RIB 5 AND 6 SKIN ATTACHMENT - DI | INSP | GR1 | 0.5
Aircraft-40 | 572027-01-1 | RGHT WING RIB 5 AND 6 SKIN ATTACHMENT - DI | INSP | GR1 | 0.5
Aircraft-40 | 572028-01-2 | OUTER WING/RIB7-RIB8/PYLON REAR FITTING-DI | INSP | GR1 | 0.5
Aircraft-40 | 572028-01-2 | OUTER WING/RIB7-RIB8/PYLON REAR FITTING-DI | INSP | GR1 | 0.5
Aircraft-40 | 572031-01-1 | LEFT WING BOTTOM SKIN LOWER SURFACE - DI | INSP | GR1 | 0.5
Aircraft-40 | 572031-01-1 | RIGHT WING BOTTOM SKIN LOWER SURFACE - DI | INSP | GR1 | 0.5
Aircraft-40 | 572032-01-1 | LEFT OUTER WING BOTTOM SKIN - DI | INSP | GR1 | 0.5 | 15000 | 7500 |  |  |  | 55726 | 30495 | 2017-02-25 |  | 70726 | 37995
Aircraft-40 | 572032-01-1 | RIGHT OUTER WING BOTTOM SKIN - DI | INSP | GR1 | 0.5 | 15000 | 7500 |  |  |  | 55726 | 30495 | 2017-02-25 |  | 70726 | 37995
Aircraft-40 | 572033-01-1 | NECESSARY PROCEDURES TO INSP. | ABAC | GR1 | 1 | 17700 | 8800 | [7 empty] | 96000 | 48000
Aircraft-40 | 572033-01-1 | LEFT OUTER WING BOTTOM SKIN - NDT | INSP | NDT | 7 | 17700 | 8800 | [7 empty] | 96000 | 48000
Aircraft-40 | 572033-01-1 | FINAL CONFIGURATION AFTER INSP. | FEAC | GR1 | 1 | 17700 | 8800 | [7 empty] | 96000 | 48000
Aircraft-40 | 572033-01-1 | NECESSARY PROCEDURES TO INSP. | ABAC | GR1 | 1 | 17700 | 8800 | [7 empty] | 96000 | 48000
Aircraft-40 | 572033-01-1 | RIGHT OUTER WING BOTTOM SKIN - NDT | INSP | NDT | 7 | 17700 | 8800 | [7 empty] | 96000 | 48000
Aircraft-40 | 572033-01-1 | FINAL CONFIGURATION AFTER INSP. | FEAC | GR1 | 1 | 17700 | 8800 | [7 empty] | 96000 | 48000
Aircraft-40 | 572036-01-2 | LEFT WING BOTTOM SKIN LOWER SURFACE - DI | INSP | GR1 | 0.5 | 20600 | 10300 | [7 empty] | 67600 | 33800
Aircraft-40 | 572036-01-2 | RIGHT WING BOTTOM SKIN LOWER SURFACE - DI | INSP | GR1 | 0.5 | 20600 | 10300 | [7 empty] | 67600 | 33800
Aircraft-40 | 572037-02-5 | OUTER WING/BOTTOM SKIN/LOWER SURFACE - DI | INSP | GR1 | 1.5
Aircraft-40 | 572037-02-5 | OUTER WING/BOTTOM SKIN/LOWER SURFACE - DI | INSP | GR1 | 1.5
Aircraft-40 | 572038-01-4 | OUTER WING/BOTTOM SKIN/LOWER SURFACE - DI | INSP | GR1 | 1
Aircraft-40 | 572038-01-4 | OUTER WING/BOTTOM SKIN/LOWER SURFACE - DI | INSP | GR1 | 1
Aircraft-40 | 572040-01-2 | LEFT OUTER WING BOTTOM SKIN - DI | INSP | GR1 | 0.5 |  |  | 6 Y |  |  | 55726 | 30495 | 2017-02-25 |  |  |  | 2023-02-25
Aircraft-40 | 572040-01-2 | RIGHT OUTER WING BOTTOM SKIN - DI | INSP | GR1 | 0.5 |  |  | 6 Y |  |  | 55726 | 30495 | 2017-02-25 |  |  |  | 2023-02-25
Aircraft-40 | 572040-03-2 | NECESSARY PROCEDURES TO INSP. | ABAC | GR1 | 0.5
Aircraft-40 | 572040-03-2 | LEFT OUTER WING ACCESS DOOR CUTOUTS - NDT | INSP | NDT | 2
Aircraft-40 | 572040-03-2 | FINAL CONFIGURATION AFTER INSP. | FEAC | GR1 | 0.5
Aircraft-40 | 572040-03-2 | NECESSARY PROCEDURES TO INSP. | ABAC | GR1 | 0.5
Aircraft-40 | 572040-03-2 | RIGHT OUTER WING ACCESS DOOR CUTOUTS - NDT | INSP | NDT | 2
Aircraft-40 | 572040-03-2 | FINAL CONFIGURATION AFTER INSP. | FEAC | GR1 | 0.5
Aircraft-40 | 572041-02-7 | OUTER WING/BOTTOM SKIN/LOWER SURFACE - DI | INSP | GR1 | 1 | 9800 | 4900 | [7 empty] | 72400 | 36200
Aircraft-40 | 572041-02-7 | OUTER WING/BOTTOM SKIN/LOWER SURFACE - DI | INSP | GR1 | 1 | 9800 | 4900 | [7 empty] | 72400 | 36200
Aircraft-40 | 572042-01-2 | OUTER WING/BOTTOM SKIN/LOWER SURFACE - GVI | INSP | GR1 | 1.5 | 10600 | 5300 |  |  |  | 55726 | 30495 | 2017-02-25 |  | 66326 | 35795
Aircraft-40 | 572042-01-2 | OUTER WING/BOTTOM SKIN/LOWER SURFACE - GVI | INSP | GR1 | 1.5 | 10600 | 5300 |  |  |  | 55726 | 30495 | 2017-02-25 |  | 66326 | 35795
Aircraft-40 | 572044-01-2 | LEFT WING BOTTOM SKIN LOWER SURFACE - GVI | INSP | GR1 | 0.5 | 11600 | 5800 |  |  |  | 55726 | 30495 | 2017-02-25 |  | 67326 | 36295
Aircraft-40 | 572044-01-2 | RIGHT WING BOTTOM SKIN LOWER SURFACE - GVI | INSP | GR1 | 0.5 | 11600 | 5800 |  |  |  | 55726 | 30495 | 2017-02-25 |  | 67326 | 36295
Aircraft-40 | 572047-01-1 | NECESSARY PROCEDURES TO INSP. | ABAC | GR1 | 1
Aircraft-40 | 572047-01-1 | OUTER WING/BOTTOM SKIN/LOWER SURFACE - NDT | INSP | NDT | 1
Aircraft-40 | 572047-01-1 | FINAL CONFIGURATION AFTER INSP. | FEAC | GR1 | 1.5
Aircraft-40 | 572047-01-1 | NECESSARY PROCEDURES TO INSP. | ABAC | GR1 | 1
Aircraft-40 | 572047-01-1 | OUTER WING/BOTTOM SKIN/LOWER SURFACE - NDT | INSP | NDT | 1
Aircraft-40 | 572047-01-1 | FINAL CONFIGURATION AFTER INSP. | FEAC | GR1 | 1.5
Aircraft-40 | 572049-03-1 | LH WING/BOTTOM SKIN/LWR SURFACE - DI | INSP | GR1 | 1 |  |  | 6 Y |  |  | 55726 | 30495 | 2017-02-25 |  |  |  | 2023-02-25
Aircraft-40 | 572049-03-1 | RH WING/BOTTOM SKIN/LWR SURFACE - DI | INSP | GR1 | 1 |  |  | 6 Y |  |  | 55726 | 30495 | 2017-02-25 |  |  |  | 2023-02-25
Aircraft-40 | 572050-02-4 | LH OUTER WING DRY BAY AREA ACCESS - REM | ABAC | GR1 | 1.5 | 30000 | 15000 |  |  | C9.1 | 41520 | 23471 | 2013-01-17 |  | 71520 | 38471
Aircraft-40 | 572050-02-4 | LH OUTER WING DRY BAY AREA - DI | INSP | GR1 | 1 | 30000 | 15000 |  |  | C9.1 | 41520 | 23471 | 2013-01-17 |  | 71520 | 38471
Aircraft-40 | 572050-02-4 | LH OUTER WING DRY BAY AREA ACCESS - INST | FEAC | GR1 | 2 | 30000 | 15000 |  |  | C9.1 | 41520 | 23471 | 2013-01-17 |  | 71520 | 38471
Aircraft-40 | 572050-02-4 | LH OUTER WING DRY BAY AREA ACCESS - REM | ABAC | GR1 | 1.5 | 30000 | 15000 |  |  | C9.1 | 41520 | 23471 | 2013-01-17 |  | 71520 | 38471
Aircraft-40 | 572050-02-4 | LH OUTER WING DRY BAY AREA - DI | INSP | GR1 | 1 | 30000 | 15000 |  |  | C9.1 | 41520 | 23471 | 2013-01-17 |  | 71520 | 38471
Aircraft-40 | 572050-02-4 | LH OUTER WING DRY BAY AREA ACCESS - INST | FEAC | GR1 | 2 | 30000 | 15000 |  |  | C9.1 | 41520 | 23471 | 2013-01-17 |  | 71520 | 38471
Aircraft-40 | 572052-01-8 | OUTER WING/BOTTOM SKIN/ROOT JOINT FTGS -DI | INSP | GR1 | 0.5 |  |  | 12 Y | [8 empty] | 2024-01-11
Aircraft-40 | 572052-01-8 | OUTER WING/BOTTOM SKIN/ROOT JOINT FTGS -DI | INSP | GR1 | 0.5 |  |  | 12 Y | [8 empty] | 2024-01-11
Aircraft-40 | 572053-01-2 | OUTER WING/BOTTOM SKIN STNGRS/RIB1 TO 8-DI | INSP | GR1 | 1.5 | 30000 | 15000 |  |  |  | 41520 | 23471 | 2013-01-17 |  | 71520 | 38471
Aircraft-40 | 572053-01-2 | OUTER WING/BOTTOM SKIN STNGRS/RIB1 TO 8-DI | INSP | GR1 | 1.5 | 30000 | 15000 |  |  |  | 41520 | 23471 | 2013-01-17 |  | 71520 | 38471
Aircraft-40 | 572054-01-6 | OUTER WING SYST/LWR SURF/PUMP APERTURES-DI | INSP | GR1 | 1.5 |  |  | 12 Y |  |  | 41520 | 23471 | 2013-01-17 |  |  |  | 2025-01-17
Aircraft-40 | 572054-01-6 | OUTER WING SYST/LWR SURF/PUMP APERTURES-DI | INSP | GR1 | 1.5 |  |  | 12 Y |  |  | 41520 | 23471 | 2013-01-17 |  |  |  | 2025-01-17
Aircraft-40 | 572054-02-1 | OUTER WING/BOTTOM SKIN/PUMP APERTURES - DI | INSP | GR1 | 0.5 |  |  | 6 Y |  |  | 55726 | 30495 | 2017-02-25 |  |  |  | 2023-02-25
Aircraft-40 | 572054-02-1 | OUTER WING/BOTTOM SKIN/PUMP APERTURES - DI | INSP | GR1 | 0.5 |  |  | 6 Y |  |  | 55726 | 30495 | 2017-02-25 |  |  |  | 2023-02-25
Aircraft-40 | 572057-01-1 | NECESSARY PROCEDURES TO INSP. | ABAC | GR1 | 1
Aircraft-40 | 572057-01-1 | LFT WING HOT FUEL RECIRCULATION HOLE - NDT | INSP | NDT | 1.5
Aircraft-40 | 572057-01-1 | FINAL CONFIGURATION AFTER INSP. | FEAC | GR1 | 1
Aircraft-40 | 572057-01-1 | NECESSARY PROCEDURES TO INSP. | ABAC | GR1 | 1
Aircraft-40 | 572057-01-1 | RHT WING HOT FUEL RECIRCULATION HOLE - NDT | INSP | NDT | 1.5
Aircraft-40 | 572057-01-1 | FINAL CONFIGURATION AFTER INSP. | FEAC | GR1 | 1
Aircraft-40 | 572062-01-1 | LEFT OUTER WING FIXED TRAILING EDGE - DI | INSP | GR1 | 1 |  |  | 6 Y |  |  | 55726 | 30495 | 2017-02-25 |  |  |  | 2023-02-25
Aircraft-40 | 572062-01-1 | TEMPORARY PROTECTION TO INSPECTION AREAS | LUB | GR1 | 0.1 |  |  | 6 Y |  |  | 55726 | 30495 | 2017-02-25 |  |  |  | 2023-02-25
Aircraft-40 | 572062-01-1 | TEMPORARY PROTECTION TO INSPECTION AREAS | LUB | MAP | 1 |  |  | 6 Y |  |  | 55726 | 30495 | 2017-02-25 |  |  |  | 2023-02-25
Aircraft-40 | 572062-01-1 | RIGHT OUTER WING FIXED TRAILING EDGE - DI | INSP | GR1 | 1 |  |  | 6 Y |  |  | 55726 | 30495 | 2017-02-25 |  |  |  | 2023-02-25
Aircraft-40 | 572062-01-1 | TEMPORARY PROTECTION TO INSPECTION AREAS | LUB | GR1 | 0.1 |  |  | 6 Y |  |  | 55726 | 30495 | 2017-02-25 |  |  |  | 2023-02-25
Aircraft-40 | 572062-01-1 | TEMPORARY PROTECTION TO INSPECTION AREAS | LUB | MAP | 1 |  |  | 6 Y |  |  | 55726 | 30495 | 2017-02-25 |  |  |  | 2023-02-25
Aircraft-40 | 572063-01-1 | FUEL PUMP FAIRINGS - REMOVE | ABAC | GR1 | 0.5 |  |  | 6 Y | [8 empty] | 2024-01-11
Aircraft-40 | 572063-01-1 | OUTER WING SYSTEM - DI | INSP | GR1 | 0.5 |  |  | 6 Y | [8 empty] | 2024-01-11
Aircraft-40 | 572063-01-1 | FUEL PUMP FAIRINGS - INSTALL | FEAC | GR1 | 0.5 |  |  | 6 Y | [8 empty] | 2024-01-11
Aircraft-40 | 572063-01-1 | FUEL PUMP FAIRINGS - REMOVE | ABAC | GR1 | 0.5 |  |  | 6 Y | [8 empty] | 2024-01-11
Aircraft-40 | 572063-01-1 | OUTER WING SYSTEM - DI | INSP | GR1 | 0.5 |  |  | 6 Y | [8 empty] | 2024-01-11
Aircraft-40 | 572063-01-1 | FUEL PUMP FAIRINGS - INSTALL | FEAC | GR1 | 0.5 |  |  | 6 Y | [8 empty] | 2024-01-11
Aircraft-40 | 572064-01-2 | LH OUTER WING BOTTOM SKIN LWR SURFACE - DI | INSP | GR1 | 1 | 9800 | 4900 | [7 empty] | 72400 | 36200
Aircraft-40 | 572064-01-2 | RH OUTER WING BOTTOM SKIN LWR SURFACE - DI | INSP | GR1 | 1 | 9800 | 4900 | [7 empty] | 72400 | 36200
Aircraft-40 | 572101-01-1 | OUTER WING/FRT SPAR/FWD FACE/RIB 8-22 - DI | INSP | GR1 | 1 | 30000 | 15000 | 12 Y |  |  | 48989 | 27107 | 2015-01-31 |  | 78989 | 42107 | 2027-01-31
Aircraft-40 | 572101-01-1 | OUTER WING/FRT SPAR/FWD FACE/RIB 8-22 - DI | INSP | GR1 | 1 | 30000 | 15000 | 12 Y |  |  | 48989 | 27107 | 2015-01-31 |  | 78989 | 42107 | 2027-01-31
Aircraft-40 | 572106-01-5 | MAIN STRUCT.SYST/OUTER WING/FWD FACE - DI | INSP | GR1 | 0.5 |  |  | 12 Y | [8 empty] | 2024-01-11
Aircraft-40 | 572106-01-5 | MAIN STRUCT.SYST/OUTER WING/FWD FACE - DI | INSP | GR1 | 0.5 |  |  | 12 Y | [8 empty] | 2024-01-11
Aircraft-40 | 572108-01-2 | LEFT OUTER WING FRONT SPAR AFT FACE - DI | INSP | GR1 | 3 | 30000 | 15000 |  |  |  | 48989 | 27107 | 2015-01-31 |  | 78989 | 42107
Aircraft-40 | 572108-01-2 | RIGHT OUTER WING FRONT SPAR AFT FACE - DI | INSP | GR1 | 3 | 30000 | 15000 |  |  |  | 48989 | 27107 | 2015-01-31 |  | 78989 | 42107
Aircraft-40 | 572109-01-4 | OUTER WING/FRT SPAR/AFT FACE/RIB 22-27 -DI | INSP | GR1 | 1
Aircraft-40 | 572109-01-4 | OUTER WING/FRT SPAR/AFT FACE/RIB 22-27 -DI | INSP | GR1 | 1
Aircraft-40 | 572111-01-7 | LEFT OUTER WING REAR SPAR - DI | INSP | GR1 | 1.5 |  |  | 6 Y |  |  | 55726 | 30495 | 2017-02-25 |  |  |  | 2023-02-25
Aircraft-40 | 572111-01-7 | TEMPORARY PROTECTION TO INSPECTION AREAS | LUB | GR1 | 0.1 |  |  | 6 Y |  |  | 55726 | 30495 | 2017-02-25 |  |  |  | 2023-02-25
Aircraft-40 | 572111-01-7 | TEMPORARY PROTECTION TO INSPECTION AREAS | LUB | MAP | 1 |  |  | 6 Y |  |  | 55726 | 30495 | 2017-02-25 |  |  |  | 2023-02-25
Aircraft-40 | 572111-01-7 | RIGHT OUTER WING REAR SPAR - DI | INSP | GR1 | 1.5 |  |  | 6 Y |  |  | 55726 | 30495 | 2017-02-25 |  |  |  | 2023-02-25
Aircraft-40 | 572111-01-7 | TEMPORARY PROTECTION TO INSPECTION AREAS | LUB | GR1 | 0.1 |  |  | 6 Y |  |  | 55726 | 30495 | 2017-02-25 |  |  |  | 2023-02-25
Aircraft-40 | 572111-01-7 | TEMPORARY PROTECTION TO INSPECTION AREAS | LUB | MAP | 1 |  |  | 6 Y |  |  | 55726 | 30495 | 2017-02-25 |  |  |  | 2023-02-25
Aircraft-40 | 572112-01-1 | LEFT OUTER WING REAR SPAR - DI | INSP | GR1 | 1.5 | 30000 | 15000 | 6 Y |  |  | 55726 | 30495 | 2017-02-25 |  | 85726 | 45495 | 2023-02-25
Aircraft-40 | 572112-01-1 | TEMPORARY PROTECTION TO INSPECTION AREAS | LUB | GR1 | 0.1 | 30000 | 15000 | 6 Y |  |  | 55726 | 30495 | 2017-02-25 |  | 85726 | 45495 | 2023-02-25
Aircraft-40 | 572112-01-1 | TEMPORARY PROTECTION TO INSPECTION AREAS | LUB | MAP | 1 | 30000 | 15000 | 6 Y |  |  | 55726 | 30495 | 2017-02-25 |  | 85726 | 45495 | 2023-02-25
Aircraft-40 | 572112-01-1 | RIGHT OUTER WING REAR SPAR - DI | INSP | GR1 | 1.5 | 30000 | 15000 | 6 Y |  |  | 55726 | 30495 | 2017-02-25 |  | 85726 | 45495 | 2023-02-25
Aircraft-40 | 572112-01-1 | TEMPORARY PROTECTION TO INSPECTION AREAS | LUB | GR1 | 0.1 | 30000 | 15000 | 6 Y |  |  | 55726 | 30495 | 2017-02-25 |  | 85726 | 45495 | 2023-02-25
Aircraft-40 | 572112-01-1 | TEMPORARY PROTECTION TO INSPECTION AREAS | LUB | MAP | 1 | 30000 | 15000 | 6 Y |  |  | 55726 | 30495 | 2017-02-25 |  | 85726 | 45495 | 2023-02-25
Aircraft-40 | 572114-01-4 | LEFT WING REAR SPAR FWD FACE - DI | INSP | GR1 | 2 | 20200 | 10100 |  |  |  | 55726 | 30495 | 2017-02-25 |  | 75926 | 40595
Aircraft-40 | 572114-01-4 | RIGHT WING REAR SPAR FWD FACE - DI | INSP | GR1 | 2 | 20200 | 10100 |  |  |  | 55726 | 30495 | 2017-02-25 |  | 75926 | 40595
Aircraft-40 | 572115-01-2 | LEFT OUTER WING REAR SPAR FWD FACE - DI | INSP | GR1 | 2 | 30000 | 15000 | [7 empty] | 86400 | 43200
Aircraft-40 | 572115-01-2 | RIGHT OUTER WING REAR SPAR FWD FACE - DI | INSP | GR1 | 2 | 30000 | 15000 | [7 empty] | 86400 | 43200
Aircraft-40 | 572116-02-2 | MAIN STRCT/OUTER WING/TOP SKIN/RIB 8-22-DI | INSP | GR1 | 1
Aircraft-40 | 572116-02-2 | MAIN STRCT/OUTER WING/TOP SKIN/RIB 8-22-DI | INSP | GR1 | 1
Aircraft-40 | 572120-01-3 | OUTER WING/TOP SKIN/UPPER SURFACE - GVI | INSP | GR1 | 1 | 30000 | 15000 | [7 empty] | 103400 | 51700
Aircraft-40 | 572120-01-3 | OUTER WING/TOP SKIN/UPPER SURFACE - GVI | INSP | GR1 | 1 | 30000 | 15000 | [7 empty] | 103400 | 51700
Aircraft-40 | 572122-02-1 | LEFT OUTER WING TOP SKIN - DI | INSP | GR1 | 0.5 |  |  | 6 Y |  |  | 55726 | 30495 | 2017-02-25 |  |  |  | 2023-02-25
Aircraft-40 | 572122-02-1 | RIGHT OUTER WING TOP SKIN - DI | INSP | GR1 | 0.5 |  |  | 6 Y |  |  | 55726 | 30495 | 2017-02-25 |  |  |  | 2023-02-25
Aircraft-40 | 572123-01-1 | NECESSARY PROCEDURES TO INSP. | ABAC | GR1 | 1 | 40000 | 20000 | [7 empty] | 106400 | 53200
Aircraft-40 | 572123-01-1 | LH OUTER WING TOP SKIN STGR RIB 8-13 - DI | INSP | GR1 | 2 | 40000 | 20000 | [7 empty] | 106400 | 53200
Aircraft-40 | 572123-01-1 | FINAL CONFIGURATION AFTER INSP. | FEAC | GR1 | 0.5 | 40000 | 20000 | [7 empty] | 106400 | 53200
Aircraft-40 | 572123-01-1 | NECESSARY PROCEDURES TO INSP. | ABAC | GR1 | 1 | 40000 | 20000 | [7 empty] | 106400 | 53200
Aircraft-40 | 572123-01-1 | RH OUTER WING TOP SKIN STGR RIB 8-13 - DI | INSP | GR1 | 2 | 40000 | 20000 | [7 empty] | 106400 | 53200
Aircraft-40 | 572123-01-1 | FINAL CONFIGURATION AFTER INSP. | FEAC | GR1 | 0.5 | 40000 | 20000 | [7 empty] | 106400 | 53200
Aircraft-40 | 572124-01-3 | LEFT OUTER WING TOP SKIN STRINGERS - DI | INSP | GR1 | 2.5 | 34600 | 17300 | [7 empty] | 106600 | 53300
Aircraft-40 | 572124-01-3 | RIGHT OUTER WING TOP SKIN STRINGERS - DI | INSP | GR1 | 2.5 | 34600 | 17300 | [7 empty] | 106600 | 53300
Aircraft-40 | 572126-01-3 | MAIN STR/OUTER WING/RIB9-27/SKIN ATTACH-DI | INSP | GR1 | 1.5
Aircraft-40 | 572126-01-3 | MAIN STR/OUTER WING/RIB9-27/SKIN ATTACH-DI | INSP | GR1 | 1.5
Aircraft-40 | 572129-01-4 | LEFT WING BOTTOM SKIN LOWER SURFACE - DI | INSP | GR1 | 1 | 14600 | 7300 |  |  |  | 55726 | 30495 | 2017-02-25 |  | 70326 | 37795
Aircraft-40 | 572129-01-4 | RIGHT WING BOTTOM SKIN LOWER SURFACE - DI | INSP | GR1 | 1 | 14600 | 7300 |  |  |  | 55726 | 30495 | 2017-02-25 |  | 70326 | 37795
Aircraft-40 | 572130-01-7 | LEFT WING BOTTOM SKIN LOWER SURFACE - DI | INSP | GR1 | 0.5 | 28200 | 14100 | [7 empty] | 92000 | 46000
Aircraft-40 | 572130-01-7 | RIGHT WING BOTTOM SKIN LOWER SURFACE - DI | INSP | GR1 | 0.5 | 28200 | 14100 | [7 empty] | 92000 | 46000
Aircraft-40 | 572131-01-1 | LEFT WING BOTTOM SKIN LOWER SURFACE - DI | INSP | GR1 | 0.5
Aircraft-40 | 572131-01-1 | RIGHT WING BOTTOM SKIN LOWER SURFACE - DI | INSP | GR1 | 0.5
Aircraft-40 | 572134-01-2 | LEFT WING BOTTOM SKIN UPPER SURFACE - DI | INSP | GR1 | 1 | 17600 | 8800 | [7 empty] | 107000 | 53500
Aircraft-40 | 572134-01-2 | RIGHT WING BOTTOM SKIN UPPER SURFACE - DI | INSP | GR1 | 1 | 17600 | 8800 | [7 empty] | 107000 | 53500
Aircraft-40 | 572137-01-2 | LEFT OUTER WING BOTTOM SKIN - DI | INSP | GR1 | 0.5 | 11000 | 5500 |  |  |  | 55726 | 30495 | 2017-02-25 |  | 66726 | 35995
Aircraft-40 | 572137-01-2 | RIGHT OUTER WING BOTTOM SKIN - DI | INSP | GR1 | 0.5 | 11000 | 5500 |  |  |  | 55726 | 30495 | 2017-02-25 |  | 66726 | 35995
Aircraft-40 | 572139-01-2 | MAIN STRUCT/UPPER-LOWER SURFACE/DOORS - DI | INSP | GR1 | 0.5 |  |  | 6 Y |  |  | 55726 | 30495 | 2017-02-25 |  |  |  | 2023-02-25
Aircraft-40 | 572139-01-2 | MAIN STRUCT/UPPER-LOWER SURFACE/DOORS - DI | INSP | GR1 | 0.5 |  |  | 6 Y |  |  | 55726 | 30495 | 2017-02-25 |  |  |  | 2023-02-25
Aircraft-40 | 572139-02-3 | NECESSARY PROCEDURES TO INSP. | ABAC | GR1 | 0.5
Aircraft-40 | 572139-02-3 | LEFT WING ACCESS DOOR CUTOUTS - NDT | INSP | NDT | 2
Aircraft-40 | 572139-02-3 | FINAL CONFIGURATION AFTER INSP. | FEAC | GR1 | 0.5
Aircraft-40 | 572139-02-3 | NECESSARY PROCEDURES TO INSP. | ABAC | GR1 | 0.5
Aircraft-40 | 572139-02-3 | RIGHT WING ACCESS DOOR CUTOUTS - NDT | INSP | NDT | 2
Aircraft-40 | 572139-02-3 | FINAL CONFIGURATION AFTER INSP. | FEAC | GR1 | 0.5
Aircraft-40 | 572140-01-2 | LEFT OUTER WING BOTTOM SKIN CUTOUTS - DI | INSP | GR1 | 0.5 |  |  | 90 M |  |  | 55726 | 30495 | 2017-02-25 |  |  |  | 2024-08-25
Aircraft-40 | 572140-01-2 | RIGHT OUTER WING BOTTOM SKIN CUTOUTS - DI | INSP | GR1 | 0.5 |  |  | 90 M |  |  | 55726 | 30495 | 2017-02-25 |  |  |  | 2024-08-25
Aircraft-40 | 572140-02-4 | MAIN STRUCT/LOWER SURFACE/OUTER WING - GVI | INSP | GR1 | 2 | 6600 | 3300 |  | A-CHECK | [5 empty] | 85800 | 42900
Aircraft-40 | 572140-02-4 | MAIN STRUCT/LOWER SURFACE/OUTER WING - GVI | INSP | GR1 | 2 | 6600 | 3300 |  | A-CHECK | [5 empty] | 85800 | 42900
Aircraft-40 | 572142-01-2 | LEFT OUTER WING BOTTOM SKIN - GVI | INSP | GR1 | 0.5 | 11200 | 5600 |  |  |  | 55726 | 30495 | 2017-02-25 |  | 66926 | 36095
Aircraft-40 | 572142-01-2 | RIGHT OUTER WING BOTTOM SKIN - GVI | INSP | GR1 | 0.5 | 11200 | 5600 |  |  |  | 55726 | 30495 | 2017-02-25 |  | 66926 | 36095
Aircraft-40 | 572143-01-2 | OUTER WING/BOTTOM SKIN RIB/STGR ATTACH -DI | INSP | GR1 | 0.5 | 21800 | 10900 |  |  |  | 48989 | 27107 | 2015-01-31 |  | 70789 | 38007
Aircraft-40 | 572143-01-2 | OUTER WING/BOTTOM SKIN RIB/STGR ATTACH -DI | INSP | GR1 | 0.5 | 21800 | 10900 |  |  |  | 48989 | 27107 | 2015-01-31 |  | 70789 | 38007
Aircraft-40 | 572144-01-5 | OUTER WING/BOTTOM SKIN/LOWER SURFACE - GVI | INSP | GR1 | 1 | 13400 | 6700 | [7 empty] | 101600 | 50800
Aircraft-40 | 572144-01-5 | OUTER WING/BOTTOM SKIN/LOWER SURFACE - GVI | INSP | GR1 | 1 | 13400 | 6700 | [7 empty] | 101600 | 50800
Aircraft-40 | 572148-01-2 | LEFT OUTER WING BOTTOM SKIN - GVI | INSP | GR1 | 0.5 | 12000 | 6000 |  |  |  | 55726 | 30495 | 2017-02-25 |  | 67726 | 36495
Aircraft-40 | 572148-01-2 | RIGHT OUTER WING BOTTOM SKIN - GVI | INSP | GR1 | 0.5 | 12000 | 6000 |  |  |  | 55726 | 30495 | 2017-02-25 |  | 67726 | 36495
Aircraft-40 | 572149-01-2 | LEFT OUTER WING BOTTOM SKIN - GVI | INSP | GR1 | 0.5 | 12000 | 6000 | [7 empty] | 113000 | 56500
Aircraft-40 | 572149-01-2 | RIGHT OUTER WING BOTTOM SKIN - GVI | INSP | GR1 | 0.5 | 12000 | 6000 | [7 empty] | 113000 | 56500
Aircraft-40 | 572150-01-2 | LEFT OUTER WING BOTTOM SKIN - DI | INSP | GR1 | 0.5 | 15600 | 7800 |  |  |  | 48989 | 27107 | 2015-01-31 |  | 64589 | 34907
Aircraft-40 | 572150-01-2 | RIGHT OUTER WING BOTTOM SKIN - DI | INSP | GR1 | 0.5 | 15600 | 7800 |  |  |  | 48989 | 27107 | 2015-01-31 |  | 64589 | 34907
Aircraft-40 | 572151-01-5 | LEFT WING BOTTOM SKIN LOWER SURFACE - DI | INSP | GR1 | 0.5
Aircraft-40 | 572151-01-5 | RIGHT WING BOTTOM SKIN LOWER SURFACE - DI | INSP | GR1 | 0.5
Aircraft-40 | 572153-01-1 | LEFT OUTER WING BOTTOM SKIN - DI | INSP | GR1 | 0.5 |  |  | 6 Y |  |  | 55726 | 30495 | 2017-02-25 |  |  |  | 2023-02-25
Aircraft-40 | 572153-01-1 | RIGHT OUTER WING BOTTOM SKIN - DI | INSP | GR1 | 0.5 |  |  | 6 Y |  |  | 55726 | 30495 | 2017-02-25 |  |  |  | 2023-02-25
Aircraft-40 | 572153-01-3 | OUTER WING/BOTTOM SKIN/DRAIN HOLES - DI | INSP | GR1 | 2
Aircraft-40 | 572153-01-3 | OUTER WING/BOTTOM SKIN/DRAIN HOLES - DI | INSP | GR1 | 2
Aircraft-40 | 572155-01-1 | NECESSARY PROCEDURES TO INSP. | ABAC | GR1 | 1 | 30000 | 15000 |  |  |  | 48989 | 27107 | 2015-01-31 |  | 78989 | 42107
Aircraft-40 | 572155-01-1 | LH OUTER WING BOTTOM SKIN RIB 8-21 - DI | INSP | GR1 | 2 | 30000 | 15000 |  |  |  | 48989 | 27107 | 2015-01-31 |  | 78989 | 42107
Aircraft-40 | 572155-01-1 | FINAL CONFIGURATION AFTER INSP. | FEAC | GR1 | 0.5 | 30000 | 15000 |  |  |  | 48989 | 27107 | 2015-01-31 |  | 78989 | 42107
Aircraft-40 | 572155-01-1 | NECESSARY PROCEDURES TO INSP. | ABAC | GR1 | 1 | 30000 | 15000 |  |  |  | 48989 | 27107 | 2015-01-31 |  | 78989 | 42107
Aircraft-40 | 572155-01-1 | RH OUTER WING BOTTOM SKIN RIB 8-21 - DI | INSP | GR1 | 2 | 30000 | 15000 |  |  |  | 48989 | 27107 | 2015-01-31 |  | 78989 | 42107
Aircraft-40 | 572155-01-1 | FINAL CONFIGURATION AFTER INSP. | FEAC | GR1 | 0.5 | 30000 | 15000 |  |  |  | 48989 | 27107 | 2015-01-31 |  | 78989 | 42107
Aircraft-40 | 572157-01-5 | NECESSARY PROCEDURES TO INSP. | ABAC | GR1 | 1
Aircraft-40 | 572157-01-5 | LH OUTER WING/BOTTOM SKIN -NDT | INSP | NDT | 1
Aircraft-40 | 572157-01-5 | FINAL CONFIGURATION AFTER INSP. | FEAC | GR1 | 1
Aircraft-40 | 572157-01-5 | NECESSARY PROCEDURES TO INSP. | ABAC | GR1 | 1
Aircraft-40 | 572157-01-5 | RH OUTER WING/BOTTOM SKIN -NDT | INSP | NDT | 1
Aircraft-40 | 572157-01-5 | FINAL CONFIGURATION AFTER INSP. | FEAC | GR1 | 1
Aircraft-40 | 572158-01-2 | LEFT OUTER WING BOTTOM SKIN STRINGER - DI | INSP | GR1 | 3.5 | 30000 | 15000 |  |  |  | 48989 | 27107 | 2015-01-31 |  | 78989 | 42107
Aircraft-40 | 572158-01-2 | RGHT OUTER WING BOTTOM SKIN STRINGER - DI | INSP | GR1 | 3.5 | 30000 | 15000 |  |  |  | 48989 | 27107 | 2015-01-31 |  | 78989 | 42107
Aircraft-40 | 572161-01-5 | LEFT WING BOTTOM SKIN ACCESS DOORS - DI | INSP | GR1 | 0.5 |  |  | 12 Y |  |  | 35209 | 20265 | 2011-03-31 |  |  |  | 2023-03-31
Aircraft-40 | 572161-01-5 | RIGHT WING BOTTOM SKIN ACCESS DOORS - DI | INSP | GR1 | 0.5 |  |  | 12 Y |  |  | 35209 | 20265 | 2011-03-31 |  |  |  | 2023-03-31
Aircraft-40 | 572164-01-1 | LEFT WING FUEL TANK DRAIN HOLES - DI | INSP | GR1 | 0.5 |  |  | 6 Y |  |  | 55726 | 30495 | 2017-02-25 |  |  |  | 2023-02-25
Aircraft-40 | 572164-01-1 | RIGHT WING FUEL TANK DRAIN HOLES - DI | INSP | GR1 | 0.5 |  |  | 6 Y |  |  | 55726 | 30495 | 2017-02-25 |  |  |  | 2023-02-25
Aircraft-40 | 572164-02-6 | OUTER WING BOTTOM SKIN FUEL DRAIN - GVI | INSP | GR1 | 0.5 | 16400 | 8200 | [7 empty] | 97400 | 48700
Aircraft-40 | 572164-02-6 | OUTER WING BOTTOM SKIN FUEL DRAIN - GVI | INSP | GR1 | 0.5 | 16400 | 8200 | [7 empty] | 97400 | 48700
Aircraft-40 | 572601-01-1 | LEFT OUTER WING FLAP TRACK BEAMS - DI | INSP | GR1 | 0.5
Aircraft-40 | 572601-01-1 | RIGHT OUTER WING FLAP TRACK BEAMS - DI | INSP | GR1 | 0.5
Aircraft-40 | 572604-01-1 | LEFT OUTER WING FLAP TRACK BEAMS - DI | INSP | GR1 | 0.5
Aircraft-40 | 572604-01-1 | RIGHT OUTER WING FLAP TRACK BEAMS - DI | INSP | GR1 | 0.5
Aircraft-40 | 572607-01-1 | LEFT FLAP TRACK BEAMS AND FITTINGS - DI | INSP | GR1 | 0.5 |  |  | 6 Y |  |  | 55726 | 30495 | 2017-02-25 |  |  |  | 2023-02-25
Aircraft-40 | 572607-01-1 | RIGHT FLAP TRACK BEAMS AND FITTINGS - DI | INSP | GR1 | 0.5 |  |  | 6 Y |  |  | 55726 | 30495 | 2017-02-25 |  |  |  | 2023-02-25
Aircraft-40 | 572607-02-1 | LEFT OUTER WING FLAP TRACK BEAMS - DI | INSP | GR1 | 0.5
Aircraft-40 | 572607-02-1 | RIGHT OUTER WING FLAP TRACK BEAMS - DI | INSP | GR1 | 0.5
Aircraft-40 | 572610-01-1 | LEFT OUTER WING FLAP TRACK BEAM 2 - DI | INSP | GR1 | 0.5
Aircraft-40 | 572610-01-1 | LEFT OUTER WING FLAP TRACK BEAM 3 - DI | INSP | GR1 | 0.5
Aircraft-40 | 572610-01-1 | LEFT OUTER WING FLAP TRACK BEAM 4 - DI | INSP | GR1 | 0.5
Aircraft-40 | 572610-01-1 | RIGHT OUTER WING FLAP TRACK BEAM 2 - DI | INSP | GR1 | 0.5
Aircraft-40 | 572610-01-1 | RIGHT OUTER WING FLAP TRACK BEAM 3 - DI | INSP | GR1 | 0.5
Aircraft-40 | 572610-01-1 | RIGHT OUTER WING FLAP TRACK BEAM 4 - DI | INSP | GR1 | 0.5
Aircraft-40 | 572610-02-1 | LEFT OUTER WING FLAP TRACK BEAMS - DI | INSP | GR1 | 1 |  |  | 6 Y |  |  | 55726 | 30495 | 2017-02-25 |  |  |  | 2023-02-25
Aircraft-40 | 572610-02-1 | RIGHT OUTER WING FLAP TRACK BEAMS - DI | INSP | GR1 | 1 |  |  | 6 Y |  |  | 55726 | 30495 | 2017-02-25 |  |  |  | 2023-02-25
Aircraft-40 | 572650-01-1 | LEFT WING,REAR SPAR SIDESTAY FITTING - DI | INSP | GR1 | 1 |  |  | 12 Y |  |  | 55726 | 30495 | 2017-02-25 |  |  |  | 2029-02-25
Aircraft-40 | 572650-01-1 | TEMPORARY PROTECTION TO INSPECTION AREAS | LUB | GR1 | 0.1 |  |  | 12 Y |  |  | 55726 | 30495 | 2017-02-25 |  |  |  | 2029-02-25
Aircraft-40 | 572650-01-1 | TEMPORARY PROTECTION TO INSPECTION AREAS | LUB | MAP | 1 |  |  | 12 Y |  |  | 55726 | 30495 | 2017-02-25 |  |  |  | 2029-02-25
Aircraft-40 | 572650-01-1 | RIGHT WING,REAR SPAR SIDESTAY FITTING - DI | INSP | GR1 | 1 |  |  | 12 Y |  |  | 55726 | 30495 | 2017-02-25 |  |  |  | 2029-02-25
Aircraft-40 | 572650-01-1 | TEMPORARY PROTECTION TO INSPECTION AREAS | LUB | GR1 | 0.1 |  |  | 12 Y |  |  | 55726 | 30495 | 2017-02-25 |  |  |  | 2029-02-25
Aircraft-40 | 572650-01-1 | TEMPORARY PROTECTION TO INSPECTION AREAS | LUB | MAP | 1 |  |  | 12 Y |  |  | 55726 | 30495 | 2017-02-25 |  |  |  | 2029-02-25
Aircraft-40 | 572651-01-1 | NECESSARY PROCEDURES TO INSP. - REMOVE | ABAC | GR1 | 4 |  |  | 6 Y |  |  | 55726 | 30495 | 2017-02-25 |  |  |  | 2023-02-25
Aircraft-40 | 572651-01-1 | LEFT WING RETRACTION JACK FITTING - DI | INSP | GR1 | 0.5 |  |  | 6 Y |  |  | 55726 | 30495 | 2017-02-25 |  |  |  | 2023-02-25
Aircraft-40 | 572651-01-1 | TEMPORARY PROTECTION TO INSPECTION AREAS | LUB | GR1 | 0.1 |  |  | 6 Y |  |  | 55726 | 30495 | 2017-02-25 |  |  |  | 2023-02-25
Aircraft-40 | 572651-01-1 | TEMPORARY PROTECTION TO INSPECTION AREAS | LUB | MAP | 0.5 |  |  | 6 Y |  |  | 55726 | 30495 | 2017-02-25 |  |  |  | 2023-02-25
Aircraft-40 | 572651-01-1 | FINAL CONFIGURATION AFTER INSP. - INSTALL | FEAC | GR1 | 4.5 |  |  | 6 Y |  |  | 55726 | 30495 | 2017-02-25 |  |  |  | 2023-02-25
Aircraft-40 | 572651-01-1 | LEFT WING RETRACTION JACK FITTING - F/C | TEST | GR1 | 0.5 |  |  | 6 Y |  |  | 55726 | 30495 | 2017-02-25 |  |  |  | 2023-02-25
Aircraft-40 | 572651-01-1 | NECESSARY PROCEDURES TO INSP. - REMOVE | ABAC | GR1 | 4 |  |  | 6 Y |  |  | 55726 | 30495 | 2017-02-25 |  |  |  | 2023-02-25
Aircraft-40 | 572651-01-1 | RIGHT WING RETRACTION JACK FITTING - DI | INSP | GR1 | 0.5 |  |  | 6 Y |  |  | 55726 | 30495 | 2017-02-25 |  |  |  | 2023-02-25
Aircraft-40 | 572651-01-1 | TEMPORARY PROTECTION TO INSPECTION AREAS | LUB | GR1 | 0.1 |  |  | 6 Y |  |  | 55726 | 30495 | 2017-02-25 |  |  |  | 2023-02-25
Aircraft-40 | 572651-01-1 | TEMPORARY PROTECTION TO INSPECTION AREAS | LUB | MAP | 0.5 |  |  | 6 Y |  |  | 55726 | 30495 | 2017-02-25 |  |  |  | 2023-02-25
Aircraft-40 | 572651-01-1 | FINAL CONFIGURATION AFTER INSP. - INSTALL | FEAC | GR1 | 4.5 |  |  | 6 Y |  |  | 55726 | 30495 | 2017-02-25 |  |  |  | 2023-02-25
Aircraft-40 | 572651-01-1 | RIGHT WING RETRACTION JACK FITTING - F/C | TEST | GR1 | 0.5 |  |  | 6 Y |  |  | 55726 | 30495 | 2017-02-25 |  |  |  | 2023-02-25
Aircraft-40 | 572652-01-1 | LH OUTER WING/FWD PINTLE FITTING - GVI | INSP | GR1 | 1 |  |  | 12 Y |  |  | 55726 | 30495 | 2017-02-25 |  |  |  | 2029-02-25
Aircraft-40 | 572652-01-1 | TEMPORARY PROTECTION TO INSPECTION AREAS | LUB | GR1 | 0.1 |  |  | 12 Y |  |  | 55726 | 30495 | 2017-02-25 |  |  |  | 2029-02-25
Aircraft-40 | 572652-01-1 | TEMPORARY PROTECTION TO INSPECTION AREAS | LUB | MAP | 0.5 |  |  | 12 Y |  |  | 55726 | 30495 | 2017-02-25 |  |  |  | 2029-02-25
Aircraft-40 | 572652-01-1 | RH OUTER WING/FWD PINTLE FITTING - GVI | INSP | GR1 | 1.5 |  |  | 12 Y |  |  | 55726 | 30495 | 2017-02-25 |  |  |  | 2029-02-25
Aircraft-40 | 572652-01-1 | TEMPORARY PROTECTION TO INSPECTION AREAS | LUB | GR1 | 1 |  |  | 12 Y |  |  | 55726 | 30495 | 2017-02-25 |  |  |  | 2029-02-25
Aircraft-40 | 572653-01-1 | LEFT WING FLAP TRACK ATTACH FITTINGS - DI | INSP | GR1 | 0.5 |  |  | 12 Y |  |  | 35209 | 20265 | 2011-03-31 |  |  |  | 2023-03-31
Aircraft-40 | 572653-01-1 | RGHT WING FLAP TRACK ATTACH FITTINGS - DI | INSP | GR1 | 0.5 |  |  | 12 Y |  |  | 35209 | 20265 | 2011-03-31 |  |  |  | 2023-03-31
Aircraft-40 | 572654-01-3 | NECESSARY PROCEDURES TO INSP. | ABAC | GR1 | 10
Aircraft-40 | 572654-01-3 | OUTER WING/PYLON FWD ATTACH FITTING - NDT | INSP | NDT | 1
Aircraft-40 | 572654-01-3 | OUTER WING/PYLON FWD ATTACH FITTING - NDT | INSP | NDT | 1
Aircraft-40 | 572654-01-3 | FINAL CONFIGURATION AFTER INSP. | FEAC | GR1 | 12
Aircraft-40 | 572654-01-3 | NECESSARY PROCEDURES TO INSP. | ABAC | GR1 | 10
Aircraft-40 | 572654-01-3 | OUTER WING/PYLON FWD ATTACH FITTING - NDT | INSP | NDT | 1
Aircraft-40 | 572654-01-3 | OUTER WING/PYLON FWD ATTACH FITTING - NDT | INSP | NDT | 1
Aircraft-40 | 572654-01-3 | FINAL CONFIGURATION AFTER INSP. | FEAC | GR1 | 12
Aircraft-40 | 572656-01-1 | LEFT OUTER WING PYLON SPIGOT FITTING - DI | INSP | GR1 | 12 |  |  | 12 Y |  |  | 35209 | 20265 | 2011-03-31 |  |  |  | 2023-03-31
Aircraft-40 | 572656-01-1 | RIGHT OUTER WING PYLON SPIGOT FITTING - DI | INSP | GR1 | 12 |  |  | 12 Y |  |  | 35209 | 20265 | 2011-03-31 |  |  |  | 2023-03-31
Aircraft-40 | 572657-01-1 | LEFT PYLON AFT ATTACH FITTING LUG - DI | INSP | GR1 | 1 |  |  | 12 Y | [8 empty] | 2024-01-11
Aircraft-40 | 572657-01-1 | RIGHT PYLON AFT ATTACH FITTING LUG - DI | INSP | GR1 | 1 |  |  | 12 Y | [8 empty] | 2024-01-11
Aircraft-40 | 572658-01-1 | LEFT FLAP TRACK BEAMS ATTACH FITTING - DI | INSP | GR1 | 0.5 |  |  | 12 Y | [8 empty] | 2024-01-11
Aircraft-40 | 572658-01-1 | LEFT FLAP TRACK BEAMS ATTACH FITTING - DI | INSP | GR1 | 0.5 |  |  | 12 Y | [8 empty] | 2024-01-11
Aircraft-40 | 572900-01-1 | LEFT WING DRAIN HOLES AND HOSES - C/K | INSP | GR1 | 1 |  |  | 80 M |  |  | 55726 | 30495 | 2017-02-25 |  |  |  | 2023-10-25
Aircraft-40 | 572900-01-1 | RIGHT WING DRAIN HOLES AND HOSES - C/K | INSP | GR1 | 1 |  |  | 80 M |  |  | 55726 | 30495 | 2017-02-25 |  |  |  | 2023-10-25
Aircraft-40 | 573101-01-1 | WING TIP/BOTTOM SKIN/LWR SURFACE JOINT -DI | INSP | GR1 | 0.5 | 30000 | 15000 |  |  |  | 48989 | 27107 | 2015-01-31 |  | 78989 | 42107
Aircraft-40 | 573101-01-1 | WING TIP/BOTTOM SKIN/LWR SURFACE JOINT -DI | INSP | GR1 | 0.5 | 30000 | 15000 |  |  |  | 48989 | 27107 | 2015-01-31 |  | 78989 | 42107
Aircraft-40 | 573900-01-1 | LEFT WING TIP DRAIN HOLES - C/K | INSP | GR1 | 0.5 |  |  | 80 M |  |  | 55726 | 30495 | 2017-02-25 |  |  |  | 2023-10-25
Aircraft-40 | 573900-01-1 | RIGHT WING TIP DRAIN HOLES - C/K | INSP | GR1 | 0.5 |  |  | 80 M |  |  | 55726 | 30495 | 2017-02-25 |  |  |  | 2023-10-25
Aircraft-40 | 574101-01-1 | LEFT OUTER WING FIXED LEADING EDGE - DI | INSP | GR1 | 2 | 30000 | 15000 | 6 Y |  |  | 55726 | 30495 | 2017-02-25 |  | 85726 | 45495 | 2023-02-25
Aircraft-40 | 574101-01-1 | RIGHT OUTER WING FIXED LEADING EDGE - DI | INSP | GR1 | 2 | 30000 | 15000 | 6 Y |  |  | 55726 | 30495 | 2017-02-25 |  | 85726 | 45495 | 2023-02-25
Aircraft-40 | 574102-01-4 | NECESSARY PROCEDURES TO INSP. | ABAC | GR1 | 2
Aircraft-40 | 574102-01-4 | LEFT WING LEADING EDGE SLATS - REMOVE | ABAC | GR1 | 8
Aircraft-40 | 574102-01-4 | LEFT WING LE SLAT TRACKS 5 TO 12 - REMOVE | ABAC | GR1 | 11
Aircraft-40 | 574102-01-4 | LEFT WING LEADIND EDGE - NDT | INSP | NDT | 2
Aircraft-40 | 574102-01-4 | LEFT WING LE SLAT TRACKS 5 TO 12 - INSTALL | FEAC | GR1 | 14
Aircraft-40 | 574102-01-4 | LEFT WING LEADING EDGE SLATS - INSTALL | FEAC | GR1 | 24
Aircraft-40 | 574102-01-4 | FINAL CONFIGURATION AFTER INSP. | FEAC | GR1 | 1.5
Aircraft-40 | 574102-01-4 | NECESSARY PROCEDURES TO INSP. | ABAC | GR1 | 2
Aircraft-40 | 574102-01-4 | RIGHT WING LEADING EDGE SLATS - REMOVE | ABAC | GR1 | 8
Aircraft-40 | 574102-01-4 | RIGHT WING LE SLAT TRACKS 5 TO 12 - REMOVE | ABAC | GR1 | 11
Aircraft-40 | 574102-01-4 | RIGHT WING LEADIND EDGE - NDT | INSP | NDT | 2
Aircraft-40 | 574102-01-4 | RIGHT WING LE SLAT TRACKS 5 TO 12 -INSTALL | FEAC | GR1 | 14
Aircraft-40 | 574102-01-4 | RIGHT WING LEADING EDGE SLATS - INSTALL | FEAC | GR1 | 24
Aircraft-40 | 574102-01-4 | FINAL CONFIGURATION AFTER INSP. | FEAC | GR1 | 1.5
Aircraft-40 | 574106-01-1 | LEFT OUTER WING FIXED LEADING EDGE - DI | INSP | GR1 | 0.5 |  |  | 6 Y | [8 empty] | 2024-01-11
Aircraft-40 | 574106-01-1 | RIGHT OUTER WING FIXED LEADING EDGE - DI | INSP | GR1 | 0.5 |  |  | 6 Y | [8 empty] | 2024-01-11
Aircraft-40 | 574112-01-1 | LEFT OUTER WING FIXED LEADING EDGE - DI | INSP | GR1 | 1 |  |  | 6 Y | [8 empty] | 2024-01-11
Aircraft-40 | 574112-01-1 | RIGHT OUTER WING FIXED LEADING EDGE - DI | INSP | GR1 | 1 |  |  | 6 Y | [8 empty] | 2024-01-11
Aircraft-40 | 574113-01-1 | LEFT OUTER WING FIXED LEADING EDGE - DI | INSP | GR1 | 0.5 |  |  | 6 Y | [8 empty] | 2024-01-11
Aircraft-40 | 574113-01-1 | RIGHT OUTER WING FIXED LEADING EDGE - DI | INSP | GR1 | 0.5 |  |  | 6 Y | [8 empty] | 2024-01-11
Aircraft-40 | 574201-01-1 | LEFT WING SLAT 1/ TRACKS 1 TO 4 - DI | INSP | GR1 | 1 |  |  | 6 Y | [8 empty] | 2024-01-11
Aircraft-40 | 574201-01-1 | RIGHT WING SLAT 1/TRACKS 1 TO 4 - DI | INSP | GR1 | 1 |  |  | 6 Y | [8 empty] | 2024-01-11
Aircraft-40 | 574202-01-1 | SLAT #1 TRACKS 1 TO 4 ATTACHMENTS - DI | INSP | GR1 | 6 |  |  | 6 Y |  |  | 55726 | 30495 | 2017-02-25 |  |  |  | 2023-02-25
Aircraft-40 | 574202-01-1 | SLAT #1 TRACKS 1 TO 4 ATTACHMENTS - DI | INSP | GR1 | 6 |  |  | 6 Y |  |  | 55726 | 30495 | 2017-02-25 |  |  |  | 2023-02-25
Aircraft-40 | 574204-01-1 | LEFT WING SLAT 1 SKIN CONNECTIONS - DI | INSP | GR1 | 2 |  |  | 12 Y | [8 empty] | 2024-01-11
Aircraft-40 | 574204-01-1 | RIGHT WING SLAT 1 SKIN CONNECTIONS - DI | INSP | GR1 | 2 |  |  | 12 Y | [8 empty] | 2024-01-11
Aircraft-40 | 574204-02-1 | NECESSARY PROCEDURES TO INSP. | ABAC | GR1 | 0.5 |  |  | 12 Y | [8 empty] | 2024-01-11
Aircraft-40 | 574204-02-1 | LEFT WING SLAT 1 INTERNAL STRUCTURE - NDT | INSP | GR1 | 1 |  |  | 12 Y | [8 empty] | 2024-01-11
Aircraft-40 | 574204-02-1 | FINAL CONFIGURATION AFTER INSP. | FEAC | GR1 | 1 |  |  | 12 Y | [8 empty] | 2024-01-11
Aircraft-40 | 574204-02-1 | NECESSARY PROCEDURES TO INSP. | ABAC | GR1 | 0.5 |  |  | 12 Y | [8 empty] | 2024-01-11
Aircraft-40 | 574204-02-1 | RIGHT WING SLAT 1 INTERNAL STRUCTURE - NDT | INSP | GR1 | 1 |  |  | 12 Y | [8 empty] | 2024-01-11
Aircraft-40 | 574204-02-1 | FINAL CONFIGURATION AFTER INSP. | FEAC | GR1 | 1 |  |  | 12 Y | [8 empty] | 2024-01-11
Aircraft-40 | 574204-03-1 | SLAT 1/SKIN CONNECTIONS/LOWER GIRDER - NDT | INSP | NDT | 0.5
Aircraft-40 | 574204-03-1 | SLAT 1/SKIN CONNECTIONS/LOWER GIRDER - NDT | INSP | NDT | 0.5
Aircraft-40 | 574205-01-1 | LEFT WING SLAT # 1 - DI | INSP | GR1 | 1.5 |  |  | 6 Y |  |  | 55726 | 30495 | 2017-02-25 |  |  |  | 2023-02-25
Aircraft-40 | 574205-01-1 | RIGHT WING SLAT # 1 - DI | INSP | GR1 | 1.5 |  |  | 6 Y |  |  | 55726 | 30495 | 2017-02-25 |  |  |  | 2023-02-25
Aircraft-40 | 574301-01-1 | LEFT WING SLAT 2 TRACKS 5 AND 6 - DI | INSP | GR1 | 1 |  |  | 6 Y | [8 empty] | 2024-01-11
Aircraft-40 | 574301-01-1 | RIGHT WING SLAT 2 TRACKS 5 AND 6 - DI | INSP | GR1 | 1 |  |  | 6 Y | [8 empty] | 2024-01-11
Aircraft-40 | 574302-01-1 | LEFT WING SLAT 2/TRACKS 5 AND 6 - DI | INSP | GR1 | 4 |  |  | 6 Y |  |  | 55726 | 30495 | 2017-02-25 |  |  |  | 2023-02-25
Aircraft-40 | 574302-01-1 | RIGHT WING SLAT 2/TRACKS 5 AND 6 - DI | INSP | GR1 | 4 |  |  | 6 Y |  |  | 55726 | 30495 | 2017-02-25 |  |  |  | 2023-02-25
Aircraft-40 | 574304-01-1 | LEFT WING SLAT 2 SKIN CONNECTIONS - DI | INSP | GR1 | 1 |  |  | 12 Y | [8 empty] | 2024-01-11
Aircraft-40 | 574304-01-1 | RIGHT WING SLAT 2 SKIN CONNECTIONS - DI | INSP | GR1 | 1 |  |  | 12 Y | [8 empty] | 2024-01-11
Aircraft-40 | 574304-02-2 | NECESSARY PROCEDURES TO INSP. | ABAC | GR1 | 0.5 |  |  | 12 Y | [8 empty] | 2024-01-11
Aircraft-40 | 574304-02-2 | LEFT WING SLAT #2 - NDT | INSP | GR1 | 1 |  |  | 12 Y | [8 empty] | 2024-01-11
Aircraft-40 | 574304-02-2 | FINAL CONFIGURATION AFTER INSP. | FEAC | GR1 | 0.5 |  |  | 12 Y | [8 empty] | 2024-01-11
Aircraft-40 | 574304-02-2 | NECESSARY PROCEDURES TO INSP. | ABAC | GR1 | 0.5 |  |  | 12 Y | [8 empty] | 2024-01-11
Aircraft-40 | 574304-02-2 | RIGHT WING SLAT #2 - NDT | INSP | GR1 | 1 |  |  | 12 Y | [8 empty] | 2024-01-11
Aircraft-40 | 574304-02-2 | FINAL CONFIGURATION AFTER INSP. | FEAC | GR1 | 0.5 |  |  | 12 Y | [8 empty] | 2024-01-11
Aircraft-40 | 574304-03-1 | SLAT 2/SKIN CONNECTIONS/LOWER GIRDER - NDT | INSP | NDT | 0.5
Aircraft-40 | 574304-03-1 | SLAT 2/SKIN CONNECTIONS/LOWER GIRDER - NDT | INSP | NDT | 0.5
Aircraft-40 | 574305-01-1 | LEFT WING SLAT 2 TRAILING EDGE - DI | INSP | GR1 | 1 |  |  | 6 Y |  |  | 55726 | 30495 | 2017-02-25 |  |  |  | 2023-02-25
Aircraft-40 | 574305-01-1 | RIGHT WING SLAT 2 TRAILING EDGE - DI | INSP | GR1 | 1 |  |  | 6 Y |  |  | 55726 | 30495 | 2017-02-25 |  |  |  | 2023-02-25
Aircraft-40 | 574401-01-1 | LEFT WING SLAT 3 TRACKS 7 AND 8 - DI | INSP | GR1 | 1 |  |  | 6 Y | [8 empty] | 2024-01-11
Aircraft-40 | 574401-01-1 | RIGHT WING SLAT 3 TRACKS 7 AND 8 - DI | INSP | GR1 | 1 |  |  | 6 Y | [8 empty] | 2024-01-11
Aircraft-40 | 574402-01-1 | LEFT WING SLAT 3, TRACKS 7 AND 8 - DI | INSP | GR1 | 4 |  |  | 6 Y |  |  | 55726 | 30495 | 2017-02-25 |  |  |  | 2023-02-25
Aircraft-40 | 574402-01-1 | RIGHT WING SLAT 3, TRACKS 7 AND 8 - DI | INSP | GR1 | 4 |  |  | 6 Y |  |  | 55726 | 30495 | 2017-02-25 |  |  |  | 2023-02-25
Aircraft-40 | 574404-01-1 | LEFT SLAT 3 SKIN CONNECTIONS - DI | INSP | GR1 | 2 |  |  | 12 Y | [8 empty] | 2024-01-11
Aircraft-40 | 574404-01-1 | RIGHT SLAT 3 SKIN CONNECTIONS - DI | INSP | GR1 | 1.5 |  |  | 12 Y | [8 empty] | 2024-01-11
Aircraft-40 | 574404-02-1 | NECESSARY PROCEDURES TO INSP. | ABAC | GR1 | 1 |  |  | 12 Y | [8 empty] | 2024-01-11
Aircraft-40 | 574404-02-1 | LEFT WING SLAT 3 SKIN CONNECTIONS - NDT | INSP | GR1 | 0.5 |  |  | 12 Y | [8 empty] | 2024-01-11
Aircraft-40 | 574404-02-1 | FINAL CONFIGURATION AFTER INSP. | FEAC | GR1 | 1 |  |  | 12 Y | [8 empty] | 2024-01-11
Aircraft-40 | 574404-02-1 | NECESSARY PROCEDURES TO INSP. | ABAC | GR1 | 1 |  |  | 12 Y | [8 empty] | 2024-01-11
Aircraft-40 | 574404-02-1 | RIGHT WING SLAT 3 SKIN CONNECTIONS - NDT | INSP | GR1 | 0.5 |  |  | 12 Y | [8 empty] | 2024-01-11
Aircraft-40 | 574404-02-1 | FINAL CONFIGURATION AFTER INSP. | FEAC | GR1 | 1 |  |  | 12 Y | [8 empty] | 2024-01-11
Aircraft-40 | 574405-01-1 | LEFT WING SLAT 3 TRAILING EDGE - DI | INSP | GR1 | 0.5 |  |  | 6 Y |  |  | 55726 | 30495 | 2017-02-25 |  |  |  | 2023-02-25
Aircraft-40 | 574405-01-1 | RIGHT WING SLAT 3 TRAILING EDGE - DI | INSP | GR1 | 0.5 |  |  | 6 Y |  |  | 55726 | 30495 | 2017-02-25 |  |  |  | 2023-02-25
Aircraft-40 | 574501-01-1 | LEFT WING SLAT 4 TRACKS 9 AND 10 - DI | INSP | GR1 | 1 |  |  | 6 Y | [8 empty] | 2024-01-11
Aircraft-40 | 574501-01-1 | RIGHT WING SLAT 4 TRACKS 9 AND 10 - DI | INSP | GR1 | 1 |  |  | 6 Y | [8 empty] | 2024-01-11
Aircraft-40 | 574502-01-1 | LEFT WING SLAT 4 TRACKS 9 AND 10 - DI | INSP | GR1 | 4 |  |  | 6 Y |  |  | 55726 | 30495 | 2017-02-25 |  |  |  | 2023-02-25
Aircraft-40 | 574502-01-1 | RIGHT WING SLAT 4 TRACKS 9 AND 10 - DI | INSP | GR1 | 4 |  |  | 6 Y |  |  | 55726 | 30495 | 2017-02-25 |  |  |  | 2023-02-25
Aircraft-40 | 574504-01-1 | LEFT WING SLAT 4 SKIN CONNECTIONS - DI | INSP | GR1 | 1 |  |  | 12 Y | [8 empty] | 2024-01-11
Aircraft-40 | 574504-01-1 | RIGHT WING SLAT 4 SKIN CONNECTIONS - DI | INSP | GR1 | 1 |  |  | 12 Y | [8 empty] | 2024-01-11
Aircraft-40 | 574504-02-1 | LEFT WING SLAT 4 SKIN CONNECTIONS - SDI | INSP | GR1 | 1.5 |  |  | 12 Y | [8 empty] | 2024-01-11
Aircraft-40 | 574504-02-1 | RIGHT WING SLAT 4 SKIN CONNECTIONS - SDI | INSP | GR1 | 1.5 |  |  | 12 Y | [8 empty] | 2024-01-11
Aircraft-40 | 574505-01-1 | LEFT WING SLAT 4 TRAILING EDGE - DI | INSP | GR1 | 1 |  |  | 6 Y |  |  | 55726 | 30495 | 2017-02-25 |  |  |  | 2023-02-25
Aircraft-40 | 574505-01-1 | RIGHT WING SLAT 4 TRAILING EDGE - DI | INSP | GR1 | 1 |  |  | 6 Y |  |  | 55726 | 30495 | 2017-02-25 |  |  |  | 2023-02-25
Aircraft-40 | 574601-01-1 | LEFT WING SLAT 5 TRACKS 11 AND 12 - DI | INSP | GR1 | 0.5 |  |  | 6 Y | [8 empty] | 2024-01-11
Aircraft-40 | 574601-01-1 | RIGHT WING SLAT 5 TRACKS 11 AND 12 - DI | INSP | GR1 | 0.5 |  |  | 6 Y | [8 empty] | 2024-01-11
Aircraft-40 | 574602-01-1 | LEFT WING SLAT 5 TRACKS 11 AND 12 - DI | INSP | GR1 | 4 |  |  | 6 Y |  |  | 55726 | 30495 | 2017-02-25 |  |  |  | 2023-02-25
Aircraft-40 | 574602-01-1 | RIGHT WING SLAT 5 TRACKS 11 AND 12 - DI | INSP | GR1 | 4 |  |  | 6 Y |  |  | 55726 | 30495 | 2017-02-25 |  |  |  | 2023-02-25
Aircraft-40 | 574604-01-1 | LEFT WING SLAT 5 SKIN CONNECTIONS - DI | INSP | GR1 | 0.5 |  |  | 12 Y | [8 empty] | 2024-01-11
Aircraft-40 | 574604-01-1 | RIGHT WING SLAT 5 SKIN CONNECTIONS - DI | INSP | GR1 | 0.5 |  |  | 12 Y | [8 empty] | 2024-01-11
Aircraft-40 | 574604-02-1 | LEFT WING SLAT 5 SKIN CONNECTIONS - SDI | INSP | GR1 | 1 |  |  | 12 Y | [8 empty] | 2024-01-11
Aircraft-40 | 574604-02-1 | LEFT WING SLAT 5 SKIN CONNECTIONS - SDI | INSP | GR1 | 1 |  |  | 12 Y | [8 empty] | 2024-01-11
Aircraft-40 | 574605-01-1 | LEFT WING TRAILING EDGE SLAT 5 - DI | INSP | GR1 | 1 |  |  | 6 Y |  |  | 55726 | 30495 | 2017-02-25 |  |  |  | 2023-02-25
Aircraft-40 | 574605-01-1 | RIGHT WING TRAILING EDGE SLAT 5 - DI | INSP | GR1 | 1 |  |  | 6 Y |  |  | 55726 | 30495 | 2017-02-25 |  |  |  | 2023-02-25
Aircraft-40 | 575101-01-1 | LEFT WING TE FLAP ACTUATOR BRACKETS - DI | INSP | GR1 | 1.5 |  |  | 12 Y |  |  | 35209 | 20265 | 2011-03-31 |  |  |  | 2023-03-31
Aircraft-40 | 575101-01-1 | RIGHT WING TE FLAP ACTUATOR BRACKETS - DI | INSP | GR1 | 1.5 |  |  | 12 Y |  |  | 35209 | 20265 | 2011-03-31 |  |  |  | 2023-03-31
Aircraft-40 | 575101-02-1 | NECESSARY PROCEDURES TO INSP. | ABAC | GR1 | 0.5
Aircraft-40 | 575101-02-1 | LEFT WING TE FLAP ACTUATOR BRACKETS - NDT | INSP | NDT | 2
Aircraft-40 | 575101-02-1 | FINAL CONFIGURATION AFTER INSP. | FEAC | GR1 | 0.5
Aircraft-40 | 575101-02-1 | NECESSARY PROCEDURES TO INSP. | ABAC | GR1 | 0.5
Aircraft-40 | 575101-02-1 | RIGHT WING TE FLAP ACTUATOR BRACKETS - NDT | INSP | NDT | 2
Aircraft-40 | 575101-02-1 | FINAL CONFIGURATION AFTER INSP. | FEAC | GR1 | 0.5
Aircraft-40 | 575104-01-1 | LEFT WING TRAILING EDGE SPOILER 1 - DI | INSP | GR1 | 0.5 |  |  | 12 Y |  |  | 35209 | 20265 | 2011-03-31 |  |  |  | 2023-03-31
Aircraft-40 | 575104-01-1 | RIGHT WING TRAILING EDGE SPOILER 1 - DI | INSP | GR1 | 0.5 |  |  | 12 Y |  |  | 35209 | 20265 | 2011-03-31 |  |  |  | 2023-03-31
Aircraft-40 | 575106-01-1 | LEFT WING TE SPOILERS HINGE PINS - DI | INSP | GR1 | 2.5
Aircraft-40 | 575106-01-1 | RIGHT WING TE SPOILERS HINGE PINS - DI | INSP | GR1 | 2.5
Aircraft-40 | 575106-03-1 | LEFT WING SPOILERS / HINGE PINS - DI | INSP | GR1 | 6.5 |  |  | 12 Y |  |  | 35209 | 20265 | 2011-03-31 |  |  |  | 2023-03-31
Aircraft-40 | 575106-03-1 | RIGHT WING SPOILERS / HINGE PINS - DI | INSP | GR1 | 6.5 |  |  | 12 Y |  |  | 35209 | 20265 | 2011-03-31 |  |  |  | 2023-03-31
Aircraft-40 | 575107-01-1 | LEFT WING TRAILING EDGE SPOILERS - DI | INSP | GR1 | 1 |  |  | 6 Y |  |  | 55726 | 30495 | 2017-02-25 |  |  |  | 2023-02-25
Aircraft-40 | 575107-01-1 | RIGHT WING TRAILING EDGE SPOILERS - DI | INSP | GR1 | 1 |  |  | 6 Y |  |  | 55726 | 30495 | 2017-02-25 |  |  |  | 2023-02-25
Aircraft-40 | 575107-02-1 | NECESSARY PROCEDURES TO INSP. | ABAC | GR1 | 2
Aircraft-40 | 575107-02-1 | LEFT WING TE SPOILER 2, 3, 4 AND 5 - NDT | INSP | NDT | 1.5
Aircraft-40 | 575107-02-1 | FINAL CONFIGURATION AFTER INSP. | FEAC | GR1 | 2
Aircraft-40 | 575107-02-1 | NECESSARY PROCEDURES TO INSP. | ABAC | GR1 | 2
Aircraft-40 | 575107-02-1 | RIGHT WING TE SPOILER 2, 3, 4 AND 5 - NDT | INSP | NDT | 1.5
Aircraft-40 | 575107-02-1 | FINAL CONFIGURATION AFTER INSP. | FEAC | GR1 | 2
Aircraft-40 | 575119-01-1 | LEFT WING AILERON HINGE FITTINGS - DI | INSP | GR1 | 1 |  |  | 12 Y |  |  | 35209 | 20265 | 2011-03-31 |  |  |  | 2023-03-31
Aircraft-40 | 575119-01-1 | RIGHT WING AILERON HINGE FITTINGS - DI | INSP | GR1 | 1 |  |  | 12 Y |  |  | 35209 | 20265 | 2011-03-31 |  |  |  | 2023-03-31
Aircraft-40 | 575120-01-1 | LEFT OUTER WING AILERON HINGE PINS - DI | INSP | GR1 | 4
Aircraft-40 | 575120-01-1 | RIGHT OUTER WING AILERON HINGE PINS - DI | INSP | GR1 | 4
Aircraft-40 | 575120-03-1 | LEFT WING / AILERON HINGE PINS - DI | INSP | GR1 | 1.5 |  |  | 90 M |  |  | 55726 | 30495 | 2017-02-25 |  |  |  | 2024-08-25
Aircraft-40 | 575120-03-1 | RIGHT WING / AILERON HINGE PINS - DI | INSP | GR1 | 1.5 |  |  | 90 M |  |  | 55726 | 30495 | 2017-02-25 |  |  |  | 2024-08-25
Aircraft-40 | 575121-01-1 | LEFT WING, AILERON ACTUATOR FITTINGS - DI | INSP | GR1 | 0.5 |  |  | 6 Y | [8 empty] | 2024-01-11
Aircraft-40 | 575121-01-1 | RIGHT WING,AILERON ACTUATOR FITTINGS - DI | INSP | GR1 | 0.5 |  |  | 6 Y | [8 empty] | 2024-01-11
Aircraft-40 | 575140-01-1 | LEFT WING TRAILING EDGE FLAP TRACK 1 - DI | INSP | GR1 | 1.5 |  |  | 12 Y | [8 empty] | 2024-01-11
Aircraft-40 | 575140-01-1 | RIGHT WING TRAILING EDGE FLAP TRACK 1 - DI | INSP | GR1 | 1.5 |  |  | 12 Y | [8 empty] | 2024-01-11
Aircraft-40 | 575142-01-1 | LEFT TRAILING EDGE INBOARD FLAP - DI | INSP | GR1 | 2.5 |  |  | 12 Y | [8 empty] | 2024-01-11
Aircraft-40 | 575142-01-1 | RIGHT TRAILING EDGE INBOARD FLAP - DI | INSP | GR1 | 2.5 |  |  | 12 Y | [8 empty] | 2024-01-11
Aircraft-40 | 575150-01-2 | TRAILING EDGE/OUTER WING MLG RIB5 OUTB -DI | INSP | GR1 | 0.5 |  |  | 6 Y |  |  | 55726 | 30495 | 2017-02-25 |  |  |  | 2023-02-25
Aircraft-40 | 575150-01-2 | TEMPORARY PROTECTION TO INSPECTION AREAS | LUB | GR1 | 0.1 |  |  | 6 Y |  |  | 55726 | 30495 | 2017-02-25 |  |  |  | 2023-02-25
Aircraft-40 | 575150-01-2 | TEMPORARY PROTECTION TO INSPECTION AREAS | LUB | MAP | 0.5 |  |  | 6 Y |  |  | 55726 | 30495 | 2017-02-25 |  |  |  | 2023-02-25
Aircraft-40 | 575150-01-2 | TRAILING EDGE/OUTER WING MLG RIB5 OUTB -DI | INSP | GR1 | 0.5 |  |  | 6 Y |  |  | 55726 | 30495 | 2017-02-25 |  |  |  | 2023-02-25
Aircraft-40 | 575150-01-2 | TEMPORARY PROTECTION TO INSPECTION AREAS | LUB | GR1 | 0.1 |  |  | 6 Y |  |  | 55726 | 30495 | 2017-02-25 |  |  |  | 2023-02-25
Aircraft-40 | 575150-01-2 | TEMPORARY PROTECTION TO INSPECTION AREAS | LUB | MAP | 0.5 |  |  | 6 Y |  |  | 55726 | 30495 | 2017-02-25 |  |  |  | 2023-02-25
Aircraft-40 | 575151-01-4 | TRAILING EDGE SYSTEM/FALSE REAR SPAR - DI | INSP | GR1 | 0.5
Aircraft-40 | 575151-01-4 | TRAILING EDGE SYSTEM/FALSE REAR SPAR - DI | INSP | GR1 | 0.5
Aircraft-40 | 575151-02-1 | LH OUTER WING/TRAILING EDGE - GVI | INSP | GR1 | 1 |  |  | 6 Y |  |  | 55726 | 30495 | 2017-02-25 |  |  |  | 2023-02-25
Aircraft-40 | 575151-02-1 | TEMPORARY PROTECTION TO INSPECTION AREAS | LUB | GR1 | 0.1 |  |  | 6 Y |  |  | 55726 | 30495 | 2017-02-25 |  |  |  | 2023-02-25
Aircraft-40 | 575151-02-1 | TEMPORARY PROTECTION TO INSPECTION AREAS | LUB | MAP | 0.5 |  |  | 6 Y |  |  | 55726 | 30495 | 2017-02-25 |  |  |  | 2023-02-25
Aircraft-40 | 575151-02-1 | RH OUTER WING/TRAILING EDGE - GVI | INSP | GR1 | 1 |  |  | 6 Y |  |  | 55726 | 30495 | 2017-02-25 |  |  |  | 2023-02-25
Aircraft-40 | 575151-02-1 | TEMPORARY PROTECTION TO INSPECTION AREAS | LUB | GR1 | 0.1 |  |  | 6 Y |  |  | 55726 | 30495 | 2017-02-25 |  |  |  | 2023-02-25
Aircraft-40 | 575151-02-1 | TEMPORARY PROTECTION TO INSPECTION AREAS | LUB | MAP | 0.5 |  |  | 6 Y |  |  | 55726 | 30495 | 2017-02-25 |  |  |  | 2023-02-25
Aircraft-40 | 575158-01-5 | OUTER WING BOTTOM SKIN LOWER SURFACE - GVI | INSP | GR1 | 0.5 | 27200 | 13600 |  |  |  | 48989 | 27107 | 2015-01-31 |  | 76189 | 40707
Aircraft-40 | 575158-01-5 | OUTER WING BOTTOM SKIN LOWER SURFACE - GVI | INSP | GR1 | 0.5 | 27200 | 13600 |  |  |  | 48989 | 27107 | 2015-01-31 |  | 76189 | 40707
Aircraft-40 | 575159-01-5 | TRAILING EDGE SYSTEM/INNER REAR SPAR - NDT | INSP | GR1 | 0.5
Aircraft-40 | 575159-01-5 | TRAILING EDGE SYSTEM/INNER REAR SPAR - NDT | INSP | GR1 | 0.5
Aircraft-40 | 575160-01-5 | NECESSARY PROCEDURES TO INSP. | ABAC | GR1 | 1.5 | 23600 | 11800 |  |  |  | 48989 | 27107 | 2015-01-31 |  | 72589 | 38907
Aircraft-40 | 575160-01-5 | LH WING BOTTOM SKIN AFT OF REAR SPAR - NDT | INSP | NDT | 2 | 23600 | 11800 |  |  |  | 48989 | 27107 | 2015-01-31 |  | 72589 | 38907
Aircraft-40 | 575160-01-5 | LH WING BOTTOM SKIN AFT OF REAR SPAR - NDT | INSP | NDT | 2 | 23600 | 11800 |  |  |  | 48989 | 27107 | 2015-01-31 |  | 72589 | 38907
Aircraft-40 | 575160-01-5 | FINAL CONFIGURATION AFTER INSP. | FEAC | GR1 | 1.5 | 23600 | 11800 |  |  |  | 48989 | 27107 | 2015-01-31 |  | 72589 | 38907
Aircraft-40 | 575160-01-5 | NECESSARY PROCEDURES TO INSP. | ABAC | GR1 | 1.5 | 23600 | 11800 |  |  |  | 48989 | 27107 | 2015-01-31 |  | 72589 | 38907
Aircraft-40 | 575160-01-5 | RH WING BOTTOM SKIN AFT OF REAR SPAR - NDT | INSP | NDT | 2 | 23600 | 11800 |  |  |  | 48989 | 27107 | 2015-01-31 |  | 72589 | 38907
Aircraft-40 | 575160-01-5 | RH WING BOTTOM SKIN AFT OF REAR SPAR - NDT | INSP | NDT | 2 | 23600 | 11800 |  |  |  | 48989 | 27107 | 2015-01-31 |  | 72589 | 38907
Aircraft-40 | 575160-01-5 | FINAL CONFIGURATION AFTER INSP. | FEAC | GR1 | 1.5 | 23600 | 11800 |  |  |  | 48989 | 27107 | 2015-01-31 |  | 72589 | 38907
Aircraft-40 | 575163-01-6 | NECESSARY PROCEDURES TO INSP. | ABAC | GR1 | 5
Aircraft-40 | 575163-01-6 | OUTER WNG/INNER REAR SPAR/TRAILIG.EDGE-NDT | INSP | NDT | 0.5
Aircraft-40 | 575163-01-6 | FINAL CONFIGURATION AFTER INSP. | FEAC | GR1 | 7
Aircraft-40 | 575163-01-6 | NECESSARY PROCEDURES TO INSP. | ABAC | GR1 | 5
Aircraft-40 | 575163-01-6 | OUTER WNG/INNER REAR SPAR/TRAILIG.EDGE-NDT | INSP | NDT | 0.5
Aircraft-40 | 575163-01-6 | FINAL CONFIGURATION AFTER INSP. | FEAC | GR1 | 7
Aircraft-40 | 575166-01-4 | TRAILING EDGE SYSTEM/FALSE REAR SPAR - NDT | INSP | GR1 | 1
Aircraft-40 | 575166-01-4 | TRAILING EDGE SYSTEM/FALSE REAR SPAR - NDT | INSP | GR1 | 1
Aircraft-40 | 575167-01-1 | LEFT WING BOTTOM SKIN PANEL NO.3 - DI | INSP | GR1 | 0.5 |  |  | 6 Y |  |  | 55726 | 30495 | 2017-02-25 |  |  |  | 2023-02-25
Aircraft-40 | 575167-01-1 | RIGHT WING BOTTOM SKIN PANEL NO.3 - DI | INSP | GR1 | 0.5 |  |  | 6 Y |  |  | 55726 | 30495 | 2017-02-25 |  |  |  | 2023-02-25
Aircraft-40 | 575203-01-1 | LEFT WING INBOARD FLAP - DI | INSP | GR1 | 1 |  |  | 12 Y | [8 empty] | 2024-01-11
Aircraft-40 | 575203-01-1 | RIGHT WING INBOARD FLAP - DI | INSP | GR1 | 1 |  |  | 12 Y | [8 empty] | 2024-01-11
Aircraft-40 | 575203-02-1 | NECESSARY PROCEDURES TO INSP.- REMOVE | ABAC | GR1 | 0.5 |  |  | 12 Y | [8 empty] | 2024-01-11
Aircraft-40 | 575203-02-1 | LEFT WING INBOARD FLAP - SDI | INSP | GR1 | 1 |  |  | 12 Y | [8 empty] | 2024-01-11
Aircraft-40 | 575203-02-1 | FINAL CONFIGURATION AFTER INSP.- INSTALL | FEAC | GR1 | 2 |  |  | 12 Y | [8 empty] | 2024-01-11
Aircraft-40 | 575203-02-1 | NECESSARY PROCEDURES TO INSP.- REMOVE | ABAC | GR1 | 0.5 |  |  | 12 Y | [8 empty] | 2024-01-11
Aircraft-40 | 575203-02-1 | RIGHT WING INBOARD FLAP - SDI | INSP | GR1 | 1 |  |  | 12 Y | [8 empty] | 2024-01-11
Aircraft-40 | 575203-02-1 | FINAL CONFIGURATION AFTER INSP.- INSTALL | FEAC | GR1 | 2 |  |  | 12 Y | [8 empty] | 2024-01-11
Aircraft-40 | 575205-01-1 | LEFT WING INBOARD FLAP - DI | INSP | GR1 | 2 |  |  | 12 Y |  |  | 35209 | 20265 | 2011-03-31 |  |  |  | 2023-03-31
Aircraft-40 | 575205-01-1 | RIGHT WING INBOARD FLAP - DI | INSP | GR1 | 2 |  |  | 12 Y |  |  | 35209 | 20265 | 2011-03-31 |  |  |  | 2023-03-31
Aircraft-40 | 575206-01-1 | NECESSARY PROCEDURES TO INSP. | ABAC | GR1 | 0.5 |  |  | 12 Y | [8 empty] | 2024-01-11
Aircraft-40 | 575206-01-1 | LEFT WING INBOARD FLAP - SDI | INSP | GR1 | 0.5 |  |  | 12 Y | [8 empty] | 2024-01-11
Aircraft-40 | 575206-01-1 | FINAL CONFIGURATION AFTER INSP. | FEAC | GR1 | 1 |  |  | 12 Y | [8 empty] | 2024-01-11
Aircraft-40 | 575206-01-1 | NECESSARY PROCEDURES TO INSP. | ABAC | GR1 | 0.5 |  |  | 12 Y | [8 empty] | 2024-01-11
Aircraft-40 | 575206-01-1 | RIGHT WING INBOARD FLAP - SDI | INSP | GR1 | 0.5 |  |  | 12 Y | [8 empty] | 2024-01-11
Aircraft-40 | 575206-01-1 | FINAL CONFIGURATION AFTER INSP. | FEAC | GR1 | 1 |  |  | 12 Y | [8 empty] | 2024-01-11
Aircraft-40 | 575207-01-1 | LEFT WING INBOARD FLAP - DI | INSP | GR1 | 0.5 |  |  | 12 Y | [8 empty] | 2024-01-11
Aircraft-40 | 575207-01-1 | RIGHT WING INBOARD FLAP - DI | INSP | GR1 | 0.5 |  |  | 12 Y | [8 empty] | 2024-01-11
Aircraft-40 | 575209-01-1 | LEFT WING INBOARB FLAP - DI | INSP | GR1 | 0.5 |  |  | 12 Y | [8 empty] | 2024-01-11
Aircraft-40 | 575209-01-1 | RIGHT WING INBOARB FLAP - DI | INSP | GR1 | 0.5 |  |  | 12 Y | [8 empty] | 2024-01-11
Aircraft-40 | 575210-01-1 | NECESSARY PROCEDURES TO INSP. | ABAC | GR1 | 0.5 |  |  | 12 Y | [8 empty] | 2024-01-11
Aircraft-40 | 575210-01-1 | LEFT WING INBOARD FLAP - SDI | INSP | GR1 | 0.5 |  |  | 12 Y | [8 empty] | 2024-01-11
Aircraft-40 | 575210-01-1 | FINAL CONFIGURATION AFTER INSP. | FEAC | GR1 | 1 |  |  | 12 Y | [8 empty] | 2024-01-11
Aircraft-40 | 575210-01-1 | NECESSARY PROCEDURES TO INSP. | ABAC | GR1 | 0.5 |  |  | 12 Y | [8 empty] | 2024-01-11
Aircraft-40 | 575210-01-1 | RIGHT WING INBOARD FLAP - SDI | INSP | GR1 | 0.5 |  |  | 12 Y | [8 empty] | 2024-01-11
Aircraft-40 | 575210-01-1 | FINAL CONFIGURATION AFTER INSP. | FEAC | GR1 | 1 |  |  | 12 Y | [8 empty] | 2024-01-11
Aircraft-40 | 575211-01-1 | LEFT WING INBOARD FLAP - DI | INSP | GR1 | 1 |  |  | 12 Y |  |  | 35209 | 20265 | 2011-03-31 |  |  |  | 2023-03-31
Aircraft-40 | 575211-01-1 | RIGHT WING INBOARD FLAP - DI | INSP | GR1 | 1 |  |  | 12 Y |  |  | 35209 | 20265 | 2011-03-31 |  |  |  | 2023-03-31
Aircraft-40 | 575250-01-1 | NECESSARY PROCEDURES TO INSP./ DI | ABAC | GR1 | 0.5 |  |  | 12 Y | [8 empty] | 2024-01-11
Aircraft-40 | 575250-01-1 | LEFT INB FLAP TRACK 2 CARRIAGE - DI | INSP | GR1 | 0.5 |  |  | 12 Y | [8 empty] | 2024-01-11
Aircraft-40 | 575250-01-1 | FINAL CONFIGURATION AFTER INSP. | FEAC | GR1 | 0.5 |  |  | 12 Y | [8 empty] | 2024-01-11
Aircraft-40 | 575250-01-1 | NECESSARY PROCEDURES TO INSP./ DI | ABAC | GR1 | 0.5 |  |  | 12 Y | [8 empty] | 2024-01-11
Aircraft-40 | 575250-01-1 | RIGHT INB FLAP TRACK 2 CARRIAGE - DI | INSP | GR1 | 0.5 |  |  | 12 Y | [8 empty] | 2024-01-11
Aircraft-40 | 575250-01-1 | FINAL CONFIGURATION AFTER INSP. | FEAC | GR1 | 0.5 |  |  | 12 Y | [8 empty] | 2024-01-11
Aircraft-40 | 575250-02-1 | NECESSARY PROCEDURES TO INSP. | ABAC | GR1 | 1
Aircraft-40 | 575250-02-1 | LEFT WING INBOARD FLAP TRACK 2 - NDT | INSP | NDT | 1
Aircraft-40 | 575250-02-1 | FINAL CONFIGURATION AFTER INSP. | FEAC | GR1 | 2.5
Aircraft-40 | 575250-02-1 | NECESSARY PROCEDURES TO INSP. | ABAC | GR1 | 1
Aircraft-40 | 575250-02-1 | RIGHT WING INBOARD FLAP TRACK 2 - NDT | INSP | NDT | 1
Aircraft-40 | 575250-02-1 | FINAL CONFIGURATION AFTER INSP. | FEAC | GR1 | 2.5
Aircraft-40 | 575251-01-1 | LEFT WING INB FLAP TRACK 2 ROLLERS - DI | INSP | GR1 | 0.5
Aircraft-40 | 575251-01-1 | RIGHT WING INB FLAP TRACK 2 ROLLERS - DI | INSP | GR1 | 0.5
Aircraft-40 | 575252-01-1 | NECESSARY PROCEDURES TO INSP. | ABAC | GR1 | 2.5
Aircraft-40 | 575252-01-1 | LFT WING INB FLAP TRACK 2 PIVOT BOLT - NDT | INSP | GR1 | 1
Aircraft-40 | 575252-01-1 | FINAL CONFIGURATION AFTER INSP. | FEAC | GR1 | 2.5
Aircraft-40 | 575252-01-1 | NECESSARY PROCEDURES TO INSP. | ABAC | GR1 | 2.5
Aircraft-40 | 575252-01-1 | RGT WING INB FLAP TRACK 2 PIVOT BOLT - NDT | INSP | GR1 | 1
Aircraft-40 | 575252-01-1 | FINAL CONFIGURATION AFTER INSP. | FEAC | GR1 | 2.5
Aircraft-40 | 575254-01-1 | LEFT INB. FLAP, TRACK 2 DRIVE LEVER - DI | INSP | GR1 | 0.5 |  |  | 6 Y | [8 empty] | 2024-01-11
Aircraft-40 | 575254-01-1 | RIGHT WING FLAP TRACK 2 DRIVE LEVER - DI | INSP | GR1 | 0.5 |  |  | 6 Y | [8 empty] | 2024-01-11
Aircraft-40 | 575254-02-1 | NECESSARY PROCEDURES TO INSP. | ABAC | GR1 | 0.5
Aircraft-40 | 575254-02-1 | LEFT WING INB FLAP TRACK 2 DRV LEVER - NDT | INSP | NDT | 1
Aircraft-40 | 575254-02-1 | FINAL CONFIGURATION AFTER INSP. | FEAC | GR1 | 0.5
Aircraft-40 | 575254-02-1 | NECESSARY PROCEDURES TO INSP. | ABAC | GR1 | 0.5
Aircraft-40 | 575254-02-1 | RGHT WING INB FLAP TRACK 2 DRV LEVER - NDT | INSP | NDT | 1
Aircraft-40 | 575254-02-1 | FINAL CONFIGURATION AFTER INSP. | FEAC | GR1 | 0.5
Aircraft-40 | 575303-02-4 | NECESSARY PROCEDURES TO INSP. | ABAC | GR1 | 0.5 |  |  | 6 Y |  |  | 55726 | 30495 | 2017-02-25 |  |  |  | 2023-02-25
Aircraft-40 | 575303-02-4 | LEFT WING OUT FLAP FRONT SPAR - SDI | INSP | GR1 | 0.5 |  |  | 6 Y |  |  | 55726 | 30495 | 2017-02-25 |  |  |  | 2023-02-25
Aircraft-40 | 575303-02-4 | FINAL CONFIGURATION AFTER INSP. | FEAC | GR1 | 1 |  |  | 6 Y |  |  | 55726 | 30495 | 2017-02-25 |  |  |  | 2023-02-25
Aircraft-40 | 575303-02-4 | NECESSARY PROCEDURES TO INSP. | ABAC | GR1 | 0.5 |  |  | 6 Y |  |  | 55726 | 30495 | 2017-02-25 |  |  |  | 2023-02-25
Aircraft-40 | 575303-02-4 | RIGHT WING OUT FLAP FRONT SPAR - SDI | INSP | GR1 | 0.5 |  |  | 6 Y |  |  | 55726 | 30495 | 2017-02-25 |  |  |  | 2023-02-25
Aircraft-40 | 575303-02-4 | FINAL CONFIGURATION AFTER INSP. | FEAC | GR1 | 1 |  |  | 6 Y |  |  | 55726 | 30495 | 2017-02-25 |  |  |  | 2023-02-25
Aircraft-40 | 575305-01-1 | LEFT WING OUTBOARD FLAP - DI | INSP | GR1 | 1 |  |  | 6 Y |  |  | 55726 | 30495 | 2017-02-25 |  |  |  | 2023-02-25
Aircraft-40 | 575305-01-1 | RIGHT WING OUTBOARD FLAP - DI | INSP | GR1 | 1 |  |  | 6 Y |  |  | 55726 | 30495 | 2017-02-25 |  |  |  | 2023-02-25
Aircraft-40 | 575305-02-1 | NECESSARY PROCEDURES TO INSP. | ABAC | GR1 | 1 |  |  | 6 Y |  |  | 55726 | 30495 | 2017-02-25 |  |  |  | 2023-02-25
Aircraft-40 | 575305-02-1 | LEFT WING OUTBOARD FLAP - SDI | INSP | GR1 | 0.5 |  |  | 6 Y |  |  | 55726 | 30495 | 2017-02-25 |  |  |  | 2023-02-25
Aircraft-40 | 575305-02-1 | FINAL CONFIGURATION AFTER INSP. | FEAC | GR1 | 1 |  |  | 6 Y |  |  | 55726 | 30495 | 2017-02-25 |  |  |  | 2023-02-25
Aircraft-40 | 575305-02-1 | NECESSARY PROCEDURES TO INSP. | ABAC | GR1 | 1 |  |  | 6 Y |  |  | 55726 | 30495 | 2017-02-25 |  |  |  | 2023-02-25
Aircraft-40 | 575305-02-1 | RIGHT WING OUTBOARD FLAP - SDI | INSP | GR1 | 0.5 |  |  | 6 Y |  |  | 55726 | 30495 | 2017-02-25 |  |  |  | 2023-02-25
Aircraft-40 | 575305-02-1 | FINAL CONFIGURATION AFTER INSP. | FEAC | GR1 | 1 |  |  | 6 Y |  |  | 55726 | 30495 | 2017-02-25 |  |  |  | 2023-02-25
Aircraft-40 | 575307-01-1 | LEFT WING OUTBOARD FLAP - DI | INSP | GR1 | 1 |  |  | 12 Y |  |  | 35209 | 20265 | 2011-03-31 |  |  |  | 2023-03-31
Aircraft-40 | 575307-01-1 | RIGHT WING OUTBOARD FLAP - DI | INSP | GR1 | 1 |  |  | 12 Y |  |  | 35209 | 20265 | 2011-03-31 |  |  |  | 2023-03-31
Aircraft-40 | 575307-02-1 | NECESSARY PROCEDURES TO INSP. | ABAC | GR1 | 1 |  |  | 12 Y |  |  | 35209 | 20265 | 2011-03-31 |  |  |  | 2023-03-31
Aircraft-40 | 575307-02-1 | LEFT WING OUTBOARD FLAP - SDI | INSP | GR1 | 0.5 |  |  | 12 Y |  |  | 35209 | 20265 | 2011-03-31 |  |  |  | 2023-03-31
Aircraft-40 | 575307-02-1 | FINAL CONFIGURATION AFTER INSP. | FEAC | GR1 | 1 |  |  | 12 Y |  |  | 35209 | 20265 | 2011-03-31 |  |  |  | 2023-03-31
Aircraft-40 | 575307-02-1 | NECESSARY PROCEDURES TO INSP. | ABAC | GR1 | 1 |  |  | 12 Y |  |  | 35209 | 20265 | 2011-03-31 |  |  |  | 2023-03-31
Aircraft-40 | 575307-02-1 | RIGHT WING OUTBOARD FLAP - SDI | INSP | GR1 | 0.5 |  |  | 12 Y |  |  | 35209 | 20265 | 2011-03-31 |  |  |  | 2023-03-31
Aircraft-40 | 575307-02-1 | FINAL CONFIGURATION AFTER INSP. | FEAC | GR1 | 1 |  |  | 12 Y |  |  | 35209 | 20265 | 2011-03-31 |  |  |  | 2023-03-31
Aircraft-40 | 575309-01-4 | OUTB FLAP SYST/TRACK 3/ATTACH STRUCT - DI | INSP | GR1 | 0.5 |  |  | 12 Y | [8 empty] | 2024-01-11
Aircraft-40 | 575309-01-4 | OUTB FLAP SYST/TRACK 3/ATTACH STRUCT - DI | INSP | GR1 | 0.5 |  |  | 12 Y | [8 empty] | 2024-01-11
Aircraft-40 | 575309-02-4 | NECESSARY PROCEDURES TO INSP. | ABAC | GR1 | 0.5 |  |  | 12 Y | [8 empty] | 2024-01-11
Aircraft-40 | 575309-02-4 | OUTBOARD FLAP/SUPPORT TRACK 3,INT/EXT.-SDI | INSP | GR1 | 2 |  |  | 12 Y | [8 empty] | 2024-01-11
Aircraft-40 | 575309-02-4 | FINAL CONFIGURATION AFTER INSP. | FEAC | GR1 | 1 |  |  | 12 Y | [8 empty] | 2024-01-11
Aircraft-40 | 575309-02-4 | NECESSARY PROCEDURES TO INSP. | ABAC | GR1 | 0.5 |  |  | 12 Y | [8 empty] | 2024-01-11
Aircraft-40 | 575309-02-4 | OUTBOARD FLAP/SUPPORT TRACK 3,INT/EXT.-SDI | INSP | GR1 | 2 |  |  | 12 Y | [8 empty] | 2024-01-11
Aircraft-40 | 575309-02-4 | FINAL CONFIGURATION AFTER INSP. | FEAC | GR1 | 1 |  |  | 12 Y | [8 empty] | 2024-01-11
Aircraft-40 | 575311-01-1 | LEFT WING OUTBOARD FLAP - DI | INSP | GR1 | 2 |  |  | 12 Y | [8 empty] | 2024-01-11
Aircraft-40 | 575311-01-1 | RIGHT WING OUTBOARD FLAP - DI | INSP | GR1 | 2 |  |  | 12 Y | [8 empty] | 2024-01-11
Aircraft-40 | 575312-02-4 | NECESSARY PROCEDURES TO INSP. | ABAC | GR1 | 0.5 |  |  | 12 Y |  |  | 35209 | 20265 | 2011-03-31 |  |  |  | 2023-03-31
Aircraft-40 | 575312-02-4 | OUTB.FLAP/INT SUPORT TRACK3,FRONT SPAR-SDI | INSP | GR1 | 2 |  |  | 12 Y |  |  | 35209 | 20265 | 2011-03-31 |  |  |  | 2023-03-31
Aircraft-40 | 575312-02-4 | FINAL CONFIGURATION AFTER INSP. | FEAC | GR1 | 1 |  |  | 12 Y |  |  | 35209 | 20265 | 2011-03-31 |  |  |  | 2023-03-31
Aircraft-40 | 575312-02-4 | NECESSARY PROCEDURES TO INSP. | ABAC | GR1 | 0.5 |  |  | 12 Y |  |  | 35209 | 20265 | 2011-03-31 |  |  |  | 2023-03-31
Aircraft-40 | 575312-02-4 | OUTB.FLAP/INT SUPORT TRACK3,FRONT SPAR-SDI | INSP | GR1 | 2 |  |  | 12 Y |  |  | 35209 | 20265 | 2011-03-31 |  |  |  | 2023-03-31
Aircraft-40 | 575312-02-4 | FINAL CONFIGURATION AFTER INSP. | FEAC | GR1 | 1 |  |  | 12 Y |  |  | 35209 | 20265 | 2011-03-31 |  |  |  | 2023-03-31
Aircraft-40 | 575313-01-1 | LEFT WING OUTBOARD FLAP - DI | INSP | GR1 | 0.5 |  |  | 12 Y |  |  | 55726 | 30495 | 2017-02-25 |  |  |  | 2029-02-25
Aircraft-40 | 575313-01-1 | RIGHT WING OUTBOARD FLAP - DI | INSP | GR1 | 0.5 |  |  | 12 Y |  |  | 55726 | 30495 | 2017-02-25 |  |  |  | 2029-02-25
Aircraft-40 | 575313-02-1 | NECESSARY PROCEDURES TO INSP.- REMOVE | ABAC | GR1 | 1.5 |  |  | 12 Y |  |  | 55726 | 30495 | 2017-02-25 |  |  |  | 2029-02-25
Aircraft-40 | 575313-02-1 | LEFT WING OUTBOARD FLAP - SDI | INSP | GR1 | 1.5 |  |  | 12 Y |  |  | 55726 | 30495 | 2017-02-25 |  |  |  | 2029-02-25
Aircraft-40 | 575313-02-1 | FINAL CONFIGURATION AFTER INSP.- INSTALL | FEAC | GR1 | 2.5 |  |  | 12 Y |  |  | 55726 | 30495 | 2017-02-25 |  |  |  | 2029-02-25
Aircraft-40 | 575313-02-1 | NECESSARY PROCEDURES TO INSP.- REMOVE | ABAC | GR1 | 1.5 |  |  | 12 Y |  |  | 55726 | 30495 | 2017-02-25 |  |  |  | 2029-02-25
Aircraft-40 | 575313-02-1 | RIGHT WING OUTBOARD FLAP - SDI | INSP | GR1 | 1.5 |  |  | 12 Y |  |  | 55726 | 30495 | 2017-02-25 |  |  |  | 2029-02-25
Aircraft-40 | 575313-02-1 | FINAL CONFIGURATION AFTER INSP.- INSTALL | FEAC | GR1 | 2.5 |  |  | 12 Y |  |  | 55726 | 30495 | 2017-02-25 |  |  |  | 2029-02-25
Aircraft-40 | 575315-01-1 | LEFT WING OUTBOARD FLAP - DI | INSP | GR1 | 2.5 |  |  | 12 Y | [8 empty] | 2024-01-11
Aircraft-40 | 575315-01-1 | RIGHT WING OUTBOARD FLAP - DI | INSP | GR1 | 2.5 |  |  | 12 Y | [8 empty] | 2024-01-11
Aircraft-40 | 575316-01-1 | LEFT WING OUTBOARD FLAP - DI | INSP | GR1 | 1 |  |  | 12 Y | [8 empty] | 2024-01-11
Aircraft-40 | 575316-01-1 | RIGHT WING OUTBOARD FLAP - DI | INSP | GR1 | 1 |  |  | 12 Y | [8 empty] | 2024-01-11
Aircraft-40 | 575316-02-1 | NECESSARY PROCEDURES TO INSP. | ABAC | GR1 | 1 |  |  | 12 Y | [8 empty] | 2024-01-11
Aircraft-40 | 575316-02-1 | LEFT OUTER WING OUTBOARD FLAP - SDI | INSP | GR1 | 1 |  |  | 12 Y | [8 empty] | 2024-01-11
Aircraft-40 | 575316-02-1 | FINAL CONFIGURATION AFTER INSP. | FEAC | GR1 | 2.5 |  |  | 12 Y | [8 empty] | 2024-01-11
Aircraft-40 | 575316-02-1 | NECESSARY PROCEDURES TO INSP. | ABAC | GR1 | 1 |  |  | 12 Y | [8 empty] | 2024-01-11
Aircraft-40 | 575316-02-1 | RIGHT OUTER WING OUTBOARD FLAP - SDI | INSP | GR1 | 1 |  |  | 12 Y | [8 empty] | 2024-01-11
Aircraft-40 | 575316-02-1 | FINAL CONFIGURATION AFTER INSP. | FEAC | GR1 | 2.5 |  |  | 12 Y | [8 empty] | 2024-01-11
Aircraft-40 | 575350-01-1 | LEFT WING OUT FLAP TRACK 3 CARRIAGE - DI | INSP | GR1 | 1 |  |  | 12 Y | [8 empty] | 2024-01-11
Aircraft-40 | 575350-01-1 | LEFT WING OUT FLAP TRACK 4 CARRIAGE - DI | INSP | GR1 | 1 |  |  | 12 Y | [8 empty] | 2024-01-11
Aircraft-40 | 575350-01-1 | RIGHT WING OUT FLAP TRACK 3 CARRIAGE - DI | INSP | GR1 | 1 |  |  | 12 Y | [8 empty] | 2024-01-11
Aircraft-40 | 575350-01-1 | RIGHT WING OUT FLAP TRACK 4 CARRIAGE - DI | INSP | GR1 | 1 |  |  | 12 Y | [8 empty] | 2024-01-11
Aircraft-40 | 575350-02-1 | NECESSARY PROCEDURES TO INSP. | ABAC | GR1 | 0.5
Aircraft-40 | 575350-02-1 | LEFT WING OUTBOARD FLAP TRACK 3 - NDT | INSP | NDT | 1
Aircraft-40 | 575350-02-1 | FINAL CONFIGURATION AFTER INSP. | FEAC | GR1 | 1.5
Aircraft-40 | 575350-02-1 | NECESSARY PROCEDURES TO INSP. | ABAC | GR1 | 0.5
Aircraft-40 | 575350-02-1 | LEFT WING OUTBOARD FLAP TRACK 4 - NDT | INSP | NDT | 1
Aircraft-40 | 575350-02-1 | FINAL CONFIGURATION AFTER INSP. | FEAC | GR1 | 1.5
Aircraft-40 | 575350-02-1 | NECESSARY PROCEDURES TO INSP. | ABAC | GR1 | 0.5
Aircraft-40 | 575350-02-1 | RIGHT WING OUTBOARD FLAP TRACK 3 - NDT | INSP | NDT | 1
Aircraft-40 | 575350-02-1 | FINAL CONFIGURATION AFTER INSP. | FEAC | GR1 | 1.5
Aircraft-40 | 575350-02-1 | NECESSARY PROCEDURES TO INSP. | ABAC | GR1 | 0.5
Aircraft-40 | 575350-02-1 | RIGHT WING OUTBOARD FLAP TRACK 4 - NDT | INSP | NDT | 1
Aircraft-40 | 575350-02-1 | FINAL CONFIGURATION AFTER INSP. | FEAC | GR1 | 1.5
Aircraft-40 | 575351-01-1 | LEFT WING OUT FLAP TRACK 3/4 ROLLERS - DI | INSP | GR1 | 0.5
Aircraft-40 | 575351-01-1 | RGHT WING OUT FLAP TRACK 3/4 ROLLERS - DI | INSP | GR1 | 0.5
Aircraft-40 | 575352-01-1 | NECESSARY PROCEDURES TO INSP. | ABAC | GR1 | 2
Aircraft-40 | 575352-01-1 | LFT WING INB FLAP TRACK 3 PIVOT BOLT - NDT | INSP | GR1 | 1
Aircraft-40 | 575352-01-1 | FINAL CONFIGURATION AFTER INSP. | FEAC | GR1 | 2
Aircraft-40 | 575352-01-1 | NECESSARY PROCEDURES TO INSP. | ABAC | GR1 | 2
Aircraft-40 | 575352-01-1 | LFT WING INB FLAP TRACK 4 PIVOT BOLT - NDT | INSP | GR1 | 1
Aircraft-40 | 575352-01-1 | FINAL CONFIGURATION AFTER INSP. | FEAC | GR1 | 2
Aircraft-40 | 575352-01-1 | NECESSARY PROCEDURES TO INSP. | ABAC | GR1 | 2
Aircraft-40 | 575352-01-1 | RHT WING OUT FLAP TRACK 3 PIVOT BOLT - NDT | INSP | GR1 | 1
Aircraft-40 | 575352-01-1 | FINAL CONFIGURATION AFTER INSP. | FEAC | GR1 | 2
Aircraft-40 | 575352-01-1 | NECESSARY PROCEDURES TO INSP. | ABAC | GR1 | 2
Aircraft-40 | 575352-01-1 | RGT WING OUT FLAP TRACK 4 PIVOT BOLT - NDT | INSP | GR1 | 1
Aircraft-40 | 575352-01-1 | FINAL CONFIGURATION AFTER INSP. | FEAC | GR1 | 2
Aircraft-40 | 575354-01-1 | LEFT WING FLAP TRACK 3 DRIVE LEVER - DI | INSP | GR1 | 0.5 |  |  | 6 Y | [8 empty] | 2024-01-11
Aircraft-40 | 575354-01-1 | LEFT WING FLAP TRACK 4 DRIVE LEVER - DI | INSP | GR1 | 0.5 |  |  | 6 Y | [8 empty] | 2024-01-11
Aircraft-40 | 575354-01-1 | RIGHT WING FLAP TRACK 3 DRIVE LEVER - DI | INSP | GR1 | 0.5 |  |  | 6 Y | [8 empty] | 2024-01-11
Aircraft-40 | 575354-01-1 | RIGHT WING FLAP TRACK 4 DRIVE LEVER - DI | INSP | GR1 | 0.5 |  |  | 6 Y | [8 empty] | 2024-01-11
Aircraft-40 | 575354-02-1 | NECESSARY PROCEDURES TO INSP. | ABAC | GR1 | 0.5
Aircraft-40 | 575354-02-1 | LEFT WING OUT FLAP TRACK 3 DRV LEVER - NDT | INSP | NDT | 0.5
Aircraft-40 | 575354-02-1 | FINAL CONFIGURATION AFTER INSP. | FEAC | GR1 | 0.5
Aircraft-40 | 575354-02-1 | NECESSARY PROCEDURES TO INSP. | ABAC | GR1 | 0.5
Aircraft-40 | 575354-02-1 | LEFT WING OUT FLAP TRACK 4 DRV LEVER - NDT | INSP | NDT | 0.5
Aircraft-40 | 575354-02-1 | FINAL CONFIGURATION AFTER INSP. | FEAC | GR1 | 0.5
Aircraft-40 | 575354-02-1 | NECESSARY PROCEDURES TO INSP. | ABAC | GR1 | 0.5
Aircraft-40 | 575354-02-1 | RGHT WING OUT FLAP TRACK 3 DRV LEVER - NDT | INSP | NDT | 0.5
Aircraft-40 | 575354-02-1 | FINAL CONFIGURATION AFTER INSP. | FEAC | GR1 | 0.5
Aircraft-40 | 575354-02-1 | NECESSARY PROCEDURES TO INSP. | ABAC | GR1 | 0.5
Aircraft-40 | 575354-02-1 | RGHT WING OUT FLAP TRACK 4 DRV LEVER - NDT | INSP | NDT | 0.5
Aircraft-40 | 575354-02-1 | FINAL CONFIGURATION AFTER INSP. | FEAC | GR1 | 0.5
Aircraft-40 | 575900-01-1 | LEFT WING DRAIN HOLES - CHECK | INSP | GR1 | 1 |  |  | 80 M |  |  | 55726 | 30495 | 2017-02-25 |  |  |  | 2023-10-25
Aircraft-40 | 575900-01-1 | RIGHT WING DRAIN HOLES - CHECK | INSP | GR1 | 1 |  |  | 80 M |  |  | 55726 | 30495 | 2017-02-25 |  |  |  | 2023-10-25
Aircraft-40 | 576103-01-6 | AILERON/HINGE FITTINGS/ACTUATOR ATTACH- DI | INSP | GR1 | 0.5 |  |  | 12 Y | [5 empty] | C1.1 |  |  | 2012-01-11
Aircraft-40 | 576103-01-6 | AILERON/HINGE FITTINGS/ACTUATOR ATTACH- DI | INSP | GR1 | 0.5 |  |  | 12 Y | [5 empty] | C1.1 |  |  | 2012-01-11
Aircraft-40 | 576104-01-1 | LEFT WING AILERON SKIN - DI | INSP | GR1 | 1 |  |  | 12 Y |  |  | 35209 | 20265 | 2011-03-31 |  |  |  | 2023-03-31
Aircraft-40 | 576104-01-1 | RIGHT WING AILERON SKIN - DI | INSP | GR1 | 1 |  |  | 12 Y |  |  | 35209 | 20265 | 2011-03-31 |  |  |  | 2023-03-31
Aircraft-40 | 576106-01-1 | LEFT WING AILERON SKINS - DI | INSP | GR1 | 0.5 |  |  | 12 Y | [8 empty] | 2024-01-11
Aircraft-40 | 576106-01-1 | RIGHT WING AILERON SKINS - DI | INSP | GR1 | 0.5 |  |  | 12 Y | [8 empty] | 2024-01-11
Aircraft-40 | 577001-01-1 | LEFT WING/SPOILER 1 HINGE FITTING - DI | INSP | GR1 | 0.5
Aircraft-40 | 577001-01-1 | RIGHT WING/SPOILER 1 HINGE FITTING - DI | INSP | GR1 | 0.5
Aircraft-40 | 577001-01-6 | SPOILER 1/CNTR HINGE FITTG/ACT BRACKET -DI | INSP | GR1 | 0.5 |  |  | 12 Y | [8 empty] | 2024-01-11
Aircraft-40 | 577001-01-6 | SPOILER 1/CNTR HINGE FITTG/ACT BRACKET -DI | INSP | GR1 | 0.5 |  |  | 12 Y | [8 empty] | 2024-01-11
Aircraft-40 | 577001-02-1 | NECESSARY PROCEDURES TO INSP. | ABAC | GR1 | 1
Aircraft-40 | 577001-02-1 | LEFT WING/SPOILER 1 ACTUATOR BRACKET - NDT | INSP | NDT | 1
Aircraft-40 | 577001-02-1 | FINAL CONFIGURATION AFTER INSP. | FEAC | GR1 | 1.5
Aircraft-40 | 577001-02-1 | NECESSARY PROCEDURES TO INSP. | ABAC | GR1 | 1
Aircraft-40 | 577001-02-1 | RIGHT WING/SPOILER 1 ACTUATOR BRACKET -NDT | INSP | NDT | 1
Aircraft-40 | 577001-02-1 | FINAL CONFIGURATION AFTER INSP. | FEAC | GR1 | 1.5
Aircraft-40 | 577002-01-1 | LEFT WING/SPOILER 1 SKINS - DI | INSP | GR1 | 0.5 |  |  | 12 Y | [8 empty] | 2024-01-11
Aircraft-40 | 577002-01-1 | RIGHT WING/SPOILER 1 SKINS - DI | INSP | GR1 | 0.5 |  |  | 12 Y | [8 empty] | 2024-01-11
Aircraft-40 | 577003-01-1 | LEFT SPOILER 1 UPPER/LOWER SKIN - DI | INSP | GR1 | 0.5 |  |  | 12 Y | [8 empty] | 2024-01-11
Aircraft-40 | 577003-01-1 | RIGHT SPOILER 1 UPPER/LOWER SKIN - DI | INSP | GR1 | 0.5 |  |  | 12 Y | [8 empty] | 2024-01-11
Aircraft-40 | 577006-01-1 | LEFT WING SPOILERS 2, 3, 4 AND 5 - DI | INSP | GR1 | 1 |  |  | 12 Y |  |  | 35209 | 20265 | 2011-03-31 |  |  |  | 2023-03-31
Aircraft-40 | 577006-01-1 | RIGHT WING SPOILERS 2, 3, 4 AND 5 - DI | INSP | GR1 | 1 |  |  | 12 Y |  |  | 35209 | 20265 | 2011-03-31 |  |  |  | 2023-03-31
Aircraft-40 | 577006-02-1 | NECESSARY PROCEDURES TO INSP. | ABAC | GR1 | 2
Aircraft-40 | 577006-02-1 | LEFT WING/SPOILERS 2, 3, 4 AND 5 - NDT | INSP | NDT | 2
Aircraft-40 | 577006-02-1 | FINAL CONFIGURATION AFTER INSP. | FEAC | GR1 | 3
Aircraft-40 | 577006-02-1 | NECESSARY PROCEDURES TO INSP. | ABAC | GR1 | 2
Aircraft-40 | 577006-02-1 | RIGHT WING/SPOILERS 2, 3, 4 AND 5 - NDT | INSP | NDT | 2
Aircraft-40 | 577006-02-1 | FINAL CONFIGURATION AFTER INSP. | FEAC | GR1 | 3
Aircraft-40 | 577007-01-1 | LEFT WING/SPOILERS 2, 3, 4 AND 5 - DI | INSP | GR1 | 1 |  |  | 12 Y | [8 empty] | 2024-01-11
Aircraft-40 | 577007-01-1 | RIGHT WING/SPOILERS 2, 3, 4 AND 5 - DI | INSP | GR1 | 1 |  |  | 12 Y | [8 empty] | 2024-01-11
Aircraft-40 | 577008-01-1 | LEFT WING SPOILERS 2, 3, 4 AND 5 - DI | INSP | GR1 | 1 |  |  | 12 Y | [8 empty] | 2024-01-11
Aircraft-40 | 577008-01-1 | RIGHT WING SPOILERS 2, 3, 4 AND 5 - DI | INSP | GR1 | 1 |  |  | 12 Y | [8 empty] | 2024-01-11
Aircraft-40 | 577009-01-1 | LEFT WING/SPOILERS 1 TO 5 - DI | INSP | GR1 | 1 |  |  | 12 Y | [8 empty] | 2024-01-11
Aircraft-40 | 577009-01-1 | RIGHT WING/SPOILERS 1 TO 5 - DI | INSP | GR1 | 1 |  |  | 12 Y | [8 empty] | 2024-01-11
Aircraft-40 | 711000-C1-1 | ENGINE 1/ INLET COWL AFT BULKHEAD - GVI | INSP | GR1 | 0.5 | 7500 |  |  |  |  | 55726 | 30495 | 2017-02-25 |  | 63226
Aircraft-40 | 711000-C1-1 | ENGINE 2/ INLET COWL AFT BULKHEAD - GVI | INSP | GR1 | 0.5 | 7500 |  |  |  |  | 55726 | 30495 | 2017-02-25 |  | 63226
Aircraft-40 | 711000-C4-2 | COWLING SYSTEM/FAN COWL DOORS - GVI | INSP | GR1 | 0.5 |  |  | 24 M |  |  | 55726 | 30495 | 2017-02-25 |  |  |  | 2019-02-25
Aircraft-40 | 711000-C4-2 | COWLING SYSTEM/FAN COWL DOORS - GVI | INSP | GR1 | 0.5 |  |  | 24 M |  |  | 55726 | 30495 | 2017-02-25 |  |  |  | 2019-02-25
Aircraft-40 | 711000-C5-1 | COWLING SYSTEM/PRESSURE RELIEF DOOR - F/CK | TEST | GR1 | 0.5 |  |  | 24 M |  |  | 55726 | 30495 | 2017-02-25 |  |  |  | 2019-02-25
Aircraft-40 | 711000-C5-1 | COWLING SYSTEM/PRESSURE RELIEF DOOR - F/CK | TEST | GR1 | 0.5 |  |  | 24 M |  |  | 55726 | 30495 | 2017-02-25 |  |  |  | 2019-02-25
Aircraft-40 | 711000-C6-1 | COWLING SYSTEM/FAN COWL LATCHES - GVI | INSP | GR1 | 0.5 | 7500 |  | 24 M |  |  | 55726 | 30495 | 2017-02-25 |  | 63226 |  | 2019-02-25
Aircraft-40 | 711000-C6-1 | COWLING SYSTEM/FAN COWL LATCHES - GVI | INSP | GR1 | 0.5 | 7500 |  | 24 M |  |  | 55726 | 30495 | 2017-02-25 |  | 63226 |  | 2019-02-25
Aircraft-40 | 711000-C7-1 | COWLING SYST/FAN COWL DOOR FIRE SEALS -GVI | INSP | GR1 | 0.5 | 7500 |  | 24 M |  |  | 55726 | 30495 | 2017-02-25 |  | 63226 |  | 2019-02-25
Aircraft-40 | 711000-C7-1 | COWLING SYST/FAN COWL DOOR FIRE SEALS -GVI | INSP | GR1 | 0.5 | 7500 |  | 24 M |  |  | 55726 | 30495 | 2017-02-25 |  | 63226 |  | 2019-02-25
Aircraft-40 | 711300-01-1 | ENG 1/FAN COWL DOOR HINGE FITTINGS - GVI | INSP | GR1 | 0.5 |  | 7500 |  |  |  | 55726 | 30495 | 2017-02-25 |  |  | 37995
Aircraft-40 | 711300-01-1 | ENG 2/FAN COWL DOOR HINGE FITTINGS - GVI | INSP | GR1 | 0.5 |  | 7500 |  |  |  | 55726 | 30495 | 2017-02-25 |  |  | 37995
Aircraft-40 | 711300-C1-1 | ENGINE 1/FAN COWL LATCH TENSION - F/C | FEAC | GR1 | 0.5 | 1200 |  |  | A-CHECK |  | 61194 | 33158 | 2018-09-04 |  | 62394
Aircraft-40 | 711300-C1-1 | ENGINE 2/FAN COWL LATCH TENSION - F/C | FEAC | GR1 | 0.5 | 1200 |  |  | A-CHECK |  | 61194 | 33158 | 2018-09-04 |  | 62394
Aircraft-40 | 711300-C2-1 | ENG 1/FAN COWL SYSTEM LOCKING DEVICE - DI | INSP | GR1 | 0.2 |  | 1500 |  | A-CHECK |  | 60492 | 32817 | 2018-06-28 |  |  | 34317
Aircraft-40 | 711300-C2-1 | ENG 2/FAN COWL SYSTEM LOCKING DEVICE - DI | INSP | GR1 | 0.2 |  | 1500 |  | A-CHECK |  | 60492 | 32817 | 2018-06-28 |  |  | 34317
Aircraft-40 | 712111-01-1 | ENGINE 1/FWD MOUNT INSTALLATION - DI | INSP | GR1 | 1 | 3200 | 1600 |  | A-CHECK |  | 61128 | 33130 | 2018-08-29 |  | 64328 | 34730
Aircraft-40 | 712111-01-1 | ENGINE 2/FWD MOUNT INSTALLATION - DI | INSP | GR1 | 1 | 3200 | 1600 |  | A-CHECK |  | 61194 | 33158 | 2018-09-04 |  | 64394 | 34758
Aircraft-40 | 712111-02-1 | ENGINE 1 - REMOVE | ABAC | GR1 | 0.1 |  |  | 12 Y |  |  | 61128 | 33130 | 2018-08-29 |  |  |  | 2030-08-29
Aircraft-40 | 712111-02-1 | ENGINE 1 / FWD MOUNT - REMOVE | ABAC | GR1 | 1 |  |  | 12 Y |  |  | 61128 | 33130 | 2018-08-29 |  |  |  | 2030-08-29
Aircraft-40 | 712111-02-1 | ENGINE 1 / FWD MOUNT - DI | INSP | GR1 | 2.5 |  |  | 12 Y |  |  | 61128 | 33130 | 2018-08-29 |  |  |  | 2030-08-29
Aircraft-40 | 712111-02-1 | ENGINE 1 / FWD MOUNT - INSTALL | FEAC | GR1 | 1.5 |  |  | 12 Y |  |  | 61128 | 33130 | 2018-08-29 |  |  |  | 2030-08-29
Aircraft-40 | 712111-02-1 | ENGINE 1 - INSTALL | FEAC | GR1 | 0.1 |  |  | 12 Y |  |  | 61128 | 33130 | 2018-08-29 |  |  |  | 2030-08-29
Aircraft-40 | 712111-02-1 | ENGINE 2 - REMOVE | ABAC | GR1 | 0.1 |  |  | 12 Y |  | A3.25 | 55127 | 30179 | 2016-11-04 |  |  |  | 2028-11-04
Aircraft-40 | 712111-02-1 | ENGINE 2 / FWD MOUNT - REMOVE | ABAC | GR1 | 1 |  |  | 12 Y |  | A3.25 | 55127 | 30179 | 2016-11-04 |  |  |  | 2028-11-04
Aircraft-40 | 712111-02-1 | ENGINE 2 / FWD MOUNT - DI | INSP | GR1 | 2.5 |  |  | 12 Y |  | A3.25 | 55127 | 30179 | 2016-11-04 |  |  |  | 2028-11-04
Aircraft-40 | 712111-02-1 | ENGINE 2 / FWD MOUNT - INSTALL | FEAC | GR1 | 1.5 |  |  | 12 Y |  | A3.25 | 55127 | 30179 | 2016-11-04 |  |  |  | 2028-11-04
Aircraft-40 | 712111-02-1 | ENGINE 2 - INSTALL | FEAC | GR1 | 0.1 |  |  | 12 Y |  | A3.25 | 55127 | 30179 | 2016-11-04 |  |  |  | 2028-11-04
Aircraft-40 | 712111-05-4 | FWD ENGINE MOUNT/PYLON BOLTS - NDT | INSP | GR1 | 1 | 15000 | 7500 |  |  | A2.24 | 51658 | 28420 | 2015-11-13 |  | 66658 | 35920
Aircraft-40 | 712111-05-4 | FWD ENGINE MOUNT/PYLON BOLTS - NDT | INSP | GR1 | 1 | 15000 | 7500 |  |  |  | 55726 | 30495 | 2017-02-25 |  | 70726 | 37995
Aircraft-40 | 712112-01-1 | FWD ENGINE MOUNT/LINK LUGS (ENDOSCOPE)-NDT | INSP | GR1 | 1 | 15000 | 7500 |  |  |  | 55726 | 30495 | 2017-02-25 |  | 70726 | 37995
Aircraft-40 | 712112-01-1 | FWD ENGINE MOUNT/LINK LUGS (ENDOSCOPE)-NDT | INSP | GR1 | 1 | 15000 | 7500 |  |  |  | 55726 | 30495 | 2017-02-25 |  | 70726 | 37995
Aircraft-40 | 712211-01-1 | ENGINE 1 - REMOVE | ABAC | GR1 | 0.1 |  |  | 12 Y |  |  | 61128 | 33130 | 2018-08-29 |  |  |  | 2030-08-29
Aircraft-40 | 712211-01-1 | ENGINE 1 / AFT MOUNT - REMOVE | ABAC | GR1 | 1 |  |  | 12 Y |  |  | 61128 | 33130 | 2018-08-29 |  |  |  | 2030-08-29
Aircraft-40 | 712211-01-1 | ENGINE 1 / AFT MOUNT - DI | INSP | GR1 | 2.5 |  |  | 12 Y |  |  | 61128 | 33130 | 2018-08-29 |  |  |  | 2030-08-29
Aircraft-40 | 712211-01-1 | ENGINE 1 / AFT MOUNT - INSTALL | FEAC | GR1 | 1.5 |  |  | 12 Y |  |  | 61128 | 33130 | 2018-08-29 |  |  |  | 2030-08-29
Aircraft-40 | 712211-01-1 | ENGINE 1 - INSTALL | FEAC | GR1 | 0.1 |  |  | 12 Y |  |  | 61128 | 33130 | 2018-08-29 |  |  |  | 2030-08-29
Aircraft-40 | 712211-01-1 | ENGINE 2 - REMOVE | ABAC | GR1 | 0.1 |  |  | 12 Y |  | A3.25 | 55127 | 30179 | 2016-11-04 |  |  |  | 2028-11-04
Aircraft-40 | 712211-01-1 | ENGINE 2 / AFT MOUNT - REMOVE | ABAC | GR1 | 1 |  |  | 12 Y |  | A3.25 | 55127 | 30179 | 2016-11-04 |  |  |  | 2028-11-04
Aircraft-40 | 712211-01-1 | ENGINE 2 / AFT MOUNT - DI | INSP | GR1 | 2.5 |  |  | 12 Y |  | A3.25 | 55127 | 30179 | 2016-11-04 |  |  |  | 2028-11-04
Aircraft-40 | 712211-01-1 | ENGINE 2 / AFT MOUNT - INSTALL | FEAC | GR1 | 1.5 |  |  | 12 Y |  | A3.25 | 55127 | 30179 | 2016-11-04 |  |  |  | 2028-11-04
Aircraft-40 | 712211-01-1 | ENGINE 2 - INSTALL | FEAC | GR1 | 0.1 |  |  | 12 Y |  | A3.25 | 55127 | 30179 | 2016-11-04 |  |  |  | 2028-11-04
Aircraft-40 | 712211-03-1 | ENGINE 1 AFT MOUNT INSTALLATION - DI | INSP | GR1 | 1 | 15000 | 7500 |  |  | A2.24 | 51658 | 28420 | 2015-11-13 |  | 66658 | 35920
Aircraft-40 | 712211-03-1 | ENGINE 2 AFT MOUNT INSTALLATION - DI | INSP | GR1 | 1 | 15000 | 7500 |  |  |  | 55726 | 30495 | 2017-02-25 |  | 70726 | 37995
Aircraft-40 | 712211-05-1 | AFT ENGINE MOUNT/PYLON BOLTS - NDT | INSP | GR1 | 1 | 15000 | 7500 |  |  |  | 61128 | 33130 | 2018-08-29 |  | 76128 | 40630
Aircraft-40 | 712211-05-1 | AFT ENGINE MOUNT/PYLON BOLTS - NDT | INSP | GR1 | 1 | 15000 | 7500 |  |  |  | 55726 | 30495 | 2017-02-25 |  | 70726 | 37995
Aircraft-40 | 712212-01-1 | AFT ENGINE MOUNT/LINK LUGS - NDT | INSP | GR1 | 1 | 15000 | 7500 |  |  |  | 55726 | 30495 | 2017-02-25 |  | 70726 | 37995
Aircraft-40 | 712212-01-1 | AFT ENGINE MOUNT/LINK LUGS - NDT | INSP | GR1 | 1 | 15000 | 7500 |  |  |  | 55726 | 30495 | 2017-02-25 |  | 70726 | 37995
Aircraft-40 | 712213-01-1 | AFT ENGINE MOUNT/PINS - DI | INSP | GR1 | 5 | 15000 | 7500 |  |  |  | 55726 | 30495 | 2017-02-25 |  | 70726 | 37995
Aircraft-40 | 712213-01-1 | AFT ENGINE MOUNT/PINS - DI | INSP | GR1 | 5 | 15000 | 7500 |  |  |  | 55726 | 30495 | 2017-02-25 |  | 70726 | 37995
Aircraft-40 | 722000-C1-1 | ENGINE 1, FAN SECTION SYSTEM - DI | INSP | GR1 | 0.2 |  | 1500 |  | A-CHECK |  | 61128 | 33130 | 2018-08-29 |  |  | 34630
Aircraft-40 | 722000-C1-1 | ENGINE 2, FAN SECTION SYSTEM - DI | INSP | GR1 | 0.2 |  | 1500 |  | A-CHECK |  | 60492 | 32817 | 2018-06-28 |  |  | 34317
Aircraft-40 | 730000-C4-1 | ENG.FUEL AND CONTROL SYST/FUEL FILTER-RPLC | LUB | GR1 | 1 | 2250 |  |  | A-CHECK |  | 61128 | 33130 | 2018-08-29 |  | 63378
Aircraft-40 | 730000-C4-1 | ENG.FUEL AND CONTROL SYST/FUEL FILTER -LKS | INSP | GR1 | 0.2 | 2250 |  |  | A-CHECK |  | 61128 | 33130 | 2018-08-29 |  | 63378
Aircraft-40 | 730000-C4-1 | ENG.FUEL AND CONTROL SYST/FUEL FILTER-RPLC | LUB | GR1 | 1 | 2250 |  |  | A-CHECK |  | 61194 | 33158 | 2018-09-04 |  | 63444
Aircraft-40 | 730000-C4-1 | ENG.FUEL AND CONTROL SYST/FUEL FILTER -LKS | INSP | GR1 | 0.2 | 2250 |  |  | A-CHECK |  | 61194 | 33158 | 2018-09-04 |  | 63444
Aircraft-40 | 752000-C1-1 | ENG 1/ ECU AIR COOLING PIPE - OP/C | INSP | GR1 | 0.5 | 7500 |  |  |  |  | 61128 | 33130 | 2018-08-29 |  | 68628
Aircraft-40 | 752000-C1-1 | ENG 2/ ECU AIR COOLING PIPE - OP/C | INSP | GR1 | 0.5 | 7500 |  |  |  |  | 55726 | 30495 | 2017-02-25 |  | 63226
Aircraft-40 | 752000-C3-1 | ENG 1/ LP TURBINE CASE COOL PIPING - GVI | INSP | GR1 | 0.5 | 7500 |  |  |  |  | 61128 | 33130 | 2018-08-29 |  | 68628
Aircraft-40 | 752000-C3-1 | ENG 2/ LP TURBINE CASE COOL PIPING - GVI | INSP | GR1 | 0.5 | 7500 |  |  |  |  | 55726 | 30495 | 2017-02-25 |  | 63226
Aircraft-40 | 781100-C2-1 | HOT EXHAUST SYST/INNER AND OUTER SEALS-GVI | INSP | GR1 | 0.5 | 6000 |  |  | A-CHECK |  | 61128 | 33130 | 2018-08-29 |  | 67128
Aircraft-40 | 781100-C2-1 | HOT EXHAUST SYST/INNER AND OUTER SEALS-GVI | INSP | GR1 | 0.5 | 6000 |  |  | A-CHECK |  | 60492 | 32817 | 2018-06-28 |  | 66492
Aircraft-40 | 783000-C2-1 | ENG 1 #LH/BLOCKER DOOR SEALS - GVI | INSP | GR1 | 0.3 | 7500 |  |  |  | A2.27 | 59788 | 32478 | 2018-04-20 |  | 67288
Aircraft-40 | 783000-C2-1 | ENG 1 #RH/BLOCKER DOOR SEALS - GVI | INSP | GR1 | 0.3 | 7500 |  |  |  | A2.27 | 59788 | 32478 | 2018-04-20 |  | 67288
Aircraft-40 | 783000-C2-1 | ENG 2 #LH/BLOCKER DOOR SEALS - GVI | INSP | GR1 | 0.3 | 7500 |  |  |  | A4.26 | 58429 | 31833 | 2017-11-28 |  | 65929
Aircraft-40 | 783000-C2-1 | ENG 2 #RH/BLOCKER DOOR SEALS - GVI | INSP | GR1 | 0.3 | 7500 |  |  |  | A4.26 | 58429 | 31833 | 2017-11-28 |  | 65929
Aircraft-40 | 783000-C4-1 | THRUST REVERS.SYST/TENSION HOOK LATCH -GVI | INSP | GR1 | 0.5 |  |  | 24 M |  |  | 55726 | 30495 | 2017-02-25 |  |  |  | 2019-02-25
Aircraft-40 | 783000-C4-1 | THRUST REVERS.SYST/TENSION HOOK LATCH -GVI | INSP | GR1 | 0.5 |  |  | 24 M |  |  | 55726 | 30495 | 2017-02-25 |  |  |  | 2019-02-25
Aircraft-40 | 783000-C8-1 | THRUST REVERS./INNER BARREL HEATSHIELD-GVI | INSP | GR1 | 0.5 | 7500 |  |  |  |  | 55726 | 30495 | 2017-02-25 |  | 63226
Aircraft-40 | 783000-C8-1 | THRUST REVERS./INNER BARREL HEATSHIELD-GVI | INSP | GR1 | 0.5 | 7500 |  |  |  |  | 55726 | 30495 | 2017-02-25 |  | 63226
Aircraft-40 | 783001-01-1 | ENG 1 LH T/R DOOR - REMOVE | ABAC | GR1 | 2 |  | 12000 | 10 Y |  | A4.24 | 53049 | 29111 | 2016-04-05 |  |  | 41111 | 2026-04-05
Aircraft-40 | 783001-01-1 | ENG 1 LH T/R 12 0'CLOCK BEAM JUNCTION - DI | INSP | GR1 | 3.2 |  | 12000 | 10 Y |  | A4.24 | 53049 | 29111 | 2016-04-05 |  |  | 41111 | 2026-04-05
Aircraft-40 | 783001-01-1 | ENG 1 LH T/R DOOR - INSTALL | FEAC | GR1 | 3 |  | 12000 | 10 Y |  | A4.24 | 53049 | 29111 | 2016-04-05 |  |  | 41111 | 2026-04-05
Aircraft-40 | 783001-01-1 | ENG 1 RH T/R DOOR - REMOVE | ABAC | GR1 | 2 |  | 12000 | 10 Y |  | A2.27 | 59788 | 32478 | 2018-04-20 |  |  | 44478 | 2028-04-20
Aircraft-40 | 783001-01-1 | ENG 1 RH T/R 12 0'CLOCK BEAM JUNCTION - DI | INSP | GR1 | 3.2 |  | 12000 | 10 Y |  | A2.27 | 59788 | 32478 | 2018-04-20 |  |  | 44478 | 2028-04-20
Aircraft-40 | 783001-01-1 | ENG 1 RH T/R DOOR - INSTALL | FEAC | GR1 | 3 |  | 12000 | 10 Y |  | A2.27 | 59788 | 32478 | 2018-04-20 |  |  | 44478 | 2028-04-20
Aircraft-40 | 783001-01-1 | ENG 2 LH T/R DOOR - REMOVE | ABAC | GR1 | 2 |  | 12000 | 10 Y |  | A2.25 | 54419 | 29827 | 2016-08-23 |  |  | 41827 | 2026-08-23
Aircraft-40 | 783001-01-1 | ENG 2 LH T/R 12 0'CLOCK BEAM JUNCTION - DI | INSP | GR1 | 3.2 |  | 12000 | 10 Y |  | A2.25 | 54419 | 29827 | 2016-08-23 |  |  | 41827 | 2026-08-23
Aircraft-40 | 783001-01-1 | ENG 2 LH T/R DOOR - INSTALL | FEAC | GR1 | 3 |  | 12000 | 10 Y |  | A2.25 | 54419 | 29827 | 2016-08-23 |  |  | 41827 | 2026-08-23
Aircraft-40 | 783001-01-1 | ENG 2 RH T/R DOOR - REMOVE | ABAC | GR1 | 2 |  | 12000 | 10 Y |  | A4.26 | 58429 | 31833 | 2017-11-28 |  |  | 43833 | 2027-11-28
Aircraft-40 | 783001-01-1 | ENG 2 RH T/R 12 0'CLOCK BEAM JUNCTION - DI | INSP | GR1 | 3.2 |  | 12000 | 10 Y |  | A4.26 | 58429 | 31833 | 2017-11-28 |  |  | 43833 | 2027-11-28
Aircraft-40 | 783001-01-1 | ENG 2 RH T/R DOOR - INSTALL | FEAC | GR1 | 3 |  | 12000 | 10 Y |  | A4.26 | 58429 | 31833 | 2017-11-28 |  |  | 43833 | 2027-11-28
Aircraft-40 | 783002-01-1 | ENG 1 LH T/R DOOR - REMOVE | ABAC | GR1 | 2 |  | 12000 | 10 Y |  | A4.24 | 53049 | 29111 | 2016-04-05 |  |  | 41111 | 2026-04-05
Aircraft-40 | 783002-01-1 | ENG 1 LH T/R 6 O'CLOCK BEAM JOINT - DI | INSP | GR1 | 3.5 |  | 12000 | 10 Y |  | A4.24 | 53049 | 29111 | 2016-04-05 |  |  | 41111 | 2026-04-05
Aircraft-40 | 783002-01-1 | ENG 1 LH T/R DOOR - INSTALL | FEAC | GR1 | 3 |  | 12000 | 10 Y |  | A4.24 | 53049 | 29111 | 2016-04-05 |  |  | 41111 | 2026-04-05
Aircraft-40 | 783002-01-1 | ENG 1 RH T/R DOOR - REMOVE | ABAC | GR1 | 2 |  | 12000 | 10 Y |  | A2.27 | 59788 | 32478 | 2018-04-20 |  |  | 44478 | 2028-04-20
Aircraft-40 | 783002-01-1 | ENG 1 RH T/R 6 O'CLOCK BEAM JOINT - DI | INSP | GR1 | 3.5 |  | 12000 | 10 Y |  | A2.27 | 59788 | 32478 | 2018-04-20 |  |  | 44478 | 2028-04-20
Aircraft-40 | 783002-01-1 | ENG 1 RH T/R DOOR - INSTALL | FEAC | GR1 | 3 |  | 12000 | 10 Y |  | A2.27 | 59788 | 32478 | 2018-04-20 |  |  | 44478 | 2028-04-20
Aircraft-40 | 783002-01-1 | ENG 2 LH T/R DOOR - REMOVE | ABAC | GR1 | 2 |  | 12000 | 10 Y |  | A2.25 | 54419 | 29827 | 2016-08-23 |  |  | 41827 | 2026-08-23
Aircraft-40 | 783002-01-1 | ENG 2 LH T/R 6 O'CLOCK BEAM JOINT - DI | INSP | GR1 | 3.5 |  | 12000 | 10 Y |  | A2.25 | 54419 | 29827 | 2016-08-23 |  |  | 41827 | 2026-08-23
Aircraft-40 | 783002-01-1 | ENG 2 LH T/R DOOR - INSTALL | FEAC | GR1 | 3 |  | 12000 | 10 Y |  | A2.25 | 54419 | 29827 | 2016-08-23 |  |  | 41827 | 2026-08-23
Aircraft-40 | 783002-01-1 | ENG 2 RH T/R DOOR - REMOVE | ABAC | GR1 | 2 |  | 12000 | 10 Y |  | A4.26 | 58429 | 31833 | 2017-11-28 |  |  | 43833 | 2027-11-28
Aircraft-40 | 783002-01-1 | ENG 2 RH T/R 6 O'CLOCK BEAM JOINT - DI | INSP | GR1 | 3.5 |  | 12000 | 10 Y |  | A4.26 | 58429 | 31833 | 2017-11-28 |  |  | 43833 | 2027-11-28
Aircraft-40 | 783002-01-1 | ENG 2 RH T/R DOOR - INSTALL | FEAC | GR1 | 3 |  | 12000 | 10 Y |  | A4.26 | 58429 | 31833 | 2017-11-28 |  |  | 43833 | 2027-11-28
Aircraft-40 | 783003-01-1 | ENG 1 LH T/R DOOR - REMOVE | ABAC | GR1 | 2 |  | 12000 | 10 Y |  |  | 48989 | 27107 | 2015-01-31 |  |  | 39107 | 2025-01-31
Aircraft-40 | 783003-01-1 | ENG 1 LH T/R 3/9 O'CLOCK BEAM JOINT - DI | INSP | GR1 | 6.5 |  | 12000 | 10 Y |  |  | 48989 | 27107 | 2015-01-31 |  |  | 39107 | 2025-01-31
Aircraft-40 | 783003-01-1 | ENG 1 LH T/R DOOR - INSTALL | FEAC | GR1 | 3 |  | 12000 | 10 Y |  |  | 48989 | 27107 | 2015-01-31 |  |  | 39107 | 2025-01-31
Aircraft-40 | 783003-01-1 | ENG 1 RH T/R DOOR - REMOVE | ABAC | GR1 | 2 |  | 12000 | 10 Y |  | A2.27 | 59788 | 32478 | 2018-04-20 |  |  | 44478 | 2028-04-20
Aircraft-40 | 783003-01-1 | ENG 1 RH T/R 3/9 O'CLOCK BEAM JOINT - DI | INSP | GR1 | 6.5 |  | 12000 | 10 Y |  | A2.27 | 59788 | 32478 | 2018-04-20 |  |  | 44478 | 2028-04-20
Aircraft-40 | 783003-01-1 | ENG 1 RH T/R DOOR - INSTALL | FEAC | GR1 | 3 |  | 12000 | 10 Y |  | A2.27 | 59788 | 32478 | 2018-04-20 |  |  | 44478 | 2028-04-20
Aircraft-40 | 783003-01-1 | ENG 2 LH T/R DOOR - REMOVE | ABAC | GR1 | 2 |  | 12000 | 10 Y |  | A2.25 | 54419 | 29827 | 2016-08-23 |  |  | 41827 | 2026-08-23
Aircraft-40 | 783003-01-1 | ENG 2 LH T/R 3/9 O'CLOCK BEAM JOINT - DI | INSP | GR1 | 6.5 |  | 12000 | 10 Y |  | A2.25 | 54419 | 29827 | 2016-08-23 |  |  | 41827 | 2026-08-23
Aircraft-40 | 783003-01-1 | ENG 2 LH T/R DOOR - INSTALL | FEAC | GR1 | 3 |  | 12000 | 10 Y |  | A2.25 | 54419 | 29827 | 2016-08-23 |  |  | 41827 | 2026-08-23
Aircraft-40 | 783003-01-1 | ENG 2 RH T/R DOOR - REMOVE | ABAC | GR1 | 2 |  | 12000 | 10 Y |  | A4.26 | 58429 | 31833 | 2017-11-28 |  |  | 43833 | 2027-11-28
Aircraft-40 | 783003-01-1 | ENG 2 RH T/R 3/9 O'CLOCK BEAM JOINT - DI | INSP | GR1 | 6.5 |  | 12000 | 10 Y |  | A4.26 | 58429 | 31833 | 2017-11-28 |  |  | 43833 | 2027-11-28
Aircraft-40 | 783003-01-1 | ENG 2 RH T/R DOOR - INSTALL | FEAC | GR1 | 3 |  | 12000 | 10 Y |  | A4.26 | 58429 | 31833 | 2017-11-28 |  |  | 43833 | 2027-11-28
Aircraft-40 | 783004-01-1 | ENG#1 LH BLOCKER DOOR HID. ACTUATOR - REM | ABAC | GR1 | 2.5 |  | 12000 | 10 Y |  | A4.24 | 53049 | 29111 | 2016-04-05 |  |  | 41111 | 2026-04-05
Aircraft-40 | 783004-01-1 | ENG#1 THRUST REVERSER LH - NDT | INSP | NDT | 2 |  | 12000 | 10 Y |  | A4.24 | 53049 | 29111 | 2016-04-05 |  |  | 41111 | 2026-04-05
Aircraft-40 | 783004-01-1 | ENG#1 LH BLOCKER DOOR HID. ACTUATOR - INST | FEAC | GR1 | 7.5 |  | 12000 | 10 Y |  | A4.24 | 53049 | 29111 | 2016-04-05 |  |  | 41111 | 2026-04-05
Aircraft-40 | 783004-01-1 | ENG#1 RH BLOCKER DOOR HID. ACTUATOR - REM | ABAC | GR1 | 2.5 |  | 12000 | 10 Y |  | A2.27 | 59788 | 32478 | 2018-04-20 |  |  | 44478 | 2028-04-20
Aircraft-40 | 783004-01-1 | ENG#1 THRUST REVERSER RH - NDT | INSP | NDT | 2 |  | 12000 | 10 Y |  | A2.27 | 59788 | 32478 | 2018-04-20 |  |  | 44478 | 2028-04-20
Aircraft-40 | 783004-01-1 | ENG#1 RH BLOCKER DOOR HID. ACTUATOR - INST | FEAC | GR1 | 7.5 |  | 12000 | 10 Y |  | A2.27 | 59788 | 32478 | 2018-04-20 |  |  | 44478 | 2028-04-20
Aircraft-40 | 783004-01-1 | ENG#2 LH BLOCKER DOOR HID. ACTUATOR - REM | ABAC | GR1 | 2.5 |  | 12000 | 10 Y |  | A2.25 | 54419 | 29827 | 2016-08-23 |  |  | 41827 | 2026-08-23
Aircraft-40 | 783004-01-1 | ENG#2 THRUST REVERSER LH - NDT | INSP | NDT | 2 |  | 12000 | 10 Y |  | A2.25 | 54419 | 29827 | 2016-08-23 |  |  | 41827 | 2026-08-23
Aircraft-40 | 783004-01-1 | ENG#2 LH BLOCKER DOOR HID. ACTUATOR - INST | FEAC | GR1 | 7.5 |  | 12000 | 10 Y |  | A2.25 | 54419 | 29827 | 2016-08-23 |  |  | 41827 | 2026-08-23
Aircraft-40 | 783004-01-1 | ENG#2 RH BLOCKER DOOR HID. ACTUATOR - REM | ABAC | GR1 | 2.5 |  | 12000 | 10 Y |  | A4.26 | 58429 | 31833 | 2017-11-28 |  |  | 43833 | 2027-11-28
Aircraft-40 | 783004-01-1 | ENG#2 THRUST REVERSER RH - NDT | INSP | NDT | 2 |  | 12000 | 10 Y |  | A4.26 | 58429 | 31833 | 2017-11-28 |  |  | 43833 | 2027-11-28
Aircraft-40 | 783004-01-1 | ENG#2 RH BLOCKER DOOR HID. ACTUATOR - INST | FEAC | GR1 | 7.5 |  | 12000 | 10 Y |  | A4.26 | 58429 | 31833 | 2017-11-28 |  |  | 43833 | 2027-11-28
Aircraft-40 | 783004-02-1 | ENG#1 LH T/R DOORS ACTUATORS - REMOVE | INSP | GR1 | 1.5 |  | 12000 | 10 Y |  | A4.24 | 53049 | 29111 | 2016-04-05 |  |  | 41111 | 2026-04-05
Aircraft-40 | 783004-02-1 | ENG#1 LH THRUST REVERSER FWD FRAME - DI | INSP | GR1 | 1.5 |  | 12000 | 10 Y |  | A4.24 | 53049 | 29111 | 2016-04-05 |  |  | 41111 | 2026-04-05
Aircraft-40 | 783004-02-1 | ENG#1 LH T/R DOORS ACTUATORS - INSTALL | FEAC | GR1 | 2.5 |  | 12000 | 10 Y |  | A4.24 | 53049 | 29111 | 2016-04-05 |  |  | 41111 | 2026-04-05
Aircraft-40 | 783004-02-1 | ENG#1 RH T/R DOORS ACTUATORS - REMOVE | INSP | GR1 | 1.5 |  | 12000 | 10 Y |  | A2.27 | 59788 | 32478 | 2018-04-20 |  |  | 44478 | 2028-04-20
Aircraft-40 | 783004-02-1 | ENG#1 RH THRUST REVERSER FWD FRAME - DI | INSP | GR1 | 1.5 |  | 12000 | 10 Y |  | A2.27 | 59788 | 32478 | 2018-04-20 |  |  | 44478 | 2028-04-20
Aircraft-40 | 783004-02-1 | ENG#1 RH T/R DOORS ACTUATORS - INSTALL | FEAC | GR1 | 2.5 |  | 12000 | 10 Y |  | A2.27 | 59788 | 32478 | 2018-04-20 |  |  | 44478 | 2028-04-20
Aircraft-40 | 783004-02-1 | ENG#2 LH T/R DOORS ACTUATORS - REMOVE | ABAC | GR1 | 1.5 |  | 12000 | 10 Y |  | A2.25 | 54419 | 29827 | 2016-08-23 |  |  | 41827 | 2026-08-23
Aircraft-40 | 783004-02-1 | ENG#2 LH THRUST REVERSER FWD FRAME - DI | INSP | GR1 | 1.5 |  | 12000 | 10 Y |  | A2.25 | 54419 | 29827 | 2016-08-23 |  |  | 41827 | 2026-08-23
Aircraft-40 | 783004-02-1 | ENG#2 LH T/R DOORS ACTUATORS - INSTALL | FEAC | GR1 | 2.5 |  | 12000 | 10 Y |  | A2.25 | 54419 | 29827 | 2016-08-23 |  |  | 41827 | 2026-08-23
Aircraft-40 | 783004-02-1 | ENG#2 RH T/R DOORS ACTUATORS - REMOVE | ABAC | GR1 | 1.5 |  | 12000 | 10 Y |  | A4.26 | 58429 | 31833 | 2017-11-28 |  |  | 43833 | 2027-11-28
Aircraft-40 | 783004-02-1 | ENG#2 RH THRUST REVERSER FWD FRAME - DI | INSP | GR1 | 1.5 |  | 12000 | 10 Y |  | A4.26 | 58429 | 31833 | 2017-11-28 |  |  | 43833 | 2027-11-28
Aircraft-40 | 783004-02-1 | ENG#2 RH T/R DOORS ACTUATORS - INSTALL | FEAC | GR1 | 2.5 |  | 12000 | 10 Y |  | A4.26 | 58429 | 31833 | 2017-11-28 |  |  | 43833 | 2027-11-28
Aircraft-40 | 783100-C6-1 | ENG#1 LH-T/R ACTUATOR SEC. LOCK MECH.-OP/C | INSP | GR1 | 0.3 |  | 5000 |  |  | A2.27 | 59788 | 32478 | 2018-04-20 |  |  | 37478
Aircraft-40 | 783100-C6-1 | ENG#1 RH-T/R ACTUATOR SEC. LOCK MECH.-OP/C | INSP | GR1 | 0.3 |  | 5000 |  |  | A2.27 | 59788 | 32478 | 2018-04-20 |  |  | 37478
Aircraft-40 | 783100-C6-1 | ENG#2 LH-T/R ACTUATOR SEC. LOCK MECH.-OP/C | INSP | GR1 | 0.3 |  | 5000 |  |  | A4.26 | 58429 | 31833 | 2017-11-28 |  |  | 36833
Aircraft-40 | 783100-C6-1 | ENG#2 RH-T/R ACTUATOR SEC. LOCK MECH.-OP/C | INSP | GR1 | 0.3 |  | 5000 |  |  | A4.26 | 58429 | 31833 | 2017-11-28 |  |  | 36833
Aircraft-40 | 783100-C7-1 | ENG1 T/R LH PRIMARY LATCH MECHANISM - GVI | INSP | GR1 | 0.5 | 7500 |  |  |  |  | 55726 | 30495 | 2017-02-25 |  | 63226
Aircraft-40 | 783100-C7-1 | ENG1 T/R RH PRIMARY LATCH MECHANISM - GVI | INSP | GR1 | 0.5 | 7500 |  |  |  | A2.27 | 59788 | 32478 | 2018-04-20 |  | 67288
Aircraft-40 | 783100-C7-1 | ENG2 T/R LH PRIMARY LATCH MECHANISM - GVI | INSP | GR1 | 0.5 | 7500 |  |  |  |  | 55726 | 30495 | 2017-02-25 |  | 63226
Aircraft-40 | 783100-C7-1 | ENG2 T/R RH PRIMARY LATCH MECHANISM - GVI | INSP | GR1 | 0.5 | 7500 |  |  |  | A4.26 | 58429 | 31833 | 2017-11-28 |  | 65929
Aircraft-40 | 783200-01-1 | ENG#1 T/R LH HINGE FITTINGS - GVI | INSP | GR1 | 0.5 |  | 7500 |  |  | A4.24 | 53049 | 29111 | 2016-04-05 |  |  | 36611
Aircraft-40 | 783200-01-1 | ENG#1 T/R RH HINGE FITTINGS - GVI | INSP | GR1 | 0.5 |  | 7500 |  |  | A2.27 | 59788 | 32478 | 2018-04-20 |  |  | 39978
Aircraft-40 | 783200-01-1 | ENG#2 T/R LH HINGE FITTINGS - GVI | INSP | GR1 | 0.5 |  | 7500 |  |  | A2.25 | 54419 | 29827 | 2016-08-23 |  |  | 37327
Aircraft-40 | 783200-01-1 | ENG#2 T/R RH HINGE FITTINGS - GVI | INSP | GR1 | 0.5 |  | 7500 |  |  | A4.26 | 58429 | 31833 | 2017-11-28 |  |  | 39333
Aircraft-40 | 783200-02-1 | T/R #1 LH "C" DUCT HINGE FITTINGS - DI | INSP | GR1 | 0.5 |  |  | 12 Y |  |  | 55726 | 30495 | 2017-02-25 |  |  |  | 2029-02-25
Aircraft-40 | 783200-02-1 | T/R #1 RH "C" DUCT HINGE FITTINGS - DI | INSP | GR1 | 0.5 |  |  | 12 Y |  |  | 55726 | 30495 | 2017-02-25 |  |  |  | 2029-02-25
Aircraft-40 | 783200-02-1 | T/R #2 LH "C" DUCT HINGE FITTINGS - DI | INSP | GR1 | 0.5 |  |  | 12 Y |  |  | 55726 | 30495 | 2017-02-25 |  |  |  | 2029-02-25
Aircraft-40 | 783200-02-1 | T/R #2 RH "C" DUCT HINGE FITTINGS - DI | INSP | GR1 | 0.5 |  |  | 12 Y |  |  | 55726 | 30495 | 2017-02-25 |  |  |  | 2029-02-25
Aircraft-40 | 792000-C4-2 | ENG 1 OIL SUPPLY FILTER - REPLACE | LUB | GR1 | 0.5 | 4000 |  |  | A-CHECK |  | 61128 | 33130 | 2018-08-29 |  | 65128
Aircraft-40 | 792000-C4-2 | ENG 1 OIL SUPPLY FILTER - MINIMUM IDLE C/K | INSP | GR1 | 0.5 | 4000 |  |  | A-CHECK |  | 61128 | 33130 | 2018-08-29 |  | 65128
Aircraft-40 | 792000-C4-2 | ENG 2 OIL SUPPLY FILTER - REPLACE | LUB | GR1 | 0.5 | 4000 |  |  | A-CHECK |  | 58429 | 31833 | 2017-11-28 |  | 62429
Aircraft-40 | 792000-C4-2 | ENG 2 OIL SUPPLY FILTER - MINIMUM IDLE C/K | INSP | GR1 | 0.5 | 4000 |  |  | A-CHECK |  | 58429 | 31833 | 2017-11-28 |  | 62429
Aircraft-40 | 792000-C7-1 | ENG 1 / SCAVENGE SCREENS - CHECK | INSP | GR1 | 0.5 | 3000 |  |  | A-CHECK |  | 61128 | 33130 | 2018-08-29 |  | 64128
Aircraft-40 | 792000-C7-1 | ENG 1 / MINIMUM IDLE CHECK - LEAK/CK | INSP | GR1 | 0.5 | 3000 |  |  | A-CHECK |  | 61128 | 33130 | 2018-08-29 |  | 64128
Aircraft-40 | 792000-C7-1 | ENG 2 / SCAVENGE SCREENS - CHECK | INSP | GR1 | 0.5 | 3000 |  |  | A-CHECK |  | 60492 | 32817 | 2018-06-28 |  | 63492
Aircraft-40 | 792000-C7-1 | ENG 2 / MINIMUM IDLE CHECK - LEAK/CK | INSP | GR1 | 0.5 | 3000 |  |  | A-CHECK |  | 60492 | 32817 | 2018-06-28 |  | 63492
Aircraft-40 | 792000-C8-1 | ENG.#1/MASTER MAGNETIC CHIP DETECTOR - C/K | INSP | GR1 | 0.2 | 750 |  |  | A-CHECK |  | 61194 | 33158 | 2018-09-04 |  | 61944
Aircraft-40 | 792000-C8-1 | ENG.#2/MASTER MAGNETIC CHIP DETECTOR - C/K | INSP | GR1 | 0.2 | 750 |  |  | A-CHECK |  | 61194 | 33158 | 2018-09-04 |  | 61944
Aircraft-40 | 792000-C9-1 | DISTRIBUTION SYST/MASTER CHIP DETECT.-OP/C | TEST | GR4 | 2 | 3000 |  |  | A-CHECK |  | 61128 | 33130 | 2018-08-29 |  | 64128
Aircraft-40 | 792000-C9-1 | DISTRIBUTION SYST/MASTER CHIP DETECT.-OP/C | TEST | GR4 | 2 | 3000 |  |  | A-CHECK |  | 60492 | 32817 | 2018-06-28 |  | 63492
Aircraft-40 | 801110-C1-1 | ENGINE 1/ STARTER CHIP DETECTOR - DI | INSP | GR1 | 0.2 | 450 |  |  | LINE MAINTENANCE | A4.27 | 61128 | 33130 | 2018-08-29 | A1.28 | 61578
Aircraft-40 | 801110-C1-1 | ENGINE 2/ STARTER CHIP DETECTOR - DI | INSP | GR1 | 0.2 | 450 |  |  | LINE MAINTENANCE | A4.27 | 61194 | 33158 | 2018-09-04 | A1.28 | 61644
Aircraft-40 | 801110-C2-1 | ENG 1 / STARTER OIL LEVEL - SVC | LUB | GR1 | 0.2 | 450 |  |  | LINE MAINTENANCE | A4.27 | 61128 | 33130 | 2018-08-29 | A1.28 | 61578
Aircraft-40 | 801110-C2-1 | ENG 1 / STARTER OIL PLUGS - CHECK | INSP | GR1 | 0.1 | 450 |  |  | LINE MAINTENANCE | A4.27 | 61128 | 33130 | 2018-08-29 | A1.28 | 61578
Aircraft-40 | 801110-C2-1 | ENG 2 / STARTER OIL LEVEL - SVC | LUB | GR1 | 0.2 | 450 |  |  | LINE MAINTENANCE | A4.27 | 61194 | 33158 | 2018-09-04 | A1.28 | 61644
Aircraft-40 | 801110-C2-1 | ENG 2 / STARTER OIL PLUGS - CHECK | INSP | GR1 | 0.1 | 450 |  |  | LINE MAINTENANCE | A4.27 | 61194 | 33158 | 2018-09-04 | A1.28 | 61644
Aircraft-40 | 801110-C3-1 | ENG 1 STARTER OIL - DRAIN/REPLENISH | LUB | GR1 | 0.2 | 1200 |  |  | A-CHECK |  | 61128 | 33130 | 2018-08-29 |  | 62328
Aircraft-40 | 801110-C3-1 | ENG 1 STARTER PLUGS - SAFETY CHECK | INSP | GR1 | 0.2 | 1200 |  |  | A-CHECK |  | 61128 | 33130 | 2018-08-29 |  | 62328
Aircraft-40 | 801110-C3-1 | ENG 2 STARTER OIL - DRAIN/REPLENISH | LUB | GR1 | 0.2 | 1200 |  |  | A-CHECK |  | 61194 | 33158 | 2018-09-04 |  | 62394
Aircraft-40 | 801110-C3-1 | ENG 2 STARTER PLUGS - SAFETY CHECK | INSP | GR1 | 0.2 | 1200 |  |  | A-CHECK |  | 61194 | 33158 | 2018-09-04 |  | 62394
Aircraft-40 | ZL-100-02-1 | LOWER HALF OF FUSELAGE - GVI | INSP | ESHS | 1 |  |  | 4 M | A-CHECK |  | 61194 | 33158 | 2018-09-04 |  |  |  | 2019-01-04
Aircraft-40 | ZL-110-01-1 | RADOME - GENERAL VISUAL INSPECTION | INSP | GR4 | 0.5 |  |  | 48 M |  |  | 48989 | 27107 | 2015-01-31 |  |  |  | 2019-01-31
Aircraft-40 | ZL-121-01-1 | FWD AVIONICS COMPARTMENT - GVI | INSP | GR2 | 1.5 |  |  | 24 M |  |  | 55726 | 30495 | 2017-02-25 |  |  |  | 2019-02-25
Aircraft-40 | ZL-121-02-1 | FWD AVIONICS COMPARTMENT - GVI | INSP | GR2 | 1 |  |  | 72 M |  |  | 55726 | 30495 | 2017-02-25 |  |  |  | 2023-02-25
Aircraft-40 | ZL-123-02-1 | NOSE LANDING GEAR WELL - GVI | INSP | GR1 | 0.2 |  |  | 4 M | A-CHECK |  | 61194 | 33158 | 2018-09-04 |  |  |  | 2019-01-04
Aircraft-40 | ZL-125-01-2 | LATERAL AVIONICS COMPARTMENT - GVI | INSP | GR2 | 1.5 |  |  | 24 M |  |  | 55726 | 30495 | 2017-02-08 |  |  |  | 2019-02-08
Aircraft-40 | ZL-125-02-1 | LATERAL AVIONICS COMPARTMENT - GVI | INSP | GR2 | 1 | 24000 |  | 72 M |  |  | 55726 | 30495 | 2017-02-25 |  | 79726 |  | 2023-02-25
Aircraft-40 | ZL-127-01-1 | AFT AVIONICS COMPARTMENT - GVI | INSP | GR2 | 3 |  |  | 24 M |  |  | 55726 | 30495 | 2017-02-25 |  |  |  | 2019-02-25
Aircraft-40 | ZL-127-02-2 | REAR AVIONIC COMPARTMENT - GVI | INSP | GR2 | 1 |  |  | 72 M |  |  | 55726 | 30495 | 2017-02-25 |  |  |  | 2023-02-25
Aircraft-40 | ZL-127-02-2 | REAR AVIONIC COMPARTMENT - GVI | INSP | ICH | 0.5 |  |  | 72 M |  |  | 55726 | 30495 | 2017-02-25 |  |  |  | 2023-02-25
Aircraft-40 | ZL-131-01-2 | FWD CARGO COMPARTMENT - GVI | INSP | GR2 | 0.2 | 750 | 750 | 4 M | A-CHECK |  | 61194 | 33158 | 2018-09-04 |  | 61944 | 33908 | 2019-01-04
Aircraft-40 | ZL-131-02-3 | FWD CARGO COMPARTMENT - GVI | INSP | GR2 | 5 | 24000 |  | 72 M |  |  | 55726 | 30495 | 2017-02-25 |  | 79726 |  | 2023-02-25
Aircraft-40 | ZL-131-03-1 | FWD CARGO COMPARTMENT - GVI | INSP | GR2 | 5 |  |  | 144 M |  |  | 35209 | 20265 | 2011-03-31 |  |  |  | 2023-03-31
Aircraft-40 | ZL-133-01-6 | FWD CARGO COMPT UNDERFLOOR BAY - GVI | INSP | GR2 | 3 | 24000 |  | 6 Y |  |  | 55726 | 30495 | 2017-02-25 |  | 79726 |  | 2023-02-25
Aircraft-40 | ZL-137-01-1 | BAY BEHIND FWD CARGO COMPARTMENT - GVI | INSP | GR2 | 1 | 24000 |  | 72 M |  |  | 55726 | 30495 | 2017-02-25 |  | 79726 |  | 2023-02-25
Aircraft-40 | ZL-141-01-1 | CENTER WING BOX - GVI | INSP | GR1 | 1 |  |  | 144 M |  |  | 35209 | 20265 | 2011-03-31 |  |  |  | 2023-03-31
Aircraft-40 | ZL-145-01-1 | CTR PASSENGER COMPART FLOOR PANELS -REMOVE | ABAC | GR2 | 4.5 |  |  | 72 M |  |  | 55726 | 30495 | 2017-02-25 |  |  |  | 2023-02-25
Aircraft-40 | ZL-145-01-1 | ZONE UNDER CABIN FLOOR - GVI | INSP | GR2 | 2.5 |  |  | 72 M |  |  | 55726 | 30495 | 2017-02-25 |  |  |  | 2023-02-25
Aircraft-40 | ZL-145-01-1 | CTR PASSENGER COMPART FLOOR PANELS-INSTALL | FEAC | GR2 | 7 |  |  | 72 M |  |  | 55726 | 30495 | 2017-02-25 |  |  |  | 2023-02-25
Aircraft-40 | ZL-147-02-1 | MAIN GEAR WELL AND HYD COMPARTMENT - GVI | INSP | GR1 | 0.2 |  |  | 4 M | A-CHECK |  | 61194 | 33158 | 2018-09-04 |  |  |  | 2019-01-04
Aircraft-40 | ZL-147-03-1 | MAIN GEAR WELL AND HYD COMPARTMENT - GVI | INSP | GR1 | 1 | 24000 |  | 72 M |  |  | 55726 | 30495 | 2017-02-25 |  | 79726 |  | 2023-02-25
Aircraft-40 | ZL-151-01-1 | AFT CARGO COMPARTMENT - GVI | INSP | GR2 | 0.2 | 750 | 750 | 4 M | A-CHECK |  | 61194 | 33158 | 2018-09-04 |  | 61944 | 33908 | 2019-01-04
Aircraft-40 | ZL-151-02-5 | AFT CARGO COMPARTMENT,ZONES 151/152 - GVI | INSP | GR2 | 3 | 24000 |  | 72 M |  |  | 55726 | 30495 | 2017-02-25 |  | 79726 |  | 2023-02-25
Aircraft-40 | ZL-151-03-7 | AFT CARGO COMPARTMENT - GVI | INSP | GR2 | 4 |  |  | 144 M |  |  | 35209 | 20265 | 2011-03-31 |  |  |  | 2023-03-31
Aircraft-40 | ZL-153-01-1 | AFT CARGO COMPART FLOOR PANELS - REMOVE | ABAC | GR2 | 5 | 24000 |  | 72 M |  |  | 55726 | 30495 | 2017-02-25 |  | 79726 |  | 2023-02-25
Aircraft-40 | ZL-153-01-1 | AFT CARGO COMPARTMENT - GVI | INSP | GR2 | 4 | 24000 |  | 72 M |  |  | 55726 | 30495 | 2017-02-25 |  | 79726 |  | 2023-02-25
Aircraft-40 | ZL-153-01-1 | AFT CARGO COMPART FLOOR PANELS - INSTALL | FEAC | GR2 | 8 | 24000 |  | 72 M |  |  | 55726 | 30495 | 2017-02-25 |  | 79726 |  | 2023-02-25
Aircraft-40 | ZL-161-01-1 | BULK CARGO COMPARTMENT - GVI | INSP | GR2 | 0.2 | 750 |  | 4 M | A-CHECK |  | 61194 | 33158 | 2018-09-04 |  | 61944 |  | 2019-01-04
Aircraft-40 | ZL-161-02-1 | BULK CARGO COMPARTMENT - GVI | INSP | GR2 | 2 | 24000 |  | 72 M |  |  | 55726 | 30495 | 2017-02-25 |  | 79726 |  | 2023-02-25
Aircraft-40 | ZL-161-03-1 | BULK CARGO COMPARTMENT - GVI | INSP | GR2 | 1.5 |  |  | 144 M |  |  | 35209 | 20265 | 2011-03-31 |  |  |  | 2023-03-31
Aircraft-40 | ZL-163-01-2 | FLOOR PANELS FROM FR59 TO FR65 - REMOVE | ABAC | GR2 | 3 |  |  | 72 M |  |  | 55726 | 30495 | 2017-02-25 |  |  |  | 2023-02-25
Aircraft-40 | ZL-163-01-2 | BULK CARGO COMPART UNDERFLOOR BAY - GVI | INSP | GR2 | 1 |  |  | 72 M |  |  | 55726 | 30495 | 2017-02-25 |  |  |  | 2023-02-25
Aircraft-40 | ZL-163-01-2 | FLOOR PANELS FROM FR59 TO FR65 - INSTALL | FEAC | GR2 | 5 |  |  | 72 M |  |  | 55726 | 30495 | 2017-02-25 |  |  |  | 2023-02-25
Aircraft-40 | ZL-171-01-1 | AFT CABIN UNDERFLOOR COMPARTMENT - GVI | INSP | GR2 | 2.5 | 7500 |  | 24 M |  |  | 55726 | 30495 | 2017-02-25 |  | 63226 |  | 2019-02-25
Aircraft-40 | ZL-171-02-1 | AFT CABIN UNDERFLOOR, ZONES 171/172 - GVI | INSP | GR2 | 2 | 24000 |  | 72 M |  |  | 55726 | 30495 | 2017-02-25 |  | 79726 |  | 2023-02-25
Aircraft-40 | ZL-191-01-1 | AIR CONDITIONING COMPTARTMENT/FAIRINGS-GVI | INSP | GR2 | 1 |  |  | 24 M |  |  | 55726 | 30495 | 2017-02-25 |  |  |  | 2019-02-25
Aircraft-40 | ZL-191-01-1 | AIR CONDITIONING COMPTARTMENT/FAIRINGS-GVI | INSP | GR2 | 1 |  |  | 24 M |  |  | 55726 | 30495 | 2017-02-25 |  |  |  | 2019-02-25
Aircraft-40 | ZL-191-02-1 | AIR CONDITIONING COMPT,ZONES 191/192 - GVI | INSP | GR2 | 2 | 24000 |  | 72 M |  |  | 55726 | 30495 | 2017-02-25 |  | 79726 |  | 2023-02-25
Aircraft-40 | ZL-193-01-1 | OFFWING ESCAPE SLIDE STOWAGE AREA - GVI | INSP | GR2 | 0.5 |  |  | 72 M |  |  | 55726 | 30495 | 2017-02-25 |  |  |  | 2023-02-25
Aircraft-40 | ZL-193-01-1 | OFFWING ESCAPE SLIDE STOWAGE AREA - GVI | INSP | GR2 | 0.5 |  |  | 72 M |  |  | 55726 | 30495 | 2017-02-25 |  |  |  | 2023-02-25
Aircraft-40 | ZL-195-01-1 | HYDRAULICS COMPARTMENTS,ZONES 195/196 -GVI | INSP | GR1 | 1 |  |  | 24 M |  |  | 55726 | 30495 | 2017-02-25 |  |  |  | 2019-02-25
Aircraft-40 | ZL-197-01-3 | REAR FAIRINGS, ZONES 197/198 - GVI | INSP | GR2 | 1.5 |  |  | 72 M |  |  | 55726 | 30495 | 2017-02-25 |  |  |  | 2023-02-25
Aircraft-40 | ZL-200-02-1 | FUSELAGE STRUCT/UPPER HALF OF FUSELAGE-GVI | INSP | ESHS | 3 |  |  | 24 M |  |  | 55726 | 30495 | 2017-02-25 |  |  |  | 2019-02-25
Aircraft-40 | ZL-211-01-1 | FLIGHT COMPARTMENT SYST,ZONES 211/212 -GVI | INSP | GR2 | 3 |  |  | 48 M |  |  | 48989 | 27107 | 2015-01-31 |  |  |  | 2019-01-31
Aircraft-40 | ZL-211-02-1 | FLIGHT COMPARTMENT SYST,ZONES 211/212 -GVI | INSP | GR2 | 2.5 |  |  | 144 M |  |  | 35209 | 20265 | 2011-03-31 |  |  |  | 2023-03-31
Aircraft-40 | ZL-221-02-1 | LAVATORY A - REMOVE | ABAC | GR2 | 5 |  |  | 144 M |  |  | 35209 | 20265 | 2011-03-31 |  |  |  | 2023-03-31
Aircraft-40 | ZL-221-02-1 | FWD GALLEY G1 AND G2A - REMOVE | ABAC | GR2 | 11.5 |  |  | 144 M |  |  | 35209 | 20265 | 2011-03-31 |  |  |  | 2023-03-31
Aircraft-40 | ZL-221-02-1 | CABIN CREW SEAT AND CURTAIN - REMOVE | ABAC | GR2 | 1.5 |  |  | 144 M |  |  | 35209 | 20265 | 2011-03-31 |  |  |  | 2023-03-31
Aircraft-40 | ZL-221-02-1 | CABIN FLOOR PANELS FR12 TO 24 - REMOVE | ABAC | GR2 | 2 |  |  | 144 M |  |  | 35209 | 20265 | 2011-03-31 |  |  |  | 2023-03-31
Aircraft-40 | ZL-221-02-1 | FWD CABIN UTILITY AREA - GVI | INSP | GR2 | 5.5 |  |  | 144 M |  |  | 35209 | 20265 | 2011-03-31 |  |  |  | 2023-03-31
Aircraft-40 | ZL-221-02-1 | CABIN FLOOR PANELS - INSTALL | FEAC | GR2 | 11.5 |  |  | 144 M |  |  | 35209 | 20265 | 2011-03-31 |  |  |  | 2023-03-31
Aircraft-40 | ZL-221-02-1 | CABIN CREW SEAT AND CURTAIN - INSTALL | FEAC | GR2 | 2 |  |  | 144 M |  |  | 35209 | 20265 | 2011-03-31 |  |  |  | 2023-03-31
Aircraft-40 | ZL-221-02-1 | GALLEYS G1 AND G2A - INSTALL | FEAC | GR2 | 9 |  |  | 144 M |  |  | 35209 | 20265 | 2011-03-31 |  |  |  | 2023-03-31
Aircraft-40 | ZL-221-02-1 | LAVATORY A - INSTALL | FEAC | GR2 | 4.5 |  |  | 144 M |  |  | 35209 | 20265 | 2011-03-31 |  |  |  | 2023-03-31
Aircraft-40 | ZL-223-01-1 | LAVATORY 'A' - REMOVE | ABAC | GR2 | 4 |  |  | 144 M |  |  | 35209 | 20265 | 2011-03-31 |  |  |  | 2023-03-31
Aircraft-40 | ZL-223-01-1 | GALLEYS G1 AND G2A - REMOVE | ABAC | GR2 | 9 |  |  | 144 M |  |  | 35209 | 20265 | 2011-03-31 |  |  |  | 2023-03-31
Aircraft-40 | ZL-223-01-1 | FWD CABIN OVERHEAD COMPARTMENT - GVI | INSP | GR2 | 3 |  |  | 144 M |  |  | 35209 | 20265 | 2011-03-31 |  |  |  | 2023-03-31
Aircraft-40 | ZL-223-01-1 | GALLEYS G1 AND G2A - INSTALL | FEAC | GR2 | 10.5 |  |  | 144 M |  |  | 35209 | 20265 | 2011-03-31 |  |  |  | 2023-03-31
Aircraft-40 | ZL-223-01-1 | LAVATORY 'A' - INSTALL | FEAC | GR2 | 5.5 |  |  | 144 M |  |  | 35209 | 20265 | 2011-03-31 |  |  |  | 2023-03-31
Aircraft-40 | ZL-231-01-3 | FORWARD PASSENGER COMPARTMENT - GVI | INSP | GR2 | 7.5 |  |  | 144 M |  |  | 35209 | 20265 | 2011-03-31 |  |  |  | 2023-03-31
Aircraft-40 | ZL-233-01-1 | OVERHEAD STOWAGE COMPARTMENTS - REMOVE | ABAC | GR2 | 6.5 |  |  | 144 M |  |  | 35209 | 20265 | 2011-03-31 |  |  |  | 2023-03-31
Aircraft-40 | ZL-233-01-1 | FWD PAX CABIN OVERHEAD COMPARTMENTS - GVI | INSP | GR2 | 7 |  |  | 144 M |  |  | 35209 | 20265 | 2011-03-31 |  |  |  | 2023-03-31
Aircraft-40 | ZL-233-01-1 | OVERHEAD STOWAGE COMPARTMENTS - INSTALL | FEAC | GR2 | 14 |  |  | 144 M |  |  | 35209 | 20265 | 2011-03-31 |  |  |  | 2023-03-31
Aircraft-40 | ZL-241-01-3 | CENTER PASSENGER COMPARTMENT - GVI | INSP | GR2 | 4 |  |  | 144 M |  |  | 35209 | 20265 | 2011-03-31 |  |  |  | 2023-03-31
Aircraft-40 | ZL-243-01-1 | CENTER OVERHEAD STOWAGE COMPART - REMOVE | ABAC | GR2 | 6.5 |  |  | 144 M |  |  | 35209 | 20265 | 2011-03-31 |  |  |  | 2023-03-31
Aircraft-40 | ZL-243-01-1 | CENTER PAX OVERHEAD COMPARTMENT - GVI | INSP | GR2 | 3.5 |  |  | 144 M |  |  | 35209 | 20265 | 2011-03-31 |  |  |  | 2023-03-31
Aircraft-40 | ZL-243-01-1 | CENTER OVERHEAD STOWAGE COMPART - INSTALL | FEAC | GR2 | 8 |  |  | 144 M |  |  | 35209 | 20265 | 2011-03-31 |  |  |  | 2023-03-31
Aircraft-40 | ZL-251-01-3 | MAIN STRUCT/AFT PASSENGER COMPARTMENT -GVI | INSP | GR2 | 3.5 |  |  | 144 M |  |  | 35209 | 20265 | 2011-03-31 |  |  |  | 2023-03-31
Aircraft-40 | ZL-253-01-1 | AFT CABIN OVERHEAD STOWAGE COMPT - REMOVE | ABAC | GR2 | 4.5 |  |  | 144 M |  |  | 35209 | 20265 | 2011-03-31 |  |  |  | 2023-03-31
Aircraft-40 | ZL-253-01-1 | AFT CAB OVHD STOW. COMPT WIRING - REMOVE | ABAC | GR4 | 0.1 |  |  | 144 M |  |  | 35209 | 20265 | 2011-03-31 |  |  |  | 2023-03-31
Aircraft-40 | ZL-253-01-1 | AFT CABIN OVERHEAD COMPT LH/RH - GVI | INSP | GR2 | 4.5 |  |  | 144 M |  |  | 35209 | 20265 | 2011-03-31 |  |  |  | 2023-03-31
Aircraft-40 | ZL-253-01-1 | AFT CAB OVHD STOW. COMPT WIRING - INSTALL | FEAC | GR4 | 0.1 |  |  | 144 M |  |  | 35209 | 20265 | 2011-03-31 |  |  |  | 2023-03-31
Aircraft-40 | ZL-253-01-1 | AFT CABIN OVERHEAD STOWAGE COMPT - INSTALL | FEAC | GR2 | 12.5 |  |  | 144 M |  |  | 35209 | 20265 | 2011-03-31 |  |  |  | 2023-03-31
Aircraft-40 | ZL-261-02-1 | AFT CURTAIN/EMERG EQUIPMENT STOWAGE - RMV | ABAC | GR2 | 3 |  |  | 144 M |  |  | 35209 | 20265 | 2011-03-31 |  |  |  | 2023-03-31
Aircraft-40 | ZL-261-02-1 | LAVATORIES D/E AND GALLEY G5 - REMOVE | ABAC | GR2 | 14 |  |  | 144 M |  |  | 35209 | 20265 | 2011-03-31 |  |  |  | 2023-03-31
Aircraft-40 | ZL-261-02-1 | LAVATORIES D/E/GALLEY G5 WIRING - REMOVE | ABAC | GR4 | 0.1 |  |  | 144 M |  |  | 35209 | 20265 | 2011-03-31 |  |  |  | 2023-03-31
Aircraft-40 | ZL-261-02-1 | AFT CABIN UTILITY AREA FLOOR PANELS - RMV | ABAC | GR2 | 6.5 |  |  | 144 M |  |  | 35209 | 20265 | 2011-03-31 |  |  |  | 2023-03-31
Aircraft-40 | ZL-261-02-1 | AFT CABIN UTILITY AREA - GVI | INSP | GR2 | 4.5 |  |  | 144 M |  |  | 35209 | 20265 | 2011-03-31 |  |  |  | 2023-03-31
Aircraft-40 | ZL-261-02-1 | AFT CABIN UTILITY AREA FLOOR PANELS - INST | FEAC | GR2 | 5 |  |  | 144 M |  |  | 35209 | 20265 | 2011-03-31 |  |  |  | 2023-03-31
Aircraft-40 | ZL-261-02-1 | LAVATORIES D/E/GALLEY G5 WIRING - INSTALL | FEAC | GR4 | 0.1 |  |  | 144 M |  |  | 35209 | 20265 | 2011-03-31 |  |  |  | 2023-03-31
Aircraft-40 | ZL-261-02-1 | LAVATORIES D/E AND GALLEY G5 - INSTALL | FEAC | GR2 | 10 |  |  | 144 M |  |  | 35209 | 20265 | 2011-03-31 |  |  |  | 2023-03-31
Aircraft-40 | ZL-261-02-1 | AFT CURTAIN/EMERGENCY EQUIPMENT - INSTALL | FEAC | GR2 | 2.5 |  |  | 144 M |  |  | 35209 | 20265 | 2011-03-31 |  |  |  | 2023-03-31
Aircraft-40 | ZL-263-01-1 | AFT GALLEY - REMOVE | ABAC | GR2 | 13 |  |  | 144 M |  |  | 35209 | 20265 | 2011-03-31 |  |  |  | 2023-03-31
Aircraft-40 | ZL-263-01-1 | LAVATORIES D AND E - REMOVE | ABAC | GR2 | 8 |  |  | 144 M |  |  | 35209 | 20265 | 2011-03-31 |  |  |  | 2023-03-31
Aircraft-40 | ZL-263-01-1 | AFT GALLEY WIRING - REMOVE | ABAC | GR4 | 0.1 |  |  | 144 M |  |  | 35209 | 20265 | 2011-03-31 |  |  |  | 2023-03-31
Aircraft-40 | ZL-263-01-1 | LAVATORIES D AND E WIRING - REMOVE | ABAC | GR4 | 0.1 |  |  | 144 M |  |  | 35209 | 20265 | 2011-03-31 |  |  |  | 2023-03-31
Aircraft-40 | ZL-263-01-1 | AFT CABIN OVERHEAD COMPARTMENT - GVI | INSP | GR2 | 4.5 |  |  | 144 M |  |  | 35209 | 20265 | 2011-03-31 |  |  |  | 2023-03-31
Aircraft-40 | ZL-263-01-1 | LAVATORIES D AND E - INSTALL | FEAC | GR2 | 8.5 |  |  | 144 M |  |  | 35209 | 20265 | 2011-03-31 |  |  |  | 2023-03-31
Aircraft-40 | ZL-263-01-1 | AFT GALLEY - INSTALL | FEAC | GR2 | 11.5 |  |  | 144 M |  |  | 35209 | 20265 | 2011-03-31 |  |  |  | 2023-03-31
Aircraft-40 | ZL-263-01-1 | LAVATORIES D AND E WIRING - INSTALL | FEAC | GR4 | 0.1 |  |  | 144 M |  |  | 35209 | 20265 | 2011-03-31 |  |  |  | 2023-03-31
Aircraft-40 | ZL-263-01-1 | AFT GALLEY WIRING - INSTALL | FEAC | GR4 | 0.1 |  |  | 144 M |  |  | 35209 | 20265 | 2011-03-31 |  |  |  | 2023-03-31
Aircraft-40 | ZL-300-02-1 | STABILIZERS AND CONE/REAR FUSELAGE - GVI | INSP | GR1 | 1.5 | 7500 |  | 24 M |  |  | 55726 | 30495 | 2017-02-25 |  | 63226 |  | 2019-02-25
Aircraft-40 | ZL-311-01-1 | AFT FUSELAGE TAIL,SECTION 311/312 - GVI | INSP | GR1 | 1.5 |  |  | 24 M |  |  | 55726 | 30495 | 2017-02-25 |  |  |  | 2019-02-25
Aircraft-40 | ZL-313-01-1 | APU AIR INTAKE AREA, ZONES 313/314 - GVI | INSP | GR1 | 1 |  |  | 24 M |  |  | 55726 | 30495 | 2017-02-25 |  |  |  | 2019-02-25
Aircraft-40 | ZL-315-01-2 | TAIL CONE / APU COMPARTMENT - GVI | INSP | GR1 | 0.5 |  |  | 24 M |  |  | 55726 | 30495 | 2017-02-25 |  |  |  | 2019-02-25
Aircraft-40 | ZL-317-01-1 | TAIL CONE/APU EXHAUST AREA - GVI | INSP | GR1 | 0.5 |  |  | 24 M |  |  | 55726 | 30495 | 2017-02-25 |  |  |  | 2019-02-25
Aircraft-40 | ZL-321-01-1 | DORSAL FIN - GVI | INSP | GR1 | 0.5 |  |  | 144 M |  |  | 35209 | 20265 | 2011-03-31 |  |  |  | 2023-03-31
Aircraft-40 | ZL-322-01-1 | VERTICAL STABILIZER LEADING EDGE - GVI | INSP | GR1 | 0.5 |  |  | 144 M |  |  | 35209 | 20265 | 2011-03-31 |  |  |  | 2023-03-31
Aircraft-40 | ZL-323-01-1 | VERTICAL STABILIZER SPAR BOX - GVI | INSP | GR1 | 1 |  |  | 144 M |  |  | 35209 | 20265 | 2011-03-31 |  |  |  | 2023-03-31
Aircraft-40 | ZL-324-01-1 | VERTICAL STABILIZER TIP - GVI | INSP | GR1 | 0.5 |  |  | 144 M |  |  | 35209 | 20265 | 2011-03-31 |  |  |  | 2023-03-31
Aircraft-40 | ZL-325-01-1 | VERTICAL STABILIZER TRAILING EDGE - GVI | INSP | GR1 | 1 |  |  | 24 M |  |  | 55726 | 30495 | 2017-02-25 |  |  |  | 2019-02-25
Aircraft-40 | ZL-325-02-1 | TRAILING EDGE/VERTICAL STABILIZER - GVI | INSP | GR1 | 1 |  |  | 72 M |  |  | 55726 | 30495 | 2017-02-25 |  |  |  | 2023-02-25
Aircraft-40 | ZL-326-01-1 | RUDDER - GENERAL VISUAL INSPECTION | INSP | GR1 | 1 |  |  | 72 M |  |  | 55726 | 30495 | 2017-02-25 |  |  |  | 2023-02-25
Aircraft-40 | ZL-326-02-1 | RUDDER - GENERAL VISUAL INSPECTION | INSP | GR1 | 1.5 |  |  | 144 M |  |  | 35209 | 20265 | 2011-03-31 |  |  |  | 2023-03-31
Aircraft-40 | ZL-331-01-1 | LEFT THS LEADING EDGE - GVI | INSP | GR1 | 1 |  |  | 72 M |  |  | 55726 | 30495 | 2017-02-25 |  |  |  | 2023-02-25
Aircraft-40 | ZL-331-01-1 | RIGHT THS LEADING EDGE - GVI | INSP | GR1 | 1 |  |  | 72 M |  |  | 55726 | 30495 | 2017-02-25 |  |  |  | 2023-02-25
Aircraft-40 | ZL-332-01-1 | LEFT HORIZONTAL STABILIZER TIP - GVI | INSP | GR1 | 1 |  |  | 144 M |  |  | 55726 | 30495 | 2017-02-25 |  |  |  | 2029-02-25
Aircraft-40 | ZL-332-01-1 | RIGHT HORIZONTAL STABILIZER TIP - GVI | INSP | GR1 | 1 |  |  | 144 M |  |  | 55726 | 30495 | 2017-02-25 |  |  |  | 2029-02-25
Aircraft-40 | ZL-333-01-1 | LEFT THS SPAR BOX SYSTEM - GVI | INSP | GR1 | 1.5 |  |  | 144 M |  |  | 55726 | 30495 | 2017-02-25 |  |  |  | 2029-02-25
Aircraft-40 | ZL-333-01-1 | RIGHT THS SPAR BOX SYSTEM - GVI | INSP | GR1 | 1.5 |  |  | 144 M |  |  | 55726 | 30495 | 2017-02-25 |  |  |  | 2029-02-25
Aircraft-40 | ZL-334-01-1 | LEFT THS TRAILING EDGE - GVI | INSP | GR1 | 1 |  |  | 24 M |  |  | 55726 | 30495 | 2017-02-25 |  |  |  | 2019-02-25
Aircraft-40 | ZL-334-01-1 | RIGHT THS TRAILING EDGE - GVI | INSP | GR1 | 1 |  |  | 24 M |  |  | 55726 | 30495 | 2017-02-25 |  |  |  | 2019-02-25
Aircraft-40 | ZL-334-02-1 | LEFT THS TRAILING EDGE - GVI | INSP | GR1 | 0.5 |  |  | 72 M |  |  | 55726 | 30495 | 2017-02-25 |  |  |  | 2023-02-25
Aircraft-40 | ZL-334-02-1 | RIGHT THS TRAILING EDGE - GVI | INSP | GR1 | 0.5 |  |  | 72 M |  |  | 55726 | 30495 | 2017-02-25 |  |  |  | 2023-02-25
Aircraft-40 | ZL-335-01-1 | LEFT ELEVATOR - GENERAL VISUAL INSPECTION | INSP | GR1 | 1 |  |  | 72 M |  |  | 55726 | 30495 | 2017-02-25 |  |  |  | 2023-02-25
Aircraft-40 | ZL-335-01-1 | RIGHT ELEVATOR - GENERAL VISUAL INSPECTION | INSP | GR1 | 1 |  |  | 72 M |  |  | 55726 | 30495 | 2017-02-25 |  |  |  | 2023-02-25
Aircraft-40 | ZL-400-02-1 | LEFT POWER PLANT NACELL AND PYLON - GVI | INSP | GR1 | 0.2 |  |  | 4 M | A-CHECK |  | 61194 | 33158 | 2018-09-04 |  |  |  | 2019-01-04
Aircraft-40 | ZL-400-02-1 | RIGHT POWER PLANT NACELL AND PYLON - GVI | INSP | GR1 | 0.2 |  |  | 4 M | A-CHECK |  | 61194 | 33158 | 2018-09-04 |  |  |  | 2019-01-04
Aircraft-40 | ZL-411-01-1 | UPPER FORWARD PYLON # 1 - GVI | INSP | GR1 | 0.5 |  |  | 20 M | A-CHECK |  | 57064 | 31161 | 2017-07-13 |  |  |  | 2019-03-13
Aircraft-40 | ZL-411-01-1 | UPPER FORWARD PYLON # 2 - GVI | INSP | GR1 | 0.5 |  |  | 20 M | A-CHECK |  | 57064 | 31161 | 2017-07-13 |  |  |  | 2019-03-13
Aircraft-40 | ZL-415-01-1 | LOWER FORWARD PYLON # 1 - GVI | INSP | GR1 | 0.5 |  |  | 20 M | A-CHECK |  | 57064 | 31161 | 2017-07-13 |  |  |  | 2019-03-13
Aircraft-40 | ZL-415-01-1 | LOWER FORWARD PYLON # 2 - GVI | INSP | GR1 | 0.5 |  |  | 20 M | A-CHECK |  | 57064 | 31161 | 2017-07-13 |  |  |  | 2019-03-13
Aircraft-40 | ZL-433-01-1 | ENGINE 1/ AIR INTAKE COWL SYSTEM - GVI | INSP | GR1 | 0.5 | 24000 |  | 72 M |  |  | 55726 | 30495 | 2017-02-25 |  | 79726 |  | 2023-02-25
Aircraft-40 | ZL-433-01-1 | ENGINE 2/ AIR INTAKE COWL SYSTEM - GVI | INSP | GR1 | 0.5 | 24000 |  | 72 M |  |  | 55726 | 30495 | 2017-02-25 |  | 79726 |  | 2023-02-25
Aircraft-40 | ZL-435-01-1 | ENG 1/FAN AND ACCESSORY GEARBOX - GVI | INSP | GR1 | 0.2 |  |  | 400 D | A-CHECK |  | 61128 | 33130 | 2018-08-29 |  |  |  | 2019-10-03
Aircraft-40 | ZL-435-01-1 | ENG 2/FAN AND ACCESSORY GEARBOX - GVI | INSP | GR1 | 0.2 |  |  | 400 D | A-CHECK |  | 58429 | 31833 | 2017-11-28 |  |  |  | 2019-01-02
Aircraft-40 | ZL-437-01-1 | ENGINE 1/FAN COWL, ZONES 437/438 - GVI | INSP | GR1 | 0.2 |  |  | 16 M | A-CHECK |  | 61194 | 33158 | 2018-09-04 |  |  |  | 2020-01-04
Aircraft-40 | ZL-437-01-1 | ENGINE 2/FAN COWL, ZONES 447/448 - GVI | INSP | GR1 | 0.2 |  |  | 16 M | A-CHECK |  | 61194 | 33158 | 2018-09-04 |  |  |  | 2020-01-04
Aircraft-40 | ZL-451-01-1 | ENG1/LEFT THRUST REVERSER COWL - GVI | INSP | GR1 | 0.5 |  |  | 16 M | A-CHECK |  | 61194 | 33158 | 2018-09-04 |  |  |  | 2020-01-04
Aircraft-40 | ZL-451-01-1 | ENG1/RIGHT THRUST REVERSER COWL - GVI | INSP | GR1 | 0.5 |  |  | 16 M | A-CHECK | A2.27 | 59788 | 32478 | 2018-04-20 |  |  |  | 2019-08-20
Aircraft-40 | ZL-451-01-1 | ENG2/LEFT THRUST REVERSER COWL - GVI | INSP | GR1 | 0.5 |  |  | 16 M | A-CHECK |  | 58429 | 31833 | 2017-11-28 |  |  |  | 2019-03-28
Aircraft-40 | ZL-451-01-1 | ENG2/RIGHT THRUST REVERSER COWL - GVI | INSP | GR1 | 0.5 |  |  | 16 M | A-CHECK | A4.26 | 58429 | 31833 | 2017-11-28 |  |  |  | 2019-03-28
Aircraft-40 | ZL-453-01-1 | ENG 1/ HOT SECTION/ ZONES 453-454 - GVI | INSP | GR1 | 0.2 |  |  | 16 M | A-CHECK |  | 61128 | 33130 | 2018-08-29 |  |  |  | 2019-12-29
Aircraft-40 | ZL-453-01-1 | ENG 2/ HOT SECTION/ ZONES 463-464 - GVI | INSP | GR1 | 0.2 |  |  | 16 M | A-CHECK |  | 59145 | 32170 | 2018-02-06 |  |  |  | 2019-06-06
Aircraft-40 | ZL-471-01-1 | PYLON 1 LEADING EDGE/LOWER FAIRING - GVI | INSP | GR1 | 1.5 |  |  | 24 M |  |  | 55726 | 30495 | 2017-02-25 |  |  |  | 2019-02-25
Aircraft-40 | ZL-471-01-1 | PYLON 2 LEADING EDGE/LOWER FAIRING - GVI | INSP | GR1 | 1.5 |  |  | 24 M |  |  | 55726 | 30495 | 2017-02-25 |  |  |  | 2019-02-25
Aircraft-40 | ZL-500-02-1 | LEFT WING LOWER SURFACE - GVI | INSP | GR1 | 2.5 | 7500 |  | 24 M |  |  | 55726 | 30495 | 2017-02-25 |  | 63226 |  | 2019-02-25
Aircraft-40 | ZL-500-02-1 | RIGHT WING LOWER SURFACE - GVI | INSP | GR1 | 2.5 | 7500 |  | 24 M |  |  | 55726 | 30495 | 2017-02-25 |  | 63226 |  | 2019-02-25
Aircraft-40 | ZL-500-03-1 | LEFT WING UPPER SURFACE - GVI | INSP | GR1 | 1.5 |  |  | 48 M |  |  | 48989 | 27107 | 2015-01-31 |  |  |  | 2019-01-31
Aircraft-40 | ZL-500-03-1 | RIGHT WING UPPER SURFACE - GVI | INSP | GR1 | 1.5 |  |  | 48 M |  |  | 48989 | 27107 | 2015-01-31 |  |  |  | 2019-01-31
Aircraft-40 | ZL-521-01-1 | LEFT WING, INB FIXED LEADING EDGE - GVI | INSP | GR1 | 1 |  |  | 24 M |  |  | 55726 | 30495 | 2017-02-25 |  |  |  | 2019-02-25
Aircraft-40 | ZL-521-01-1 | RIGHT WING, INB FIXED LEADING EDGE - GVI | INSP | GR1 | 1 |  |  | 24 M |  |  | 55726 | 30495 | 2017-02-25 |  |  |  | 2019-02-25
Aircraft-40 | ZL-522-01-1 | LEFT WING OUT FIXED LEADING EDGE - GVI | INSP | GR1 | 1.5 |  |  | 24 M |  |  | 55726 | 30495 | 2017-02-25 |  |  |  | 2019-02-25
Aircraft-40 | ZL-522-01-1 | RIGHT WING OUT FIXED LEADING EDGE - GVI | INSP | GR1 | 1.5 |  |  | 24 M |  |  | 55726 | 30495 | 2017-02-25 |  |  |  | 2019-02-25
Aircraft-40 | ZL-531-01-1 | LEFT FLAP TRACK 2 AND FAIRING - GVI | INSP | GR1 | 0.5 |  |  | 24 M |  |  | 55726 | 30495 | 2017-02-25 |  |  |  | 2019-02-25
Aircraft-40 | ZL-531-01-1 | RIGHT FLAP TRACK 2 AND FAIRING - GVI | INSP | GR1 | 0.5 |  |  | 24 M |  |  | 55726 | 30495 | 2017-02-25 |  |  |  | 2019-02-25
Aircraft-40 | ZL-531-02-1 | LEFT FLAP TRACK 2 AND FAIRING - GVI | INSP | GR1 | 0.5 |  |  | 72 M |  |  | 55726 | 30495 | 2017-02-25 |  |  |  | 2023-02-25
Aircraft-40 | ZL-531-02-1 | RIGHT FLAP TRACK 2 AND FAIRING - GVI | INSP | GR1 | 0.5 |  |  | 72 M |  |  | 55726 | 30495 | 2017-02-25 |  |  |  | 2023-02-25
Aircraft-40 | ZL-532-01-1 | LEFT FLAP TRACK 3 AND FAIRING - GVI | INSP | GR1 | 0.5 |  |  | 24 M |  |  | 55726 | 30495 | 2017-02-25 |  |  |  | 2019-02-25
Aircraft-40 | ZL-532-01-1 | RIGHT FLAP TRACK 3 AND FAIRING - GVI | INSP | GR1 | 0.5 |  |  | 24 M |  |  | 55726 | 30495 | 2017-02-25 |  |  |  | 2019-02-25
Aircraft-40 | ZL-532-02-1 | LEFT FLAP TRACK 3 AND FAIRING - GVI | INSP | GR1 | 0.5 |  |  | 72 M |  |  | 55726 | 30495 | 2017-02-25 |  |  |  | 2023-02-25
Aircraft-40 | ZL-532-02-1 | RIGHT FLAP TRACK 3 AND FAIRING - GVI | INSP | GR1 | 0.5 |  |  | 72 M |  |  | 55726 | 30495 | 2017-02-25 |  |  |  | 2023-02-25
Aircraft-40 | ZL-533-01-1 | LEFT FLAP TRACK 4 AND FAIRING - GVI | INSP | GR1 | 0.5 |  |  | 24 M |  |  | 55726 | 30495 | 2017-02-25 |  |  |  | 2019-02-25
Aircraft-40 | ZL-533-01-1 | RIGHT FLAP TRACK 4 AND FAIRING - GVI | INSP | GR1 | 0.5 |  |  | 24 M |  |  | 55726 | 30495 | 2017-02-25 |  |  |  | 2019-02-25
Aircraft-40 | ZL-533-02-1 | LEFT FLAP TRACK 4 AND FAIRING - GVI | INSP | GR1 | 0.5 |  |  | 72 M |  |  | 55726 | 30495 | 2017-02-25 |  |  |  | 2023-02-25
Aircraft-40 | ZL-533-02-1 | RIGHT FLAP TRACK 4 AND FAIRING - GVI | INSP | GR1 | 0.5 |  |  | 72 M |  |  | 55726 | 30495 | 2017-02-25 |  |  |  | 2023-02-25
Aircraft-40 | ZL-534-01-2 | LEFT WING TIP - GENERAL VISUAL INSPECTION | INSP | GR1 | 0.5 |  |  | 72 M |  |  | 55726 | 30495 | 2017-02-25 |  |  |  | 2023-02-25
Aircraft-40 | ZL-534-01-2 | RIGHT WING TIP - GENERAL VISUAL INSPECTION | INSP | GR1 | 0.5 |  |  | 72 M |  |  | 55726 | 30495 | 2017-02-25 |  |  |  | 2023-02-25
Aircraft-40 | ZL-540-01-1 | LEFT WING FUEL TANK - GVI | INSP | GR1 | 1.5 |  |  | 72 M |  |  | 55726 | 30495 | 2017-02-25 |  |  |  | 2023-02-25
Aircraft-40 | ZL-540-01-1 | RIGHT WING FUEL TANK - GVI | INSP | GR1 | 1.5 |  |  | 72 M |  |  | 55726 | 30495 | 2017-02-25 |  |  |  | 2023-02-25
Aircraft-40 | ZL-540-02-2 | LEFT WING FUEL TANK - GVI | INSP | GR1 | 2.5 |  |  | 144 M |  |  | 35209 | 20265 | 2011-03-31 |  |  |  | 2023-03-31
Aircraft-40 | ZL-540-02-2 | RIGHT WING FUEL TANK - GVI | INSP | GR1 | 2.5 |  |  | 144 M |  |  | 35209 | 20265 | 2011-03-31 |  |  |  | 2023-03-31
Aircraft-40 | ZL-550-01-1 | LEFT WING VENT SURGE TANK - GVI | INSP | GR1 | 0.5 |  |  | 144 M |  |  | 35209 | 20265 | 2011-03-31 |  |  |  | 2023-03-31
Aircraft-40 | ZL-550-01-1 | RIGHT WING VENT SURGE TANK - GVI | INSP | GR1 | 0.5 |  |  | 144 M |  |  | 35209 | 20265 | 2011-03-31 |  |  |  | 2023-03-31
Aircraft-40 | ZL-560-01-1 | LEFT WING OUTBOARD DRY BAY - GVI | INSP | GR1 | 0.5 |  |  | 144 M |  |  | 35209 | 20265 | 2011-03-31 |  |  |  | 2023-03-31
Aircraft-40 | ZL-560-01-1 | RIGHT WING OUTBOARD DRY BAY - GVI | INSP | GR1 | 0.5 |  |  | 144 M |  |  | 35209 | 20265 | 2011-03-31 |  |  |  | 2023-03-31
Aircraft-40 | ZL-571-02-1 | LEFT MAIN LANDING GEAR BAY - GVI | INSP | GR1 | 0.5 |  |  | 48 M |  |  | 48989 | 27107 | 2015-01-31 |  |  |  | 2019-01-31
Aircraft-40 | ZL-571-02-1 | RIGHT MAIN LANDING GEAR BAY - GVI | INSP | GR1 | 0.5 |  |  | 48 M |  |  | 48989 | 27107 | 2015-01-31 |  |  |  | 2019-01-31
Aircraft-40 | ZL-572-01-2 | LEFT OUTER WING SHROUD BOX - GVI | INSP | GR1 | 0.5 |  |  | 48 M |  |  | 48989 | 27107 | 2015-01-31 |  |  |  | 2019-01-31
Aircraft-40 | ZL-572-01-2 | RIGHT OUTER WING SHROUD BOX - GVI | INSP | GR1 | 0.5 |  |  | 48 M |  |  | 48989 | 27107 | 2015-01-31 |  |  |  | 2019-01-31
Aircraft-40 | ZL-573-01-1 | LEFT WING, INB FIXED TRAILING EDGE - GVI | INSP | GR1 | 0.5 |  |  | 24 M |  |  | 55726 | 30495 | 2017-02-25 |  |  |  | 2019-02-25
Aircraft-40 | ZL-573-01-1 | RIGHT WING, INB FIXED TRAILING EDGE - GVI | INSP | GR1 | 0.5 |  |  | 24 M |  |  | 55726 | 30495 | 2017-02-25 |  |  |  | 2019-02-25
Aircraft-40 | ZL-574-01-1 | LEFT OUTER WING FALSE SPAR BOX - GVI | INSP | GR1 | 0.5 |  |  | 24 M |  |  | 55726 | 30495 | 2017-02-25 |  |  |  | 2019-02-25
Aircraft-40 | ZL-574-01-1 | RIGHT OUTER WING FALSE SPARBOX - GVI | INSP | GR1 | 0.5 |  |  | 24 M |  |  | 55726 | 30495 | 2017-02-25 |  |  |  | 2019-02-25
Aircraft-40 | ZL-575-01-1 | LEFT WING OUT FIXED TRAILING EDGE - GVI | INSP | GR1 | 1.5 |  |  | 24 M |  |  | 55726 | 30495 | 2017-02-25 |  |  |  | 2019-02-25
Aircraft-40 | ZL-575-01-1 | RIGHT WING OUT FIXED TRAILING EDGE - GVI | INSP | GR1 | 1.5 |  |  | 24 M |  |  | 55726 | 30495 | 2017-02-25 |  |  |  | 2019-02-25
Aircraft-40 | ZL-590-01-1 | LEFT WING/AILERONS SYSTEM - GVI | INSP | GR1 | 0.5 |  |  | 48 M |  |  | 48989 | 27107 | 2015-01-31 |  |  |  | 2019-01-31
Aircraft-40 | ZL-590-01-1 | RIGHT WING/AILERONS SYSTEM - GVI | INSP | GR1 | 0.5 |  |  | 48 M |  |  | 48989 | 27107 | 2015-01-31 |  |  |  | 2019-01-31
Aircraft-40 | ZL-711-01-1 | NOSE GEAR AND NOSE GEAR DOORS - GVI | INSP | GR1 | 0.2 |  |  | 4 M | A-CHECK |  | 61194 | 33158 | 2018-09-04 |  |  |  | 2019-01-04
Aircraft-40 | ZL-731-01-1 | LEFT MAIN LANDING GEAR - GVI | INSP | GR1 | 0.2 |  |  | 4 M | A-CHECK |  | 61194 | 33158 | 2018-09-04 |  |  |  | 2019-01-04
Aircraft-40 | ZL-731-01-1 | RIGHT MAIN LANDING GEAR - GVI | INSP | GR1 | 0.2 |  |  | 4 M | A-CHECK |  | 61194 | 33158 | 2018-09-04 |  |  |  | 2019-01-04
Aircraft-40 | ZL-732-01-1 | LEFT MLG CYLINDER DOOR - GVI | INSP | GR1 | 0.2 |  |  | 4 M | A-CHECK |  | 61194 | 33158 | 2018-09-04 |  |  |  | 2019-01-04
Aircraft-40 | ZL-732-01-1 | RIGHT MLG CYLINDER DOOR - GVI | INSP | GR1 | 0.2 |  |  | 4 M | A-CHECK |  | 61194 | 33158 | 2018-09-04 |  |  |  | 2019-01-04
Aircraft-40 | ZL-733-01-1 | LEFT MLG SECONDARY DOOR - GVI | INSP | GR1 | 0.2 |  |  | 4 M | A-CHECK |  | 61194 | 33158 | 2018-09-04 |  |  |  | 2019-01-04
Aircraft-40 | ZL-733-01-1 | RIGHT MLG SECONDARY DOOR - GVI | INSP | GR1 | 0.2 |  |  | 4 M | A-CHECK |  | 61194 | 33158 | 2018-09-04 |  |  |  | 2019-01-04
Aircraft-40 | ZL-734-01-1 | LEFT MLG MAIN DOOR - GVI | INSP | GR1 | 0.2 |  |  | 4 M | A-CHECK |  | 61194 | 33158 | 2018-09-04 |  |  |  | 2019-01-04
Aircraft-40 | ZL-734-01-1 | RIGHT MLG MAIN DOOR - GVI | INSP | GR1 | 0.2 |  |  | 4 M | A-CHECK |  | 61194 | 33158 | 2018-09-04 |  |  |  | 2019-01-04
Aircraft-40 | ZL-811-01-1 | FWD AVIONICS COMPARTMENT DOOR - GVI | INSP | GR2 | 0.5 |  |  | 24 M |  |  | 55726 | 30495 | 2017-02-25 |  |  |  | 2019-02-25
Aircraft-40 | ZL-811-02-1 | FWD AVIONICS COMPARTMENT DOOR - GVI | INSP | GR2 | 0.5 |  |  | 144 M |  |  | 35209 | 20265 | 2011-03-31 |  |  |  | 2023-03-31
Aircraft-40 | ZL-812-01-1 | LATERAL AVIONICS COMPARTMENT DOOR - GVI | INSP | GR2 | 0.5 |  |  | 24 M |  |  | 55726 | 30495 | 2017-02-25 |  |  |  | 2019-02-25
Aircraft-40 | ZL-812-01-1 | LATERAL AVIONICS COMPARTMENT DOOR - GVI | INSP | GR2 | 0.5 |  |  | 24 M |  |  | 55726 | 30495 | 2017-02-25 |  |  |  | 2019-02-25
Aircraft-40 | ZL-812-02-1 | LATERAL AVIONICS COMPARTMENT DOOR - GVI | INSP | GR2 | 0.5 |  |  | 144 M |  |  | 35209 | 20265 | 2011-03-31 |  |  |  | 2023-03-31
Aircraft-40 | ZL-812-02-1 | LATERAL AVIONICS COMPARTMENT DOOR - GVI | INSP | GR2 | 0.5 |  |  | 144 M |  |  | 35209 | 20265 | 2011-03-31 |  |  |  | 2023-03-31
Aircraft-40 | ZL-824-01-1 | REAR AVIONICS COMPARTMENT DOOR - GVI | INSP | GR2 | 0.5 |  |  | 24 M |  |  | 55726 | 30495 | 2017-02-25 |  |  |  | 2019-02-25
Aircraft-40 | ZL-824-02-1 | REAR AVIONICS COMPARTMENT DOOR - GVI | INSP | GR2 | 0.5 |  |  | 144 M |  |  | 35209 | 20265 | 2011-03-31 |  |  |  | 2023-03-31
Aircraft-40 | ZL-825-01-1 | FWD CARGO COMPARTMENT DOOR - GVI | INSP | GR2 | 0.2 |  |  | 4 M | A-CHECK |  | 61194 | 33158 | 2018-09-04 |  |  |  | 2019-01-04
Aircraft-40 | ZL-825-02-1 | FWD CARGO COMPARTMENT DOOR - GVI | INSP | GR2 | 1 |  |  | 144 M |  |  | 35209 | 20265 | 2011-03-31 |  |  |  | 2023-03-31
Aircraft-40 | ZL-826-01-2 | AFT CARGO COMPARTMENT DOOR - GVI | INSP | GR2 | 0.2 |  |  | 4 M | A-CHECK |  | 61194 | 33158 | 2018-09-04 |  |  |  | 2019-01-04
Aircraft-40 | ZL-826-02-2 | AFT CARGO COMPARTMENT DOOR - GVI | INSP | GR2 | 1 |  |  | 144 M |  |  | 35209 | 20265 | 2011-03-31 |  |  |  | 2023-03-31
Aircraft-40 | ZL-831-01-1 | LEFT FWD PAX/CREW DOOR AND DOORSTOPS - GVI | INSP | GR2 | 0.2 |  |  | 4 M | A-CHECK |  | 61194 | 33158 | 2018-09-04 |  |  |  | 2019-01-04
Aircraft-40 | ZL-831-01-1 | LEFT AFT PAX/CREW DOOR AND DOOR STOPS -GVI | INSP | GR2 | 0.2 |  |  | 4 M | A-CHECK |  | 61194 | 33158 | 2018-09-04 |  |  |  | 2019-01-04
Aircraft-40 | ZL-831-01-1 | RIGHT FWD PAX/CREW DOOR AND DOOR STOPS-GVI | INSP | GR2 | 0.2 |  |  | 4 M | A-CHECK |  | 61194 | 33158 | 2018-09-04 |  |  |  | 2019-01-04
Aircraft-40 | ZL-831-01-1 | RIGHT AFT PAX/CREW DOOR AND DOOR STOPS-GVI | INSP | GR2 | 0.2 |  |  | 4 M | A-CHECK |  | 61194 | 33158 | 2018-09-04 |  |  |  | 2019-01-04
Aircraft-40 | ZL-831-02-1 | LEFT FWD PASSENGER/CREW DOOR - GVI | INSP | GR2 | 0.5 |  |  | 144 M |  |  | 35209 | 20265 | 2011-03-31 |  |  |  | 2023-03-31
Aircraft-40 | ZL-831-02-1 | LEFT AFT PASSENGER/CREW DOOR - GVI | INSP | GR2 | 0.5 |  |  | 144 M |  |  | 35209 | 20265 | 2011-03-31 |  |  |  | 2023-03-31
Aircraft-40 | ZL-831-02-1 | RIGHT FWD PASSENGER/CREW DOOR - GVI | INSP | GR2 | 0.5 |  |  | 144 M |  |  | 35209 | 20265 | 2011-03-31 |  |  |  | 2023-03-31
Aircraft-40 | ZL-831-02-1 | RIGHT AFT PASSENGER/CREW DOOR - GVI | INSP | GR2 | 0.5 |  |  | 144 M |  |  | 35209 | 20265 | 2011-03-31 |  |  |  | 2023-03-31
Aircraft-40 | ZL-834-05-1 | LEFT PAX COMPARTMENT EMERGENCY EXIT - GVI | INSP | GR2 | 0.5 |  |  | 48 M |  |  | 48989 | 27107 | 2015-01-31 |  |  |  | 2019-01-31
Aircraft-40 | ZL-834-05-1 | RIGHT PAX COMPARTMENT EMERGENCY EXIT - GVI | INSP | GR2 | 0.5 |  |  | 48 M |  |  | 48989 | 27107 | 2015-01-31 |  |  |  | 2019-01-31
Aircraft-40 | ZL-834-06-1 | LEFT PAX COMPARTMENT EMERGENCY EXIT - GVI | INSP | GR2 | 0.5 |  |  | 72 M |  |  | 55726 | 30495 | 2017-02-25 |  |  |  | 2023-02-25
Aircraft-40 | ZL-834-06-1 | RIGHT PAX COMPARTMENT EMERGENCY EXIT - GVI | INSP | GR2 | 0.5 |  |  | 72 M |  |  | 55726 | 30495 | 2017-02-25 |  |  |  | 2023-02-25
Aircraft-40 | 202800-TP-1 | ELECTRICAL ROUTING SYST/BONDING LEADS - DI | INSP | GR1 | 2.5 |  |  | 24 M |  |  | 55726 | 30495 | 2017-02-08 |  |  |  | 2019-02-08
Aircraft-40 | 202800-TP-1 | ELECTRICAL ROUTING SYST/BONDING LEADS - DI | INSP | GR1 | 2.5 |  |  | 24 M |  |  | 55726 | 30495 | 2017-02-08 |  |  |  | 2019-02-08
Aircraft-40 | 202800-TP-1 | ELECTRICAL ROUTING SYST/BONDING LEADS - DI | INSP | GR1 | 2.5 |  |  | 24 M |  |  | 55726 | 30495 | 2017-02-08 |  |  |  | 2019-02-08
Aircraft-40 | 202800-TP-1 | ELECTRICAL ROUTING SYST/BONDING LEADS - DI | INSP | GR1 | 2.5 |  |  | 24 M |  |  | 55726 | 30495 | 2017-02-08 |  |  |  | 2019-02-08
Aircraft-40 | 202800-TP-1 | ELECTRICAL ROUTING SYST/BONDING LEADS - DI | INSP | GR2 | 2.5 |  |  | 24 M |  |  | 55726 | 30495 | 2017-02-08 |  |  |  | 2019-02-08
Aircraft-40 | 212600-TP-1 | AVIONICS EQUIPMENT VENTILATION DUCTS - DI | INSP | GR2 | 0.5 | 24000 |  |  |  |  | 55726 | 30495 | 2017-02-25 |  | 79726
Aircraft-40 | 215242-TP-1 | INJECTOR - WATER - GVI | INSP | GR2 | 1 | 24000 |  |  |  |  | 41520 | 23471 | 2013-01-17 |  | 65520
Aircraft-40 | 215242-TP-1 | INJECTOR - WATER - GVI | INSP | GR2 | 1 | 24000 |  |  |  |  | 41520 | 23471 | 2013-01-17 |  | 65520
Aircraft-40 | 216000-TP-2 | TRIM AIR PR REGULATING VALVE FILTER - R/I | LUB | GR2 | 3 | 12000 |  |  |  | A3.24 | 52320 | 28746 | 2016-01-21 |  | 64320
Aircraft-40 | 216000-TP-2 | TRIM AIR PR REGULATING VALVE FILTER - L/CK | TEST | GR2 | 0.2 | 12000 |  |  |  | A3.24 | 52320 | 28746 | 2016-01-21 |  | 64320
Aircraft-40 | 216000-TP-2 | COCKPIT / CABIN TEMPERATURE CONTROL - F/C | TEST | GR2 | 1 | 12000 |  |  |  | A3.24 | 52320 | 28746 | 2016-01-21 |  | 64320
Aircraft-40 | 227000-TP-1 | FLIGHT MANAGEMENT SYSTEM (FMS) - CHECK | INSP | GR4 | 0.3 | 750 | 750 | 4 M | A-CHECK | C10.1 | 61194 | 33158 | 2018-09-04 | C11.1 | 61944 | 33908 | 2019-01-04
Aircraft-40 | 237100-TP-1 | COCKPIT/VOICE RECORDER SYST/BULK ERASE-F/C | TEST | GR4 | 0.2 | 1500 |  |  | A-CHECK |  | 60492 | 32817 | 2018-06-28 |  | 61992
Aircraft-40 | 240004-TP-1 | LH WING ELECTRICAL ROUTING SYST TPS - LUB | LUB | GR4 | 1.5 |  |  | 36 M |  |  | 55726 | 30495 | 2017-02-25 |  |  |  | 2020-02-25
Aircraft-40 | 240004-TP-1 | RH WING ELECTRICAL ROUTING SYST TPS - LUB | LUB | GR4 | 1.5 |  |  | 36 M |  |  | 55726 | 30495 | 2017-02-25 |  |  |  | 2020-02-25
Aircraft-40 | 240005-TP-1 | LH WING ELECTRICAL ROUTING SYST TPS - LUB | LUB | GR4 | 1.5 |  |  | 36 M |  |  | 55726 | 30495 | 2017-02-25 |  |  |  | 2020-02-25
Aircraft-40 | 240005-TP-1 | RH WING ELECTRICAL ROUTING SYST TPS - LUB | LUB | GR4 | 1.5 |  |  | 36 M |  |  | 55726 | 30495 | 2017-02-25 |  |  |  | 2020-02-25
Aircraft-40 | 240006-TP-1 | LH MLG BAY ELECT. ROUTING SYST TPS - LUB | LUB | GR4 | 1.5 |  |  | 36 M |  |  | 55726 | 30495 | 2017-02-25 |  |  |  | 2020-02-25
Aircraft-40 | 240006-TP-1 | RH MLG BAY ELECT. ROUTING SYST TPS - LUB | LUB | GR4 | 1.5 |  |  | 36 M |  |  | 55726 | 30495 | 2017-02-25 |  |  |  | 2020-02-25
Aircraft-40 | 240007-TP-1 | LH WING ELECTRICAL ROUTING SYST TPS - LUB | LUB | GR4 | 1 |  |  | 36 M |  |  | 55726 | 30495 | 2017-02-25 |  |  |  | 2020-02-25
Aircraft-40 | 240007-TP-1 | RH WING ELECTRICAL ROUTING SYST TPS - LUB | LUB | GR4 | 1 |  |  | 36 M |  |  | 55726 | 30495 | 2017-02-25 |  |  |  | 2020-02-25
Aircraft-40 | 240008-TP-1 | LH WING ELECT. ROUTING SYSTEM TPS - LUB | LUB | GR4 | 1 |  |  | 36 M |  |  | 55726 | 30495 | 2017-02-25 |  |  |  | 2020-02-25
Aircraft-40 | 240008-TP-1 | RH WING ELECT. ROUTING SYSTEM TPS - LUB | LUB | GR4 | 1 |  |  | 36 M |  |  | 55726 | 30495 | 2017-02-25 |  |  |  | 2020-02-25
Aircraft-40 | 240009-TP-1 | LEFT WING ELECTRICAL ROUTING - SVC | LUB | GR4 | 1.5 |  |  | 72 M |  |  | 55726 | 30495 | 2017-02-25 |  |  |  | 2023-02-25
Aircraft-40 | 240009-TP-1 | RIGHT WING ELECTRICAL ROUTING - SVC | LUB | GR4 | 1.5 |  |  | 72 M |  |  | 55726 | 30495 | 2017-02-25 |  |  |  | 2023-02-25
Aircraft-40 | 240010-TP-1 | ELECTRICAL CONDUITS END FITTINGS - SVC | LUB | GR4 | 1 |  |  | 144 M |  |  | 35209 | 20265 | 2011-03-31 |  |  |  | 2023-03-31
Aircraft-40 | 240010-TP-1 | ELECTRICAL CONDUITS END FITTINGS - SVC | LUB | GR4 | 1 |  |  | 144 M |  |  | 35209 | 20265 | 2011-03-31 |  |  |  | 2023-03-31
Aircraft-40 | 240011-TP-1 | A/C ELECT. ROUTING SYSTEM TPS - LUB | LUB | GR4 | 1.5 |  |  | 72 M |  |  | 55726 | 30495 | 2017-02-25 |  |  |  | 2023-02-25
Aircraft-40 | 240012-TP-1 | AFT FUS ELECT. ROUTING SYSTEM TPS - LUB | LUB | GR4 | 1 |  |  | 36 M |  |  | 55726 | 30495 | 2017-02-25 |  |  |  | 2020-02-25
Aircraft-40 | 240013-TP-1 | VERTICAL STAB ELECT. ROUTING SYST TPS -LUB | LUB | GR4 | 2 |  |  | 36 M |  |  | 55726 | 30495 | 2017-02-25 |  |  |  | 2020-02-25
Aircraft-40 | 240015-TP-1 | ELECTRICAL CONDUITS END FITTINGS - SVC | LUB | GR4 | 1.5 |  |  | 144 M |  |  | 35209 | 20265 | 2011-03-31 |  |  |  | 2023-03-31
Aircraft-40 | 240016-TP-1 | LH HORIZ STAB ELECT. ROUTING SYST TPS-LUB | LUB | GR4 | 1 |  |  | 36 M |  |  | 55726 | 30495 | 2017-02-25 |  |  |  | 2020-02-25
Aircraft-40 | 240016-TP-1 | RH HORIZ STAB ELECT. ROUTING SYST TPS-LUB | LUB | GR4 | 1 |  |  | 36 M |  |  | 55726 | 30495 | 2017-02-25 |  |  |  | 2020-02-25
Aircraft-40 | 240017-TP-1 | CIRCUIT BREAKERS - OPERATIONAL CHECK | INSP | GR4 | 1 |  |  | 36 M |  |  | 55726 | 30495 | 2017-02-25 |  |  |  | 2020-02-25
Aircraft-40 | 251000-TP-1 | A/C DOCUMENTATION AT ARRIVAL - CHECK | INSP | GR2 | 0.2 | 750 | 750 | 4 M | A-CHECK |  | 61194 | 33158 | 2018-09-04 |  | 61944 | 33908 | 2019-01-04
Aircraft-40 | 251000-TP-1 | A/C DOCUMENTATION BEFORE DELIVERY - CHECK | FEAC | GR2 | 0.2 | 750 | 750 | 4 M | A-CHECK |  | 61194 | 33158 | 2018-09-04 |  | 61944 | 33908 | 2019-01-04
Aircraft-40 | 251100-TP-1 | FLIGHT COMPARTMENT SEATS - GVI | INSP | ICH | 0.6 | 750 | 750 | 4 M | A-CHECK |  | 61194 | 33158 | 2018-09-04 |  | 61944 | 33908 | 2019-01-04
Aircraft-40 | 251100-TP-3 | FLIGHT COMPARTMENT SYSTEM - GVI | INSP | ICH | 0.6 | 750 | 750 | 4 M | A-CHECK |  | 61194 | 33158 | 2018-09-04 |  | 61944 | 33908 | 2019-01-04
Aircraft-40 | 252331-TP-1 | NECESSARY PROCEDURES TO INSP. - REMOVE | ABAC | ICH | 3 |  |  | 36 M |  |  | 55726 | 30495 | 2017-02-25 |  |  |  | 2020-02-25
Aircraft-40 | 252331-TP-1 | FWD 'PAX' CABIN LOWER SIDEWALL PANELS - DI | INSP | GR2 | 1.5 |  |  | 36 M |  |  | 55726 | 30495 | 2017-02-25 |  |  |  | 2020-02-25
Aircraft-40 | 252331-TP-1 | FWD 'PAX' CABIN LOWER SIDEWALL PANELS - DI | INSP | ICH | 0.5 |  |  | 36 M |  |  | 55726 | 30495 | 2017-02-25 |  |  |  | 2020-02-25
Aircraft-40 | 252331-TP-1 | FINAL CONFIGURATION AFTER INSP. - INSTALL | FEAC | GR2 | 0.5 |  |  | 36 M |  |  | 55726 | 30495 | 2017-02-25 |  |  |  | 2020-02-25
Aircraft-40 | 252331-TP-1 | FINAL CONFIGURATION AFTER INSP. - INSTALL | FEAC | ICH | 1.5 |  |  | 36 M |  |  | 55726 | 30495 | 2017-02-25 |  |  |  | 2020-02-25
Aircraft-40 | 252331-TP-1 | NECESSARY PROCEDURES TO INSP. - REMOVE | ABAC | ICH | 3 |  |  | 36 M |  |  | 55726 | 30495 | 2017-02-25 |  |  |  | 2020-02-25
Aircraft-40 | 252331-TP-1 | MID 'PAX' CABIN LOWER SIDEWALL PANELS - DI | INSP | GR2 | 1.5 |  |  | 36 M |  |  | 55726 | 30495 | 2017-02-25 |  |  |  | 2020-02-25
Aircraft-40 | 252331-TP-1 | MID 'PAX' CABIN LOWER SIDEWALL PANELS - DI | INSP | ICH | 0.5 |  |  | 36 M |  |  | 55726 | 30495 | 2017-02-25 |  |  |  | 2020-02-25
Aircraft-40 | 252331-TP-1 | FINAL CONFIGURATION AFTER INSP. - INSTALL | FEAC | GR2 | 0.5 |  |  | 36 M |  |  | 55726 | 30495 | 2017-02-25 |  |  |  | 2020-02-25
Aircraft-40 | 252331-TP-1 | FINAL CONFIGURATION AFTER INSP. - INSTALL | FEAC | ICH | 1.5 |  |  | 36 M |  |  | 55726 | 30495 | 2017-02-25 |  |  |  | 2020-02-25
Aircraft-40 | 252331-TP-1 | NECESSARY PROCEDURES TO INSP. - REMOVE | ABAC | ICH | 3 |  |  | 36 M |  |  | 55726 | 30495 | 2017-02-25 |  |  |  | 2020-02-25
Aircraft-40 | 252331-TP-1 | AFT 'PAX' CABIN LOWER SIDEWALL PANELS - DI | INSP | GR2 | 1.5 |  |  | 36 M |  |  | 55726 | 30495 | 2017-02-25 |  |  |  | 2020-02-25
Aircraft-40 | 252331-TP-1 | AFT 'PAX' CABIN LOWER SIDEWALL PANELS - DI | INSP | ICH | 0.5 |  |  | 36 M |  |  | 55726 | 30495 | 2017-02-25 |  |  |  | 2020-02-25
Aircraft-40 | 252331-TP-1 | FINAL CONFIGURATION AFTER INSP. - INSTALL | FEAC | GR2 | 0.5 |  |  | 36 M |  |  | 55726 | 30495 | 2017-02-25 |  |  |  | 2020-02-25
Aircraft-40 | 252331-TP-1 | FINAL CONFIGURATION AFTER INSP. - INSTALL | FEAC | ICH | 1.5 |  |  | 36 M |  |  | 55726 | 30495 | 2017-02-25 |  |  |  | 2020-02-25
Aircraft-40 | 253000-TP-1 | FWD GALLEY 'G2' FILTER - REPLACEMENT | LUB | GR2 | 0.2 | 750 | 750 | 4 M | A-CHECK |  | 61194 | 33158 | 2018-09-04 |  | 61944 | 33908 | 2019-01-04
Aircraft-40 | 253000-TP-1 | AFT GALLEY 'G5' FILTER - REPLACEMENT | LUB | GR2 | 0.5 | 750 | 750 | 4 M | A-CHECK |  | 61194 | 33158 | 2018-09-04 |  | 61944 | 33908 | 2019-01-04
Aircraft-40 | 253000-TP-7 | BUFFET/GALLEY SYST/WASTE COMPART/DOOR - DI | INSP | GR2 | 0.5 | 750 | 750 | 4 M | A-CHECK |  | 61194 | 33158 | 2018-09-04 |  | 61944 | 33908 | 2019-01-04
Aircraft-40 | 255000-TP-1 | FWD CARGO COMPARTMENT - DI/LUB | INSP | GR2 | 0.2 | 1500 | 1500 | 8 M | A-CHECK |  | 60492 | 32817 | 2018-06-28 |  | 61992 | 34317 | 2019-02-28
Aircraft-40 | 255000-TP-1 | AFT CARGO COMPARTMENT - DI/LUB | INSP | GR2 | 0.2 | 1500 | 1500 | 8 M | A-CHECK |  | 60492 | 32817 | 2018-06-28 |  | 61992 | 34317 | 2019-02-28
Aircraft-40 | 255000-TP-2 | FWD CARGO COMPARTMENT SYST/PDU ROLLERS -DI | INSP | GR2 | 0.2 | 2000 |  |  | A-CHECK |  | 61194 | 33158 | 2018-09-04 |  | 63194
Aircraft-40 | 255000-TP-2 | AFT CARGO COMPARTMENT SYST/PDU ROLLERS -DI | INSP | GR2 | 0.2 | 2000 |  |  | A-CHECK |  | 61194 | 33158 | 2018-09-04 |  | 63194
Aircraft-40 | 256000-TP-2 | EMERGENCY EQUIPMENT SYSTEM - CHECK | INSP | GR2 | 0.2 | 750 | 750 | 4 M | A-CHECK |  | 61194 | 33158 | 2018-09-04 |  | 61944 | 33908 | 2019-01-04
Aircraft-40 | 256500-TP-1 | COCKPIT FLASH LIGHTS - OP/C | INSP | GR2 | 0.2 | 750 | 750 | 4 M | A-CHECK |  | 61194 | 33158 | 2018-09-04 |  | 61944 | 33908 | 2019-01-04
Aircraft-40 | 275118-TP-1 | LH FLAPS ASYMMETRY - APPU - DI | INSP | GR1 | 1 | 7500 |  |  |  |  | 55726 | 30495 | 2017-02-25 |  | 63226
Aircraft-40 | 275118-TP-1 | RH FLAPS ASYMMETRY - APPU - DI | INSP | GR1 | 1 | 7500 |  |  |  |  | 55726 | 30495 | 2017-02-25 |  | 63226
Aircraft-40 | 276000-TP-1 | SPOILERS AND SPEED BRAKES ACTUATION - C/K | TF | GR1 | 0.5 | 750 | 750 | 4 M | A-CHECK |  | 61194 | 33158 | 2018-09-04 |  | 61944 | 33908 | 2019-01-04
Aircraft-40 | 276000-TP-1 | SPOILERS AND SPEED BRAKES ACTUATION - C/K | TF | GR1 | 0.5 | 750 | 750 | 4 M | A-CHECK |  | 61194 | 33158 | 2018-09-04 |  | 61944 | 33908 | 2019-01-04
Aircraft-40 | 278118-TP-1 | LH SLATS ASYMMETRY - APPU - DI | INSP | GR1 | 1 | 7500 |  |  |  |  | 55726 | 30495 | 2017-02-25 |  | 63226
Aircraft-40 | 278118-TP-1 | RH SLATS ASYMMETRY - APPU - DI | INSP | GR1 | 1 | 7500 |  |  |  |  | 55726 | 30495 | 2017-02-25 |  | 63226
Aircraft-40 | 282100-TP-1 | ENGINE PYLON 1 FUEL FIDE PIPE SEALS - R/I | LUB | GR1 | 11.5 | 24000 | 18000 | 80 M |  |  | 41520 | 23471 | 2013-01-17 |  | 65520 | 41471 | 2019-09-17
Aircraft-40 | 282100-TP-1 | ENGINE PYLON 1 FUEL FIDE PIPE - LEAK/CHECK | TEST | GR1 | 1.5 | 24000 | 18000 | 80 M |  |  | 41520 | 23471 | 2013-01-17 |  | 65520 | 41471 | 2019-09-17
Aircraft-40 | 282100-TP-1 | ENGINE PYLON 2 FUEL FIDE PIPE SEALS - R/I | LUB | GR1 | 11.5 | 24000 | 18000 | 80 M |  |  | 41520 | 23471 | 2013-01-17 |  | 65520 | 41471 | 2019-09-17
Aircraft-40 | 282100-TP-1 | ENGINE PYLON 2 FUEL FIDE PIPE - LEAK/CHECK | TEST | GR1 | 1.5 | 24000 | 18000 | 80 M |  |  | 41520 | 23471 | 2013-01-17 |  | 65520 | 41471 | 2019-09-17
Aircraft-40 | 310000-TP-2 | INDICATING/RECORDING SYSTEMS -REMOVE+CLEAN | INSP | GR4 | 0.5 | 3000 | 3000 | 16 M | A-CHECK |  | 59788 | 32478 | 2018-04-20 |  | 62788 | 35478 | 2019-08-20
Aircraft-40 | 310000-TP-2 | INDICATING/RECORDING SYSTEMS -INSTALL+F/CK | TEST | GR4 | 1 | 3000 | 3000 | 16 M | A-CHECK |  | 59788 | 32478 | 2018-04-20 |  | 62788 | 35478 | 2019-08-20
Aircraft-40 | 310000-TP-3 | INDICATING/RECORDING SYSTEMS - CLEAN/DI | INSP | GR4 | 3.5 | 7500 | 5000 | 24 M |  |  | 55726 | 30495 | 2017-02-25 |  | 63226 | 35495 | 2019-02-25
Aircraft-40 | 310000-TP-4 | AVIONICS COMPART/RACKS AND FILTERS -REMOVE | ABAC | GR4 | 8 | 15000 | 10000 | 48 M |  |  | 55726 | 30495 | 2017-02-25 |  | 70726 | 40495 | 2021-02-25
Aircraft-40 | 310000-TP-4 | AVIONICS COMPART/RACKS AND FILTERS - CLEAN | LUB | GR2 | 1.5 | 15000 | 10000 | 48 M |  |  | 55726 | 30495 | 2017-02-25 |  | 70726 | 40495 | 2021-02-25
Aircraft-40 | 310000-TP-4 | AVIONICS COMPART/RACKS AND FILTERS - CLEAN | LUB | GR4 | 6 | 15000 | 10000 | 48 M |  |  | 55726 | 30495 | 2017-02-25 |  | 70726 | 40495 | 2021-02-25
Aircraft-40 | 310000-TP-4 | AVIONICS COMPART/RACKS AND FILTERS-INSTALL | FEAC | GR4 | 3.5 | 15000 | 10000 | 48 M |  |  | 55726 | 30495 | 2017-02-25 |  | 70726 | 40495 | 2021-02-25
Aircraft-40 | 310000-TP-4 | AVIONICS COMPART/RACKS AND FILTERS - OP/C | TEST | GR4 | 20 | 15000 | 10000 | 48 M |  |  | 55726 | 30495 | 2017-02-25 |  | 70726 | 40495 | 2021-02-25
Aircraft-40 | 316322-TP-1 | DISPLAY UNIT - CHECK | TEST | GR4 | 1 | 2400 |  |  | A-CHECK |  | 60492 | 32817 | 2018-06-28 |  | 62892
Aircraft-40 | 316322-TP-2 | DISPLAY UNIT BRIGHTNESS - F/C | TEST | GR4 | 1 | 1200 |  |  | A-CHECK |  | 61194 | 33158 | 2018-09-04 |  | 62394
Aircraft-40 | 330000-TP-1 | COCKPIT/EXTERIOR/INTERIOR LIGHTS SYST-V/CK | TEST | GR4 | 1 | 750 | 750 | 4 M | A-CHECK |  | 61194 | 33158 | 2018-09-04 |  | 61944 | 33908 | 2019-01-04
Aircraft-40 | 341115-TP-1 | PITOT PROBE PHISICAL DAMAGE - DI | INSP | GR4 | 2 | 7500 | 5000 | 24 M |  |  | 55726 | 30495 | 2017-02-25 |  | 63226 | 35495 | 2019-02-25
Aircraft-40 | 341300-TP-1 | AIR DATA SYSTEM/ADM ACCURACY - F/C | TEST | GR4 | 4 |  |  | 48 M |  |  | 55726 | 30495 | 2017-02-25 |  |  |  | 2021-02-25
Aircraft-40 | 344200-TP-2 | RADIO ALTIMETER SYST/EXTERNAL SURFACE -CLN | LUB | GR4 | 1 |  |  | 6 M | A-CHECK |  | 61194 | 33158 | 2018-09-04 |  |  |  | 2019-03-04
Aircraft-40 | 353000-TP-5 | PORTABLE OXYG.SYST/VALIDITY DATE MASKS-C/K | INSP | GR2 | 0.5 | 7500 | 5000 | 24 M |  | C11.1 | 55726 | 30495 | 2017-02-25 |  | 63226 | 35495 | 2019-02-25
Aircraft-40 | 361100-TP-1 | PYLON 1 DUCT SLEEVES COMBO SEALS - LK/C | INSP | GR1 | 1 |  |  | 40 M |  |  | 55726 | 30495 | 2017-02-25 |  |  |  | 2020-06-25
Aircraft-40 | 361100-TP-1 | PYLON 2 DUCT SLEEVES COMBO SEALS - LK/C | INSP | GR1 | 1 |  |  | 40 M |  |  | 55726 | 30495 | 2017-02-25 |  |  |  | 2020-06-25
Aircraft-40 | 381448-TP-1 | OVERFLOW CONTROL CABLE AND HANDLE - INSP | INSP | GR2 | 1 | 1500 | 1500 | 8 M | A-CHECK |  | 60492 | 32817 | 2018-06-28 |  | 61992 | 34317 | 2019-02-28
Aircraft-40 | 381448-TP-1 | OVERFLOW CONTROL CABLE AND HANDLE - INSP | INSP | GR2 | 1 | 1500 | 1500 | 8 M | A-CHECK |  | 60492 | 32817 | 2018-06-28 |  | 61992 | 34317 | 2019-02-28
Aircraft-40 | 494251-TP-1 | APIC/STARTER MOTOR/WEAR IND.- V/CK | INSP | GR1 | 0.2 | 750 |  |  | A-CHECK |  | 61194 | 33158 | 2018-09-04 |  | 61944
Aircraft-40 | 497000-TP-1 | APU OPERATIONAL HOURS AND CYCLES - CHK | TEST | GR1 | 0.2 | 750 | 750 | 4 M | A-CHECK |  | 61194 | 33158 | 2018-09-04 |  | 61944 | 33908 | 2019-01-04
Aircraft-40 | 525111-TP-1 | COCKPIT DOOR ADJUSTMENT - FUNCTIONAL CHECK | INSP | GR2 | 3 |  |  | 16 M | A-CHECK |  | 61194 | 33158 | 2018-09-04 |  |  |  | 2020-01-04
Aircraft-40 | 545000-TP-1 | PYLONS SYST/SEALANT/CANTILEVER ZONE'A' -DI | INSP | GR1 | 0.5 |  |  | 24 M |  |  | 55726 | 30495 | 2017-02-25 |  |  |  | 2019-02-25
Aircraft-40 | 545000-TP-1 | PYLONS SYST/SEALANT/CANTILEVER ZONE'A' -DI | INSP | GR1 | 0.5 |  |  | 24 M |  |  | 55726 | 30495 | 2017-02-25 |  |  |  | 2019-02-25
Aircraft-40 | 553600-TP-1 | VERT.STABILIZER/RUDDER ATTACH FITTINGS-C/K | INSP | GR1 | 5 |  |  | 72 M |  |  | 55726 | 30495 | 2017-02-25 |  |  |  | 2023-02-25
Aircraft-40 | 561000-TP-1 | COCKPIT LEFT WINDOWS # 1, 2 AND 3 - DI | INSP | GR2 | 0.2 |  |  | 4 M | A-CHECK |  | 61194 | 33158 | 2018-09-04 |  |  |  | 2019-01-04
Aircraft-40 | 561000-TP-1 | COCKPIT RIGHT WINDOWS # 1, 2 AND 3 - DI | INSP | GR2 | 0.2 |  |  | 4 M | A-CHECK |  | 61194 | 33158 | 2018-09-04 |  |  |  | 2019-01-04
Aircraft-40 | 561000-TP-2 | LEFT/RIGHT FRONT WINDSHIELD (OUTSIDE) - DI | INSP | GR2 | 3 |  |  | 20 M | A-CHECK |  | 57064 | 31161 | 2017-07-13 |  |  |  | 2019-03-13
Aircraft-40 | 562113-TP-1 | PAX CABIN WINDOWS - DETAILED INSPECTION | INSP | GR2 | 1.5 | 750 | 750 | 4 M | A-CHECK |  | 61194 | 33158 | 2018-09-04 |  | 61944 | 33908 | 2019-01-04
Aircraft-40 | 562113-TP-2 | CABIN WINDOW BLIND AND WINDOW PANE - CLEAN | INSP | GR2 | 1 | 750 | 750 | 4 M | A-CHECK |  | 61194 | 33158 | 2018-09-04 |  | 61944 | 33908 | 2019-01-04
Aircraft-40 | 711300-TP-1 | ENGINE 1/FAN COWL PLACARD/MARKINGS - GVI | INSP | GR1 | 0.2 | 750 | 750 | 4 M | A-CHECK |  | 61194 | 33158 | 2018-09-04 |  | 61944 | 33908 | 2019-01-04
Aircraft-40 | 711300-TP-1 | ENGINE 2/FAN COWL PLACARD/MARKINGS - GVI | INSP | GR1 | 0.2 | 750 | 750 | 4 M | A-CHECK |  | 61194 | 33158 | 2018-09-04 |  | 61944 | 33908 | 2019-01-04
Aircraft-40 | 730000-TP-1 | ELECTRONIC CONTROL UNIT (ECU) - OP/C | INSP | GR4 | 0.2 | 1200 |  |  | A-CHECK |  | 61194 | 33158 | 2018-09-04 |  | 62394
Aircraft-40 | 742130-TP-1 | ENG #1/SPARK IGNITER - CHANGE/REPLACE | LUB | GR1 | 0.5 | 750 | 750 | 4 M | A-CHECK |  | 61128 | 33130 | 2018-08-29 |  | 61878 | 33880 | 2018-12-29
Aircraft-40 | 742130-TP-1 | ENG #2/SPARK IGNITER - CHANGE/REPLACE | MONT | GR1 | 0.5 | 750 | 750 | 4 M | A-CHECK |  | 61194 | 33158 | 2018-09-04 |  | 61944 | 33908 | 2019-01-04
Aircraft-40 | 781111-TP-1 | ENGINE 1/ EXHAUST NOZZLE - DI | INSP | GR1 | 0.2 | 750 | 750 | 4 M | A-CHECK |  | 61194 | 33158 | 2018-09-04 |  | 61944 | 33908 | 2019-01-04
Aircraft-40 | 781111-TP-1 | ENGINE 2/ EXHAUST NOZZLE - DI | INSP | GR1 | 0.2 | 750 | 750 | 4 M | A-CHECK |  | 61194 | 33158 | 2018-09-04 |  | 61944 | 33908 | 2019-01-04
Aircraft-40 | 781112-TP-1 | ENGINE 1 / CENTERBODY NUTS - C/K | INSP | GR1 | 1 | 750 | 750 | 4 M | A-CHECK |  | 61194 | 33158 | 2018-09-04 |  | 61944 | 33908 | 2019-01-04
Aircraft-40 | 781112-TP-1 | ENGINE 2 / CENTERBODY NUTS - C/K | INSP | GR1 | 1 | 750 | 750 | 4 M | A-CHECK |  | 61194 | 33158 | 2018-09-04 |  | 61944 | 33908 | 2019-01-04
Aircraft-41 | 200001-02-1 | ELECTRICAL ROUTING SYSTEM - CHECK | INSP | GR4 | 4 |  |  | 72 M |  |  | 49681 | 29473 | 2014-10-26 |  |  |  | 2020-10-26
Aircraft-41 | 200001-02-1 | ELECTRICAL ROUTING SYSTEM - CHECK | INSP | GR4 | 4 |  |  | 72 M |  |  | 49681 | 29473 | 2014-10-26 |  |  |  | 2020-10-26
Aircraft-41 | 200002-01-1 | ELECTRICAL ROUTING SYSTEM - GVI | INSP | GR4 | 1 |  |  | 36 M |  | C12.1 | 56523 | 32792 | 2016-11-03 |  |  |  | 2019-11-03
Aircraft-41 | 200002-01-1 | ELECTRICAL ROUTING SYSTEM - GVI | INSP | GR4 | 1 |  |  | 36 M |  | C12.1 | 56523 | 32792 | 2016-11-03 |  |  |  | 2019-11-03
Aircraft-41 | 200003-01-1 | ELECTRICAL ROUTING SYSTEM - GVI | INSP | GR1 | 1 |  |  | 72 M |  |  | 49681 | 29473 | 2014-10-26 |  |  |  | 2020-10-26
Aircraft-41 | 200003-01-1 | ELECTRICAL ROUTING SYSTEM - GVI | INSP | GR4 | 0.5 |  |  | 72 M |  |  | 49681 | 29473 | 2014-10-26 |  |  |  | 2020-10-26
Aircraft-41 | 200003-02-1 | ELECTRICAL ROUTING SYSTEM - GVI | INSP | GR1 | 1 |  |  | 72 M |  |  | 49681 | 29473 | 2014-10-26 |  |  |  | 2020-10-26
Aircraft-41 | 200003-02-1 | ELECTRICAL ROUTING SYSTEM - GVI | INSP | GR4 | 1 |  |  | 72 M |  |  | 49681 | 29473 | 2014-10-26 |  |  |  | 2020-10-26
Aircraft-41 | 200003-03-1 | ELECTRICAL ROUTING SYSTEM - GVI | INSP | GR1 | 1 |  |  | 72 M |  |  | 49681 | 29473 | 2014-10-26 |  |  |  | 2020-10-26
Aircraft-41 | 200003-03-1 | ELECTRICAL ROUTING SYSTEM - GVI | INSP | GR4 | 0.5 |  |  | 72 M |  |  | 49681 | 29473 | 2014-10-26 |  |  |  | 2020-10-26
Aircraft-41 | 200121-01-1 | ELECTRICAL ROUTING/FWD AVIONIC COMPART-CLN | INSP | GR4 | 1.5 |  |  | 48 M |  | C12.1 | 56523 | 32792 | 2016-11-03 |  |  |  | 2020-11-03
Aircraft-41 | 200121-02-1 | ELECTRICAL ROUTING/FWD AVIONIC COMPART-GVI | INSP | GR4 | 0.5 |  |  | 48 M |  | C12.1 | 56523 | 32792 | 2016-11-03 |  |  |  | 2020-11-03
Aircraft-41 | 200121-03-1 | ELECTRICAL ROUTING/FWD AVIONIC COMPART-GVI | INSP | GR4 | 1.5 |  |  | 72 M |  |  | 49681 | 29473 | 2014-10-26 |  |  |  | 2020-10-26
Aircraft-41 | 200121-04-1 | ELECT ROUTING SYST/FWD AVIONIC COMPART.-DI | INSP | GR2 | 1 |  |  | 72 M |  |  | 49681 | 29473 | 2014-10-26 |  |  |  | 2020-10-26
Aircraft-41 | 200121-04-1 | ELECT ROUTING SYST/FWD AVIONIC COMPART.-DI | INSP | GR4 | 0.5 |  |  | 72 M |  |  | 49681 | 29473 | 2014-10-26 |  |  |  | 2020-10-26
Aircraft-41 | 200125-01-1 | ELECTRICAL ROUTING/LAT.AVIONIC COMPART-CLN | INSP | GR4 | 0.5 |  |  | 72 M |  |  | 49681 | 29473 | 2014-10-26 |  |  |  | 2020-10-26
Aircraft-41 | 200125-03-1 | ELECTRICAL ROUTING/LAT.AVIONIC COMPART-GVI | INSP | GR4 | 1.5 |  |  | 48 M |  | C12.1 | 56523 | 32792 | 2016-11-03 |  |  |  | 2020-11-03
Aircraft-41 | 200125-05-1 | ELECTRICAL ROUTING/LAT.AVIONIC COMPART-GVI | INSP | GR4 | 4.5 |  |  | 72 M |  |  | 49681 | 29473 | 2014-10-26 |  |  |  | 2020-10-26
Aircraft-41 | 200125-06-1 | ELECTRICAL ROUTING/LAT.AVIONIC COMPART -DI | INSP | GR2 | 2 |  |  | 72 M |  |  | 49681 | 29473 | 2014-10-26 |  |  |  | 2020-10-26
Aircraft-41 | 200125-06-1 | ELECTRICAL ROUTING/LAT.AVIONIC COMPART -DI | INSP | GR4 | 1 |  |  | 72 M |  |  | 49681 | 29473 | 2014-10-26 |  |  |  | 2020-10-26
Aircraft-41 | 200127-02-1 | ELECTRIC.ROUTING/REAR AVIONIC COMPART -CLN | INSP | GR4 | 3 |  |  | 72 M |  |  | 49681 | 29473 | 2014-10-26 |  |  |  | 2020-10-26
Aircraft-41 | 200127-04-1 | ELECTRIC.ROUTING/REAR AVIONIC COMPART -GVI | INSP | GR4 | 1 |  |  | 48 M |  | C12.1 | 56523 | 32792 | 2016-11-03 |  |  |  | 2020-11-03
Aircraft-41 | 200127-05-1 | ELECTRIC.ROUTING/REAR AVIONIC COMPART -GVI | INSP | GR4 | 1.5 |  |  | 72 M |  |  | 49681 | 29473 | 2014-10-26 |  |  |  | 2020-10-26
Aircraft-41 | 200127-07-1 | ELECTRIC.ROUTING SYST/REAR AVION.COMPT -DI | INSP | GR4 | 2.5 |  |  | 72 M |  |  | 49681 | 29473 | 2014-10-26 |  |  |  | 2020-10-26
Aircraft-41 | 200131-01-1 | ELECTRICAL ROUTING/FWD CARGO COMPART - CLN | INSP | GR2 | 2 |  |  | 72 M |  |  | 49681 | 29473 | 2014-10-26 |  |  |  | 2020-10-26
Aircraft-41 | 200131-01-1 | ELECTRICAL ROUTING/FWD CARGO COMPART - CLN | INSP | GR4 | 0.5 |  |  | 72 M |  |  | 49681 | 29473 | 2014-10-26 |  |  |  | 2020-10-26
Aircraft-41 | 200131-02-1 | ELECTRICAL ROUTING/FWD CARGO COMPART - GVI | INSP | GR2 | 1 |  |  | 144 M |  |  | 29741 | 19608 | 2009-02-02 |  |  |  | 2021-02-02
Aircraft-41 | 200131-02-1 | ELECTRICAL ROUTING/FWD CARGO COMPART - GVI | INSP | GR4 | 0.5 |  |  | 144 M |  |  | 29741 | 19608 | 2009-02-02 |  |  |  | 2021-02-02
Aircraft-41 | 200133-01-1 | ELECTRIC.ROUTING/UNDERFLOOR FWD CARGO -CLN | INSP | GR2 | 2 |  |  | 72 M |  |  | 49681 | 29473 | 2014-10-26 |  |  |  | 2020-10-26
Aircraft-41 | 200133-01-1 | ELECTRIC.ROUTING/UNDERFLOOR FWD CARGO -CLN | INSP | GR4 | 1 |  |  | 72 M |  |  | 49681 | 29473 | 2014-10-26 |  |  |  | 2020-10-26
Aircraft-41 | 200137-01-1 | ELECTRICAL ROUTING/FWD CARGO COMPART - CLN | INSP | GR4 | 1 |  |  | 72 M |  |  | 49681 | 29473 | 2014-10-26 |  |  |  | 2020-10-26
Aircraft-41 | 200141-01-1 | ELECTRICAL ROUTING/WING CENTER BOX - GVI | INSP | GR4 | 0.5 |  |  | 144 M |  |  | 29741 | 19608 | 2009-02-02 |  |  |  | 2021-02-02
Aircraft-41 | 200145-01-1 | ELECTRICAL ROUTING/UNDER CABIN FLOOR - CLN | INSP | GR4 | 2 |  |  | 72 M |  |  | 49681 | 29473 | 2014-10-26 |  |  |  | 2020-10-26
Aircraft-41 | 200151-01-1 | ELECTRICAL ROUTING/AFT CARGO COMPART - CLN | INSP | GR2 | 4 |  |  | 72 M |  |  | 49681 | 29473 | 2014-10-26 |  |  |  | 2020-10-26
Aircraft-41 | 200151-01-1 | ELECTRICAL ROUTING/AFT CARGO COMPART - CLN | INSP | GR4 | 1.5 |  |  | 72 M |  |  | 49681 | 29473 | 2014-10-26 |  |  |  | 2020-10-26
Aircraft-41 | 200151-02-1 | ELECTRICAL ROUTING/AFT CARGO COMPART - GVI | INSP | GR4 | 2 |  |  | 144 M |  |  | 29741 | 19608 | 2009-02-02 |  |  |  | 2021-02-02
Aircraft-41 | 200161-01-1 | ELECTRICAL ROUTING/BULK CARGO COMPART -CLN | INSP | GR2 | 9 |  |  | 72 M |  |  | 49681 | 29473 | 2014-10-26 |  |  |  | 2020-10-26
Aircraft-41 | 200161-01-1 | ELECTRICAL ROUTING/BULK CARGO COMPART -CLN | INSP | GR4 | 3.5 |  |  | 72 M |  |  | 49681 | 29473 | 2014-10-26 |  |  |  | 2020-10-26
Aircraft-41 | 200171-01-1 | ELECTRIC.ROUTING/AFT CABIN UND.COMPART-CLN | INSP | GR4 | 2.5 |  |  | 144 M |  |  | 29741 | 19608 | 2009-02-02 |  |  |  | 2021-02-02
Aircraft-41 | 200191-01-1 | ELECTRICAL ROUTING/AIR CONDIT.COMPART -CLN | INSP | GR4 | 2 |  |  | 72 M |  |  | 49681 | 29473 | 2014-10-26 |  |  |  | 2020-10-26
Aircraft-41 | 200211-01-1 | ELECTRICAL ROUTING/WIRING THE COCKPIT -CLN | INSP | GR4 | 2 |  |  | 144 M |  |  | 29741 | 19608 | 2009-02-02 |  |  |  | 2021-02-02
Aircraft-41 | 200211-02-1 | ELECTRICAL ROUTING/WIRING 49 AND 120VU-CLN | INSP | GR4 | 1.5 |  |  | 72 M |  |  | 49681 | 29473 | 2014-10-26 |  |  |  | 2020-10-26
Aircraft-41 | 200211-03-1 | ELECTRICAL ROUTING/WIRING 49 AND 120VU-GVI | INSP | GR4 | 1.5 |  |  | 144 M |  |  | 29741 | 19608 | 2009-02-02 |  |  |  | 2021-02-02
Aircraft-41 | 200221-01-1 | ELECTRICAL ROUTING/FWD CABIN UTIL.AREA-CLN | INSP | GR4 | 1 |  |  | 144 M |  |  | 29741 | 19608 | 2009-02-02 |  |  |  | 2021-02-02
Aircraft-41 | 200223-01-1 | ELECTR.ROUTING/FWD CABIN OVERHEAD COMP-CLN | INSP | GR4 | 1.5 |  |  | 144 M |  |  | 29741 | 19608 | 2009-02-02 |  |  |  | 2021-02-02
Aircraft-41 | 200223-02-1 | ELECTRICAL ROUTING/WIRING THE 2000VU - GVI | INSP | GR4 | 1 |  |  | 144 M |  |  | 29741 | 19608 | 2009-02-02 |  |  |  | 2021-02-02
Aircraft-41 | 200231-01-1 | ELECTRIC.ROUTING/FWD PASSENGER COMPART-CLN | INSP | GR4 | 1.5 |  |  | 144 M |  |  | 29741 | 19608 | 2009-02-02 |  |  |  | 2021-02-02
Aircraft-41 | 200231-03-1 | ELECTR.ROUTING/CONNECTIONS BTWN SEATS -GVI | INSP | GR4 | 1 |  |  | 72 M |  |  | 49681 | 29473 | 2014-10-26 |  |  |  | 2020-10-26
Aircraft-41 | 200233-01-1 | ELECTR.ROUTING/FWD PASSENG.OVRD COMPRT-CLN | INSP | GR4 | 1 |  |  | 144 M |  |  | 29741 | 19608 | 2009-02-02 |  |  |  | 2021-02-02
Aircraft-41 | 200233-03-1 | ELECTRIC.ROUTING/G AND P ROUTE WIRING -GVI | INSP | GR4 | 0.5 |  |  | 144 M |  |  | 29741 | 19608 | 2009-02-02 |  |  |  | 2021-02-02
Aircraft-41 | 200241-01-1 | ELECTR.ROUTING/CENTER PASSENG.COMPART -CLN | INSP | GR4 | 1.5 |  |  | 144 M |  |  | 29741 | 19608 | 2009-02-02 |  |  |  | 2021-02-02
Aircraft-41 | 200241-03-1 | ELECTRIC.ROUTING/G ROUTE WIRING/FR 47 -GVI | INSP | GR4 | 0.5 |  |  | 144 M |  |  | 29741 | 19608 | 2009-02-02 |  |  |  | 2021-02-02
Aircraft-41 | 200241-04-1 | ELECTR.ROUTING/CONNECTIONS BTWN SEATS -GVI | INSP | GR4 | 1.5 |  |  | 72 M |  |  | 49681 | 29473 | 2014-10-26 |  |  |  | 2020-10-26
Aircraft-41 | 200243-01-1 | ELECTR.ROUTING/CENTR PASSENG.OVHD COMP-CLN | INSP | GR4 | 1 |  |  | 144 M |  |  | 29741 | 19608 | 2009-02-02 |  |  |  | 2021-02-02
Aircraft-41 | 200243-03-1 | ELECTRIC.ROUTING/G AND P ROUTE WIRING -GVI | INSP | GR4 | 0.5 |  |  | 144 M |  |  | 29741 | 19608 | 2009-02-02 |  |  |  | 2021-02-02
Aircraft-41 | 200251-02-1 | ELECTRIC.ROUTING/AFT PASSENGER COMPART-CLN | INSP | GR4 | 1.5 |  |  | 144 M |  |  | 29741 | 19608 | 2009-02-02 |  |  |  | 2021-02-02
Aircraft-41 | 200251-03-1 | ELECTR.ROUTING/CONNECTIONS BTWN SEATS -GVI | INSP | GR4 | 1.5 |  |  | 72 M |  |  | 49681 | 29473 | 2014-10-26 |  |  |  | 2020-10-26
Aircraft-41 | 200253-01-1 | ELECTR.ROUTING/AFT PASSENG.OVHD COMPT -CLN | INSP | GR4 | 1.5 |  |  | 144 M |  |  | 29741 | 19608 | 2009-02-02 |  |  |  | 2021-02-02
Aircraft-41 | 200253-02-1 | ELECTRIC.ROUTING/G AND P ROUTE WIRING -GVI | INSP | GR4 | 1 |  |  | 144 M |  |  | 29741 | 19608 | 2009-02-02 |  |  |  | 2021-02-02
Aircraft-41 | 200261-01-1 | ELECTRICAL ROUTING/AFT CABIN UTIL.AREA-CLN | INSP | GR4 | 1.5 |  |  | 144 M |  |  | 29741 | 19608 | 2009-02-02 |  |  |  | 2021-02-02
Aircraft-41 | 200261-02-1 | ELECTRICAL ROUTING/P ROUTE AFT CABIN - GVI | INSP | GR4 | 0.5 |  |  | 144 M |  |  | 29741 | 19608 | 2009-02-02 |  |  |  | 2021-02-02
Aircraft-41 | 200261-03-1 | ELECTR.ROUTING/CONNECTIONS BTWN SEATS -GVI | INSP | GR4 | 1.5 |  |  | 72 M |  |  | 49681 | 29473 | 2014-10-26 |  |  |  | 2020-10-26
Aircraft-41 | 200263-01-1 | ELECTR.ROUTING/AFT CABIN OVRHD COMPART-CLN | INSP | GR4 | 2 |  |  | 144 M |  |  | 29741 | 19608 | 2009-02-02 |  |  |  | 2021-02-02
Aircraft-41 | 200263-02-1 | ELECTRIC.ROUTING/G AND P ROUTE WIRING -GVI | INSP | GR4 | 0.5 |  |  | 144 M |  |  | 29741 | 19608 | 2009-02-02 |  |  |  | 2021-02-02
Aircraft-41 | 200263-03-1 | ELECTRICAL ROUTING/WIRING THE 2001VU - GVI | INSP | GR4 | 1 |  |  | 144 M |  |  | 29741 | 19608 | 2009-02-02 |  |  |  | 2021-02-02
Aircraft-41 | 200315-01-1 | ELECTR.ROUTING/G AND P ROUTE TAIL CONE-GVI | INSP | GR4 | 0.5 |  |  | 24 M |  | C12.1 | 56523 | 32792 | 2016-11-03 |  |  |  | 2018-11-03
Aircraft-41 | 200413-01-1 | ELECTR.ROUTING/WIRING UPPER FWD PYLON - DI | INSP | GR4 | 2.5 |  |  | 24 M |  | C12.1 | 56523 | 32792 | 2016-11-03 |  |  |  | 2018-11-03
Aircraft-41 | 200413-01-1 | ELECTR.ROUTING/WIRING UPPER FWD PYLON - DI | INSP | GR4 | 2.5 |  |  | 24 M |  | C12.1 | 56523 | 32792 | 2016-11-03 |  |  |  | 2018-11-03
Aircraft-41 | 200435-01-1 | ELECTR.ROUTING/FAN AND ACCESS.GEAR BOX -DI | INSP | GR4 | 1 |  |  | 24 M |  | A3.18 | 61841 | 35256 | 2018-05-10 |  |  |  | 2020-05-10
Aircraft-41 | 200435-01-1 | ELECTR.ROUTING/FAN AND ACCESS.GEAR BOX -DI | INSP | GR4 | 1 |  |  | 24 M |  | C12.1 | 56523 | 32792 | 2016-11-03 |  |  |  | 2018-11-03
Aircraft-41 | 200453-01-1 | ELECTRICAL ROUTING/WIRING HOT SECTION - DI | INSP | GR4 | 1 |  |  | 24 M |  | A3.18 | 61841 | 35256 | 2018-05-10 |  |  |  | 2020-05-10
Aircraft-41 | 200453-01-1 | ELECTRICAL ROUTING/WIRING HOT SECTION - DI | INSP | GR4 | 1 |  |  | 24 M |  | C12.1 | 56523 | 32792 | 2016-11-03 |  |  |  | 2018-11-03
Aircraft-41 | 200540-02-1 | ELECTRIC.ROUTING/WIRING WING FUEL TANK-GVI | INSP | GR4 | 1 |  |  | 144 M |  |  | 29741 | 19608 | 2009-02-02 |  |  |  | 2021-02-02
Aircraft-41 | 200540-02-1 | ELECTRIC.ROUTING/WIRING WING FUEL TANK-GVI | INSP | GR4 | 1 |  |  | 144 M |  |  | 29741 | 19608 | 2009-02-02 |  |  |  | 2021-02-02
Aircraft-41 | 200550-01-1 | ELECTRIC.ROUTING/EWIS WING FUEL TANK - GVI | INSP | GR4 | 2 |  |  | 144 M |  |  | 29741 | 19608 | 2009-02-02 |  |  |  | 2021-02-02
Aircraft-41 | 200550-01-1 | ELECTRIC.ROUTING/WING FUEL TANK - LEAKS | INSP | GR1 | 1 |  |  | 144 M |  |  | 29741 | 19608 | 2009-02-02 |  |  |  | 2021-02-02
Aircraft-41 | 200550-01-1 | ELECTRIC.ROUTING/EWIS WING FUEL TANK - GVI | INSP | GR4 | 5 |  |  | 144 M |  |  | 32236 | 20935 | 2009-10-27 |  |  |  | 2021-10-27
Aircraft-41 | 200550-01-1 | ELECTRIC.ROUTING/WING FUEL TANK - LEAKS | INSP | GR1 | 1 |  |  | 144 M |  |  | 32236 | 20935 | 2009-10-27 |  |  |  | 2021-10-27
Aircraft-41 | 200560-01-1 | ELECTRIC.ROUTING/EWIS DRY BAY (OUTB) - GVI | INSP | GR4 | 0.5 |  |  | 144 M |  |  | 29741 | 19608 | 2009-02-02 |  |  |  | 2021-02-02
Aircraft-41 | 200560-01-1 | ELECTRIC.ROUTING/EWIS DRY BAY (OUTB) - GVI | INSP | GR4 | 0.5 |  |  | 144 M |  |  | 29741 | 19608 | 2009-02-02 |  |  |  | 2021-02-02
Aircraft-41 | 200571-01-1 | ELECTRICAL ROUTING/P ROUTE PUMP FEEDER-GVI | INSP | GR4 | 1 |  |  | 144 M |  |  | 29741 | 19608 | 2009-02-02 |  |  |  | 2021-02-02
Aircraft-41 | 200571-01-1 | ELECTRICAL ROUTING/P ROUTE PUMP FEEDER-GVI | INSP | GR4 | 1 |  |  | 144 M |  |  | 29741 | 19608 | 2009-02-02 |  |  |  | 2021-02-02
Aircraft-41 | 212100-01-1 | COCKPIT AIR SUPPLY DUCT - CLN | LUB | GR2 | 4 | 24000 |  |  |  | C12.1 | 56523 | 32792 | 2016-11-03 | C1.2 | 80523
Aircraft-41 | 212100-02-1 | PASSENGER CABIN SEATS - REMOVE | ABAC | GR2 | 26.5 |  |  | 144 M |  |  | 29741 | 19608 | 2009-02-02 |  |  |  | 2021-02-02
Aircraft-41 | 212100-02-1 | LAVATORIES 'A' 'D' 'E' - REMOVE | ABAC | GR2 | 24 |  |  | 144 M |  |  | 29741 | 19608 | 2009-02-02 |  |  |  | 2021-02-02
Aircraft-41 | 212100-02-1 | GALLEY 'G1' AND 'G5' - REMOVE | ABAC | GR2 | 24 |  |  | 144 M |  |  | 29741 | 19608 | 2009-02-02 |  |  |  | 2021-02-02
Aircraft-41 | 212100-02-1 | OVERHEAD STOWAGE AND PANELS - REMOVE | ABAC | ICH | 40 |  |  | 144 M |  |  | 29741 | 19608 | 2009-02-02 |  |  |  | 2021-02-02
Aircraft-41 | 212100-02-1 | LAVATORIES 'A' 'D' 'E' WIRING - REMOVE | ABAC | GR4 | 0.1 |  |  | 144 M |  |  | 29741 | 19608 | 2009-02-02 |  |  |  | 2021-02-02
Aircraft-41 | 212100-02-1 | OVERHEAD STOWAGE / PANELS WIRING - REMOVE | ABAC | GR4 | 0.1 |  |  | 144 M |  |  | 29741 | 19608 | 2009-02-02 |  |  |  | 2021-02-02
Aircraft-41 | 212100-02-1 | GALLEY 'G1' AND 'G5' WIRING - REMOVE | ABAC | GR4 | 0.1 |  |  | 144 M |  |  | 29741 | 19608 | 2009-02-02 |  |  |  | 2021-02-02
Aircraft-41 | 212100-02-1 | PAX COMPARTMENT RISER DUCTS - GVI | INSP | GR2 | 6 |  |  | 144 M |  |  | 29741 | 19608 | 2009-02-02 |  |  |  | 2021-02-02
Aircraft-41 | 212100-02-1 | OVERHEAD STOWAGE AND PANELS - INSTALL | FEAC | ICH | 23.5 |  |  | 144 M |  |  | 29741 | 19608 | 2009-02-02 |  |  |  | 2021-02-02
Aircraft-41 | 212100-02-1 | GALLEY 'G1' AND 'G5' - INSTALL | FEAC | GR2 | 19 |  |  | 144 M |  |  | 29741 | 19608 | 2009-02-02 |  |  |  | 2021-02-02
Aircraft-41 | 212100-02-1 | LAVATORIES 'A' 'D' 'E' - INSTALL | FEAC | GR2 | 31.5 |  |  | 144 M |  |  | 29741 | 19608 | 2009-02-02 |  |  |  | 2021-02-02
Aircraft-41 | 212100-02-1 | OVERHEAD STOWAGE / PANELS WIRING - INSTALL | FEAC | GR4 | 0.1 |  |  | 144 M |  |  | 29741 | 19608 | 2009-02-02 |  |  |  | 2021-02-02
Aircraft-41 | 212100-02-1 | GALLEY 'G1' AND 'G5' WIRING - INSTALL | FEAC | GR4 | 0.1 |  |  | 144 M |  |  | 29741 | 19608 | 2009-02-02 |  |  |  | 2021-02-02
Aircraft-41 | 212100-02-1 | LAVATORIES 'A' 'D' 'E' WIRING - INSTALL | FEAC | GR4 | 0.1 |  |  | 144 M |  |  | 29741 | 19608 | 2009-02-02 |  |  |  | 2021-02-02
Aircraft-41 | 212100-02-1 | PASSENGER CABIN SEATS - INSTALL | FEAC | GR2 | 10.5 |  |  | 144 M |  |  | 29741 | 19608 | 2009-02-02 |  |  |  | 2021-02-02
Aircraft-41 | 212141-01-1 | RECIRCULATION FILTER ELEMENT - DISCARD | LUB | GR2 | 1 | 5000 |  |  | A-CHECK |  | 60450 | 34605 | 2017-12-13 |  | 65450
Aircraft-41 | 212300-01-1 | CEILING PANELS - REMOVE | ABAC | ICH | 9 |  |  | 144 M |  |  | 29741 | 19608 | 2009-02-02 |  |  |  | 2021-02-02
Aircraft-41 | 212300-01-1 | LAVATORY D - REMOVE | ABAC | GR2 | 5.5 |  |  | 144 M |  |  | 29741 | 19608 | 2009-02-02 |  |  |  | 2021-02-02
Aircraft-41 | 212300-01-1 | LAVATORY D WIRING - REMOVE | ABAC | GR4 | 0.1 |  |  | 144 M |  |  | 29741 | 19608 | 2009-02-02 |  |  |  | 2021-02-02
Aircraft-41 | 212300-01-1 | LAVATORY/GALLEY VENTILATION DUCTING - GVI | INSP | GR2 | 5.5 |  |  | 144 M |  |  | 29741 | 19608 | 2009-02-02 |  |  |  | 2021-02-02
Aircraft-41 | 212300-01-1 | LAVATORY D - INSTALL | FEAC | GR2 | 6 |  |  | 144 M |  |  | 29741 | 19608 | 2009-02-02 |  |  |  | 2021-02-02
Aircraft-41 | 212300-01-1 | LAVATORY D WIRING - INSTALL | FEAC | GR4 | 0.1 |  |  | 144 M |  |  | 29741 | 19608 | 2009-02-02 |  |  |  | 2021-02-02
Aircraft-41 | 212300-01-1 | CEILING PANELS - INSTALL | FEAC | ICH | 1.5 |  |  | 144 M |  |  | 29741 | 19608 | 2009-02-02 |  |  |  | 2021-02-02
Aircraft-41 | 212600-01-1 | AVIONICS EQUIPMENT VENTILATION - OP/C | TEST | GR4 | 0.2 | 750 |  |  | A-CHECK |  | 62579 | 35609 | 2018-07-31 |  | 63329
Aircraft-41 | 212600-02-1 | AVIONICS EQUIPMENT VENTILATION - OP/C | TEST | GR4 | 0.5 | 10000 |  | 36 M |  | C12.1 | 56523 | 32792 | 2016-11-03 |  | 66523 |  | 2019-11-03
Aircraft-41 | 212600-03-1 | AVIONICS EQUIPMENT VENTILATION - OP/C | TEST | GR4 | 0.5 | 12000 |  |  |  | C12.1 | 56523 | 32792 | 2016-11-03 |  | 68523
Aircraft-41 | 212600-04-1 | AVIONICS EQUIPMENT VENTILATION - OP/C | TEST | GR2 | 0.5 | 24000 |  |  |  | C12.1 | 56523 | 32792 | 2016-11-03 |  | 80523
Aircraft-41 | 212600-05-1 | AVIONICS EQUIPMENT VENTILATION DUCTS - DI | LUB | GR2 | 1.5 | 36000 |  |  |  |  | 49681 | 29473 | 2014-10-26 |  | 85681
Aircraft-41 | 212600-08-1 | AIR INLET CHECK VALVE (2150HM) - OP/C | TEST | GR2 | 0.5 |  |  | 24 M |  | C12.1 | 56523 | 32792 | 2016-11-03 |  |  |  | 2018-11-03
Aircraft-41 | 212600-09-1 | AVIONICS EQUIPMENT VENTILATION - CLEAN | LUB | GR4 | 1.5 |  |  | 48 M |  | C12.1 | 56523 | 32792 | 2016-11-03 |  |  |  | 2020-11-03
Aircraft-41 | 212641-01-1 | AVIONICS VENTILATION CHECK VALVE - DI | TEST | GR2 | 1 |  |  | 144 M |  |  | 49681 | 29473 | 2014-10-26 |  |  |  | 2026-10-26
Aircraft-41 | 212643-07-1 | AVIONICS VENTILATION DEMISTER FILTER -DISC | LUB | GR2 | 0.5 | 3000 |  |  | A-CHECK |  | 60450 | 34605 | 2017-12-13 |  | 63450
Aircraft-41 | 212643-09-1 | AVIONICS VENTILATION DEMISTER FILTER -OP/C | TEST | GR2 | 0.2 | 1500 |  |  | A-CHECK |  | 62579 | 35609 | 2018-07-31 |  | 64079
Aircraft-41 | 212643-10-1 | WATER/MOISTURE SEPART/SIPHON ASSEMBLY - DI | INSP | GR2 | 0.5 | 3000 |  |  | A-CHECK |  | 61149 | 34917 | 2018-02-20 |  | 64149
Aircraft-41 | 213100-01-1 | PRESSURE CONTROL AND MONITORING - OP/C | TEST | GR4 | 0.5 | 12000 |  |  |  | C12.1 | 56523 | 32792 | 2016-11-03 |  | 68523
Aircraft-41 | 213100-02-1 | PRESSURE CONTROL AND MONITORING - F/CK | TEST | GR2 | 0.5 | 12000 |  |  |  | C12.1 | 56523 | 32792 | 2016-11-03 |  | 68523
Aircraft-41 | 213100-03-1 | PRESSURE CONTROL AND MONITORING - OP/C | TEST | GR2 | 0.5 | 24000 |  |  |  |  | 49681 | 29473 | 2014-10-26 |  | 73681
Aircraft-41 | 213100-04-1 | PRESSURE CONTROL AND MONITORING - OP/C | TEST | GR2 | 0.5 | 24000 |  |  |  |  | 49681 | 29473 | 2014-10-26 |  | 73681
Aircraft-41 | 213100-05-1 | PRESSURE CONTROL AND MONITORING - F/C | TEST | GR2 | 3.5 | 24000 |  | 80 M |  |  | 49681 | 29473 | 2014-10-26 |  | 73681 |  | 2021-06-26
Aircraft-41 | 215000-02-1 | PACK AIR CHECK VALVE (P1) 15HM - DI | INSP | GR2 | 0.5 | 36000 |  | 144 M |  |  | 49681 | 29473 | 2014-10-26 |  | 85681 |  | 2026-10-26
Aircraft-41 | 215000-02-1 | PACK AIR CHECK VALVE (P1) 15HM - LK/C | TEST | GR2 | 0.5 | 36000 |  | 144 M |  |  | 49681 | 29473 | 2014-10-26 |  | 85681 |  | 2026-10-26
Aircraft-41 | 215000-02-1 | PACK AIR CHECK VALVE (P2) 16HM - DI | INSP | GR2 | 0.5 | 36000 |  | 144 M |  |  | 49681 | 29473 | 2014-10-26 |  | 85681 |  | 2026-10-26
Aircraft-41 | 215000-02-1 | PACK AIR CHECK VALVE (P2) 16HM - LK/C | TEST | GR2 | 0.5 | 36000 |  | 144 M |  |  | 49681 | 29473 | 2014-10-26 |  | 85681 |  | 2026-10-26
Aircraft-41 | 215000-03-2 | ACTUATOR MECHANISM AND INLET FLAP - DI | INSP | GR2 | 1 | 12000 |  |  |  | C12.1 | 56523 | 32792 | 2016-11-03 |  | 68523
Aircraft-41 | 215000-04-2 | ACTUATOR / AIR OUTLET FLAP - DI | INSP | GR2 | 1 | 12000 |  |  |  | C12.1 | 56523 | 32792 | 2016-11-03 |  | 68523
Aircraft-41 | 215222-01-1 | AIR CYCLE MACHINE PLENUM CHAMBER - DI | INSP | GR2 | 4.5 | 12000 |  |  |  | C12.1 | 56523 | 32792 | 2016-11-03 |  | 68523
Aircraft-41 | 215222-01-1 | AIR CYCLE MACHINE PLENUM CHAMBER - DI | INSP | GR2 | 4.5 | 12000 |  |  |  | C12.1 | 56523 | 32792 | 2016-11-03 |  | 68523
Aircraft-41 | 215500-01-1 | EMERGENCY RAM AIR INLET SYSTEM - OP/C | TEST | GR2 | 0.5 | 24000 |  |  |  | C12.1 | 56523 | 32792 | 2016-11-03 |  | 80523
Aircraft-41 | 215500-02-1 | EMERGENCY RAM AIR INLET SYSTEM - OP/C | TEST | GR2 | 0.5 | 24000 |  |  |  | C12.1 | 56523 | 32792 | 2016-11-03 |  | 80523
Aircraft-41 | 215541-01-1 | EMERGENCY RAM AIR INLET CHECK VALVE - DI | INSP | GR2 | 1 | 36000 |  |  |  |  | 49681 | 29473 | 2014-10-26 |  | 85681
Aircraft-41 | 216000-01-1 | COCKPIT AND CABIN TEMPERATURE SENSORS-CLN | INSP | GR4 | 1.5 | 7500 |  |  |  | C12.1 | 56523 | 32792 | 2016-11-03 |  | 64023
Aircraft-41 | 216000-02-1 | COCKPIT/CABIN TEMPERATURE CONTROL - OP/C | TEST | GR2 | 0.5 | 12000 |  |  |  | C12.1 | 56523 | 32792 | 2016-11-03 |  | 68523
Aircraft-41 | 216242-01-1 | TRIM AIR CHECK VALVES 18HM/19HM - DI | INSP | GR2 | 2.5 | 12000 |  |  |  | C12.1 | 56523 | 32792 | 2016-11-03 |  | 68523
Aircraft-41 | 216242-01-1 | TRIM AIR CHECK VALVES 18HM/19HM - L/CK | TEST | GR2 | 0.5 | 12000 |  |  |  | C12.1 | 56523 | 32792 | 2016-11-03 |  | 68523
Aircraft-41 | 221000-01-1 | AUTOPILOT DISENGAGEMENT - OP/C | TEST | GR4 | 1 | 18000 |  |  |  | C12.1 | 56523 | 32792 | 2016-11-03 |  | 74523
Aircraft-41 | 223000-01-1 | ENGINE/AUTOTHRUST SYSTEM ISOLATION - OP/C | TEST | GR4 | 2 | 22500 |  |  |  |  | 49681 | 29473 | 2014-10-26 |  | 72181
Aircraft-41 | 226000-01-1 | FLIGHT AUGMENTATION (FAC) SYSTEM - OP/C | TEST | GR4 | 0.2 | 750 |  |  | A-CHECK |  | 62579 | 35609 | 2018-07-31 |  | 63329
Aircraft-41 | 235100-01-1 | AUDIO MANAGEMENT SYSTEM - OP/C | TEST | GR4 | 0.5 | 24000 |  |  |  | C12.1 | 56523 | 32792 | 2016-11-03 |  | 80523
Aircraft-41 | 237100-01-1 | COCKPIT VOICE RECORDER SYSTEM - OP/C | TEST | GR4 | 1 | 1500 |  |  | A-CHECK |  | 62579 | 35609 | 2018-07-31 |  | 64079
Aircraft-41 | 237100-02-1 | COCKPIT VOICE RECORDER SYSTEM - OP/C | TEST | GR4 | 1.5 | 24000 |  |  |  | C12.1 | 56523 | 32792 | 2016-11-03 |  | 80523
Aircraft-41 | 237300-01-1 | CABIN INTERCOMMUNICATION DATA SYST - OP/C | TEST | GR4 | 1 | 22500 |  |  |  |  | 49681 | 29473 | 2014-10-26 |  | 72181
Aircraft-41 | 237300-05-1 | CABIN INTERCOMMUNICATION DATA SYSTEM - OPC | TEST | GR4 | 0.5 | 22500 |  |  |  |  | 49681 | 29473 | 2014-10-26 |  | 72181
Aircraft-41 | 237300-09-1 | CABIN INTERCOMMUNICATION DATA SYST - OP/C | TEST | GR4 | 0.3 | 1500 |  |  | A-CHECK |  | 62579 | 35609 | 2018-07-31 |  | 64079
Aircraft-41 | 242100-01-1 | ENGINE 1, IDG (QAD) TENSION BOLT - C/K | INSP | GR1 | 0.5 | 2400 |  |  | A-CHECK | A3.18 | 61841 | 35256 | 2018-05-10 |  | 64241
Aircraft-41 | 242100-01-1 | ENGINE 2, IDG (QAD) TENSION BOLT - C/K | INSP | GR1 | 0.5 | 2400 |  |  | A-CHECK |  | 61841 | 35256 | 2018-05-10 |  | 64241
Aircraft-41 | 242100-03-1 | INTEGRATED DRIVE GENERATOR # 1 - REMOVE | LUB | GR1 | 1.5 | 800 |  |  | A-CHECK |  | 62579 | 35609 | 2018-07-31 |  | 63379
Aircraft-41 | 242100-03-1 | 'IDG' / CHECK FILTER - INSTALL | INSP | GR1 | 0.2 | 800 |  |  | A-CHECK |  | 62579 | 35609 | 2018-07-31 |  | 63379
Aircraft-41 | 242100-03-1 | 'IDG'/ SCAVENGE FILTER - LEAK CHECK | INSP | GR1 | 0.2 | 800 |  |  | A-CHECK |  | 62579 | 35609 | 2018-07-31 |  | 63379
Aircraft-41 | 242100-03-1 | INTEGRATED DRIVE GENERATOR # 2 - REMOVE | LUB | GR1 | 1.5 | 800 |  |  | A-CHECK |  | 62579 | 35609 | 2018-07-31 |  | 63379
Aircraft-41 | 242100-03-1 | 'IDG' / CHECK FILTER - INSTALL | INSP | GR1 | 0.2 | 800 |  |  | A-CHECK |  | 62579 | 35609 | 2018-07-31 |  | 63379
Aircraft-41 | 242100-03-1 | 'IDG'/ SCAVENGE FILTER - LEAK CHECK | INSP | GR1 | 0.2 | 800 |  |  | A-CHECK |  | 62579 | 35609 | 2018-07-31 |  | 63379
Aircraft-41 | 242200-01-1 | AC MAIN GENERATION SYSTEM - OP/C | TEST | GR4 | 0.5 | 12000 |  |  |  | C12.1 | 56523 | 32792 | 2016-11-03 |  | 68523
Aircraft-41 | 242400-02-1 | EMERGENCY GENERATION CONTROL UNIT - OP/C | TEST | GR4 | 0.5 | 24000 |  |  |  |  | 49681 | 29473 | 2014-10-26 |  | 73681
Aircraft-41 | 242500-01-1 | AC ESSENTIAL GENERATION SWITCHING - OP/C | TEST | GR4 | 0.5 | 7500 |  |  |  | C12.1 | 56523 | 32792 | 2016-11-03 |  | 64023
Aircraft-41 | 242600-01-1 | GALLEY SUPPLY CONTROL SYSTEM - OP/C | TEST | GR4 | 0.5 | 12000 |  |  |  | C12.1 | 56523 | 32792 | 2016-11-03 |  | 68523
Aircraft-41 | 242800-01-2 | STATIC INVERTER GENERATION SYSTEM - OP/C | TEST | GR4 | 0.2 | 750 |  |  | A-CHECK |  | 62579 | 35609 | 2018-07-31 |  | 63329
Aircraft-41 | 243200-01-1 | DC MAIN GENERATION (TR) SYSTEM - OP/C | TEST | GR4 | 0.5 | 7500 |  |  |  | C12.1 | 56523 | 32792 | 2016-11-03 |  | 64023
Aircraft-41 | 243400-01-1 | DC EMERGENCY GENERATION (TR) SYSTEM - OP/C | TEST | GR4 | 0.5 | 12000 |  |  |  | C12.1 | 56523 | 32792 | 2016-11-03 |  | 68523
Aircraft-41 | 243800-01-1 | BATTERY CHARGE LIMITER 1 AND 2 - OP/C | TEST | GR4 | 0.2 | 750 |  |  | A-CHECK |  | 62579 | 35609 | 2018-07-31 |  | 63329
Aircraft-41 | 244100-01-1 | GROUND POWER CONTROL UNIT (GPCU) - OP/C | TEST | GR4 | 0.2 | 750 |  |  | A-CHECK |  | 62579 | 35609 | 2018-07-31 |  | 63329
Aircraft-41 | 245100-01-1 | GENERATOR LINE CONTACTOR 1 (GLC) - OP/C | TEST | GR4 | 1 | 24000 |  |  |  | C12.1 | 56523 | 32792 | 2016-11-03 |  | 80523
Aircraft-41 | 251100-01-1 | COCKPIT CAPTAIN AND CO-PILOT SEATS - DI | INSP | GR2 | 2 | 36000 |  |  |  |  | 49681 | 29473 | 2014-10-26 |  | 85681
Aircraft-41 | 251100-01-1 | COCKPIT 3TH AND 4TH MEMBERS SEATS - DI | INSP | GR2 | 2 | 36000 |  |  |  |  | 49681 | 29473 | 2014-10-26 |  | 85681
Aircraft-41 | 252100-01-1 | UPHOLSTERY FWD PAX COMP SEATS - REM / INST | ABAC | ICH | 4 | 15000 |  |  |  | C12.1 | 56523 | 32792 | 2016-11-03 |  | 71523
Aircraft-41 | 252100-01-1 | FWD PAX COMPARTMENT SEATS - DI | INSP | ESHS | 3 | 15000 |  |  |  | C12.1 | 56523 | 32792 | 2016-11-03 |  | 71523
Aircraft-41 | 252100-01-1 | FWD PAX COMPARTMENT SEATS - DI | INSP | GR2 | 1 | 15000 |  |  |  | C12.1 | 56523 | 32792 | 2016-11-03 |  | 71523
Aircraft-41 | 252100-01-1 | UPHOLSTERY MID PAX COMP SEATS - REM / INST | ABAC | ICH | 4 | 15000 |  |  |  | C12.1 | 56523 | 32792 | 2016-11-03 |  | 71523
Aircraft-41 | 252100-01-1 | MID PAX COMPARTMENT SEATS - DI | INSP | ESHS | 3 | 15000 |  |  |  | C12.1 | 56523 | 32792 | 2016-11-03 |  | 71523
Aircraft-41 | 252100-01-1 | MID PAX COMPARTMENT SEATS - DI | INSP | GR2 | 1 | 15000 |  |  |  | C12.1 | 56523 | 32792 | 2016-11-03 |  | 71523
Aircraft-41 | 252100-01-1 | UPHOLSTERY AFT PAX COMP SEATS - REM / INST | ABAC | ICH | 2 | 15000 |  |  |  | C12.1 | 56523 | 32792 | 2016-11-03 |  | 71523
Aircraft-41 | 252100-01-1 | AFT PAX COMPARTMENT SEATS - DI | INSP | ESHS | 3 | 15000 |  |  |  | C12.1 | 56523 | 32792 | 2016-11-03 |  | 71523
Aircraft-41 | 252100-01-1 | AFT PAX COMPARTMENT SEATS - DI | INSP | GR2 | 1 | 15000 |  |  |  | C12.1 | 56523 | 32792 | 2016-11-03 |  | 71523
Aircraft-41 | 252200-01-1 | CABIN ATTENDANT SEATS - DI | INSP | GR2 | 6 | 15000 |  |  |  | C12.1 | 56523 | 32792 | 2016-11-03 |  | 71523
Aircraft-41 | 252200-03-1 | CABIN ATTENDANT SEATS/SEAT BELTS - OPC | INSP | ICH | 2 | 18000 | [8 empty] | 18000
Aircraft-41 | 253000-01-1 | FWD GALLEY ATTACHMENT POINTS - DI | INSP | GR2 | 3 |  |  | 72 M |  |  | 49681 | 29473 | 2014-10-26 |  |  |  | 2020-10-26
Aircraft-41 | 253000-01-1 | AFT GALLEY ATTACHMENT POINTS - DI | INSP | GR2 | 3 |  |  | 72 M |  |  | 49681 | 29473 | 2014-10-26 |  |  |  | 2020-10-26
Aircraft-41 | 253000-02-1 | FWD GALLEY AIR EXTRACTION FILTERS - R/I | LUB | GR2 | 2 | 750 |  |  | A-CHECK |  | 62579 | 35609 | 2018-07-31 |  | 63329
Aircraft-41 | 253000-02-1 | AFT GALLEY AIR EXTRACTION FILTERS - R/I | LUB | GR2 | 1 | 750 |  |  | A-CHECK |  | 62579 | 35609 | 2018-07-31 |  | 63329
Aircraft-41 | 253400-01-1 | CHILLED AIR 'IN'/'OUT' GRILLES,FILTERS-CLN | LUB | GR2 | 1.5 | 1500 |  |  | A-CHECK |  | 62579 | 35609 | 2018-07-31 |  | 64079
Aircraft-41 | 253400-02-1 | BUFFET AND GALLEY SYSTEM - CLEAN | LUB | GR2 | 0.5 | 1500 |  |  | A-CHECK |  | 62579 | 35609 | 2018-07-31 |  | 64079
Aircraft-41 | 253400-02-1 | BUFFET AND GALLEY SYSTEM - CLEAN | LUB | GR2 | 0.5 | 1500 |  |  | A-CHECK |  | 62579 | 35609 | 2018-07-31 |  | 64079
Aircraft-41 | 254000-02-2 | LAVATORIES SYST/ATTACHMENT POINTS - DI | INSP | GR2 | 1 |  |  | 90 M | [8 empty] | 2004-05-15
Aircraft-41 | 254000-04-1 | LAVATORIES SYSTEM/FLOOR PANELS - DI | INSP | GR2 | 3 | 6000 |  |  | A-CHECK |  | 57679 | 33326 | 2017-02-27 |  | 63679
Aircraft-41 | 255000-02-1 | FWD CARGO COMPARTMENT XZ-LATCHES - DI | TEST | GR2 | 1 | 8000 |  |  |  | C12.1 | 56523 | 32792 | 2016-11-03 |  | 64523
Aircraft-41 | 255000-02-1 | AFT CARGO COMPARTMENT XZ-LATCHES - DI | TEST | GR2 | 1 | 8000 |  |  |  | C12.1 | 56523 | 32792 | 2016-11-03 |  | 64523
Aircraft-41 | 255000-03-1 | FWD CARGO YZ-DOOR SILL LATCHES - DI | TEST | GR2 | 1 | 4000 |  | 12 M | A-CHECK |  | 61149 | 34917 | 2018-02-20 |  | 65149 |  | 2019-02-20
Aircraft-41 | 255000-03-1 | AFT CARGO YZ-DOOR SILL LATCHES - DI | TEST | GR2 | 1 | 4000 |  | 12 M | A-CHECK |  | 61149 | 34917 | 2018-02-20 |  | 65149 |  | 2019-02-20
Aircraft-41 | 255000-04-1 | AFT CARGO COMPARTMENT SYSTEM - DI | TEST | GR2 | 1 |  | 3000 |  | A-CHECK |  | 57679 | 33326 | 2017-02-27 |  |  | 36326
Aircraft-41 | 255000-05-1 | AFT CARGO COMPARTMENT SYSTEM - OP/C___ | TEST | GR2 | 1.5 |  | 5000 |  |  | C12.1 | 56523 | 32792 | 2016-11-03 |  |  | 37792
Aircraft-41 | 255000-06-1 | AFT CARGO DOOR SILL ROLLER - OP/C | TEST | GR2 | 0.2 |  | 5000 |  |  | C12.1 | 56523 | 32792 | 2016-11-03 |  |  | 37792
Aircraft-41 | 255000-11-1 | FWD CARGO COMPARTMENT - V/CK | INSP | GR2 | 0.2 | 750 |  |  | A-CHECK |  | 62579 | 35609 | 2018-07-31 |  | 63329
Aircraft-41 | 255000-11-1 | AFT CARGO COMPARTMENT - V/CK | INSP | GR2 | 0.2 | 750 |  |  | A-CHECK |  | 62579 | 35609 | 2018-07-31 |  | 63329
Aircraft-41 | 255000-12-1 | AFT CARGO COMPT DOOR SILL LATCH ARO - V/CK | INSP | GR2 | 0.2 |  | 750 |  | A-CHECK |  | 62579 | 35609 | 2018-07-31 |  |  | 36359
Aircraft-41 | 255000-16-1 | CARGO COMPART.SYST/NETS/ATTACH.POINTS - DI | INSP | GR2 | 0.2 | 750 |  |  | A-CHECK |  | 62579 | 35609 | 2018-07-31 |  | 63329
Aircraft-41 | 255000-16-1 | CARGO COMPART.SYST/NETS/ATTACH.POINTS - DI | INSP | GR2 | 0.2 | 750 |  |  | A-CHECK |  | 62579 | 35609 | 2018-07-31 |  | 63329
Aircraft-41 | 255000-16-1 | CARGO COMPART.SYST/NETS/ATTACH.POINTS - DI | INSP | GR2 | 0.2 | 750 |  |  | A-CHECK |  | 62579 | 35609 | 2018-07-31 |  | 63329
Aircraft-41 | 255000-25-1 | FWD CARGO COMPARTMENTS SYST/LATCHES - DI | INSP | GR2 | 1 | 24000 |  |  |  |  | 49681 | 29473 | 2014-10-26 |  | 73681
Aircraft-41 | 255000-25-1 | AFT CARGO COMPARTMENTS SYST/LATCHES - DI | INSP | GR2 | 1 | 24000 |  |  |  |  | 49681 | 29473 | 2014-10-26 |  | 73681
Aircraft-41 | 256141-01-1 | COCKPIT EMERGENCY ESCAPE ROPE - DI | INSP | GR2 | 0.5 |  |  | 84 M |  |  | 49681 | 29473 | 2014-10-26 |  |  |  | 2021-10-26
Aircraft-41 | 256241-01-1 | DOOR ESCAPE SLIDE SYSTEM - C/K | INSP | GR2 | 0.2 | 750 |  |  | A-CHECK |  | 62579 | 35609 | 2018-07-31 |  | 63329
Aircraft-41 | 256241-04-1 | DOOR ESCAPE SLIDE SYSTEM - OP/C | TEST | GR2 | 3 |  |  | 36 M |  | C6.1 | 20570 | 14420 | 2005-12-05 |  |  |  | 2020-04-24
Aircraft-41 | 256241-04-1 | DOOR ESCAPE SLIDE SYSTEM - OP/C | TEST | GR2 | 3 |  |  | 36 M |  | C6.1 | 20570 | 14420 | 2005-12-05 |  |  |  | 2020-04-12
Aircraft-41 | 256241-04-1 | DOOR ESCAPE SLIDE SYSTEM - OP/C | TEST | GR2 | 3 |  |  | 36 M |  | C6.1 | 20570 | 14420 | 2005-12-05 |  |  |  | 2020-04-24
Aircraft-41 | 256241-04-1 | DOOR ESCAPE SLIDE SYSTEM - OP/C | TEST | GR2 | 3 |  |  | 36 M |  | C6.1 | 20570 | 14420 | 2005-12-05 |  |  |  | 2020-04-12
Aircraft-41 | 256241-05-1 | LEFT FWD 'PAX' DOOR GIRT BAR - CLEAN | INSP | GR2 | 0.2 |  | 1110 |  | A-CHECK |  | 62579 | 35609 | 2018-07-31 |  |  | 36719
Aircraft-41 | 256241-05-1 | RIGHT FWD 'PAX' DOOR GIRT BAR - CLEAN | INSP | GR2 | 0.2 |  | 1110 |  | A-CHECK |  | 62579 | 35609 | 2018-07-31 |  |  | 36719
Aircraft-41 | 256241-05-1 | LEFT AFT 'PAX' DOOR GIRT BAR - CLEAN | INSP | GR2 | 0.2 |  | 1110 |  | A-CHECK |  | 62579 | 35609 | 2018-07-31 |  |  | 36719
Aircraft-41 | 256241-05-1 | RIGHT AFT 'PAX' DOOR GIRT BAR - CLEAN | INSP | GR2 | 0.2 |  | 1110 |  | A-CHECK |  | 62579 | 35609 | 2018-07-31 |  |  | 36719
Aircraft-41 | 256242-03-1 | OFFWING EMERGENCY ESCAPE SLIDE - OP/C | TEST | GR2 | 1.5 |  |  | 36 M | [8 empty] | 2020-04-07
Aircraft-41 | 256242-03-1 | OFFWING EMERGENCY ESCAPE SLIDE - OP/C | TEST | GR2 | 1.5 |  |  | 36 M |  | C12.1 | 56523 | 32792 | 2016-11-03 |  |  |  | 2020-04-07
Aircraft-41 | 256535-01-1 | EMERGENC.LOCATOR TRANSMITER(REAR FUS)-OP/C | TEST | GR4 | 1 |  |  | 24 M |  | C12.1 | 56523 | 32792 | 2016-11-03 |  |  |  | 2018-11-03
Aircraft-41 | 256551-02-1 | MEGAPHONE - OPERATIONAL CHECK | TEST | GR2 | 0.5 |  |  | 24 M |  | C12.1 | 56523 | 32792 | 2016-11-03 |  |  |  | 2018-11-03
Aircraft-41 | 261200-01-1 | ENGINE FIRE AND OVERHEAT DETECTION - OP/C | TEST | GR4 | 0.2 | 750 |  |  | A-CHECK |  | 62579 | 35609 | 2018-07-31 |  | 63329
Aircraft-41 | 261300-01-1 | APU FIRE AND OVERHEAT DETECTION - OP/C | TEST | GR4 | 0.2 | 750 |  |  | A-CHECK |  | 62579 | 35609 | 2018-07-31 |  | 63329
Aircraft-41 | 261500-03-1 | SMOKE DETECTION/PICCOLO TUBES - CLEAN | LUB | GR2 | 2.5 | 15000 |  |  |  |  | 49681 | 29473 | 2014-10-26 |  | 64681
Aircraft-41 | 261600-03-1 | CARGO COMPARTMENT SMOKE DETECTION - OP/C | TEST | GR4 | 0.2 | 750 |  |  | A-CHECK |  | 62579 | 35609 | 2018-07-31 |  | 63329
Aircraft-41 | 261600-04-1 | CARGO COMPARTMENT SMOKE DETECTION - OP/C | TEST | GR4 | 0.2 | 750 |  |  | A-CHECK |  | 62579 | 35609 | 2018-07-31 |  | 63329
Aircraft-41 | 261700-03-1 | LAVATORY SMOKE DETECTION SYSTEM - OP/C | TEST | GR4 | 0.2 | 800 |  |  | A-CHECK |  | 62579 | 35609 | 2018-07-31 |  | 63379
Aircraft-41 | 262100-02-1 | ENG 1 FIRE EXTINGUISHER IND CIRCUIT - OP/C | TEST | GR4 | 0.5 | 12000 |  |  |  | C12.1 | 56523 | 32792 | 2016-11-03 |  | 68523
Aircraft-41 | 262100-02-1 | ENG 2 FIRE EXTINGUISHER IND CIRCUIT - OP/C | TEST | GR4 | 0.5 | 12000 |  |  |  | C12.1 | 56523 | 32792 | 2016-11-03 |  | 68523
Aircraft-41 | 262100-03-1 | ENGINE #1 FIRING CIRCUIT CONTINUITY - OP/C | INSP | GR4 | 2.5 | 15000 |  |  |  | C12.1 | 56523 | 32792 | 2016-11-03 |  | 71523
Aircraft-41 | 262100-03-1 | ENGINE #2 FIRING CIRCUIT CONTINUITY - OP/C | INSP | GR4 | 2.5 | 15000 |  |  |  | C12.1 | 56523 | 32792 | 2016-11-03 |  | 71523
Aircraft-41 | 262100-04-1 | ENGINE #1 FIRE EXTINGUISHING SYSTEM - F/CK | INSP | GR1 | 4.5 | 8000 |  |  |  | C12.1 | 56523 | 32792 | 2016-11-03 |  | 64523
Aircraft-41 | 262100-04-1 | ENGINE #2 FIRE EXTINGUISHING SYSTEM - F/CK | INSP | GR1 | 4.5 | 8000 |  |  |  | C12.1 | 56523 | 32792 | 2016-11-03 |  | 64523
Aircraft-41 | 262100-05-1 | ENG 1 / FIRE CONTROL P/B SWITCH - OP/C | TEST | GR4 | 3.5 | 15000 |  |  |  | C12.1 | 56523 | 32792 | 2016-11-03 |  | 71523
Aircraft-41 | 262100-05-1 | ENG 2 / FIRE CONTROL P/B SWITCH - OP/C | TEST | GR4 | 3.5 | 15000 |  |  |  | C12.1 | 56523 | 32792 | 2016-11-03 |  | 71523
Aircraft-41 | 262200-02-1 | APU FIRE EXTINGUISHING SYSTEM - OP/C | TEST | GR4 | 1 | 3000 |  |  | A-CHECK |  | 62579 | 35609 | 2018-07-31 |  | 65579
Aircraft-41 | 262200-03-1 | APU FIRING CIRCUIT CONTINUITY - OP/C | INSP | GR4 | 3 | 15000 |  |  |  |  | 49681 | 29473 | 2014-10-26 |  | 64681
Aircraft-41 | 262200-04-1 | APU FIRE EXTING DISTRIBUTION PIPING - DI | INSP | GR1 | 0.5 | 15000 |  |  |  | C12.1 | 56523 | 32792 | 2016-11-03 |  | 71523
Aircraft-41 | 262200-05-1 | APU FIRE EXTINGUISHING SYSTEM - OP/C | TEST | GR4 | 1 | 15000 |  |  |  | C12.1 | 56523 | 32792 | 2016-11-03 |  | 71523
Aircraft-41 | 262200-06-1 | APU FIRE EXTINGUISHING SYSTEM - OP/C | TEST | GR4 | 0.5 | 24000 |  | 80 M |  |  | 42411 | 26022 | 2012-11-09 |  | 66411 |  | 2019-07-09
Aircraft-41 | 262300-02-1 | CARGO COMPARTMENT FIRE EXTINGUISHING - OPC | TEST | GR4 | 1 | 12000 |  |  |  | C12.1 | 56523 | 32792 | 2016-11-03 |  | 68523
Aircraft-41 | 262300-03-1 | CARGO COMPARTMENT FIRE EXTINGUISHING - F/C | INSP | GR2 | 6 | 18000 |  |  |  | C12.1 | 56523 | 32792 | 2016-11-03 |  | 74523
Aircraft-41 | 262441-01-1 | PORTABLE FIRE EXTINGUISHERS SYSTEM - C/K | INSP | GR2 | 0.2 | 750 |  |  | A-CHECK |  | 62579 | 35609 | 2018-07-31 |  | 63329
Aircraft-41 | 262541-01-1 | LAVATORY FIRE EXTINGUISHING SYSTEM - DI | INSP | GR2 | 0.5 |  |  | 48 M |  | C12.1 | 56523 | 32792 | 2016-11-03 |  |  |  | 2020-11-03
Aircraft-41 | 262541-02-1 | LAVATORY FIRE EXTINGUISHING SYS-REMOVE/WGT | INSP | GR2 | 1 |  |  | 72 M |  |  | 49681 | 29473 | 2014-10-26 |  |  |  | 2020-10-26
Aircraft-41 | 262541-04-1 | LAVATORY FIRE EXTINGUISHING SYSTEM - V/C | INSP | GR2 | 0.5 |  |  | 24 M |  | C12.1 | 56523 | 32792 | 2016-11-03 |  |  |  | 2018-11-03
Aircraft-41 | 271400-01-1 | AILERON DAMPING MEASUREMENT - OP/C | TEST | GR1 | 0.2 | 4000 |  |  | A-CHECK |  | 61149 | 34917 | 2018-02-20 |  | 65149
Aircraft-41 | 271400-02-2 | LEFT AILERON SERVO AND HINGE BEARINGS-F/CK | TP | GR1 | 1 | 18000 |  |  |  | C12.1 | 56523 | 32792 | 2016-11-03 |  | 74523
Aircraft-41 | 271400-02-2 | RH AILERON SERVO AND HINGE BEARINGS - F/CK | TP | GR1 | 1 | 18000 |  |  |  | C12.1 | 56523 | 32792 | 2016-11-03 |  | 74523
Aircraft-41 | 271400-03-1 | LEFT AILERON/RESERVE PISTON POSITION -OP/C | TP | GR1 | 1 | 15000 |  |  |  | C12.1 | 56523 | 32792 | 2016-11-03 |  | 71523
Aircraft-41 | 271400-03-1 | RIGHT AILERON RESERVE PISTON POSITION-OP/C | TP | GR1 | 1 | 15000 |  |  |  | C12.1 | 56523 | 32792 | 2016-11-03 |  | 71523
Aircraft-41 | 272100-01-1 | RUDDER RESET FUNCTION - OP/C | TEST | GR1 | 0.5 | 1500 |  |  | A-CHECK |  | 62579 | 35609 | 2018-07-31 |  | 64079
Aircraft-41 | 272100-02-1 | RUDDER MECHANICAL CONTROL CABLES - DI | INSP | GR1 | 1 | 24000 |  | 72 M |  |  | 49681 | 29473 | 2014-10-26 |  | 73681 |  | 2020-10-26
Aircraft-41 | 272100-03-1 | RUDDER CONTROL CABLES TENSION - CHECK | TEST | GR1 | 1.5 | 24000 |  | 72 M |  |  | 49681 | 29473 | 2014-10-26 |  | 73681 |  | 2020-10-26
Aircraft-41 | 272100-05-1 | RUDDER CENTERING SPRING ROD - OP/C | TEST | GR1 | 2.5 | 24000 |  | 72 M |  |  | 42411 | 26022 | 2012-11-09 |  | 66411 |  | 2018-11-09
Aircraft-41 | 272100-07-1 | RUDDER MECHANICAL CONTROL LINKAGE - DI | INSP | GR1 | 1 | 24000 |  | 72 M |  |  | 42411 | 26022 | 2012-11-09 |  | 66411 |  | 2018-11-09
Aircraft-41 | 272100-08-1 | RUDDER PEDALS ADJUSTMENT MECHANISM - LUB | LUB | GR1 | 1 |  |  | 24 M |  | C12.1 | 56523 | 32792 | 2016-11-03 |  |  |  | 2018-11-03
Aircraft-41 | 272100-10-1 | RUDDER MECHANICAL SERVO-CONTROL SYST - F/C | TEST | GR1 | 4.5 | 24000 |  | 80 M |  |  | 49681 | 29473 | 2014-10-26 |  | 73681 |  | 2021-06-26
Aircraft-41 | 272100-11-1 | RUDDER MECHANIC.CNTRL SYST/SPRING RODS -DI | INSP | GR1 | 1.5 | 24000 |  | 80 M |  | C12.1 | 56523 | 32792 | 2016-11-03 |  | 80523 |  | 2023-07-03
Aircraft-41 | 272145-01-1 | RUDDER CABLE TENSION REGULATOR - C/K | TP | GR1 | 2 |  |  | 40 M |  | C12.1 | 56523 | 32792 | 2016-11-03 |  |  |  | 2020-03-03
Aircraft-41 | 272400-01-1 | RUDDER SERVO CONTROL - OP/C | TEST | GR1 | 0.2 | 750 |  |  | A-CHECK |  | 62579 | 35609 | 2018-07-31 |  | 63329
Aircraft-41 | 272400-03-1 | SERVO CONTROL RUDDER/HINGE BEARING # 6-LUB | LUB | GR1 | 0.5 | 5500 |  | 15 M | A-CHECK |  | 62579 | 35609 | 2018-07-31 |  | 68079 |  | 2019-10-31
Aircraft-41 | 273400-01-1 | ELEVATOR DAMPING MEASUREMENT - OP/C | TEST | GR1 | 0.2 | 4000 |  |  | A-CHECK |  | 61149 | 34917 | 2018-02-20 |  | 65149
Aircraft-41 | 273400-03-1 | LH ELEVATOR FLUID RESERVE PISTON - OP/C | TP | GR1 | 1 | 15000 |  |  |  | C12.1 | 56523 | 32792 | 2016-11-03 |  | 71523
Aircraft-41 | 273400-03-1 | RH ELEVATOR FLUID RESERVE PISTON - OP/C | TP | GR1 | 1 | 15000 |  |  |  | C12.1 | 56523 | 32792 | 2016-11-03 |  | 71523
Aircraft-41 | 273400-04-2 | LEFT ELEVATOR SERVO CONTROL - V/CK | INSP | GR1 | 1 | 24000 |  |  |  |  | 42255 | 25947 | 2012-10-04 |  | 66255
Aircraft-41 | 273400-04-2 | RIGHT ELEVATOR SERVO CONTROL - V/CK | INSP | GR1 | 1 | 24000 |  |  |  |  | 42255 | 25947 | 2012-10-04 |  | 66255
Aircraft-41 | 273400-08-1 | ELEVATOR AND HYD ACTUATION SYST - LUB | LUB | GR1 | 1 | 10000 |  | 24 M |  | C12.1 | 56523 | 32792 | 2016-11-03 |  | 66523 |  | 2018-11-03
Aircraft-41 | 274000-01-1 | TRIMMABLE HORIZONTAL STABILIZER - SVC | LUB | GR1 | 0.5 | 5500 |  | 15 M | A-CHECK |  | 62579 | 35609 | 2018-07-31 |  | 68079 |  | 2019-10-31
Aircraft-41 | 274000-02-1 | THS ACTUATOR/INDIVIDUAL HYD SYSTEMS - OP/C | TP | GR1 | 0.2 | 750 |  |  | A-CHECK |  | 62579 | 35609 | 2018-07-31 |  | 63329
Aircraft-41 | 274000-03-1 | THS ACTUATOR JAMMING PROTECT DEVICE - OP/C | TEST | GR1 | 4.5 | 4000 |  |  | A-CHECK |  | 61149 | 34917 | 2018-02-20 |  | 65149
Aircraft-41 | 274000-04-1 | THS ACTUATOR WITH ELECTRIC MOTOR 3 - OP/C | TEST | GR4 | 0.5 | 15000 |  |  |  |  | 49681 | 29473 | 2014-10-26 |  | 64681
Aircraft-41 | 274100-01-1 | NECESSARY PROCEDURES TO INSP. - REMOVE | ABAC | GR2 | 5.5 | 24000 |  | 72 M |  |  | 49681 | 29473 | 2014-10-26 |  | 73681 |  | 2020-10-26
Aircraft-41 | 274100-01-1 | NECESSARY PROCEDURES TO INSP. - REMOVE | ABAC | ICH | 0.5 | 24000 |  | 72 M |  |  | 49681 | 29473 | 2014-10-26 |  | 73681 |  | 2020-10-26
Aircraft-41 | 274100-01-1 | THS MECHANICAL CONTROL - DI | INSP | GR1 | 0.5 | 24000 |  | 72 M |  |  | 49681 | 29473 | 2014-10-26 |  | 73681 |  | 2020-10-26
Aircraft-41 | 274100-01-1 | FINAL CONFIGURATION AFTER INSP. - INSTALL | FEAC | GR2 | 5 | 24000 |  | 72 M |  |  | 49681 | 29473 | 2014-10-26 |  | 73681 |  | 2020-10-26
Aircraft-41 | 274100-01-1 | FINAL CONFIGURATION AFTER INSP. - INSTALL | FEAC | ICH | 1 | 24000 |  | 72 M |  |  | 49681 | 29473 | 2014-10-26 |  | 73681 |  | 2020-10-26
Aircraft-41 | 274100-02-1 | THS CONTROL CABLES TENSION - CHECK | TEST | GR1 | 1 | 24000 |  | 72 M |  |  | 49681 | 29473 | 2014-10-26 |  | 73681 |  | 2020-10-26
Aircraft-41 | 274100-03-1 | CENTER PEDESTAL/EQUIPMENT - REMOVE | ABAC | GR4 | 1 |  |  | 20 M | A-CHECK |  | 60450 | 34605 | 2017-12-13 |  |  |  | 2019-08-13
Aircraft-41 | 274100-03-1 | THS MECHANICAL CONTROL CHAINS - LUB | LUB | GR1 | 0.5 |  |  | 20 M | A-CHECK |  | 60450 | 34605 | 2017-12-13 |  |  |  | 2019-08-13
Aircraft-41 | 274100-03-1 | CENTER PEDESTAL/EQUIPMENT - INSTALL | FEAC | GR4 | 2 |  |  | 20 M | A-CHECK |  | 60450 | 34605 | 2017-12-13 |  |  |  | 2019-08-13
Aircraft-41 | 274100-03-1 | CENTER PEDESTAL/EQUIPMENT - TEST | TEST | GR4 | 1 |  |  | 20 M | A-CHECK |  | 60450 | 34605 | 2017-12-13 |  |  |  | 2019-08-13
Aircraft-41 | 274100-03-1 | THS MECHANICAL CONTROL CHAINS - LUB | LUB | GR1 | 0.5 |  |  | 20 M | A-CHECK |  | 60450 | 34605 | 2017-12-13 |  |  |  | 2019-08-13
Aircraft-41 | 274142-01-1 | THS TRIM CABLE TENSION COMPENSATOR - CHECK | TP | GR1 | 0.5 |  |  | 40 M |  | C12.1 | 56523 | 32792 | 2016-11-03 |  |  |  | 2020-03-03
Aircraft-41 | 274400-01-1 | THS ACTUATOR PRESSURE OFF BRAKE - F/C | TEST | GR1 | 1 | 24000 |  |  |  |  | 49681 | 29473 | 2014-10-26 |  | 73681
Aircraft-41 | 274400-02-1 | THS ACTUATOR OVER FULL TRAVEL RANGE - F/C | TP | GR1 | 1 | 24000 |  |  |  |  | 49681 | 29473 | 2014-10-26 |  | 73681
Aircraft-41 | 274400-03-1 | THS ACTUATOR NO-BACK DEVICE - OP/C | INSP | GR1 | 0.5 | 18000 |  |  |  | C12.1 | 56523 | 32792 | 2016-11-03 |  | 74523
Aircraft-41 | 274451-01-1 | THS ACTUATOR BALL SCREW NUT - SVC | LUB | GR1 | 0.5 | 1600 |  |  | A-CHECK |  | 61841 | 35256 | 2018-05-10 |  | 63441
Aircraft-41 | 274451-02-1 | THS ACTUATOR GEARBOX OIL LEVEL - SVC | TP | GR1 | 0.2 | 3000 |  |  | A-CHECK |  | 62579 | 35609 | 2018-07-31 |  | 65579
Aircraft-41 | 274451-03-1 | THS ACTUATOR NO-BACK WEAR DETECTION - DI | INSP | GR1 | 0.5 | 12000 |  |  |  | C12.1 | 56523 | 32792 | 2016-11-03 |  | 68523
Aircraft-41 | 274451-04-1 | THS ACTUATOR BALL SCREW - DI | TP | GR1 | 1 | 12000 |  |  |  | C12.1 | 56523 | 32792 | 2016-11-03 |  | 68523
Aircraft-41 | 274451-05-1 | THS ACTUATOR UPPER-LOWER ATTACHMENT - DI | INSP | GR1 | 0.5 | 12000 |  | 40 M |  | C12.1 | 56523 | 32792 | 2016-11-03 |  | 68523 |  | 2020-03-03
Aircraft-41 | 274451-06-1 | THS ACTUATOR THREADED NUT - V/CK | INSP | GR1 | 0.5 | 12000 |  |  |  | C12.1 | 56523 | 32792 | 2016-11-03 |  | 68523
Aircraft-41 | 274451-07-1 | THS ACTUATOR BACKLASH - F/CK | INSP | GR1 | 1.5 | 15000 |  |  |  | C12.1 | 56523 | 32792 | 2016-11-03 |  | 71523
Aircraft-41 | 274451-08-1 | THS ACTUATOR BALL SCREW INTEGRITY - F/CK | INSP | GR1 | 10 | 12000 |  |  |  | C12.1 | 56523 | 32792 | 2016-11-03 |  | 68523
Aircraft-41 | 274451-09-1 | THS ACTUATOR GEARBOX - SVC | LUB | GR1 | 1.5 | 18000 |  |  |  | C12.1 | 56523 | 32792 | 2016-11-03 |  | 74523
Aircraft-41 | 275100-01-2 | FLAP WING TIP BRAKE (WTB) - OP/C | TEST | GR1 | 1.5 | 12000 |  |  |  | C12.1 | 56523 | 32792 | 2016-11-03 |  | 68523
Aircraft-41 | 275100-02-1 | FLAP ATTACH FAILURE DETECTION SENSOR -OP/C | TEST | GR1 | 4.5 | 12000 |  |  |  | C12.1 | 56523 | 32792 | 2016-11-03 |  | 68523
Aircraft-41 | 275100-03-1 | LH FLAP TRANSMISSION INTEGRITY - CHK | INSP | GR1 | 1 | 12000 |  |  |  | C12.1 | 56523 | 32792 | 2016-11-03 |  | 68523
Aircraft-41 | 275100-03-1 | RH FLAP TRANSMISSION INTEGRITY - CHK | INSP | GR1 | 1 | 12000 |  |  |  | C12.1 | 56523 | 32792 | 2016-11-03 |  | 68523
Aircraft-41 | 275144-01-1 | LEFT WING FLAP INTERCONNECTING STRUT - DI | INSP | GR1 | 2 | 12000 |  |  |  | C12.1 | 56523 | 32792 | 2016-11-03 |  | 68523
Aircraft-41 | 275144-01-1 | RIGHT WING FLAP INTERCONNECTING STRUT - DI | INSP | GR1 | 2 | 12000 |  |  |  | C12.1 | 56523 | 32792 | 2016-11-03 |  | 68523
Aircraft-41 | 275400-01-1 | LEFT FLAP TRANSMISSION ASSEMBLY - DI | INSP | GR1 | 2 | 24000 |  | 80 M |  |  | 49681 | 29473 | 2014-10-26 |  | 73681 |  | 2021-06-26
Aircraft-41 | 275400-01-1 | RIGHT FLAP TRANSMISSION ASSEMBLY - DI | INSP | GR1 | 2 | 24000 |  | 80 M |  |  | 49681 | 29473 | 2014-10-26 |  | 73681 |  | 2021-06-26
Aircraft-41 | 275446-01-1 | LEFT FLAP TRACK CARRIAGE ROLLERS - LUB | LUB | GR1 | 2 |  | 1800 | 10 M | A-CHECK |  | 62579 | 35609 | 2018-07-31 |  |  | 37409 | 2019-05-31
Aircraft-41 | 275446-01-1 | RIGHT FLAP TRACK CARRIAGE ROLLERS - LUB | LUB | GR1 | 2 |  | 1800 | 10 M | A-CHECK |  | 62579 | 35609 | 2018-07-31 |  |  | 37409 | 2019-05-31
Aircraft-41 | 275446-02-1 | LEFT WING FLAP TRACKS AND ROLLERS - DI | INSP | GR1 | 0.5 | 22000 |  |  |  |  | 49681 | 29473 | 2014-10-26 |  | 71681
Aircraft-41 | 275446-02-1 | RIGHT WING FLAP TRACKS AND ROLLERS - DI | INSP | GR1 | 0.5 | 22000 |  |  |  |  | 49681 | 29473 | 2014-10-26 |  | 71681
Aircraft-41 | 275451-01-1 | FLAP 'PCU' GEAR BOX FLUID LEVEL - SVC | LUB | GR1 | 1 |  |  | 36 M |  | C12.1 | 56523 | 32792 | 2016-11-03 |  |  |  | 2019-11-03
Aircraft-41 | 276400-01-1 | LEFT SPOILER 1 TO 5 SERVO BEARINGS - LUB | LUB | GR1 | 1 | 2000 |  |  | A-CHECK |  | 62579 | 35609 | 2018-07-31 |  | 64579
Aircraft-41 | 276400-01-1 | RIGHT SPOILER 1 TO 5 SERVO BEARINGS - LUB | LUB | GR1 | 1 | 2000 |  |  | A-CHECK |  | 62579 | 35609 | 2018-07-31 |  | 64579
Aircraft-41 | 276400-02-1 | LEFT SPOILER SERVO/HINGE BEARINGS - CHECK | TP | GR1 | 3 | 18000 |  |  |  | C12.1 | 56523 | 32792 | 2016-11-03 |  | 74523
Aircraft-41 | 276400-02-1 | RIGHT SPOILER SERVO/HINGE BEARINGS - CHECK | TP | GR1 | 3 | 18000 |  |  |  | C12.1 | 56523 | 32792 | 2016-11-03 |  | 74523
Aircraft-41 | 278100-03-1 | LEFT WING TIP BRAKES/POB - OP/C | TEST | GR1 | 0.5 | 12000 |  | 48 M |  | C12.1 | 56523 | 32792 | 2016-11-03 |  | 68523 |  | 2020-11-03
Aircraft-41 | 278100-03-1 | RIGHT WING TIP BRAKES/POB - OP/C | TEST | GR1 | 0.5 | 12000 |  | 48 M |  | C12.1 | 56523 | 32792 | 2016-11-03 |  | 68523 |  | 2020-11-03
Aircraft-41 | 278100-04-1 | LH SLATS TRANSMISSION SHAFT INTEGRITY-CHK | INSP | GR1 | 0.5 | 12000 |  | 48 M |  | C12.1 | 56523 | 32792 | 2016-11-03 |  | 68523 |  | 2020-11-03
Aircraft-41 | 278100-04-1 | RH SLATS TRANSMISSION SHAFT INTEGRITY-CHK | INSP | GR1 | 0.5 | 12000 |  | 48 M |  | C12.1 | 56523 | 32792 | 2016-11-03 |  | 68523 |  | 2020-11-03
Aircraft-41 | 278400-01-1 | SLATS TRANSMISSION ASSEMBLY - DI | INSP | GR1 | 1.5 | 24000 |  | 80 M |  |  | 49681 | 29473 | 2014-10-26 |  | 73681 |  | 2021-06-26
Aircraft-41 | 278400-01-1 | SLATS TRANSMISSION ASSEMBLY - DI | INSP | GR1 | 1.5 | 24000 |  | 80 M |  |  | 49681 | 29473 | 2014-10-26 |  | 73681 |  | 2021-06-26
Aircraft-41 | 278400-01-1 | LEFT SLAT TRANSMISSION ASSEMBLY - DI | INSP | GR1 | 1.5 | 24000 |  | 80 M |  |  | 49681 | 29473 | 2014-10-26 |  | 73681 |  | 2021-06-26
Aircraft-41 | 278400-01-1 | RIGHT SLAT TRANSMISSION ASSEMBLY - DI | INSP | GR1 | 1.5 | 24000 |  | 80 M |  |  | 49681 | 29473 | 2014-10-26 |  | 73681 |  | 2021-06-26
Aircraft-41 | 278451-01-1 | SLATS PCU GEAR BOX FLUID LEVEL - SVC | LUB | GR1 | 0.5 |  |  | 36 M |  | C12.1 | 56523 | 32792 | 2016-11-03 |  |  |  | 2019-11-03
Aircraft-41 | 278468-01-1 | LEFT SLAT TRACKS PINION ASSEMBLY - LUB | LUB | GR1 | 5 |  | 5000 | 24 M |  | C12.1 | 56523 | 32792 | 2016-11-03 |  |  | 37792 | 2018-11-03
Aircraft-41 | 278468-01-1 | RIGHT SLAT TRACKS PINION ASSEMBLY - LUB | LUB | GR1 | 5 |  | 5000 | 24 M |  | C12.1 | 56523 | 32792 | 2016-11-03 |  |  | 37792 | 2018-11-03
Aircraft-41 | 278468-02-1 | LEFT SLAT TRACKS AND PINIONS ASSY - DI | INSP | GR1 | 2 | 22000 |  | 72 M |  |  | 49681 | 29473 | 2014-10-26 |  | 71681 |  | 2020-10-26
Aircraft-41 | 278468-02-1 | RIGHT SLAT TRACKS AND PINIONS ASSY - DI | INSP | GR1 | 2 | 22000 |  | 72 M |  |  | 49681 | 29473 | 2014-10-26 |  | 71681 |  | 2020-10-26
Aircraft-41 | 279000-05-1 | ELECTRICAL FLIGHT CONTROL SYSTEM - OP/C | TEST | GR4 | 1.5 | 400 |  |  | LINE MAINTENANCE |  | 63133 | 35918 | 2018-09-24 |  | 63533
Aircraft-41 | 281100-02-1 | FUEL TANKS LEAK MONITOR - OP/C | INSP | GR1 | 0.2 | 750 |  |  | A-CHECK |  | 62579 | 35609 | 2018-07-31 |  | 63329
Aircraft-41 | 281142-01-1 | LEFT WING TANK FLAP VALVES - CHECK | INSP | GR1 | 1.5 |  |  | 160 M |  |  | 29741 | 19608 | 2009-02-02 |  |  |  | 2022-06-02
Aircraft-41 | 281142-01-1 | RIGHT WING TANK FLAP VALVES - CHECK | INSP | GR1 | 1.5 |  |  | 160 M |  |  | 29741 | 19608 | 2009-02-02 |  |  |  | 2022-06-02
Aircraft-41 | 281200-01-1 | LEFT WING/VENT SURGE TANK/BURST DISC - C/K | INSP | GR1 | 0.2 | 750 |  |  | A-CHECK |  | 62579 | 35609 | 2018-07-31 |  | 63329
Aircraft-41 | 281200-01-1 | RIGHT WING/VENT SURGE TANK/BURST DISC -C/K | INSP | GR1 | 0.2 | 750 |  |  | A-CHECK |  | 62579 | 35609 | 2018-07-31 |  | 63329
Aircraft-41 | 281247-01-1 | LEFT WING NACA INTAKE - V/CK | INSP | GR1 | 0.5 |  |  | 36 M |  | C12.1 | 56523 | 32792 | 2016-11-03 |  |  |  | 2019-11-03
Aircraft-41 | 281247-01-1 | RIGHT WING NACA INTAKE - V/CK | INSP | GR1 | 0.5 |  |  | 36 M |  | C12.1 | 56523 | 32792 | 2016-11-03 |  |  |  | 2019-11-03
Aircraft-41 | 281343-01-1 | DRAIN MAST OUTLET OBSTRUCTION - CHECK | INSP | GR1 | 0.2 |  |  | 4 M | A-CHECK |  | 62579 | 35609 | 2018-07-31 |  |  |  | 2018-11-30
Aircraft-41 | 281500-01-1 | AIRCRAFT WING TANKS - REFUEL | LUB | GR1 | 0.5 | 7500 |  |  |  | C12.1 | 56523 | 32792 | 2016-11-03 |  | 64023
Aircraft-41 | 281500-01-1 | INTERCELL TRANSFER SYSTEM - OP/C | TEST | GR1 | 0.5 | 7500 |  |  |  | C12.1 | 56523 | 32792 | 2016-11-03 |  | 64023
Aircraft-41 | 281600-01-1 | ENG 1 / FUEL RECIRCULATION COOLING - OP/C | TEST | GR1 | 1 | 12000 |  |  |  | C12.1 | 56523 | 32792 | 2016-11-03 |  | 68523
Aircraft-41 | 281600-01-1 | ENG 1 / FUEL RETURN VALVE - LEAK/CHECK | INSP | GR1 | 1 | 12000 |  |  |  | C12.1 | 56523 | 32792 | 2016-11-03 |  | 68523
Aircraft-41 | 281600-01-1 | ENG 2 / FUEL RECIRCULATION COOLING - OP/C | TEST | GR1 | 1 | 12000 |  |  |  | C12.1 | 56523 | 32792 | 2016-11-03 |  | 68523
Aircraft-41 | 281600-01-1 | ENG 2 / FUEL RETURN VALVE - LEAK/CHECK | INSP | GR1 | 0.2 | 12000 |  |  |  | C12.1 | 56523 | 32792 | 2016-11-03 |  | 68523
Aircraft-41 | 281800-01-1 | TANK IGNITION PREVENTION/CENTER BOX - F/C | TEST | GR1 | 4 | 36000 |  | 72 M |  |  | 49681 | 29473 | 2014-10-26 |  | 85681 |  | 2020-10-26
Aircraft-41 | 281800-02-1 | TANK IGNITION PREV.SYST/CENTER TANK - DI | INSP | GR1 | 2 |  |  | 72 M |  |  | 49681 | 29473 | 2014-10-26 |  |  |  | 2020-10-26
Aircraft-41 | 281800-03-1 | CTR TK IGNITION PREVENT/BONDING LEADS - DI | INSP | GR1 | 3 |  |  | 144 M |  |  | 29741 | 19607 | 2009-02-02 |  |  |  | 2021-02-02
Aircraft-41 | 281800-03-1 | LH WING TK IGNITION PREVENT/BOND LEADS-DI | INSP | GR1 | 12 |  |  | 144 M |  |  | 29741 | 19608 | 2009-02-02 |  |  |  | 2021-02-02
Aircraft-41 | 281800-03-1 | RH WING TK IGNITION PREVENT/BOND LEADS-DI | INSP | GR1 | 12 |  |  | 144 M |  |  | 29741 | 19608 | 2009-02-02 |  |  |  | 2021-02-02
Aircraft-41 | 281800-04-1 | CTR TK WIRING / FQI PROBE ATTACHMENTS-GVI | INSP | GR4 | 1.5 |  |  | 144 M |  |  | 29741 | 19608 | 2009-02-02 |  |  |  | 2021-02-02
Aircraft-41 | 281800-04-1 | LH WING TK WIRING/FQI PROBE ATTACHS - GVI | INSP | GR4 | 3 |  |  | 144 M |  |  | 29741 | 19608 | 2009-02-02 |  |  |  | 2021-02-02
Aircraft-41 | 281800-04-1 | RH WING TK WIRING/FQI PROBE ATTACHS - GVI | INSP | GR4 | 3 |  |  | 144 M |  |  | 29741 | 19608 | 2009-02-02 |  |  |  | 2021-02-02
Aircraft-41 | 281800-05-1 | CNTR WING BOX/FWD CARGO BAY/ISOL.MATS -GVI | INSP | GR2 | 0.5 |  |  | 72 M |  |  | 49681 | 29473 | 2014-10-26 |  |  |  | 2020-10-26
Aircraft-41 | 281800-06-1 | CENTER TANK/HARNESS CENTER WING BOX - GVI | INSP | GR4 | 0.5 |  |  | 144 M |  |  | 29741 | 19608 | 2009-02-02 |  |  |  | 2021-02-02
Aircraft-41 | 281800-07-1 | LH WING HARNESS/LEAD.EDGE/CONNECTIONS -GVI | INSP | GR4 | 1.5 |  |  | 144 M |  |  | 29741 | 19608 | 2009-02-02 |  |  |  | 2021-02-02
Aircraft-41 | 281800-07-1 | RH WING HARNESS/LEAD.EDGE/CONNECTIONS -GVI | INSP | GR4 | 1.5 |  |  | 144 M |  |  | 32236 | 20935 | 2009-10-27 |  |  |  | 2021-10-27
Aircraft-41 | 281800-08-1 | HARNESS FUEL PUMP/UNDERWING ELET.CABLE-GVI | INSP | GR4 | 0.5 |  |  | 144 M |  |  | 29741 | 19608 | 2009-02-02 |  |  |  | 2021-02-02
Aircraft-41 | 281800-08-1 | HARNESS FUEL PUMP/UNDERWING ELET.CABLE-GVI | INSP | GR4 | 0.5 |  |  | 144 M |  |  | 29741 | 19608 | 2009-02-02 |  |  |  | 2021-02-02
Aircraft-41 | 281800-09-1 | CANISTER FUEL PUMP - GVI | INSP | GR1 | 1.5 |  |  | 144 M |  |  | 29741 | 19608 | 2009-02-02 |  |  |  | 2021-02-02
Aircraft-41 | 281800-09-1 | CANISTER FUEL PUMP - GVI | INSP | GR1 | 1.5 |  |  | 144 M |  |  | 29741 | 19608 | 2009-02-02 |  |  |  | 2021-02-02
Aircraft-41 | 282100-01-1 | FUEL PUMP CHECK VALVE - OP/C | TEST | GR1 | 0.5 | 36000 |  |  |  |  | 49681 | 29473 | 2014-10-26 |  | 85681
Aircraft-41 | 282100-02-1 | CENTER TANK CANISTER CHECK VALVES - OP/C | TEST | GR1 | 0.5 | 24000 |  |  |  | C12.1 | 56523 | 32792 | 2016-11-03 |  | 80523
Aircraft-41 | 282100-03-1 | AIR RELEASE VALVES - OP/C | TEST | GR1 | 1 | 30000 |  |  |  | C12.1 | 56523 | 32792 | 2016-11-03 |  | 86523
Aircraft-41 | 282100-04-1 | MAIN FUEL PUMP SYSTEM - OP/C | TEST | GR4 | 3 | 10000 |  |  |  | C12.1 | 56523 | 32792 | 2016-11-03 |  | 66523
Aircraft-41 | 282100-05-1 | ENG#1 MAIN FUEL PUMP SYSTEM - V/CK | INSP | GR1 | 1 | 12000 |  |  |  | C12.1 | 56523 | 32792 | 2016-11-03 |  | 68523
Aircraft-41 | 282100-05-1 | ENG#2 MAIN FUEL PUMP SYSTEM - V/CK | INSP | GR1 | 1 | 12000 |  |  |  | C12.1 | 56523 | 32792 | 2016-11-03 |  | 68523
Aircraft-41 | 282100-10-1 | MAIN FUEL PUMP SYST/AIR RELEASE VALVE -F/C | TEST | GR1 | 1 |  |  | 144 M |  | C12.1 | 56523 | 32792 | 2016-11-03 |  |  |  | 2028-11-03
Aircraft-41 | 282100-10-1 | MAIN FUEL PUMP SYST/AIR RELEASE VALVE -F/C | TEST | GR1 | 1 |  |  | 144 M |  | C12.1 | 56523 | 32792 | 2016-11-03 |  |  |  | 2028-11-03
Aircraft-41 | 282200-02-1 | APU FUEL PUMP SYSTEM - LEAK CHECK | INSP | GR1 | 0.5 | 750 |  |  | A-CHECK |  | 62579 | 35609 | 2018-07-31 |  | 63329
Aircraft-41 | 282300-01-2 | FUEL CROSSFEED SYSTEM - OP/C | TEST | GR1 | 1 | 12000 |  |  |  | C12.1 | 56523 | 32792 | 2016-11-03 |  | 68523
Aircraft-41 | 282400-01-1 | ENGINE #1/ LP FUEL SHUT OFF VALVES - OP/C | TEST | GR1 | 1 | 15000 |  |  |  | C12.1 | 56523 | 32792 | 2016-11-03 |  | 71523
Aircraft-41 | 282400-01-1 | ENGINE #2/ LP FUEL SHUT OFF VALVES - OP/C | TEST | GR1 | 1 | 15000 |  |  |  | C12.1 | 56523 | 32792 | 2016-11-03 |  | 71523
Aircraft-41 | 282541-01-1 | LEFT WING COUPLING REFUEL/DEFUEL - DI | INSP | GR1 | 0.5 |  | 5000 |  |  | C12.1 | 56523 | 32792 | 2016-11-03 |  |  | 37792
Aircraft-41 | 282541-01-1 | RIGHT WING COUPLING REFUEL/DEFUEL - DI | INSP | GR1 | 0.5 |  | 5000 |  |  | C12.1 | 56523 | 32792 | 2016-11-03 |  |  | 37792
Aircraft-41 | 282900-02-1 | APU LOW PRESSURE FUEL VALVE - OP/C | TEST | GR1 | 0.5 | 24000 |  |  |  |  | 49681 | 29473 | 2014-10-26 |  | 73681
Aircraft-41 | 290000-02-1 | ENG 1 DRIVEN PUMP CASE DRAIN FILTER - C/K | INSP | GR1 | 0.2 | 1000 |  |  | A-CHECK |  | 62579 | 35609 | 2018-07-31 |  | 63579
Aircraft-41 | 290000-02-1 | ENG 2 DRIVEN PUMP CASE DRAIN FILTER - C/K | INSP | GR1 | 0.2 | 1000 |  |  | A-CHECK |  | 62579 | 35609 | 2018-07-31 |  | 63579
Aircraft-41 | 290000-05-1 | HYDRAULIC FILTERS CLOGGING INDICATORS -C/K | INSP | GR1 | 1 | 1000 |  |  | A-CHECK |  | 62579 | 35609 | 2018-07-31 |  | 63579
Aircraft-41 | 291000-01-1 | RESERVOIR INDICATORS FLUID LEVEL - DI | TF | GR1 | 0.5 | 750 |  |  | A-CHECK |  | 62579 | 35609 | 2018-07-31 |  | 63329
Aircraft-41 | 291000-02-1 | HYD RESERVOIR AIR PRESSURE - DI | TF | GR1 | 0.5 | 750 |  |  | A-CHECK |  | 62579 | 35609 | 2018-07-31 |  | 63329
Aircraft-41 | 291000-04-1 | MAIN HYDR.POWER SYST.PTU GREEN/YELLOW-OP/C | TEST | GR1 | 0.5 | 22000 |  |  |  |  | 49681 | 29473 | 2014-10-26 |  | 71681
Aircraft-41 | 291000-05-1 | HYDRAULIC FLUID WATER SEPARATOR - DRAIN | LUB | GR1 | 0.2 | 2250 |  |  | A-CHECK |  | 61149 | 34917 | 2018-02-20 |  | 63399
Aircraft-41 | 291000-06-1 | MAIN HYDR.POWER SYST.PTU YELLOW/GREEN-F/C | TEST | GR1 | 0.5 | 7500 |  |  |  | C12.1 | 56523 | 32792 | 2016-11-03 |  | 64023
Aircraft-41 | 291000-08-1 | GREEN/BLUE/YELLOW PRIORITY VALVES - F/C | TEST | GR1 | 1.5 | 36000 |  | 144 M |  |  | 32236 | 20935 | 2009-10-27 |  | 68236 |  | 2021-10-27
Aircraft-41 | 291000-09-1 | HYDRAULIC FIRE SHUT OFF VALVES - OP/C | TEST | GR4 | 2.5 | 12000 |  |  |  | C12.1 | 56523 | 32792 | 2016-11-03 |  | 68523
Aircraft-41 | 291000-10-1 | HYDRAULIC FIRE SHUT OFF VALVES - F/C | TEST | GR4 | 1 | 16000 |  |  |  | C12.1 | 56523 | 32792 | 2016-11-03 |  | 72523
Aircraft-41 | 291000-10-1 | HYDRAULIC FIRE SHUT OFF VALVES - F/C | TEST | GR4 | 1 | 16000 |  |  |  | C12.1 | 56523 | 32792 | 2016-11-03 |  | 72523
Aircraft-41 | 291000-14-1 | HYDRAULIC POWER ACCUMULATORS CHARGE - F/CK | TF | GR1 | 0.2 | 600 |  |  | LINE MAINTENANCE |  | 62797 | 35712 | 2018-08-22 |  | 63397
Aircraft-41 | 291000-15-1 | MAIN HYDRAULIC POWER SYST - SAMP. ANALISIS | TP | GR1 | 2.5 | 7500 |  | 24 M |  | C12.1 | 56523 | 32792 | 2016-11-03 |  | 64023 |  | 2018-11-03
Aircraft-41 | 291000-18-1 | HYDRAULIC RECOVERY TANK - DRAIN | LUB | GR1 | 0.2 | 1500 |  |  | A-CHECK |  | 62579 | 35609 | 2018-07-31 |  | 64079
Aircraft-41 | 291000-19-1 | PTU INHIBITION LOGIC - OP/C | TEST | GR4 | 2 | 7500 |  |  |  | C12.1 | 56523 | 32792 | 2016-11-03 |  | 64023
Aircraft-41 | 291000-20-1 | MAIN HYDRAULIC POWER SYSTEM - OP/C | TEST | GR1 | 0.5 | 12000 |  | 36 M |  | C12.1 | 56523 | 32792 | 2016-11-03 |  | 68523 |  | 2019-11-03
Aircraft-41 | 291900-01-1 | GREEN/YELLOW SYST INTERNAL LEAK RATE - F/C | TEST | GR1 | 1.5 | 24000 |  | 144 M |  |  | 49681 | 29473 | 2014-10-26 |  | 73681 |  | 2026-10-26
Aircraft-41 | 291900-02-1 | BLUE HYD SYSTEM INTERNAL LEAK RATE - F/C | TEST | GR1 | 1 | 12000 |  |  |  | C12.1 | 56523 | 32792 | 2016-11-03 |  | 68523
Aircraft-41 | 292000-04-1 | BLUE AUX.HYD/RAM AIR TURBINE -OP/C AND F/C | TEST | GR1 | 6 | 3600 |  | 18 M | A-CHECK |  | 60450 | 34605 | 2017-12-13 |  | 64050 |  | 2019-06-13
Aircraft-41 | 292000-05-1 | RAM AIR TURBINE/AUTOMATIC DEPLOYMENT -OP/C | TEST | GR1 | 1 | 3600 |  | 18 M | A-CHECK |  | 62579 | 35609 | 2018-07-31 |  | 66179 |  | 2020-01-31
Aircraft-41 | 292000-07-1 | RAM AIR TURBINE ANTI-ICING MAGNETS - F/C | TEST | GR1 | 0.5 |  |  | 72 M |  |  | 49681 | 29473 | 2014-10-26 |  |  |  | 2020-10-26
Aircraft-41 | 292000-09-1 | RAM AIR TURBINE (RAT) /BLADES - DI | TP | GR1 | 0.5 | 3600 |  | 18 M | A-CHECK |  | 62579 | 35609 | 2018-07-31 |  | 66179 |  | 2020-01-31
Aircraft-41 | 292251-02-1 | RAM AIR TURBINE ASSY AND DOORS - DI | TP | GR1 | 0.5 |  |  | 20 M | A-CHECK |  | 60450 | 34605 | 2017-12-13 |  |  |  | 2019-08-13
Aircraft-41 | 293100-01-1 | HYDRAULIC FLUID LOW LEVEL WARNING - F/C | TEST | GR1 | 6.5 | 24000 |  |  |  |  | 49681 | 29473 | 2014-10-26 |  | 73681
Aircraft-41 | 293400-01-1 | HYD RESERVOIR LOW PRESSURE WARNING - OP/C | TEST | GR1 | 1 | 12000 |  |  |  | C12.1 | 56523 | 32792 | 2016-11-03 |  | 68523
Aircraft-41 | 301151-01-2 | LH WING ANTI-ICING FILTER - REPLACE | LUB | GR1 | 3.5 | 24000 |  |  |  |  | 42411 | 26022 | 2012-11-09 |  | 66411
Aircraft-41 | 301151-01-2 | RH WING ANTI-ICING FILTER - REPLACE | LUB | GR1 | 3.5 | 24000 |  |  |  |  | 42411 | 26022 | 2012-11-09 |  | 66411
Aircraft-41 | 301151-02-1 | LH WING ANTI-ICING FILTER - REPLACE | LUB | GR1 | 3.5 | 24000 |  |  |  | C10.1 | 42411 | 26022 | 2012-11-09 |  | 66411
Aircraft-41 | 301151-02-1 | RH WING ANTI-ICING FILTER - REPLACE | LUB | GR1 | 3.5 | 24000 |  |  |  | C10.1 | 42411 | 26022 | 2012-11-09 |  | 66411
Aircraft-41 | 302100-C1-1 | ENG #1 - AIR INTAKE ICE PROTECTION - OP/C | TEST | GR1 | 1 |  |  | 48 M | [8 empty] | 2000-11-15
Aircraft-41 | 302100-C1-1 | ENG #2 - AIR INTAKE ICE PROTECTION - OP/C | TEST | GR1 | 1 |  |  | 48 M | [8 empty] | 2000-11-15
Aircraft-41 | 302149-C1-1 | ENGINE #1/INLET COWL ANTI-ICE DUCTS - DI | INSP | GR1 | 0.5 | 6000 |  |  | A-CHECK |  | 59087 | 33974 | 2017-07-18 |  | 65087
Aircraft-41 | 302149-C1-1 | ENGINE #2/INLET COWL ANTI-ICE DUCTS - DI | INSP | GR1 | 0.5 | 6000 |  |  | A-CHECK |  | 59087 | 33974 | 2017-07-18 |  | 65087
Aircraft-41 | 303100-01-1 | PROBE ICE PROTECTION SYST/PITOT HEATER-F/C | TEST | GR4 | 0.5 |  |  | 24 M |  | C12.1 | 56523 | 32792 | 2016-11-03 |  |  |  | 2018-11-03
Aircraft-41 | 313000-01-1 | CFDS AND DATA RECORDING SYSTEM - OP/C | INSP | GR4 | 0.2 | 750 |  |  | A-CHECK |  | 62579 | 35609 | 2018-07-31 |  | 63329
Aircraft-41 | 313300-06-1 | DFDR SYSTEM INTERCONNECTION/WGL-DAR - OP/C | TEST | GR4 | 0.5 | 24000 |  |  |  |  | 49681 | 29473 | 2014-10-26 |  | 73681
Aircraft-41 | 316000-01-1 | EFIS/ECAM SWITCHING FUNCTIONS - OP/C | TEST | GR4 | 1 | 7500 |  |  |  | C12.1 | 56523 | 32792 | 2016-11-03 |  | 64023
Aircraft-41 | 321000-01-1 | LEFT MAIN LANDING GEAR AND DOORS - LUB | LUB | GR1 | 3 |  | 500 | 4 M | A-CHECK |  | 62579 | 35609 | 2018-07-31 |  |  | 36109 | 2018-11-30
Aircraft-41 | 321000-01-1 | RIGHT MAIN LANDING GEAR AND DOORS - LUB | LUB | GR1 | 3 |  | 500 | 4 M | A-CHECK |  | 62579 | 35609 | 2018-07-31 |  |  | 36109 | 2018-11-30
Aircraft-41 | 321100-15-1 | MLG SYST/BUSHES/AIRFR.ATTACH.FTTNGS-REMOVE | ABAC | GR1 | 0.1 |  | 20000 |  |  | C12.1 | 56523 | 32792 | 2016-11-03 |  |  | 52792
Aircraft-41 | 321100-15-1 | MLG SYST/BUSHES/AIRFR.ATTACH FITTINGS -NDT | INSP | GR1 | 8 |  | 20000 |  |  | C12.1 | 56523 | 32792 | 2016-11-03 |  |  | 52792
Aircraft-41 | 321100-15-1 | MLG SYST/BUSHES/AIRFR.ATTCH.FTTNGS-INSTALL | FEAC | GR1 | 0.1 |  | 20000 |  |  | C12.1 | 56523 | 32792 | 2016-11-03 |  |  | 52792
Aircraft-41 | 321100-15-1 | MLG SYST/BUSHES/AIRFR.ATTACH.FITTINGS -F/C | TEST | GR1 | 1 |  | 20000 |  |  | C12.1 | 56523 | 32792 | 2016-11-03 |  |  | 52792
Aircraft-41 | 321100-15-1 | MLG SYST/BUSHES/AIRFR.ATTACH.FTTNGS-REMOVE | ABAC | GR1 | 0.5 |  | 20000 |  |  | C12.1 | 56523 | 32792 | 2016-11-03 |  |  | 52792
Aircraft-41 | 321100-15-1 | MLG SYST/BUSHES/AIRFR.ATTACH FITTINGS -NDT | INSP | GR1 | 8 |  | 20000 |  |  | C12.1 | 56523 | 32792 | 2016-11-03 |  |  | 52792
Aircraft-41 | 321100-15-1 | MLG SYST/BUSHES/AIRFR.ATTCH.FTTNGS-INSTALL | FEAC | GR1 | 0.5 |  | 20000 |  |  | C12.1 | 56523 | 32792 | 2016-11-03 |  |  | 52792
Aircraft-41 | 321100-15-1 | MLG SYST/BUSHES/AIRFR.ATTACH.FITTINGS -F/C | TEST | GR1 | 1 |  | 20000 |  |  | C12.1 | 56523 | 32792 | 2016-11-03 |  |  | 52792
Aircraft-41 | 321101-01-2 | LEFT MAIN LANDING GEAR SLIDING TUBE - DI | INSP | GR1 | 1 |  |  | 6 Y |  |  | 54097 | 31608 | 2016-01-14 |  |  |  | 2022-01-14
Aircraft-41 | 321101-01-2 | RIGHT MAIN LANDING GEAR SLIDING TUBE - DI | INSP | GR1 | 1 |  |  | 6 Y |  |  | 54097 | 31608 | 2016-01-14 |  |  |  | 2022-01-14
Aircraft-41 | 321103-01-1 | LEFT MAIN LANDING GEAR MAIN FITTING - DI | INSP | GR1 | 0.5 |  |  | 6 Y |  |  | 54097 | 31608 | 2016-01-14 |  |  |  | 2022-01-14
Aircraft-41 | 321103-01-1 | RIGHT MAIN LANDING GEAR MAIN FITTING - DI | INSP | GR1 | 0.5 |  |  | 6 Y |  |  | 54097 | 31608 | 2016-01-14 |  |  |  | 2022-01-14
Aircraft-41 | 321111-03-1 | LEFT MLG TORQUE LINK DAMPER FLUID LVL - CK | INSP | GR1 | 0.2 |  | 1500 |  | A-CHECK |  | 61149 | 34917 | 2018-02-20 |  |  | 36417
Aircraft-41 | 321111-03-1 | RGHT MLG TORQUE LINK DAMPER FLUID LVL - CK | INSP | GR1 | 0.2 |  | 1500 |  | A-CHECK |  | 61149 | 34917 | 2018-02-20 |  |  | 36417
Aircraft-41 | 321113-03-1 | LEFT MLG SHOCK ABSORBER FLUID LEVEL - C/K | LUB | GR1 | 4.5 |  | 10000 | 80 M |  |  | 54097 | 31608 | 2016-01-14 |  |  | 41608 | 2022-09-14
Aircraft-41 | 321113-03-1 | RIGHT MLG SHOCK ABSORBER FLUID LEVEL - C/K | LUB | GR1 | 4.5 |  | 10000 | 80 M |  |  | 54097 | 31608 | 2016-01-14 |  |  | 41608 | 2022-09-14
Aircraft-41 | 321113-04-1 | LH MLG SHOCK ABSORBER CHARGE PRESSURE -C/K | LUB | GR1 | 1 |  | 8000 | 36 M |  | C12.1 | 56523 | 32792 | 2016-11-03 |  |  | 40792 | 2019-11-03
Aircraft-41 | 321113-04-1 | RH MLG SHOCK ABSORBER CHARGE PRESSURE -C/K | LUB | GR1 | 1 |  | 8000 | 36 M |  | C12.1 | 56523 | 32792 | 2016-11-03 |  |  | 40792 | 2019-11-03
Aircraft-41 | 321127-01-1 | LEFT MLG WHEELS AND BRAKES - REMOVE | ABAC | GR1 | 3 |  | 10000 |  |  |  | 54097 | 31608 | 2016-01-14 |  |  | 41608
Aircraft-41 | 321127-01-1 | LEFT MLG TORQUE LINK ASSY - DI | INSP | GR1 | 10 |  | 10000 |  |  |  | 54097 | 31608 | 2016-01-14 |  |  | 41608
Aircraft-41 | 321127-01-1 | LEFT MLG WHEELS AND BRAKES - INSTALL | FEAC | GR1 | 3 |  | 10000 |  |  |  | 54097 | 31608 | 2016-01-14 |  |  | 41608
Aircraft-41 | 321127-01-1 | RIGHT MLG WHEELS AND BRAKES - REMOVE | ABAC | GR1 | 3 |  | 10000 |  |  |  | 54097 | 31608 | 2016-01-14 |  |  | 41608
Aircraft-41 | 321127-01-1 | RIGHT MLG TORQUE LINK ASSY - DI | INSP | GR1 | 10 |  | 10000 |  |  |  | 54097 | 31608 | 2016-01-14 |  |  | 41608
Aircraft-41 | 321127-01-1 | RIGHT MLG WHEELS AND BRAKES - INSTALL | FEAC | GR1 | 5 |  | 10000 |  |  |  | 54097 | 31608 | 2016-01-14 |  |  | 41608
Aircraft-41 | 321146-01-1 | MLG SYST/RETRACTION ACTUATOR/EXTER.SURF-DI | INSP | GR1 | 0.5 |  |  | 6 Y |  |  | 49681 | 29473 | 2014-10-26 |  |  |  | 2020-10-26
Aircraft-41 | 321146-01-1 | MLG SYST/RETRACTION ACTUATOR/EXTER.SURF-DI | INSP | GR1 | 0.5 |  |  | 6 Y |  |  | 49681 | 29473 | 2014-10-26 |  |  |  | 2020-10-26
Aircraft-41 | 321156-01-1 | MAIN LANDING GEAR SYST PARTS/EXT.SURF - DI | INSP | GR1 | 3 |  |  | 6 Y |  |  | 54097 | 31608 | 2016-01-14 |  |  |  | 2022-01-14
Aircraft-41 | 321156-01-1 | MAIN LANDING GEAR SYST PARTS/EXT.SURF - DI | INSP | GR1 | 3 |  |  | 6 Y |  |  | 54097 | 31608 | 2016-01-14 |  |  |  | 2022-01-14
Aircraft-41 | 322000-01-1 | NOSE LANDING GEAR AND DOORS - LUB | LUB | GR1 | 2.5 |  | 500 | 4 M | A-CHECK |  | 62579 | 35609 | 2018-07-31 |  |  | 36109 | 2018-11-30
Aircraft-41 | 322100-07-1 | NECESSARY PROCEDURES TO INSP. | ABAC | GR1 | 7 |  | 20000 | [8 empty] | 20000
Aircraft-41 | 322100-07-1 | NLG SYST/BUSHING/BEARINGS - SDI | INSP | GR1 | 1 |  | 20000 | [8 empty] | 20000
Aircraft-41 | 322100-07-1 | FINAL CONFIGURATION AFTER INSP. | FEAC | GR1 | 7 |  | 20000 | [8 empty] | 20000
Aircraft-41 | 322113-01-1 | NLG SHOCK ABSORBER CHARGE PRESSURE - INSP | LUB | GR1 | 1 |  | 5000 | 24 M |  | C12.1 | 56523 | 32792 | 2016-11-03 |  |  | 37792 | 2018-11-03
Aircraft-41 | 322127-01-1 | NLG TORQUE LINK - CK | INSP | GR1 | 0.5 |  | 5000 |  |  |  | 26384 | 17722 | 2008-01-18 |  |  | 36983
Aircraft-41 | 322141-01-1 | NOSE LANDING GEAR SYSTEM/PARTS - DI | INSP | GR1 | 2 |  |  | 6 Y |  | A1.16 | 54917 | 31983 | 2016-04-12 |  |  |  | 2022-04-12
Aircraft-41 | 322142-01-1 | NOSE LANDING GEAR SYST/TORQUE LINKS - DI | INSP | GR1 | 1 |  |  | 6 Y |  | A1.16 | 54917 | 31983 | 2016-04-12 |  |  |  | 2022-04-12
Aircraft-41 | 322143-01-1 | NOSE LANDING GEAR SYST/FRST.UPPER PANEL-DI | INSP | GR1 | 1 |  |  | 6 Y |  | A1.16 | 54917 | 31983 | 2016-04-12 |  |  |  | 2022-04-12
Aircraft-41 | 322144-01-1 | NOSE LANDING GEAR SYST/LOCKS LINK - DI | INSP | GR1 | 0.5 |  |  | 6 Y |  | A1.16 | 54917 | 31983 | 2016-04-12 |  |  |  | 2022-04-12
Aircraft-41 | 322145-01-1 | NOSE LANDING GEAR SYSTEM/PARTS - DI | INSP | GR1 | 3.5 |  |  | 6 Y |  | A1.16 | 54917 | 31983 | 2016-04-12 |  |  |  | 2022-04-12
Aircraft-41 | 322151-01-1 | NOSE LANDING GEAR SYST/ACTUAT.CILINDER -DI | INSP | GR1 | 0.5 |  |  | 6 Y |  |  | 49681 | 29473 | 2014-10-26 |  |  |  | 2020-10-26
Aircraft-41 | 323000-01-1 | EXT AND RECT/NLG LOCK SPRINGS SYSTEM - V/C | INSP | GR1 | 0.2 | 750 |  | 4 M | A-CHECK |  | 62579 | 35609 | 2018-07-31 |  | 63329 |  | 2018-11-30
Aircraft-41 | 323000-01-1 | LEFT MLG DOWNLOCK SPRINGS/SIDESTAY - DI | INSP | GR1 | 0.2 | 750 |  | 4 M | A-CHECK |  | 62579 | 35609 | 2018-07-31 |  | 63329 |  | 2018-11-30
Aircraft-41 | 323000-01-1 | RIGHT MLG DOWNLOCK SPRINGS/SIDESTAY - DI | INSP | GR1 | 0.2 | 750 |  | 4 M | A-CHECK |  | 62579 | 35609 | 2018-07-31 |  | 63329 |  | 2018-11-30
Aircraft-41 | 323000-16-1 | EXTENSION AND RETRACTION SYST/NLG DOOR-SDI | INSP | GR1 | 1.5 |  | 20000 |  |  | C12.1 | 56523 | 32792 | 2016-11-03 |  |  | 52792
Aircraft-41 | 323000-16-1 | EXTENSION AND RETRACTION SYST/MLG DOOR-SDI | INSP | GR1 | 1.5 |  | 20000 |  |  | C12.1 | 56523 | 32792 | 2016-11-03 |  |  | 52792
Aircraft-41 | 323000-16-1 | EXTENSION AND RETRACTION SYST/MLG DOOR-SDI | INSP | GR1 | 1.5 |  | 20000 |  |  | C12.1 | 56523 | 32792 | 2016-11-03 |  |  | 52792
Aircraft-41 | 323000-17-1 | EXTENSION AND RETRACTION SYST/LGCIU - F/C | TEST | GR4 | 0.5 | 4000 |  |  | A-CHECK |  | 59725 | 34270 | 2017-09-26 |  | 63725
Aircraft-41 | 323000-19-1 | EXTENSION AND RETRACTION SYST/COMP.NLG-GVI | INSP | GR1 | 0.2 | 750 |  |  | A-CHECK |  | 62579 | 35609 | 2018-07-31 |  | 63329
Aircraft-41 | 323000-19-1 | EXTENSION AND RETRACTION SYST/COMP.MLG-GVI | INSP | GR1 | 0.2 | 750 |  |  | A-CHECK |  | 62579 | 35609 | 2018-07-31 |  | 63329
Aircraft-41 | 323000-19-1 | EXTENSION AND RETRACTION SYST/COMP.MLG-GVI | INSP | GR1 | 0.2 | 750 |  |  | A-CHECK |  | 62579 | 35609 | 2018-07-31 |  | 63329
Aircraft-41 | 323100-01-1 | LANDING GEAR CONTROL INTERFACE UNIT - OP/C | TEST | GR4 | 0.2 | 750 |  |  | A-CHECK |  | 62579 | 35609 | 2018-07-31 |  | 63329
Aircraft-41 | 323100-02-1 | NOSE LANDING GEAR AND DOOR UPLOCKS - DI | INSP | GR1 | 1.5 |  | 3500 | 24 M |  | C12.1 | 56523 | 32792 | 2016-11-03 |  |  | 36292 | 2018-11-03
Aircraft-41 | 323100-02-1 | LEFT MLG AND DOOR UPLOCKS AND PINS - DI | INSP | GR1 | 1.5 |  | 3500 | 24 M |  | C12.1 | 56523 | 32792 | 2016-11-03 |  |  | 36292 | 2018-11-03
Aircraft-41 | 323100-02-1 | RIGHT MLG AND DOOR UPLOCKS AND PINS - DI | INSP | GR1 | 1.5 |  | 3500 | 24 M |  | C12.1 | 56523 | 32792 | 2016-11-03 |  |  | 36292 | 2018-11-03
Aircraft-41 | 323100-03-1 | LANDING GEAR RETRACTION INHIB BAULK - OP/C | TEST | GR1 | 0.5 |  | 18000 | 144 M |  |  | 42411 | 26022 | 2012-11-09 |  |  | 44022 | 2024-11-09
Aircraft-41 | 323100-04-1 | LG HYDRAULIC SAFETY VALVE - OP/C | TEST | GR4 | 4 | 15000 |  | 72 M |  | C12.1 | 56523 | 32792 | 2016-11-03 |  | 71523 |  | 2022-11-03
Aircraft-41 | 323100-05-1 | NOSE GEAR DOORS OPERATING MECHANISM - DI | INSP | GR1 | 1 |  | 8000 | 36 M |  | C12.1 | 56523 | 32792 | 2016-11-03 |  |  | 40792 | 2019-11-03
Aircraft-41 | 323100-06-1 | LANDING GEAR NOT DOWN WARNING - OP/C | TEST | GR4 | 0.5 | 12000 |  |  |  | C12.1 | 56523 | 32792 | 2016-11-03 |  | 68523
Aircraft-41 | 323105-04-1 | LH MLG DOOR ACTUATING CYLINDER - F/C | TEST | GR1 | 1 |  | 7500 |  |  |  | 51469 | 30372 | 2015-05-06 |  |  | 37872
Aircraft-41 | 323105-04-1 | RH MLG DOOR ACTUATING CYLINDER - F/C | TEST | GR1 | 1 |  | 7500 |  |  |  | 51469 | 30372 | 2015-05-06 |  |  | 37872
Aircraft-41 | 323105-05-1 | NLG DOOR ACTUATING CYLINDER - F/CK | TEST | GR1 | 0.5 |  | 7500 |  |  |  | 54917 | 31983 | 2016-04-12 |  |  | 39483
Aircraft-41 | 323300-01-1 | FREE FALL EXTENSION SYST/CABLES - DI | INSP | GR1 | 5.5 |  |  | 72 M |  |  | 49681 | 29473 | 2014-10-26 |  |  |  | 2020-10-26
Aircraft-41 | 323300-01-1 | FREE FALL EXTENSION SYST/CABLES - DI | INSP | GR1 | 5.5 |  |  | 72 M |  |  | 49681 | 29473 | 2014-10-26 |  |  |  | 2020-10-26
Aircraft-41 | 323300-03-1 | LANDING GEAR FREE FALL EXTENSION - F/C | TEST | GR1 | 9.5 |  | 15000 | 80 M |  | C12.1 | 56523 | 32792 | 2016-11-03 |  |  | 47792 | 2023-07-03
Aircraft-41 | 323300-04-1 | NECESSARY PROCEDURES TO INSP. | ABAC | GR2 | 5 |  |  | 72 M |  |  | 49681 | 29473 | 2014-10-26 |  |  |  | 2020-10-26
Aircraft-41 | 323300-04-1 | LANDING GEAR FREE FALL CABLES TENSION -F/C | INSP | GR1 | 1.5 |  |  | 72 M |  |  | 49681 | 29473 | 2014-10-26 |  |  |  | 2020-10-26
Aircraft-41 | 323300-04-1 | FINAL CONFIGURATION AFTER INSP. | FEAC | GR2 | 6 |  |  | 72 M |  |  | 49681 | 29473 | 2014-10-26 |  |  |  | 2020-10-26
Aircraft-41 | 323300-05-2 | FREE FALL EXTENSION SYST/MECH.CONTROL-OP/C | TEST | GR1 | 1.5 | 7700 |  | 36 M |  | C12.1 | 56523 | 32792 | 2016-11-03 |  | 64223 |  | 2019-11-03
Aircraft-41 | 324000-14-1 | NORMAL BRAKING MODE REACTIVATION - F/C | TEST | GR1 | 2.5 |  | 8000 | 48 M |  | C12.1 | 56523 | 32792 | 2016-11-03 |  |  | 40792 | 2020-11-03
Aircraft-41 | 324000-17-1 | WHEELS AND BRAKES SYST/ACCUMULATOR - F/C | TEST | GR1 | 0.5 | 12000 | 8000 |  |  | C12.1 | 56523 | 32792 | 2016-11-03 |  | 68523 | 40792
Aircraft-41 | 324300-01-1 | ALTERNATE BRAKING SYSTEM - OP/C | TEST | GR1 | 0.5 | 6300 |  |  | A-CHECK |  | 57679 | 33326 | 2017-02-27 |  | 63979
Aircraft-41 | 324300-02-1 | ALTERNATE BRAKING/ANTISKID INHIBIT - OP/C | TEST | GR1 | 0.5 |  | 10000 |  |  | C12.1 | 56523 | 32792 | 2016-11-03 |  |  | 42792
Aircraft-41 | 324311-01-1 | HYDRAULIC RESERVOIR/BRAKE CONTROL SYST-F/C | TEST | GR1 | 0.2 |  | 1500 |  | A-CHECK |  | 61841 | 35256 | 2018-05-10 |  |  | 36756
Aircraft-41 | 324411-01-1 | BRAKE YELLOW ACCUMULATOR CHARGE PRESS -C/K | INSP | GR1 | 0.2 | 750 |  | 4 M | A-CHECK |  | 62579 | 35609 | 2018-07-31 |  | 63329 |  | 2018-11-30
Aircraft-41 | 324500-01-2 | PARKING BRAKE SYSTEM - OP/C | TEST | GR1 | 0.2 |  | 10000 | 48 M |  | A4.15 | 54219 | 31669 | 2016-02-01 |  |  | 41669 | 2020-02-01
Aircraft-41 | 331400-01-1 | ANNUNCIATOR LIGHT TEST AND DIMMING - OP/C | TEST | GR4 | 0.2 | 750 |  |  | A-CHECK |  | 62579 | 35609 | 2018-07-31 |  | 63329
Aircraft-41 | 335100-03-1 | BATTERY CAPACITY - OP/C | TEST | GR4 | 2.5 |  |  | 12 M | A-CHECK |  | 62579 | 35609 | 2018-07-31 |  |  |  | 2019-07-31
Aircraft-41 | 335100-05-1 | EMERGENCY LIGHTING SYSTEM - OP/C | INSP | GR4 | 2 | 15000 |  |  |  | C12.1 | 56523 | 32792 | 2016-11-03 |  | 71523
Aircraft-41 | 335100-06-1 | PAX COMPARTMENT EMERGENCY LIGHTING - C/K | INSP | GR4 | 5 | 24000 |  |  |  |  | 49681 | 29473 | 2014-10-26 |  | 73681
Aircraft-41 | 341300-01-1 | OVERSPEED WARNING VMO/MMO - OP/C | TEST | GR4 | 0.5 | 15000 |  |  |  | C12.1 | 56523 | 32792 | 2016-11-03 |  | 71523
Aircraft-41 | 341300-02-1 | AIR DATA SWITCHING FUNCTION - OP/C | TEST | GR4 | 0.5 | 15000 |  |  |  | C12.1 | 56523 | 32792 | 2016-11-03 |  | 71523
Aircraft-41 | 341300-03-1 | OVERSPEED WARNINGS - OP/C | TEST | GR4 | 1.5 | 15000 |  |  |  | C12.1 | 56523 | 32792 | 2016-11-03 |  | 71523
Aircraft-41 | 341300-05-1 | AIR DATA SYSTEM - OPERATIONAL CHECK | TEST | GR4 | 1 | 12000 |  |  |  | C12.1 | 56523 | 32792 | 2016-11-03 |  | 68523
Aircraft-41 | 341300-07-1 | AIR DATA SYSTEM/FLUSHING - SERVICING | LUB | GR4 | 1 | 7500 |  | 24 M |  | C12.1 | 56523 | 32792 | 2016-11-03 |  | 64023 |  | 2018-11-03
Aircraft-41 | 341300-07-1 | AIR DATA SYSTEM/FLUSHING - LEAK/CK | TEST | GR4 | 0.5 | 7500 |  | 24 M |  | C12.1 | 56523 | 32792 | 2016-11-03 |  | 64023 |  | 2018-11-03
Aircraft-41 | 341300-11-1 | AIR DATA SYST/PITOT PROBE/DRAIN HOLES -CLN | LUB | GR4 | 0.5 | 2250 |  |  | A-CHECK |  | 61841 | 35256 | 2018-05-10 |  | 64091
Aircraft-41 | 341300-11-1 | AIR DATA SYST/PITOT PROBE/DRAIN HOLES -CLN | LUB | GR4 | 0.5 | 2250 |  |  | A-CHECK |  | 62579 | 35609 | 2018-07-31 |  | 64829
Aircraft-41 | 341300-11-1 | AIR DATA SYST/PITOT PROBE/DRAIN HOLES -CLN | LUB | GR4 | 0.5 | 2250 |  |  | A-CHECK |  | 61149 | 34917 | 2018-02-20 |  | 63399
Aircraft-41 | 342100-02-1 | STANDBY ALTITUDE AND AIRSPEED SYST - DRAIN | LUB | GR4 | 6 | 6000 |  | 20 M | A-CHECK |  | 62579 | 35609 | 2018-07-31 |  | 68579 |  | 2020-03-31
Aircraft-41 | 342100-02-1 | STANDBY ALTITUDE AND AIRSPEED SYST-LEAK/CK | TEST | GR4 | 1 | 6000 |  | 20 M | A-CHECK |  | 62579 | 35609 | 2018-07-31 |  | 68579 |  | 2020-03-31
Aircraft-41 | 342200-01-1 | STANDBY COMPASS - OP/C | INSP | GR4 | 0.5 | 7500 |  |  |  | C12.1 | 56523 | 32792 | 2016-11-03 |  | 64023
Aircraft-41 | 344200-01-1 | RADIO ALTIMETER FAN - OP/C | TEST | GR4 | 1.5 | 4000 |  |  | A-CHECK |  | 59725 | 34270 | 2017-09-26 |  | 63725
Aircraft-41 | 344800-01-1 | GROUND PROXIMITY WARNING SYSTEM - OP/C | TEST | GR4 | 0.5 | 7500 |  |  |  | C12.1 | 56523 | 32792 | 2016-11-03 |  | 64023
Aircraft-41 | 345200-01-1 | ATC/MODE S TRANSPONDER SYSTEM - F/C | TEST | GR4 | 5 |  |  | 24 M |  | C12.1 | 56523 | 32792 | 2016-11-03 |  |  |  | 2018-11-03
Aircraft-41 | 345200-02-1 | ATC ANTENNAS - F/CK | TEST | GR4 | 0.5 | 15000 |  |  |  | C12.1 | 56523 | 32792 | 2016-11-03 |  | 71523
Aircraft-41 | 345200-03-1 | ATC/MODE S TRANSPONDER SYSTEM - F/C | TEST | GR4 | 2.5 |  |  | 24 M |  | C12.1 | 56523 | 32792 | 2016-11-03 |  |  |  | 2018-11-03
Aircraft-41 | 351000-01-1 | FLIGHT CREW OXYGEN SYSTEM - OP/C | TEST | GR2 | 0.5 |  |  | 24 M |  | C12.1 | 56523 | 32792 | 2016-11-03 |  |  |  | 2018-11-03
Aircraft-41 | 351000-08-1 | CREW OXYGEN SYST/ECAM OXYGEN CYLINDER -F/C | TEST | GR2 | 0.5 | 7500 |  | 36 M |  | C12.1 | 56523 | 32792 | 2016-11-03 |  | 64023 |  | 2019-11-03
Aircraft-41 | 351000-09-1 | CREW OXYGEN LP SUPPLY HOSE - DISCARD | INSP | GR2 | 1.5 |  |  | 240 M |  | C12.1 | 56523 | 32792 | 2016-11-03 |  |  |  | 2036-11-03
Aircraft-41 | 351241-01-1 | CREW OXYGEN MASKS (OUT OF BOX) - DI | INSP | GR2 | 1 |  |  | 24 M |  | C12.1 | 56523 | 32792 | 2016-11-03 |  |  |  | 2018-11-03
Aircraft-41 | 351351-01-1 | LP OXYGEN SUPPLY - F/CK | TEST | GR2 | 0.5 |  |  | 72 M |  |  | 49681 | 29473 | 2014-10-26 |  |  |  | 2020-10-26
Aircraft-41 | 352000-01-1 | MANUAL MASK RELEASE - OP/C | TEST | GR2 | 1 | 8500 |  |  |  | C12.1 | 56523 | 32792 | 2016-11-03 |  | 65023
Aircraft-41 | 352000-02-1 | MASKS RELEASE/OXYGEN GENERATOR- DI AND V/C | INSP | GR2 | 1.5 | 24000 |  | 72 M |  |  | 49681 | 29473 | 2014-10-26 |  | 73681 |  | 2020-10-26
Aircraft-41 | 352000-02-1 | MASKS RELEASE/OXYGEN GENERATOR- F/C | INSP | GR2 | 5 | 24000 |  | 72 M |  |  | 49681 | 29473 | 2014-10-26 |  | 73681 |  | 2020-10-26
Aircraft-41 | 353000-01-1 | OXYGEN CYLINDER GAUGES - V/CK | INSP | GR2 | 0.2 |  |  | 4 M | A-CHECK |  | 62579 | 35609 | 2018-07-31 |  |  |  | 2018-11-30
Aircraft-41 | 353000-04-1 | OXYGEN CYLINDERS ATTACHMENTS - V/CK | INSP | GR2 | 0.5 | 24000 |  |  |  |  | 49681 | 29473 | 2014-10-26 |  | 73681
Aircraft-41 | 353000-05-1 | SMOKE HOODS - GVI | INSP | GR2 | 0.2 |  |  | 4 M | A-CHECK |  | 62579 | 35609 | 2018-07-31 |  |  |  | 2018-11-30
Aircraft-41 | 353000-07-1 | PORTABLE OXYGEN SYSTEM/OXYGEN MASK - DI | INSP | GR2 | 0.5 |  |  | 24 M |  | C12.1 | 56523 | 32792 | 2016-11-03 |  |  |  | 2018-11-03
Aircraft-41 | 361100-01-1 | ENG #1 - OVERPRESSURE VALVE - F/C | INSP | GR1 | 1 | 22000 |  | 60 M |  | C12.1 | 56523 | 32792 | 2016-11-03 |  | 78523 |  | 2021-11-03
Aircraft-41 | 361100-01-1 | ENG #2 - OVERPRESSURE VALVE - F/C | INSP | GR1 | 1 | 22000 |  | 60 M |  | C12.1 | 56523 | 32792 | 2016-11-03 |  | 78523 |  | 2021-11-03
Aircraft-41 | 361100-08-1 | ENG #1/HIGH PRESSURE BLEED AIR DUCT - DI | INSP | GR1 | 0.2 |  | 1800 |  | A-CHECK | A3.18 | 61841 | 35256 | 2018-05-10 |  |  | 37056
Aircraft-41 | 361100-08-1 | ENG #2/HIGH PRESSURE BLEED AIR DUCT - DI | INSP | GR1 | 0.2 |  | 1800 |  | A-CHECK |  | 59725 | 34270 | 2017-09-26 |  |  | 36070
Aircraft-41 | 361100-08-2 | ENG #1/HIGH PRESSURE BLEED AIR DUCT - DI | INSP | GR1 | 0.2 |  | 750 |  | A-CHECK |  | 62579 | 35609 | 2018-07-31 |  |  | 36359
Aircraft-41 | 361100-08-2 | ENG #2/HIGH PRESSURE BLEED AIR DUCT - DI | INSP | GR1 | 0.2 |  | 750 |  | A-CHECK |  | 62579 | 35609 | 2018-07-31 |  |  | 36359
Aircraft-41 | 361141-03-1 | ENG 1 - REMOVAL/INSP IP BLEED CHECK VALVE | INSP | GR1 | 0.2 | 7500 |  |  |  | A3.18 | 61841 | 35256 | 2018-05-10 |  | 69341
Aircraft-41 | 361141-03-1 | ENG 1 - INSTALL IP BLEED CHECK VALVE | LUB | GR1 | 0.2 | 7500 |  |  |  | A3.18 | 61841 | 35256 | 2018-05-10 |  | 69341
Aircraft-41 | 361141-03-1 | ENG 1 - LEAK CHECK OF IP BLEED CHECK VALVE | TEST | GR1 | 0.2 | 7500 |  |  |  | A3.18 | 61841 | 35256 | 2018-05-10 |  | 69341
Aircraft-41 | 361141-03-1 | ENG 2 - REMOVAL/INSP IP BLEED CHECK VALVE | INSP | GR1 | 0.2 | 7500 |  |  |  |  | 61841 | 35256 | 2018-05-10 |  | 69341
Aircraft-41 | 361141-03-1 | ENG 2 - INSTALL IP BLEED CHECK VALVE | LUB | GR1 | 0.2 | 7500 |  |  |  |  | 61841 | 35256 | 2018-05-10 |  | 69341
Aircraft-41 | 361141-03-1 | ENG 2 - LEAK/CHECK OF IP BLEED CHECK VALVE | TEST | GR1 | 0.2 | 7500 |  |  |  |  | 61841 | 35256 | 2018-05-10 |  | 69341
Aircraft-41 | 361143-01-1 | THERMOSTAT/FILTER FAN AIR VALVE CTRL - R/I | LUB | GR1 | 1 | 7500 |  |  |  | C12.1 | 56523 | 32792 | 2016-11-03 |  | 64023
Aircraft-41 | 361143-01-1 | THERMOSTAT/FILTER FAN AIR VALVE CTRL - R/I | LUB | GR1 | 1 | 7500 |  |  |  | C12.1 | 56523 | 32792 | 2016-11-03 |  | 64023
Aircraft-41 | 361148-01-1 | LEFT WING/BLEED AIR DUCTING - LEAK AND F/C | TP | GR1 | 0.5 | 22000 |  |  |  |  | 49681 | 29473 | 2014-10-26 |  | 71681
Aircraft-41 | 361148-01-1 | RIGHT WING/BLEED AIR DUCTING- LEAK AND F/C | TP | GR1 | 0.5 | 22000 |  |  |  |  | 49681 | 29473 | 2014-10-26 |  | 71681
Aircraft-41 | 361200-01-1 | APU BLEED AIR SUPPLY CROSSBLEED - OP/C | TEST | GR2 | 0.5 |  |  | 72 M |  | C12.1 | 56523 | 32792 | 2016-11-03 |  |  |  | 2022-11-03
Aircraft-41 | 361200-02-1 | APU BLEED AIR SUPPLY - FNC | INSP | GR2 | 1.5 | 24000 |  |  |  |  | 49681 | 29473 | 2014-10-26 |  | 73681
Aircraft-41 | 361200-02-1 | APU BLEED AIR SUPPLY - FNC | INSP | GR2 | 1.5 | 24000 |  |  |  |  | 49681 | 29473 | 2014-10-26 |  | 73681
Aircraft-41 | 361200-02-1 | APU BLEED AIR SUPPLY, ZONE 310 - FNC | INSP | GR1 | 1.5 | 24000 |  |  |  |  | 49681 | 29473 | 2014-10-26 |  | 73681
Aircraft-41 | 361200-03-1 | APU BLEED AIR DUCTING,ZONES 191/192 - F/CK | INSP | GR2 | 1.5 | 24000 |  |  |  |  | 49681 | 29473 | 2014-10-26 |  | 73681
Aircraft-41 | 361251-01-1 | APU BLEED CHECK VALVE - DI | INSP | GR2 | 2 | 24000 |  |  |  |  | 42411 | 26022 | 2012-11-09 |  | 66411
Aircraft-41 | 361251-01-1 | APU BLEED CHECK VALVE - OP/C AND LEAK/CK | TEST | GR2 | 0.5 | 24000 |  |  |  |  | 42411 | 26022 | 2012-11-09 |  | 66411
Aircraft-41 | 383100-02-1 | WATER SEPARATOR/FILTER - DI | INSP | GR2 | 3.5 | 7500 |  | 24 M |  | C12.1 | 56523 | 32792 | 2016-11-03 |  | 64023 |  | 2018-11-03
Aircraft-41 | 383100-05-1 | WASTE HOLDING TANK - DI | INSP | GR2 | 2 | 7500 |  | 24 M |  | C12.1 | 56523 | 32792 | 2016-11-03 |  | 64023 |  | 2018-11-03
Aircraft-41 | 384142-01-1 | AIR FILTER 4210MM - DISCARD | LUB | GR2 | 0.5 | 24000 |  | 72 M |  |  | 49681 | 29473 | 2014-10-26 |  | 73681 |  | 2020-10-26
Aircraft-41 | 384142-01-1 | AIR FILTER 4210MM - LK/C AND OP/C | TEST | GR2 | 1 | 24000 |  | 72 M |  |  | 49681 | 29473 | 2014-10-26 |  | 73681 |  | 2020-10-26
Aircraft-41 | 384142-01-1 | AIR FILTER 4210MM - SAFETY CHECK | INSP | GR2 | 0.5 | 24000 |  | 72 M |  |  | 49681 | 29473 | 2014-10-26 |  | 73681 |  | 2020-10-26
Aircraft-41 | 491200-A1-1 | APU MOUNTS SYST/VIBRAT.ISOLAT.STRUCT - DI | INSP | GR1 | 1 |  |  | 80 M |  |  | 49681 | 29473 | 2014-10-26 |  |  |  | 2021-06-26
Aircraft-41 | 491200-A2-1 | APU MOUNTS GENERAL/APU SUSPENSION - GVI | INSP | GR1 | 2 |  |  | 24 M |  | C12.1 | 56523 | 32792 | 2016-11-03 |  |  |  | 2018-11-03
Aircraft-41 | 491600-A1-1 | APU AIR INTAKE SYSTEM/SEALS AND FELT - DI | INSP | GR1 | 1 |  |  | 40 M |  | C12.1 | 56523 | 32792 | 2016-11-03 |  |  |  | 2020-03-03
Aircraft-41 | 493400-A1-1 | APU FUEL LOW PRESSURE CIRCUIT - OP/C | TEST | GR1 | 0.5 |  |  | 24 M |  | C12.1 | 56523 | 32792 | 2016-11-03 |  |  |  | 2018-11-03
Aircraft-41 | 494000-A1-1 | APU IGNITER PLUGS - DISCARD | INSP | GR1 | 0.5 | 750 | 750 | 4 M | A-CHECK |  | 62579 | 35609 | 2018-07-31 |  | 63329 | 36359 | 2018-11-30
Aircraft-41 | 498000-A4-1 | EXHAUST SYST/APU COMPRT/MUFFLER INSULAT-VC | INSP | GR1 | 0.5 |  |  | 24 M |  | C12.1 | 56523 | 32792 | 2016-11-03 |  |  |  | 2018-11-03
Aircraft-41 | 499000-A1-1 | APU OIL FILTER ELEMENT - DISCARD | LUB | GR1 | 1 | 3000 |  |  | A-CHECK |  | 61149 | 34917 | 2018-02-20 |  | 64149
Aircraft-41 | 521000-02-1 | LEFT FWD PASSENGER/CREW DOOR - F/C | TEST | GR2 | 0.5 | 15000 | 10000 | 80 M |  | C12.1 | 56523 | 32792 | 2016-11-03 |  | 71523 | 42792 | 2023-07-03
Aircraft-41 | 521000-02-1 | LEFT AFT PASSENGER/CREW DOOR - F/C | TEST | GR2 | 0.5 | 15000 | 10000 | 80 M |  | C12.1 | 56523 | 32792 | 2016-11-03 |  | 71523 | 42792 | 2023-07-03
Aircraft-41 | 521000-02-1 | RIGHT FWD PASSENGER/CREW DOOR - F/C | TEST | GR2 | 0.5 | 15000 | 10000 | 80 M |  | C12.1 | 56523 | 32792 | 2016-11-03 |  | 71523 | 42792 | 2023-07-03
Aircraft-41 | 521000-02-1 | RIGHT AFT PASSENGER/CREW DOOR - F/C | TEST | GR2 | 0.5 | 15000 | 10000 | 80 M |  | C12.1 | 56523 | 32792 | 2016-11-03 |  | 71523 | 42792 | 2023-07-03
Aircraft-41 | 521000-03-1 | LEFT FWD PASSENGER/CREW DOOR SEAL - DI | INSP | GR2 | 0.5 |  |  | 48 M |  | C12.1 | 56523 | 32792 | 2016-11-03 |  |  |  | 2020-11-03
Aircraft-41 | 521000-03-1 | LEFT AFT PASSENGER/CREW DOOR SEAL - DI | INSP | GR2 | 0.5 |  |  | 48 M |  | C12.1 | 56523 | 32792 | 2016-11-03 |  |  |  | 2020-11-03
Aircraft-41 | 521000-03-1 | RIGHT FWD PASSENGER/CREW DOOR SEAL - DI | INSP | GR2 | 0.5 |  |  | 48 M |  | C12.1 | 56523 | 32792 | 2016-11-03 |  |  |  | 2020-11-03
Aircraft-41 | 521000-03-1 | RIGHT AFT PASSENGER/CREW DOOR SEAL - DI | INSP | GR2 | 0.5 |  |  | 48 M |  | C12.1 | 56523 | 32792 | 2016-11-03 |  |  |  | 2020-11-03
Aircraft-41 | 521000-04-1 | LEFT FWD PASSENGER/CREW DOOR - DI | INSP | GR2 | 2.5 | 15000 | 10000 | 80 M |  | C12.1 | 56523 | 32792 | 2016-11-03 |  | 71523 | 42792 | 2023-07-03
Aircraft-41 | 521000-04-1 | LEFT AFT PASSENGER/CREW DOOR - DI | INSP | GR2 | 2.5 | 15000 | 10000 | 80 M |  | C12.1 | 56523 | 32792 | 2016-11-03 |  | 71523 | 42792 | 2023-07-03
Aircraft-41 | 521000-04-1 | RIGHT FWD PASSENGER/CREW DOOR - DI | INSP | GR2 | 2.5 | 15000 | 10000 | 80 M |  | C12.1 | 56523 | 32792 | 2016-11-03 |  | 71523 | 42792 | 2023-07-03
Aircraft-41 | 521000-04-1 | RIGHT AFT PASSENGER/CREW DOOR - DI | INSP | GR2 | 2.5 | 15000 | 10000 | 80 M |  | C12.1 | 56523 | 32792 | 2016-11-03 |  | 71523 | 42792 | 2023-07-03
Aircraft-41 | 521000-05-1 | LEFT FWD PAX/CREW DOOR LOCKING MECH - F/C | TEST | GR2 | 0.5 | 15000 | 10000 | 80 M |  | C12.1 | 56523 | 32792 | 2016-11-03 |  | 71523 | 42792 | 2023-07-03
Aircraft-41 | 521000-05-1 | LEFT AFT PAX/CREW DOOR LOCKING MECH - F/C | TEST | GR2 | 0.5 | 15000 | 10000 | 80 M |  | C12.1 | 56523 | 32792 | 2016-11-03 |  | 71523 | 42792 | 2023-07-03
Aircraft-41 | 521000-05-1 | RIGHT FWD PAX/CREW DOOR LOCKING MECH - F/C | TEST | GR2 | 0.5 | 15000 | 10000 | 80 M |  | C12.1 | 56523 | 32792 | 2016-11-03 |  | 71523 | 42792 | 2023-07-03
Aircraft-41 | 521000-05-1 | RIGHT AFT PAX/CREW DOOR LOCKING MECH - F/C | TEST | GR2 | 0.5 | 15000 | 10000 | 80 M |  | C12.1 | 56523 | 32792 | 2016-11-03 |  | 71523 | 42792 | 2023-07-03
Aircraft-41 | 521000-06-1 | LEFT FWD PAX/CREW DOOR ESCAPE SLIDE - F/C | TEST | GR2 | 0.5 | 15000 | 10000 | 80 M |  | C12.1 | 56523 | 32792 | 2016-11-03 |  | 71523 | 42792 | 2023-07-03
Aircraft-41 | 521000-06-1 | LEFT AFT PAX/CREW DOOR ESCAPE SLIDE - F/C | TEST | GR2 | 0.5 | 15000 | 10000 | 80 M |  | C12.1 | 56523 | 32792 | 2016-11-03 |  | 71523 | 42792 | 2023-07-03
Aircraft-41 | 521000-06-1 | RIGHT FWD PAX/CREW DOOR ESCAPE SLIDE - F/C | TEST | GR2 | 0.5 | 15000 | 10000 | 80 M |  | C12.1 | 56523 | 32792 | 2016-11-03 |  | 71523 | 42792 | 2023-07-03
Aircraft-41 | 521000-06-1 | RIGHT AFT PAX/CREW DOOR ESCAPE SLIDE - F/C | TEST | GR2 | 0.5 | 15000 | 10000 | 80 M |  | C12.1 | 56523 | 32792 | 2016-11-03 |  | 71523 | 42792 | 2023-07-03
Aircraft-41 | 521000-07-1 | LEFT FWD PAX/CREW DOOR STOPS ADJUST - C/K | INSP | GR2 | 1 | 15000 | 10000 | 80 M |  | C12.1 | 56523 | 32792 | 2016-11-03 |  | 71523 | 42792 | 2023-07-03
Aircraft-41 | 521000-07-1 | LEFT AFT PAX/CREW DOOR STOPS ADJUST - C/K | INSP | GR2 | 1 | 15000 | 10000 | 80 M |  | C12.1 | 56523 | 32792 | 2016-11-03 |  | 71523 | 42792 | 2023-07-03
Aircraft-41 | 521000-07-1 | RIGHT FWD PAX/CREW DOOR STOPS ADJUST - C/K | INSP | GR2 | 1 | 15000 | 10000 | 80 M |  | C12.1 | 56523 | 32792 | 2016-11-03 |  | 71523 | 42792 | 2023-07-03
Aircraft-41 | 521000-07-1 | RIGHT AFT PAX/CREW DOOR STOPS ADJUST - C/K | INSP | GR2 | 1 | 15000 | 10000 | 80 M |  | C12.1 | 56523 | 32792 | 2016-11-03 |  | 71523 | 42792 | 2023-07-03
Aircraft-41 | 521000-08-1 | LEFT FWD PAX/CREW DOOR INTERLOCK MEC -OP/C | TEST | GR2 | 0.5 | 15000 | 10000 | 80 M |  | C12.1 | 56523 | 32792 | 2016-11-03 |  | 71523 | 42792 | 2023-07-03
Aircraft-41 | 521000-08-1 | LEFT AFT PAX/CREW DOOR INTERLOCK MEC -OP/C | TEST | GR2 | 0.5 | 15000 | 10000 | 80 M |  | C12.1 | 56523 | 32792 | 2016-11-03 |  | 71523 | 42792 | 2023-07-03
Aircraft-41 | 521000-08-1 | RIGHT FWD PAX/CREW DOOR INTERLOCK MEC-OP/C | TEST | GR2 | 0.5 | 15000 | 10000 | 80 M |  | C12.1 | 56523 | 32792 | 2016-11-03 |  | 71523 | 42792 | 2023-07-03
Aircraft-41 | 521000-08-1 | RIGHT AFT PAX/CREW DOOR INTERLOCK MEC-OP/C | TEST | GR2 | 0.5 | 15000 | 10000 | 80 M |  | C12.1 | 56523 | 32792 | 2016-11-03 |  | 71523 | 42792 | 2023-07-03
Aircraft-41 | 521000-09-1 | LEFT FWD PAX/CREW DOOR LOCKING INDIC - F/C | TEST | GR2 | 0.5 | 15000 | 10000 | 80 M |  | C12.1 | 56523 | 32792 | 2016-11-03 |  | 71523 | 42792 | 2023-07-03
Aircraft-41 | 521000-09-1 | LEFT AFT PAX/CREW DOOR LOCKING INDIC - F/C | TEST | GR2 | 0.5 | 15000 | 10000 | 80 M |  | C12.1 | 56523 | 32792 | 2016-11-03 |  | 71523 | 42792 | 2023-07-03
Aircraft-41 | 521000-09-1 | RIGHT FWD PAX/CREW DOOR LOCKING IND - F/C | TEST | GR2 | 0.5 | 15000 | 10000 | 80 M |  | C12.1 | 56523 | 32792 | 2016-11-03 |  | 71523 | 42792 | 2023-07-03
Aircraft-41 | 521000-09-1 | RIGHT SFT PAX/CREW DOOR LOCKING IND - F/C | TEST | GR2 | 0.5 | 15000 | 10000 | 80 M |  | C12.1 | 56523 | 32792 | 2016-11-03 |  | 71523 | 42792 | 2023-07-03
Aircraft-41 | 521000-10-1 | LEFT FWD PAX/CREW DOOR DAMPING - OP/C | TEST | GR2 | 0.5 | 15000 | 10000 | 80 M |  | C12.1 | 56523 | 32792 | 2016-11-03 |  | 71523 | 42792 | 2023-07-03
Aircraft-41 | 521000-10-1 | LEFT AFT PAX/CREW DOOR DAMPING - OP/C | TEST | GR2 | 0.5 | 15000 | 10000 | 80 M |  | C12.1 | 56523 | 32792 | 2016-11-03 |  | 71523 | 42792 | 2023-07-03
Aircraft-41 | 521000-10-1 | RIGHT FWD PAX/CREW DOOR DAMPING - OP/C | TEST | GR2 | 0.5 | 15000 | 10000 | 80 M |  | C12.1 | 56523 | 32792 | 2016-11-03 |  | 71523 | 42792 | 2023-07-03
Aircraft-41 | 521000-10-1 | RIGHT AFT PAX/CREW DOOR DAMPING - OP/C | TEST | GR2 | 0.5 | 15000 | 10000 | 80 M |  | C12.1 | 56523 | 32792 | 2016-11-03 |  | 71523 | 42792 | 2023-07-03
Aircraft-41 | 521000-11-1 | LEFT FWD PAX/CREW DOOR STRIKER MECH - OP/C | TEST | GR2 | 0.5 | 15000 | 10000 | 80 M |  | C12.1 | 56523 | 32792 | 2016-11-03 |  | 71523 | 42792 | 2023-07-03
Aircraft-41 | 521000-11-1 | LEFT AFT PAX/CREW DOOR STRIKER MECH - OP/C | TEST | GR2 | 0.5 | 15000 | 10000 | 80 M |  | C12.1 | 56523 | 32792 | 2016-11-03 |  | 71523 | 42792 | 2023-07-03
Aircraft-41 | 521000-11-1 | RIGHT FWD PAX/CREW DOOR STRIKER MCH - OP/C | TEST | GR2 | 0.5 | 15000 | 10000 | 80 M |  | C12.1 | 56523 | 32792 | 2016-11-03 |  | 71523 | 42792 | 2023-07-03
Aircraft-41 | 521000-11-1 | RIGHT AFT PAX/CREW DOOR STRIKER MCH - OP/C | TEST | GR2 | 0.5 | 15000 | 10000 | 80 M |  | C12.1 | 56523 | 32792 | 2016-11-03 |  | 71523 | 42792 | 2023-07-03
Aircraft-41 | 521000-12-1 | LEFT FWD PAX/CREW DOOR - OP/C | TEST | GR2 | 0.5 | 15000 | 10000 | 80 M |  | C12.1 | 56523 | 32792 | 2016-11-03 |  | 71523 | 42792 | 2023-07-03
Aircraft-41 | 521000-12-1 | LEFT AFT PAX/CREW DOOR - OP/C | TEST | GR2 | 0.5 | 15000 | 10000 | 80 M |  | C12.1 | 56523 | 32792 | 2016-11-03 |  | 71523 | 42792 | 2023-07-03
Aircraft-41 | 521000-12-1 | RIGHT FWD PAX/CREW DOOR - OP/C | TEST | GR2 | 0.5 | 15000 | 10000 | 80 M |  | C12.1 | 56523 | 32792 | 2016-11-03 |  | 71523 | 42792 | 2023-07-03
Aircraft-41 | 521000-12-1 | RIGHT AFT PAX/CREW DOOR - OP/C | TEST | GR2 | 0.5 | 15000 | 10000 | 80 M |  | C12.1 | 56523 | 32792 | 2016-11-03 |  | 71523 | 42792 | 2023-07-03
Aircraft-41 | 521000-14-1 | LEFT FWD PAX/CREW DOOR - LUB | LUB | GR2 | 0.5 |  |  | 24 M |  | C12.1 | 56523 | 32792 | 2016-11-03 |  |  |  | 2018-11-03
Aircraft-41 | 521000-14-1 | LEFT AFT PAX/CREW DOOR - LUB | LUB | GR2 | 0.5 |  |  | 24 M |  | C12.1 | 56523 | 32792 | 2016-11-03 |  |  |  | 2018-11-03
Aircraft-41 | 521000-14-1 | RIGHT FWD PAX/CREW DOOR - LUB | LUB | GR2 | 0.5 |  |  | 24 M |  | C12.1 | 56523 | 32792 | 2016-11-03 |  |  |  | 2018-11-03
Aircraft-41 | 521000-14-1 | RIGHT AFT PAX/CREW DOOR - LUB | LUB | GR2 | 0.5 |  |  | 24 M |  | C12.1 | 56523 | 32792 | 2016-11-03 |  |  |  | 2018-11-03
Aircraft-41 | 521101-01-1 | LEFT FWD PASSENGER/CREW DOOR - DI | INSP | GR2 | 0.5 |  |  | 12 Y |  |  | 29741 | 19608 | 2009-02-02 |  |  |  | 2021-02-02
Aircraft-41 | 521101-01-1 | RIGHT FWD PASSENGER/CREW DOOR - DI | INSP | GR2 | 0.5 |  |  | 12 Y |  |  | 29741 | 19608 | 2009-02-02 |  |  |  | 2021-02-02
Aircraft-41 | 521103-01-1 | LEFT FWD PASSENGER/CREW DOOR SKIN - GVI | INSP | ESHS | 0.2 |  | 27400 |  |  |  | 39593 | 24646 | 2012-01-10 |  |  | 52046
Aircraft-41 | 521103-01-1 | RIGHT FWD PASSENGER/CREW DOOR SKIN - GVI | INSP | ESHS | 0.2 |  | 27400 |  |  |  | 39593 | 24646 | 2012-01-10 |  |  | 52046
Aircraft-41 | 521104-01-1 | LEFT FWD PASSENGER/CREW DOOR - DI | INSP | GR2 | 1.5 |  |  | 6 Y |  |  | 49681 | 29473 | 2014-10-26 |  |  |  | 2020-10-26
Aircraft-41 | 521104-01-1 | TEMPORARY PROTECTION TO INSPECTION AREAS | LUB | GR2 | 0.1 |  |  | 6 Y |  |  | 49681 | 29473 | 2014-10-26 |  |  |  | 2020-10-26
Aircraft-41 | 521104-01-1 | TEMPORARY PROTECTION TO INSPECTION AREAS | LUB | MAP | 0.5 |  |  | 6 Y |  |  | 49681 | 29473 | 2014-10-26 |  |  |  | 2020-10-26
Aircraft-41 | 521104-01-1 | RIGHT FWD PASSENGER/CREW DOOR - DI | INSP | GR2 | 1.5 |  |  | 6 Y |  |  | 49681 | 29473 | 2014-10-26 |  |  |  | 2020-10-26
Aircraft-41 | 521104-01-1 | TEMPORARY PROTECTION TO INSPECTION AREAS | LUB | GR2 | 0.1 |  |  | 6 Y |  |  | 49681 | 29473 | 2014-10-26 |  |  |  | 2020-10-26
Aircraft-41 | 521104-01-1 | TEMPORARY PROTECTION TO INSPECTION AREAS | LUB | MAP | 0.5 |  |  | 6 Y |  |  | 49681 | 29473 | 2014-10-26 |  |  |  | 2020-10-26
Aircraft-41 | 521121-01-1 | LEFT FWD PAX/CREW DOOR LOCKING MECH - LUB | LUB | GR2 | 0.5 |  |  | 24 M |  | C12.1 | 56523 | 32792 | 2016-11-03 |  |  |  | 2018-11-03
Aircraft-41 | 521121-01-1 | LEFT AFT PAX/CREW DOOR LOCKING MECH - LUB | LUB | GR2 | 0.5 |  |  | 24 M |  | C12.1 | 56523 | 32792 | 2016-11-03 |  |  |  | 2018-11-03
Aircraft-41 | 521121-01-1 | RIGHT FWD PAX/CREW DOOR LOCKING MECH - LUB | LUB | GR2 | 0.5 |  |  | 24 M |  | C12.1 | 56523 | 32792 | 2016-11-03 |  |  |  | 2018-11-03
Aircraft-41 | 521121-01-1 | RIGHT AFT PAX/CREW DOOR LOCKING MECH - LUB | LUB | GR2 | 0.5 |  |  | 24 M |  | C12.1 | 56523 | 32792 | 2016-11-03 |  |  |  | 2018-11-03
Aircraft-41 | 521121-02-1 | LEFT FWD PAX/CREW DOOR LOCKING MECH - LUB | LUB | GR2 | 0.5 |  |  | 36 M |  | C12.1 | 56523 | 32792 | 2016-11-03 |  |  |  | 2019-11-03
Aircraft-41 | 521121-02-1 | LEFT AFT PAX/CREW DOOR LOCKING MECH - LUB | LUB | GR2 | 0.5 |  |  | 36 M |  | C12.1 | 56523 | 32792 | 2016-11-03 |  |  |  | 2019-11-03
Aircraft-41 | 521121-02-1 | RIGHT FWD PAX/CREW DOOR LOCKING MECH - LUB | LUB | GR2 | 0.5 |  |  | 36 M |  | C12.1 | 56523 | 32792 | 2016-11-03 |  |  |  | 2019-11-03
Aircraft-41 | 521121-02-1 | RIGHT AFT PAX/CREW DOOR LOCKING MECH - LUB | LUB | GR2 | 0.5 |  |  | 36 M |  | C12.1 | 56523 | 32792 | 2016-11-03 |  |  |  | 2019-11-03
Aircraft-41 | 521301-01-1 | LEFT AFT PASSENGER/CREW DOOR - DI | INSP | GR2 | 0.5 |  |  | 12 Y |  |  | 29741 | 19608 | 2009-02-02 |  |  |  | 2021-02-02
Aircraft-41 | 521301-01-1 | RIGHT AFT PASSENGER/CREW DOOR - DI | INSP | GR2 | 0.5 |  |  | 12 Y |  |  | 29741 | 19608 | 2009-02-02 |  |  |  | 2021-02-02
Aircraft-41 | 521303-01-1 | LEFT AFT PASSENGER/CREW DOOR SKIN - GVI | INSP | ESHS | 0.2 |  | 27400 |  |  |  | 39593 | 24646 | 2012-01-10 |  |  | 52046
Aircraft-41 | 521303-01-1 | RIGHT AFT PASSENGER/CREW DOOR SKIN - GVI | INSP | ESHS | 0.2 |  | 27400 |  |  |  | 39593 | 24646 | 2012-01-10 |  |  | 52046
Aircraft-41 | 521304-01-1 | LEFT AFT PASSENGER/CREW DOOR - DI | INSP | GR2 | 0.5 |  |  | 6 Y |  |  | 49681 | 29473 | 2014-10-26 |  |  |  | 2020-10-26
Aircraft-41 | 521304-01-1 | TEMPORARY PROTECTION TO INSPECTION AREAS | LUB | GR2 | 0.1 |  |  | 6 Y |  |  | 49681 | 29473 | 2014-10-26 |  |  |  | 2020-10-26
Aircraft-41 | 521304-01-1 | TEMPORARY PROTECTION TO INSPECTION AREAS | LUB | MAP | 0.5 |  |  | 6 Y |  |  | 49681 | 29473 | 2014-10-26 |  |  |  | 2020-10-26
Aircraft-41 | 521304-01-1 | RIGHT AFT PASSENGER/CREW DOOR - DI | INSP | GR2 | 0.5 |  |  | 6 Y |  |  | 49681 | 29473 | 2014-10-26 |  |  |  | 2020-10-26
Aircraft-41 | 521304-01-1 | TEMPORARY PROTECTION TO INSPECTION AREAS | LUB | GR2 | 0.1 |  |  | 6 Y |  |  | 49681 | 29473 | 2014-10-26 |  |  |  | 2020-10-26
Aircraft-41 | 521304-01-1 | TEMPORARY PROTECTION TO INSPECTION AREAS | LUB | MAP | 0.5 |  |  | 6 Y |  |  | 49681 | 29473 | 2014-10-26 |  |  |  | 2020-10-26
Aircraft-41 | 522100-01-1 | LEFT EMERGENCY EXITS - OP/C | TEST | GR2 | 1.5 | 12000 |  |  |  | C12.1 | 56523 | 32792 | 2016-11-03 |  | 68523
Aircraft-41 | 522100-01-1 | RIGHT EMERGENCY EXITS - OP/C | TEST | GR2 | 1.5 | 12000 |  |  |  | C12.1 | 56523 | 32792 | 2016-11-03 |  | 68523
Aircraft-41 | 522100-02-5 | PASSENGER COMPARTMENT EMERGENCY EXIT- FN/C | TEST | GR2 | 1 | 15000 |  |  |  |  | 49681 | 29473 | 2014-10-26 |  | 64681
Aircraft-41 | 522100-02-5 | PASSENGER COMPARTMENT EMERGENCY EXIT- FN/C | TEST | GR2 | 1 | 15000 |  |  |  |  | 49681 | 29473 | 2014-10-26 |  | 64681
Aircraft-41 | 522100-07-5 | LEFT PAX COMPARTMENT EMERGENCY EXITS -OP/C | TEST | GR2 | 0.5 | 15000 |  |  |  |  | 49681 | 29473 | 2014-10-26 |  | 64681
Aircraft-41 | 522100-07-5 | RIGHT PAX COMPARTMENT EMERGENC EXITS -OP/C | TEST | GR2 | 0.5 | 15000 |  |  |  |  | 49681 | 29473 | 2014-10-26 |  | 64681
Aircraft-41 | 522100-08-1 | LEFT PAX COMPARTMENT EMERGENCY EXIT - OP/C | TEST | GR2 | 0.5 | 15000 |  |  |  | C12.1 | 56523 | 32792 | 2016-11-03 |  | 71523
Aircraft-41 | 522100-08-1 | RIGHT PAX COMPARTMENT EMERGENCY EXIT -OP/C | TEST | GR2 | 0.5 | 15000 |  |  |  | C12.1 | 56523 | 32792 | 2016-11-03 |  | 71523
Aircraft-41 | 522102-01-2 | LH PAX COMPART/EMERGENCY EXIT SYST - DI | INSP | GR2 | 1 |  | 11400 | 6 Y |  |  | 49681 | 29473 | 2014-10-26 |  |  | 40873 | 2020-10-26
Aircraft-41 | 522102-01-2 | TEMPORARY PROTECTION TO INSPECTION AREAS | LUB | GR2 | 0.1 |  | 11400 | 6 Y |  |  | 49681 | 29473 | 2014-10-26 |  |  | 40873 | 2020-10-26
Aircraft-41 | 522102-01-2 | TEMPORARY PROTECTION TO INSPECTION AREAS | LUB | MAP | 0.5 |  | 11400 | 6 Y |  |  | 49681 | 29473 | 2014-10-26 |  |  | 40873 | 2020-10-26
Aircraft-41 | 522102-01-2 | RH PAX COMPART/EMERGENCY EXIT SYST - DI | INSP | GR2 | 1 |  | 11400 | 6 Y |  |  | 49681 | 29473 | 2014-10-26 |  |  | 40873 | 2020-10-26
Aircraft-41 | 522102-01-2 | TEMPORARY PROTECTION TO INSPECTION AREAS | LUB | GR2 | 0.1 |  | 11400 | 6 Y |  |  | 49681 | 29473 | 2014-10-26 |  |  | 40873 | 2020-10-26
Aircraft-41 | 522102-01-2 | TEMPORARY PROTECTION TO INSPECTION AREAS | LUB | MAP | 0.5 |  | 11400 | 6 Y |  |  | 49681 | 29473 | 2014-10-26 |  |  | 40873 | 2020-10-26
Aircraft-41 | 523000-01-1 | FWD CARGO COMPARTMENT DOOR - LUB | LUB | GR2 | 0.5 |  | 5000 | 24 M |  | C12.1 | 56523 | 32792 | 2016-11-03 |  |  | 37792 | 2018-11-03
Aircraft-41 | 523000-01-1 | AFT CARGO COMPARTMENT DOOR - LUB | LUB | GR2 | 0.5 |  | 5000 | 24 M |  | C12.1 | 56523 | 32792 | 2016-11-03 |  |  | 37792 | 2018-11-03
Aircraft-41 | 523000-03-1 | FWD CARGO COMPART DOOR EXT HANDLE - LUB | LUB | GR2 | 0.5 |  | 5000 | 24 M |  | C12.1 | 56523 | 32792 | 2016-11-03 |  |  | 37792 | 2018-11-03
Aircraft-41 | 523000-03-1 | AFT CARGO COMPART DOOR EXT HANDLE - LUB | LUB | GR2 | 0.5 |  | 5000 | 24 M |  | C12.1 | 56523 | 32792 | 2016-11-03 |  |  | 37792 | 2018-11-03
Aircraft-41 | 523100-01-1 | FWD CARGO COMPARTMENT DOOR - F/C | TEST | GR2 | 2 | 15000 | 10000 | 48 M |  | C12.1 | 56523 | 32792 | 2016-11-03 |  | 71523 | 42792 | 2020-11-03
Aircraft-41 | 523103-01-1 | FWD CARGO COMPARTMENT DOOR LINING - REMOVE | ABAC | GR2 | 1 |  |  | 6 Y |  |  | 49681 | 29473 | 2014-10-26 |  |  |  | 2020-10-26
Aircraft-41 | 523103-01-1 | FWD CARGO COMPARTMENT DOOR - DI | INSP | GR2 | 0.5 |  |  | 6 Y |  |  | 49681 | 29473 | 2014-10-26 |  |  |  | 2020-10-26
Aircraft-41 | 523103-01-1 | TEMPORARY PROTECTION TO INSPECTION AREAS | LUB | GR2 | 0.1 |  |  | 6 Y |  |  | 49681 | 29473 | 2014-10-26 |  |  |  | 2020-10-26
Aircraft-41 | 523103-01-1 | TEMPORARY PROTECTION TO INSPECTION AREAS | LUB | MAP | 0.5 |  |  | 6 Y |  |  | 49681 | 29473 | 2014-10-26 |  |  |  | 2020-10-26
Aircraft-41 | 523103-01-1 | FWD CARGO COMPARTMENT DOOR LINING -INSTALL | FEAC | GR2 | 2 |  |  | 6 Y |  |  | 49681 | 29473 | 2014-10-26 |  |  |  | 2020-10-26
Aircraft-41 | 523108-01-1 | FWD CARGO COMPT DOOR HINGE FITTINGS - DI | INSP | GR2 | 0.5 |  | 14500 | 12 Y |  | C12.1 | 56523 | 32792 | 2016-11-03 |  |  | 47292 | 2028-11-03
Aircraft-41 | 523108-01-1 | TEMPORARY PROTECTION TO INSPECTION AREAS | LUB | GR2 | 0.1 |  | 14500 | 12 Y |  | C12.1 | 56523 | 32792 | 2016-11-03 |  |  | 47292 | 2028-11-03
Aircraft-41 | 523108-01-1 | TEMPORARY PROTECTION TO INSPECTION AREAS | LUB | MAP | 0.5 |  | 14500 | 12 Y |  | C12.1 | 56523 | 32792 | 2016-11-03 |  |  | 47292 | 2028-11-03
Aircraft-41 | 523109-01-1 | FWD CARGO COMPT DOOR LOCKING HOOKS - DI | INSP | GR2 | 3 |  |  | 6 Y |  |  | 49681 | 29473 | 2014-10-26 |  |  |  | 2020-10-26
Aircraft-41 | 523109-01-1 | TEMPORARY PROTECTION TO INSPECTION AREAS | LUB | GR2 | 0.1 |  |  | 6 Y |  |  | 49681 | 29473 | 2014-10-26 |  |  |  | 2020-10-26
Aircraft-41 | 523109-01-1 | TEMPORARY PROTECTION TO INSPECTION AREAS | LUB | MAP | 0.9 |  |  | 6 Y |  |  | 49681 | 29473 | 2014-10-26 |  |  |  | 2020-10-26
Aircraft-41 | 523116-01-1 | NECESSARY PROCEDURES TO INSP. | ABAC | GR2 | 3 |  | 13000 | 12 Y |  |  | 56523 | 32792 | 2016-11-03 |  |  | 45792 | 2028-11-03
Aircraft-41 | 523116-01-1 | AFT CARGO COMPARTMENT DOOR - DI | INSP | GR2 | 0.5 |  | 13000 | 12 Y |  |  | 56523 | 32792 | 2016-11-03 |  |  | 45792 | 2028-11-03
Aircraft-41 | 523116-01-1 | AFT CARGO COMPARTMENT DOOR - NDT | INSP | NDT | 1.5 |  | 13000 | 12 Y |  |  | 56523 | 32792 | 2016-11-03 |  |  | 45792 | 2028-11-03
Aircraft-41 | 523116-01-1 | FINAL CONFIGURATION AFTER INSP. | FEAC | GR2 | 3.5 |  | 13000 | 12 Y |  |  | 56523 | 32792 | 2016-11-03 |  |  | 45792 | 2028-11-03
Aircraft-41 | 523200-01-1 | AFT CARGO COMPARTMENT DOOR - F/C | INSP | GR2 | 2.5 | 15000 | 10000 | 48 M |  | C12.1 | 56523 | 32792 | 2016-11-03 |  | 71523 | 42792 | 2020-11-03
Aircraft-41 | 523213-01-1 | AFT CARGO COMPARTMENT DOOR - DI | INSP | GR2 | 4.5 |  |  | 6 Y |  |  | 49681 | 29473 | 2014-10-26 |  |  |  | 2020-10-26
Aircraft-41 | 523213-01-1 | TEMPORARY PROTECTION TO INSPECTION AREAS | LUB | GR2 | 0.1 |  |  | 6 Y |  |  | 49681 | 29473 | 2014-10-26 |  |  |  | 2020-10-26
Aircraft-41 | 523213-01-1 | TEMPORARY PROTECTION TO INSPECTION AREAS | LUB | MAP | 0.5 |  |  | 6 Y |  |  | 49681 | 29473 | 2014-10-26 |  |  |  | 2020-10-26
Aircraft-41 | 523218-01-1 | AFT CARGO COMPARTMENT DOOR - DI | INSP | GR2 | 0.5 |  |  | 12 Y |  |  | 29741 | 19608 | 2009-02-02 |  |  |  | 2021-02-02
Aircraft-41 | 523218-01-1 | TEMPORARY PROTECTION TO INSPECTION AREAS | LUB | GR2 | 0.1 |  |  | 12 Y |  |  | 29741 | 19608 | 2009-02-02 |  |  |  | 2021-02-02
Aircraft-41 | 523218-01-1 | TEMPORARY PROTECTION TO INSPECTION AREAS | LUB | MAP | 0.5 |  |  | 12 Y |  |  | 29741 | 19608 | 2009-02-02 |  |  |  | 2021-02-02
Aircraft-41 | 523219-01-1 | AFT CARGO COMPARTMENT DOOR - DI | INSP | GR2 | 3.5 |  |  | 6 Y |  |  | 49681 | 29473 | 2014-10-26 |  |  |  | 2020-10-26
Aircraft-41 | 523219-01-1 | TEMPORARY PROTECTION TO INSPECTION AREAS | LUB | GR2 | 0.1 |  |  | 6 Y |  |  | 49681 | 29473 | 2014-10-26 |  |  |  | 2020-10-26
Aircraft-41 | 523219-01-1 | TEMPORARY PROTECTION TO INSPECTION AREAS | LUB | MAP | 0.5 |  |  | 6 Y |  |  | 49681 | 29473 | 2014-10-26 |  |  |  | 2020-10-26
Aircraft-41 | 523500-03-1 | FWD/AFT CARGO COMPARTMENT DOORS - OP/C | TEST | GR2 | 0.5 |  | 10000 | 72 M |  | C12.1 | 56523 | 32792 | 2016-11-03 |  |  | 42792 | 2022-11-03
Aircraft-41 | 524100-01-1 | FWD AVIONICS COMPARTMENT DOOR SEAL - DI | INSP | GR2 | 0.5 |  |  | 48 M |  | C12.1 | 56523 | 32792 | 2016-11-03 |  |  |  | 2020-11-03
Aircraft-41 | 524100-01-1 | LATERAL AVIONICS COMPART DOOR SEAL - DI | INSP | GR2 | 0.5 |  |  | 48 M |  | C12.1 | 56523 | 32792 | 2016-11-03 |  |  |  | 2020-11-03
Aircraft-41 | 524100-01-1 | LATERAL AVIONICS COMPART DOOR SEAL - DI | INSP | GR2 | 0.5 |  |  | 48 M |  | C12.1 | 56523 | 32792 | 2016-11-03 |  |  |  | 2020-11-03
Aircraft-41 | 524100-01-1 | REAR AVIONICS COMPART DOOR SEAL - DI | INSP | GR2 | 0.5 |  |  | 48 M |  | C12.1 | 56523 | 32792 | 2016-11-03 |  |  |  | 2020-11-03
Aircraft-41 | 524100-02-1 | FWD AVIONICS COMPARTMENT DOOR HANDLE - LUB | LUB | GR2 | 0.5 |  |  | 36 M |  | C12.1 | 56523 | 32792 | 2016-11-03 |  |  |  | 2019-11-03
Aircraft-41 | 524100-02-1 | LATERAL AVIONICS COMPART DOOR HANDLE - LUB | LUB | GR2 | 0.5 |  |  | 36 M |  | C12.1 | 56523 | 32792 | 2016-11-03 |  |  |  | 2019-11-03
Aircraft-41 | 524100-02-1 | LATERAL AVIONICS COMPART DOOR HANDLE - LUB | LUB | GR2 | 0.5 |  |  | 36 M |  | C12.1 | 56523 | 32792 | 2016-11-03 |  |  |  | 2019-11-03
Aircraft-41 | 524100-02-1 | REAR AVIONICS COMPART DOOR HANDLE - LUB | LUB | GR2 | 0.5 |  |  | 36 M |  | C12.1 | 56523 | 32792 | 2016-11-03 |  |  |  | 2019-11-03
Aircraft-41 | 524111-01-1 | FWD AVIONICS COMPARTMENT DOOR - DI | INSP | GR2 | 0.5 |  |  | 12 Y |  |  | 49681 | 29473 | 2014-10-26 |  |  |  | 2026-10-26
Aircraft-41 | 524111-01-1 | TEMPORARY PROTECTION TO INSPECTION AREAS | LUB | GR2 | 0.1 |  |  | 12 Y |  |  | 49681 | 29473 | 2014-10-26 |  |  |  | 2026-10-26
Aircraft-41 | 524111-01-1 | TEMPORARY PROTECTION TO INSPECTION AREAS | LUB | MAP | 0.5 |  |  | 12 Y |  |  | 49681 | 29473 | 2014-10-26 |  |  |  | 2026-10-26
Aircraft-41 | 524121-01-1 | AFT AVIONIC COMPARTMENT ACCESS DOOR - DI | INSP | GR2 | 0.5 |  |  | 6 Y |  |  | 49681 | 29473 | 2014-10-26 |  |  |  | 2020-10-26
Aircraft-41 | 524121-01-1 | TEMPORARY PROTECTION TO INSPECTION AREAS | LUB | GR2 | 0.1 |  |  | 6 Y |  |  | 49681 | 29473 | 2014-10-26 |  |  |  | 2020-10-26
Aircraft-41 | 524121-01-1 | TEMPORARY PROTECTION TO INSPECTION AREAS | LUB | MAP | 0.5 |  |  | 6 Y |  |  | 49681 | 29473 | 2014-10-26 |  |  |  | 2020-10-26
Aircraft-41 | 524131-01-1 | LATERAL RIGHT AVIONIC COMPART DOOR - DI | INSP | GR2 | 0.5 |  |  | 6 Y |  |  | 49681 | 29473 | 2014-10-26 |  |  |  | 2020-10-26
Aircraft-41 | 524131-01-1 | TEMPORARY PROTECTION TO INSPECTION AREAS | LUB | GR2 | 0.1 |  |  | 6 Y |  |  | 49681 | 29473 | 2014-10-26 |  |  |  | 2020-10-26
Aircraft-41 | 524131-01-1 | TEMPORARY PROTECTION TO INSPECTION AREAS | LUB | MAP | 0.5 |  |  | 6 Y |  |  | 49681 | 29473 | 2014-10-26 |  |  |  | 2020-10-26
Aircraft-41 | 524141-01-1 | LATERAL LEFT AVIONICS COMPART DOOR - DI | INSP | GR2 | 0.5 |  |  | 6 Y |  |  | 49681 | 29473 | 2014-10-26 |  |  |  | 2020-10-26
Aircraft-41 | 524141-01-1 | TEMPORARY PROTECTION TO INSPECTION AREAS | LUB | GR2 | 0.1 |  |  | 6 Y |  |  | 49681 | 29473 | 2014-10-26 |  |  |  | 2020-10-26
Aircraft-41 | 524141-01-1 | TEMPORARY PROTECTION TO INSPECTION AREAS | LUB | MAP | 0.5 |  |  | 6 Y |  |  | 49681 | 29473 | 2014-10-26 |  |  |  | 2020-10-26
Aircraft-41 | 525111-01-1 | COCKPIT DOOR LOCKING SYSTEM - DI | INSP | GR2 | 1.5 | 15000 |  |  |  | C12.1 | 56523 | 32792 | 2016-11-03 |  | 71523
Aircraft-41 | 525111-02-1 | COCKPIT DOOR PRESS SENSING CHANNELS - OP/C | TEST | GR4 | 0.5 | 15000 |  | 48 M |  | C12.1 | 56523 | 32792 | 2016-11-03 |  | 71523 |  | 2020-11-03
Aircraft-41 | 525111-04-1 | COCKPIT DOOR OPENING - OP/C | TEST | GR4 | 0.5 | 15000 |  | 48 M |  | C12.1 | 56523 | 32792 | 2016-11-03 |  | 71523 |  | 2020-11-03
Aircraft-41 | 525111-05-1 | COCKPIT DOOR OPENING - OP/C | TEST | GR4 | 0.5 | 15000 |  | 48 M |  | C12.1 | 56523 | 32792 | 2016-11-03 |  | 71523 |  | 2020-11-03
Aircraft-41 | 525111-08-1 | DOOR/COCKPIT/MANUAL OPEN/ESCAPE PANEL-OP/C | TEST | GR2 | 0.5 |  |  | 72 M |  |  | 49681 | 29473 | 2014-10-26 |  |  |  | 2020-10-26
Aircraft-41 | 527100-01-1 | DOOR WARNING SYSTEM - OP/C | TEST | GR4 | 1.5 | 7500 |  | 40 M |  | C12.1 | 56523 | 32792 | 2016-11-03 |  | 64023 |  | 2020-03-03
Aircraft-41 | 527100-02-1 | DOOR WARNING PROXIMITY SWITCH MECH - LUB | LUB | GR2 | 0.2 |  |  | 18 M | A-CHECK |  | 60450 | 34605 | 2017-12-13 |  |  |  | 2019-06-13
Aircraft-41 | 527100-02-1 | DOOR WARNING PROXIMITY SWITCH MECH - LUB | LUB | GR2 | 0.2 |  |  | 18 M | A-CHECK |  | 60450 | 34605 | 2017-12-13 |  |  |  | 2019-06-13
Aircraft-41 | 527100-02-1 | DOOR WARNING PROXIMITY SWITCH MECH - LUB | LUB | GR2 | 0.2 |  |  | 18 M | A-CHECK |  | 60450 | 34605 | 2017-12-13 |  |  |  | 2019-06-13
Aircraft-41 | 527100-02-1 | DOOR WARNING PROXIMITY SWITCH MECH - LUB | LUB | GR2 | 0.2 |  |  | 18 M | A-CHECK |  | 60450 | 34605 | 2017-12-13 |  |  |  | 2019-06-13
Aircraft-41 | 527300-01-1 | EMERGENCY ESCAPE SLIDE RELEASE WARN - OP/C | TEST | GR4 | 2 | 7500 |  | 40 M |  | C12.1 | 56523 | 32792 | 2016-11-03 |  | 64023 |  | 2020-03-03
Aircraft-41 | 527300-02-1 | EMERGENCY ESCAPE SLIDE WARNING SYST - OP/C | TEST | GR4 | 2 |  | 18000 | 80 M |  |  | 49681 | 29473 | 2014-10-26 |  |  | 47473 | 2021-06-26
Aircraft-41 | 528101-01-1 | LEFT MLG DOOR FITTINGS - DI | INSP | GR1 | 0.5 |  |  | 6 Y |  |  | 49681 | 29473 | 2014-10-26 |  |  |  | 2020-10-26
Aircraft-41 | 528101-01-1 | TEMPORARY PROTECTION TO INSPECTION AREAS | LUB | GR1 | 0.1 |  |  | 6 Y |  |  | 49681 | 29473 | 2014-10-26 |  |  |  | 2020-10-26
Aircraft-41 | 528101-01-1 | TEMPORARY PROTECTION TO INSPECTION AREAS | LUB | MAP | 0.5 |  |  | 6 Y |  |  | 49681 | 29473 | 2014-10-26 |  |  |  | 2020-10-26
Aircraft-41 | 528101-01-1 | RIGHT MLG DOOR FITTINGS - DI | INSP | GR1 | 0.5 |  |  | 6 Y |  |  | 49681 | 29473 | 2014-10-26 |  |  |  | 2020-10-26
Aircraft-41 | 528101-01-1 | TEMPORARY PROTECTION TO INSPECTION AREAS | LUB | GR1 | 0.1 |  |  | 6 Y |  |  | 49681 | 29473 | 2014-10-26 |  |  |  | 2020-10-26
Aircraft-41 | 528101-01-1 | TEMPORARY PROTECTION TO INSPECTION AREAS | LUB | MAP | 0.5 |  |  | 6 Y |  |  | 49681 | 29473 | 2014-10-26 |  |  |  | 2020-10-26
Aircraft-41 | 528106-01-1 | NECESSARY PROCEDURES TO INSP. | ABAC | GR1 | 0.5 |  | 4600 | [8 empty] | 48000
Aircraft-41 | 528106-01-1 | MLG DOORS SYST/ACTUACTOR LUGS - NDT | INSP | NDT | 0.5 |  | 4600 | [8 empty] | 48000
Aircraft-41 | 528106-01-1 | MLG DOORS SYST/ACTUACTOR LUGS - NDT | INSP | NDT | 0.5 |  | 4600 | [8 empty] | 48000
Aircraft-41 | 528106-01-1 | FINAL CONFIGURATION AFTER INSP. | FEAC | GR1 | 0.5 |  | 4600 | [8 empty] | 48000
Aircraft-41 | 528106-01-1 | NECESSARY PROCEDURES TO INSP. | ABAC | GR1 | 0.5 |  | 4600 | [8 empty] | 48000
Aircraft-41 | 528106-01-1 | MLG DOORS SYST/ACTUACTOR LUGS - NDT | INSP | NDT | 0.5 |  | 4600 | [8 empty] | 48000
Aircraft-41 | 528106-01-1 | MLG DOORS SYST/ACTUACTOR LUGS - NDT | INSP | NDT | 0.5 |  | 4600 | [8 empty] | 48000
Aircraft-41 | 528106-01-1 | FINAL CONFIGURATION AFTER INSP. | FEAC | GR1 | 0.5 |  | 4600 | [8 empty] | 48000
Aircraft-41 | 528107-01-1 | MLG DOORS SYSTEM/FWD FITTING JOINT - DI | INSP | GR1 | 0.5 |  | 4400 | [8 empty] | 30000
Aircraft-41 | 528107-01-1 | MLG DOORS SYSTEM/FWD FITTING JOINT - DI | INSP | GR1 | 0.5 |  | 4400 | [8 empty] | 30000
Aircraft-41 | 528211-01-1 | NOSE LANDING GEAR MAIN DOOR HINGE - DI | INSP | GR1 | 0.5 |  |  | 6 Y |  |  | 49681 | 29473 | 2014-10-26 |  |  |  | 2020-10-26
Aircraft-41 | 528211-01-1 | TEMPORARY PROTECTION TO INSPECTION AREAS | LUB | GR1 | 0.1 |  |  | 6 Y |  |  | 49681 | 29473 | 2014-10-26 |  |  |  | 2020-10-26
Aircraft-41 | 528211-01-1 | TEMPORARY PROTECTION TO INSPECTION AREAS | LUB | MAP | 0.5 |  |  | 6 Y |  |  | 49681 | 29473 | 2014-10-26 |  |  |  | 2020-10-26
Aircraft-41 | 528221-01-1 | NOSE LAND GEAR SECONDARY DOOR HINGE - DI | INSP | GR1 | 0.5 |  |  | 6 Y |  |  | 49681 | 29473 | 2014-10-26 |  |  |  | 2020-10-26
Aircraft-41 | 528221-01-1 | TEMPORARY PROTECTION TO INSPECTION AREAS | LUB | GR1 | 0.1 |  |  | 6 Y |  |  | 49681 | 29473 | 2014-10-26 |  |  |  | 2020-10-26
Aircraft-41 | 528221-01-1 | TEMPORARY PROTECTION TO INSPECTION AREAS | LUB | MAP | 0.5 |  |  | 6 Y |  |  | 49681 | 29473 | 2014-10-26 |  |  |  | 2020-10-26
Aircraft-41 | 528223-01-1 | NLG DOORS SYST/AFT DOOR AFT FITTINGS - DI | INSP | GR1 | 0.5 |  | 7500 |  |  | C12.1 | 56523 | 32792 | 2016-11-03 |  |  | 40292
Aircraft-41 | 528223-01-1 | NLG DOORS SYST/AFT DOOR AFT FITTINGS - DI | INSP | GR1 | 0.5 |  | 7500 |  |  | C12.1 | 56523 | 32792 | 2016-11-03 |  |  | 40292
Aircraft-41 | 530000-01-1 | LOWER FUSELAGE PISTON DRAIN VALVES - DI | INSP | GR2 | 1 |  |  | 72 M |  |  | 49681 | 29473 | 2014-10-26 |  |  |  | 2020-10-26
Aircraft-41 | 531101-02-1 | NECESSARY PROCEDURES TO INSP. | ABAC | ICH | 6 |  | 9800 |  |  |  | 56523 | 32792 | 2016-11-03 |  |  | 42592
Aircraft-41 | 531101-02-1 | FWD PASSENGER/CREW DOOR CUTOUT - SDI | INSP | GR2 | 1 |  | 9800 |  |  |  | 56523 | 32792 | 2016-11-03 |  |  | 42592
Aircraft-41 | 531101-02-1 | FINAL CONFIGURATION AFTER INSP. | FEAC | ICH | 8 |  | 9800 |  |  |  | 56523 | 32792 | 2016-11-03 |  |  | 42592
Aircraft-41 | 531102-01-1 | FWD PAX/CREW DOORS FWD UPPER CORNERS - DI | INSP | ESHS | 1 |  | 15300 | 6 Y |  |  | 49681 | 29473 | 2014-10-26 |  |  | 44773 | 2020-10-26
Aircraft-41 | 531103-01-2 | NECESSARY PROCEDURES TO INSP. | ABAC | GR2 | 6 |  | 16800 |  |  | C12.1 | 56523 | 32792 | 2016-11-03 |  |  | 49592
Aircraft-41 | 531103-01-2 | MAIN STRUCT/FWD PAX/CREW DOOR CUTOUT - DI | INSP | GR2 | 0.5 |  | 16800 |  |  | C12.1 | 56523 | 32792 | 2016-11-03 |  |  | 49592
Aircraft-41 | 531103-01-2 | MAIN STRUCT/FWD PAX/CREW DOOR CUTOUT - NDT | INSP | NDT | 1.5 |  | 16800 |  |  | C12.1 | 56523 | 32792 | 2016-11-03 |  |  | 49592
Aircraft-41 | 531103-01-2 | FINAL CONFIGURATION AFTER INSP. | FEAC | GR2 | 8 |  | 16800 |  |  | C12.1 | 56523 | 32792 | 2016-11-03 |  |  | 49592
Aircraft-41 | 531105-01-1 | MAIN STRUCTURE/LATERAL WINDOW FRAME - DI | INSP | GR2 | 0.5 |  | 890 |  | A-CHECK |  | 61841 | 35256 | 2018-05-10 |  |  | 36146
Aircraft-41 | 531106-01-1 | FWD FUSELAGE SKIN FROM FR12 TO 24 - GVI | INSP | ESHS | 1 |  | 10700 |  |  | C12.1 | 56523 | 32792 | 2016-11-03 |  |  | 43492
Aircraft-41 | 531107-01-1 | FWD PRESSURE BULKHEAD FWD FACE - DI | INSP | GR2 | 0.5 | [5 empty] | 29741 | 19608 | 2009-02-02 |  |  | 39608
Aircraft-41 | 531108-01-1 | MAIN STRUCT./NLG/BOLTS - REMOVE | ABAC | GR1 | 0.5 | 39900 | 19900 |  |  |  | 56523 | 32792 | 2016-11-03 |  | 96423 | 52692
Aircraft-41 | 531108-01-1 | MAIN STRUCT./HOLES AT FWD CORNERS/FR9 -DI | INSP | GR1 | 0.5 | 39900 | 19900 |  |  |  | 56523 | 32792 | 2016-11-03 |  | 96423 | 52692
Aircraft-41 | 531108-01-1 | MAIN STRUCT./HOLES AT FWD CORNERS/FR9 -NDT | INSP | NDT | 0.5 | 39900 | 19900 |  |  |  | 56523 | 32792 | 2016-11-03 |  | 96423 | 52692
Aircraft-41 | 531108-01-1 | MAIN STRUCT./NLG/BOLTS - INSTALL | FEAC | GR1 | 0.5 | 39900 | 19900 |  |  |  | 56523 | 32792 | 2016-11-03 |  | 96423 | 52692
Aircraft-41 | 531111-01-1 | AVIONICS COMPARTMENT DOORS - GVI | INSP | ESHS | 1 |  | 1500 |  | A-CHECK |  | 61149 | 34917 | 2018-02-20 |  |  | 36417
Aircraft-41 | 531112-01-1 | FUSELAGE LOWER PANEL AT NLG BAY - DI | INSP | ESHS | 0.5 | 39600 | 19800 |  |  |  | 49681 | 29473 | 2014-10-26 |  | 89281 | 49273
Aircraft-41 | 531113-01-1 | FUSELAGE SKIN ATTACHMENT/FR 16,STG 3 - GVI | INSP | ESHS | 0.5 |  | 6500 |  |  |  | 59087 | 33974 | 2017-07-18 |  |  | 40474
Aircraft-41 | 531114-02-1 | FUSELAGE SKIN EXTERNAL SURFACE - GVI | INSP | ESHS | 1 |  | 5700 | [8 empty] | 38492
Aircraft-41 | 531117-01-1 | FUSELAGE SIDE PANEL - GVI | INSP | ESHS | 0.5 |  | 14500 |  |  |  | 42411 | 26022 | 2012-11-09 |  |  | 40522
Aircraft-41 | 531118-01-1 | AREA FWD OF WINDSHIELD EXT SURFACE - GVI | INSP | ESHS | 0.5 |  | 10500 |  |  |  | 49681 | 29473 | 2014-10-26 |  |  | 39973
Aircraft-41 | 531119-01-1 | LOWER LONGIT LAP JOINT UPPER SKIN - DI | INSP | ESHS | 0.5 |  | 10200 |  |  |  | 49681 | 29473 | 2014-10-26 |  |  | 39673
Aircraft-41 | 531120-01-1 | UPPER LAP JOINT EXTERNAL SURFACE - DI | INSP | ESHS | 0.5 | [5 empty] | 29741 | 19608 | 2009-02-02 |  |  | 38108
Aircraft-41 | 531121-01-1 | LATERAL LONGITUDINAL LAP JOINT - DI | INSP | ESHS | 0.5 |  |  |  |  | C12.1 | 56523 | 32792 | 2016-11-03 |  |  | 49392
Aircraft-41 | 531123-01-1 | FUSELAGE SKIN, LATERAL LAP JOINT - DI | INSP | ESHS | 1 |  |  | 6 Y |  |  | 49681 | 29473 | 2014-10-26 |  |  |  | 2020-10-26
Aircraft-41 | 531124-01-1 | MAIN STRUCTURE/FRAME 20 SPLICE - DI | INSP | GR2 | 1 |  | 7900 |  |  | C12.1 | 56523 | 32792 | 2016-11-03 |  |  | 40692
Aircraft-41 | 531125-02-1 | NOSE FORWARD FUSELAGE/WINDOW FRAME - DI | INSP | GR2 | 0.5 |  | 29800 |  |  |  | 49681 | 29473 | 2014-10-26 |  |  | 59273
Aircraft-41 | 531126-01-1 | NECESSARY PROCEDURES TO INSP. | ABAC | GR2 | 6 | [9 empty] | 78800 | 39400
Aircraft-41 | 531126-01-1 | MAIN STRUCT/LATERAL SPLICING,FR 8 - NDT | INSP | NDT | 1 | [9 empty] | 78800 | 39400
Aircraft-41 | 531126-01-1 | FINAL CONFIGURATION AFTER INSP | FEAC | GR2 | 7 | [9 empty] | 78800 | 39400
Aircraft-41 | 531127-01-1 | NECESSARY PROCEDURES TO INSP. | ABAC | GR2 | 6 |  | 7200 |  |  | C12.1 | 56523 | 32792 | 2016-11-03 |  |  | 39992
Aircraft-41 | 531127-01-1 | MAIN STRUCTURE/LATERAL SPLICING,FR 11 -NDT | INSP | NDT | 0.5 |  | 7200 |  |  | C12.1 | 56523 | 32792 | 2016-11-03 |  |  | 39992
Aircraft-41 | 531127-01-1 | FINAL CONFIGURATION AFTER INSP. | FEAC | GR2 | 7 |  | 7200 |  |  | C12.1 | 56523 | 32792 | 2016-11-03 |  |  | 39992
Aircraft-41 | 531129-02-2 | NECESSARY PROCEDURES TO INSP. | ABAC | GR2 | 14.7 |  | 8800 |  |  | C12.1 | 56523 | 32792 | 2016-11-03 |  |  | 41592
Aircraft-41 | 531129-02-2 | NECESSARY PROCEDURES TO INSP. | ABAC | GR4 | 0.3 |  | 8800 |  |  | C12.1 | 56523 | 32792 | 2016-11-03 |  |  | 41592
Aircraft-41 | 531129-02-2 | WINDSHIELD CENTER POST LOWER ATTACH. - NDT | INSP | NDT | 1 |  | 8800 |  |  | C12.1 | 56523 | 32792 | 2016-11-03 |  |  | 41592
Aircraft-41 | 531129-02-2 | FINAL CONFIGURATION AFTER INSP. | FEAC | GR2 | 14.5 |  | 8800 |  |  | C12.1 | 56523 | 32792 | 2016-11-03 |  |  | 41592
Aircraft-41 | 531129-02-2 | FINAL CONFIGURATION AFTER INSP. | FEAC | GR4 | 0.5 |  | 8800 |  |  | C12.1 | 56523 | 32792 | 2016-11-03 |  |  | 41592
Aircraft-41 | 531130-02-1 | NECESSARY PROCEDURES TO INSP. | ABAC | GR2 | 1.5 |  | 13800 | [8 empty] | 48000
Aircraft-41 | 531130-02-1 | WINDSHIELD SLIDING WINDOW FRAME LWR - DI | INSP | GR2 | 0.5 |  | 13800 | [8 empty] | 48000
Aircraft-41 | 531130-02-1 | WINDSHIELD SLIDING WINDOW FRAME LWR - NDT | INSP | NDT | 1 |  | 13800 | [8 empty] | 48000
Aircraft-41 | 531130-02-1 | FINAL CONFIGURATION AFTER INSP. | FEAC | GR2 | 2 |  | 13800 | [8 empty] | 48000
Aircraft-41 | 531131-02-1 | NECESSARY PROCEDURES TO INSP. | ABAC | ESHS | 1 |  | 12600 |  |  | C12.1 | 56523 | 32792 | 2016-11-03 |  |  | 45392
Aircraft-41 | 531131-02-1 | NECESSARY PROCEDURES TO INSP. | ABAC | GR2 | 9 |  | 12600 |  |  | C12.1 | 56523 | 32792 | 2016-11-03 |  |  | 45392
Aircraft-41 | 531131-02-1 | FWD FUSELAGE/WINDSHIELD CENTER POST - DI | INSP | GR2 | 0.5 |  | 12600 |  |  | C12.1 | 56523 | 32792 | 2016-11-03 |  |  | 45392
Aircraft-41 | 531131-02-1 | FWD FUSELAGE/WINDSHIELD CENTER POST - NDT | INSP | NDT | 0.5 |  | 12600 |  |  | C12.1 | 56523 | 32792 | 2016-11-03 |  |  | 45392
Aircraft-41 | 531131-02-1 | FINAL CONFIGURATION AFTER INSP. | FEAC | ESHS | 1.5 |  | 12600 |  |  | C12.1 | 56523 | 32792 | 2016-11-03 |  |  | 45392
Aircraft-41 | 531131-02-1 | FINAL CONFIGURATION AFTER INSP. | FEAC | GR2 | 12 |  | 12600 |  |  | C12.1 | 56523 | 32792 | 2016-11-03 |  |  | 45392
Aircraft-41 | 531131-02-1 | FINAL CONFIGURATION AFTER INSP. | FEAC | ICH | 1 |  | 12600 |  |  | C12.1 | 56523 | 32792 | 2016-11-03 |  |  | 45392
Aircraft-41 | 531131-02-1 | FINAL CONFIGURATION AFTER INSP. | FEAC | PINT | 1 |  | 12600 |  |  | C12.1 | 56523 | 32792 | 2016-11-03 |  |  | 45392
Aircraft-41 | 531133-01-1 | MAIN STRUCT/WINDSHIELD SIDE POST,LH/RH -DI | INSP | GR2 | 1.5 |  | 1100 |  | A-CHECK |  | 62579 | 35609 | 2018-07-31 |  |  | 36709
Aircraft-41 | 531135-01-2 | NECESSARY PROCEDURES TO INSP. | ABAC | GR2 | 1 |  | 11000 |  |  |  | 49681 | 29473 | 2014-10-26 |  |  | 40473
Aircraft-41 | 531135-01-2 | MAIN STRUCT/FR 1 THRU 24/FUSEL.INT.- NDT | INSP | NDT | 0.5 |  | 11000 |  |  |  | 49681 | 29473 | 2014-10-26 |  |  | 40473
Aircraft-41 | 531135-01-2 | FINAL CONFIGURATION AFTER INSP. | FEAC | GR2 | 1 |  | 11000 |  |  |  | 49681 | 29473 | 2014-10-26 |  |  | 40473
Aircraft-41 | 531151-01-1 | LEFT FWD PAX/CREW DOOR STOP FITTINGS - DI | INSP | GR2 | 1 |  |  | 12 Y |  |  | 29741 | 19608 | 2009-02-02 |  |  |  | 2021-02-02
Aircraft-41 | 531151-01-1 | RGHT FWD PAX/CREW DOOR STOP FITTINGS - DI | INSP | GR2 | 1 |  |  | 12 Y |  |  | 29741 | 19608 | 2009-02-02 |  |  |  | 2021-02-02
Aircraft-41 | 531153-02-1 | NECESSARY PROCEDURES TO INSP. | ABAC | ESHS | 2.5 |  | 6800 |  |  | C12.1 | 56523 | 30201 | 2016-11-03 |  |  | 37001
Aircraft-41 | 531153-02-1 | NECESSARY PROCEDURES TO INSP. | ABAC | GR2 | 1.5 |  | 6800 |  |  | C12.1 | 56523 | 30201 | 2016-11-03 |  |  | 37001
Aircraft-41 | 531153-02-1 | NECESSARY PROCEDURES TO INSP. | ABAC | ICH | 1 |  | 6800 |  |  | C12.1 | 56523 | 30201 | 2016-11-03 |  |  | 37001
Aircraft-41 | 531153-02-1 | LEFT FWD PAX/CREW DOOR FRAME - DI | INSP | GR2 | 0.5 |  | 6800 |  |  | C12.1 | 56523 | 30201 | 2016-11-03 |  |  | 37001
Aircraft-41 | 531153-02-1 | LEFT FWD PAX/CREW DOOR FRAME - NDT | INSP | NDT | 2 |  | 6800 |  |  | C12.1 | 56523 | 30201 | 2016-11-03 |  |  | 37001
Aircraft-41 | 531153-02-1 | FINAL CONFIGURATION AFTER INSP. | FEAC | ESHS | 2.5 |  | 6800 |  |  | C12.1 | 56523 | 30201 | 2016-11-03 |  |  | 37001
Aircraft-41 | 531153-02-1 | FINAL CONFIGURATION AFTER INSP. | FEAC | GR2 | 2 |  | 6800 |  |  | C12.1 | 56523 | 30201 | 2016-11-03 |  |  | 37001
Aircraft-41 | 531153-02-1 | FINAL CONFIGURATION AFTER INSP. | FEAC | ICH | 1 |  | 6800 |  |  | C12.1 | 56523 | 30201 | 2016-11-03 |  |  | 37001
Aircraft-41 | 531153-02-1 | NECESSARY PROCEDURES TO INSP. | ABAC | ESHS | 2.5 |  | 6800 |  |  | C12.1 | 56523 | 30201 | 2016-11-03 |  |  | 37001
Aircraft-41 | 531153-02-1 | NECESSARY PROCEDURES TO INSP. | ABAC | GR2 | 1.5 |  | 6800 |  |  | C12.1 | 56523 | 30201 | 2016-11-03 |  |  | 37001
Aircraft-41 | 531153-02-1 | NECESSARY PROCEDURES TO INSP. | ABAC | ICH | 1 |  | 6800 |  |  | C12.1 | 56523 | 30201 | 2016-11-03 |  |  | 37001
Aircraft-41 | 531153-02-1 | RIGHT FWD PAX/CREW DOOR FRAME - DI | INSP | GR2 | 0.5 |  | 6800 |  |  | C12.1 | 56523 | 30201 | 2016-11-03 |  |  | 37001
Aircraft-41 | 531153-02-1 | RIGHT FWD PAX/CREW DOOR FRAME - NDT | INSP | NDT | 2 |  | 6800 |  |  | C12.1 | 56523 | 30201 | 2016-11-03 |  |  | 37001
Aircraft-41 | 531153-02-1 | FINAL CONFIGURATION AFTER INSP. | FEAC | ESHS | 2.5 |  | 6800 |  |  | C12.1 | 56523 | 30201 | 2016-11-03 |  |  | 37001
Aircraft-41 | 531153-02-1 | FINAL CONFIGURATION AFTER INSP. | FEAC | GR2 | 2 |  | 6800 |  |  | C12.1 | 56523 | 30201 | 2016-11-03 |  |  | 37001
Aircraft-41 | 531153-02-1 | FINAL CONFIGURATION AFTER INSP. | FEAC | ICH | 1 |  | 6800 |  |  | C12.1 | 56523 | 30201 | 2016-11-03 |  |  | 37001
Aircraft-41 | 531154-01-1 | NECESSARY PROCEDURES TO INSP | ABAC | GR2 | 10 |  | 16800 | [8 empty] | 48000
Aircraft-41 | 531154-01-1 | FWD PASSENGER/CREW DOOR CUTOUT - NDT | INSP | NDT | 2 |  | 16800 | [8 empty] | 48000
Aircraft-41 | 531154-01-1 | FINAL CONFIGURATION AFTER INSP | FEAC | GR2 | 15 |  | 16800 | [8 empty] | 48000
Aircraft-41 | 531155-02-1 | NECESSARY PROCEDURES TO INSP. | ABAC | ESHS | 2.5 |  | 8900 |  |  | C12.1 | 56523 | 32792 | 2016-11-03 |  |  | 41692
Aircraft-41 | 531155-02-1 | NECESSARY PROCEDURES TO INSP. | ABAC | GR2 | 1.5 |  | 8900 |  |  | C12.1 | 56523 | 32792 | 2016-11-03 |  |  | 41692
Aircraft-41 | 531155-02-1 | NECESSARY PROCEDURES TO INSP. | ABAC | ICH | 1 |  | 8900 |  |  | C12.1 | 56523 | 32792 | 2016-11-03 |  |  | 41692
Aircraft-41 | 531155-02-1 | LEFT FWD PAX/CREW DOOR FRAME - DI | INSP | GR2 | 0.5 |  | 8900 |  |  | C12.1 | 56523 | 32792 | 2016-11-03 |  |  | 41692
Aircraft-41 | 531155-02-1 | LEFT FWD PAX/CREW DOOR FRAME - NDT | INSP | NDT | 1.5 |  | 8900 |  |  | C12.1 | 56523 | 32792 | 2016-11-03 |  |  | 41692
Aircraft-41 | 531155-02-1 | FINAL CONFIGURATION AFTER INSP. | FEAC | ESHS | 2.5 |  | 8900 |  |  | C12.1 | 56523 | 32792 | 2016-11-03 |  |  | 41692
Aircraft-41 | 531155-02-1 | FINAL CONFIGURATION AFTER INSP. | FEAC | GR2 | 2 |  | 8900 |  |  | C12.1 | 56523 | 32792 | 2016-11-03 |  |  | 41692
Aircraft-41 | 531155-02-1 | FINAL CONFIGURATION AFTER INSP. | FEAC | ICH | 1 |  | 8900 |  |  | C12.1 | 56523 | 32792 | 2016-11-03 |  |  | 41692
Aircraft-41 | 531155-02-1 | NECESSARY PROCEDURES TO INSP. | ABAC | ESHS | 2.5 |  | 8900 |  |  | C12.1 | 56523 | 32792 | 2016-11-03 |  |  | 41692
Aircraft-41 | 531155-02-1 | NECESSARY PROCEDURES TO INSP. | ABAC | GR2 | 1.5 |  | 8900 |  |  | C12.1 | 56523 | 32792 | 2016-11-03 |  |  | 41692
Aircraft-41 | 531155-02-1 | NECESSARY PROCEDURES TO INSP. | ABAC | ICH | 1 |  | 8900 |  |  | C12.1 | 56523 | 32792 | 2016-11-03 |  |  | 41692
Aircraft-41 | 531155-02-1 | RIGHT FWD PAX/CREW DOOR FRAME - DI | INSP | GR2 | 0.5 |  | 8900 |  |  | C12.1 | 56523 | 32792 | 2016-11-03 |  |  | 41692
Aircraft-41 | 531155-02-1 | RIGHT FWD PAX/CREW DOOR FRAME - NDT | INSP | NDT | 1.5 |  | 8900 |  |  | C12.1 | 56523 | 32792 | 2016-11-03 |  |  | 41692
Aircraft-41 | 531155-02-1 | FINAL CONFIGURATION AFTER INSP. | FEAC | ESHS | 2.5 |  | 8900 |  |  | C12.1 | 56523 | 32792 | 2016-11-03 |  |  | 41692
Aircraft-41 | 531155-02-1 | FINAL CONFIGURATION AFTER INSP. | FEAC | GR2 | 2 |  | 8900 |  |  | C12.1 | 56523 | 32792 | 2016-11-03 |  |  | 41692
Aircraft-41 | 531155-02-1 | FINAL CONFIGURATION AFTER INSP. | FEAC | ICH | 1 |  | 8900 |  |  | C12.1 | 56523 | 32792 | 2016-11-03 |  |  | 41692
Aircraft-41 | 531157-01-2 | MN STRUCT/FR4 THRU 24/FITTING FR20/21 - DI | INSP | GR2 | 1.5 |  | 7000 |  |  | C12.1 | 56523 | 32792 | 2016-11-03 |  |  | 39792
Aircraft-41 | 531161-01-1 | NLG BAY PANELS, ZONES 123/124 - GVI | INSP | GR1 | 1 |  |  | 12 Y |  |  | 49681 | 29473 | 2014-10-26 |  |  |  | 2026-10-26
Aircraft-41 | 531161-01-1 | TEMPORARY PROTECTION TO INSPECTION AREAS | LUB | GR1 | 0.1 |  |  | 12 Y |  |  | 49681 | 29473 | 2014-10-26 |  |  |  | 2026-10-26
Aircraft-41 | 531161-01-1 | TEMPORARY PROTECTION TO INSPECTION AREAS | LUB | MAP | 0.5 |  |  | 12 Y |  |  | 49681 | 29473 | 2014-10-26 |  |  |  | 2026-10-26
Aircraft-41 | 531162-01-1 | NOSE LANDING GEAR BAY REAR PANEL - DI | INSP | GR2 | 0.5 | [5 empty] | 29741 | 19608 | 2009-02-02 |  | 69741 | 39608
Aircraft-41 | 531163-01-1 | LEFT FWD PAX/CREW DOOR STRUCT - DI | INSP | GR2 | 5 |  |  | 6 Y |  |  | 49681 | 29473 | 2014-10-26 |  |  |  | 2020-10-26
Aircraft-41 | 531163-01-1 | LEFT FWD PAX/CREW DOOR STRUCT - DI | INSP | ICH | 2 |  |  | 6 Y |  |  | 49681 | 29473 | 2014-10-26 |  |  |  | 2020-10-26
Aircraft-41 | 531163-01-1 | TEMPORARY PROTECTION TO INSPECTION AREAS | LUB | GR2 | 0.1 |  |  | 6 Y |  |  | 49681 | 29473 | 2014-10-26 |  |  |  | 2020-10-26
Aircraft-41 | 531163-01-1 | TEMPORARY PROTECTION TO INSPECTION AREAS | LUB | MAP | 0.5 |  |  | 6 Y |  |  | 49681 | 29473 | 2014-10-26 |  |  |  | 2020-10-26
Aircraft-41 | 531163-01-1 | RIGHT FWD PAX/CREW DOOR STRUCT - DI | INSP | GR2 | 5 |  |  | 6 Y |  |  | 49681 | 29473 | 2014-10-26 |  |  |  | 2020-10-26
Aircraft-41 | 531163-01-1 | RIGHT FWD PAX/CREW DOOR STRUCT - DI | INSP | ICH | 2 |  |  | 6 Y |  |  | 49681 | 29473 | 2014-10-26 |  |  |  | 2020-10-26
Aircraft-41 | 531163-01-1 | TEMPORARY PROTECTION TO INSPECTION AREAS | LUB | GR2 | 0.1 |  |  | 6 Y |  |  | 49681 | 29473 | 2014-10-26 |  |  |  | 2020-10-26
Aircraft-41 | 531163-01-1 | TEMPORARY PROTECTION TO INSPECTION AREAS | LUB | MAP | 0.9 |  |  | 6 Y |  |  | 49681 | 29473 | 2014-10-26 |  |  |  | 2020-10-26
Aircraft-41 | 531164-01-1 | FUSELAGE INTERNAL STRUCTURE - DI | INSP | GR2 | 2 |  |  | 6 Y |  |  | 49681 | 29473 | 2014-10-26 |  |  |  | 2020-10-26
Aircraft-41 | 531164-01-1 | TEMPORARY PROTECTION TO INSPECTION AREAS | LUB | GR2 | 0.1 |  |  | 6 Y |  |  | 49681 | 29473 | 2014-10-26 |  |  |  | 2020-10-26
Aircraft-41 | 531164-01-1 | TEMPORARY PROTECTION TO INSPECTION AREAS | LUB | MAP | 0.5 |  |  | 6 Y |  |  | 49681 | 29473 | 2014-10-26 |  |  |  | 2020-10-26
Aircraft-41 | 531166-01-1 | LEFT FWD PAX/CREW DOOR LOWER CORNERS - DI | INSP | GR2 | 3.5 |  |  | 5 Y |  | C12.1 | 56523 | 32792 | 2016-11-03 |  |  |  | 2021-11-03
Aircraft-41 | 531166-01-1 | TEMPORARY PROTECTION TO INSPECTION AREAS | LUB | GR2 | 0.1 |  |  | 5 Y |  | C12.1 | 56523 | 32792 | 2016-11-03 |  |  |  | 2021-11-03
Aircraft-41 | 531166-01-1 | TEMPORARY PROTECTION TO INSPECTION AREAS | LUB | MAP | 0.5 |  |  | 5 Y |  | C12.1 | 56523 | 32792 | 2016-11-03 |  |  |  | 2021-11-03
Aircraft-41 | 531166-01-1 | RIGHT FWD PAX/CREW DOOR LOWER CORNERS - DI | INSP | GR2 | 3.5 |  |  | 5 Y |  | C12.1 | 56523 | 32792 | 2016-11-03 |  |  |  | 2021-11-03
Aircraft-41 | 531166-01-1 | TEMPORARY PROTECTION TO INSPECTION AREAS | LUB | GR2 | 0.1 |  |  | 5 Y |  | C12.1 | 56523 | 32792 | 2016-11-03 |  |  |  | 2021-11-03
Aircraft-41 | 531166-01-1 | TEMPORARY PROTECTION TO INSPECTION AREAS | LUB | MAP | 0.5 |  |  | 5 Y |  | C12.1 | 56523 | 32792 | 2016-11-03 |  |  |  | 2021-11-03
Aircraft-41 | 531167-01-1 | FUSELAGE INTERNAL STRUCTURE - DI | INSP | GR2 | 1 |  |  | 6 Y |  |  | 49681 | 29473 | 2014-10-26 |  |  |  | 2020-10-26
Aircraft-41 | 531167-01-1 | TEMPORARY PROTECTION TO INSPECTION AREAS | LUB | GR2 | 0.1 |  |  | 6 Y |  |  | 49681 | 29473 | 2014-10-26 |  |  |  | 2020-10-26
Aircraft-41 | 531167-01-1 | TEMPORARY PROTECTION TO INSPECTION AREAS | LUB | MAP | 0.5 |  |  | 6 Y |  |  | 49681 | 29473 | 2014-10-26 |  |  |  | 2020-10-26
Aircraft-41 | 531169-01-1 | FUSELAGE INTERNAL STRUCT/GALLEY/TOILET-GVI | INSP | GR2 | 1.5 |  |  | 6 Y |  |  | 49681 | 29473 | 2014-10-26 |  |  |  | 2020-10-26
Aircraft-41 | 531169-01-1 | TEMPORARY PROTECTION TO INSPECTION AREAS | LUB | GR2 | 0.1 |  |  | 6 Y |  |  | 49681 | 29473 | 2014-10-26 |  |  |  | 2020-10-26
Aircraft-41 | 531169-01-1 | TEMPORARY PROTECTION TO INSPECTION AREAS | LUB | MAP | 0.5 |  |  | 6 Y |  |  | 49681 | 29473 | 2014-10-26 |  |  |  | 2020-10-26
Aircraft-41 | 531170-01-1 | COCKPIT WINDSHIELD/LOWER RETAINERS - REM | INSP | GR2 | 2.5 |  | 4000 |  |  | C12.1 | 56523 | 32792 | 2016-11-03 |  |  | 36792
Aircraft-41 | 531170-01-1 | COCKPIT WINDSHIELD FR4 LOWER FITTING - DI | INSP | GR2 | 1 |  | 4000 |  |  | C12.1 | 56523 | 32792 | 2016-11-03 |  |  | 36792
Aircraft-41 | 531170-01-1 | COCKPIT WINDSHIELD/LOWER RETAINERS - INST | FEAC | GR2 | 3.5 |  | 4000 |  |  | C12.1 | 56523 | 32792 | 2016-11-03 |  |  | 36792
Aircraft-41 | 531171-01-1 | NLG SECONDARY DOOR HINGE SUPPORTS - DI | INSP | GR1 | 0.5 |  |  | 6 Y |  |  | 49681 | 29473 | 2014-10-26 |  |  |  | 2020-10-26
Aircraft-41 | 531171-01-1 | TEMPORARY PROTECTION TO INSPECTION AREAS | LUB | GR1 | 0.1 |  |  | 6 Y |  |  | 49681 | 29473 | 2014-10-26 |  |  |  | 2020-10-26
Aircraft-41 | 531171-01-1 | TEMPORARY PROTECTION TO INSPECTION AREAS | LUB | MAP | 0.5 |  |  | 6 Y |  |  | 49681 | 29473 | 2014-10-26 |  |  |  | 2020-10-26
Aircraft-41 | 531172-01-1 | FUSELAGE SKIN - DI | INSP | ESHS | 0.5 |  |  |  |  | C12.1 | 56523 | 32792 | 2016-11-03 |  |  | 46792
Aircraft-41 | 531175-01-1 | FRONT PRESSURE BULKHEAD FWD FACE - DI | INSP | GR2 | 0.5 |  |  | 12 Y |  |  | 29741 | 19608 | 2009-02-02 |  |  |  | 2021-02-02
Aircraft-41 | 531176-01-1 | COCKPIT SIDE WINDOWS - DI | INSP | ESHS | 1.5 |  |  | 6 Y |  |  | 49681 | 29473 | 2014-10-26 |  |  |  | 2020-10-26
Aircraft-41 | 531177-01-1 | COCKPIT WINDSHIELD RETAINERS - REMOVE | ABAC | GR2 | 13 |  |  | 12 Y |  |  | 29741 | 19608 | 2009-02-02 |  |  |  | 2021-02-02
Aircraft-41 | 531177-01-1 | COCKPIT WINDSHIELD FRAMEWORK - DI | INSP | GR2 | 3.5 |  |  | 12 Y |  |  | 29741 | 19608 | 2009-02-02 |  |  |  | 2021-02-02
Aircraft-41 | 531177-01-1 | COCKPIT WINDSHIELD RETAINERS - INSTALL | FEAC | GR2 | 11.5 |  |  | 12 Y |  |  | 29741 | 19608 | 2009-02-02 |  |  |  | 2021-02-02
Aircraft-41 | 531178-01-1 | COCKPIT WINDSHIELD RETAINERS - DI | INSP | ESHS | 1.5 |  |  | 6 Y |  |  | 49681 | 29473 | 2014-10-26 |  |  |  | 2020-10-26
Aircraft-41 | 531180-01-1 | LEFT FWD PAX/CREW DOOR CUTOUT - DI | INSP | GR2 | 3 |  |  | 12 Y |  |  | 29741 | 19608 | 2009-02-02 |  |  |  | 2021-02-02
Aircraft-41 | 531180-01-1 | LH FWD PAX/SCUFF-PLATE - INSTALL | FEAC | ESHS | 0.5 |  |  | 12 Y |  |  | 29741 | 19608 | 2009-02-02 |  |  |  | 2021-02-02
Aircraft-41 | 531180-01-1 | LH FWD PAX/SCUFF-PLATE - INSTALL | FEAC | GR2 | 2.5 |  |  | 12 Y |  |  | 29741 | 19608 | 2009-02-02 |  |  |  | 2021-02-02
Aircraft-41 | 531180-01-1 | RIGHT FWD PAX/CREW DOOR CUTOUT - DI | INSP | GR2 | 3 |  |  | 12 Y |  |  | 29741 | 19608 | 2009-02-02 |  |  |  | 2021-02-02
Aircraft-41 | 531180-01-1 | RH FWD PAX/SCUFF-PLATE - INSTALL | FEAC | ESHS | 0.5 |  |  | 12 Y |  |  | 29741 | 19608 | 2009-02-02 |  |  |  | 2021-02-02
Aircraft-41 | 531180-01-1 | RH FWD PAX/SCUFF-PLATE - INSTALL | FEAC | GR2 | 2.5 |  |  | 12 Y |  |  | 29741 | 19608 | 2009-02-02 |  |  |  | 2021-02-02
Aircraft-41 | 531181-01-1 | FWD GALLEY - REMOVE | ABAC | GR2 | 6.5 |  |  | 6 Y |  |  | 49681 | 29473 | 2014-10-26 |  |  |  | 2020-10-26
Aircraft-41 | 531181-01-1 | LAVATORY 'A'- REMOVE | ABAC | GR2 | 9.5 |  |  | 6 Y |  |  | 49681 | 29473 | 2014-10-26 |  |  |  | 2020-10-26
Aircraft-41 | 531181-01-1 | FWD GALLEY WIRING - REMOVE | ABAC | GR4 | 0.1 |  |  | 6 Y |  |  | 49681 | 29473 | 2014-10-26 |  |  |  | 2020-10-26
Aircraft-41 | 531181-01-1 | LAVATORY 'A' WIRING - REMOVE | ABAC | GR4 | 0.1 |  |  | 6 Y |  |  | 49681 | 29473 | 2014-10-26 |  |  |  | 2020-10-26
Aircraft-41 | 531181-01-1 | CABIN FLOOR PANELS, FR 15-21 - REMOVE | ABAC | GR2 | 5 |  |  | 6 Y |  |  | 49681 | 29473 | 2014-10-26 |  |  |  | 2020-10-26
Aircraft-41 | 531181-01-1 | FUSELAGE INTERNAL STRUCTURE - DI | INSP | GR2 | 8 |  |  | 6 Y |  |  | 49681 | 29473 | 2014-10-26 |  |  |  | 2020-10-26
Aircraft-41 | 531181-01-1 | TEMPORARY PROTECTION TO INSPECTION AREAS | LUB | GR2 | 0.1 |  |  | 6 Y |  |  | 49681 | 29473 | 2014-10-26 |  |  |  | 2020-10-26
Aircraft-41 | 531181-01-1 | TEMPORARY PROTECTION TO INSPECTION AREAS | LUB | MAP | 0.5 |  |  | 6 Y |  |  | 49681 | 29473 | 2014-10-26 |  |  |  | 2020-10-26
Aircraft-41 | 531181-01-1 | CABIN FLOOR PANELS, FR 15-21 - INSTALL | FEAC | GR2 | 15.5 |  |  | 6 Y |  |  | 49681 | 29473 | 2014-10-26 |  |  |  | 2020-10-26
Aircraft-41 | 531181-01-1 | LAVATORY 'A' - INSTALL | FEAC | GR2 | 7.5 |  |  | 6 Y |  |  | 49681 | 29473 | 2014-10-26 |  |  |  | 2020-10-26
Aircraft-41 | 531181-01-1 | FWD GALLEY - INSTALL | FEAC | GR2 | 8.5 |  |  | 6 Y |  |  | 49681 | 29473 | 2014-10-26 |  |  |  | 2020-10-26
Aircraft-41 | 531181-01-1 | LAVATORY 'A' WIRING - INSTALL | FEAC | GR4 | 0.1 |  |  | 6 Y |  |  | 49681 | 29473 | 2014-10-26 |  |  |  | 2020-10-26
Aircraft-41 | 531181-01-1 | FWD GALLEY WIRING - INSTALL | FEAC | GR4 | 0.1 |  |  | 6 Y |  |  | 49681 | 29473 | 2014-10-26 |  |  |  | 2020-10-26
Aircraft-41 | 531184-01-2 | FWD PRESSURE BULKHEAD/VERTICAL POSTS - DI | INSP | GR2 | 0.5 |  | 11900 |  |  | C12.1 | 56523 | 32792 | 2016-11-03 |  |  | 44692
Aircraft-41 | 531184-01-2 | FWD PRESSURE BULKHEAD/VERTICAL POSTS - DI | INSP | ICH | 1 |  | 11900 |  |  | C12.1 | 56523 | 32792 | 2016-11-03 |  |  | 44692
Aircraft-41 | 531185-01-1 | NECESSARY PROCEDURES TO INSP. | ABAC | GR2 | 16.5 |  |  | 12 Y |  |  | 29741 | 19608 | 2009-02-02 |  |  |  | 2021-02-02
Aircraft-41 | 531185-01-1 | MAIN STRUCTURE/FR 1 THRU 24/FUSEL.INT.-GVI | INSP | GR2 | 5 |  |  | 12 Y |  |  | 29741 | 19608 | 2009-02-02 |  |  |  | 2021-02-02
Aircraft-41 | 531185-01-1 | FINAL CONFIGURATION AFTER INSP. | FEAC | GR2 | 9.5 |  |  | 12 Y |  |  | 29741 | 19608 | 2009-02-02 |  |  |  | 2021-02-02
Aircraft-41 | 531186-01-1 | FWD PRESSURE BULKHEAD AFT FACE - DI | INSP | GR2 | 3 |  |  | 12 Y |  |  | 29741 | 19608 | 2009-02-02 |  |  |  | 2021-02-02
Aircraft-41 | 531186-01-1 | FWD PRESSURE BULKHEAD AFT FACE - DI | INSP | GR4 | 1.5 |  |  | 12 Y |  |  | 29741 | 19608 | 2009-02-02 |  |  |  | 2021-02-02
Aircraft-41 | 531187-01-1 | LEFT COCKPIT WINDOW FRAMES - DI | INSP | GR2 | 1.5 |  |  | 12 Y |  |  | 29741 | 19608 | 2009-02-02 |  |  |  | 2021-02-02
Aircraft-41 | 531187-01-1 | RIGHT COCKPIT WINDOW FRAMES - DI | INSP | GR2 | 1.5 |  |  | 12 Y |  |  | 29741 | 19608 | 2009-02-02 |  |  |  | 2021-02-02
Aircraft-41 | 531188-01-1 | CAPTAIN AND CO-PILOT SEATS - REMOVE | ABAC | GR2 | 1 |  |  | 12 Y |  |  | 29741 | 19608 | 2009-02-02 |  |  |  | 2021-02-02
Aircraft-41 | 531188-01-1 | COCKPIT FLOOR PANELS - REMOVE | ABAC | GR2 | 6 |  |  | 12 Y |  |  | 29741 | 19608 | 2009-02-02 |  |  |  | 2021-02-02
Aircraft-41 | 531188-01-1 | COCKPIT FLOOR STRUCTURE - DI | INSP | GR2 | 2.5 |  |  | 12 Y |  |  | 29741 | 19608 | 2009-02-02 |  |  |  | 2021-02-02
Aircraft-41 | 531188-01-1 | TEMPORARY PROTECTION TO INSPECTION AREAS | LUB | GR2 | 0.1 |  |  | 12 Y |  |  | 29741 | 19608 | 2009-02-02 |  |  |  | 2021-02-02
Aircraft-41 | 531188-01-1 | TEMPORARY PROTECTION TO INSPECTION AREAS | LUB | MAP | 0.5 |  |  | 12 Y |  |  | 29741 | 19608 | 2009-02-02 |  |  |  | 2021-02-02
Aircraft-41 | 531188-01-1 | COCKPIT FLOOR PANELS - INSTALL | FEAC | GR2 | 7.5 |  |  | 12 Y |  |  | 29741 | 19608 | 2009-02-02 |  |  |  | 2021-02-02
Aircraft-41 | 531188-01-1 | CAPTAIN AND CO-PILOT SEATS - INSTALL | FEAC | GR2 | 1 |  |  | 12 Y |  |  | 29741 | 19608 | 2009-02-02 |  |  |  | 2021-02-02
Aircraft-41 | 531189-01-1 | LAVATORY 'A' - REMOVE | ABAC | GR2 | 14 |  |  | 5 Y |  | C12.1 | 56523 | 32792 | 2016-11-03 |  |  |  | 2021-11-03
Aircraft-41 | 531189-01-1 | GALLEYS G1 AND G2 - REMOVE | ABAC | GR2 | 20.5 |  |  | 5 Y |  | C12.1 | 56523 | 32792 | 2016-11-03 |  |  |  | 2021-11-03
Aircraft-41 | 531189-01-1 | LAVATORY 'A' WIRING - REMOVE | ABAC | GR4 | 1 |  |  | 5 Y |  | C12.1 | 56523 | 32792 | 2016-11-03 |  |  |  | 2021-11-03
Aircraft-41 | 531189-01-1 | GALLEYS G1 AND G2 WIRING - REMOVE | ABAC | GR4 | 2 |  |  | 5 Y |  | C12.1 | 56523 | 32792 | 2016-11-03 |  |  |  | 2021-11-03
Aircraft-41 | 531189-01-1 | CABIN FLOOR PANELS, FR 12 TO 21 - REMOVE | ABAC | GR2 | 9 |  |  | 5 Y |  | C12.1 | 56523 | 32792 | 2016-11-03 |  |  |  | 2021-11-03
Aircraft-41 | 531189-01-1 | CABIN FLOOR STRUCTURE, FR 12 TO 21 - DI | INSP | GR2 | 8 |  |  | 5 Y |  | C12.1 | 56523 | 32792 | 2016-11-03 |  |  |  | 2021-11-03
Aircraft-41 | 531189-01-1 | TEMPORARY PROTECTION TO INSPECTION AREAS | LUB | GR2 | 0.5 |  |  | 5 Y |  | C12.1 | 56523 | 32792 | 2016-11-03 |  |  |  | 2021-11-03
Aircraft-41 | 531189-01-1 | TEMPORARY PROTECTION TO INSPECTION AREAS | LUB | MAP | 2 |  |  | 5 Y |  | C12.1 | 56523 | 32792 | 2016-11-03 |  |  |  | 2021-11-03
Aircraft-41 | 531189-01-1 | CABIN FLOOR PANELS, FR 12 TO 21 - INSTALL | FEAC | GR2 | 14.5 |  |  | 5 Y |  | C12.1 | 56523 | 32792 | 2016-11-03 |  |  |  | 2021-11-03
Aircraft-41 | 531189-01-1 | GALLEYS G1 AND G2 - INSTALL | FEAC | GR2 | 31.5 |  |  | 5 Y |  | C12.1 | 56523 | 32792 | 2016-11-03 |  |  |  | 2021-11-03
Aircraft-41 | 531189-01-1 | LAVATORY 'A' - INSTALL | FEAC | GR2 | 24 |  |  | 5 Y |  | C12.1 | 56523 | 32792 | 2016-11-03 |  |  |  | 2021-11-03
Aircraft-41 | 531189-01-1 | GALLEYS G1 AND G2 WIRING - INSTALL | FEAC | GR4 | 2.5 |  |  | 5 Y |  | C12.1 | 56523 | 32792 | 2016-11-03 |  |  |  | 2021-11-03
Aircraft-41 | 531189-01-1 | LAVATORY 'A' WIRING - INSTALL | FEAC | GR4 | 1.5 |  |  | 5 Y |  | C12.1 | 56523 | 32792 | 2016-11-03 |  |  |  | 2021-11-03
Aircraft-41 | 531189-01-1 | COCKPIT DOOR - CHECK | TEST | GR2 | 4 |  |  | 5 Y |  | C12.1 | 56523 | 32792 | 2016-11-03 |  |  |  | 2021-11-03
Aircraft-41 | 531190-01-1 | CABIN FLOOR PANELS, FR 21-24 - REMOVE | ABAC | GR2 | 2.5 |  |  | 10 Y |  |  | 49681 | 29473 | 2014-10-26 |  |  |  | 2024-10-26
Aircraft-41 | 531190-01-1 | CABIN FLOOR STRUCTURE, FR 21-24 - GVI | INSP | GR2 | 2 |  |  | 10 Y |  |  | 49681 | 29473 | 2014-10-26 |  |  |  | 2024-10-26
Aircraft-41 | 531190-01-1 | TEMPORARY PROTECTION TO INSPECTION AREAS | LUB | GR2 | 0.1 |  |  | 10 Y |  |  | 49681 | 29473 | 2014-10-26 |  |  |  | 2024-10-26
Aircraft-41 | 531190-01-1 | TEMPORARY PROTECTION TO INSPECTION AREAS | LUB | MAP | 0.5 |  |  | 10 Y |  |  | 49681 | 29473 | 2014-10-26 |  |  |  | 2024-10-26
Aircraft-41 | 531190-01-1 | CABIN FLOOR PANELS, FR 21-24 - INSTALL | FEAC | GR2 | 5 |  |  | 10 Y |  |  | 49681 | 29473 | 2014-10-26 |  |  |  | 2024-10-26
Aircraft-41 | 531191-01-1 | FWD PRESSURE BULKHEAD AFT FACE - DI | INSP | GR2 | 2 |  |  | 12 Y |  |  | 29741 | 19608 | 2009-02-02 |  |  |  | 2021-02-02
Aircraft-41 | 531191-01-1 | TEMPORARY PROTECTION TO INSPECTION AREAS | INSP | GR2 | 0.5 |  |  | 12 Y |  |  | 29741 | 19608 | 2009-02-02 |  |  |  | 2021-02-02
Aircraft-41 | 531192-01-1 | FUSELAGE INTERNAL STRUCTURE - GVI | INSP | GR2 | 2 |  |  | 12 Y |  |  | 29741 | 19608 | 2009-02-02 |  |  |  | 2021-02-02
Aircraft-41 | 531192-01-1 | TEMPORARY PROTECTION TO INSPECTION AREAS | LUB | GR2 | 0.1 |  |  | 12 Y |  |  | 29741 | 19608 | 2009-02-02 |  |  |  | 2021-02-02
Aircraft-41 | 531192-01-1 | TEMPORARY PROTECTION TO INSPECTION AREAS | LUB | MAP | 0.5 |  |  | 12 Y |  |  | 29741 | 19608 | 2009-02-02 |  |  |  | 2021-02-02
Aircraft-41 | 531193-01-1 | FUSELAGE INTERNAL STRUCTURE - GVI | INSP | GR2 | 2 |  |  | 12 Y |  |  | 29741 | 19608 | 2009-02-02 |  |  |  | 2021-02-02
Aircraft-41 | 531193-01-1 | TEMPORARY PROTECTION TO INSPECTION AREAS | LUB | GR2 | 0.1 |  |  | 12 Y |  |  | 29741 | 19608 | 2009-02-02 |  |  |  | 2021-02-02
Aircraft-41 | 531193-01-1 | TEMPORARY PROTECTION TO INSPECTION AREAS | LUB | MAP | 0.5 |  |  | 12 Y |  |  | 29741 | 19608 | 2009-02-02 |  |  |  | 2021-02-02
Aircraft-41 | 531194-01-1 | FWD GALLEY G2A - REMOVE | ABAC | GR2 | 8.5 |  |  | 5 Y |  | C12.1 | 56523 | 32792 | 2016-11-03 |  |  |  | 2021-11-03
Aircraft-41 | 531194-01-1 | CABIN FLOOR PNLS/FR21 TO 24/TOILET -REMOVE | ABAC | GR2 | 8.5 |  |  | 5 Y |  | C12.1 | 56523 | 32792 | 2016-11-03 |  |  |  | 2021-11-03
Aircraft-41 | 531194-01-1 | CABIN FLOOR STRUCTURE, FR 21 TO 24 - DI | INSP | GR2 | 3 |  |  | 5 Y |  | C12.1 | 56523 | 32792 | 2016-11-03 |  |  |  | 2021-11-03
Aircraft-41 | 531194-01-1 | TEMPORARY PROTECTION TO INSPECTION AREAS | LUB | GR2 | 0.2 |  |  | 5 Y |  | C12.1 | 56523 | 32792 | 2016-11-03 |  |  |  | 2021-11-03
Aircraft-41 | 531194-01-1 | TEMPORARY PROTECTION TO INSPECTION AREAS | LUB | MAP | 1 |  |  | 5 Y |  | C12.1 | 56523 | 32792 | 2016-11-03 |  |  |  | 2021-11-03
Aircraft-41 | 531194-01-1 | CABIN FLOOR PNLS/FR21 TO 24/TOILET-INSTALL | FEAC | GR2 | 11 |  |  | 5 Y |  | C12.1 | 56523 | 32792 | 2016-11-03 |  |  |  | 2021-11-03
Aircraft-41 | 531194-01-1 | FWD GALLEY G2A - INSTALL | FEAC | GR2 | 10.5 |  |  | 5 Y |  | C12.1 | 56523 | 32792 | 2016-11-03 |  |  |  | 2021-11-03
Aircraft-41 | 531198-01-1 | NECESSARY PROCEDURES TO INSP. | ABAC | GR2 | 8 |  |  | 12 Y |  | C12.1 | 56523 | 32792 | 2016-11-03 |  |  |  | 2028-11-03
Aircraft-41 | 531198-01-1 | NECESSARY PROCEDURES TO INSP. | ABAC | GR4 | 1 |  |  | 12 Y |  | C12.1 | 56523 | 32792 | 2016-11-03 |  |  |  | 2028-11-03
Aircraft-41 | 531198-01-1 | NECESSARY PROCEDURES TO INSP. | ABAC | ICH | 1 |  |  | 12 Y |  | C12.1 | 56523 | 32792 | 2016-11-03 |  |  |  | 2028-11-03
Aircraft-41 | 531198-01-1 | FWD FUSELAGE INTERNAL STRUCTURE - SDI | INSP | GR2 | 2 |  |  | 12 Y |  | C12.1 | 56523 | 32792 | 2016-11-03 |  |  |  | 2028-11-03
Aircraft-41 | 531198-01-1 | FINAL CONFIGURATION AFTER INSP. | FEAC | GR2 | 10 |  |  | 12 Y |  | C12.1 | 56523 | 32792 | 2016-11-03 |  |  |  | 2028-11-03
Aircraft-41 | 531198-01-1 | FINAL CONFIGURATION AFTER INSP. | FEAC | GR4 | 2 |  |  | 12 Y |  | C12.1 | 56523 | 32792 | 2016-11-03 |  |  |  | 2028-11-03
Aircraft-41 | 531198-01-1 | FINAL CONFIGURATION AFTER INSP. | FEAC | ICH | 2 |  |  | 12 Y |  | C12.1 | 56523 | 32792 | 2016-11-03 |  |  |  | 2028-11-03
Aircraft-41 | 531900-03-1 | LOWER FUSELAGE DRAIN VALVES - OP/C | INSP | GR2 | 1 |  | 8000 | 36 M |  | C12.1 | 56523 | 32792 | 2016-11-03 |  |  | 40792 | 2019-11-03
Aircraft-41 | 532102-01-1 | FWD CABIN FLOOR PANELS - REMOVE | ABAC | GR2 | 5 |  |  | 12 Y |  |  | 29741 | 19608 | 2009-02-02 |  |  |  | 2021-02-02
Aircraft-41 | 532102-01-1 | CABIN FLOOR STRUCTURE - GVI | INSP | GR2 | 2 |  |  | 12 Y |  |  | 29741 | 19608 | 2009-02-02 |  |  |  | 2021-02-02
Aircraft-41 | 532102-01-1 | TEMPORARY PROTECTION TO INSPECTION AREAS | LUB | GR2 | 0.1 |  |  | 12 Y |  |  | 29741 | 19608 | 2009-02-02 |  |  |  | 2021-02-02
Aircraft-41 | 532102-01-1 | TEMPORARY PROTECTION TO INSPECTION AREAS | LUB | MAP | 0.5 |  |  | 12 Y |  |  | 29741 | 19608 | 2009-02-02 |  |  |  | 2021-02-02
Aircraft-41 | 532102-01-1 | FWD CABIN FLOOR PANELS - INSTALL | FEAC | GR2 | 10.5 |  |  | 12 Y |  |  | 29741 | 19608 | 2009-02-02 |  |  |  | 2021-02-02
Aircraft-41 | 532104-01-1 | NECESSARY PROCEDURES TO INSP. | ABAC | ICH | 2.5 | 71200 | 35600 | [7 empty] | 86900 | 43400
Aircraft-41 | 532104-01-1 | FLOOR STRUCTURE/BOLTS - REMOVE/INSTALL | ABAC | ESHS | 2 | 71200 | 35600 | [7 empty] | 86900 | 43400
Aircraft-41 | 532104-01-1 | FLOOR STRUCTURE/CABIN FLOOR BEAMS - NDT | INSP | NDT | 1.5 | 71200 | 35600 | [7 empty] | 86900 | 43400
Aircraft-41 | 532104-01-1 | FINAL CONFIGURATION AFTER INSP. | FEAC | ICH | 4 | 71200 | 35600 | [7 empty] | 86900 | 43400
Aircraft-41 | 532120-02-1 | NECESSARY PROCEDURES TO INSP. | ABAC | ICH | 2.5 |  |  |  |  | C12.1 | 56523 | 32792 | 2016-11-03 |  |  | 41992
Aircraft-41 | 532120-02-1 | MAIN STRUCTURE/FRAME 24 THRU 34/WEBS - DI | INSP | GR2 | 2 |  |  |  |  | C12.1 | 56523 | 32792 | 2016-11-03 |  |  | 41992
Aircraft-41 | 532120-02-1 | FINAL CONFIGURATION AFTER INSP. | FEAC | ICH | 3.5 |  |  |  |  | C12.1 | 56523 | 32792 | 2016-11-03 |  |  | 41992
Aircraft-41 | 532125-01-1 | FRAME 24/CABIN FLOOR BEAM JUNCTION - DI | INSP | GR2 | 0.5 |  |  |  |  | C12.1 | 56523 | 32792 | 2016-11-03 |  |  | 37792
Aircraft-41 | 532132-01-1 | FWD CARGO DOOR HINGE FITTINGS - DI | INSP | GR2 | 2 | 18600 | 9300 |  |  |  | 49681 | 29473 | 2014-10-26 |  | 68281 | 38773
Aircraft-41 | 532132-01-1 | TEMPORARY PROTECTION TO INSPECTION AREAS | LUB | GR2 | 0.1 | 18600 | 9300 |  |  |  | 49681 | 29473 | 2014-10-26 |  | 68281 | 38773
Aircraft-41 | 532132-01-1 | TEMPORARY PROTECTION TO INSPECTION AREAS | LUB | MAP | 0.5 | 18600 | 9300 |  |  |  | 49681 | 29473 | 2014-10-26 |  | 68281 | 38773
Aircraft-41 | 532132-01-3 | FWD CARGO DOOR HINGE FITTINGS AREA - DI | INSP | GR2 | 0.5 |  |  | 12 Y |  |  | 29741 | 19608 | 2009-02-02 |  |  |  | 2021-02-02
Aircraft-41 | 532132-01-3 | TEMPORARY PROTECTION TO INSPECTION AREAS | LUB | GR2 | 0.1 |  |  | 12 Y |  |  | 29741 | 19608 | 2009-02-02 |  |  |  | 2021-02-02
Aircraft-41 | 532132-01-3 | TEMPORARY PROTECTION TO INSPECTION AREAS | LUB | MAP | 0.5 |  |  | 12 Y |  |  | 29741 | 19608 | 2009-02-02 |  |  |  | 2021-02-02
Aircraft-41 | 532135-01-2 | FWD CARGO DOOR CUTOUT - GVI | INSP | GR2 | 0.2 |  |  | 6 Y |  |  | 53548 | 31349 | 2015-11-18 |  |  |  | 2021-11-18
Aircraft-41 | 532135-01-2 | TEMPORARY PROTECTION TO INSPECTION AREAS | LUB | GR2 | 0.1 |  |  | 6 Y |  |  | 53548 | 31349 | 2015-11-18 |  |  |  | 2021-11-18
Aircraft-41 | 532135-01-2 | TEMPORARY PROTECTION TO INSPECTION AREAS | LUB | MAP | 0.5 |  |  | 6 Y |  |  | 53548 | 31349 | 2015-11-18 |  |  |  | 2021-11-18
Aircraft-41 | 532135-02-1 | FWD CARGO DOOR CUTOUT LATERAL FR - DI | INSP | ESHS | 1 | 2400 | 1200 |  | A-CHECK |  | 61841 | 35256 | 2018-05-10 |  | 64241 | 36456
Aircraft-41 | 532137-01-1 | FWD CARGO DOOR CUTOUT PANELS - DI | INSP | ESHS | 2 | 19400 | 9700 |  |  | C12.1 | 56523 | 32792 | 2016-11-03 |  | 75923 | 42492
Aircraft-41 | 532140-01-2 | NECESSARY PROCEDURES TO INSP. | ABAC | GR2 | 2 |  |  |  |  | C12.1 | 56523 | 32792 | 2016-11-03 |  | 70023 | 39492
Aircraft-41 | 532140-01-2 | MAIN STRUCT/INSIDE RADIUS/CROSS BEAM - DI | INSP | GR2 | 1 |  |  |  |  | C12.1 | 56523 | 32792 | 2016-11-03 |  | 70023 | 39492
Aircraft-41 | 532140-01-2 | FINAL CONFIGURATION AFTER INSP. | FEAC | GR2 | 3 |  |  |  |  | C12.1 | 56523 | 32792 | 2016-11-03 |  | 70023 | 39492
Aircraft-41 | 532145-01-2 | FWD CARGO/ATTACH.AREA FR 29 TO FR34 - REM | ABAC | GR2 | 1.5 |  |  |  |  | C12.1 | 56523 | 32792 | 2016-11-03 |  |  | 43892
Aircraft-41 | 532145-01-2 | FWD CARGO/ATTACH.AREA FR 29 TO FR34 - INSP | INSP | GR2 | 1 |  |  |  |  | C12.1 | 56523 | 32792 | 2016-11-03 |  |  | 43892
Aircraft-41 | 532145-01-2 | FWD CARGO/ATTACH.AREA FR 29 TO FR34 - INST | FEAC | GR2 | 2 |  |  |  |  | C12.1 | 56523 | 32792 | 2016-11-03 |  |  | 43892
Aircraft-41 | 532155-01-1 | FRAME SPLICES FROM FR 24 TO FR 34 - DI | INSP | GR2 | 1.5 |  | 10500 |  |  |  | 49681 | 29473 | 2014-10-26 |  |  | 39973
Aircraft-41 | 532160-01-1 | FUSELAGE SKIN/WINDOW FORGING DOUBLERS - DI | INSP | ESHS | 2.5 | [5 empty] | 49681 | 29473 | 2014-10-26 |  |  | 42473
Aircraft-41 | 532164-01-5 | FWD FUSELAGE/EXT.SURF./FR 24 AND FR 35-GVI | INSP | ESHS | 1 | 7000 | 3500 |  | A-CHECK | C12.1 | 56523 | 32792 | 2016-11-03 |  | 63523 | 36292
Aircraft-41 | 532165-01-1 | FUSELAGE/EXTERN.SURFACE/FR 24 THRU 35 -GVI | INSP | ESHS | 0.5 | 8600 | 4300 |  |  | C12.1 | 56523 | 32792 | 2016-11-03 |  | 65123 | 37092
Aircraft-41 | 532166-01-1 | FUSELAGE SKIN, INTERNAL STRUCTURE - DI | INSP | GR2 | 2 |  | 6500 |  |  | C12.1 | 56523 | 32792 | 2016-11-03 |  |  | 39292
Aircraft-41 | 532170-01-1 | MAIN STRUCT/FWD CRG DOOR LOCK FITTINGS-GVI | INSP | GR2 | 0.5 |  | 9100 | 6 Y |  | C12.1 | 56523 | 32792 | 2016-11-03 |  |  | 41892 | 2022-11-03
Aircraft-41 | 532170-01-1 | TEMPORARY PROTECTION TO INSPECTION AREAS | LUB | GR2 | 0.5 |  | 9100 | 6 Y |  | C12.1 | 56523 | 32792 | 2016-11-03 |  |  | 41892 | 2022-11-03
Aircraft-41 | 532170-01-1 | TEMPORARY PROTECTION TO INSPECTION AREAS | LUB | MAP | 0.5 |  | 9100 | 6 Y |  | C12.1 | 56523 | 32792 | 2016-11-03 |  |  | 41892 | 2022-11-03
Aircraft-41 | 532175-01-1 | STRUCT. AROUND FWD CARGO DOOR CUTOUT - DI | INSP | GR2 | 3 |  |  | 6 Y |  |  | 49681 | 29473 | 2014-10-26 |  |  |  | 2020-10-26
Aircraft-41 | 532175-01-1 | TEMPORARY PROTECTION TO INSPECTION AREAS | LUB | GR2 | 0.1 |  |  | 6 Y |  |  | 49681 | 29473 | 2014-10-26 |  |  |  | 2020-10-26
Aircraft-41 | 532175-01-1 | TEMPORARY PROTECTION TO INSPECTION AREAS | LUB | MAP | 0.9 |  |  | 6 Y |  |  | 49681 | 29473 | 2014-10-26 |  |  |  | 2020-10-26
Aircraft-41 | 532180-01-2 | FWD CARGO FLOOR PANELS - REMOVE | ABAC | GR2 | 3.5 |  |  | 6 Y |  |  | 49681 | 29473 | 2014-10-26 |  |  |  | 2020-10-26
Aircraft-41 | 532180-01-2 | FUSELAGE INTERNAL STRUCTURE - DI | FEAC | GR2 | 1 |  |  | 6 Y |  |  | 49681 | 29473 | 2014-10-26 |  |  |  | 2020-10-26
Aircraft-41 | 532180-01-2 | TEMPORARY PROTECTION TO INSPECTION AREAS | LUB | GR2 | 0.1 |  |  | 6 Y |  |  | 49681 | 29473 | 2014-10-26 |  |  |  | 2020-10-26
Aircraft-41 | 532180-01-2 | TEMPORARY PROTECTION TO INSPECTION AREAS | LUB | MAP | 0.5 |  |  | 6 Y |  |  | 49681 | 29473 | 2014-10-26 |  |  |  | 2020-10-26
Aircraft-41 | 532180-01-2 | TEMPORARY PROTECTION TO INSPECTION AREAS | LUB | PINT | 5 |  |  | 6 Y |  |  | 49681 | 29473 | 2014-10-26 |  |  |  | 2020-10-26
Aircraft-41 | 532180-01-2 | FWD CARGO FLOOR PANELS - INSTALL | FEAC | GR2 | 11 |  |  | 6 Y |  |  | 49681 | 29473 | 2014-10-26 |  |  |  | 2020-10-26
Aircraft-41 | 532186-02-1 | NECESSARY PROCEDURES TO INSP. | ABAC | ESHS | 1 | 26600 | 13300 | [7 empty] | 96000 | 48000
Aircraft-41 | 532186-02-1 | NECESSARY PROCEDURES TO INSP. | ABAC | GR2 | 3 | 26600 | 13300 | [7 empty] | 96000 | 48000
Aircraft-41 | 532186-02-1 | CIRCUMFERENTIAL JOINT AT FR 35 - NDT | INSP | NDT | 1 | 26600 | 13300 | [7 empty] | 96000 | 48000
Aircraft-41 | 532186-02-1 | FINAL CONFIGURATION AFTER INSP | FEAC | ESHS | 1.5 | 26600 | 13300 | [7 empty] | 96000 | 48000
Aircraft-41 | 532186-02-1 | FINAL CONFIGURATION AFTER INSP | FEAC | GR2 | 3.5 | 26600 | 13300 | [7 empty] | 96000 | 48000
Aircraft-41 | 532190-02-1 | FUSELAGE EXTERNAL SURFACE - DI | INSP | ESHS | 1 |  | 8100 |  |  |  | 56523 | 32792 | 2016-11-03 |  |  | 40892
Aircraft-41 | 532195-01-1 | FWD CARGO DOOR ACTUAT.ATTACH.BRACKETS -GVI | INSP | GR2 | 1 |  | 16700 |  |  |  | 49681 | 29473 | 2014-10-26 |  |  | 46173
Aircraft-41 | 532196-01-1 | FWD CARGO DOOR ECCENTRIC BOLTS - DI | INSP | GR2 | 5.5 |  |  | 12 Y |  | C12.1 | 56523 | 32792 | 2016-11-03 |  |  | 41492 | 2028-11-03
Aircraft-41 | 532209-01-1 | NECESSARY PROCEDURES TO INSP. | ABAC | GR2 | 2 | 10000 | 5000 | [7 empty] | 81100 | 40500
Aircraft-41 | 532209-01-1 | FWD CARGO COMPARTMENT/BOLTS - REM/INS | INSP | ESHS | 2 | 10000 | 5000 | [7 empty] | 81100 | 40500
Aircraft-41 | 532209-01-1 | FWD CARGO COMPARTMENT/FR24 TO FR34 - NDT | INSP | NDT | 1 | 10000 | 5000 | [7 empty] | 81100 | 40500
Aircraft-41 | 532209-01-1 | FINAL CONFIGURATION AFTER INSP. | FEAC | GR2 | 2.5 | 10000 | 5000 | [7 empty] | 81100 | 40500
Aircraft-41 | 532210-01-1 | BAY UNDER FWD CARGO COMPARTMENT - DI | INSP | GR2 | 5 | 24700 | 12300 | [7 empty] | 86900 | 43400
Aircraft-41 | 533101-01-3 | CENTER FUS./AFT PRESS.BULKHEAD/FWD FACE-DI | INSP | GR1 | 1 | [5 empty] | 29741 | 19607 | 2009-02-02 |  | 67341 | 38407
Aircraft-41 | 533103-01-1 | PRESSURE BULKHEAD - DI | INSP | GR2 | 4.5 |  |  | 12 Y |  |  | 29741 | 19608 | 2009-02-02 |  |  |  | 2021-02-02
Aircraft-41 | 533103-01-1 | TEMPORARY PROTECTION TO INSPECTION AREAS | LUB | GR2 | 0.1 |  |  | 12 Y |  |  | 29741 | 19608 | 2009-02-02 |  |  |  | 2021-02-02
Aircraft-41 | 533103-01-1 | TEMPORARY PROTECTION TO INSPECTION AREAS | LUB | MAP | 1 |  |  | 12 Y |  |  | 29741 | 19608 | 2009-02-02 |  |  |  | 2021-02-02
Aircraft-41 | 533105-01-2 | MLG BAY FUSELAGE SIDE PANELS - DI | INSP | GR1 | 1 |  |  | 6 Y |  |  | 42411 | 26022 | 2012-11-09 |  |  |  | 2018-11-09
Aircraft-41 | 533110-01-1 | NECESSARY PROCEDURES TO INSP. | ABAC | GR2 | 5 | [5 empty] | 49681 | 29473 | 2014-10-26 |  | 80481 | 44873
Aircraft-41 | 533110-01-1 | CENTER FUSELAGE/LONGITUDIN.FLOOR BEAMS-NDT | INSP | NDT | 0.5 | [5 empty] | 49681 | 29473 | 2014-10-26 |  | 80481 | 44873
Aircraft-41 | 533110-01-1 | FINAL CONFIGURATION AFTER INSP. | FEAC | GR2 | 6 | [5 empty] | 49681 | 29473 | 2014-10-26 |  | 80481 | 44873
Aircraft-41 | 533111-01-1 | PRESSURE DECK MEMBRANES LWR SURFACE - DI | INSP | GR1 | 1.5 | 16800 | 8400 | 6 Y |  | C12.1 | 56523 | 32792 | 2016-11-03 |  | 73323 | 41192 | 2022-11-03
Aircraft-41 | 533121-01-1 | FUSELAGE SKIN EXTERNAL SURFACE - DI | INSP | ESHS | 0.5 | [5 empty] | 29741 | 19608 | 2009-02-02 |  |  | 39608
Aircraft-41 | 533128-01-3 | LEFT EMERGENCY EXIT SKIN CUTOUT - DI | INSP | ESHS | 1 | 21900 | 10900 |  |  |  | 42411 | 26022 | 2012-11-09 |  | 64311 | 36922
Aircraft-41 | 533128-01-3 | RIGHT EMERGENCY EXIT SKIN CUTOUT - DI | INSP | ESHS | 1 | 21900 | 10900 |  |  |  | 42411 | 26022 | 2012-11-09 |  | 64311 | 36922
Aircraft-41 | 533129-01-2 | RISER DUCT AND CABIN AIR OUTLET - REMOVE | ABAC | GR2 | 3 |  |  | 6 Y |  |  | 49681 | 29473 | 2014-10-26 |  |  |  | 2020-10-26
Aircraft-41 | 533129-01-2 | FUSELAGE INTERNAL STRUCTURE - DI | INSP | GR2 | 2.5 |  |  | 6 Y |  |  | 49681 | 29473 | 2014-10-26 |  |  |  | 2020-10-26
Aircraft-41 | 533129-01-2 | TEMPORARY PROTECTION TO INSPECTION AREAS | LUB | GR2 | 0.1 |  |  | 6 Y |  |  | 49681 | 29473 | 2014-10-26 |  |  |  | 2020-10-26
Aircraft-41 | 533129-01-2 | TEMPORARY PROTECTION TO INSPECTION AREAS | LUB | MAP | 0.5 |  |  | 6 Y |  |  | 49681 | 29473 | 2014-10-26 |  |  |  | 2020-10-26
Aircraft-41 | 533129-01-2 | RISER DUCT AND CABIN AIR OUTLET - INSTALL | FEAC | GR2 | 4 |  |  | 6 Y |  |  | 49681 | 29473 | 2014-10-26 |  |  |  | 2020-10-26
Aircraft-41 | 533130-01-6 | ANTI-COLLISION LIGHT - REMOVE | ABAC | GR4 | 1.5 |  |  | 12 Y |  |  | 26384 | 17722 | 2008-01-18 |  |  |  | 2020-01-18
Aircraft-41 | 533130-01-6 | ANTI-COLLISION LIGHT SKIN CUTOUT - DI | INSP | ESHS | 0.5 |  |  | 12 Y |  |  | 26384 | 17722 | 2008-01-18 |  |  |  | 2020-01-18
Aircraft-41 | 533130-01-6 | ANTI-COLLISION LIGHT - INSTALL | FEAC | GR4 | 2.5 |  |  | 12 Y |  |  | 26384 | 17722 | 2008-01-18 |  |  |  | 2020-01-18
Aircraft-41 | 533130-01-6 | ANTI-COLLISION LIGHT - OP/C | TEST | GR4 | 0.5 |  |  | 12 Y |  |  | 26384 | 17722 | 2008-01-18 |  |  |  | 2020-01-18
Aircraft-41 | 533131-01-1 | ADF-1 ANTENNA 3RP1 - REMOVE | ABAC | GR4 | 2 |  |  | 12 Y |  |  | 26384 | 17722 | 2008-01-18 |  |  |  | 2020-01-18
Aircraft-41 | 533131-01-1 | SKIN AROUND ADF-1 ANTENNA CUTOUT - DI | INSP | ESHS | 0.5 |  |  | 12 Y |  |  | 26384 | 17722 | 2008-01-18 |  |  |  | 2020-01-18
Aircraft-41 | 533131-01-1 | ADF-1 ANTENNA 3RP1 - INSTALL | FEAC | GR4 | 3.5 |  |  | 12 Y |  |  | 26384 | 17722 | 2008-01-18 |  |  |  | 2020-01-18
Aircraft-41 | 533133-01-7 | CNTR FUSELAGE/EXT.SURF/FR35 TO FR47/51-GVI | INSP | ESHS | 0.5 |  | 5000 |  |  | C12.1 | 56523 | 32792 | 2016-11-03 |  |  | 37792
Aircraft-41 | 533135-01-1 | SIDEWALL PANELS/AIR SUPPLY DUCTS - REMOVE | ABAC | GR2 | 2 |  |  | 12 Y |  |  | 29741 | 19608 | 2009-02-02 |  |  |  | 2021-02-02
Aircraft-41 | 533135-01-1 | FUSELAGE STRUCTURE / FR36 TO FR46 - GVI | INSP | GR2 | 2 |  |  | 12 Y |  |  | 29741 | 19608 | 2009-02-02 |  |  |  | 2021-02-02
Aircraft-41 | 533135-01-1 | TEMPORARY PROTECTION TO INSPECTION AREAS | LUB | GR2 | 0.1 |  |  | 12 Y |  |  | 29741 | 19608 | 2009-02-02 |  |  |  | 2021-02-02
Aircraft-41 | 533135-01-1 | TEMPORARY PROTECTION TO INSPECTION AREAS | LUB | MAP | 0.5 |  |  | 12 Y |  |  | 29741 | 19608 | 2009-02-02 |  |  |  | 2021-02-02
Aircraft-41 | 533135-01-1 | SIDEWALL PANELS/AIR SUPPLY DUCTS - INSTALL | FEAC | GR2 | 4.5 |  |  | 12 Y |  |  | 29741 | 19608 | 2009-02-02 |  |  |  | 2021-02-02
Aircraft-41 | 533136-01-1 | LEFT MAIN LANDING GEAR AND GEAR BAY - GVI | INSP | GR1 | 1 |  |  | 6 Y |  |  | 49681 | 29473 | 2014-10-26 |  |  |  | 2020-10-26
Aircraft-41 | 533136-01-1 | RIGHT MAIN LANDING GEAR AND GEAR BAY - GVI | INSP | GR1 | 1 |  |  | 6 Y |  |  | 49681 | 29473 | 2014-10-26 |  |  |  | 2020-10-26
Aircraft-41 | 533138-01-1 | NECESSARY PROCEDURES TO INSP. | ABAC | ICH | 1 | 34900 | 17400 |  |  |  | 42411 | 26022 | 2012-11-09 |  | 77311 | 43422
Aircraft-41 | 533138-01-1 | CNTR FUSELAGE/LONGITUD.LAP JOINT/FR 42 -DI | INSP | GR2 | 0.5 | 34900 | 17400 |  |  |  | 42411 | 26022 | 2012-11-09 |  | 77311 | 43422
Aircraft-41 | 533138-01-1 | FINAL CONFIGURATION AFTER INSP. | FEAC | ICH | 2 | 34900 | 17400 |  |  |  | 42411 | 26022 | 2012-11-09 |  | 77311 | 43422
Aircraft-41 | 533139-01-2 | COVE LIGHT PANELS/RISER DUCTS - REMOVE | ABAC | GR2 | 3 | 14900 | 7400 |  |  | C12.1 | 56523 | 32792 | 2016-11-03 |  | 71423 | 40192
Aircraft-41 | 533139-01-2 | FRAME FLANGES AND BEAM FLANGE - DI | INSP | GR2 | 3.5 | 14900 | 7400 |  |  | C12.1 | 56523 | 32792 | 2016-11-03 |  | 71423 | 40192
Aircraft-41 | 533139-01-2 | COVE LIGHT PANELS/RISER DUCTS - INSTALL | FEAC | GR2 | 4.5 | 14900 | 7400 |  |  | C12.1 | 56523 | 32792 | 2016-11-03 |  | 71423 | 40192
Aircraft-41 | 533140-01-4 | NECESSARY PROCEDURES TO INSP. | ABAC | ESHS | 0.5 | [5 empty] | 49681 | 29473 | 2014-10-26 |  | 75281 | 42273
Aircraft-41 | 533140-01-4 | FRAME 47/51 CIRCUNFERENTIAL SKIN - NDT | INSP | NDT | 1 | [5 empty] | 49681 | 29473 | 2014-10-26 |  | 75281 | 42273
Aircraft-41 | 533140-01-4 | FINAL CONFIGURATION AFTER INSP. | FEAC | ESHS | 0.5 | [5 empty] | 49681 | 29473 | 2014-10-26 |  | 75281 | 42273
Aircraft-41 | 533141-01-1 | FUSELAGE SKIN EXTERNAL SURFACE - DI | INSP | ESHS | 0.5 | 19600 | 9800 |  |  | C12.1 | 56523 | 32792 | 2016-11-03 |  | 76123 | 42592
Aircraft-41 | 533143-01-1 | LEFT SIDE BOX BEAM/FR 46 ATTACHMENT - DI | INSP | GR1 | 1 | 21200 | 10600 |  |  |  | 49681 | 29473 | 2014-10-26 |  | 70881 | 40073
Aircraft-41 | 533143-01-1 | RIGHT SIDE BOX BEAM/FR 46 ATTACHMENT - DI | INSP | GR1 | 1 | 21200 | 10600 |  |  |  | 49681 | 29473 | 2014-10-26 |  | 70881 | 40073
Aircraft-41 | 533144-01-1 | LEFT SIDE FRAME/PRESSURE FLOOR ATTACH - DI | INSP | GR2 | 0.5 | 25600 | 12800 |  |  |  | 49681 | 29473 | 2014-10-26 |  | 75281 | 42273
Aircraft-41 | 533144-01-1 | RIGHT SIDE FRAME/PRESSURE FLOOR ATTACH -DI | INSP | GR2 | 0.5 | 25600 | 12800 |  |  |  | 49681 | 29473 | 2014-10-26 |  | 75281 | 42273
Aircraft-41 | 533151-01-3 | KEELBEAM BOX FROM FR 35 TO FR 47 - DI | INSP | GR1 | 3 |  |  | 6 Y |  |  | 42411 | 26022 | 2012-11-09 |  |  |  | 2018-11-09
Aircraft-41 | 533151-01-3 | TEMPORARY PROTECTION TO INSPECTION AREAS | LUB | GR1 | 0.1 |  |  | 6 Y |  |  | 42411 | 26022 | 2012-11-09 |  |  |  | 2018-11-09
Aircraft-41 | 533151-01-3 | TEMPORARY PROTECTION TO INSPECTION AREAS | LUB | MAP | 1 |  |  | 6 Y |  |  | 42411 | 26022 | 2012-11-09 |  |  |  | 2018-11-09
Aircraft-41 | 533152-01-1 | INSULATION BLANKETS - REMOVE | ABAC | GR2 | 1 |  |  | 6 Y |  |  | 42411 | 26022 | 2012-11-09 |  |  |  | 2018-11-09
Aircraft-41 | 533152-01-1 | RECIRCULATION FILTER - REMOVE | ABAC | GR2 | 1 |  |  | 6 Y |  |  | 42411 | 26022 | 2012-11-09 |  |  |  | 2018-11-09
Aircraft-41 | 533152-01-1 | LOWER PART OF THE MIXER UNIT - REMOVE | ABAC | GR2 | 2.5 |  |  | 6 Y |  |  | 42411 | 26022 | 2012-11-09 |  |  |  | 2018-11-09
Aircraft-41 | 533152-01-1 | PRES. BULKHEAD/ZONES 137 AND 138 - DI | INSP | GR2 | 1.5 |  |  | 6 Y |  |  | 42411 | 26022 | 2012-11-09 |  |  |  | 2018-11-09
Aircraft-41 | 533152-01-1 | TEMPORARY PROTECTION TO INSPECTION AREAS | LUB | GR2 | 0.1 |  |  | 6 Y |  |  | 42411 | 26022 | 2012-11-09 |  |  |  | 2018-11-09
Aircraft-41 | 533152-01-1 | TEMPORARY PROTECTION TO INSPECTION AREAS | LUB | MAP | 0.5 |  |  | 6 Y |  |  | 42411 | 26022 | 2012-11-09 |  |  |  | 2018-11-09
Aircraft-41 | 533152-01-1 | INSULATION BLANKETS - INSTALL | FEAC | GR2 | 1 |  |  | 6 Y |  |  | 42411 | 26022 | 2012-11-09 |  |  |  | 2018-11-09
Aircraft-41 | 533152-01-1 | RECIRCULATION FILTER - INSTALL | FEAC | GR2 | 1.5 |  |  | 6 Y |  |  | 42411 | 26022 | 2012-11-09 |  |  |  | 2018-11-09
Aircraft-41 | 533152-01-1 | LOWER PART OF THE MIXER UNIT - INSTALL | FEAC | GR2 | 2.5 |  |  | 6 Y |  |  | 42411 | 26022 | 2012-11-09 |  |  |  | 2018-11-09
Aircraft-41 | 533153-02-1 | PRESSURE BULKHEAD AFT FACE AT FR 35 - GVI | INSP | GR2 | 0.5 |  |  | 6 Y |  |  | 49681 | 29473 | 2014-10-26 |  |  |  | 2020-10-26
Aircraft-41 | 533153-02-1 | TEMPORARY PROTECTION TO INSPECTION AREAS | LUB | GR2 | 0.1 |  |  | 6 Y |  |  | 49681 | 29473 | 2014-10-26 |  |  |  | 2020-10-26
Aircraft-41 | 533153-02-1 | TEMPORARY PROTECTION TO INSPECTION AREAS | LUB | MAP | 0.5 |  |  | 6 Y |  |  | 49681 | 29473 | 2014-10-26 |  |  |  | 2020-10-26
Aircraft-41 | 533154-01-1 | LEFT MLG DOOR ACTUATOR FITTINGS - DI | INSP | GR1 | 1 |  |  | 6 Y |  |  | 49681 | 29473 | 2014-10-26 |  |  |  | 2020-10-26
Aircraft-41 | 533154-01-1 | TEMPORARY PROTECTION TO INSPECTION AREAS | LUB | GR1 | 0.1 |  |  | 6 Y |  |  | 49681 | 29473 | 2014-10-26 |  |  |  | 2020-10-26
Aircraft-41 | 533154-01-1 | TEMPORARY PROTECTION TO INSPECTION AREAS | LUB | MAP | 0.5 |  |  | 6 Y |  |  | 49681 | 29473 | 2014-10-26 |  |  |  | 2020-10-26
Aircraft-41 | 533154-01-1 | RIGHT MLG DOOR ACTUATOR FITTINGS - DI | INSP | GR1 | 1 |  |  | 6 Y |  |  | 49681 | 29473 | 2014-10-26 |  |  |  | 2020-10-26
Aircraft-41 | 533154-01-1 | TEMPORARY PROTECTION TO INSPECTION AREAS | LUB | GR1 | 0.1 |  |  | 6 Y |  |  | 49681 | 29473 | 2014-10-26 |  |  |  | 2020-10-26
Aircraft-41 | 533154-01-1 | TEMPORARY PROTECTION TO INSPECTION AREAS | LUB | MAP | 0.5 |  |  | 6 Y |  |  | 49681 | 29473 | 2014-10-26 |  |  |  | 2020-10-26
Aircraft-41 | 533180-01-1 | NECESSARY PROCEDURES TO INSP. | ABAC | GR2 | 3 | 12200 | 6100 | [7 empty] | 96300 | 48100
Aircraft-41 | 533180-01-1 | UPPER SURFACE/PRESSURE DECK MEMBRANES -NDT | INSP | NDT | 1.5 | 12200 | 6100 | [7 empty] | 96300 | 48100
Aircraft-41 | 533180-01-1 | FINAL CONFIGURATION AFTER INSP. | FEAC | GR2 | 4 | 12200 | 6100 | [7 empty] | 96300 | 48100
Aircraft-41 | 533181-01-1 | NECESSARY PROCEDURES TO INSP. | ABAC | GR2 | 3 | 25100 | 12500 | [7 empty] | 97100 | 48500
Aircraft-41 | 533181-01-1 | CENTER FUSELAGE/LONGITUD.BEAMS FLANGES-DI | INSP | GR2 | 0.5 | 25100 | 12500 | [7 empty] | 97100 | 48500
Aircraft-41 | 533181-01-1 | CENTER FUSELAGE/LONGITUD.BEAMS FLANGES-NDT | INSP | NDT | 0.5 | 25100 | 12500 | [7 empty] | 97100 | 48500
Aircraft-41 | 533181-01-1 | FINAL CONFIGURATION AFTER INSP. | FEAC | GR2 | 3 | 25100 | 12500 | [7 empty] | 97100 | 48500
Aircraft-41 | 533182-01-1 | NECESSARY PROCEDURES TO INSP. | ABAC | GR2 | 1.5 | 40000 | 20000 | [7 empty] | 96000 | 48000
Aircraft-41 | 533182-01-1 | CENTER FUSELAGE/CONNECTION PLATES FR43-DI | INSP | GR2 | 1 | 40000 | 20000 | [7 empty] | 96000 | 48000
Aircraft-41 | 533182-01-1 | FINAL CONFIGURATION AFTER INSP. | FEAC | GR2 | 2 | 40000 | 20000 | [7 empty] | 96000 | 48000
Aircraft-41 | 533185-01-1 | NECESSARY PROCEDURES TO INSP. | ABAC | GR2 | 4 | 62500 | 31200 | [7 empty] | 96000 | 48000
Aircraft-41 | 533185-01-1 | PRESSURE DECK MEMBRANE/CENTER WING BOX- DI | INSP | GR2 | 0.5 | 62500 | 31200 | [7 empty] | 96000 | 48000
Aircraft-41 | 533185-01-1 | PRESSURE DECK MEMBRANE/CENTER WING BOX-NDT | INSP | NDT | 1 | 62500 | 31200 | [7 empty] | 96000 | 48000
Aircraft-41 | 533185-01-1 | FINAL CONFIGURATION AFTER INSP. | FEAC | GR2 | 5 | 62500 | 31200 | [7 empty] | 96000 | 48000
Aircraft-41 | 533186-01-1 | NECESSARY PROCEDURES TO INSP. | ABAC | GR2 | 3 | 30000 | 15000 | [7 empty] | 80000 | 40000
Aircraft-41 | 533186-01-1 | FR35/FWD FACE TO PRES.BULKHEAD ATTACH.-DI | INSP | GR2 | 1 | 30000 | 15000 | [7 empty] | 80000 | 40000
Aircraft-41 | 533186-01-1 | FR35/FWD FACE TO PRES.BULKHEAD ATTACH.-NDT | INSP | NDT | 0.5 | 30000 | 15000 | [7 empty] | 80000 | 40000
Aircraft-41 | 533186-01-1 | FINAL CONFIGURATION AFTER INSP. | FEAC | GR2 | 3 | 30000 | 15000 | [7 empty] | 80000 | 40000
Aircraft-41 | 533188-01-1 | PRESSURE BULKHEAD/AFT FACE/LOWER PART - DI | INSP | GR2 | 0.5 |  | 8400 |  |  |  | 49681 | 29473 | 2014-10-26 |  |  | 37873
Aircraft-41 | 533189-01-1 | NECESSARY PROCEDURES TO INSP. | ABAC | GR2 | 5 | 43000 | 21500 |  |  |  | 42411 | 26022 | 2012-11-09 |  | 85411 | 47522
Aircraft-41 | 533189-01-1 | ANGLE FITTING ATTACH/FR 36 AT STR 30 - NDT | INSP | NDT | 0.5 | 43000 | 21500 |  |  |  | 42411 | 26022 | 2012-11-09 |  | 85411 | 47522
Aircraft-41 | 533189-01-1 | FINAL CONFIGURATION AFTER INSP. | FEAC | GR2 | 7 | 43000 | 21500 |  |  |  | 42411 | 26022 | 2012-11-09 |  | 85411 | 47522
Aircraft-41 | 533900-01-1 | RUBBER FLAP DRAIN VALVE HOLES - OP/C | INSP | GR2 | 0.5 |  |  | 36 M |  | C12.1 | 56523 | 32792 | 2016-11-03 |  |  |  | 2019-11-03
Aircraft-41 | 534103-01-3 | LEFT CABIN WINDOW FORGINGS - DI | INSP | GR2 | 1 | [9 empty] | 96000 | 48000
Aircraft-41 | 534103-01-3 | RIGHT CABIN WINDOW FORGINGS - DI | INSP | GR2 | 1 | [9 empty] | 96000 | 48000
Aircraft-41 | 534106-01-5 | NECESSARY PROCEDURES TO INSP. | ABAC | ICH | 0.5 | [10 empty] | 48000
Aircraft-41 | 534106-01-5 | REAR FUSELAGE/FRAME SPLICES/ADJC.AREA - DI | INSP | GR2 | 0.5 | [10 empty] | 48000
Aircraft-41 | 534106-01-5 | FINAL CONFIGURATION AFTER INSP. | FEAC | ICH | 1 | [10 empty] | 48000
Aircraft-41 | 534107-01-1 | AFT AND BULK CARGO FLOOR PANELS - REMOVE | ABAC | GR2 | 8.5 |  |  | 6 Y |  |  | 49681 | 29473 | 2014-10-26 |  |  |  | 2020-10-26
Aircraft-41 | 534107-01-1 | FUSELAGE INTERNAL STRUCTURE - DI | INSP | GR2 | 9.5 |  |  | 6 Y |  |  | 49681 | 29473 | 2014-10-26 |  |  |  | 2020-10-26
Aircraft-41 | 534107-01-1 | TEMPORARY PROTECTION TO INSPECTION AREAS | LUB | GR2 | 0.1 |  |  | 6 Y |  |  | 49681 | 29473 | 2014-10-26 |  |  |  | 2020-10-26
Aircraft-41 | 534107-01-1 | TEMPORARY PROTECTION TO INSPECTION AREAS | LUB | MAP | 1.4 |  |  | 6 Y |  |  | 49681 | 29473 | 2014-10-26 |  |  |  | 2020-10-26
Aircraft-41 | 534107-01-1 | AFT AND BULK CARGO FLOOR PANELS - INSTALL | FEAC | GR2 | 14.5 |  |  | 6 Y |  |  | 49681 | 29473 | 2014-10-26 |  |  |  | 2020-10-26
Aircraft-41 | 534108-01-4 | FUSELAGE EXTERNAL SURFACE - GVI | INSP | ESHS | 0.5 |  | 3000 |  | A-CHECK |  | 58398 | 33650 | 2017-05-11 |  |  | 36650
Aircraft-41 | 534112-01-5 | VHF - 3 ANTENNA - REMOVE | ABAC | GR4 | 3.5 |  |  | 12 Y |  |  | 26384 | 17722 | 2008-01-18 |  |  |  | 2020-01-18
Aircraft-41 | 534112-01-5 | VHF - 3 ANTENNA CUTOUT - DI | INSP | ESHS | 0.5 |  |  | 12 Y |  |  | 26384 | 17722 | 2008-01-18 |  |  |  | 2020-01-18
Aircraft-41 | 534112-01-5 | VHF - 3 ANTENNA - INSTALL | FEAC | GR4 | 5 |  |  | 12 Y |  |  | 26384 | 17722 | 2008-01-18 |  |  |  | 2020-01-18
Aircraft-41 | 534118-01-5 | REAR FUSELAGE/EXTERNAL SURF./STRNGR 23-GVI | INSP | ESHS | 0.5 |  | 3000 |  | A-CHECK |  | 61841 | 35256 | 2018-05-10 |  |  | 38256
Aircraft-41 | 534123-01-2 | NECESSARY PROCEDURES TO INSP. | ABAC | ESHS | 2 | 15400 | 7700 |  |  | C12.1 | 56523 | 32792 | 2016-11-03 |  | 71923 | 40492
Aircraft-41 | 534123-01-2 | NECESSARY PROCEDURES TO INSP. | ABAC | GR2 | 0.1 | 15400 | 7700 |  |  | C12.1 | 56523 | 32792 | 2016-11-03 |  | 71923 | 40492
Aircraft-41 | 534123-01-2 | NECESSARY PROCEDURES TO INSP. | ABAC | ICH | 2 | 15400 | 7700 |  |  | C12.1 | 56523 | 32792 | 2016-11-03 |  | 71923 | 40492
Aircraft-41 | 534123-01-2 | REAR FUSEL/INT.STRUCT./FR66 AND FR68 - NDT | INSP | NDT | 1 | 15400 | 7700 |  |  | C12.1 | 56523 | 32792 | 2016-11-03 |  | 71923 | 40492
Aircraft-41 | 534123-01-2 | FINAL CONFIGURATION AFTER INSP. | FEAC | ESHS | 3 | 15400 | 7700 |  |  | C12.1 | 56523 | 32792 | 2016-11-03 |  | 71923 | 40492
Aircraft-41 | 534123-01-2 | FINAL CONFIGURATION AFTER INSP. | FEAC | GR2 | 0.1 | 15400 | 7700 |  |  | C12.1 | 56523 | 32792 | 2016-11-03 |  | 71923 | 40492
Aircraft-41 | 534123-01-2 | FINAL CONFIGURATION AFTER INSP. | FEAC | ICH | 3 | 15400 | 7700 |  |  | C12.1 | 56523 | 32792 | 2016-11-03 |  | 71923 | 40492
Aircraft-41 | 534124-01-2 | NECESSARY PROCEDURES TO INSP. | ABAC | GR2 | 1.5 |  | 6400 |  |  | C12.1 | 56523 | 32792 | 2016-11-03 |  |  | 39192
Aircraft-41 | 534124-01-2 | REAR FSLG/AFT PASSENG/CREW DOOR CUTOUT-NDT | INSP | NDT | 1 |  | 6400 |  |  | C12.1 | 56523 | 32792 | 2016-11-03 |  |  | 39192
Aircraft-41 | 534124-01-2 | FINAL CONFIGURATION AFTER INSP. | FEAC | GR2 | 2 |  | 6400 |  |  | C12.1 | 56523 | 32792 | 2016-11-03 |  |  | 39192
Aircraft-41 | 534125-01-2 | REAR FUSELAG/EXT.SURF/WATER SERV.PANEL-NDT | INSP | NDT | 0.5 |  | 3000 |  | A-CHECK |  | 60450 | 34605 | 2017-12-13 |  |  | 37605
Aircraft-41 | 534126-01-2 | REAR FUSELAG/EXT.SURF/WASTE SERV.PANEL-NDT | INSP | NDT | 0.5 |  | 2200 |  | A-CHECK |  | 59725 | 34270 | 2017-09-26 |  |  | 36470
Aircraft-41 | 534127-01-2 | NECESSARY PROCEDURES TO INSP. | ABAC | GR2 | 3 |  | 5700 |  |  | C12.1 | 56523 | 32792 | 2016-11-03 |  |  | 38492
Aircraft-41 | 534127-01-2 | REAR FUSELAGE/LATERAL FRAME 68 JOINT - NDT | INSP | NDT | 0.5 |  | 5700 |  |  | C12.1 | 56523 | 32792 | 2016-11-03 |  |  | 38492
Aircraft-41 | 534127-01-2 | FINAL CONFIGURATION AFTER INSP. | FEAC | GR2 | 4 |  | 5700 |  |  | C12.1 | 56523 | 32792 | 2016-11-03 |  |  | 38492
Aircraft-41 | 534128-01-4 | FUSELAGE SKIN EXTERNAL SURFACE - DI | INSP | ESHS | 1 | [5 empty] | 29741 | 19608 | 2009-02-02 |  |  | 48908
Aircraft-41 | 534131-01-3 | SKIN AROUND LEFT AFT PAX DOOR CUTOUT - GVI | INSP | ESHS | 1 |  | 38400 |  |  |  | 42411 | 26022 | 2012-11-09 |  |  | 64422
Aircraft-41 | 534131-01-3 | SKIN AROUND RIGHT AFT PAX DOOR CUTOUT- GVI | INSP | ESHS | 1 |  | 38400 |  |  |  | 42411 | 26022 | 2012-11-09 |  |  | 64422
Aircraft-41 | 534132-01-6 | MAIN STRUCTURE/FRAME 47 THRU 70 SYST - DI | INSP | GR2 | 1 |  | 8100 |  |  | C12.1 | 56523 | 32792 | 2016-11-03 |  |  | 40892
Aircraft-41 | 534134-01-1 | LEFT AFT PAX/CREW DOOR STOP FITTINGS - DI | INSP | GR2 | 1.5 |  |  | 12 Y |  |  | 29741 | 19608 | 2009-02-02 |  |  |  | 2021-02-02
Aircraft-41 | 534134-01-1 | RIGHT AFT PAX/CREW DOOR STOP FITTINGS - DI | INSP | GR2 | 1.5 |  |  | 12 Y |  |  | 29741 | 19608 | 2009-02-02 |  |  |  | 2021-02-02
Aircraft-41 | 534135-01-4 | EQUIPMENT AND FURNISHING - REMOVE | ABAC | ICH | 6.5 |  |  | 6 Y |  |  | 49681 | 29473 | 2014-10-26 |  |  |  | 2020-10-26
Aircraft-41 | 534135-01-4 | LEFT AFT PAX/CREW DOOR CUTOUT - DI | INSP | GR2 | 1 |  |  | 6 Y |  |  | 49681 | 29473 | 2014-10-26 |  |  |  | 2020-10-26
Aircraft-41 | 534135-01-4 | TEMPORARY PROTECTION TO INSPECTION AREAS | LUB | GR2 | 0.1 |  |  | 6 Y |  |  | 49681 | 29473 | 2014-10-26 |  |  |  | 2020-10-26
Aircraft-41 | 534135-01-4 | TEMPORARY PROTECTION TO INSPECTION AREAS | LUB | MAP | 0.5 |  |  | 6 Y |  |  | 49681 | 29473 | 2014-10-26 |  |  |  | 2020-10-26
Aircraft-41 | 534135-01-4 | EQUIPAMENT AND FURNISHING - INSTALL | FEAC | ICH | 3 |  |  | 6 Y |  |  | 49681 | 29473 | 2014-10-26 |  |  |  | 2020-10-26
Aircraft-41 | 534135-01-4 | EQUIPMENT AND FURNISHING - REMOVE | ABAC | ICH | 6.5 |  |  | 6 Y |  |  | 49681 | 29473 | 2014-10-26 |  |  |  | 2020-10-26
Aircraft-41 | 534135-01-4 | RIGHT AFT PAX/CREW DOOR CUTOUT - DI | INSP | GR2 | 1 |  |  | 6 Y |  |  | 49681 | 29473 | 2014-10-26 |  |  |  | 2020-10-26
Aircraft-41 | 534135-01-4 | TEMPORARY PROTECTION TO INSPECTION AREAS | LUB | GR2 | 0.1 |  |  | 6 Y |  |  | 49681 | 29473 | 2014-10-26 |  |  |  | 2020-10-26
Aircraft-41 | 534135-01-4 | TEMPORARY PROTECTION TO INSPECTION AREAS | LUB | MAP | 0.5 |  |  | 6 Y |  |  | 49681 | 29473 | 2014-10-26 |  |  |  | 2020-10-26
Aircraft-41 | 534135-01-4 | EQUIPAMENT AND FURNISHING - INSTALL | FEAC | ICH | 3 |  |  | 6 Y |  |  | 49681 | 29473 | 2014-10-26 |  |  |  | 2020-10-26
Aircraft-41 | 534136-01-1 | AFT PASSENGER/CREW DOOR CUTOUTS - DI | INSP | GR2 | 5 |  |  | 12 Y |  |  | 49681 | 29473 | 2014-10-26 |  |  |  | 2026-10-26
Aircraft-41 | 534136-01-1 | AFT PAX/CREW DOOR/SCUFF-PLATES - INSTALL | FEAC | GR2 | 5 |  |  | 12 Y |  |  | 49681 | 29473 | 2014-10-26 |  |  |  | 2026-10-26
Aircraft-41 | 534140-01-6 | MAIN STRUCTURE/FRAME 47 THRU 70 SYST - GVI | INSP | ESHS | 0.5 |  | 7900 | [8 empty] | 44400
Aircraft-41 | 534141-01-8 | MAIN STRUCTURE/FRAME 47 THRU 70 SYST - DI | INSP | ESHS | 0.5 |  | 11000 |  |  | C12.1 | 56523 | 32792 | 2016-11-03 |  |  | 43792
Aircraft-41 | 534142-01-8 | MAIN STRUCTURE/FRAME 47 THRU 70 SYST - DI | INSP | ESHS | 0.5 |  | 12200 |  |  |  | 49681 | 29473 | 2014-10-26 |  |  | 41673
Aircraft-41 | 534143-01-3 | NECESSARY_PROCEDURES TO INSP. - REMOVE | ABAC | GR2 | 1.5 |  |  | 6 Y |  |  | 49681 | 29473 | 2014-10-26 |  |  |  | 2020-10-26
Aircraft-41 | 534143-01-3 | NECESSARY_PROCEDURES TO INSP. - REMOVE | ABAC | ICH | 2.5 |  |  | 6 Y |  |  | 49681 | 29473 | 2014-10-26 |  |  |  | 2020-10-26
Aircraft-41 | 534143-01-3 | MAIN STRUCT.FR47 THRU 70/AFT PASSENGER -DI | INSP | GR2 | 1.5 |  |  | 6 Y |  |  | 49681 | 29473 | 2014-10-26 |  |  |  | 2020-10-26
Aircraft-41 | 534143-01-3 | TEMPORARY PROTECTION TO INSPECTION AREAS | LUB | GR2 | 0.1 |  |  | 6 Y |  |  | 49681 | 29473 | 2014-10-26 |  |  |  | 2020-10-26
Aircraft-41 | 534143-01-3 | TEMPORARY PROTECTION TO INSPECTION AREAS | LUB | MAP | 0.5 |  |  | 6 Y |  |  | 49681 | 29473 | 2014-10-26 |  |  |  | 2020-10-26
Aircraft-41 | 534143-01-3 | FINAL CONFIGURATION AFTER INSP. - INSTALL | FEAC | GR2 | 2.5 |  |  | 6 Y |  |  | 49681 | 29473 | 2014-10-26 |  |  |  | 2020-10-26
Aircraft-41 | 534143-01-3 | FINAL CONFIGURATION AFTER INSP. - INSTALL | FEAC | ICH | 4 |  |  | 6 Y |  |  | 49681 | 29473 | 2014-10-26 |  |  |  | 2020-10-26
Aircraft-41 | 534144-01-1 | FUSELAGE INTERNAL STRUCTURE, 171/172 - DI | INSP | GR2 | 2 |  |  | 6 Y |  |  | 49681 | 29473 | 2014-10-26 |  |  |  | 2020-10-26
Aircraft-41 | 534144-01-1 | TEMPORARY PROTECTION TO INSPECTION AREAS | LUB | GR2 | 0.1 |  |  | 6 Y |  |  | 49681 | 29473 | 2014-10-26 |  |  |  | 2020-10-26
Aircraft-41 | 534144-01-1 | TEMPORARY PROTECTION TO INSPECTION AREAS | LUB | MAP | 0.5 |  |  | 6 Y |  |  | 49681 | 29473 | 2014-10-26 |  |  |  | 2020-10-26
Aircraft-41 | 534146-01-2 | AFT CABIN FLOOR PANELS - REMOVE | ABAC | GR2 | 3 |  |  | 12 Y |  |  | 29741 | 19608 | 2009-02-02 |  |  |  | 2021-02-02
Aircraft-41 | 534146-01-2 | CABIN FLOOR STRUCTURE - GVI | INSP | GR2 | 6 |  |  | 12 Y |  |  | 29741 | 19608 | 2009-02-02 |  |  |  | 2021-02-02
Aircraft-41 | 534146-01-2 | TEMPORARY PROTECTION TO INSPECTION AREAS | LUB | ESHS | 0.1 |  |  | 12 Y |  |  | 29741 | 19608 | 2009-02-02 |  |  |  | 2021-02-02
Aircraft-41 | 534146-01-2 | TEMPORARY PROTECTION TO INSPECTION AREAS | LUB | MAP | 0.5 |  |  | 12 Y |  |  | 29741 | 19608 | 2009-02-02 |  |  |  | 2021-02-02
Aircraft-41 | 534146-01-2 | AFT CABIN FLOOR PANELS - INSTALL | FEAC | GR2 | 10 |  |  | 12 Y |  |  | 29741 | 19608 | 2009-02-02 |  |  |  | 2021-02-02
Aircraft-41 | 534147-01-2 | LAVATORIES 'D' 'E' - REMOVE. | ABAC | GR2 | 14 |  |  | 6 Y |  |  | 49681 | 29473 | 2014-10-26 |  |  |  | 2020-10-26
Aircraft-41 | 534147-01-2 | AFT GALLEY 'G5' - REMOVE. | ABAC | GR2 | 20.5 |  |  | 6 Y |  |  | 49681 | 29473 | 2014-10-26 |  |  |  | 2020-10-26
Aircraft-41 | 534147-01-2 | AFT GALLEY 'G5' WIRING - REMOVE | ABAC | GR4 | 0.5 |  |  | 6 Y |  |  | 49681 | 29473 | 2014-10-26 |  |  |  | 2020-10-26
Aircraft-41 | 534147-01-2 | LAVATORIES 'D' 'E' WIRING - REMOVE | ABAC | GR4 | 1 |  |  | 6 Y |  |  | 49681 | 29473 | 2014-10-26 |  |  |  | 2020-10-26
Aircraft-41 | 534147-01-2 | AFT PAX CABIN FLOOR PANELS - REMOVE | ABAC | GR2 | 6 |  |  | 6 Y |  |  | 49681 | 29473 | 2014-10-26 |  |  |  | 2020-10-26
Aircraft-41 | 534147-01-2 | CABIN FLOOR STUCTURE - DI | INSP | GR2 | 4 |  |  | 6 Y |  |  | 49681 | 29473 | 2014-10-26 |  |  |  | 2020-10-26
Aircraft-41 | 534147-01-2 | TEMPORARY PROTECTION TO INSPECTION AREAS | LUB | GR2 | 0.1 |  |  | 6 Y |  |  | 49681 | 29473 | 2014-10-26 |  |  |  | 2020-10-26
Aircraft-41 | 534147-01-2 | TEMPORARY PROTECTION TO INSPECTION AREAS | LUB | MAP | 0.5 |  |  | 6 Y |  |  | 49681 | 29473 | 2014-10-26 |  |  |  | 2020-10-26
Aircraft-41 | 534147-01-2 | AFT PAX CABIN FLOOR PANELS - INSTALL | FEAC | GR2 | 14 |  |  | 6 Y |  |  | 49681 | 29473 | 2014-10-26 |  |  |  | 2020-10-26
Aircraft-41 | 534147-01-2 | AFT GALLEY 'G5' - INSTALL | FEAC | GR2 | 25 |  |  | 6 Y |  |  | 49681 | 29473 | 2014-10-26 |  |  |  | 2020-10-26
Aircraft-41 | 534147-01-2 | LAVATORIES 'D' 'E' - INSTALL. | FEAC | GR2 | 15 |  |  | 6 Y |  |  | 49681 | 29473 | 2014-10-26 |  |  |  | 2020-10-26
Aircraft-41 | 534147-01-2 | AFT GALLEY 'G5' WIRING - INSTALL | FEAC | GR4 | 1 |  |  | 6 Y |  |  | 49681 | 29473 | 2014-10-26 |  |  |  | 2020-10-26
Aircraft-41 | 534147-01-2 | LAVATORIES 'D' 'E' WIRING - INSTALL | FEAC | GR4 | 2 |  |  | 6 Y |  |  | 49681 | 29473 | 2014-10-26 |  |  |  | 2020-10-26
Aircraft-41 | 534148-01-3 | FAIRINGS ACCESS PANELS - REMOVE | ABAC | GR2 | 16 |  |  | 6 Y |  |  | 49681 | 29473 | 2014-10-26 |  |  |  | 2020-10-26
Aircraft-41 | 534148-01-3 | FUSELAGE EXTERNAL SURFACE - GVI | INSP | ESHS | 4 |  |  | 6 Y |  |  | 49681 | 29473 | 2014-10-26 |  |  |  | 2020-10-26
Aircraft-41 | 534148-01-3 | TEMPORARY PROTECTION TO INSPECTION AREAS | LUB | GR2 | 0.1 |  |  | 6 Y |  |  | 49681 | 29473 | 2014-10-26 |  |  |  | 2020-10-26
Aircraft-41 | 534148-01-3 | TEMPORARY PROTECTION TO INSPECTION AREAS | LUB | MAP | 0.5 |  |  | 6 Y |  |  | 49681 | 29473 | 2014-10-26 |  |  |  | 2020-10-26
Aircraft-41 | 534148-01-3 | FAIRINGS ACCESS PANELS - INSTALL | FEAC | GR2 | 26 |  |  | 6 Y |  |  | 49681 | 29473 | 2014-10-26 |  |  |  | 2020-10-26
Aircraft-41 | 534150-01-2 | FUSELAGE INTERNAL STRUCTURE - DI | INSP | GR2 | 5 |  |  | 6 Y |  |  | 49681 | 29473 | 2014-10-26 |  |  |  | 2020-10-26
Aircraft-41 | 534150-01-2 | TEMPORARY PROTECTION TO INSPECTION AREAS | LUB | GR2 | 0.1 |  |  | 6 Y |  |  | 49681 | 29473 | 2014-10-26 |  |  |  | 2020-10-26
Aircraft-41 | 534150-01-2 | TEMPORARY PROTECTION TO INSPECTION AREAS | LUB | MAP | 0.5 |  |  | 6 Y |  |  | 49681 | 29473 | 2014-10-26 |  |  |  | 2020-10-26
Aircraft-41 | 534152-01-4 | FUSELAGE INTERNAL STRUCTURE - DI | INSP | GR2 | 2 |  |  | 12 Y |  |  | 49681 | 29473 | 2014-10-26 |  |  |  | 2026-10-26
Aircraft-41 | 534153-01-1 | AFT CARGO DOOR HINGE FITTINGS - DI | INSP | GR2 | 0.5 |  |  | 12 Y |  |  | 49681 | 29473 | 2014-10-26 |  |  |  | 2026-10-26
Aircraft-41 | 534153-01-1 | TEMPORARY PROTECTION TO INSPECTION AREAS | LUB | GR2 | 0.1 |  |  | 12 Y |  |  | 49681 | 29473 | 2014-10-26 |  |  |  | 2026-10-26
Aircraft-41 | 534153-01-1 | TEMPORARY PROTECTION TO INSPECTION AREAS | LUB | MAP | 0.5 |  |  | 12 Y |  |  | 49681 | 29473 | 2014-10-26 |  |  |  | 2026-10-26
Aircraft-41 | 534154-01-2 | NECESSARY PROCEDURES TO INSP. | ABAC | ESHS | 1 | 77200 | 38600 | [7 empty] | 96000 | 48000
Aircraft-41 | 534154-01-2 | NECESSARY PROCEDURES TO INSP. | ABAC | GR2 | 1.5 | 77200 | 38600 | [7 empty] | 96000 | 48000
Aircraft-41 | 534154-01-2 | NECESSARY PROCEDURES TO INSP. | ABAC | ICH | 3 | 77200 | 38600 | [7 empty] | 96000 | 48000
Aircraft-41 | 534154-01-2 | REAR FUSLAGE/AREA UNDER AFT CARGO DOOR-DI | INSP | GR2 | 0.5 | 77200 | 38600 | [7 empty] | 96000 | 48000
Aircraft-41 | 534154-01-2 | REAR FUSLAGE/AREA UNDER AFT CARGO DOOR-NDT | INSP | NDT | 0.5 | 77200 | 38600 | [7 empty] | 96000 | 48000
Aircraft-41 | 534154-01-2 | FINAL CONFIGURATION AFTER INSP. | FEAC | ESHS | 1 | 77200 | 38600 | [7 empty] | 96000 | 48000
Aircraft-41 | 534154-01-2 | FINAL CONFIGURATION AFTER INSP. | FEAC | GR2 | 1.5 | 77200 | 38600 | [7 empty] | 96000 | 48000
Aircraft-41 | 534154-01-2 | FINAL CONFIGURATION AFTER INSP. | FEAC | ICH | 4 | 77200 | 38600 | [7 empty] | 96000 | 48000
Aircraft-41 | 534155-01-4 | AFT CARGO DOOR ECCENTRIC BOLTS - DI | INSP | GR2 | 5 |  |  | 12 Y |  |  | 49681 | 29473 | 2014-10-26 |  |  | 42573 | 2026-10-26
Aircraft-41 | 534156-01-2 | AFT CARGO DOOR LOCK FITTINGS - DI | INSP | GR2 | 1.5 | [10 empty] | 48000
Aircraft-41 | 534156-01-2 | TEMPORARY PROTECTION TO INSPECTION AREAS | LUB | GR2 | 0.1 | [10 empty] | 48000
Aircraft-41 | 534156-01-2 | TEMPORARY PROTECTION TO INSPECTION AREAS | LUB | MAP | 0.5 | [10 empty] | 48000
Aircraft-41 | 534157-01-5 | AFT CRG DOOR LOCK FITTINGS - GVI | INSP | GR2 | 0.5 | 27600 | 13800 | 6 Y |  |  | 49681 | 29473 | 2014-10-26 |  | 77281 | 43273 | 2020-10-26
Aircraft-41 | 534157-01-5 | TEMPORARY PROTECTION TO INSPECTION AREAS | LUB | GR2 | 0.1 | 27600 | 13800 | 6 Y |  |  | 49681 | 29473 | 2014-10-26 |  | 77281 | 43273 | 2020-10-26
Aircraft-41 | 534157-01-5 | TEMPORARY PROTECTION TO INSPECTION AREAS | LUB | MAP | 0.9 | 27600 | 13800 | 6 Y |  |  | 49681 | 29473 | 2014-10-26 |  | 77281 | 43273 | 2020-10-26
Aircraft-41 | 534159-01-3 | AFT CARGO DOOR CUTOUT/UPR-LWR CORNERS - DI | INSP | ESHS | 1.5 | 31100 | 15500 |  |  |  | 49681 | 29473 | 2014-10-26 |  | 80781 | 44973
Aircraft-41 | 534160-01-4 | AFT CARGO DOOR CUTOUT - GVI | INSP | GR2 | 0.2 |  |  | 6 Y |  |  | 49681 | 29473 | 2014-10-26 |  |  |  | 2020-10-26
Aircraft-41 | 534160-01-4 | TEMPORARY PROTECTION TO INSPECTION AREAS | LUB | GR2 | 0.1 |  |  | 6 Y |  |  | 49681 | 29473 | 2014-10-26 |  |  |  | 2020-10-26
Aircraft-41 | 534160-01-4 | TEMPORARY PROTECTION TO INSPECTION AREAS | LUB | MAP | 0.5 |  |  | 6 Y |  |  | 49681 | 29473 | 2014-10-26 |  |  |  | 2020-10-26
Aircraft-41 | 534160-02-2 | AFT CARGO DOOR CUTOUT/LATERAL FRAMES - DI | INSP | GR2 | 0.5 | 2300 | 1100 |  | A-CHECK |  | 62579 | 35609 | 2018-07-31 |  | 64879 | 36709
Aircraft-41 | 534163-01-2 | AFT CARGO DOOR ACTUAT.ATTACH.BRACKET - GVI | INSP | GR2 | 0.5 |  | 16700 |  |  |  | 49681 | 29473 | 2014-10-26 |  |  | 46173
Aircraft-41 | 534185-01-1 | NECESSARY PROCEDURES TO INSP. | ABAC | ESHS | 2.5 |  | 30000 |  |  |  | 56523 | 32792 | 2016-11-03 |  |  | 62792
Aircraft-41 | 534185-01-1 | NECESSARY PROCEDURES TO INSP. | ABAC | GR2 | 0.5 |  | 30000 |  |  |  | 56523 | 32792 | 2016-11-03 |  |  | 62792
Aircraft-41 | 534185-01-1 | WASTE SERVICE PANEL CUTOUT - NDT. | INSP | NDT | 1 |  | 30000 |  |  |  | 56523 | 32792 | 2016-11-03 |  |  | 62792
Aircraft-41 | 534185-01-1 | FINAL CONFIGURATION AFTER INSP. | FEAC | ESHS | 2.5 |  | 30000 |  |  |  | 56523 | 32792 | 2016-11-03 |  |  | 62792
Aircraft-41 | 534185-01-1 | FINAL CONFIGURATION AFTER INSP. | FEAC | GR2 | 0.5 |  | 30000 |  |  |  | 56523 | 32792 | 2016-11-03 |  |  | 62792
Aircraft-41 | 534195-01-1 | NECESSARY PROCEDURES TO INSP. | ABAC | GR2 | 12 |  |  | 5 Y |  | C12.1 | 56523 | 32792 | 2016-11-03 |  |  |  | 2021-11-03
Aircraft-41 | 534195-01-1 | NECESSARY PROCEDURES TO INSP. | ABAC | ICH | 3.5 |  |  | 5 Y |  | C12.1 | 56523 | 32792 | 2016-11-03 |  |  |  | 2021-11-03
Aircraft-41 | 534195-01-1 | AFT UTILITY AREA FLOOR STRUCTURE - DI | INSP | GR2 | 4 |  |  | 5 Y |  | C12.1 | 56523 | 32792 | 2016-11-03 |  |  |  | 2021-11-03
Aircraft-41 | 534195-01-1 | TEMPORARY PROTECTION TO INSPECTION AREAS | LUB | GR2 | 0.5 |  |  | 5 Y |  | C12.1 | 56523 | 32792 | 2016-11-03 |  |  |  | 2021-11-03
Aircraft-41 | 534195-01-1 | TEMPORARY PROTECTION TO INSPECTION AREAS | LUB | MAP | 1 |  |  | 5 Y |  | C12.1 | 56523 | 32792 | 2016-11-03 |  |  |  | 2021-11-03
Aircraft-41 | 534195-01-1 | FINAL CONFIGURATION AFTER INSP. | FEAC | GR2 | 12 |  |  | 5 Y |  | C12.1 | 56523 | 32792 | 2016-11-03 |  |  |  | 2021-11-03
Aircraft-41 | 534195-01-1 | FINAL CONFIGURATION AFTER INSP. | FEAC | ICH | 3.5 |  |  | 5 Y |  | C12.1 | 56523 | 32792 | 2016-11-03 |  |  |  | 2021-11-03
Aircraft-41 | 535101-01-1 | REAR PRESS BULKHEAD/FUSELAGE STRUCT - DI | INSP | GR1 | 1.5 |  |  | 6 Y |  |  | 49681 | 29473 | 2014-10-26 |  |  |  | 2020-10-26
Aircraft-41 | 535101-01-1 | TEMPORARY PROTECTION TO INSPECTION AREAS | LUB | GR1 | 0.1 |  |  | 6 Y |  |  | 49681 | 29473 | 2014-10-26 |  |  |  | 2020-10-26
Aircraft-41 | 535101-01-1 | TEMPORARY PROTECTION TO INSPECTION AREAS | LUB | MAP | 0.5 |  |  | 6 Y |  |  | 49681 | 29473 | 2014-10-26 |  |  |  | 2020-10-26
Aircraft-41 | 535107-01-1 | REAR PRESS.BULKHEAD CIRCUNFERENT.JOINT -DI | INSP | GR1 | 0.5 |  |  |  |  | C12.1 | 56523 | 32792 | 2016-11-03 |  | 82623 | 41492
Aircraft-41 | 535113-01-1 | CONE/REAR FUSELAGE/SKIN AT THS CUTOUT - DI | INSP | GR1 | 0.5 |  |  | 12 Y |  |  | 29741 | 19607 | 2009-02-02 |  |  |  | 2021-02-02
Aircraft-41 | 535113-01-1 | TEMPORARY PROTECTION TO INSPECTION AREAS | LUB | GR1 | 0.1 |  |  | 12 Y |  |  | 29741 | 19607 | 2009-02-02 |  |  |  | 2021-02-02
Aircraft-41 | 535113-01-1 | TEMPORARY PROTECTION TO INSPECTION AREAS | LUB | MAP | 0.5 |  |  | 12 Y |  |  | 29741 | 19607 | 2009-02-02 |  |  |  | 2021-02-02
Aircraft-41 | 535115-01-1 | FUSELAGE/INTERNAL STRUCTURE - DI | INSP | GR1 | 2 |  |  | 12 Y |  |  | 29741 | 19608 | 2009-02-02 |  |  |  | 2021-02-02
Aircraft-41 | 535115-01-1 | TEMPORARY PROTECTION TO INSPECTION AREAS | LUB | GR1 | 0.1 |  |  | 12 Y |  |  | 29741 | 19608 | 2009-02-02 |  |  |  | 2021-02-02
Aircraft-41 | 535115-01-1 | TEMPORARY PROTECTION TO INSPECTION AREAS | LUB | MAP | 0.5 |  |  | 12 Y |  |  | 29741 | 19608 | 2009-02-02 |  |  |  | 2021-02-02
Aircraft-41 | 535117-01-1 | CONE/REAR FUSELAGE/HORIZ.STABILIZ./FR77-DI | INSP | GR1 | 0.5 |  |  | 12 Y |  |  | 29741 | 19607 | 2009-02-02 |  |  |  | 2021-02-02
Aircraft-41 | 535117-01-1 | TEMPORARY PROTECTION TO INSPECTION AREAS | LUB | GR1 | 0.1 |  |  | 12 Y |  |  | 29741 | 19607 | 2009-02-02 |  |  |  | 2021-02-02
Aircraft-41 | 535117-01-1 | TEMPORARY PROTECTION TO INSPECTION AREAS | LUB | MAP | 0.5 |  |  | 12 Y |  |  | 29741 | 19607 | 2009-02-02 |  |  |  | 2021-02-02
Aircraft-41 | 535119-01-1 | MAIN STRUCTURE/FRAME 70 THRU 77 SYSTEM -DI | INSP | GR1 | 0.5 | 19100 | 9500 |  |  | C12.1 | 56523 | 32792 | 2016-11-03 |  | 75623 | 42292
Aircraft-41 | 535121-01-1 | REAR PRESSURE BULKHEAD,ZONES 171/172 - DI | INSP | GR2 | 2 |  |  | 6 Y |  |  | 49681 | 29473 | 2014-10-26 |  |  |  | 2020-10-26
Aircraft-41 | 535121-01-1 | TEMPORARY PROTECTION TO INSPECTION AREAS | LUB | GR2 | 0.1 |  |  | 6 Y |  |  | 49681 | 29473 | 2014-10-26 |  |  |  | 2020-10-26
Aircraft-41 | 535121-01-1 | TEMPORARY PROTECTION TO INSPECTION AREAS | LUB | MAP | 0.5 |  |  | 6 Y |  |  | 49681 | 29473 | 2014-10-26 |  |  |  | 2020-10-26
Aircraft-41 | 535123-01-1 | AFTER GALLEY G5 - REMOVE | ABAC | GR2 | 1.5 |  |  | 12 Y |  |  | 29741 | 19608 | 2009-02-02 |  |  |  | 2021-02-02
Aircraft-41 | 535123-01-1 | AFTER GALLEY G5 WIRING - REMOVE | ABAC | GR4 | 0.1 |  |  | 12 Y |  |  | 29741 | 19608 | 2009-02-02 |  |  |  | 2021-02-02
Aircraft-41 | 535123-01-1 | REAR PRESSURE BULKHEAD FWD FACE - DI | INSP | GR2 | 2 |  |  | 12 Y |  |  | 29741 | 19608 | 2009-02-02 |  |  |  | 2021-02-02
Aircraft-41 | 535123-01-1 | TEMPORARY PROTECTION TO INSPECTION AREAS | LUB | GR2 | 0.1 |  |  | 12 Y |  |  | 29741 | 19608 | 2009-02-02 |  |  |  | 2021-02-02
Aircraft-41 | 535123-01-1 | TEMPORARY PROTECTION TO INSPECTION AREAS | LUB | MAP | 0.5 |  |  | 12 Y |  |  | 29741 | 19608 | 2009-02-02 |  |  |  | 2021-02-02
Aircraft-41 | 535123-01-1 | AFTER GALLEY G5 WIRING - INSTALL | FEAC | GR4 | 0.1 |  |  | 12 Y |  |  | 29741 | 19608 | 2009-02-02 |  |  |  | 2021-02-02
Aircraft-41 | 535123-01-1 | AFTER GALLEY G5 - INSTALL | FEAC | GR2 | 3 |  |  | 12 Y |  |  | 29741 | 19608 | 2009-02-02 |  |  |  | 2021-02-02
Aircraft-41 | 535126-01-1 | FUSELAGE/VERT STAB ATTACH FITTINGS - GVI | INSP | GR1 | 1 |  |  | 12 Y |  |  | 29741 | 19608 | 2009-02-02 |  |  |  | 2021-02-02
Aircraft-41 | 535126-01-1 | TEMPORARY PROTECTION TO INSPECTION AREAS | LUB | GR1 | 0.1 |  |  | 12 Y |  |  | 29741 | 19608 | 2009-02-02 |  |  |  | 2021-02-02
Aircraft-41 | 535126-01-1 | TEMPORARY PROTECTION TO INSPECTION AREAS | LUB | MAP | 0.5 |  |  | 12 Y |  |  | 29741 | 19608 | 2009-02-02 |  |  |  | 2021-02-02
Aircraft-41 | 535151-01-1 | TAIL CONE ATTACHMENT FITTINGS - DI | INSP | GR1 | 1 |  |  | 12 Y |  |  | 29741 | 19608 | 2009-02-02 |  |  |  | 2021-02-02
Aircraft-41 | 535151-01-1 | TEMPORARY PROTECTION TO INSPECTION AREAS | LUB | MAP | 0.5 |  |  | 12 Y |  |  | 29741 | 19608 | 2009-02-02 |  |  |  | 2021-02-02
Aircraft-41 | 535162-01-3 | FIN/FUSELAGE/ATTACH FITTINGS OUTSIDE - DI | INSP | GR1 | 1.5 |  |  |  |  | C12.1 | 56523 | 32792 | 2016-11-03 |  |  | 47192
Aircraft-41 | 535900-01-1 | FUSELAGE DRAINAGE/SINGLE DRAIN PIPE - OP/C | TEST | GR1 | 0.5 |  |  | 8 M | A-CHECK |  | 62579 | 35609 | 2018-07-31 |  |  |  | 2019-03-31
Aircraft-41 | 545000-01-1 | ENG 1 PYLON DRAINS - GVI | INSP | GR1 | 0.5 |  |  | 24 M |  | C12.1 | 56523 | 32792 | 2016-11-03 |  |  |  | 2018-11-03
Aircraft-41 | 545000-01-1 | ENG 2 PYLON DRAINS - GVI | INSP | GR1 | 0.5 |  |  | 24 M |  | C12.1 | 56523 | 32792 | 2016-11-03 |  |  |  | 2018-11-03
Aircraft-41 | 545000-02-1 | LEFT ENGINE PYLON DRAIN LINES - FLOW TEST | INSP | GR1 | 0.5 |  |  | 72 M |  |  | 49681 | 29473 | 2014-10-26 |  |  |  | 2020-10-26
Aircraft-41 | 545000-02-1 | RIGHT ENGINE PYLON DRAIN LINES - FLOW TEST | INSP | GR1 | 0.5 |  |  | 72 M |  |  | 49681 | 29473 | 2014-10-26 |  |  |  | 2020-10-26
Aircraft-41 | 545000-04-1 | PYLONS/COMPARTMENT 'C'/DRAIN SYSTEM - DI | INSP | GR1 | 1 |  |  | 24 M |  | C12.1 | 56523 | 32792 | 2016-11-03 |  |  |  | 2018-11-03
Aircraft-41 | 545000-04-1 | PYLONS/COMPARTMENT 'C'/DRAIN SYSTEM - DI | INSP | GR1 | 1 |  |  | 24 M |  | C12.1 | 56523 | 32792 | 2016-11-03 |  |  |  | 2018-11-03
Aircraft-41 | 545102-01-12 | NECESSARY PROCEDURES TO INSP. | ABAC | GR1 | 1 | 91400 | 45700 | [7 empty] | 91400 | 45700
Aircraft-41 | 545102-01-12 | PYLON #1/FWD ATTACHMENT BOLT HOLES - DI | INSP | GR1 | 0.5 | 91400 | 45700 | [7 empty] | 91400 | 45700
Aircraft-41 | 545102-01-12 | PYLON #1/FWD ATTACHMENT BOLT HOLES - NDT | INSP | NDT | 1 | 91400 | 45700 | [7 empty] | 91400 | 45700
Aircraft-41 | 545102-01-12 | FINAL CONFIGURATION AFTER INSP. | FEAC | GR1 | 2 | 91400 | 45700 | [7 empty] | 91400 | 45700
Aircraft-41 | 545102-01-12 | NECESSARY PROCEDURES TO INSP. | ABAC | GR1 | 1 | 91400 | 45700 | [7 empty] | 91400 | 45700
Aircraft-41 | 545102-01-12 | PYLON #2/FWD ATTACHMENT BOLT HOLES - DI | INSP | GR1 | 0.5 | 91400 | 45700 | [7 empty] | 91400 | 45700
Aircraft-41 | 545102-01-12 | PYLON #2/FWD ATTACHMENT BOLT HOLES - NDT | INSP | NDT | 1 | 91400 | 45700 | [7 empty] | 91400 | 45700
Aircraft-41 | 545102-01-12 | FINAL CONFIGURATION AFTER INSP. | FEAC | GR1 | 2 | 91400 | 45700 | [7 empty] | 91400 | 45700
Aircraft-41 | 545102-02-1 | ENGINE#1 - REMOVE | ABAC | GR1 | 0.1 | 45000 | 22500 | [7 empty] | 96000 | 48000
Aircraft-41 | 545102-02-1 | PYLON#1 FWD MOUNT FITTING - DI | INSP | GR1 | 2 | 45000 | 22500 | [7 empty] | 96000 | 48000
Aircraft-41 | 545102-02-1 | PYLON#1 FWD MOUNT FITTING - NDT | INSP | NDT | 1 | 45000 | 22500 | [7 empty] | 96000 | 48000
Aircraft-41 | 545102-02-1 | BOLTS / ENGINE#1 - INSTALL | FEAC | GR1 | 2 | 45000 | 22500 | [7 empty] | 96000 | 48000
Aircraft-41 | 545102-02-1 | ENGINE#2 - REMOVE | ABAC | GR1 | 0.1 | 45000 | 22500 | [7 empty] | 96000 | 48000
Aircraft-41 | 545102-02-1 | PYLON#2 FWD MOUNT FITTING - DI | INSP | GR1 | 2 | 45000 | 22500 | [7 empty] | 96000 | 48000
Aircraft-41 | 545102-02-1 | PYLON#2 FWD MOUNT FITTING - NDT | INSP | NDT | 1 | 45000 | 22500 | [7 empty] | 96000 | 48000
Aircraft-41 | 545102-02-1 | BOLTS / ENGINE#2 - INSTALL | FEAC | GR1 | 2 | 45000 | 22500 | [7 empty] | 96000 | 48000
Aircraft-41 | 545103-01-9 | PYLON#1 FWD MOUNT FITTING - DI | INSP | GR1 | 1.5 | 46400 | 23200 |  |  |  | 42411 | 26022 | 2012-11-09 |  | 88811 | 49222
Aircraft-41 | 545103-01-9 | PYLON#2 FWD MOUNT FITTING - DI | INSP | GR1 | 1.5 | 46400 | 23200 |  |  |  | 42411 | 26022 | 2012-11-09 |  | 88811 | 49222
Aircraft-41 | 545104-01-1 | PYLON # 1 LOWER SPAR, UPPER SURFACE - DI | INSP | GR1 | 0.5 |  |  | 12 Y |  |  | 49681 | 29473 | 2014-10-26 |  |  |  | 2026-10-26
Aircraft-41 | 545104-01-1 | PYLON # 2 LOWER SPAR, UPPER SURFACE - DI | INSP | GR1 | 0.5 |  |  | 12 Y |  |  | 49681 | 29473 | 2014-10-26 |  |  |  | 2026-10-26
Aircraft-41 | 545104-02-1 | NECESSARY PROCEDURES TO INSP. | ABAC | GR1 | 1.5 |  |  | 12 Y |  |  | 49681 | 29473 | 2014-10-26 |  |  |  | 2026-10-26
Aircraft-41 | 545104-02-1 | PYLON # 1 LOWER SPAR - SDI | INSP | GR1 | 0.5 |  |  | 12 Y |  |  | 49681 | 29473 | 2014-10-26 |  |  |  | 2026-10-26
Aircraft-41 | 545104-02-1 | FINAL CONFIGURATION AFTER_INSP. | FEAC | GR1 | 1.5 |  |  | 12 Y |  |  | 49681 | 29473 | 2014-10-26 |  |  |  | 2026-10-26
Aircraft-41 | 545104-02-1 | NECESSARY PROCEDURES TO INSP. | ABAC | GR1 | 1.5 |  |  | 12 Y |  |  | 49681 | 29473 | 2014-10-26 |  |  |  | 2026-10-26
Aircraft-41 | 545104-02-1 | PYLON # 2 LOWER SPAR - SDI | INSP | GR1 | 0.5 |  |  | 12 Y |  |  | 49681 | 29473 | 2014-10-26 |  |  |  | 2026-10-26
Aircraft-41 | 545104-02-1 | FINAL CONFIGURATION AFTER_INSP. | FEAC | GR1 | 1.5 |  |  | 12 Y |  |  | 49681 | 29473 | 2014-10-26 |  |  |  | 2026-10-26
Aircraft-41 | 545106-01-1 | PYLON # 1 LOWER SPAR - DI | INSP | GR1 | 1.5 |  |  | 12 Y |  |  | 29741 | 19608 | 2009-02-02 |  |  |  | 2021-02-02
Aircraft-41 | 545106-01-1 | PYLON # 2 LOWER SPAR - DI | INSP | GR1 | 1.5 |  |  | 12 Y |  |  | 29741 | 19608 | 2009-02-02 |  |  |  | 2021-02-02
Aircraft-41 | 545107-01-5 | PYLON BOX/ENGINE AFT ATTACHMENT BEAM - DI | INSP | GR1 | 1 | 17800 | 8900 | 12 Y |  | C12.1 | 47541 | 28509 | 2016-11-03 |  | 65341 | 37409 | 2028-11-03
Aircraft-41 | 545107-01-5 | PYLON BOX/ENGINE AFT ATTACHMENT BEAM - DI | INSP | GR1 | 1 | 17800 | 8900 | 12 Y |  | C12.1 | 47541 | 28509 | 2016-11-03 |  | 65341 | 37409 | 2028-11-03
Aircraft-41 | 545114-01-1 | PYLON 1 WING ATTACH FITTING LUGS - DI | INSP | GR1 | 0.5 | 16300 | 8100 | [7 empty] | 96000 | 48000
Aircraft-41 | 545114-01-1 | PYLON 2 WING ATTACH FITTING LUGS - DI | INSP | GR1 | 0.5 | 16300 | 8100 | [7 empty] | 96000 | 48000
Aircraft-41 | 545115-01-1 | PYLON 1/WING FWD ATTACHMENT SHACKLES - DI | INSP | GR1 | 1 | 16300 | 8100 | [7 empty] | 96000 | 48000
Aircraft-41 | 545115-01-1 | PYLON 2/WING FWD ATTACHMENT SHACKLES - DI | INSP | GR1 | 1 | 16300 | 8100 | [7 empty] | 96000 | 48000
Aircraft-41 | 545116-01-1 | ENGINE # 1 - REMOVE | ABAC | GR1 | 0.1 |  |  | 12 Y |  |  | 29741 | 19608 | 2009-02-02 |  |  |  | 2021-02-02
Aircraft-41 | 545116-01-1 | PYLON # 1 /WNG ATTACHMENT FITTINGS - DI | INSP | GR1 | 9.5 |  |  | 12 Y |  |  | 29741 | 19608 | 2009-02-02 |  |  |  | 2021-02-02
Aircraft-41 | 545116-01-1 | ENGINE # 1 - INSTALL | FEAC | GR1 | 0.1 |  |  | 12 Y |  |  | 29741 | 19608 | 2009-02-02 |  |  |  | 2021-02-02
Aircraft-41 | 545116-01-1 | ENGINE # 1 - LEAK CHECK | TEST | GR1 | 0.1 |  |  | 12 Y |  |  | 29741 | 19608 | 2009-02-02 |  |  |  | 2021-02-02
Aircraft-41 | 545116-01-1 | ENGINE # 2 - REMOVE | ABAC | GR1 | 0.1 |  |  | 12 Y |  |  | 29741 | 19608 | 2009-02-02 |  |  |  | 2021-02-02
Aircraft-41 | 545116-01-1 | PYLON #2 / WING ATTACHMENT FITTINGS - DI | INSP | GR1 | 9.5 |  |  | 12 Y |  |  | 29741 | 19608 | 2009-02-02 |  |  |  | 2021-02-02
Aircraft-41 | 545116-01-1 | ENGINE # 2 - INSTALL | FEAC | GR1 | 0.1 |  |  | 12 Y |  |  | 29741 | 19608 | 2009-02-02 |  |  |  | 2021-02-02
Aircraft-41 | 545116-01-1 | ENGINE # 2 - LEAK CHECK | TEST | GR1 | 0.1 |  |  | 12 Y |  |  | 29741 | 19608 | 2009-02-02 |  |  |  | 2021-02-02
Aircraft-41 | 545117-01-1 | PYLON # 1 / SPIGOT BALL JOINT - REMOVE | ABAC | GR1 | 1 |  |  | 12 Y |  |  | 29741 | 19608 | 2009-02-02 |  |  |  | 2021-02-02
Aircraft-41 | 545117-01-1 | PYLON # 1 SPIGOT RECEPTACLE - DI | INSP | GR1 | 2.5 |  |  | 12 Y |  |  | 29741 | 19608 | 2009-02-02 |  |  |  | 2021-02-02
Aircraft-41 | 545117-01-1 | PYLON # 1 / SPIGOT BALL JOINT - INSTALL | FEAC | GR1 | 2 |  |  | 12 Y |  |  | 29741 | 19608 | 2009-02-02 |  |  |  | 2021-02-02
Aircraft-41 | 545117-01-1 | PYLON # 2 / SPIGOT BALL JOINT - REMOVE | ABAC | GR1 | 1 |  |  | 12 Y |  |  | 29741 | 19608 | 2009-02-02 |  |  |  | 2021-02-02
Aircraft-41 | 545117-01-1 | PYLON # 2 SPIGOT RECEPTACLE - DI | INSP | GR1 | 2.5 |  |  | 12 Y |  |  | 29741 | 19608 | 2009-02-02 |  |  |  | 2021-02-02
Aircraft-41 | 545117-01-1 | PYLON # 2 / SPIGOT BALL JOINT - INSTALL | FEAC | GR1 | 2 |  |  | 12 Y |  |  | 29741 | 19608 | 2009-02-02 |  |  |  | 2021-02-02
Aircraft-41 | 545120-01-1 | PYLON 1/WING ATTACH FITTING LUGS - DI | INSP | GR1 | 0.5 | 22900 | 11400 | [7 empty] | 81300 | 40600
Aircraft-41 | 545120-01-1 | PYLON 2/WING ATTACH FITTING LUGS - DI | INSP | GR1 | 0.5 | 22900 | 11400 | [7 empty] | 81300 | 40600
Aircraft-41 | 545123-02-1 | LEFT ENG PYLON/WING AFT ATTACHMENT - DI | INSP | GR1 | 1 | 21500 | 10700 | [7 empty] | 81300 | 40600
Aircraft-41 | 545123-02-1 | RIGHT ENG PYLON/WING AFT ATTACHMENT - DI | INSP | GR1 | 1 | 21500 | 10700 | [7 empty] | 81300 | 40600
Aircraft-41 | 545124-01-1 | ENGINE # 1 - REMOVE | ABAC | GR1 | 0.1 |  |  | 12 Y |  |  | 29741 | 19608 | 2009-02-02 |  |  |  | 2021-02-02
Aircraft-41 | 545124-01-1 | PYLON #1/WING AFT ATTACHMENT FITTING - DI | INSP | GR1 | 4.5 |  |  | 12 Y |  |  | 29741 | 19608 | 2009-02-02 |  |  |  | 2021-02-02
Aircraft-41 | 545124-01-1 | ENGINE # 1 - INSTALL | FEAC | GR1 | 0.1 |  |  | 12 Y |  |  | 29741 | 19608 | 2009-02-02 |  |  |  | 2021-02-02
Aircraft-41 | 545124-01-1 | ENGINE # 1 - LEAK CHECK | TEST | GR1 | 0.1 |  |  | 12 Y |  |  | 29741 | 19608 | 2009-02-02 |  |  |  | 2021-02-02
Aircraft-41 | 545124-01-1 | ENGINE # 2 - REMOVE | ABAC | GR1 | 0.1 |  |  | 12 Y |  |  | 29741 | 19608 | 2009-02-02 |  |  |  | 2021-02-02
Aircraft-41 | 545124-01-1 | PYLON #2/WING AFT ATTACHMENT FITTING - DI | INSP | GR1 | 4.5 |  |  | 12 Y |  |  | 29741 | 19608 | 2009-02-02 |  |  |  | 2021-02-02
Aircraft-41 | 545124-01-1 | ENGINE # 2 - INSTALL | FEAC | GR1 | 0.1 |  |  | 12 Y |  |  | 29741 | 19608 | 2009-02-02 |  |  |  | 2021-02-02
Aircraft-41 | 545124-01-1 | ENGINE # 2 - LEAK CHECK | TEST | GR1 | 1 |  |  | 12 Y |  |  | 29741 | 19608 | 2009-02-02 |  |  |  | 2021-02-02
Aircraft-41 | 545130-01-1 | ENGINE PYLON #1/LATERAL PANELS - DI | INSP | GR1 | 0.5 |  | 20000 |  |  |  | 29741 | 19608 | 2009-02-02 |  |  | 39608
Aircraft-41 | 545130-01-1 | ENGINE PYLON #2/LATERAL PANELS - DI | INSP | GR1 | 0.5 |  | 20000 |  |  |  | 29741 | 19608 | 2009-02-02 |  |  | 39608
Aircraft-41 | 545133-01-1 | LEFT PYLON LWR SPAR FASTENERS AREAS - DI | INSP | GR1 | 1 | [9 empty] | 96000 | 48000
Aircraft-41 | 545133-01-1 | RIGHT PYLON LWR SPAR FASTENERS AREAS - DI | INSP | GR1 | 1 | [9 empty] | 96000 | 48000
Aircraft-41 | 545134-01-1 | LEFT PYLON UPR SPAR FASTENERS AREAS - DI | INSP | GR1 | 1 | 23700 | 11800 | [7 empty] | 107300 | 53600
Aircraft-41 | 545134-01-1 | RIGHT PYLON UPR SPAR FASTENERS AREAS - DI | INSP | GR1 | 1 | 23700 | 11800 | [7 empty] | 107300 | 53600
Aircraft-41 | 545156-01-1 | PYLON # 1 / PRECOOLER EXCHANGER - REMOVE | ABAC | GR1 | 1.5 |  |  | 10 Y |  |  | 49681 | 29473 | 2014-10-26 |  |  |  | 2024-10-26
Aircraft-41 | 545156-01-1 | PYLON # 1 / UPPER SPARS - DI | INSP | GR1 | 2 |  |  | 10 Y |  |  | 49681 | 29473 | 2014-10-26 |  |  |  | 2024-10-26
Aircraft-41 | 545156-01-1 | PYLON # 1 / PRECOOLER EXCHANGER - INSTALL | FEAC | GR1 | 1.5 |  |  | 10 Y |  |  | 49681 | 29473 | 2014-10-26 |  |  |  | 2024-10-26
Aircraft-41 | 545156-01-1 | PYLON # 2 / PRECOOLER EXCHANGER - REMOVE | ABAC | GR1 | 1.5 |  |  | 10 Y |  |  | 49681 | 29473 | 2014-10-26 |  |  |  | 2024-10-26
Aircraft-41 | 545156-01-1 | PYLON # 2 / UPPER SPARS - DI | INSP | GR1 | 2.5 |  |  | 10 Y |  |  | 49681 | 29473 | 2014-10-26 |  |  |  | 2024-10-26
Aircraft-41 | 545156-01-1 | PYLON # 2 / PRECOOLER EXCHANGER - INSTALL | FEAC | GR1 | 1.5 |  |  | 10 Y |  |  | 49681 | 29473 | 2014-10-26 |  |  |  | 2024-10-26
Aircraft-41 | 545161-01-1 | PYLON # 1 UPPER SPAR - DI | INSP | GR1 | 1 |  |  | 10 Y |  |  | 49681 | 29473 | 2014-10-26 |  |  |  | 2024-10-26
Aircraft-41 | 545161-01-1 | PYLON # 2 UPPER SPAR - DI | INSP | GR1 | 1 |  |  | 10 Y |  |  | 49681 | 29473 | 2014-10-26 |  |  |  | 2024-10-26
Aircraft-41 | 545162-01-1 | PYLON # 1 UPPER SPAR - DI | INSP | GR1 | 1 |  |  | 10 Y |  |  | 49681 | 29473 | 2014-10-26 |  |  |  | 2024-10-26
Aircraft-41 | 545162-01-1 | PYLON # 2 UPPER SPAR - DI | INSP | GR1 | 1 |  |  | 10 Y |  |  | 49681 | 29473 | 2014-10-26 |  |  |  | 2024-10-26
Aircraft-41 | 545162-02-1 | NECESSARY PROCEDURES TO INSP. | ABAC | GR1 | 0.5 |  |  | 10 Y |  |  | 49681 | 29473 | 2014-10-26 |  |  |  | 2024-10-26
Aircraft-41 | 545162-02-1 | PYLON # 1 UPPER SPAR - DI | INSP | GR1 | 0.5 |  |  | 10 Y |  |  | 49681 | 29473 | 2014-10-26 |  |  |  | 2024-10-26
Aircraft-41 | 545162-02-1 | PYLON # 1 UPPER SPAR - SDI | INSP | GR1 | 0.5 |  |  | 10 Y |  |  | 49681 | 29473 | 2014-10-26 |  |  |  | 2024-10-26
Aircraft-41 | 545162-02-1 | FINAL CONFIGURATION AFTER INSP. | FEAC | GR1 | 1 |  |  | 10 Y |  |  | 49681 | 29473 | 2014-10-26 |  |  |  | 2024-10-26
Aircraft-41 | 545162-02-1 | NECESSARY PROCEDURES TO INSP. | ABAC | GR1 | 0.5 |  |  | 10 Y |  |  | 49681 | 29473 | 2014-10-26 |  |  |  | 2024-10-26
Aircraft-41 | 545162-02-1 | PYLON # 2 UPPER SPAR - DI | INSP | GR1 | 0.5 |  |  | 10 Y |  |  | 49681 | 29473 | 2014-10-26 |  |  |  | 2024-10-26
Aircraft-41 | 545162-02-1 | PYLON # 2 UPPER SPAR - SDI | INSP | GR1 | 0.5 |  |  | 10 Y |  |  | 49681 | 29473 | 2014-10-26 |  |  |  | 2024-10-26
Aircraft-41 | 545162-02-1 | FINAL CONFIGURATION AFTER INSP. | FEAC | GR1 | 1 |  |  | 10 Y |  |  | 49681 | 29473 | 2014-10-26 |  |  |  | 2024-10-26
Aircraft-41 | 545170-01-1 | ENGINE # 1 - REMOVE | ABAC | GR1 | 0.1 |  |  | 12 Y |  |  | 29741 | 19608 | 2009-02-02 |  |  |  | 2021-02-02
Aircraft-41 | 545170-01-1 | PYLON # 1 - DI | INSP | GR1 | 0.5 |  |  | 12 Y |  |  | 29741 | 19608 | 2009-02-02 |  |  |  | 2021-02-02
Aircraft-41 | 545170-01-1 | ENGINE # 1 - INSTALL | FEAC | GR1 | 0.1 |  |  | 12 Y |  |  | 29741 | 19608 | 2009-02-02 |  |  |  | 2021-02-02
Aircraft-41 | 545170-01-1 | ENGINE # 1 - LEAK CHECK | TEST | GR1 | 0.1 |  |  | 12 Y |  |  | 29741 | 19608 | 2009-02-02 |  |  |  | 2021-02-02
Aircraft-41 | 545170-01-1 | ENGINE # 2 - REMOVE | ABAC | GR1 | 0.1 |  |  | 12 Y |  |  | 29741 | 19608 | 2009-02-02 |  |  |  | 2021-02-02
Aircraft-41 | 545170-01-1 | PYLON # 2 - DI | INSP | GR1 | 0.5 |  |  | 12 Y |  |  | 29741 | 19608 | 2009-02-02 |  |  |  | 2021-02-02
Aircraft-41 | 545170-01-1 | ENGINE # 2 - INSTALL | FEAC | GR1 | 0.1 |  |  | 12 Y |  |  | 29741 | 19608 | 2009-02-02 |  |  |  | 2021-02-02
Aircraft-41 | 545170-01-1 | ENGINE # 2 - LEAK CHECK | TEST | GR1 | 0.1 |  |  | 12 Y |  |  | 29741 | 19608 | 2009-02-02 |  |  |  | 2021-02-02
Aircraft-41 | 545171-01-1 | ENGINE # 1 - REMOVE | ABAC | GR1 | 0.1 |  |  | 12 Y |  |  | 29741 | 19608 | 2009-02-02 |  |  |  | 2021-02-02
Aircraft-41 | 545171-01-1 | PYLON # 1 ENGINE AFT ATTCHMENT - DI | INSP | GR1 | 1 |  |  | 12 Y |  |  | 29741 | 19608 | 2009-02-02 |  |  |  | 2021-02-02
Aircraft-41 | 545171-01-1 | ENGINE # 1 - INSTALL | FEAC | GR1 | 0.1 |  |  | 12 Y |  |  | 29741 | 19608 | 2009-02-02 |  |  |  | 2021-02-02
Aircraft-41 | 545171-01-1 | ENGINE # 1 - LEAK CHECK | TEST | GR1 | 0.1 |  |  | 12 Y |  |  | 29741 | 19608 | 2009-02-02 |  |  |  | 2021-02-02
Aircraft-41 | 545171-01-1 | ENGINE # 2 - REMOVE | ABAC | GR1 | 0.1 |  |  | 12 Y |  |  | 29741 | 19608 | 2009-02-02 |  |  |  | 2021-02-02
Aircraft-41 | 545171-01-1 | PYLON # 2 ENGINE AFT ATTCHMENT - DI | INSP | GR1 | 1 |  |  | 12 Y |  |  | 29741 | 19608 | 2009-02-02 |  |  |  | 2021-02-02
Aircraft-41 | 545171-01-1 | ENGINE # 2 - INSTALL | FEAC | GR1 | 0.1 |  |  | 12 Y |  |  | 29741 | 19608 | 2009-02-02 |  |  |  | 2021-02-02
Aircraft-41 | 545171-01-1 | ENGINE # 2 - LEAK CHECK | TEST | GR1 | 0.1 |  |  | 12 Y |  |  | 29741 | 19608 | 2009-02-02 |  |  |  | 2021-02-02
Aircraft-41 | 551001-01-1 | LEFT THS JACK FITTINGS - DI | INSP | GR1 | 0.5 |  |  | 6 Y |  |  | 49681 | 29473 | 2014-10-26 |  |  |  | 2020-10-26
Aircraft-41 | 551001-01-1 | RIGHT THS JACK FITTINGS - DI | INSP | GR1 | 0.5 |  |  | 6 Y |  |  | 49681 | 29473 | 2014-10-26 |  |  |  | 2020-10-26
Aircraft-41 | 551010-01-1 | LEFT HORIZ. STABIL. ATTACH FITTINGS - DI | INSP | GR1 | 1 |  |  | 6 Y |  |  | 49681 | 29473 | 2014-10-26 |  |  |  | 2020-10-26
Aircraft-41 | 551010-01-1 | RIGHT HORIZ. STABIL. ATTACH FITTINGS - DI | INSP | GR1 | 1 |  |  | 6 Y |  |  | 49681 | 29473 | 2014-10-26 |  |  |  | 2020-10-26
Aircraft-41 | 551012-01-1 | LEFT HORIZONTAL STABILIZER SPAR BOX - DI | INSP | GR1 | 0.5 |  |  | 12 Y |  |  | 29741 | 19608 | 2009-02-02 |  |  |  | 2021-02-02
Aircraft-41 | 551012-01-1 | RIGHT HORIZONTAL STABILIZER SPAR BOX - DI | INSP | GR1 | 0.5 |  |  | 12 Y |  |  | 29741 | 19608 | 2009-02-02 |  |  |  | 2021-02-02
Aircraft-41 | 551019-01-1 | HORIZONTAL STABILIZER TORQUE BOX - DI | INSP | GR1 | 1 |  |  | 12 Y |  |  | 29741 | 19608 | 2009-02-02 |  |  |  | 2021-02-02
Aircraft-41 | 551019-01-1 | HORIZONTAL STABILIZER TORQUE BOX - DI | INSP | GR1 | 1 |  |  | 12 Y |  |  | 29741 | 19608 | 2009-02-02 |  |  |  | 2021-02-02
Aircraft-41 | 551020-01-1 | LEFT ELEVATOR ATTACH FITTINGS - DI | INSP | GR1 | 0.5 |  |  | 6 Y |  |  | 49681 | 29473 | 2014-10-26 |  |  |  | 2020-10-26
Aircraft-41 | 551020-01-1 | TEMPORARY PROTECTION TO INSPECTION AREAS | LUB | GR1 | 0.1 |  |  | 6 Y |  |  | 49681 | 29473 | 2014-10-26 |  |  |  | 2020-10-26
Aircraft-41 | 551020-01-1 | TEMPORARY PROTECTION TO INSPECTION AREAS | LUB | MAP | 0.5 |  |  | 6 Y |  |  | 49681 | 29473 | 2014-10-26 |  |  |  | 2020-10-26
Aircraft-41 | 551020-01-1 | RIGHT ELEVATOR ATTACH FITTINGS - DI | INSP | GR1 | 0.5 |  |  | 6 Y |  |  | 49681 | 29473 | 2014-10-26 |  |  |  | 2020-10-26
Aircraft-41 | 551020-01-1 | TEMPORARY PROTECTION TO INSPECTION AREAS | LUB | GR1 | 0.1 |  |  | 6 Y |  |  | 49681 | 29473 | 2014-10-26 |  |  |  | 2020-10-26
Aircraft-41 | 551020-01-1 | TEMPORARY PROTECTION TO INSPECTION AREAS | LUB | MAP | 0.5 |  |  | 6 Y |  |  | 49681 | 29473 | 2014-10-26 |  |  |  | 2020-10-26
Aircraft-41 | 552002-01-1 | LEFT ELEVATOR FITTINGS - DI | INSP | GR1 | 0.5 |  |  | 6 Y |  |  | 49681 | 29473 | 2014-10-26 |  |  |  | 2020-10-26
Aircraft-41 | 552002-01-1 | TEMPORARY PROTECTION TO INSPECTION AREAS | LUB | GR1 | 0.1 |  |  | 6 Y |  |  | 49681 | 29473 | 2014-10-26 |  |  |  | 2020-10-26
Aircraft-41 | 552002-01-1 | TEMPORARY PROTECTION TO INSPECTION AREAS | LUB | MAP | 0.5 |  |  | 6 Y |  |  | 49681 | 29473 | 2014-10-26 |  |  |  | 2020-10-26
Aircraft-41 | 552002-01-1 | RIGHT ELEVATOR FITTINGS - DI | INSP | GR1 | 0.5 |  |  | 6 Y |  |  | 49681 | 29473 | 2014-10-26 |  |  |  | 2020-10-26
Aircraft-41 | 552002-01-1 | TEMPORARY PROTECTION TO INSPECTION AREAS | LUB | GR1 | 0.1 |  |  | 6 Y |  |  | 49681 | 29473 | 2014-10-26 |  |  |  | 2020-10-26
Aircraft-41 | 552002-01-1 | TEMPORARY PROTECTION TO INSPECTION AREAS | LUB | MAP | 0.5 |  |  | 6 Y |  |  | 49681 | 29473 | 2014-10-26 |  |  |  | 2020-10-26
Aircraft-41 | 552004-01-1 | NECESSARY PROCEDURES TO INSP. | ABAC | GR1 | 0.5 |  |  | 6 Y |  |  | 49681 | 29473 | 2014-10-26 |  |  |  | 2020-10-26
Aircraft-41 | 552004-01-1 | LEFT ELEVATOR SKIN PANELS - NDT | INSP | GR1 | 1 |  |  | 6 Y |  |  | 49681 | 29473 | 2014-10-26 |  |  |  | 2020-10-26
Aircraft-41 | 552004-01-1 | FINAL CONFIGURATION AFTER INSP. | FEAC | GR1 | 0.5 |  |  | 6 Y |  |  | 49681 | 29473 | 2014-10-26 |  |  |  | 2020-10-26
Aircraft-41 | 552004-01-1 | NECESSARY PROCEDURES TO INSP. | ABAC | GR1 | 0.5 |  |  | 6 Y |  |  | 49681 | 29473 | 2014-10-26 |  |  |  | 2020-10-26
Aircraft-41 | 552004-01-1 | RIGHT ELEVATOR SKIN PANELS - NDT | INSP | GR1 | 1 |  |  | 6 Y |  |  | 49681 | 29473 | 2014-10-26 |  |  |  | 2020-10-26
Aircraft-41 | 552004-01-1 | FINAL CONFIGURATION AFTER INSP. | FEAC | GR1 | 1.5 |  |  | 6 Y |  |  | 49681 | 29473 | 2014-10-26 |  |  |  | 2020-10-26
Aircraft-41 | 552005-01-1 | LEFT ELEVATOR PANELS - DI | INSP | GR1 | 1 |  |  | 12 Y |  |  | 29741 | 19608 | 2009-02-02 |  |  |  | 2021-02-02
Aircraft-41 | 552005-01-1 | RIGHT ELEVATOR PANELS - DI | INSP | GR1 | 1 |  |  | 12 Y |  |  | 29741 | 19608 | 2009-02-02 |  |  |  | 2021-02-02
Aircraft-41 | 552006-01-1 | NECESSARY PROCEDURES TO INSP. - REMOVE | ABAC | GR1 | 0.5 |  |  | 10 Y |  |  | 49681 | 29473 | 2014-10-26 |  |  |  | 2024-10-26
Aircraft-41 | 552006-01-1 | LEFT ELEVATOR OUTBOARD RIB - DI | INSP | GR1 | 0.5 |  |  | 10 Y |  |  | 49681 | 29473 | 2014-10-26 |  |  |  | 2024-10-26
Aircraft-41 | 552006-01-1 | FINAL CONFIGURATION AFTER INSP. - INSTALL | FEAC | GR1 | 0.5 |  |  | 10 Y |  |  | 49681 | 29473 | 2014-10-26 |  |  |  | 2024-10-26
Aircraft-41 | 552006-01-1 | NECESSARY PROCEDURES TO INSP. - REMOVE | ABAC | GR1 | 0.5 |  |  | 10 Y |  |  | 49681 | 29473 | 2014-10-26 |  |  |  | 2024-10-26
Aircraft-41 | 552006-01-1 | RIGHT ELEVATOR OUTBOARD RIB - DI | INSP | GR1 | 0.5 |  |  | 10 Y |  |  | 49681 | 29473 | 2014-10-26 |  |  |  | 2024-10-26
Aircraft-41 | 552006-01-1 | FINAL CONFIGURATION AFTER INSP. - INSTALL | FEAC | GR1 | 0.5 |  |  | 10 Y |  |  | 49681 | 29473 | 2014-10-26 |  |  |  | 2024-10-26
Aircraft-41 | 553003-01-1 | VERTICAL STABILIZER CENTER BOX - DI | INSP | GR1 | 3.5 |  |  | 12 Y |  |  | 29741 | 19608 | 2009-02-02 |  |  |  | 2021-02-02
Aircraft-41 | 553004-01-1 | VERTICAL STABILIZER ATTACH FITTINGS - DI | INSP | GR1 | 1 |  |  | 6 Y |  |  | 49681 | 29473 | 2014-10-26 |  |  |  | 2020-10-26
Aircraft-41 | 553005-01-1 | RUDDER HINGE ARMS/ACTUATORS FITTINGS - DI | INSP | GR1 | 1 |  |  | 6 Y |  |  | 49681 | 29473 | 2014-10-26 |  |  |  | 2020-10-26
Aircraft-41 | 553005-01-1 | TEMPORARY PROTECTION TO INSPECTION AREAS | LUB | GR1 | 0.1 |  |  | 6 Y |  |  | 49681 | 29473 | 2014-10-26 |  |  |  | 2020-10-26
Aircraft-41 | 553005-01-1 | TEMPORARY PROTECTION TO INSPECTION AREAS | LUB | MAP | 0.5 |  |  | 6 Y |  |  | 49681 | 29473 | 2014-10-26 |  |  |  | 2020-10-26
Aircraft-41 | 553006-01-1 | RUDDER HINGE ARM 6 AND 7 - DI | INSP | GR1 | 0.5 |  |  | 6 Y |  |  | 49681 | 29473 | 2014-10-26 |  |  |  | 2020-10-26
Aircraft-41 | 553006-01-1 | TEMPORARY PROTECTION TO INSPECTION AREAS | LUB | GR1 | 0.1 |  |  | 6 Y |  |  | 49681 | 29473 | 2014-10-26 |  |  |  | 2020-10-26
Aircraft-41 | 553006-01-1 | TEMPORARY PROTECTION TO INSPECTION AREAS | LUB | MAP | 0.5 |  |  | 6 Y |  |  | 49681 | 29473 | 2014-10-26 |  |  |  | 2020-10-26
Aircraft-41 | 554003-01-1 | NECESSARY PROCEDURES TO INSP. | ABAC | GR1 | 1 |  |  | 6 Y |  |  | 49681 | 29473 | 2014-10-26 |  |  |  | 2020-10-26
Aircraft-41 | 554003-01-1 | RUDDER SIDE PANELS - DI | INSP | GR1 | 2 |  |  | 6 Y |  |  | 49681 | 29473 | 2014-10-26 |  |  |  | 2020-10-26
Aircraft-41 | 554003-01-1 | RUDDER SIDE PANELS - NDT_ | INSP | NDT | 3.5 |  |  | 6 Y |  |  | 49681 | 29473 | 2014-10-26 |  |  |  | 2020-10-26
Aircraft-41 | 554003-01-1 | FINAL CONFIGURATION AFTER INSP. | FEAC | GR1 | 0.5 |  |  | 6 Y |  |  | 49681 | 29473 | 2014-10-26 |  |  |  | 2020-10-26
Aircraft-41 | 554004-01-1 | RUDDER SIDE PANELS INTERNAL SURFACES - DI | INSP | GR1 | 3 |  |  | 12 Y |  |  | 49681 | 29473 | 2014-10-26 |  |  |  | 2026-10-26
Aircraft-41 | 554005-01-1 | RUDDER ATTACH FITTINGS - DI | INSP | GR1 | 0.5 |  |  | 6 Y |  |  | 49681 | 29473 | 2014-10-26 |  |  |  | 2020-10-26
Aircraft-41 | 554005-01-1 | TEMPORARY PROTECTION TO INSPECTION AREAS | LUB | GR1 | 0.1 |  |  | 6 Y |  |  | 49681 | 29473 | 2014-10-26 |  |  |  | 2020-10-26
Aircraft-41 | 554005-01-1 | TEMPORARY PROTECTION TO INSPECTION AREAS | LUB | MAP | 0.5 |  |  | 6 Y |  |  | 49681 | 29473 | 2014-10-26 |  |  |  | 2020-10-26
Aircraft-41 | 554006-01-1 | RUDDER ATTACH FITTINGS - DI | INSP | GR1 | 0.5 |  |  | 6 Y |  |  | 49681 | 29473 | 2014-10-26 |  |  |  | 2020-10-26
Aircraft-41 | 554006-01-1 | TEMPORARY PROTECTION TO INSPECTION AREAS | LUB | GR1 | 0.1 |  |  | 6 Y |  |  | 49681 | 29473 | 2014-10-26 |  |  |  | 2020-10-26
Aircraft-41 | 554006-01-1 | TEMPORARY PROTECTION TO INSPECTION AREAS | LUB | MAP | 0.5 |  |  | 6 Y |  |  | 49681 | 29473 | 2014-10-26 |  |  |  | 2020-10-26
Aircraft-41 | 554008-01-1 | RUDDER SYST/SIDE PANELS/HONEYCOMB CORE-NDT | INSP | NDT | 8.5 |  |  | 6 Y |  |  | 49681 | 29473 | 2014-10-26 |  |  |  | 2020-10-26
Aircraft-41 | 554009-01-1 | RUDDER SYSTEM/SIDE PANELS/HONEYCOMB - NDT | INSP | NDT | 6 |  |  | 6 Y |  |  | 49681 | 29473 | 2014-10-26 |  |  |  | 2020-10-26
Aircraft-41 | 561200-01-1 | SLIDING WINDOWS SEALS - DI | INSP | GR2 | 0.5 |  |  | 48 M |  | C12.1 | 56523 | 32792 | 2016-11-03 |  |  |  | 2020-11-03
Aircraft-41 | 561200-02-1 | SLIDING WINDOWS MECHANISM AND TRACKS - LUB | LUB | GR2 | 0.5 |  |  | 36 M |  | C12.1 | 56523 | 32792 | 2016-11-03 |  |  |  | 2019-11-03
Aircraft-41 | 562101-01-1 | WINDOW - CABIN/WINDOW PANES IN DOORS - DI | INSP | GR2 | 3 |  |  | 6 Y |  |  | 49681 | 29473 | 2014-10-26 |  |  |  | 2020-10-26
Aircraft-41 | 562101-01-1 | WINDOW - CABIN/WINDOW PANES IN DOORS - DI | INSP | GR2 | 3 |  |  | 6 Y |  |  | 49681 | 29473 | 2014-10-26 |  |  |  | 2020-10-26
Aircraft-41 | 571101-02-4 | MAIN STRUCT/CENTER WING BOX/REAR SPAR -NDT | INSP | GR1 | 0.5 | 47400 | 23700 |  |  |  | 42411 | 26022 | 2012-11-09 |  | 89811 | 49722
Aircraft-41 | 571101-02-4 | MAIN STRUCT/CENTER WING BOX/REAR SPAR -NDT | INSP | NDT | 1 | 47400 | 23700 |  |  |  | 42411 | 26022 | 2012-11-09 |  | 89811 | 49722
Aircraft-41 | 571106-01-4 | NECESSARY PROCEDURES TO INSP. | ABAC | GR1 | 2.5 | [5 empty] | 42411 | 26022 | 2012-11-09 |  | 70311 | 39922
Aircraft-41 | 571106-01-4 | CNTR WING/LWR SKIN STIFFENERS 8 TO 15 -NDT | INSP | NDT | 0.5 | [5 empty] | 42411 | 26022 | 2012-11-09 |  | 70311 | 39922
Aircraft-41 | 571106-01-4 | FINAL CONFIGURATION AFTER INSP. | FEAC | GR1 | 3 | [5 empty] | 42411 | 26022 | 2012-11-09 |  | 70311 | 39922
Aircraft-41 | 571109-01-1 | CENTER WING BOX, REAR SPAR - DI | INSP | GR1 | 0.5 |  |  | 12 Y |  |  | 29741 | 19608 | 2009-02-02 |  |  |  | 2021-02-02
Aircraft-41 | 571122-01-1 | CENTER WING BOX ZONES 147/LH,148/RH - DI | INSP | GR1 | 1 |  |  | 6 Y |  |  | 49681 | 29473 | 2014-10-26 |  |  |  | 2020-10-26
Aircraft-41 | 571122-01-1 | TEMPORARY PROTECTION TO INSPECTION AREAS | LUB | GR1 | 0.1 |  |  | 6 Y |  |  | 49681 | 29473 | 2014-10-26 |  |  |  | 2020-10-26
Aircraft-41 | 571122-01-1 | TEMPORARY PROTECTION TO INSPECTION AREAS | LUB | MAP | 0.5 |  |  | 6 Y |  |  | 49681 | 29473 | 2014-10-26 |  |  |  | 2020-10-26
Aircraft-41 | 571134-01-5 | CENTER WING BOX BOTTOM SKIN - DI | INSP | GR1 | 1.5 | [9 empty] | 77500 | 38700
Aircraft-41 | 571135-01-5 | CENTER WING BOX BOTTOM SKIN - DI | INSP | GR1 | 0.5 | [9 empty] | 77500 | 38700
Aircraft-41 | 571136-01-2 | NECESSARY PROCEDURES TO INSP. | ABAC | GR1 | 1.5 | 18200 | 9100 |  |  |  | 56523 | 32792 | 2016-11-03 |  | 74723 | 41892
Aircraft-41 | 571136-01-2 | CENTER WING BOX - DI | INSP | GR1 | 0.5 | 18200 | 9100 |  |  |  | 56523 | 32792 | 2016-11-03 |  | 74723 | 41892
Aircraft-41 | 571136-01-2 | CENTER WING BOX - NDT | INSP | NDT | 1 | 18200 | 9100 |  |  |  | 56523 | 32792 | 2016-11-03 |  | 74723 | 41892
Aircraft-41 | 571136-01-2 | FINAL CONFIGURATION AFTER INSP. | FEAC | GR1 | 1.5 | 18200 | 9100 |  |  |  | 56523 | 32792 | 2016-11-03 |  | 74723 | 41892
Aircraft-41 | 571154-01-1 | CENTER WING BOX - DI | INSP | GR2 | 1.5 |  |  | 6 Y |  |  | 49681 | 29473 | 2014-10-26 |  |  |  | 2020-10-26
Aircraft-41 | 571154-01-1 | TEMPORARY PROTECTION TO INSPECTION AREAS | LUB | GR2 | 0.1 |  |  | 6 Y |  |  | 49681 | 29473 | 2014-10-26 |  |  |  | 2020-10-26
Aircraft-41 | 571154-01-1 | TEMPORARY PROTECTION TO INSPECTION AREAS | LUB | MAP | 0.9 |  |  | 6 Y |  |  | 49681 | 29473 | 2014-10-26 |  |  |  | 2020-10-26
Aircraft-41 | 571155-01-1 | A/C PACK 10HM, 11HM - REMOVE | ABAC | GR2 | 12 |  |  | 12 Y |  |  | 29741 | 19608 | 2009-02-02 |  |  |  | 2021-02-02
Aircraft-41 | 571155-01-1 | WING CENTER BOX - DI | INSP | GR1 | 9 |  |  | 12 Y |  |  | 29741 | 19608 | 2009-02-02 |  |  |  | 2021-02-02
Aircraft-41 | 571155-01-1 | A/C PACK 10HM, 11HM - INSTALL | FEAC | GR2 | 9.5 |  |  | 12 Y |  |  | 29741 | 19608 | 2009-02-02 |  |  |  | 2021-02-02
Aircraft-41 | 571155-01-1 | PACKS 10HM, 11HM CONNECTIONS - LEAK/TEST | TEST | GR2 | 2 |  |  | 12 Y |  |  | 29741 | 19608 | 2009-02-02 |  |  |  | 2021-02-02
Aircraft-41 | 571156-01-1 | CENTER WING BOX FRONT SPAR - DI | INSP | GR2 | 5 |  |  | 12 Y |  |  | 29741 | 19608 | 2009-02-02 |  |  |  | 2021-02-02
Aircraft-41 | 571157-01-1 | CENTER WING BOX UPPER SKIN - DI | INSP | GR2 | 3.5 |  |  | 12 Y |  |  | 29741 | 19608 | 2009-02-02 |  |  |  | 2021-02-02
Aircraft-41 | 571157-01-1 | TEMPORARY PROTECTION TO INSPECTION AREAS | LUB | GR2 | 0.1 |  |  | 12 Y |  |  | 29741 | 19608 | 2009-02-02 |  |  |  | 2021-02-02
Aircraft-41 | 571157-01-1 | TEMPORARY PROTECTION TO INSPECTION AREAS | LUB | MAP | 0.5 |  |  | 12 Y |  |  | 29741 | 19608 | 2009-02-02 |  |  |  | 2021-02-02
Aircraft-41 | 571170-01-1 | NECESSARY PROCEDURES TO INSP. | ABAC | GR2 | 0.5 | 19600 | 9800 |  |  | C12.1 | 56523 | 32792 | 2016-11-03 |  | 76123 | 42592
Aircraft-41 | 571170-01-1 | CENTER WB LEFT CRUCIFORM FITTING - DI | INSP | ESHS | 0.5 | 19600 | 9800 |  |  | C12.1 | 56523 | 32792 | 2016-11-03 |  | 76123 | 42592
Aircraft-41 | 571170-01-1 | CENTER WB LEFT CRUCIFORM FITTING - NDT | INSP | NDT | 1 | 19600 | 9800 |  |  | C12.1 | 56523 | 32792 | 2016-11-03 |  | 76123 | 42592
Aircraft-41 | 571170-01-1 | FINAL CONFIGURATION AFTER INSP. | FEAC | GR2 | 0.5 | 19600 | 9800 |  |  | C12.1 | 56523 | 32792 | 2016-11-03 |  | 76123 | 42592
Aircraft-41 | 571170-01-1 | NECESSARY PROCEDURES TO INSP. | ABAC | GR2 | 2.5 | 19600 | 9800 |  |  | C12.1 | 56523 | 32792 | 2016-11-03 |  | 76123 | 42592
Aircraft-41 | 571170-01-1 | CENTER WB RIGHT CRUCIFORM FITTING - DI | INSP | ESHS | 0.5 | 19600 | 9800 |  |  | C12.1 | 56523 | 32792 | 2016-11-03 |  | 76123 | 42592
Aircraft-41 | 571170-01-1 | CENTER WB RIGHT CRUCIFORM FITTING - NDT | INSP | NDT | 1 | 19600 | 9800 |  |  | C12.1 | 56523 | 32792 | 2016-11-03 |  | 76123 | 42592
Aircraft-41 | 571170-01-1 | FINAL CONFIGURATION AFTER INSP. | FEAC | GR2 | 3 | 19600 | 9800 |  |  | C12.1 | 56523 | 32792 | 2016-11-03 |  | 76123 | 42592
Aircraft-41 | 571181-01-10 | NECESSARY PROCEDURES TO INSP. | ABAC | GR1 | 2.5 | 78200 | 39100 | [7 empty] | 96000 | 48000
Aircraft-41 | 571181-01-10 | CENTER WING BOX TRIFORM FITTING - NDT | INSP | NDT | 1.5 | 78200 | 39100 | [7 empty] | 96000 | 48000
Aircraft-41 | 571181-01-10 | FINAL CONFIGURATION AFTER INSP. | FEAC | GR1 | 3.5 | 78200 | 39100 | [7 empty] | 96000 | 48000
Aircraft-41 | 571182-01-10 | NECESSARY PROCEDURES TO INSP | ABAC | GR1 | 1.5 | 29700 | 14800 | [7 empty] | 96000 | 48000
Aircraft-41 | 571182-01-10 | LEFT OUTER WING BOX TRIFORM FITTING - NDT | INSP | NDT | 2 | 29700 | 14800 | [7 empty] | 96000 | 48000
Aircraft-41 | 571182-01-10 | FINAL CONFIGURATION AFTER INSP | FEAC | GR1 | 2 | 29700 | 14800 | [7 empty] | 96000 | 48000
Aircraft-41 | 571182-01-10 | NECESSARY PROCEDURES TO INSP | ABAC | GR1 | 1.5 | 29700 | 14800 | [7 empty] | 96000 | 48000
Aircraft-41 | 571182-01-10 | RIGHT OUTER WING BOX TRIFORM FITTING - NDT | INSP | NDT | 2 | 29700 | 14800 | [7 empty] | 96000 | 48000
Aircraft-41 | 571182-01-10 | FINAL CONFIGURATION AFTER INSP | FEAC | GR1 | 2 | 29700 | 14800 | [7 empty] | 96000 | 48000
Aircraft-41 | 571183-01-10 | NECESSARY PROCEDURES TO INSP. | ABAC | ESHS | 1.5 | 39100 | 19500 | [7 empty] | 103400 | 51700
Aircraft-41 | 571183-01-10 | CENTER WING BOX LEFT LOWER SPLICE - NDT | INSP | NDT | 1.5 | 39100 | 19500 | [7 empty] | 103400 | 51700
Aircraft-41 | 571183-01-10 | FINAL CONFIGURATION AFTER INSP. | FEAC | ESHS | 2 | 39100 | 19500 | [7 empty] | 103400 | 51700
Aircraft-41 | 571183-01-10 | NECESSARY PROCEDURES TO INSP. | ABAC | ESHS | 1.5 | 39100 | 19500 | [7 empty] | 103400 | 51700
Aircraft-41 | 571183-01-10 | CENTER WING BOX RIGHT LOWER SPLICE - NDT | INSP | NDT | 1.5 | 39100 | 19500 | [7 empty] | 103400 | 51700
Aircraft-41 | 571183-01-10 | FINAL CONFIGURATION AFTER INSP. | FEAC | ESHS | 2 | 39100 | 19500 | [7 empty] | 103400 | 51700
Aircraft-41 | 571185-01-11 | NECESSARY PROCEDURES TO INSP. | ABAC | GR1 | 1 | [9 empty] | 60000 | 30000
Aircraft-41 | 571185-01-11 | LEFT OUT. WING BOX VERT.'T'FITTING - NDT | INSP | NDT | 2.5 | [9 empty] | 60000 | 30000
Aircraft-41 | 571185-01-11 | FINAL CONFIGURATION AFTER INSP. | FEAC | GR1 | 1 | [9 empty] | 60000 | 30000
Aircraft-41 | 571185-01-11 | NECESSARY PROCEDURES TO INSP. | ABAC | GR1 | 1 | [9 empty] | 60000 | 30000
Aircraft-41 | 571185-01-11 | RIGHT OUT. WING BOX VERT.'T'FITTING - NDT | INSP | NDT | 2.5 | [9 empty] | 60000 | 30000
Aircraft-41 | 571185-01-11 | FINAL CONFIGURATION AFTER INSP. | FEAC | GR1 | 1 | [9 empty] | 60000 | 30000
Aircraft-41 | 571189-01-8 | CENTER WING BOX/STRINGER WEB - DI | INSP | GR1 | 0.5 | [5 empty] | 42255 | 25947 | 2012-10-04 |  | 102255 | 55947
Aircraft-41 | 571191-01-1 | CABIN FLOOR PANELS/INSULATION BLANKETS-REM | ABAC | GR2 | 4 |  | 40600 | [8 empty] | 42400
Aircraft-41 | 571191-01-1 | CABIN FLOOR PANELS/INSULATION BLANKETS-REM | ABAC | ICH | 1 |  | 40600 | [8 empty] | 42400
Aircraft-41 | 571191-01-1 | CENTER WING/FLOOR BEAM ELLIPT. HOLES- NDT | INSP | NDT | 1 |  | 40600 | [8 empty] | 42400
Aircraft-41 | 571191-01-1 | CABIN FLOOR PANELS/INSULATION BLANKETS-INS | FEAC | GR2 | 5 |  | 40600 | [8 empty] | 42400
Aircraft-41 | 571191-01-1 | CABIN FLOOR PANELS/INSULATION BLANKETS-INS | FEAC | ICH | 1 |  | 40600 | [8 empty] | 42400
Aircraft-41 | 571192-01-2 | NECESSARY PROCEDURES TO INSP. | ABAC | GR1 | 1 | 24300 | 12100 |  |  |  | 42411 | 26022 | 2012-11-09 |  | 66711 | 38122
Aircraft-41 | 571192-01-2 | CENTER WING/REAR SPAR/EDGE-LWR FLANGE -DI | INSP | GR1 | 0.5 | 24300 | 12100 |  |  |  | 42411 | 26022 | 2012-11-09 |  | 66711 | 38122
Aircraft-41 | 571192-01-2 | CENTER WING/REAR SPAR/EDGE-LWR FLANGE -NDT | INSP | NDT | 1 | 24300 | 12100 |  |  |  | 42411 | 26022 | 2012-11-09 |  | 66711 | 38122
Aircraft-41 | 571192-01-2 | FINAL CONFIGURATION AFTER INSP. | FEAC | GR1 | 2 | 24300 | 12100 |  |  |  | 42411 | 26022 | 2012-11-09 |  | 66711 | 38122
Aircraft-41 | 571199-01-1 | LEFT OUTER WING BOX EXTERNAL SURFACE - DI | INSP | GR1 | 0.5 |  |  | 12 Y |  |  | 29741 | 19608 | 2009-02-02 |  |  |  | 2021-02-02
Aircraft-41 | 571199-01-1 | RIGHT OUTER WING BOX EXTERNAL SURFACE - DI | INSP | GR1 | 0.5 |  |  | 12 Y |  |  | 29741 | 19608 | 2009-02-02 |  |  |  | 2021-02-02
Aircraft-41 | 572001-01-1 | LEFT OUTER WING FRONT SPAR - DI | INSP | GR1 | 1.5 |  |  | 6 Y |  |  | 49681 | 29473 | 2014-10-26 |  |  |  | 2020-10-26
Aircraft-41 | 572001-01-1 | RIGHT OUTER WING FRONT SPAR - DI | INSP | GR1 | 1.5 |  |  | 6 Y |  |  | 49681 | 29473 | 2014-10-26 |  |  |  | 2020-10-26
Aircraft-41 | 572002-01-1 | LEFT OUTER WING ROOT JOINT FITTING - DI | INSP | GR1 | 0.5 |  |  | 12 Y |  |  | 49681 | 29473 | 2014-10-26 |  | 74481 | 44473 | 2026-10-26
Aircraft-41 | 572002-01-1 | RIGHT OUTER WING ROOT JOINT FITTING - DI | INSP | GR1 | 0.5 |  |  | 12 Y |  |  | 49681 | 29473 | 2014-10-26 |  | 74481 | 44473 | 2026-10-26
Aircraft-41 | 572004-01-1 | NECESSARY PROCEDURES TO INSP. | ABAC | GR1 | 1 | 30000 | 15000 |  |  |  | 42411 | 26022 | 2012-11-09 |  | 72411 | 41022
Aircraft-41 | 572004-01-1 | LH OUTER WING/FRONT SPAR/AFT FACE - DI | INSP | GR1 | 1 | 30000 | 15000 |  |  |  | 42411 | 26022 | 2012-11-09 |  | 72411 | 41022
Aircraft-41 | 572004-01-1 | FINAL CONFIGURATION AFTER INSP. | FEAC | GR1 | 1 | 30000 | 15000 |  |  |  | 42411 | 26022 | 2012-11-09 |  | 72411 | 41022
Aircraft-41 | 572004-01-1 | NECESSARY PROCEDURES TO INSP. | ABAC | GR1 | 1 | 30000 | 15000 |  |  |  | 42411 | 26022 | 2012-11-09 |  | 72411 | 41022
Aircraft-41 | 572004-01-1 | RH OUTER WING/FRONT SPAR/AFT FACE - DI | INSP | GR1 | 1 | 30000 | 15000 |  |  |  | 42411 | 26022 | 2012-11-09 |  | 72411 | 41022
Aircraft-41 | 572004-01-1 | FINAL CONFIGURATION AFTER INSP. | FEAC | GR1 | 1 | 30000 | 15000 |  |  |  | 42411 | 26022 | 2012-11-09 |  | 72411 | 41022
Aircraft-41 | 572007-01-2 | LH OUTER WING REAR SPAR AFT FACE -DI | INSP | GR1 | 1 | 23800 | 11900 | 6 Y |  | C12.1 | 56523 | 32792 | 2016-11-03 |  | 80323 | 44692 | 2022-11-03
Aircraft-41 | 572007-01-2 | TEMPORARY PROTECTION TO INSPECTION AREAS | LUB | GR1 | 0.1 | 23800 | 11900 | 6 Y |  | C12.1 | 56523 | 32792 | 2016-11-03 |  | 80323 | 44692 | 2022-11-03
Aircraft-41 | 572007-01-2 | TEMPORARY PROTECTION TO INSPECTION AREAS | LUB | MAP | 1 | 23800 | 11900 | 6 Y |  | C12.1 | 56523 | 32792 | 2016-11-03 |  | 80323 | 44692 | 2022-11-03
Aircraft-41 | 572007-01-2 | RH OUTER WING REAR SPAR AFT FACE -DI | INSP | GR1 | 1 | 23800 | 11900 | 6 Y |  | C12.1 | 56523 | 32792 | 2016-11-03 |  | 80323 | 44692 | 2022-11-03
Aircraft-41 | 572007-01-2 | TEMPORARY PROTECTION TO INSPECTION AREAS | LUB | GR1 | 0.1 | 23800 | 11900 | 6 Y |  | C12.1 | 56523 | 32792 | 2016-11-03 |  | 80323 | 44692 | 2022-11-03
Aircraft-41 | 572007-01-2 | TEMPORARY PROTECTION TO INSPECTION AREAS | LUB | MAP | 1 | 23800 | 11900 | 6 Y |  | C12.1 | 56523 | 32792 | 2016-11-03 |  | 80323 | 44692 | 2022-11-03
Aircraft-41 | 572008-01-3 | OUTER WING/AFT FACE/REAR SPAR JOINT - NDT | INSP | GR1 | 0.5 |  |  |  |  | C12.1 | 56523 | 32792 | 2016-11-03 |  | 72923 | 41792
Aircraft-41 | 572008-01-3 | OUTER WING/AFT FACE/REAR SPAR JOINT - NDT | INSP | GR1 | 0.5 |  |  |  |  | C12.1 | 56523 | 32792 | 2016-11-03 |  | 72923 | 41792
Aircraft-41 | 572010-01-5 | LEFT OUTER WING ROOT JOINT FITTING - DI | INSP | GR1 | 0.5 | 22800 | 11400 | 12 Y |  |  | 42411 | 26022 | 2012-11-09 |  | 65211 | 37422 | 2024-11-09
Aircraft-41 | 572010-01-5 | RIGHT OUTER WING ROOT JOINT FITTING - DI | INSP | GR1 | 0.5 | 22800 | 11400 | 12 Y |  |  | 42411 | 26022 | 2012-11-09 |  | 65211 | 37422 | 2024-11-09
Aircraft-41 | 572011-01-5 | NECESSARY PROCEDURES TO INSP. | ABAC | GR1 | 2 | 17600 | 8800 |  |  | C12.1 | 56523 | 32792 | 2016-11-03 |  | 74123 | 41592
Aircraft-41 | 572011-01-5 | LEFT WING REAR SPAR FWD FACE - DI | INSP | GR1 | 1 | 17600 | 8800 |  |  | C12.1 | 56523 | 32792 | 2016-11-03 |  | 74123 | 41592
Aircraft-41 | 572011-01-5 | FINAL CONFIGURATION AFTER INSP. | FEAC | GR1 | 2 | 17600 | 8800 |  |  | C12.1 | 56523 | 32792 | 2016-11-03 |  | 74123 | 41592
Aircraft-41 | 572011-01-5 | NECESSARY PROCEDURES TO INSP. | ABAC | GR1 | 2 | 17600 | 8800 |  |  | C12.1 | 56523 | 32792 | 2016-11-03 |  | 74123 | 41592
Aircraft-41 | 572011-01-5 | RIGHT WING REAR SPAR FWD FACE - DI | INSP | GR1 | 1 | 17600 | 8800 |  |  | C12.1 | 56523 | 32792 | 2016-11-03 |  | 74123 | 41592
Aircraft-41 | 572011-01-5 | FINAL CONFIGURATION AFTER INSP. | FEAC | GR1 | 2 | 17600 | 8800 |  |  | C12.1 | 56523 | 32792 | 2016-11-03 |  | 74123 | 41592
Aircraft-41 | 572012-01-3 | OUTER WING SYST/TOP SKIN/OUTER SURFACE -DI | INSP | GR1 | 0.5 | [5 empty] | 42411 | 26022 | 2012-11-09 |  | 66411 | 41022
Aircraft-41 | 572012-01-3 | OUTER WING SYST/TOP SKIN/OUTER SURFACE -DI | INSP | GR1 | 0.5 | [5 empty] | 42411 | 26022 | 2012-11-09 |  | 66411 | 41022
Aircraft-41 | 572019-01-1 | LEFT WING TOP SKIN CROWN FITTINGS - DI | INSP | GR1 | 0.5 |  |  |  |  | C12.1 | 56523 | 32792 | 2016-11-03 |  | 84423 | 52792
Aircraft-41 | 572019-01-1 | RIGHT WING TOP SKIN CROWN FITTINGS - DI | INSP | GR1 | 0.5 |  |  |  |  | C12.1 | 56523 | 32792 | 2016-11-03 |  | 84423 | 52792
Aircraft-41 | 572020-01-3 | NECESSARY PROCEDURES TO INSP. | ABAC | GR1 | 2 | 23400 | 11700 |  |  |  | 42411 | 26022 | 2012-11-09 |  | 65811 | 37722
Aircraft-41 | 572020-01-3 | LEFT OUTER WING TOP SKIN STRINGERS - DI | INSP | GR1 | 1 | 23400 | 11700 |  |  |  | 42411 | 26022 | 2012-11-09 |  | 65811 | 37722
Aircraft-41 | 572020-01-3 | FINAL CONFIGURATION AFTER INSP. | FEAC | GR1 | 2 | 23400 | 11700 |  |  |  | 42411 | 26022 | 2012-11-09 |  | 65811 | 37722
Aircraft-41 | 572020-01-3 | NECESSARY PROCEDURES TO INSP. | ABAC | GR1 | 2 | 23400 | 11700 |  |  |  | 42411 | 26022 | 2012-11-09 |  | 65811 | 37722
Aircraft-41 | 572020-01-3 | RIGHT OUTER WING TOP SKIN STRINGERS - DI | INSP | GR1 | 1 | 23400 | 11700 |  |  |  | 42411 | 26022 | 2012-11-09 |  | 65811 | 37722
Aircraft-41 | 572020-01-3 | FINAL CONFIGURATION AFTER INSP. | FEAC | GR1 | 2 | 23400 | 11700 |  |  |  | 42411 | 26022 | 2012-11-09 |  | 65811 | 37722
Aircraft-41 | 572021-01-1 | NECESSARY PROCEDURES TO INSP. | ABAC | GR1 | 2 | 29000 | 14500 | [7 empty] | 106000 | 53000
Aircraft-41 | 572021-01-1 | LH OUTER WING/TOP SKIN RIBS 4,5,6 - DI | INSP | GR1 | 1 | 29000 | 14500 | [7 empty] | 106000 | 53000
Aircraft-41 | 572021-01-1 | FINAL CONFIGURATION AFTER INSP. | FEAC | GR1 | 1 | 29000 | 14500 | [7 empty] | 106000 | 53000
Aircraft-41 | 572021-01-1 | NECESSARY PROCEDURES TO INSP. | ABAC | GR1 | 2 | 29000 | 14500 | [7 empty] | 106000 | 53000
Aircraft-41 | 572021-01-1 | RH OUTER WING/TOP SKIN RIBS 4,5,6 - DI | INSP | GR1 | 1 | 29000 | 14500 | [7 empty] | 106000 | 53000
Aircraft-41 | 572021-01-1 | FINAL CONFIGURATION AFTER INSP. | FEAC | GR1 | 1 | 29000 | 14500 | [7 empty] | 106000 | 53000
Aircraft-41 | 572022-01-1 | LEFT WING TOP SKIN LOWER SURFACE - DI | INSP | GR1 | 0.5 |  |  | 12 Y |  |  | 29741 | 19608 | 2009-02-02 |  |  |  | 2021-02-02
Aircraft-41 | 572022-01-1 | RIGHT WING TOP SKIN LOWER SURFACE - DI | INSP | GR1 | 0.5 |  |  | 12 Y |  |  | 29741 | 19608 | 2009-02-02 |  |  |  | 2021-02-02
Aircraft-41 | 572024-01-1 | LEFT OUTER WING RIBS SKIN ATTACHMENT - DI | INSP | GR1 | 0.5 | [5 empty] | 29741 | 19608 | 2009-02-02 |  | 64741 | 44608
Aircraft-41 | 572024-01-1 | RGHT OUTER WING RIBS SKIN ATTACHMENT - DI | INSP | GR1 | 0.5 | [5 empty] | 29741 | 19608 | 2009-02-02 |  | 64741 | 44608
Aircraft-41 | 572026-01-6 | OUTER WING/RIB 5 AFT OF BOLTED PANEL - DI | INSP | GR1 | 0.5 | [5 empty] | 42411 | 26022 | 2012-11-09 |  | 67711 | 36822
Aircraft-41 | 572026-01-6 | OUTER WING/RIB 5 AFT OF BOLTED PANEL - DI | INSP | GR1 | 0.5 | [5 empty] | 42411 | 26022 | 2012-11-09 |  | 67711 | 36822
Aircraft-41 | 572027-01-1 | LEFT WING RIB 5 AND 6 SKIN ATTACHMENT - DI | INSP | GR1 | 0.5 |  |  |  |  | C12.1 | 56523 | 32792 | 2016-11-03 |  | 84423 | 49692
Aircraft-41 | 572027-01-1 | RGHT WING RIB 5 AND 6 SKIN ATTACHMENT - DI | INSP | GR1 | 0.5 |  |  |  |  | C12.1 | 56523 | 32792 | 2016-11-03 |  | 84423 | 49692
Aircraft-41 | 572028-01-2 | OUTER WING/RIB7-RIB8/PYLON REAR FITTING-DI | INSP | GR1 | 0.5 |  |  |  |  | C12.1 | 56523 | 32792 | 2016-11-03 |  | 96523 | 52792
Aircraft-41 | 572028-01-2 | OUTER WING/RIB7-RIB8/PYLON REAR FITTING-DI | INSP | GR1 | 0.5 |  |  |  |  | C12.1 | 56523 | 32792 | 2016-11-03 |  | 96523 | 52792
Aircraft-41 | 572029-01-6 | OUTER WING SYST/LOWER SURF/RIBS 1 TO 7 -DI | INSP | GR1 | 0.5 |  |  |  |  | C12.1 | 56523 | 32792 | 2016-11-03 |  | 76523 | 46792
Aircraft-41 | 572029-01-6 | OUTER WING SYST/LOWER SURF/RIBS 1 TO 7 -DI | INSP | GR1 | 0.5 |  |  |  |  | C12.1 | 56523 | 32792 | 2016-11-03 |  | 76523 | 46792
Aircraft-41 | 572031-01-1 | LEFT WING BOTTOM SKIN LOWER SURFACE - DI | INSP | GR1 | 0.5 | [5 empty] | 49681 | 29473 | 2014-10-26 |  | 71681 | 45273
Aircraft-41 | 572031-01-1 | RIGHT WING BOTTOM SKIN LOWER SURFACE - DI | INSP | GR1 | 0.5 | [5 empty] | 49681 | 29473 | 2014-10-26 |  | 71681 | 45273
Aircraft-41 | 572032-01-1 | LEFT OUTER WING BOTTOM SKIN - DI | INSP | GR1 | 0.5 | 15000 | 7500 |  |  |  | 49681 | 29473 | 2014-10-26 |  | 64681 | 36973
Aircraft-41 | 572032-01-1 | RIGHT OUTER WING BOTTOM SKIN - DI | INSP | GR1 | 0.5 | 15000 | 7500 |  |  |  | 49681 | 29473 | 2014-10-26 |  | 64681 | 36973
Aircraft-41 | 572033-01-1 | NECESSARY PROCEDURES TO INSP. | ABAC | GR1 | 1 | 17700 | 8800 |  |  | C12.1 | 47441 | 28409 | 2016-11-03 |  | 65141 | 37209
Aircraft-41 | 572033-01-1 | LEFT OUTER WING BOTTOM SKIN - NDT | INSP | NDT | 7 | 17700 | 8800 |  |  | C12.1 | 47441 | 28409 | 2016-11-03 |  | 65141 | 37209
Aircraft-41 | 572033-01-1 | FINAL CONFIGURATION AFTER INSP. | FEAC | GR1 | 1 | 17700 | 8800 |  |  | C12.1 | 47441 | 28409 | 2016-11-03 |  | 65141 | 37209
Aircraft-41 | 572033-01-1 | NECESSARY PROCEDURES TO INSP. | ABAC | GR1 | 1 | 17700 | 8800 |  |  | C12.1 | 47441 | 28409 | 2016-11-03 |  | 65141 | 37209
Aircraft-41 | 572033-01-1 | RIGHT OUTER WING BOTTOM SKIN - NDT | INSP | NDT | 7 | 17700 | 8800 |  |  | C12.1 | 47441 | 28409 | 2016-11-03 |  | 65141 | 37209
Aircraft-41 | 572033-01-1 | FINAL CONFIGURATION AFTER INSP. | FEAC | GR1 | 1 | 17700 | 8800 |  |  | C12.1 | 47441 | 28409 | 2016-11-03 |  | 65141 | 37209
Aircraft-41 | 572036-01-2 | LEFT WING BOTTOM SKIN LOWER SURFACE - DI | INSP | GR1 | 0.5 | 20600 | 10300 |  |  | C12.1 | 56523 | 32792 | 2016-11-03 |  | 77123 | 43092
Aircraft-41 | 572036-01-2 | RIGHT WING BOTTOM SKIN LOWER SURFACE - DI | INSP | GR1 | 0.5 | 20600 | 10300 |  |  | C12.1 | 56523 | 32792 | 2016-11-03 |  | 77123 | 43092
Aircraft-41 | 572037-02-5 | OUTER WING/BOTTOM SKIN/LOWER SURFACE - DI | INSP | GR1 | 1.5 |  |  |  |  | C12.1 | 56523 | 32792 | 2016-11-03 |  | 67123 | 38092
Aircraft-41 | 572037-02-5 | OUTER WING/BOTTOM SKIN/LOWER SURFACE - DI | INSP | GR1 | 1.5 |  |  |  |  | C12.1 | 56523 | 32792 | 2016-11-03 |  | 67123 | 38092
Aircraft-41 | 572038-01-4 | OUTER WING/BOTTOM SKIN/LOWER SURFACE - DI | INSP | GR1 | 1 |  |  |  |  | C12.1 | 56523 | 32792 | 2016-11-03 |  | 66223 | 38392
Aircraft-41 | 572038-01-4 | OUTER WING/BOTTOM SKIN/LOWER SURFACE - DI | INSP | GR1 | 1 |  |  |  |  | C12.1 | 56523 | 32792 | 2016-11-03 |  | 66223 | 38392
Aircraft-41 | 572040-01-2 | LEFT OUTER WING BOTTOM SKIN - DI | INSP | GR1 | 0.5 |  |  | 6 Y |  |  | 49681 | 29473 | 2014-10-26 |  |  |  | 2020-10-26
Aircraft-41 | 572040-01-2 | RIGHT OUTER WING BOTTOM SKIN - DI | INSP | GR1 | 0.5 |  |  | 6 Y |  |  | 49681 | 29473 | 2014-10-26 |  |  |  | 2020-10-26
Aircraft-41 | 572040-03-2 | NECESSARY PROCEDURES TO INSP. | ABAC | GR1 | 0.5 | [5 empty] | 49681 | 29473 | 2014-10-26 |  | 75281 | 44473
Aircraft-41 | 572040-03-2 | LEFT OUTER WING ACCESS DOOR CUTOUTS - NDT | INSP | NDT | 2 | [5 empty] | 49681 | 29473 | 2014-10-26 |  | 75281 | 44473
Aircraft-41 | 572040-03-2 | FINAL CONFIGURATION AFTER INSP. | FEAC | GR1 | 0.5 | [5 empty] | 49681 | 29473 | 2014-10-26 |  | 75281 | 44473
Aircraft-41 | 572040-03-2 | NECESSARY PROCEDURES TO INSP. | ABAC | GR1 | 0.5 | [5 empty] | 49681 | 29473 | 2014-10-26 |  | 75281 | 44473
Aircraft-41 | 572040-03-2 | RIGHT OUTER WING ACCESS DOOR CUTOUTS - NDT | INSP | NDT | 2 | [5 empty] | 49681 | 29473 | 2014-10-26 |  | 75281 | 44473
Aircraft-41 | 572040-03-2 | FINAL CONFIGURATION AFTER INSP. | FEAC | GR1 | 0.5 | [5 empty] | 49681 | 29473 | 2014-10-26 |  | 75281 | 44473
Aircraft-41 | 572041-02-7 | OUTER WING/BOTTOM SKIN/LOWER SURFACE - DI | INSP | GR1 | 1 | 9800 | 4900 |  |  | C12.1 | 56523 | 32792 | 2016-11-03 |  | 66323 | 37692
Aircraft-41 | 572041-02-7 | OUTER WING/BOTTOM SKIN/LOWER SURFACE - DI | INSP | GR1 | 1 | 9800 | 4900 |  |  | C12.1 | 56523 | 32792 | 2016-11-03 |  | 66323 | 37692
Aircraft-41 | 572042-01-2 | OUTER WING/BOTTOM SKIN/LOWER SURFACE - GVI | INSP | GR1 | 1.5 | 10600 | 5300 |  |  | C12.1 | 56523 | 32792 | 2016-11-03 |  | 67123 | 38092
Aircraft-41 | 572042-01-2 | OUTER WING/BOTTOM SKIN/LOWER SURFACE - GVI | INSP | GR1 | 1.5 | 10600 | 5300 |  |  | C12.1 | 56523 | 32792 | 2016-11-03 |  | 67123 | 38092
Aircraft-41 | 572044-01-2 | LEFT WING BOTTOM SKIN LOWER SURFACE - GVI | INSP | GR1 | 0.5 | 11600 | 5800 |  |  | C12.1 | 56523 | 32792 | 2016-11-03 |  | 68123 | 38592
Aircraft-41 | 572044-01-2 | RIGHT WING BOTTOM SKIN LOWER SURFACE - GVI | INSP | GR1 | 0.5 | 11600 | 5800 |  |  | C12.1 | 56523 | 32792 | 2016-11-03 |  | 68123 | 38592
Aircraft-41 | 572047-01-1 | NECESSARY PROCEDURES TO INSP. | ABAC | GR1 | 1 | [5 empty] | 49681 | 29473 | 2014-10-26 |  | 79681 | 44473
Aircraft-41 | 572047-01-1 | OUTER WING/BOTTOM SKIN/LOWER SURFACE - NDT | INSP | NDT | 1 | [5 empty] | 49681 | 29473 | 2014-10-26 |  | 79681 | 44473
Aircraft-41 | 572047-01-1 | FINAL CONFIGURATION AFTER INSP. | FEAC | GR1 | 1.5 | [5 empty] | 49681 | 29473 | 2014-10-26 |  | 79681 | 44473
Aircraft-41 | 572047-01-1 | NECESSARY PROCEDURES TO INSP. | ABAC | GR1 | 1 | [5 empty] | 49681 | 29473 | 2014-10-26 |  | 79681 | 44473
Aircraft-41 | 572047-01-1 | OUTER WING/BOTTOM SKIN/LOWER SURFACE - NDT | INSP | NDT | 1 | [5 empty] | 49681 | 29473 | 2014-10-26 |  | 79681 | 44473
Aircraft-41 | 572047-01-1 | FINAL CONFIGURATION AFTER INSP. | FEAC | GR1 | 1.5 | [5 empty] | 49681 | 29473 | 2014-10-26 |  | 79681 | 44473
Aircraft-41 | 572049-03-1 | LH WING/BOTTOM SKIN/LWR SURFACE - DI | INSP | GR1 | 1 |  |  | 6 Y |  |  | 56523 | 32792 | 2016-11-03 |  |  |  | 2022-11-03
Aircraft-41 | 572049-03-1 | RH WING/BOTTOM SKIN/LWR SURFACE - DI | INSP | GR1 | 1 |  |  | 6 Y |  |  | 56523 | 32792 | 2016-11-03 |  |  |  | 2022-11-03
Aircraft-41 | 572050-02-4 | LH OUTER WING DRY BAY AREA ACCESS - REM | ABAC | GR1 | 1.5 | 30000 | 15000 |  |  | C11.1 | 49681 | 29473 | 2014-10-26 |  | 79681 | 44473
Aircraft-41 | 572050-02-4 | LH OUTER WING DRY BAY AREA - DI | INSP | GR1 | 1 | 30000 | 15000 |  |  | C11.1 | 49681 | 29473 | 2014-10-26 |  | 79681 | 44473
Aircraft-41 | 572050-02-4 | LH OUTER WING DRY BAY AREA ACCESS - INST | FEAC | GR1 | 2 | 30000 | 15000 |  |  | C11.1 | 49681 | 29473 | 2014-10-26 |  | 79681 | 44473
Aircraft-41 | 572050-02-4 | LH OUTER WING DRY BAY AREA ACCESS - REM | ABAC | GR1 | 1.5 | 30000 | 15000 |  |  | C11.1 | 49681 | 29473 | 2014-10-26 |  | 79681 | 44473
Aircraft-41 | 572050-02-4 | LH OUTER WING DRY BAY AREA - DI | INSP | GR1 | 1 | 30000 | 15000 |  |  | C11.1 | 49681 | 29473 | 2014-10-26 |  | 79681 | 44473
Aircraft-41 | 572050-02-4 | LH OUTER WING DRY BAY AREA ACCESS - INST | FEAC | GR1 | 2 | 30000 | 15000 |  |  | C11.1 | 49681 | 29473 | 2014-10-26 |  | 79681 | 44473
Aircraft-41 | 572052-01-8 | OUTER WING/BOTTOM SKIN/ROOT JOINT FTGS -DI | INSP | GR1 | 0.5 |  |  | 12 Y |  |  | 29741 | 19607 | 2009-02-02 |  | 82241 | 50607 | 2021-02-02
Aircraft-41 | 572052-01-8 | OUTER WING/BOTTOM SKIN/ROOT JOINT FTGS -DI | INSP | GR1 | 0.5 |  |  | 12 Y |  |  | 29741 | 19607 | 2009-02-02 |  | 82241 | 50607 | 2021-02-02
Aircraft-41 | 572053-01-2 | OUTER WING/BOTTOM SKIN STNGRS/RIB1 TO 8-DI | INSP | GR1 | 1.5 | 30000 | 15000 |  |  |  | 49681 | 29473 | 2014-10-26 |  | 79681 | 44473
Aircraft-41 | 572053-01-2 | OUTER WING/BOTTOM SKIN STNGRS/RIB1 TO 8-DI | INSP | GR1 | 1.5 | 30000 | 15000 |  |  |  | 49681 | 29473 | 2014-10-26 |  | 79681 | 44473
Aircraft-41 | 572054-01-6 | OUTER WING SYST/LWR SURF/PUMP APERTURES-DI | INSP | GR1 | 1.5 |  |  | 12 Y |  | C12.1 | 56523 | 32792 | 2016-11-03 |  | 73623 | 42392 | 2028-11-03
Aircraft-41 | 572054-01-6 | OUTER WING SYST/LWR SURF/PUMP APERTURES-DI | INSP | GR1 | 1.5 |  |  | 12 Y |  | C12.1 | 56523 | 32792 | 2016-11-03 |  | 73623 | 42392 | 2028-11-03
Aircraft-41 | 572054-02-1 | OUTER WING/BOTTOM SKIN/PUMP APERTURES - DI | INSP | GR1 | 0.5 |  |  | 6 Y |  |  | 49681 | 29473 | 2014-10-26 |  |  |  | 2020-10-26
Aircraft-41 | 572054-02-1 | OUTER WING/BOTTOM SKIN/PUMP APERTURES - DI | INSP | GR1 | 0.5 |  |  | 6 Y |  |  | 49681 | 29473 | 2014-10-26 |  |  |  | 2020-10-26
Aircraft-41 | 572057-01-1 | NECESSARY PROCEDURES TO INSP. | ABAC | GR1 | 1 | [5 empty] | 49681 | 29473 | 2014-10-26 |  | 73881 | 44473
Aircraft-41 | 572057-01-1 | LFT WING HOT FUEL RECIRCULATION HOLE - NDT | INSP | NDT | 1.5 | [5 empty] | 49681 | 29473 | 2014-10-26 |  | 73881 | 44473
Aircraft-41 | 572057-01-1 | FINAL CONFIGURATION AFTER INSP. | FEAC | GR1 | 1 | [5 empty] | 49681 | 29473 | 2014-10-26 |  | 73881 | 44473
Aircraft-41 | 572057-01-1 | NECESSARY PROCEDURES TO INSP. | ABAC | GR1 | 1 | [5 empty] | 49681 | 29473 | 2014-10-26 |  | 73881 | 44473
Aircraft-41 | 572057-01-1 | RHT WING HOT FUEL RECIRCULATION HOLE - NDT | INSP | NDT | 1.5 | [5 empty] | 49681 | 29473 | 2014-10-26 |  | 73881 | 44473
Aircraft-41 | 572057-01-1 | FINAL CONFIGURATION AFTER INSP. | FEAC | GR1 | 1 | [5 empty] | 49681 | 29473 | 2014-10-26 |  | 73881 | 44473
Aircraft-41 | 572062-01-1 | LEFT OUTER WING FIXED TRAILING EDGE - DI | INSP | GR1 | 1 |  |  | 6 Y |  |  | 49681 | 29473 | 2014-10-26 |  |  |  | 2020-10-26
Aircraft-41 | 572062-01-1 | TEMPORARY PROTECTION TO INSPECTION AREAS | LUB | GR1 | 0.1 |  |  | 6 Y |  |  | 49681 | 29473 | 2014-10-26 |  |  |  | 2020-10-26
Aircraft-41 | 572062-01-1 | TEMPORARY PROTECTION TO INSPECTION AREAS | LUB | MAP | 1 |  |  | 6 Y |  |  | 49681 | 29473 | 2014-10-26 |  |  |  | 2020-10-26
Aircraft-41 | 572062-01-1 | RIGHT OUTER WING FIXED TRAILING EDGE - DI | INSP | GR1 | 1 |  |  | 6 Y |  |  | 49681 | 29473 | 2014-10-26 |  |  |  | 2020-10-26
Aircraft-41 | 572062-01-1 | TEMPORARY PROTECTION TO INSPECTION AREAS | LUB | GR1 | 0.1 |  |  | 6 Y |  |  | 49681 | 29473 | 2014-10-26 |  |  |  | 2020-10-26
Aircraft-41 | 572062-01-1 | TEMPORARY PROTECTION TO INSPECTION AREAS | LUB | MAP | 1 |  |  | 6 Y |  |  | 49681 | 29473 | 2014-10-26 |  |  |  | 2020-10-26
Aircraft-41 | 572063-01-1 | FUEL PUMP FAIRINGS - REMOVE | ABAC | GR1 | 0.5 |  |  | 6 Y |  |  | 49681 | 29473 | 2014-10-26 |  |  |  | 2020-10-26
Aircraft-41 | 572063-01-1 | OUTER WING SYSTEM - DI | INSP | GR1 | 0.5 |  |  | 6 Y |  |  | 49681 | 29473 | 2014-10-26 |  |  |  | 2020-10-26
Aircraft-41 | 572063-01-1 | FUEL PUMP FAIRINGS - INSTALL | FEAC | GR1 | 0.5 |  |  | 6 Y |  |  | 49681 | 29473 | 2014-10-26 |  |  |  | 2020-10-26
Aircraft-41 | 572063-01-1 | FUEL PUMP FAIRINGS - REMOVE | ABAC | GR1 | 0.5 |  |  | 6 Y |  |  | 49681 | 29473 | 2014-10-26 |  |  |  | 2020-10-26
Aircraft-41 | 572063-01-1 | OUTER WING SYSTEM - DI | INSP | GR1 | 0.5 |  |  | 6 Y |  |  | 49681 | 29473 | 2014-10-26 |  |  |  | 2020-10-26
Aircraft-41 | 572063-01-1 | FUEL PUMP FAIRINGS - INSTALL | FEAC | GR1 | 0.5 |  |  | 6 Y |  |  | 49681 | 29473 | 2014-10-26 |  |  |  | 2020-10-26
Aircraft-41 | 572064-01-2 | LH OUTER WING BOTTOM SKIN LWR SURFACE - DI | INSP | GR1 | 1 | 9800 | 4900 | [7 empty] | 72400 | 36200
Aircraft-41 | 572064-01-2 | RH OUTER WING BOTTOM SKIN LWR SURFACE - DI | INSP | GR1 | 1 | 9800 | 4900 | [7 empty] | 72400 | 36200
Aircraft-41 | 572101-01-1 | OUTER WING/FRT SPAR/FWD FACE/RIB 8-22 - DI | INSP | GR1 | 1 | 30000 | 15000 | 12 Y |  |  | 48851 | 29473 | 2014-10-26 |  | 78851 | 44473 | 2026-10-26
Aircraft-41 | 572101-01-1 | OUTER WING/FRT SPAR/FWD FACE/RIB 8-22 - DI | INSP | GR1 | 1 | 30000 | 15000 | 12 Y |  |  | 48851 | 29473 | 2014-10-26 |  | 78851 | 44473 | 2026-10-26
Aircraft-41 | 572106-01-5 | MAIN STRUCT.SYST/OUTER WING/FWD FACE - DI | INSP | GR1 | 0.5 |  |  | 12 Y |  | C12.1 | 56523 | 32792 | 2016-11-03 |  | 89423 | 56292 | 2028-11-03
Aircraft-41 | 572106-01-5 | MAIN STRUCT.SYST/OUTER WING/FWD FACE - DI | INSP | GR1 | 0.5 |  |  | 12 Y |  | C12.1 | 56523 | 32792 | 2016-11-03 |  | 89423 | 56292 | 2028-11-03
Aircraft-41 | 572108-01-2 | LEFT OUTER WING FRONT SPAR AFT FACE - DI | INSP | GR1 | 3 | 30000 | 15000 |  |  |  | 49681 | 29473 | 2014-10-26 |  | 79681 | 44473
Aircraft-41 | 572108-01-2 | RIGHT OUTER WING FRONT SPAR AFT FACE - DI | INSP | GR1 | 3 | 30000 | 15000 |  |  |  | 49681 | 29473 | 2014-10-26 |  | 79681 | 44473
Aircraft-41 | 572109-01-4 | OUTER WING/FRT SPAR/AFT FACE/RIB 22-27 -DI | INSP | GR1 | 1 |  |  |  |  | C12.1 | 56523 | 32792 | 2016-11-03 |  | 84423 | 52792
Aircraft-41 | 572109-01-4 | OUTER WING/FRT SPAR/AFT FACE/RIB 22-27 -DI | INSP | GR1 | 1 |  |  |  |  | C12.1 | 56523 | 32792 | 2016-11-03 |  | 84423 | 52792
Aircraft-41 | 572111-01-7 | LEFT OUTER WING REAR SPAR - DI | INSP | GR1 | 1.5 |  |  | 6 Y |  |  | 42411 | 26022 | 2012-11-09 |  |  |  | 2018-11-09
Aircraft-41 | 572111-01-7 | TEMPORARY PROTECTION TO INSPECTION AREAS | LUB | GR1 | 0.1 |  |  | 6 Y |  |  | 42411 | 26022 | 2012-11-09 |  |  |  | 2018-11-09
Aircraft-41 | 572111-01-7 | TEMPORARY PROTECTION TO INSPECTION AREAS | LUB | MAP | 1 |  |  | 6 Y |  |  | 42411 | 26022 | 2012-11-09 |  |  |  | 2018-11-09
Aircraft-41 | 572111-01-7 | RIGHT OUTER WING REAR SPAR - DI | INSP | GR1 | 1.5 |  |  | 6 Y |  |  | 42411 | 26022 | 2012-11-09 |  |  |  | 2018-11-09
Aircraft-41 | 572111-01-7 | TEMPORARY PROTECTION TO INSPECTION AREAS | LUB | GR1 | 0.1 |  |  | 6 Y |  |  | 42411 | 26022 | 2012-11-09 |  |  |  | 2018-11-09
Aircraft-41 | 572111-01-7 | TEMPORARY PROTECTION TO INSPECTION AREAS | LUB | MAP | 1 |  |  | 6 Y |  |  | 42411 | 26022 | 2012-11-09 |  |  |  | 2018-11-09
Aircraft-41 | 572112-01-1 | LEFT OUTER WING REAR SPAR - DI | INSP | GR1 | 1.5 | 30000 | 15000 | 6 Y |  |  | 49681 | 29473 | 2014-10-26 |  | 79681 | 44473 | 2020-10-26
Aircraft-41 | 572112-01-1 | TEMPORARY PROTECTION TO INSPECTION AREAS | LUB | GR1 | 0.1 | 30000 | 15000 | 6 Y |  |  | 49681 | 29473 | 2014-10-26 |  | 79681 | 44473 | 2020-10-26
Aircraft-41 | 572112-01-1 | TEMPORARY PROTECTION TO INSPECTION AREAS | LUB | MAP | 1 | 30000 | 15000 | 6 Y |  |  | 49681 | 29473 | 2014-10-26 |  | 79681 | 44473 | 2020-10-26
Aircraft-41 | 572112-01-1 | RIGHT OUTER WING REAR SPAR - DI | INSP | GR1 | 1.5 | 30000 | 15000 | 6 Y |  |  | 49681 | 29473 | 2014-10-26 |  | 79681 | 44473 | 2020-10-26
Aircraft-41 | 572112-01-1 | TEMPORARY PROTECTION TO INSPECTION AREAS | LUB | GR1 | 0.1 | 30000 | 15000 | 6 Y |  |  | 49681 | 29473 | 2014-10-26 |  | 79681 | 44473 | 2020-10-26
Aircraft-41 | 572112-01-1 | TEMPORARY PROTECTION TO INSPECTION AREAS | LUB | MAP | 1 | 30000 | 15000 | 6 Y |  |  | 49681 | 29473 | 2014-10-26 |  | 79681 | 44473 | 2020-10-26
Aircraft-41 | 572114-01-4 | LEFT WING REAR SPAR FWD FACE - DI | INSP | GR1 | 2 | 20200 | 10100 |  |  | C12.1 | 56523 | 32792 | 2016-11-03 |  | 76723 | 42892
Aircraft-41 | 572114-01-4 | RIGHT WING REAR SPAR FWD FACE - DI | INSP | GR1 | 2 | 20200 | 10100 |  |  | C12.1 | 56523 | 32792 | 2016-11-03 |  | 76723 | 42892
Aircraft-41 | 572115-01-2 | LEFT OUTER WING REAR SPAR FWD FACE - DI | INSP | GR1 | 2 | 30000 | 15000 |  |  |  | 49681 | 29473 | 2014-10-26 |  | 79681 | 44473
Aircraft-41 | 572115-01-2 | RIGHT OUTER WING REAR SPAR FWD FACE - DI | INSP | GR1 | 2 | 30000 | 15000 |  |  |  | 49681 | 29473 | 2014-10-26 |  | 79681 | 44473
Aircraft-41 | 572116-02-2 | MAIN STRCT/OUTER WING/TOP SKIN/RIB 8-22-DI | INSP | GR1 | 1 | [5 empty] | 42411 | 26022 | 2012-11-09 |  | 72411 | 41022
Aircraft-41 | 572116-02-2 | MAIN STRCT/OUTER WING/TOP SKIN/RIB 8-22-DI | INSP | GR1 | 1 | [5 empty] | 42411 | 26022 | 2012-11-09 |  | 72411 | 41022
Aircraft-41 | 572120-01-3 | OUTER WING/TOP SKIN/UPPER SURFACE - GVI | INSP | GR1 | 1 | 30000 | 15000 | [7 empty] | 103400 | 51700
Aircraft-41 | 572120-01-3 | OUTER WING/TOP SKIN/UPPER SURFACE - GVI | INSP | GR1 | 1 | 30000 | 15000 | [7 empty] | 103400 | 51700
Aircraft-41 | 572122-01-1 | LH WING TOP SKIN REFUELLING APERTURE - DI | INSP | GR1 | 1.5 | [5 empty] | 42411 | 26022 | 2012-11-09 |  | 82411 | 46022
Aircraft-41 | 572122-01-1 | RH WING TOP SKIN REFUELLING APERTURE - DI | INSP | GR1 | 1.5 | [5 empty] | 42411 | 26022 | 2012-11-09 |  | 82411 | 46022
Aircraft-41 | 572122-02-1 | LEFT OUTER WING TOP SKIN - DI | INSP | GR1 | 0.5 |  |  | 6 Y |  |  | 49681 | 29473 | 2014-10-26 |  |  |  | 2020-10-26
Aircraft-41 | 572122-02-1 | RIGHT OUTER WING TOP SKIN - DI | INSP | GR1 | 0.5 |  |  | 6 Y |  |  | 49681 | 29473 | 2014-10-26 |  |  |  | 2020-10-26
Aircraft-41 | 572123-01-1 | NECESSARY PROCEDURES TO INSP. | ABAC | GR1 | 1 | 40000 | 20000 |  |  |  | 29741 | 19608 | 2009-02-02 |  | 69741 | 39608
Aircraft-41 | 572123-01-1 | LH OUTER WING TOP SKIN STGR RIB 8-13 - DI | INSP | GR1 | 2 | 40000 | 20000 |  |  |  | 29741 | 19608 | 2009-02-02 |  | 69741 | 39608
Aircraft-41 | 572123-01-1 | FINAL CONFIGURATION AFTER INSP. | FEAC | GR1 | 0.5 | 40000 | 20000 |  |  |  | 29741 | 19608 | 2009-02-02 |  | 69741 | 39608
Aircraft-41 | 572123-01-1 | NECESSARY PROCEDURES TO INSP. | ABAC | GR1 | 1 | 40000 | 20000 |  |  |  | 29741 | 19608 | 2009-02-02 |  | 69741 | 39608
Aircraft-41 | 572123-01-1 | RH OUTER WING TOP SKIN STGR RIB 8-13 - DI | INSP | GR1 | 2 | 40000 | 20000 |  |  |  | 29741 | 19608 | 2009-02-02 |  | 69741 | 39608
Aircraft-41 | 572123-01-1 | FINAL CONFIGURATION AFTER INSP. | FEAC | GR1 | 0.5 | 40000 | 20000 |  |  |  | 29741 | 19608 | 2009-02-02 |  | 69741 | 39608
Aircraft-41 | 572124-01-3 | LEFT OUTER WING TOP SKIN STRINGERS - DI | INSP | GR1 | 2.5 | 34600 | 17300 |  |  |  | 29741 | 19608 | 2009-02-02 |  | 64341 | 36908
Aircraft-41 | 572124-01-3 | RIGHT OUTER WING TOP SKIN STRINGERS - DI | INSP | GR1 | 2.5 | 34600 | 17300 |  |  |  | 29741 | 19608 | 2009-02-02 |  | 64341 | 36908
Aircraft-41 | 572126-01-3 | MAIN STR/OUTER WING/RIB9-27/SKIN ATTACH-DI | INSP | GR1 | 1.5 |  |  |  |  | C12.1 | 56523 | 32792 | 2016-11-03 |  | 96523 | 52792
Aircraft-41 | 572126-01-3 | MAIN STR/OUTER WING/RIB9-27/SKIN ATTACH-DI | INSP | GR1 | 1.5 |  |  |  |  | C12.1 | 56523 | 32792 | 2016-11-03 |  | 96523 | 52792
Aircraft-41 | 572129-01-4 | LEFT WING BOTTOM SKIN LOWER SURFACE - DI | INSP | GR1 | 1 | 14600 | 7300 |  |  | C12.1 | 56523 | 32792 | 2016-11-03 |  | 71123 | 40092
Aircraft-41 | 572129-01-4 | RIGHT WING BOTTOM SKIN LOWER SURFACE - DI | INSP | GR1 | 1 | 14600 | 7300 |  |  | C12.1 | 56523 | 32792 | 2016-11-03 |  | 71123 | 40092
Aircraft-41 | 572130-01-7 | LEFT WING BOTTOM SKIN LOWER SURFACE - DI | INSP | GR1 | 0.5 | 28200 | 14100 |  |  | C12.1 | 56523 | 32792 | 2016-11-03 |  | 84723 | 46892
Aircraft-41 | 572130-01-7 | RIGHT WING BOTTOM SKIN LOWER SURFACE - DI | INSP | GR1 | 0.5 | 28200 | 14100 |  |  | C12.1 | 56523 | 32792 | 2016-11-03 |  | 84723 | 46892
Aircraft-41 | 572131-01-1 | LEFT WING BOTTOM SKIN LOWER SURFACE - DI | INSP | GR1 | 0.5 |  |  |  |  | C12.1 | 56523 | 32792 | 2016-11-03 |  | 84523 | 48792
Aircraft-41 | 572131-01-1 | RIGHT WING BOTTOM SKIN LOWER SURFACE - DI | INSP | GR1 | 0.5 |  |  |  |  | C12.1 | 56523 | 32792 | 2016-11-03 |  | 84523 | 48792
Aircraft-41 | 572134-01-2 | LEFT WING BOTTOM SKIN UPPER SURFACE - DI | INSP | GR1 | 1 | 17600 | 8800 |  |  |  | 49681 | 29473 | 2014-10-26 |  | 67281 | 38273
Aircraft-41 | 572134-01-2 | RIGHT WING BOTTOM SKIN UPPER SURFACE - DI | INSP | GR1 | 1 | 17600 | 8800 |  |  |  | 49681 | 29473 | 2014-10-26 |  | 67281 | 38273
Aircraft-41 | 572137-01-2 | LEFT OUTER WING BOTTOM SKIN - DI | INSP | GR1 | 0.5 | 11000 | 5500 |  |  | C12.1 | 56523 | 32792 | 2016-11-03 |  | 67523 | 38292
Aircraft-41 | 572137-01-2 | RIGHT OUTER WING BOTTOM SKIN - DI | INSP | GR1 | 0.5 | 11000 | 5500 |  |  | C12.1 | 56523 | 32792 | 2016-11-03 |  | 67523 | 38292
Aircraft-41 | 572139-01-2 | MAIN STRUCT/UPPER-LOWER SURFACE/DOORS - DI | INSP | GR1 | 0.5 |  |  | 6 Y |  |  | 49681 | 29473 | 2014-10-26 |  |  |  | 2020-10-26
Aircraft-41 | 572139-01-2 | MAIN STRUCT/UPPER-LOWER SURFACE/DOORS - DI | INSP | GR1 | 0.5 |  |  | 6 Y |  |  | 49681 | 29473 | 2014-10-26 |  |  |  | 2020-10-26
Aircraft-41 | 572139-02-3 | NECESSARY PROCEDURES TO INSP. | ABAC | GR1 | 0.5 | [5 empty] | 49681 | 29473 | 2014-10-26 |  | 75681 | 44473
Aircraft-41 | 572139-02-3 | LEFT WING ACCESS DOOR CUTOUTS - NDT | INSP | NDT | 2 | [5 empty] | 49681 | 29473 | 2014-10-26 |  | 75681 | 44473
Aircraft-41 | 572139-02-3 | FINAL CONFIGURATION AFTER INSP. | FEAC | GR1 | 0.5 | [5 empty] | 49681 | 29473 | 2014-10-26 |  | 75681 | 44473
Aircraft-41 | 572139-02-3 | NECESSARY PROCEDURES TO INSP. | ABAC | GR1 | 0.5 | [5 empty] | 49681 | 29473 | 2014-10-26 |  | 75681 | 44473
Aircraft-41 | 572139-02-3 | RIGHT WING ACCESS DOOR CUTOUTS - NDT | INSP | NDT | 2 | [5 empty] | 49681 | 29473 | 2014-10-26 |  | 75681 | 44473
Aircraft-41 | 572139-02-3 | FINAL CONFIGURATION AFTER INSP. | FEAC | GR1 | 0.5 | [5 empty] | 49681 | 29473 | 2014-10-26 |  | 75681 | 44473
Aircraft-41 | 572140-01-2 | LEFT OUTER WING BOTTOM SKIN CUTOUTS - DI | INSP | GR1 | 0.5 |  |  | 90 M |  | C12.1 | 56523 | 32792 | 2016-09-13 |  |  |  | 2024-03-13
Aircraft-41 | 572140-01-2 | RIGHT OUTER WING BOTTOM SKIN CUTOUTS - DI | INSP | GR1 | 0.5 |  |  | 90 M |  | C12.1 | 56523 | 32792 | 2016-09-13 |  |  |  | 2024-03-13
Aircraft-41 | 572140-02-4 | MAIN STRUCT/LOWER SURFACE/OUTER WING - GVI | INSP | GR1 | 2 | 6600 | 3300 |  | A-CHECK | [5 empty] | 85800 | 42900
Aircraft-41 | 572140-02-4 | MAIN STRUCT/LOWER SURFACE/OUTER WING - GVI | INSP | GR1 | 2 | 6600 | 3300 |  | A-CHECK | [5 empty] | 85800 | 42900
Aircraft-41 | 572142-01-2 | LEFT OUTER WING BOTTOM SKIN - GVI | INSP | GR1 | 0.5 | 11200 | 5600 |  |  | C12.1 | 56523 | 32792 | 2016-11-03 |  | 67723 | 38392
Aircraft-41 | 572142-01-2 | RIGHT OUTER WING BOTTOM SKIN - GVI | INSP | GR1 | 0.5 | 11200 | 5600 |  |  | C12.1 | 56523 | 32792 | 2016-11-03 |  | 67723 | 38392
Aircraft-41 | 572143-01-2 | OUTER WING/BOTTOM SKIN RIB/STGR ATTACH -DI | INSP | GR1 | 0.5 | 21800 | 10900 |  |  |  | 49681 | 29473 | 2014-10-26 |  | 71481 | 40373
Aircraft-41 | 572143-01-2 | OUTER WING/BOTTOM SKIN RIB/STGR ATTACH -DI | INSP | GR1 | 0.5 | 21800 | 10900 |  |  |  | 49681 | 29473 | 2014-10-26 |  | 71481 | 40373
Aircraft-41 | 572144-01-5 | OUTER WING/BOTTOM SKIN/LOWER SURFACE - GVI | INSP | GR1 | 1 | 13400 | 6700 | [7 empty] | 101600 | 50800
Aircraft-41 | 572144-01-5 | OUTER WING/BOTTOM SKIN/LOWER SURFACE - GVI | INSP | GR1 | 1 | 13400 | 6700 | [7 empty] | 101600 | 50800
Aircraft-41 | 572148-01-2 | LEFT OUTER WING BOTTOM SKIN - GVI | INSP | GR1 | 0.5 | 12000 | 6000 |  |  | C12.1 | 56523 | 32792 | 2016-11-03 |  | 68523 | 38792
Aircraft-41 | 572148-01-2 | RIGHT OUTER WING BOTTOM SKIN - GVI | INSP | GR1 | 0.5 | 12000 | 6000 |  |  | C12.1 | 56523 | 32792 | 2016-11-03 |  | 68523 | 38792
Aircraft-41 | 572149-01-2 | LEFT OUTER WING BOTTOM SKIN - GVI | INSP | GR1 | 0.5 | 12000 | 6000 | [7 empty] | 113000 | 56500
Aircraft-41 | 572149-01-2 | RIGHT OUTER WING BOTTOM SKIN - GVI | INSP | GR1 | 0.5 | 12000 | 6000 | [7 empty] | 113000 | 56500
Aircraft-41 | 572150-01-2 | LEFT OUTER WING BOTTOM SKIN - DI | INSP | GR1 | 0.5 | 15600 | 7800 |  |  | C12.1 | 56523 | 32792 | 2016-11-03 |  | 72123 | 40592
Aircraft-41 | 572150-01-2 | RIGHT OUTER WING BOTTOM SKIN - DI | INSP | GR1 | 0.5 | 15600 | 7800 |  |  | C12.1 | 56523 | 32792 | 2016-11-03 |  | 72123 | 40592
Aircraft-41 | 572151-01-5 | LEFT WING BOTTOM SKIN LOWER SURFACE - DI | INSP | GR1 | 0.5 |  |  |  |  | C12.1 | 56523 | 32792 | 2016-11-03 |  | 74223 | 43692
Aircraft-41 | 572151-01-5 | RIGHT WING BOTTOM SKIN LOWER SURFACE - DI | INSP | GR1 | 0.5 |  |  |  |  | C12.1 | 56523 | 32792 | 2016-11-03 |  | 74223 | 43692
Aircraft-41 | 572153-01-1 | LEFT OUTER WING BOTTOM SKIN - DI | INSP | GR1 | 0.5 |  |  | 6 Y |  |  | 49681 | 29473 | 2014-10-26 |  |  |  | 2020-10-26
Aircraft-41 | 572153-01-1 | RIGHT OUTER WING BOTTOM SKIN - DI | INSP | GR1 | 0.5 |  |  | 6 Y |  |  | 49681 | 29473 | 2014-10-26 |  |  |  | 2020-10-26
Aircraft-41 | 572153-01-3 | OUTER WING/BOTTOM SKIN/DRAIN HOLES - DI | INSP | GR1 | 2 |  |  |  |  | C12.1 | 56523 | 32792 | 2016-11-03 |  | 77723 | 45492
Aircraft-41 | 572153-01-3 | OUTER WING/BOTTOM SKIN/DRAIN HOLES - DI | INSP | GR1 | 2 |  |  |  |  | C12.1 | 56523 | 32792 | 2016-11-03 |  | 77723 | 45492
Aircraft-41 | 572155-01-1 | NECESSARY PROCEDURES TO INSP. | ABAC | GR1 | 1 | 30000 | 15000 |  |  |  | 42411 | 26022 | 2012-11-09 |  | 72411 | 41022
Aircraft-41 | 572155-01-1 | LH OUTER WING BOTTOM SKIN RIB 8-21 - DI | INSP | GR1 | 2 | 30000 | 15000 |  |  |  | 42411 | 26022 | 2012-11-09 |  | 72411 | 41022
Aircraft-41 | 572155-01-1 | FINAL CONFIGURATION AFTER INSP. | FEAC | GR1 | 0.5 | 30000 | 15000 |  |  |  | 42411 | 26022 | 2012-11-09 |  | 72411 | 41022
Aircraft-41 | 572155-01-1 | NECESSARY PROCEDURES TO INSP. | ABAC | GR1 | 1 | 30000 | 15000 |  |  |  | 42411 | 26022 | 2012-11-09 |  | 72411 | 41022
Aircraft-41 | 572155-01-1 | RH OUTER WING BOTTOM SKIN RIB 8-21 - DI | INSP | GR1 | 2 | 30000 | 15000 |  |  |  | 42411 | 26022 | 2012-11-09 |  | 72411 | 41022
Aircraft-41 | 572155-01-1 | FINAL CONFIGURATION AFTER INSP. | FEAC | GR1 | 0.5 | 30000 | 15000 |  |  |  | 42411 | 26022 | 2012-11-09 |  | 72411 | 41022
Aircraft-41 | 572157-01-5 | NECESSARY PROCEDURES TO INSP. | ABAC | GR1 | 1 |  |  |  |  | C12.1 | 56523 | 32792 | 2016-11-03 |  | 89723 | 52792
Aircraft-41 | 572157-01-5 | LH OUTER WING/BOTTOM SKIN -NDT | INSP | NDT | 1 |  |  |  |  | C12.1 | 56523 | 32792 | 2016-11-03 |  | 89723 | 52792
Aircraft-41 | 572157-01-5 | FINAL CONFIGURATION AFTER INSP. | FEAC | GR1 | 1 |  |  |  |  | C12.1 | 56523 | 32792 | 2016-11-03 |  | 89723 | 52792
Aircraft-41 | 572157-01-5 | NECESSARY PROCEDURES TO INSP. | ABAC | GR1 | 1 |  |  |  |  | C12.1 | 56523 | 32792 | 2016-11-03 |  | 89723 | 52792
Aircraft-41 | 572157-01-5 | RH OUTER WING/BOTTOM SKIN -NDT | INSP | NDT | 1 |  |  |  |  | C12.1 | 56523 | 32792 | 2016-11-03 |  | 89723 | 52792
Aircraft-41 | 572157-01-5 | FINAL CONFIGURATION AFTER INSP. | FEAC | GR1 | 1 |  |  |  |  | C12.1 | 56523 | 32792 | 2016-11-03 |  | 89723 | 52792
Aircraft-41 | 572158-01-2 | LEFT OUTER WING BOTTOM SKIN STRINGER - DI | INSP | GR1 | 3.5 | 30000 | 15000 |  |  |  | 49681 | 29473 | 2014-10-26 |  | 79681 | 44473
Aircraft-41 | 572158-01-2 | RGHT OUTER WING BOTTOM SKIN STRINGER - DI | INSP | GR1 | 3.5 | 30000 | 15000 |  |  |  | 49681 | 29473 | 2014-10-26 |  | 79681 | 44473
Aircraft-41 | 572161-01-5 | LEFT WING BOTTOM SKIN ACCESS DOORS - DI | INSP | GR1 | 0.5 |  |  | 12 Y |  | C12.1 | 56523 | 32792 | 2016-11-03 |  | 76723 | 44592 | 2028-11-03
Aircraft-41 | 572161-01-5 | RIGHT WING BOTTOM SKIN ACCESS DOORS - DI | INSP | GR1 | 0.5 |  |  | 12 Y |  | C12.1 | 56523 | 32792 | 2016-11-03 |  | 76723 | 44592 | 2028-11-03
Aircraft-41 | 572164-01-1 | LEFT WING FUEL TANK DRAIN HOLES - DI | INSP | GR1 | 0.5 |  |  | 6 Y |  |  | 49681 | 29473 | 2014-10-26 |  |  |  | 2020-10-26
Aircraft-41 | 572164-01-1 | RIGHT WING FUEL TANK DRAIN HOLES - DI | INSP | GR1 | 0.5 |  |  | 6 Y |  |  | 49681 | 29473 | 2014-10-26 |  |  |  | 2020-10-26
Aircraft-41 | 572164-02-6 | OUTER WING BOTTOM SKIN FUEL DRAIN - GVI | INSP | GR1 | 0.5 | 16400 | 8200 | [7 empty] | 97400 | 48700
Aircraft-41 | 572164-02-6 | OUTER WING BOTTOM SKIN FUEL DRAIN - GVI | INSP | GR1 | 0.5 | 16400 | 8200 | [7 empty] | 97400 | 48700
Aircraft-41 | 572601-01-1 | LEFT OUTER WING FLAP TRACK BEAMS - DI | INSP | GR1 | 0.5 | [10 empty] | 48000
Aircraft-41 | 572601-01-1 | RIGHT OUTER WING FLAP TRACK BEAMS - DI | INSP | GR1 | 0.5 | [10 empty] | 48000
Aircraft-41 | 572604-01-1 | LEFT OUTER WING FLAP TRACK BEAMS - DI | INSP | GR1 | 0.5 | [10 empty] | 48000
Aircraft-41 | 572604-01-1 | RIGHT OUTER WING FLAP TRACK BEAMS - DI | INSP | GR1 | 0.5 | [10 empty] | 48000
Aircraft-41 | 572607-01-1 | LEFT FLAP TRACK BEAMS AND FITTINGS - DI | INSP | GR1 | 0.5 |  |  | 6 Y |  |  | 49681 | 29473 | 2014-10-26 |  |  |  | 2020-10-26
Aircraft-41 | 572607-01-1 | RIGHT FLAP TRACK BEAMS AND FITTINGS - DI | INSP | GR1 | 0.5 |  |  | 6 Y |  |  | 49681 | 29473 | 2014-10-26 |  |  |  | 2020-10-26
Aircraft-41 | 572607-02-1 | LEFT OUTER WING FLAP TRACK BEAMS - DI | INSP | GR1 | 0.5 | [10 empty] | 48000
Aircraft-41 | 572607-02-1 | RIGHT OUTER WING FLAP TRACK BEAMS - DI | INSP | GR1 | 0.5 | [10 empty] | 48000
Aircraft-41 | 572610-01-1 | LEFT OUTER WING FLAP TRACK BEAM 2 - DI | INSP | GR1 | 0.5 |  |  |  |  | C12.1 | 56523 | 32792 | 2016-11-03 |  |  | 47792
Aircraft-41 | 572610-01-1 | LEFT OUTER WING FLAP TRACK BEAM 3 - DI | INSP | GR1 | 0.5 |  |  |  |  | C12.1 | 56523 | 32792 | 2016-11-03 |  |  | 47792
Aircraft-41 | 572610-01-1 | LEFT OUTER WING FLAP TRACK BEAM 4 - DI | INSP | GR1 | 0.5 |  |  |  |  | C12.1 | 56523 | 32792 | 2016-11-03 |  |  | 47792
Aircraft-41 | 572610-01-1 | RIGHT OUTER WING FLAP TRACK BEAM 2 - DI | INSP | GR1 | 0.5 |  |  |  |  | C12.1 | 56523 | 32792 | 2016-11-03 |  |  | 47792
Aircraft-41 | 572610-01-1 | RIGHT OUTER WING FLAP TRACK BEAM 3 - DI | INSP | GR1 | 0.5 |  |  |  |  | C12.1 | 56523 | 32792 | 2016-11-03 |  |  | 47792
Aircraft-41 | 572610-01-1 | RIGHT OUTER WING FLAP TRACK BEAM 4 - DI | INSP | GR1 | 0.5 |  |  |  |  | C12.1 | 56523 | 32792 | 2016-11-03 |  |  | 47792
Aircraft-41 | 572610-02-1 | LEFT OUTER WING FLAP TRACK BEAMS - DI | INSP | GR1 | 1 |  |  | 6 Y |  |  | 49681 | 29473 | 2014-10-26 |  |  |  | 2020-10-26
Aircraft-41 | 572610-02-1 | RIGHT OUTER WING FLAP TRACK BEAMS - DI | INSP | GR1 | 1 |  |  | 6 Y |  |  | 49681 | 29473 | 2014-10-26 |  |  |  | 2020-10-26
Aircraft-41 | 572650-01-1 | LEFT WING,REAR SPAR SIDESTAY FITTING - DI | INSP | GR1 | 1 |  |  | 12 Y |  |  | 29741 | 19608 | 2009-02-02 |  |  |  | 2021-02-02
Aircraft-41 | 572650-01-1 | TEMPORARY PROTECTION TO INSPECTION AREAS | LUB | GR1 | 0.1 |  |  | 12 Y |  |  | 29741 | 19608 | 2009-02-02 |  |  |  | 2021-02-02
Aircraft-41 | 572650-01-1 | TEMPORARY PROTECTION TO INSPECTION AREAS | LUB | MAP | 1 |  |  | 12 Y |  |  | 29741 | 19608 | 2009-02-02 |  |  |  | 2021-02-02
Aircraft-41 | 572650-01-1 | RIGHT WING,REAR SPAR SIDESTAY FITTING - DI | INSP | GR1 | 1 |  |  | 12 Y |  |  | 29741 | 19608 | 2009-02-02 |  |  |  | 2021-02-02
Aircraft-41 | 572650-01-1 | TEMPORARY PROTECTION TO INSPECTION AREAS | LUB | GR1 | 0.1 |  |  | 12 Y |  |  | 29741 | 19608 | 2009-02-02 |  |  |  | 2021-02-02
Aircraft-41 | 572650-01-1 | TEMPORARY PROTECTION TO INSPECTION AREAS | LUB | MAP | 1 |  |  | 12 Y |  |  | 29741 | 19608 | 2009-02-02 |  |  |  | 2021-02-02
Aircraft-41 | 572651-01-1 | NECESSARY PROCEDURES TO INSP. - REMOVE | ABAC | GR1 | 4 |  |  | 6 Y |  |  | 49681 | 29473 | 2014-10-26 |  |  |  | 2020-10-26
Aircraft-41 | 572651-01-1 | LEFT WING RETRACTION JACK FITTING - DI | INSP | GR1 | 0.5 |  |  | 6 Y |  |  | 49681 | 29473 | 2014-10-26 |  |  |  | 2020-10-26
Aircraft-41 | 572651-01-1 | TEMPORARY PROTECTION TO INSPECTION AREAS | LUB | GR1 | 0.1 |  |  | 6 Y |  |  | 49681 | 29473 | 2014-10-26 |  |  |  | 2020-10-26
Aircraft-41 | 572651-01-1 | TEMPORARY PROTECTION TO INSPECTION AREAS | LUB | MAP | 0.5 |  |  | 6 Y |  |  | 49681 | 29473 | 2014-10-26 |  |  |  | 2020-10-26
Aircraft-41 | 572651-01-1 | FINAL CONFIGURATION AFTER INSP. - INSTALL | FEAC | GR1 | 4.5 |  |  | 6 Y |  |  | 49681 | 29473 | 2014-10-26 |  |  |  | 2020-10-26
Aircraft-41 | 572651-01-1 | LEFT WING RETRACTION JACK FITTING - F/C | TEST | GR1 | 0.5 |  |  | 6 Y |  |  | 49681 | 29473 | 2014-10-26 |  |  |  | 2020-10-26
Aircraft-41 | 572651-01-1 | NECESSARY PROCEDURES TO INSP. - REMOVE | ABAC | GR1 | 4 |  |  | 6 Y |  |  | 49681 | 29473 | 2014-10-26 |  |  |  | 2020-10-26
Aircraft-41 | 572651-01-1 | RIGHT WING RETRACTION JACK FITTING - DI | INSP | GR1 | 0.5 |  |  | 6 Y |  |  | 49681 | 29473 | 2014-10-26 |  |  |  | 2020-10-26
Aircraft-41 | 572651-01-1 | TEMPORARY PROTECTION TO INSPECTION AREAS | LUB | GR1 | 0.1 |  |  | 6 Y |  |  | 49681 | 29473 | 2014-10-26 |  |  |  | 2020-10-26
Aircraft-41 | 572651-01-1 | TEMPORARY PROTECTION TO INSPECTION AREAS | LUB | MAP | 0.5 |  |  | 6 Y |  |  | 49681 | 29473 | 2014-10-26 |  |  |  | 2020-10-26
Aircraft-41 | 572651-01-1 | FINAL CONFIGURATION AFTER INSP. - INSTALL | FEAC | GR1 | 4.5 |  |  | 6 Y |  |  | 49681 | 29473 | 2014-10-26 |  |  |  | 2020-10-26
Aircraft-41 | 572651-01-1 | RIGHT WING RETRACTION JACK FITTING - F/C | TEST | GR1 | 0.5 |  |  | 6 Y |  |  | 49681 | 29473 | 2014-10-26 |  |  |  | 2020-10-26
Aircraft-41 | 572652-01-1 | LH OUTER WING/FWD PINTLE FITTING - GVI | INSP | GR1 | 1 |  |  | 12 Y |  |  | 56523 | 32792 | 2016-11-03 |  |  |  | 2028-11-03
Aircraft-41 | 572652-01-1 | TEMPORARY PROTECTION TO INSPECTION AREAS | LUB | GR1 | 0.1 |  |  | 12 Y |  |  | 56523 | 32792 | 2016-11-03 |  |  |  | 2028-11-03
Aircraft-41 | 572652-01-1 | TEMPORARY PROTECTION TO INSPECTION AREAS | LUB | MAP | 0.5 |  |  | 12 Y |  |  | 56523 | 32792 | 2016-11-03 |  |  |  | 2028-11-03
Aircraft-41 | 572652-01-1 | RH OUTER WING/FWD PINTLE FITTING - GVI | INSP | GR1 | 1.5 |  |  | 12 Y |  |  | 56523 | 32792 | 2016-11-03 |  |  |  | 2028-11-03
Aircraft-41 | 572652-01-1 | TEMPORARY PROTECTION TO INSPECTION AREAS | LUB | GR1 | 1 |  |  | 12 Y |  |  | 56523 | 32792 | 2016-11-03 |  |  |  | 2028-11-03
Aircraft-41 | 572653-01-1 | LEFT WING FLAP TRACK ATTACH FITTINGS - DI | INSP | GR1 | 0.5 |  |  | 12 Y |  |  | 29741 | 19608 | 2009-02-02 |  |  | 39608 | 2021-02-02
Aircraft-41 | 572653-01-1 | RGHT WING FLAP TRACK ATTACH FITTINGS - DI | INSP | GR1 | 0.5 |  |  | 12 Y |  |  | 29741 | 19608 | 2009-02-02 |  |  | 39608 | 2021-02-02
Aircraft-41 | 572654-01-3 | NECESSARY PROCEDURES TO INSP. | ABAC | GR1 | 10 |  |  |  |  | C12.1 | 56523 | 32792 | 2016-11-03 |  | 84423 | 52792
Aircraft-41 | 572654-01-3 | OUTER WING/PYLON FWD ATTACH FITTING - NDT | INSP | NDT | 1 |  |  |  |  | C12.1 | 56523 | 32792 | 2016-11-03 |  | 84423 | 52792
Aircraft-41 | 572654-01-3 | OUTER WING/PYLON FWD ATTACH FITTING - NDT | INSP | NDT | 1 |  |  |  |  | C12.1 | 56523 | 32792 | 2016-11-03 |  | 84423 | 52792
Aircraft-41 | 572654-01-3 | FINAL CONFIGURATION AFTER INSP. | FEAC | GR1 | 12 |  |  |  |  | C12.1 | 56523 | 32792 | 2016-11-03 |  | 84423 | 52792
Aircraft-41 | 572654-01-3 | NECESSARY PROCEDURES TO INSP. | ABAC | GR1 | 10 |  |  |  |  | C12.1 | 56523 | 32792 | 2016-11-03 |  | 84423 | 52792
Aircraft-41 | 572654-01-3 | OUTER WING/PYLON FWD ATTACH FITTING - NDT | INSP | NDT | 1 |  |  |  |  | C12.1 | 56523 | 32792 | 2016-11-03 |  | 84423 | 52792
Aircraft-41 | 572654-01-3 | OUTER WING/PYLON FWD ATTACH FITTING - NDT | INSP | NDT | 1 |  |  |  |  | C12.1 | 56523 | 32792 | 2016-11-03 |  | 84423 | 52792
Aircraft-41 | 572654-01-3 | FINAL CONFIGURATION AFTER INSP. | FEAC | GR1 | 12 |  |  |  |  | C12.1 | 56523 | 32792 | 2016-11-03 |  | 84423 | 52792
Aircraft-41 | 572656-01-1 | LEFT OUTER WING PYLON SPIGOT FITTING - DI | INSP | GR1 | 12 |  |  | 12 Y |  |  | 29741 | 19608 | 2009-02-02 |  |  |  | 2021-02-02
Aircraft-41 | 572656-01-1 | RIGHT OUTER WING PYLON SPIGOT FITTING - DI | INSP | GR1 | 12 |  |  | 12 Y |  |  | 29741 | 19608 | 2009-02-02 |  |  |  | 2021-02-02
Aircraft-41 | 572657-01-1 | LEFT PYLON AFT ATTACH FITTING LUG - DI | INSP | GR1 | 1 |  |  | 12 Y |  |  | 29741 | 19608 | 2009-02-02 |  |  |  | 2021-02-02
Aircraft-41 | 572657-01-1 | RIGHT PYLON AFT ATTACH FITTING LUG - DI | INSP | GR1 | 1 |  |  | 12 Y |  |  | 29741 | 19608 | 2009-02-02 |  |  |  | 2021-02-02
Aircraft-41 | 572658-01-1 | LEFT FLAP TRACK BEAMS ATTACH FITTING - DI | INSP | GR1 | 0.5 |  |  | 12 Y |  |  | 29741 | 19608 | 2009-02-02 |  |  |  | 2021-02-02
Aircraft-41 | 572658-01-1 | LEFT FLAP TRACK BEAMS ATTACH FITTING - DI | INSP | GR1 | 0.5 |  |  | 12 Y |  |  | 29741 | 19608 | 2009-02-02 |  |  |  | 2021-02-02
Aircraft-41 | 572900-01-1 | LEFT WING DRAIN HOLES AND HOSES - C/K | INSP | GR1 | 1 |  |  | 80 M |  |  | 49681 | 29473 | 2014-10-26 |  |  |  | 2021-06-26
Aircraft-41 | 572900-01-1 | RIGHT WING DRAIN HOLES AND HOSES - C/K | INSP | GR1 | 1 |  |  | 80 M |  |  | 49681 | 29473 | 2014-10-26 |  |  |  | 2021-06-26
Aircraft-41 | 573101-01-1 | WING TIP/BOTTOM SKIN/LWR SURFACE JOINT -DI | INSP | GR1 | 0.5 | 30000 | 15000 |  |  |  | 49681 | 29473 | 2014-10-26 |  | 79681 | 44473
Aircraft-41 | 573101-01-1 | WING TIP/BOTTOM SKIN/LWR SURFACE JOINT -DI | INSP | GR1 | 0.5 | 30000 | 15000 |  |  |  | 49681 | 29473 | 2014-10-26 |  | 79681 | 44473
Aircraft-41 | 573900-01-1 | LEFT WING TIP DRAIN HOLES - C/K | INSP | GR1 | 0.5 |  |  | 80 M |  |  | 49681 | 29473 | 2014-10-26 |  |  |  | 2021-06-26
Aircraft-41 | 573900-01-1 | RIGHT WING TIP DRAIN HOLES - C/K | INSP | GR1 | 0.5 |  |  | 80 M |  |  | 49681 | 29473 | 2014-10-26 |  |  |  | 2021-06-26
Aircraft-41 | 574101-01-1 | LEFT OUTER WING FIXED LEADING EDGE - DI | INSP | GR1 | 2 | 30000 | 15000 | 6 Y |  |  | 49681 | 29473 | 2014-10-26 |  | 79681 | 44473 | 2020-10-26
Aircraft-41 | 574101-01-1 | RIGHT OUTER WING FIXED LEADING EDGE - DI | INSP | GR1 | 2 | 30000 | 15000 | 6 Y |  |  | 49681 | 29473 | 2014-10-26 |  | 79681 | 44473 | 2020-10-26
Aircraft-41 | 574102-01-4 | NECESSARY PROCEDURES TO INSP. | ABAC | GR1 | 2 |  |  |  |  | C12.1 | 56523 | 32792 | 2016-11-03 |  | 87923 | 58292
Aircraft-41 | 574102-01-4 | LEFT WING LEADING EDGE SLATS - REMOVE | ABAC | GR1 | 8 |  |  |  |  | C12.1 | 56523 | 32792 | 2016-11-03 |  | 87923 | 58292
Aircraft-41 | 574102-01-4 | LEFT WING LE SLAT TRACKS 5 TO 12 - REMOVE | ABAC | GR1 | 11 |  |  |  |  | C12.1 | 56523 | 32792 | 2016-11-03 |  | 87923 | 58292
Aircraft-41 | 574102-01-4 | LEFT WING LEADIND EDGE - NDT | INSP | NDT | 2 |  |  |  |  | C12.1 | 56523 | 32792 | 2016-11-03 |  | 87923 | 58292
Aircraft-41 | 574102-01-4 | LEFT WING LE SLAT TRACKS 5 TO 12 - INSTALL | FEAC | GR1 | 14 |  |  |  |  | C12.1 | 56523 | 32792 | 2016-11-03 |  | 87923 | 58292
Aircraft-41 | 574102-01-4 | LEFT WING LEADING EDGE SLATS - INSTALL | FEAC | GR1 | 24 |  |  |  |  | C12.1 | 56523 | 32792 | 2016-11-03 |  | 87923 | 58292
Aircraft-41 | 574102-01-4 | FINAL CONFIGURATION AFTER INSP. | FEAC | GR1 | 1.5 |  |  |  |  | C12.1 | 56523 | 32792 | 2016-11-03 |  | 87923 | 58292
Aircraft-41 | 574102-01-4 | NECESSARY PROCEDURES TO INSP. | ABAC | GR1 | 2 |  |  |  |  | C12.1 | 56523 | 32792 | 2016-11-03 |  | 87923 | 58292
Aircraft-41 | 574102-01-4 | RIGHT WING LEADING EDGE SLATS - REMOVE | ABAC | GR1 | 8 |  |  |  |  | C12.1 | 56523 | 32792 | 2016-11-03 |  | 87923 | 58292
Aircraft-41 | 574102-01-4 | RIGHT WING LE SLAT TRACKS 5 TO 12 - REMOVE | ABAC | GR1 | 11 |  |  |  |  | C12.1 | 56523 | 32792 | 2016-11-03 |  | 87923 | 58292
Aircraft-41 | 574102-01-4 | RIGHT WING LEADIND EDGE - NDT | INSP | NDT | 2 |  |  |  |  | C12.1 | 56523 | 32792 | 2016-11-03 |  | 87923 | 58292
Aircraft-41 | 574102-01-4 | RIGHT WING LE SLAT TRACKS 5 TO 12 -INSTALL | FEAC | GR1 | 14 |  |  |  |  | C12.1 | 56523 | 32792 | 2016-11-03 |  | 87923 | 58292
Aircraft-41 | 574102-01-4 | RIGHT WING LEADING EDGE SLATS - INSTALL | FEAC | GR1 | 24 |  |  |  |  | C12.1 | 56523 | 32792 | 2016-11-03 |  | 87923 | 58292
Aircraft-41 | 574102-01-4 | FINAL CONFIGURATION AFTER INSP. | FEAC | GR1 | 1.5 |  |  |  |  | C12.1 | 56523 | 32792 | 2016-11-03 |  | 87923 | 58292
Aircraft-41 | 574106-01-1 | LEFT OUTER WING FIXED LEADING EDGE - DI | INSP | GR1 | 0.5 |  |  | 6 Y |  |  | 49681 | 29473 | 2014-10-26 |  | 79281 | 50473 | 2020-10-26
Aircraft-41 | 574106-01-1 | RIGHT OUTER WING FIXED LEADING EDGE - DI | INSP | GR1 | 0.5 |  |  | 6 Y |  |  | 49681 | 29473 | 2014-10-26 |  | 79281 | 50473 | 2020-10-26
Aircraft-41 | 574112-01-1 | LEFT OUTER WING FIXED LEADING EDGE - DI | INSP | GR1 | 1 |  |  | 6 Y |  |  | 49681 | 29473 | 2014-10-26 |  |  |  | 2020-10-26
Aircraft-41 | 574112-01-1 | RIGHT OUTER WING FIXED LEADING EDGE - DI | INSP | GR1 | 1 |  |  | 6 Y |  |  | 49681 | 29473 | 2014-10-26 |  |  |  | 2020-10-26
Aircraft-41 | 574113-01-1 | LEFT OUTER WING FIXED LEADING EDGE - DI | INSP | GR1 | 0.5 |  |  | 6 Y |  |  | 49681 | 29473 | 2014-10-26 |  |  |  | 2020-10-26
Aircraft-41 | 574113-01-1 | RIGHT OUTER WING FIXED LEADING EDGE - DI | INSP | GR1 | 0.5 |  |  | 6 Y |  |  | 49681 | 29473 | 2014-10-26 |  |  |  | 2020-10-26
Aircraft-41 | 574114-01-1 | NECESSARY PROCEDURES TO INSP. | ABAC | GR1 | 0.5 |  |  |  |  | C12.1 | 56523 | 32792 | 2016-11-03 |  | 73623 | 45092
Aircraft-41 | 574114-01-1 | LEFT OUTER WING FIXED LEADING EDGE - NDT | INSP | NDT | 1.5 |  |  |  |  | C12.1 | 56523 | 32792 | 2016-11-03 |  | 73623 | 45092
Aircraft-41 | 574114-01-1 | FINAL CONFIGURATION AFTER INSP. | FEAC | GR1 | 1 |  |  |  |  | C12.1 | 56523 | 32792 | 2016-11-03 |  | 73623 | 45092
Aircraft-41 | 574114-01-1 | NECESSARY PROCEDURES TO INSP. | ABAC | GR1 | 0.5 |  |  |  |  | C12.1 | 56523 | 32792 | 2016-11-03 |  | 73623 | 45092
Aircraft-41 | 574114-01-1 | RIGHT OUTER WING FIXED LEADING EDGE - NDT | INSP | NDT | 1.5 |  |  |  |  | C12.1 | 56523 | 32792 | 2016-11-03 |  | 73623 | 45092
Aircraft-41 | 574114-01-1 | FINAL CONFIGURATION AFTER INSP. | FEAC | GR1 | 1 |  |  |  |  | C12.1 | 56523 | 32792 | 2016-11-03 |  | 73623 | 45092
Aircraft-41 | 574201-01-1 | LEFT WING SLAT 1/ TRACKS 1 TO 4 - DI | INSP | GR1 | 1 |  |  | 6 Y |  |  | 49681 | 29473 | 2014-10-26 |  |  |  | 2020-10-26
Aircraft-41 | 574201-01-1 | RIGHT WING SLAT 1/TRACKS 1 TO 4 - DI | INSP | GR1 | 1 |  |  | 6 Y |  |  | 49681 | 29473 | 2014-10-26 |  |  |  | 2020-10-26
Aircraft-41 | 574202-01-1 | SLAT #1 TRACKS 1 TO 4 ATTACHMENTS - DI | INSP | GR1 | 6 |  |  | 6 Y |  |  | 49681 | 29473 | 2014-10-26 |  |  |  | 2020-10-26
Aircraft-41 | 574202-01-1 | SLAT #1 TRACKS 1 TO 4 ATTACHMENTS - DI | INSP | GR1 | 6 |  |  | 6 Y |  |  | 49681 | 29473 | 2014-10-26 |  |  |  | 2020-10-26
Aircraft-41 | 574204-01-1 | LEFT WING SLAT 1 SKIN CONNECTIONS - DI | INSP | GR1 | 2 |  |  | 12 Y |  | C12.1 | 56523 | 32792 | 2016-11-03 |  | 88523 | 48792 | 2028-11-03
Aircraft-41 | 574204-01-1 | RIGHT WING SLAT 1 SKIN CONNECTIONS - DI | INSP | GR1 | 2 |  |  | 12 Y |  | C12.1 | 56523 | 32792 | 2016-11-03 |  | 88523 | 48792 | 2028-11-03
Aircraft-41 | 574204-02-1 | NECESSARY PROCEDURES TO INSP. | ABAC | GR1 | 0.5 |  |  | 12 Y |  |  | 29741 | 19608 | 2009-02-02 |  |  |  | 2021-02-02
Aircraft-41 | 574204-02-1 | LEFT WING SLAT 1 INTERNAL STRUCTURE - NDT | INSP | GR1 | 1 |  |  | 12 Y |  |  | 29741 | 19608 | 2009-02-02 |  |  |  | 2021-02-02
Aircraft-41 | 574204-02-1 | FINAL CONFIGURATION AFTER INSP. | FEAC | GR1 | 1 |  |  | 12 Y |  |  | 29741 | 19608 | 2009-02-02 |  |  |  | 2021-02-02
Aircraft-41 | 574204-02-1 | NECESSARY PROCEDURES TO INSP. | ABAC | GR1 | 0.5 |  |  | 12 Y |  |  | 29741 | 19608 | 2009-02-02 |  |  |  | 2021-02-02
Aircraft-41 | 574204-02-1 | RIGHT WING SLAT 1 INTERNAL STRUCTURE - NDT | INSP | GR1 | 1 |  |  | 12 Y |  |  | 29741 | 19608 | 2009-02-02 |  |  |  | 2021-02-02
Aircraft-41 | 574204-02-1 | FINAL CONFIGURATION AFTER INSP. | FEAC | GR1 | 1 |  |  | 12 Y |  |  | 29741 | 19608 | 2009-02-02 |  |  |  | 2021-02-02
Aircraft-41 | 574204-03-1 | SLAT 1/SKIN CONNECTIONS/LOWER GIRDER - NDT | INSP | NDT | 0.5 | [9 empty] | 78000 | 39000
Aircraft-41 | 574204-03-1 | SLAT 1/SKIN CONNECTIONS/LOWER GIRDER - NDT | INSP | NDT | 0.5 | [9 empty] | 78000 | 39000
Aircraft-41 | 574205-01-1 | LEFT WING SLAT # 1 - DI | INSP | GR1 | 1.5 |  |  | 6 Y |  |  | 49681 | 29473 | 2014-10-26 |  |  |  | 2020-10-26
Aircraft-41 | 574205-01-1 | RIGHT WING SLAT # 1 - DI | INSP | GR1 | 1.5 |  |  | 6 Y |  |  | 49681 | 29473 | 2014-10-26 |  |  |  | 2020-10-26
Aircraft-41 | 574301-01-1 | LEFT WING SLAT 2 TRACKS 5 AND 6 - DI | INSP | GR1 | 1 |  |  | 6 Y |  |  | 49681 | 29473 | 2014-10-26 |  |  |  | 2020-10-26
Aircraft-41 | 574301-01-1 | RIGHT WING SLAT 2 TRACKS 5 AND 6 - DI | INSP | GR1 | 1 |  |  | 6 Y |  |  | 49681 | 29473 | 2014-10-26 |  |  |  | 2020-10-26
Aircraft-41 | 574302-01-1 | LEFT WING SLAT 2/TRACKS 5 AND 6 - DI | INSP | GR1 | 4 |  |  | 6 Y |  |  | 49681 | 29473 | 2014-10-26 |  |  |  | 2020-10-26
Aircraft-41 | 574302-01-1 | RIGHT WING SLAT 2/TRACKS 5 AND 6 - DI | INSP | GR1 | 4 |  |  | 6 Y |  |  | 49681 | 29473 | 2014-10-26 |  |  |  | 2020-10-26
Aircraft-41 | 574304-01-1 | LEFT WING SLAT 2 SKIN CONNECTIONS - DI | INSP | GR1 | 1 |  |  | 12 Y |  |  | 29741 | 19608 | 2009-02-02 |  |  |  | 2021-02-02
Aircraft-41 | 574304-01-1 | RIGHT WING SLAT 2 SKIN CONNECTIONS - DI | INSP | GR1 | 1 |  |  | 12 Y |  |  | 29741 | 19608 | 2009-02-02 |  |  |  | 2021-02-02
Aircraft-41 | 574304-02-2 | NECESSARY PROCEDURES TO INSP. | ABAC | GR1 | 0.5 |  |  | 12 Y |  |  | 29741 | 19608 | 2009-02-02 |  |  |  | 2021-02-02
Aircraft-41 | 574304-02-2 | LEFT WING SLAT #2 - NDT | INSP | GR1 | 1 |  |  | 12 Y |  |  | 29741 | 19608 | 2009-02-02 |  |  |  | 2021-02-02
Aircraft-41 | 574304-02-2 | FINAL CONFIGURATION AFTER INSP. | FEAC | GR1 | 0.5 |  |  | 12 Y |  |  | 29741 | 19608 | 2009-02-02 |  |  |  | 2021-02-02
Aircraft-41 | 574304-02-2 | NECESSARY PROCEDURES TO INSP. | ABAC | GR1 | 0.5 |  |  | 12 Y |  |  | 29741 | 19608 | 2009-02-02 |  |  |  | 2021-02-02
Aircraft-41 | 574304-02-2 | RIGHT WING SLAT #2 - NDT | INSP | GR1 | 1 |  |  | 12 Y |  |  | 29741 | 19608 | 2009-02-02 |  |  |  | 2021-02-02
Aircraft-41 | 574304-02-2 | FINAL CONFIGURATION AFTER INSP. | FEAC | GR1 | 0.5 |  |  | 12 Y |  |  | 29741 | 19608 | 2009-02-02 |  |  |  | 2021-02-02
Aircraft-41 | 574304-03-1 | SLAT 2/SKIN CONNECTIONS/LOWER GIRDER - NDT | INSP | NDT | 0.5 | [9 empty] | 78000 | 39000
Aircraft-41 | 574304-03-1 | SLAT 2/SKIN CONNECTIONS/LOWER GIRDER - NDT | INSP | NDT | 0.5 | [9 empty] | 78000 | 39000
Aircraft-41 | 574305-01-1 | LEFT WING SLAT 2 TRAILING EDGE - DI | INSP | GR1 | 1 |  |  | 6 Y |  |  | 49681 | 29473 | 2014-10-26 |  |  |  | 2020-10-26
Aircraft-41 | 574305-01-1 | RIGHT WING SLAT 2 TRAILING EDGE - DI | INSP | GR1 | 1 |  |  | 6 Y |  |  | 49681 | 29473 | 2014-10-26 |  |  |  | 2020-10-26
Aircraft-41 | 574401-01-1 | LEFT WING SLAT 3 TRACKS 7 AND 8 - DI | INSP | GR1 | 1 |  |  | 6 Y |  |  | 49681 | 29473 | 2014-10-26 |  |  |  | 2020-10-26
Aircraft-41 | 574401-01-1 | RIGHT WING SLAT 3 TRACKS 7 AND 8 - DI | INSP | GR1 | 1 |  |  | 6 Y |  |  | 49681 | 29473 | 2014-10-26 |  |  |  | 2020-10-26
Aircraft-41 | 574402-01-1 | LEFT WING SLAT 3, TRACKS 7 AND 8 - DI | INSP | GR1 | 4 |  |  | 6 Y |  |  | 49681 | 29473 | 2014-10-26 |  |  |  | 2020-10-26
Aircraft-41 | 574402-01-1 | RIGHT WING SLAT 3, TRACKS 7 AND 8 - DI | INSP | GR1 | 4 |  |  | 6 Y |  |  | 49681 | 29473 | 2014-10-26 |  |  |  | 2020-10-26
Aircraft-41 | 574404-01-1 | LEFT SLAT 3 SKIN CONNECTIONS - DI | INSP | GR1 | 2 |  |  | 12 Y |  | C12.1 | 56523 | 32792 | 2016-11-03 |  | 88523 | 48792 | 2028-11-03
Aircraft-41 | 574404-01-1 | RIGHT SLAT 3 SKIN CONNECTIONS - DI | INSP | GR1 | 1.5 |  |  | 12 Y |  | C12.1 | 56523 | 32792 | 2016-11-03 |  | 88523 | 48792 | 2028-11-03
Aircraft-41 | 574404-02-1 | NECESSARY PROCEDURES TO INSP. | ABAC | GR1 | 1 |  |  | 12 Y |  |  | 29741 | 19608 | 2009-02-02 |  |  |  | 2021-02-02
Aircraft-41 | 574404-02-1 | LEFT WING SLAT 3 SKIN CONNECTIONS - NDT | INSP | GR1 | 0.5 |  |  | 12 Y |  |  | 29741 | 19608 | 2009-02-02 |  |  |  | 2021-02-02
Aircraft-41 | 574404-02-1 | FINAL CONFIGURATION AFTER INSP. | FEAC | GR1 | 1 |  |  | 12 Y |  |  | 29741 | 19608 | 2009-02-02 |  |  |  | 2021-02-02
Aircraft-41 | 574404-02-1 | NECESSARY PROCEDURES TO INSP. | ABAC | GR1 | 1 |  |  | 12 Y |  |  | 29741 | 19608 | 2009-02-02 |  |  |  | 2021-02-02
Aircraft-41 | 574404-02-1 | RIGHT WING SLAT 3 SKIN CONNECTIONS - NDT | INSP | GR1 | 0.5 |  |  | 12 Y |  |  | 29741 | 19608 | 2009-02-02 |  |  |  | 2021-02-02
Aircraft-41 | 574404-02-1 | FINAL CONFIGURATION AFTER INSP. | FEAC | GR1 | 1 |  |  | 12 Y |  |  | 29741 | 19608 | 2009-02-02 |  |  |  | 2021-02-02
Aircraft-41 | 574405-01-1 | LEFT WING SLAT 3 TRAILING EDGE - DI | INSP | GR1 | 0.5 |  |  | 6 Y |  |  | 49681 | 29473 | 2014-10-26 |  |  |  | 2020-10-26
Aircraft-41 | 574405-01-1 | RIGHT WING SLAT 3 TRAILING EDGE - DI | INSP | GR1 | 0.5 |  |  | 6 Y |  |  | 49681 | 29473 | 2014-10-26 |  |  |  | 2020-10-26
Aircraft-41 | 574501-01-1 | LEFT WING SLAT 4 TRACKS 9 AND 10 - DI | INSP | GR1 | 1 |  |  | 6 Y |  |  | 49681 | 29473 | 2014-10-26 |  |  |  | 2020-10-26
Aircraft-41 | 574501-01-1 | RIGHT WING SLAT 4 TRACKS 9 AND 10 - DI | INSP | GR1 | 1 |  |  | 6 Y |  |  | 49681 | 29473 | 2014-10-26 |  |  |  | 2020-10-26
Aircraft-41 | 574502-01-1 | LEFT WING SLAT 4 TRACKS 9 AND 10 - DI | INSP | GR1 | 4 |  |  | 6 Y |  |  | 49681 | 29473 | 2014-10-26 |  |  |  | 2020-10-26
Aircraft-41 | 574502-01-1 | RIGHT WING SLAT 4 TRACKS 9 AND 10 - DI | INSP | GR1 | 4 |  |  | 6 Y |  |  | 49681 | 29473 | 2014-10-26 |  |  |  | 2020-10-26
Aircraft-41 | 574504-01-1 | LEFT WING SLAT 4 SKIN CONNECTIONS - DI | INSP | GR1 | 1 |  |  | 12 Y |  | C12.1 | 56523 | 32792 | 2016-11-03 |  | 88523 | 48792 | 2028-11-03
Aircraft-41 | 574504-01-1 | RIGHT WING SLAT 4 SKIN CONNECTIONS - DI | INSP | GR1 | 1 |  |  | 12 Y |  | C12.1 | 56523 | 32792 | 2016-11-03 |  | 88523 | 48792 | 2028-11-03
Aircraft-41 | 574504-02-1 | LEFT WING SLAT 4 SKIN CONNECTIONS - SDI | INSP | GR1 | 1.5 |  |  | 12 Y |  |  | 29741 | 19608 | 2009-02-02 |  |  |  | 2021-02-02
Aircraft-41 | 574504-02-1 | RIGHT WING SLAT 4 SKIN CONNECTIONS - SDI | INSP | GR1 | 1.5 |  |  | 12 Y |  |  | 29741 | 19608 | 2009-02-02 |  |  |  | 2021-02-02
Aircraft-41 | 574505-01-1 | LEFT WING SLAT 4 TRAILING EDGE - DI | INSP | GR1 | 1 |  |  | 6 Y |  |  | 49681 | 29473 | 2014-10-26 |  |  |  | 2020-10-26
Aircraft-41 | 574505-01-1 | RIGHT WING SLAT 4 TRAILING EDGE - DI | INSP | GR1 | 1 |  |  | 6 Y |  |  | 49681 | 29473 | 2014-10-26 |  |  |  | 2020-10-26
Aircraft-41 | 574601-01-1 | LEFT WING SLAT 5 TRACKS 11 AND 12 - DI | INSP | GR1 | 0.5 |  |  | 6 Y |  |  | 49681 | 29473 | 2014-10-26 |  |  |  | 2020-10-26
Aircraft-41 | 574601-01-1 | RIGHT WING SLAT 5 TRACKS 11 AND 12 - DI | INSP | GR1 | 0.5 |  |  | 6 Y |  |  | 49681 | 29473 | 2014-10-26 |  |  |  | 2020-10-26
Aircraft-41 | 574602-01-1 | LEFT WING SLAT 5 TRACKS 11 AND 12 - DI | INSP | GR1 | 4 |  |  | 6 Y |  |  | 49681 | 29473 | 2014-10-26 |  |  |  | 2020-10-26
Aircraft-41 | 574602-01-1 | RIGHT WING SLAT 5 TRACKS 11 AND 12 - DI | INSP | GR1 | 4 |  |  | 6 Y |  |  | 49681 | 29473 | 2014-10-26 |  |  |  | 2020-10-26
Aircraft-41 | 574604-01-1 | LEFT WING SLAT 5 SKIN CONNECTIONS - DI | INSP | GR1 | 0.5 |  |  | 12 Y |  | C12.1 | 56523 | 32792 | 2016-11-03 |  | 88523 | 48792 | 2028-11-03
Aircraft-41 | 574604-01-1 | RIGHT WING SLAT 5 SKIN CONNECTIONS - DI | INSP | GR1 | 0.5 |  |  | 12 Y |  | C12.1 | 56523 | 32792 | 2016-11-03 |  | 88523 | 48792 | 2028-11-03
Aircraft-41 | 574604-02-1 | LEFT WING SLAT 5 SKIN CONNECTIONS - SDI | INSP | GR1 | 1 |  |  | 12 Y |  |  | 29741 | 19608 | 2009-02-02 |  |  |  | 2021-02-02
Aircraft-41 | 574604-02-1 | LEFT WING SLAT 5 SKIN CONNECTIONS - SDI | INSP | GR1 | 1 |  |  | 12 Y |  |  | 29741 | 19608 | 2009-02-02 |  |  |  | 2021-02-02
Aircraft-41 | 574605-01-1 | LEFT WING TRAILING EDGE SLAT 5 - DI | INSP | GR1 | 1 |  |  | 6 Y |  |  | 49681 | 29473 | 2014-10-26 |  |  |  | 2020-10-26
Aircraft-41 | 574605-01-1 | RIGHT WING TRAILING EDGE SLAT 5 - DI | INSP | GR1 | 1 |  |  | 6 Y |  |  | 49681 | 29473 | 2014-10-26 |  |  |  | 2020-10-26
Aircraft-41 | 575101-01-1 | LEFT WING TE FLAP ACTUATOR BRACKETS - DI | INSP | GR1 | 1.5 |  |  | 12 Y |  |  | 29741 | 19608 | 2009-02-02 |  |  |  | 2021-02-02
Aircraft-41 | 575101-01-1 | RIGHT WING TE FLAP ACTUATOR BRACKETS - DI | INSP | GR1 | 1.5 |  |  | 12 Y |  |  | 29741 | 19608 | 2009-02-02 |  |  |  | 2021-02-02
Aircraft-41 | 575101-02-1 | NECESSARY PROCEDURES TO INSP. | ABAC | GR1 | 0.5 | [10 empty] | 48000
Aircraft-41 | 575101-02-1 | LEFT WING TE FLAP ACTUATOR BRACKETS - NDT | INSP | NDT | 2 | [10 empty] | 48000
Aircraft-41 | 575101-02-1 | FINAL CONFIGURATION AFTER INSP. | FEAC | GR1 | 0.5 | [10 empty] | 48000
Aircraft-41 | 575101-02-1 | NECESSARY PROCEDURES TO INSP. | ABAC | GR1 | 0.5 | [10 empty] | 48000
Aircraft-41 | 575101-02-1 | RIGHT WING TE FLAP ACTUATOR BRACKETS - NDT | INSP | NDT | 2 | [10 empty] | 48000
Aircraft-41 | 575101-02-1 | FINAL CONFIGURATION AFTER INSP. | FEAC | GR1 | 0.5 | [10 empty] | 48000
Aircraft-41 | 575104-01-1 | LEFT WING TRAILING EDGE SPOILER 1 - DI | INSP | GR1 | 0.5 |  |  | 12 Y |  | C12.1 | 56523 | 32792 | 2016-11-03 |  |  | 47792 | 2028-11-03
Aircraft-41 | 575104-01-1 | RIGHT WING TRAILING EDGE SPOILER 1 - DI | INSP | GR1 | 0.5 |  |  | 12 Y |  | C12.1 | 56523 | 32792 | 2016-11-03 |  |  | 47792 | 2028-11-03
Aircraft-41 | 575106-01-1 | LEFT WING TE SPOILERS HINGE PINS - DI | INSP | GR1 | 2.5 |  |  |  |  | C12.1 | 56523 | 32792 | 2016-11-03 |  |  | 47792
Aircraft-41 | 575106-01-1 | RIGHT WING TE SPOILERS HINGE PINS - DI | INSP | GR1 | 2.5 |  |  |  |  | C12.1 | 56523 | 32792 | 2016-11-03 |  |  | 47792
Aircraft-41 | 575106-03-1 | LEFT WING SPOILERS / HINGE PINS - DI | INSP | GR1 | 6.5 |  |  | 12 Y |  |  | 29741 | 19608 | 2009-02-02 |  |  |  | 2021-02-02
Aircraft-41 | 575106-03-1 | RIGHT WING SPOILERS / HINGE PINS - DI | INSP | GR1 | 6.5 |  |  | 12 Y |  |  | 29741 | 19608 | 2009-02-02 |  |  |  | 2021-02-02
Aircraft-41 | 575107-01-1 | LEFT WING TRAILING EDGE SPOILERS - DI | INSP | GR1 | 1 |  |  | 6 Y |  |  | 49681 | 29473 | 2014-10-26 |  |  |  | 2020-10-26
Aircraft-41 | 575107-01-1 | RIGHT WING TRAILING EDGE SPOILERS - DI | INSP | GR1 | 1 |  |  | 6 Y |  |  | 49681 | 29473 | 2014-10-26 |  |  |  | 2020-10-26
Aircraft-41 | 575107-02-1 | NECESSARY PROCEDURES TO INSP. | ABAC | GR1 | 2 |  |  |  |  | C12.1 | 56523 | 32792 | 2016-11-03 |  |  | 47792
Aircraft-41 | 575107-02-1 | LEFT WING TE SPOILER 2, 3, 4 AND 5 - NDT | INSP | NDT | 1.5 |  |  |  |  | C12.1 | 56523 | 32792 | 2016-11-03 |  |  | 47792
Aircraft-41 | 575107-02-1 | FINAL CONFIGURATION AFTER INSP. | FEAC | GR1 | 2 |  |  |  |  | C12.1 | 56523 | 32792 | 2016-11-03 |  |  | 47792
Aircraft-41 | 575107-02-1 | NECESSARY PROCEDURES TO INSP. | ABAC | GR1 | 2 |  |  |  |  | C12.1 | 56523 | 32792 | 2016-11-03 |  |  | 47792
Aircraft-41 | 575107-02-1 | RIGHT WING TE SPOILER 2, 3, 4 AND 5 - NDT | INSP | NDT | 1.5 |  |  |  |  | C12.1 | 56523 | 32792 | 2016-11-03 |  |  | 47792
Aircraft-41 | 575107-02-1 | FINAL CONFIGURATION AFTER INSP. | FEAC | GR1 | 2 |  |  |  |  | C12.1 | 56523 | 32792 | 2016-11-03 |  |  | 47792
Aircraft-41 | 575119-01-1 | LEFT WING AILERON HINGE FITTINGS - DI | INSP | GR1 | 1 |  |  | 12 Y |  | C12.1 | 56523 | 32792 | 2016-11-03 |  |  | 49292 | 2028-11-03
Aircraft-41 | 575119-01-1 | RIGHT WING AILERON HINGE FITTINGS - DI | INSP | GR1 | 1 |  |  | 12 Y |  | C12.1 | 56523 | 32792 | 2016-11-03 |  |  | 49292 | 2028-11-03
Aircraft-41 | 575120-01-1 | LEFT OUTER WING AILERON HINGE PINS - DI | INSP | GR1 | 4 |  |  |  |  | C12.1 | 56523 | 32792 | 2016-11-03 |  |  | 47792
Aircraft-41 | 575120-01-1 | RIGHT OUTER WING AILERON HINGE PINS - DI | INSP | GR1 | 4 |  |  |  |  | C12.1 | 56523 | 32792 | 2016-11-03 |  |  | 47792
Aircraft-41 | 575120-03-1 | LEFT WING / AILERON HINGE PINS - DI | INSP | GR1 | 1.5 |  |  | 90 M |  | C12.1 | 56523 | 32792 | 2016-09-13 |  |  |  | 2024-03-13
Aircraft-41 | 575120-03-1 | RIGHT WING / AILERON HINGE PINS - DI | INSP | GR1 | 1.5 |  |  | 90 M |  | C12.1 | 56523 | 32792 | 2016-09-13 |  |  |  | 2024-03-13
Aircraft-41 | 575121-01-1 | LEFT WING, AILERON ACTUATOR FITTINGS - DI | INSP | GR1 | 0.5 |  |  | 6 Y |  |  | 49681 | 29473 | 2014-10-26 |  |  | 57473 | 2020-10-26
Aircraft-41 | 575121-01-1 | RIGHT WING,AILERON ACTUATOR FITTINGS - DI | INSP | GR1 | 0.5 |  |  | 6 Y |  |  | 49681 | 29473 | 2014-10-26 |  |  | 57473 | 2020-10-26
Aircraft-41 | 575140-01-1 | LEFT WING TRAILING EDGE FLAP TRACK 1 - DI | INSP | GR1 | 1.5 |  |  | 12 Y |  | C12.1 | 56523 | 32792 | 2016-11-03 |  |  | 47792 | 2028-11-03
Aircraft-41 | 575140-01-1 | RIGHT WING TRAILING EDGE FLAP TRACK 1 - DI | INSP | GR1 | 1.5 |  |  | 12 Y |  | C12.1 | 56523 | 32792 | 2016-11-03 |  |  | 47792 | 2028-11-03
Aircraft-41 | 575142-01-1 | LEFT TRAILING EDGE INBOARD FLAP - DI | INSP | GR1 | 2.5 |  |  | 12 Y |  |  | 29741 | 19608 | 2009-02-02 |  |  |  | 2021-02-02
Aircraft-41 | 575142-01-1 | RIGHT TRAILING EDGE INBOARD FLAP - DI | INSP | GR1 | 2.5 |  |  | 12 Y |  |  | 29741 | 19608 | 2009-02-02 |  |  |  | 2021-02-02
Aircraft-41 | 575150-01-2 | TRAILING EDGE/OUTER WING MLG RIB5 OUTB -DI | INSP | GR1 | 0.5 |  |  | 6 Y |  |  | 49681 | 29473 | 2014-10-26 |  |  |  | 2020-10-26
Aircraft-41 | 575150-01-2 | TEMPORARY PROTECTION TO INSPECTION AREAS | LUB | GR1 | 0.1 |  |  | 6 Y |  |  | 49681 | 29473 | 2014-10-26 |  |  |  | 2020-10-26
Aircraft-41 | 575150-01-2 | TEMPORARY PROTECTION TO INSPECTION AREAS | LUB | MAP | 0.5 |  |  | 6 Y |  |  | 49681 | 29473 | 2014-10-26 |  |  |  | 2020-10-26
Aircraft-41 | 575150-01-2 | TRAILING EDGE/OUTER WING MLG RIB5 OUTB -DI | INSP | GR1 | 0.5 |  |  | 6 Y |  |  | 49681 | 29473 | 2014-10-26 |  |  |  | 2020-10-26
Aircraft-41 | 575150-01-2 | TEMPORARY PROTECTION TO INSPECTION AREAS | LUB | GR1 | 0.1 |  |  | 6 Y |  |  | 49681 | 29473 | 2014-10-26 |  |  |  | 2020-10-26
Aircraft-41 | 575150-01-2 | TEMPORARY PROTECTION TO INSPECTION AREAS | LUB | MAP | 0.5 |  |  | 6 Y |  |  | 49681 | 29473 | 2014-10-26 |  |  |  | 2020-10-26
Aircraft-41 | 575151-01-4 | TRAILING EDGE SYSTEM/FALSE REAR SPAR - DI | INSP | GR1 | 0.5 |  |  |  |  | C12.1 | 56523 | 32792 | 2016-11-03 |  | 66023 | 40092
Aircraft-41 | 575151-01-4 | TRAILING EDGE SYSTEM/FALSE REAR SPAR - DI | INSP | GR1 | 0.5 |  |  |  |  | C12.1 | 56523 | 32792 | 2016-11-03 |  | 66023 | 40092
Aircraft-41 | 575151-02-1 | LH OUTER WING/TRAILING EDGE - GVI | INSP | GR1 | 1 |  |  | 6 Y |  | C12.1 | 56523 | 32792 | 2016-11-03 |  |  |  | 2022-11-03
Aircraft-41 | 575151-02-1 | TEMPORARY PROTECTION TO INSPECTION AREAS | LUB | GR1 | 0.1 |  |  | 6 Y |  | C12.1 | 56523 | 32792 | 2016-11-03 |  |  |  | 2022-11-03
Aircraft-41 | 575151-02-1 | TEMPORARY PROTECTION TO INSPECTION AREAS | LUB | MAP | 0.5 |  |  | 6 Y |  | C12.1 | 56523 | 32792 | 2016-11-03 |  |  |  | 2022-11-03
Aircraft-41 | 575151-02-1 | RH OUTER WING/TRAILING EDGE - GVI | INSP | GR1 | 1 |  |  | 6 Y |  | C12.1 | 56523 | 32792 | 2016-11-03 |  |  |  | 2022-11-03
Aircraft-41 | 575151-02-1 | TEMPORARY PROTECTION TO INSPECTION AREAS | LUB | GR1 | 0.1 |  |  | 6 Y |  | C12.1 | 56523 | 32792 | 2016-11-03 |  |  |  | 2022-11-03
Aircraft-41 | 575151-02-1 | TEMPORARY PROTECTION TO INSPECTION AREAS | LUB | MAP | 0.5 |  |  | 6 Y |  | C12.1 | 56523 | 32792 | 2016-11-03 |  |  |  | 2022-11-03
Aircraft-41 | 575158-01-5 | OUTER WING BOTTOM SKIN LOWER SURFACE - GVI | INSP | GR1 | 0.5 | 27200 | 13600 |  |  |  | 49681 | 29473 | 2014-10-26 |  | 76881 | 43073
Aircraft-41 | 575158-01-5 | OUTER WING BOTTOM SKIN LOWER SURFACE - GVI | INSP | GR1 | 0.5 | 27200 | 13600 |  |  |  | 49681 | 29473 | 2014-10-26 |  | 76881 | 43073
Aircraft-41 | 575159-01-5 | TRAILING EDGE SYSTEM/INNER REAR SPAR - NDT | INSP | GR1 | 0.5 |  |  |  |  | C12.1 | 56523 | 32792 | 2016-11-03 |  | 68523 | 40292
Aircraft-41 | 575159-01-5 | TRAILING EDGE SYSTEM/INNER REAR SPAR - NDT | INSP | GR1 | 0.5 |  |  |  |  | C12.1 | 56523 | 32792 | 2016-11-03 |  | 68523 | 40292
Aircraft-41 | 575160-01-5 | NECESSARY PROCEDURES TO INSP. | ABAC | GR1 | 1.5 | 23600 | 11800 |  |  |  | 42411 | 26022 | 2012-11-09 |  | 66011 | 37822
Aircraft-41 | 575160-01-5 | LH WING BOTTOM SKIN AFT OF REAR SPAR - NDT | INSP | NDT | 2 | 23600 | 11800 |  |  |  | 42411 | 26022 | 2012-11-09 |  | 66011 | 37822
Aircraft-41 | 575160-01-5 | LH WING BOTTOM SKIN AFT OF REAR SPAR - NDT | INSP | NDT | 2 | 23600 | 11800 |  |  |  | 42411 | 26022 | 2012-11-09 |  | 66011 | 37822
Aircraft-41 | 575160-01-5 | FINAL CONFIGURATION AFTER INSP. | FEAC | GR1 | 1.5 | 23600 | 11800 |  |  |  | 42411 | 26022 | 2012-11-09 |  | 66011 | 37822
Aircraft-41 | 575160-01-5 | NECESSARY PROCEDURES TO INSP. | ABAC | GR1 | 1.5 | 23600 | 11800 |  |  |  | 42411 | 26022 | 2012-11-09 |  | 66011 | 37822
Aircraft-41 | 575160-01-5 | RH WING BOTTOM SKIN AFT OF REAR SPAR - NDT | INSP | NDT | 2 | 23600 | 11800 |  |  |  | 42411 | 26022 | 2012-11-09 |  | 66011 | 37822
Aircraft-41 | 575160-01-5 | RH WING BOTTOM SKIN AFT OF REAR SPAR - NDT | INSP | NDT | 2 | 23600 | 11800 |  |  |  | 42411 | 26022 | 2012-11-09 |  | 66011 | 37822
Aircraft-41 | 575160-01-5 | FINAL CONFIGURATION AFTER INSP. | FEAC | GR1 | 1.5 | 23600 | 11800 |  |  |  | 42411 | 26022 | 2012-11-09 |  | 66011 | 37822
Aircraft-41 | 575163-01-6 | NECESSARY PROCEDURES TO INSP. | ABAC | GR1 | 5 |  |  |  |  | C12.1 | 56523 | 32792 | 2016-11-03 |  | 72023 | 42792
Aircraft-41 | 575163-01-6 | OUTER WNG/INNER REAR SPAR/TRAILIG.EDGE-NDT | INSP | NDT | 0.5 |  |  |  |  | C12.1 | 56523 | 32792 | 2016-11-03 |  | 72023 | 42792
Aircraft-41 | 575163-01-6 | FINAL CONFIGURATION AFTER INSP. | FEAC | GR1 | 7 |  |  |  |  | C12.1 | 56523 | 32792 | 2016-11-03 |  | 72023 | 42792
Aircraft-41 | 575163-01-6 | NECESSARY PROCEDURES TO INSP. | ABAC | GR1 | 5 |  |  |  |  | C12.1 | 56523 | 32792 | 2016-11-03 |  | 72023 | 42792
Aircraft-41 | 575163-01-6 | OUTER WNG/INNER REAR SPAR/TRAILIG.EDGE-NDT | INSP | NDT | 0.5 |  |  |  |  | C12.1 | 56523 | 32792 | 2016-11-03 |  | 72023 | 42792
Aircraft-41 | 575163-01-6 | FINAL CONFIGURATION AFTER INSP. | FEAC | GR1 | 7 |  |  |  |  | C12.1 | 56523 | 32792 | 2016-11-03 |  | 72023 | 42792
Aircraft-41 | 575164-01-2 | NECESSARY PROCEDURES TO INSP. | ABAC | GR1 | 2 |  |  |  |  | C12.1 | 56523 | 32792 | 2016-11-03 |  | 75523 | 44192
Aircraft-41 | 575164-01-2 | LEFT WING BOTTOM SKIN LOWER SURFACE - NDT | INSP | NDT | 1 |  |  |  |  | C12.1 | 56523 | 32792 | 2016-11-03 |  | 75523 | 44192
Aircraft-41 | 575164-01-2 | FINAL CONFIGURATION AFTER INSP. | FEAC | GR1 | 2.5 |  |  |  |  | C12.1 | 56523 | 32792 | 2016-11-03 |  | 75523 | 44192
Aircraft-41 | 575164-01-2 | NECESSARY PROCEDURES TO INSP. | ABAC | GR1 | 2 |  |  |  |  | C12.1 | 56523 | 32792 | 2016-11-03 |  | 75523 | 44192
Aircraft-41 | 575164-01-2 | RIGHT WING BOTTOM SKIN LOWER SURFACE - NDT | INSP | NDT | 1 |  |  |  |  | C12.1 | 56523 | 32792 | 2016-11-03 |  | 75523 | 44192
Aircraft-41 | 575164-01-2 | FINAL CONFIGURATION AFTER INSP. | FEAC | GR1 | 2.5 |  |  |  |  | C12.1 | 56523 | 32792 | 2016-11-03 |  | 75523 | 44192
Aircraft-41 | 575165-01-3 | LEFT OUTER WING BOTTOM SKIN - DI | INSP | GR1 | 0.5 | [5 empty] | 49681 | 29473 | 2014-10-26 |  | 70781 | 42173
Aircraft-41 | 575165-01-3 | RIGHT OUTER WING BOTTOM SKIN - DI | INSP | GR1 | 0.5 | [5 empty] | 49681 | 29473 | 2014-10-26 |  | 70781 | 42173
Aircraft-41 | 575166-01-4 | TRAILING EDGE SYSTEM/FALSE REAR SPAR - NDT | INSP | GR1 | 1 |  |  |  |  | C12.1 | 56523 | 32792 | 2016-11-03 |  | 68823 | 40092
Aircraft-41 | 575166-01-4 | TRAILING EDGE SYSTEM/FALSE REAR SPAR - NDT | INSP | GR1 | 1 |  |  |  |  | C12.1 | 56523 | 32792 | 2016-11-03 |  | 68823 | 40092
Aircraft-41 | 575167-01-1 | LEFT WING BOTTOM SKIN PANEL NO.3 - DI | INSP | GR1 | 0.5 |  |  | 6 Y |  |  | 49681 | 29473 | 2014-10-26 |  |  |  | 2020-10-26
Aircraft-41 | 575167-01-1 | RIGHT WING BOTTOM SKIN PANEL NO.3 - DI | INSP | GR1 | 0.5 |  |  | 6 Y |  |  | 49681 | 29473 | 2014-10-26 |  |  |  | 2020-10-26
Aircraft-41 | 575203-01-1 | LEFT WING INBOARD FLAP - DI | INSP | GR1 | 1 |  |  | 12 Y |  | C12.1 | 56523 | 32792 | 2016-11-03 |  |  | 46692 | 2028-11-03
Aircraft-41 | 575203-01-1 | RIGHT WING INBOARD FLAP - DI | INSP | GR1 | 1 |  |  | 12 Y |  | C12.1 | 56523 | 32792 | 2016-11-03 |  |  | 46692 | 2028-11-03
Aircraft-41 | 575203-02-1 | NECESSARY PROCEDURES TO INSP.- REMOVE | ABAC | GR1 | 0.5 |  |  | 12 Y |  | C12.1 | 56523 | 32792 | 2016-11-03 |  |  | 46692 | 2028-11-03
Aircraft-41 | 575203-02-1 | LEFT WING INBOARD FLAP - SDI | INSP | GR1 | 1 |  |  | 12 Y |  | C12.1 | 56523 | 32792 | 2016-11-03 |  |  | 46692 | 2028-11-03
Aircraft-41 | 575203-02-1 | FINAL CONFIGURATION AFTER INSP.- INSTALL | FEAC | GR1 | 2 |  |  | 12 Y |  | C12.1 | 56523 | 32792 | 2016-11-03 |  |  | 46692 | 2028-11-03
Aircraft-41 | 575203-02-1 | NECESSARY PROCEDURES TO INSP.- REMOVE | ABAC | GR1 | 0.5 |  |  | 12 Y |  | C12.1 | 56523 | 32792 | 2016-11-03 |  |  | 46692 | 2028-11-03
Aircraft-41 | 575203-02-1 | RIGHT WING INBOARD FLAP - SDI | INSP | GR1 | 1 |  |  | 12 Y |  | C12.1 | 56523 | 32792 | 2016-11-03 |  |  | 46692 | 2028-11-03
Aircraft-41 | 575203-02-1 | FINAL CONFIGURATION AFTER INSP.- INSTALL | FEAC | GR1 | 2 |  |  | 12 Y |  | C12.1 | 56523 | 32792 | 2016-11-03 |  |  | 46692 | 2028-11-03
Aircraft-41 | 575205-01-1 | LEFT WING INBOARD FLAP - DI | INSP | GR1 | 2 |  |  | 12 Y |  | C12.1 | 56523 | 32792 | 2016-11-03 |  |  | 47792 | 2028-11-03
Aircraft-41 | 575205-01-1 | RIGHT WING INBOARD FLAP - DI | INSP | GR1 | 2 |  |  | 12 Y |  | C12.1 | 56523 | 32792 | 2016-11-03 |  |  | 47792 | 2028-11-03
Aircraft-41 | 575206-01-1 | NECESSARY PROCEDURES TO INSP. | ABAC | GR1 | 0.5 |  |  | 12 Y |  | C12.1 | 56523 | 32792 | 2016-11-03 |  |  | 47792 | 2028-11-03
Aircraft-41 | 575206-01-1 | LEFT WING INBOARD FLAP - SDI | INSP | GR1 | 0.5 |  |  | 12 Y |  | C12.1 | 56523 | 32792 | 2016-11-03 |  |  | 47792 | 2028-11-03
Aircraft-41 | 575206-01-1 | FINAL CONFIGURATION AFTER INSP. | FEAC | GR1 | 1 |  |  | 12 Y |  | C12.1 | 56523 | 32792 | 2016-11-03 |  |  | 47792 | 2028-11-03
Aircraft-41 | 575206-01-1 | NECESSARY PROCEDURES TO INSP. | ABAC | GR1 | 0.5 |  |  | 12 Y |  | C12.1 | 56523 | 32792 | 2016-11-03 |  |  | 47792 | 2028-11-03
Aircraft-41 | 575206-01-1 | RIGHT WING INBOARD FLAP - SDI | INSP | GR1 | 0.5 |  |  | 12 Y |  | C12.1 | 56523 | 32792 | 2016-11-03 |  |  | 47792 | 2028-11-03
Aircraft-41 | 575206-01-1 | FINAL CONFIGURATION AFTER INSP. | FEAC | GR1 | 1 |  |  | 12 Y |  | C12.1 | 56523 | 32792 | 2016-11-03 |  |  | 47792 | 2028-11-03
Aircraft-41 | 575207-01-1 | LEFT WING INBOARD FLAP - DI | INSP | GR1 | 0.5 |  |  | 12 Y |  | C12.1 | 56523 | 32792 | 2016-11-03 |  |  | 48792 | 2028-11-03
Aircraft-41 | 575207-01-1 | RIGHT WING INBOARD FLAP - DI | INSP | GR1 | 0.5 |  |  | 12 Y |  | C12.1 | 56523 | 32792 | 2016-11-03 |  |  | 48792 | 2028-11-03
Aircraft-41 | 575209-01-1 | LEFT WING INBOARB FLAP - DI | INSP | GR1 | 0.5 |  |  | 12 Y |  | C12.1 | 56523 | 32792 | 2016-11-03 |  |  | 47892 | 2028-11-03
Aircraft-41 | 575209-01-1 | RIGHT WING INBOARB FLAP - DI | INSP | GR1 | 0.5 |  |  | 12 Y |  | C12.1 | 56523 | 32792 | 2016-11-03 |  |  | 47892 | 2028-11-03
Aircraft-41 | 575210-01-1 | NECESSARY PROCEDURES TO INSP. | ABAC | GR1 | 0.5 |  |  | 12 Y |  | C12.1 | 56523 | 32792 | 2016-11-03 |  |  | 48092 | 2028-11-03
Aircraft-41 | 575210-01-1 | LEFT WING INBOARD FLAP - SDI | INSP | GR1 | 0.5 |  |  | 12 Y |  | C12.1 | 56523 | 32792 | 2016-11-03 |  |  | 48092 | 2028-11-03
Aircraft-41 | 575210-01-1 | FINAL CONFIGURATION AFTER INSP. | FEAC | GR1 | 1 |  |  | 12 Y |  | C12.1 | 56523 | 32792 | 2016-11-03 |  |  | 48092 | 2028-11-03
Aircraft-41 | 575210-01-1 | NECESSARY PROCEDURES TO INSP. | ABAC | GR1 | 0.5 |  |  | 12 Y |  | C12.1 | 56523 | 32792 | 2016-11-03 |  |  | 48092 | 2028-11-03
Aircraft-41 | 575210-01-1 | RIGHT WING INBOARD FLAP - SDI | INSP | GR1 | 0.5 |  |  | 12 Y |  | C12.1 | 56523 | 32792 | 2016-11-03 |  |  | 48092 | 2028-11-03
Aircraft-41 | 575210-01-1 | FINAL CONFIGURATION AFTER INSP. | FEAC | GR1 | 1 |  |  | 12 Y |  | C12.1 | 56523 | 32792 | 2016-11-03 |  |  | 48092 | 2028-11-03
Aircraft-41 | 575211-01-1 | LEFT WING INBOARD FLAP - DI | INSP | GR1 | 1 |  |  | 12 Y |  |  | 29741 | 19608 | 2009-02-02 |  |  |  | 2021-02-02
Aircraft-41 | 575211-01-1 | RIGHT WING INBOARD FLAP - DI | INSP | GR1 | 1 |  |  | 12 Y |  |  | 29741 | 19608 | 2009-02-02 |  |  |  | 2021-02-02
Aircraft-41 | 575250-01-1 | NECESSARY PROCEDURES TO INSP./ DI | ABAC | GR1 | 0.5 |  |  | 12 Y |  |  | 29741 | 19608 | 2009-02-02 |  |  |  | 2021-02-02
Aircraft-41 | 575250-01-1 | LEFT INB FLAP TRACK 2 CARRIAGE - DI | INSP | GR1 | 0.5 |  |  | 12 Y |  |  | 29741 | 19608 | 2009-02-02 |  |  |  | 2021-02-02
Aircraft-41 | 575250-01-1 | FINAL CONFIGURATION AFTER INSP. | FEAC | GR1 | 0.5 |  |  | 12 Y |  |  | 29741 | 19608 | 2009-02-02 |  |  |  | 2021-02-02
Aircraft-41 | 575250-01-1 | NECESSARY PROCEDURES TO INSP./ DI | ABAC | GR1 | 0.5 |  |  | 12 Y |  |  | 29741 | 19608 | 2009-02-02 |  |  |  | 2021-02-02
Aircraft-41 | 575250-01-1 | RIGHT INB FLAP TRACK 2 CARRIAGE - DI | INSP | GR1 | 0.5 |  |  | 12 Y |  |  | 29741 | 19608 | 2009-02-02 |  |  |  | 2021-02-02
Aircraft-41 | 575250-01-1 | FINAL CONFIGURATION AFTER INSP. | FEAC | GR1 | 0.5 |  |  | 12 Y |  |  | 29741 | 19608 | 2009-02-02 |  |  |  | 2021-02-02
Aircraft-41 | 575250-02-1 | NECESSARY PROCEDURES TO INSP. | ABAC | GR1 | 1 | [10 empty] | 48000
Aircraft-41 | 575250-02-1 | LEFT WING INBOARD FLAP TRACK 2 - NDT | INSP | NDT | 1 | [10 empty] | 48000
Aircraft-41 | 575250-02-1 | FINAL CONFIGURATION AFTER INSP. | FEAC | GR1 | 2.5 | [10 empty] | 48000
Aircraft-41 | 575250-02-1 | NECESSARY PROCEDURES TO INSP. | ABAC | GR1 | 1 | [10 empty] | 48000
Aircraft-41 | 575250-02-1 | RIGHT WING INBOARD FLAP TRACK 2 - NDT | INSP | NDT | 1 | [10 empty] | 48000
Aircraft-41 | 575250-02-1 | FINAL CONFIGURATION AFTER INSP. | FEAC | GR1 | 2.5 | [10 empty] | 48000
Aircraft-41 | 575251-01-1 | LEFT WING INB FLAP TRACK 2 ROLLERS - DI | INSP | GR1 | 0.5 | [10 empty] | 48000
Aircraft-41 | 575251-01-1 | RIGHT WING INB FLAP TRACK 2 ROLLERS - DI | INSP | GR1 | 0.5 | [10 empty] | 48000
Aircraft-41 | 575252-01-1 | NECESSARY PROCEDURES TO INSP. | ABAC | GR1 | 2.5 |  |  |  |  | C12.1 | 56523 | 32792 | 2016-11-03 |  |  | 47792
Aircraft-41 | 575252-01-1 | LFT WING INB FLAP TRACK 2 PIVOT BOLT - NDT | INSP | GR1 | 1 |  |  |  |  | C12.1 | 56523 | 32792 | 2016-11-03 |  |  | 47792
Aircraft-41 | 575252-01-1 | FINAL CONFIGURATION AFTER INSP. | FEAC | GR1 | 2.5 |  |  |  |  | C12.1 | 56523 | 32792 | 2016-11-03 |  |  | 47792
Aircraft-41 | 575252-01-1 | NECESSARY PROCEDURES TO INSP. | ABAC | GR1 | 2.5 |  |  |  |  | C12.1 | 56523 | 32792 | 2016-11-03 |  |  | 47792
Aircraft-41 | 575252-01-1 | RGT WING INB FLAP TRACK 2 PIVOT BOLT - NDT | INSP | GR1 | 1 |  |  |  |  | C12.1 | 56523 | 32792 | 2016-11-03 |  |  | 47792
Aircraft-41 | 575252-01-1 | FINAL CONFIGURATION AFTER INSP. | FEAC | GR1 | 2.5 |  |  |  |  | C12.1 | 56523 | 32792 | 2016-11-03 |  |  | 47792
Aircraft-41 | 575254-01-1 | LEFT INB. FLAP, TRACK 2 DRIVE LEVER - DI | INSP | GR1 | 0.5 |  |  | 6 Y |  |  | 49681 | 29473 | 2014-10-26 |  |  |  | 2020-10-26
Aircraft-41 | 575254-01-1 | RIGHT WING FLAP TRACK 2 DRIVE LEVER - DI | INSP | GR1 | 0.5 |  |  | 6 Y |  |  | 49681 | 29473 | 2014-10-26 |  |  |  | 2020-10-26
Aircraft-41 | 575254-02-1 | NECESSARY PROCEDURES TO INSP. | ABAC | GR1 | 0.5 |  |  |  |  | C12.1 | 56523 | 32792 | 2016-11-03 |  |  | 48292
Aircraft-41 | 575254-02-1 | LEFT WING INB FLAP TRACK 2 DRV LEVER - NDT | INSP | NDT | 1 |  |  |  |  | C12.1 | 56523 | 32792 | 2016-11-03 |  |  | 48292
Aircraft-41 | 575254-02-1 | FINAL CONFIGURATION AFTER INSP. | FEAC | GR1 | 0.5 |  |  |  |  | C12.1 | 56523 | 32792 | 2016-11-03 |  |  | 48292
Aircraft-41 | 575254-02-1 | NECESSARY PROCEDURES TO INSP. | ABAC | GR1 | 0.5 |  |  |  |  | C12.1 | 56523 | 32792 | 2016-11-03 |  |  | 48292
Aircraft-41 | 575254-02-1 | RGHT WING INB FLAP TRACK 2 DRV LEVER - NDT | INSP | NDT | 1 |  |  |  |  | C12.1 | 56523 | 32792 | 2016-11-03 |  |  | 48292
Aircraft-41 | 575254-02-1 | FINAL CONFIGURATION AFTER INSP. | FEAC | GR1 | 0.5 |  |  |  |  | C12.1 | 56523 | 32792 | 2016-11-03 |  |  | 48292
Aircraft-41 | 575303-01-1 | OUT FLAP L/E PANELS NO.S 2 AND 5 - REMOVE | ABAC | GR1 | 3.5 |  |  | 6 Y |  |  | 49681 | 29473 | 2014-10-26 |  |  |  | 2020-10-26
Aircraft-41 | 575303-01-1 | LEFT WING, OUTBOARD FLAP - DI | INSP | GR1 | 0.5 |  |  | 6 Y |  |  | 49681 | 29473 | 2014-10-26 |  |  |  | 2020-10-26
Aircraft-41 | 575303-01-1 | OUT FLAP L/E PANELS NO.S 2 AND 5 - INSTALL | FEAC | GR1 | 5 |  |  | 6 Y |  |  | 49681 | 29473 | 2014-10-26 |  |  |  | 2020-10-26
Aircraft-41 | 575303-01-1 | OUT FLAP L/E PANELS NO.S 2 AND 5 - REMOVE | ABAC | GR1 | 3.5 |  |  | 6 Y |  |  | 49681 | 29473 | 2014-10-26 |  |  |  | 2020-10-26
Aircraft-41 | 575303-01-1 | RIGHT WING, OUTBOARD FLAP - DI | INSP | GR1 | 0.5 |  |  | 6 Y |  |  | 49681 | 29473 | 2014-10-26 |  |  |  | 2020-10-26
Aircraft-41 | 575303-01-1 | OUT FLAP L/E PANELS NO.S 2 AND 5 - INSTALL | FEAC | GR1 | 5 |  |  | 6 Y |  |  | 49681 | 29473 | 2014-10-26 |  |  |  | 2020-10-26
Aircraft-41 | 575303-02-1 | NECESSARY PROCEDURES TO INSP. | ABAC | GR1 | 0.5 |  |  | 6 Y |  |  | 49681 | 29473 | 2014-10-26 |  |  |  | 2020-10-26
Aircraft-41 | 575303-02-1 | LEFT WING OUTBOARD FLAP - SDI | INSP | GR1 | 0.5 |  |  | 6 Y |  |  | 49681 | 29473 | 2014-10-26 |  |  |  | 2020-10-26
Aircraft-41 | 575303-02-1 | FINAL CONFIGURATION AFTER INSP. | FEAC | GR1 | 1 |  |  | 6 Y |  |  | 49681 | 29473 | 2014-10-26 |  |  |  | 2020-10-26
Aircraft-41 | 575303-02-1 | NECESSARY PROCEDURES TO INSP. | ABAC | GR1 | 0.5 |  |  | 6 Y |  |  | 49681 | 29473 | 2014-10-26 |  |  |  | 2020-10-26
Aircraft-41 | 575303-02-1 | RIGHT WING OUTBOARD FLAP - SDI | INSP | GR1 | 0.5 |  |  | 6 Y |  |  | 49681 | 29473 | 2014-10-26 |  |  |  | 2020-10-26
Aircraft-41 | 575303-02-1 | FINAL CONFIGURATION AFTER INSP. | FEAC | GR1 | 1 |  |  | 6 Y |  |  | 49681 | 29473 | 2014-10-26 |  |  |  | 2020-10-26
Aircraft-41 | 575305-01-1 | LEFT WING OUTBOARD FLAP - DI | INSP | GR1 | 1 |  |  | 6 Y |  |  | 49681 | 29473 | 2014-10-26 |  |  |  | 2020-10-26
Aircraft-41 | 575305-01-1 | RIGHT WING OUTBOARD FLAP - DI | INSP | GR1 | 1 |  |  | 6 Y |  |  | 49681 | 29473 | 2014-10-26 |  |  |  | 2020-10-26
Aircraft-41 | 575305-02-1 | NECESSARY PROCEDURES TO INSP. | ABAC | GR1 | 1 |  |  | 6 Y |  |  | 49681 | 29473 | 2014-10-26 |  |  |  | 2020-10-26
Aircraft-41 | 575305-02-1 | LEFT WING OUTBOARD FLAP - SDI | INSP | GR1 | 0.5 |  |  | 6 Y |  |  | 49681 | 29473 | 2014-10-26 |  |  |  | 2020-10-26
Aircraft-41 | 575305-02-1 | FINAL CONFIGURATION AFTER INSP. | FEAC | GR1 | 1 |  |  | 6 Y |  |  | 49681 | 29473 | 2014-10-26 |  |  |  | 2020-10-26
Aircraft-41 | 575305-02-1 | NECESSARY PROCEDURES TO INSP. | ABAC | GR1 | 1 |  |  | 6 Y |  |  | 49681 | 29473 | 2014-10-26 |  |  |  | 2020-10-26
Aircraft-41 | 575305-02-1 | RIGHT WING OUTBOARD FLAP - SDI | INSP | GR1 | 0.5 |  |  | 6 Y |  |  | 49681 | 29473 | 2014-10-26 |  |  |  | 2020-10-26
Aircraft-41 | 575305-02-1 | FINAL CONFIGURATION AFTER INSP. | FEAC | GR1 | 1 |  |  | 6 Y |  |  | 49681 | 29473 | 2014-10-26 |  |  |  | 2020-10-26
Aircraft-41 | 575307-01-1 | LEFT WING OUTBOARD FLAP - DI | INSP | GR1 | 1 |  |  | 12 Y |  |  | 49681 | 29473 | 2014-10-26 |  |  |  | 2026-10-26
Aircraft-41 | 575307-01-1 | RIGHT WING OUTBOARD FLAP - DI | INSP | GR1 | 1 |  |  | 12 Y |  |  | 49681 | 29473 | 2014-10-26 |  |  |  | 2026-10-26
Aircraft-41 | 575307-02-1 | NECESSARY PROCEDURES TO INSP. | ABAC | GR1 | 1 |  |  | 12 Y |  |  | 29741 | 19608 | 2009-02-02 |  |  |  | 2021-02-02
Aircraft-41 | 575307-02-1 | LEFT WING OUTBOARD FLAP - SDI | INSP | GR1 | 0.5 |  |  | 12 Y |  |  | 29741 | 19608 | 2009-02-02 |  |  |  | 2021-02-02
Aircraft-41 | 575307-02-1 | FINAL CONFIGURATION AFTER INSP. | FEAC | GR1 | 1 |  |  | 12 Y |  |  | 29741 | 19608 | 2009-02-02 |  |  |  | 2021-02-02
Aircraft-41 | 575307-02-1 | NECESSARY PROCEDURES TO INSP. | ABAC | GR1 | 1 |  |  | 12 Y |  |  | 29741 | 19608 | 2009-02-02 |  |  |  | 2021-02-02
Aircraft-41 | 575307-02-1 | RIGHT WING OUTBOARD FLAP - SDI | INSP | GR1 | 0.5 |  |  | 12 Y |  |  | 29741 | 19608 | 2009-02-02 |  |  |  | 2021-02-02
Aircraft-41 | 575307-02-1 | FINAL CONFIGURATION AFTER INSP. | FEAC | GR1 | 1 |  |  | 12 Y |  |  | 29741 | 19608 | 2009-02-02 |  |  |  | 2021-02-02
Aircraft-41 | 575309-01-1 | LEFT WING OUTBOARD FLAP - DI | INSP | GR1 | 1 |  |  | 12 Y |  | C12.1 | 56523 | 32792 | 2016-11-03 |  |  | 47792 | 2028-11-03
Aircraft-41 | 575309-01-1 | RIGHT WING OUTBOARD FLAP - DI | INSP | GR1 | 1 |  |  | 12 Y |  | C12.1 | 56523 | 32792 | 2016-11-03 |  |  | 47792 | 2028-11-03
Aircraft-41 | 575309-02-1 | NECESSARY PROCEDURES TO INSP. | ABAC | GR1 | 1 |  |  | 12 Y |  | C12.1 | 56523 | 32792 | 2016-11-03 |  |  | 47792 | 2028-11-03
Aircraft-41 | 575309-02-1 | LEFT WING OUTBOARD FLAP - SDI | INSP | GR1 | 1.5 |  |  | 12 Y |  | C12.1 | 56523 | 32792 | 2016-11-03 |  |  | 47792 | 2028-11-03
Aircraft-41 | 575309-02-1 | FINAL CONFIGURATION AFTER INSP. | FEAC | GR1 | 1.5 |  |  | 12 Y |  | C12.1 | 56523 | 32792 | 2016-11-03 |  |  | 47792 | 2028-11-03
Aircraft-41 | 575309-02-1 | NECESSARY PROCEDURES TO INSP. | ABAC | GR1 | 1 |  |  | 12 Y |  | C12.1 | 56523 | 32792 | 2016-11-03 |  |  | 47792 | 2028-11-03
Aircraft-41 | 575309-02-1 | RIGHT WING OUTBOARD FLAP - SDI | INSP | GR1 | 1.5 |  |  | 12 Y |  | C12.1 | 56523 | 32792 | 2016-11-03 |  |  | 47792 | 2028-11-03
Aircraft-41 | 575309-02-1 | FINAL CONFIGURATION AFTER INSP. | FEAC | GR1 | 1.5 |  |  | 12 Y |  | C12.1 | 56523 | 32792 | 2016-11-03 |  |  | 47792 | 2028-11-03
Aircraft-41 | 575311-01-1 | LEFT WING OUTBOARD FLAP - DI | INSP | GR1 | 2 |  |  | 12 Y |  | C12.1 | 56523 | 32792 | 2016-11-03 |  |  | 47792 | 2028-11-03
Aircraft-41 | 575311-01-1 | RIGHT WING OUTBOARD FLAP - DI | INSP | GR1 | 2 |  |  | 12 Y |  | C12.1 | 56523 | 32792 | 2016-11-03 |  |  | 47792 | 2028-11-03
Aircraft-41 | 575312-01-1 | LEFT WING OUTBOARD FLAP - DI | INSP | GR1 | 1 |  |  | 12 Y |  | C12.1 | 56523 | 32792 | 2016-11-03 |  |  | 47792 | 2028-11-03
Aircraft-41 | 575312-01-1 | RIGHT WING OUTBOARD FLAP - DI | INSP | GR1 | 1 |  |  | 12 Y |  | C12.1 | 56523 | 32792 | 2016-11-03 |  |  | 47792 | 2028-11-03
Aircraft-41 | 575312-02-1 | NECESSARY PROCEDURES TO INSP. | ABAC | GR1 | 1 |  |  | 12 Y |  | C12.1 | 56523 | 32792 | 2016-11-03 |  |  | 47792 | 2028-11-03
Aircraft-41 | 575312-02-1 | LEFT OUTBOARD DOUBLE SLOTTED FLAP - SDI | INSP | GR1 | 1 |  |  | 12 Y |  | C12.1 | 56523 | 32792 | 2016-11-03 |  |  | 47792 | 2028-11-03
Aircraft-41 | 575312-02-1 | FINAL CONFIGURATION AFTER INSP. | FEAC | GR1 | 1.5 |  |  | 12 Y |  | C12.1 | 56523 | 32792 | 2016-11-03 |  |  | 47792 | 2028-11-03
Aircraft-41 | 575312-02-1 | NECESSARY PROCEDURES TO INSP. | ABAC | GR1 | 1 |  |  | 12 Y |  | C12.1 | 56523 | 32792 | 2016-11-03 |  |  | 47792 | 2028-11-03
Aircraft-41 | 575312-02-1 | RIGHT WING OUTBOARD FLAP - SDI | INSP | GR1 | 1 |  |  | 12 Y |  | C12.1 | 56523 | 32792 | 2016-11-03 |  |  | 47792 | 2028-11-03
Aircraft-41 | 575312-02-1 | FINAL CONFIGURATION AFTER INSP. | FEAC | GR1 | 1.5 |  |  | 12 Y |  | C12.1 | 56523 | 32792 | 2016-11-03 |  |  | 47792 | 2028-11-03
Aircraft-41 | 575313-01-1 | LEFT WING OUTBOARD FLAP - DI | INSP | GR1 | 0.5 |  |  | 12 Y |  |  | 42411 | 26022 | 2012-11-09 |  |  | 41022 | 2024-11-09
Aircraft-41 | 575313-01-1 | RIGHT WING OUTBOARD FLAP - DI | INSP | GR1 | 0.5 |  |  | 12 Y |  |  | 42411 | 26022 | 2012-11-09 |  |  | 41022 | 2024-11-09
Aircraft-41 | 575313-02-1 | NECESSARY PROCEDURES TO INSP.- REMOVE | ABAC | GR1 | 1.5 |  |  | 12 Y |  |  | 42411 | 26022 | 2012-11-09 |  |  | 41022 | 2024-11-09
Aircraft-41 | 575313-02-1 | LEFT WING OUTBOARD FLAP - SDI | INSP | GR1 | 1.5 |  |  | 12 Y |  |  | 42411 | 26022 | 2012-11-09 |  |  | 41022 | 2024-11-09
Aircraft-41 | 575313-02-1 | FINAL CONFIGURATION AFTER INSP.- INSTALL | FEAC | GR1 | 2.5 |  |  | 12 Y |  |  | 42411 | 26022 | 2012-11-09 |  |  | 41022 | 2024-11-09
Aircraft-41 | 575313-02-1 | NECESSARY PROCEDURES TO INSP.- REMOVE | ABAC | GR1 | 1.5 |  |  | 12 Y |  |  | 42411 | 26022 | 2012-11-09 |  |  | 41022 | 2024-11-09
Aircraft-41 | 575313-02-1 | RIGHT WING OUTBOARD FLAP - SDI | INSP | GR1 | 1.5 |  |  | 12 Y |  |  | 42411 | 26022 | 2012-11-09 |  |  | 41022 | 2024-11-09
Aircraft-41 | 575313-02-1 | FINAL CONFIGURATION AFTER INSP.- INSTALL | FEAC | GR1 | 2.5 |  |  | 12 Y |  |  | 42411 | 26022 | 2012-11-09 |  |  | 41022 | 2024-11-09
Aircraft-41 | 575315-01-1 | LEFT WING OUTBOARD FLAP - DI | INSP | GR1 | 2.5 |  |  | 12 Y |  | C12.1 | 56523 | 32792 | 2016-11-03 |  |  | 47792 | 2028-11-03
Aircraft-41 | 575315-01-1 | RIGHT WING OUTBOARD FLAP - DI | INSP | GR1 | 2.5 |  |  | 12 Y |  | C12.1 | 56523 | 32792 | 2016-11-03 |  |  | 47792 | 2028-11-03
Aircraft-41 | 575316-01-1 | LEFT WING OUTBOARD FLAP - DI | INSP | GR1 | 1 |  |  | 12 Y |  |  | 29741 | 19608 | 2009-02-02 |  |  |  | 2021-02-02
Aircraft-41 | 575316-01-1 | RIGHT WING OUTBOARD FLAP - DI | INSP | GR1 | 1 |  |  | 12 Y |  |  | 29741 | 19608 | 2009-02-02 |  |  |  | 2021-02-02
Aircraft-41 | 575316-02-1 | NECESSARY PROCEDURES TO INSP. | ABAC | GR1 | 1 |  |  | 12 Y |  |  | 29741 | 19608 | 2009-02-02 |  |  |  | 2021-02-02
Aircraft-41 | 575316-02-1 | LEFT OUTER WING OUTBOARD FLAP - SDI | INSP | GR1 | 1 |  |  | 12 Y |  |  | 29741 | 19608 | 2009-02-02 |  |  |  | 2021-02-02
Aircraft-41 | 575316-02-1 | FINAL CONFIGURATION AFTER INSP. | FEAC | GR1 | 2.5 |  |  | 12 Y |  |  | 29741 | 19608 | 2009-02-02 |  |  |  | 2021-02-02
Aircraft-41 | 575316-02-1 | NECESSARY PROCEDURES TO INSP. | ABAC | GR1 | 1 |  |  | 12 Y |  |  | 29741 | 19608 | 2009-02-02 |  |  |  | 2021-02-02
Aircraft-41 | 575316-02-1 | RIGHT OUTER WING OUTBOARD FLAP - SDI | INSP | GR1 | 1 |  |  | 12 Y |  |  | 29741 | 19608 | 2009-02-02 |  |  |  | 2021-02-02
Aircraft-41 | 575316-02-1 | FINAL CONFIGURATION AFTER INSP. | FEAC | GR1 | 2.5 |  |  | 12 Y |  |  | 29741 | 19608 | 2009-02-02 |  |  |  | 2021-02-02
Aircraft-41 | 575350-01-1 | LEFT WING OUT FLAP TRACK 3 CARRIAGE - DI | INSP | GR1 | 1 |  |  | 12 Y |  |  | 29741 | 19608 | 2009-02-02 |  |  |  | 2021-02-02
Aircraft-41 | 575350-01-1 | LEFT WING OUT FLAP TRACK 4 CARRIAGE - DI | INSP | GR1 | 1 |  |  | 12 Y |  |  | 29741 | 19608 | 2009-02-02 |  |  |  | 2021-02-02
Aircraft-41 | 575350-01-1 | RIGHT WING OUT FLAP TRACK 3 CARRIAGE - DI | INSP | GR1 | 1 |  |  | 12 Y |  |  | 29741 | 19608 | 2009-02-02 |  |  |  | 2021-02-02
Aircraft-41 | 575350-01-1 | RIGHT WING OUT FLAP TRACK 4 CARRIAGE - DI | INSP | GR1 | 1 |  |  | 12 Y |  |  | 29741 | 19608 | 2009-02-02 |  |  |  | 2021-02-02
Aircraft-41 | 575350-02-1 | NECESSARY PROCEDURES TO INSP. | ABAC | GR1 | 0.5 | [10 empty] | 48000
Aircraft-41 | 575350-02-1 | LEFT WING OUTBOARD FLAP TRACK 3 - NDT | INSP | NDT | 1 | [10 empty] | 48000
Aircraft-41 | 575350-02-1 | FINAL CONFIGURATION AFTER INSP. | FEAC | GR1 | 1.5 | [10 empty] | 48000
Aircraft-41 | 575350-02-1 | NECESSARY PROCEDURES TO INSP. | ABAC | GR1 | 0.5 | [10 empty] | 48000
Aircraft-41 | 575350-02-1 | LEFT WING OUTBOARD FLAP TRACK 4 - NDT | INSP | NDT | 1 | [10 empty] | 48000
Aircraft-41 | 575350-02-1 | FINAL CONFIGURATION AFTER INSP. | FEAC | GR1 | 1.5 | [10 empty] | 48000
Aircraft-41 | 575350-02-1 | NECESSARY PROCEDURES TO INSP. | ABAC | GR1 | 0.5 | [10 empty] | 48000
Aircraft-41 | 575350-02-1 | RIGHT WING OUTBOARD FLAP TRACK 3 - NDT | INSP | NDT | 1 | [10 empty] | 48000
Aircraft-41 | 575350-02-1 | FINAL CONFIGURATION AFTER INSP. | FEAC | GR1 | 1.5 | [10 empty] | 48000
Aircraft-41 | 575350-02-1 | NECESSARY PROCEDURES TO INSP. | ABAC | GR1 | 0.5 | [10 empty] | 48000
Aircraft-41 | 575350-02-1 | RIGHT WING OUTBOARD FLAP TRACK 4 - NDT | INSP | NDT | 1 | [10 empty] | 48000
Aircraft-41 | 575350-02-1 | FINAL CONFIGURATION AFTER INSP. | FEAC | GR1 | 1.5 | [10 empty] | 48000
Aircraft-41 | 575351-01-1 | LEFT WING OUT FLAP TRACK 3/4 ROLLERS - DI | INSP | GR1 | 0.5 | [10 empty] | 48000
Aircraft-41 | 575351-01-1 | RGHT WING OUT FLAP TRACK 3/4 ROLLERS - DI | INSP | GR1 | 0.5 | [10 empty] | 48000
Aircraft-41 | 575352-01-1 | NECESSARY PROCEDURES TO INSP. | ABAC | GR1 | 2 |  |  |  |  | C12.1 | 56523 | 32792 | 2016-11-03 |  |  | 47792
Aircraft-41 | 575352-01-1 | LFT WING INB FLAP TRACK 3 PIVOT BOLT - NDT | INSP | GR1 | 1 |  |  |  |  | C12.1 | 56523 | 32792 | 2016-11-03 |  |  | 47792
Aircraft-41 | 575352-01-1 | FINAL CONFIGURATION AFTER INSP. | FEAC | GR1 | 2 |  |  |  |  | C12.1 | 56523 | 32792 | 2016-11-03 |  |  | 47792
Aircraft-41 | 575352-01-1 | NECESSARY PROCEDURES TO INSP. | ABAC | GR1 | 2 |  |  |  |  | C12.1 | 56523 | 32792 | 2016-11-03 |  |  | 47792
Aircraft-41 | 575352-01-1 | LFT WING INB FLAP TRACK 4 PIVOT BOLT - NDT | INSP | GR1 | 1 |  |  |  |  | C12.1 | 56523 | 32792 | 2016-11-03 |  |  | 47792
Aircraft-41 | 575352-01-1 | FINAL CONFIGURATION AFTER INSP. | FEAC | GR1 | 2 |  |  |  |  | C12.1 | 56523 | 32792 | 2016-11-03 |  |  | 47792
Aircraft-41 | 575352-01-1 | NECESSARY PROCEDURES TO INSP. | ABAC | GR1 | 2 |  |  |  |  | C12.1 | 56523 | 32792 | 2016-11-03 |  |  | 47792
Aircraft-41 | 575352-01-1 | RHT WING OUT FLAP TRACK 3 PIVOT BOLT - NDT | INSP | GR1 | 1 |  |  |  |  | C12.1 | 56523 | 32792 | 2016-11-03 |  |  | 47792
Aircraft-41 | 575352-01-1 | FINAL CONFIGURATION AFTER INSP. | FEAC | GR1 | 2 |  |  |  |  | C12.1 | 56523 | 32792 | 2016-11-03 |  |  | 47792
Aircraft-41 | 575352-01-1 | NECESSARY PROCEDURES TO INSP. | ABAC | GR1 | 2 |  |  |  |  | C12.1 | 56523 | 32792 | 2016-11-03 |  |  | 47792
Aircraft-41 | 575352-01-1 | RGT WING OUT FLAP TRACK 4 PIVOT BOLT - NDT | INSP | GR1 | 1 |  |  |  |  | C12.1 | 56523 | 32792 | 2016-11-03 |  |  | 47792
Aircraft-41 | 575352-01-1 | FINAL CONFIGURATION AFTER INSP. | FEAC | GR1 | 2 |  |  |  |  | C12.1 | 56523 | 32792 | 2016-11-03 |  |  | 47792
Aircraft-41 | 575354-01-1 | LEFT WING FLAP TRACK 3 DRIVE LEVER - DI | INSP | GR1 | 0.5 |  |  | 6 Y |  |  | 49681 | 29473 | 2014-10-26 |  |  |  | 2020-10-26
Aircraft-41 | 575354-01-1 | LEFT WING FLAP TRACK 4 DRIVE LEVER - DI | INSP | GR1 | 0.5 |  |  | 6 Y |  |  | 49681 | 29473 | 2014-10-26 |  |  |  | 2020-10-26
Aircraft-41 | 575354-01-1 | RIGHT WING FLAP TRACK 3 DRIVE LEVER - DI | INSP | GR1 | 0.5 |  |  | 6 Y |  |  | 49681 | 29473 | 2014-10-26 |  |  |  | 2020-10-26
Aircraft-41 | 575354-01-1 | RIGHT WING FLAP TRACK 4 DRIVE LEVER - DI | INSP | GR1 | 0.5 |  |  | 6 Y |  |  | 49681 | 29473 | 2014-10-26 |  |  |  | 2020-10-26
Aircraft-41 | 575354-02-1 | NECESSARY PROCEDURES TO INSP. | ABAC | GR1 | 0.5 | [10 empty] | 48000
Aircraft-41 | 575354-02-1 | LEFT WING OUT FLAP TRACK 3 DRV LEVER - NDT | INSP | NDT | 0.5 | [10 empty] | 48000
Aircraft-41 | 575354-02-1 | FINAL CONFIGURATION AFTER INSP. | FEAC | GR1 | 0.5 | [10 empty] | 48000
Aircraft-41 | 575354-02-1 | NECESSARY PROCEDURES TO INSP. | ABAC | GR1 | 0.5 | [10 empty] | 48000
Aircraft-41 | 575354-02-1 | LEFT WING OUT FLAP TRACK 4 DRV LEVER - NDT | INSP | NDT | 0.5 | [10 empty] | 48000
Aircraft-41 | 575354-02-1 | FINAL CONFIGURATION AFTER INSP. | FEAC | GR1 | 0.5 | [10 empty] | 48000
Aircraft-41 | 575354-02-1 | NECESSARY PROCEDURES TO INSP. | ABAC | GR1 | 0.5 | [10 empty] | 48000
Aircraft-41 | 575354-02-1 | RGHT WING OUT FLAP TRACK 3 DRV LEVER - NDT | INSP | NDT | 0.5 | [10 empty] | 48000
Aircraft-41 | 575354-02-1 | FINAL CONFIGURATION AFTER INSP. | FEAC | GR1 | 0.5 | [10 empty] | 48000
Aircraft-41 | 575354-02-1 | NECESSARY PROCEDURES TO INSP. | ABAC | GR1 | 0.5 | [10 empty] | 48000
Aircraft-41 | 575354-02-1 | RGHT WING OUT FLAP TRACK 4 DRV LEVER - NDT | INSP | NDT | 0.5 | [10 empty] | 48000
Aircraft-41 | 575354-02-1 | FINAL CONFIGURATION AFTER INSP. | FEAC | GR1 | 0.5 | [10 empty] | 48000
Aircraft-41 | 575900-01-1 | LEFT WING DRAIN HOLES - CHECK | INSP | GR1 | 1 |  |  | 80 M |  |  | 49681 | 29473 | 2014-10-26 |  |  |  | 2021-06-26
Aircraft-41 | 575900-01-1 | RIGHT WING DRAIN HOLES - CHECK | INSP | GR1 | 1 |  |  | 80 M |  |  | 49681 | 29473 | 2014-10-26 |  |  |  | 2021-06-26
Aircraft-41 | 576103-01-6 | AILERON/HINGE FITTINGS/ACTUATOR ATTACH- DI | INSP | GR1 | 0.5 |  |  | 12 Y | [5 empty] | C1.1 |  |  | 2008-11-15
Aircraft-41 | 576103-01-6 | AILERON/HINGE FITTINGS/ACTUATOR ATTACH- DI | INSP | GR1 | 0.5 |  |  | 12 Y | [5 empty] | C1.1 |  |  | 2008-11-15
Aircraft-41 | 576104-01-1 | LEFT WING AILERON SKIN - DI | INSP | GR1 | 1 |  |  | 12 Y |  |  | 29741 | 19608 | 2009-02-02 |  |  |  | 2021-02-02
Aircraft-41 | 576104-01-1 | RIGHT WING AILERON SKIN - DI | INSP | GR1 | 1 |  |  | 12 Y |  |  | 29741 | 19608 | 2009-02-02 |  |  |  | 2021-02-02
Aircraft-41 | 576106-01-1 | LEFT WING AILERON SKINS - DI | INSP | GR1 | 0.5 |  |  | 12 Y |  |  | 29741 | 19608 | 2009-02-02 |  |  |  | 2021-02-02
Aircraft-41 | 576106-01-1 | RIGHT WING AILERON SKINS - DI | INSP | GR1 | 0.5 |  |  | 12 Y |  |  | 29741 | 19608 | 2009-02-02 |  |  |  | 2021-02-02
Aircraft-41 | 577001-01-1 | LEFT WING/SPOILER 1 HINGE FITTING - DI | INSP | GR1 | 0.5 | [10 empty] | 48000
Aircraft-41 | 577001-01-1 | RIGHT WING/SPOILER 1 HINGE FITTING - DI | INSP | GR1 | 0.5 | [10 empty] | 48000
Aircraft-41 | 577001-01-6 | SPOILER 1/CNTR HINGE FITTG/ACT BRACKET -DI | INSP | GR1 | 0.5 |  |  | 12 Y |  |  | 49681 | 29473 | 2014-10-26 |  |  |  | 2026-10-26
Aircraft-41 | 577001-01-6 | SPOILER 1/CNTR HINGE FITTG/ACT BRACKET -DI | INSP | GR1 | 0.5 |  |  | 12 Y |  |  | 49681 | 29473 | 2014-10-26 |  |  |  | 2026-10-26
Aircraft-41 | 577001-02-1 | NECESSARY PROCEDURES TO INSP. | ABAC | GR1 | 1 | [10 empty] | 48000
Aircraft-41 | 577001-02-1 | LEFT WING/SPOILER 1 ACTUATOR BRACKET - NDT | INSP | NDT | 1 | [10 empty] | 48000
Aircraft-41 | 577001-02-1 | FINAL CONFIGURATION AFTER INSP. | FEAC | GR1 | 1.5 | [10 empty] | 48000
Aircraft-41 | 577001-02-1 | NECESSARY PROCEDURES TO INSP. | ABAC | GR1 | 1 | [10 empty] | 48000
Aircraft-41 | 577001-02-1 | RIGHT WING/SPOILER 1 ACTUATOR BRACKET -NDT | INSP | NDT | 1 | [10 empty] | 48000
Aircraft-41 | 577001-02-1 | FINAL CONFIGURATION AFTER INSP. | FEAC | GR1 | 1.5 | [10 empty] | 48000
Aircraft-41 | 577002-01-1 | LEFT WING/SPOILER 1 SKINS - DI | INSP | GR1 | 0.5 |  |  | 12 Y |  |  | 29741 | 19608 | 2009-02-02 |  |  |  | 2021-02-02
Aircraft-41 | 577002-01-1 | RIGHT WING/SPOILER 1 SKINS - DI | INSP | GR1 | 0.5 |  |  | 12 Y |  |  | 29741 | 19608 | 2009-02-02 |  |  |  | 2021-02-02
Aircraft-41 | 577003-01-1 | LEFT SPOILER 1 UPPER/LOWER SKIN - DI | INSP | GR1 | 0.5 |  |  | 12 Y |  |  | 29741 | 19608 | 2009-02-02 |  |  |  | 2021-02-02
Aircraft-41 | 577003-01-1 | RIGHT SPOILER 1 UPPER/LOWER SKIN - DI | INSP | GR1 | 0.5 |  |  | 12 Y |  |  | 29741 | 19608 | 2009-02-02 |  |  |  | 2021-02-02
Aircraft-41 | 577006-01-1 | LEFT WING SPOILERS 2, 3, 4 AND 5 - DI | INSP | GR1 | 1 |  |  | 12 Y |  |  | 29741 | 19608 | 2009-02-02 |  |  |  | 2021-02-02
Aircraft-41 | 577006-01-1 | RIGHT WING SPOILERS 2, 3, 4 AND 5 - DI | INSP | GR1 | 1 |  |  | 12 Y |  |  | 29741 | 19608 | 2009-02-02 |  |  |  | 2021-02-02
Aircraft-41 | 577006-02-1 | NECESSARY PROCEDURES TO INSP. | ABAC | GR1 | 2 | [10 empty] | 48000
Aircraft-41 | 577006-02-1 | LEFT WING/SPOILERS 2, 3, 4 AND 5 - NDT | INSP | NDT | 2 | [10 empty] | 48000
Aircraft-41 | 577006-02-1 | FINAL CONFIGURATION AFTER INSP. | FEAC | GR1 | 3 | [10 empty] | 48000
Aircraft-41 | 577006-02-1 | NECESSARY PROCEDURES TO INSP. | ABAC | GR1 | 2 | [10 empty] | 48000
Aircraft-41 | 577006-02-1 | RIGHT WING/SPOILERS 2, 3, 4 AND 5 - NDT | INSP | NDT | 2 | [10 empty] | 48000
Aircraft-41 | 577006-02-1 | FINAL CONFIGURATION AFTER INSP. | FEAC | GR1 | 3 | [10 empty] | 48000
Aircraft-41 | 577007-01-1 | LEFT WING/SPOILERS 2, 3, 4 AND 5 - DI | INSP | GR1 | 1 |  |  | 12 Y |  |  | 29741 | 19608 | 2009-02-02 |  |  |  | 2021-02-02
Aircraft-41 | 577007-01-1 | RIGHT WING/SPOILERS 2, 3, 4 AND 5 - DI | INSP | GR1 | 1 |  |  | 12 Y |  |  | 29741 | 19608 | 2009-02-02 |  |  |  | 2021-02-02
Aircraft-41 | 577008-01-1 | LEFT WING SPOILERS 2, 3, 4 AND 5 - DI | INSP | GR1 | 1 |  |  | 12 Y |  |  | 29741 | 19608 | 2009-02-02 |  |  |  | 2021-02-02
Aircraft-41 | 577008-01-1 | RIGHT WING SPOILERS 2, 3, 4 AND 5 - DI | INSP | GR1 | 1 |  |  | 12 Y |  |  | 29741 | 19608 | 2009-02-02 |  |  |  | 2021-02-02
Aircraft-41 | 577009-01-1 | LEFT WING/SPOILERS 1 TO 5 - DI | INSP | GR1 | 1 |  |  | 12 Y |  |  | 29741 | 19608 | 2009-02-02 |  |  |  | 2021-02-02
Aircraft-41 | 577009-01-1 | RIGHT WING/SPOILERS 1 TO 5 - DI | INSP | GR1 | 1 |  |  | 12 Y |  |  | 29741 | 19608 | 2009-02-02 |  |  |  | 2021-02-02
Aircraft-41 | 711000-C1-1 | ENGINE 1/ INLET COWL AFT BULKHEAD - GVI | INSP | GR1 | 0.5 | 7500 |  |  |  | C12.1 | 56523 | 32792 | 2016-11-03 |  | 64023
Aircraft-41 | 711000-C1-1 | ENGINE 2/ INLET COWL AFT BULKHEAD - GVI | INSP | GR1 | 0.5 | 7500 |  |  |  | C12.1 | 56523 | 32792 | 2016-11-03 |  | 64023
Aircraft-41 | 711000-C4-2 | COWLING SYSTEM/FAN COWL DOORS - GVI | INSP | GR1 | 0.5 |  |  | 24 M |  | C12.1 | 56523 | 32792 | 2016-11-03 |  |  |  | 2018-11-03
Aircraft-41 | 711000-C4-2 | COWLING SYSTEM/FAN COWL DOORS - GVI | INSP | GR1 | 0.5 |  |  | 24 M |  | C12.1 | 56523 | 32792 | 2016-11-03 |  |  |  | 2018-11-03
Aircraft-41 | 711000-C5-1 | COWLING SYSTEM/PRESSURE RELIEF DOOR - F/CK | TEST | GR1 | 0.5 |  |  | 24 M |  | C12.1 | 56523 | 32792 | 2016-11-03 |  |  |  | 2018-11-03
Aircraft-41 | 711000-C5-1 | COWLING SYSTEM/PRESSURE RELIEF DOOR - F/CK | TEST | GR1 | 0.5 |  |  | 24 M |  | C12.1 | 56523 | 32792 | 2016-11-03 |  |  |  | 2018-11-03
Aircraft-41 | 711000-C6-1 | COWLING SYSTEM/FAN COWL LATCHES - GVI | INSP | GR1 | 0.5 | 7500 |  | 24 M |  | C12.1 | 56523 | 32792 | 2016-11-03 |  | 64023 |  | 2018-11-03
Aircraft-41 | 711000-C6-1 | COWLING SYSTEM/FAN COWL LATCHES - GVI | INSP | GR1 | 0.5 | 7500 |  | 24 M |  | C12.1 | 56523 | 32792 | 2016-11-03 |  | 64023 |  | 2018-11-03
Aircraft-41 | 711000-C7-1 | COWLING SYST/FAN COWL DOOR FIRE SEALS -GVI | INSP | GR1 | 0.5 | 7500 |  | 24 M |  | C12.1 | 56523 | 32792 | 2016-11-03 |  | 64023 |  | 2018-11-03
Aircraft-41 | 711000-C7-1 | COWLING SYST/FAN COWL DOOR FIRE SEALS -GVI | INSP | GR1 | 0.5 | 7500 |  | 24 M |  | C12.1 | 56523 | 32792 | 2016-11-03 |  | 64023 |  | 2018-11-03
Aircraft-41 | 711300-01-1 | ENG 1/FAN COWL DOOR HINGE FITTINGS - GVI | INSP | GR1 | 0.5 |  | 7500 |  |  | C12.1 | 56523 | 32792 | 2016-11-03 |  |  | 40292
Aircraft-41 | 711300-01-1 | ENG 2/FAN COWL DOOR HINGE FITTINGS - GVI | INSP | GR1 | 0.5 |  | 7500 |  |  | C12.1 | 56523 | 32792 | 2016-11-03 |  |  | 40292
Aircraft-41 | 711300-C1-1 | ENGINE 1/FAN COWL LATCH TENSION - F/C | FEAC | GR1 | 0.5 | 1200 |  |  | A-CHECK |  | 62579 | 35609 | 2018-07-31 |  | 63779
Aircraft-41 | 711300-C1-1 | ENGINE 2/FAN COWL LATCH TENSION - F/C | FEAC | GR1 | 0.5 | 1200 |  |  | A-CHECK |  | 62579 | 35609 | 2018-07-31 |  | 63779
Aircraft-41 | 711300-C2-1 | ENG 1/FAN COWL SYSTEM LOCKING DEVICE - DI | INSP | GR1 | 0.2 |  | 1500 |  | A-CHECK |  | 61149 | 34917 | 2018-02-20 |  |  | 36417
Aircraft-41 | 711300-C2-1 | ENG 2/FAN COWL SYSTEM LOCKING DEVICE - DI | INSP | GR1 | 0.2 |  | 1500 |  | A-CHECK |  | 61149 | 34917 | 2018-02-20 |  |  | 36417
Aircraft-41 | 712111-01-1 | ENGINE 1/FWD MOUNT INSTALLATION - DI | INSP | GR1 | 1 | 3200 | 1600 |  | A-CHECK |  | 61346 | 35006 | 2018-03-17 |  | 64546 | 36606
Aircraft-41 | 712111-01-1 | ENGINE 2/FWD MOUNT INSTALLATION - DI | INSP | GR1 | 1 | 3200 | 1600 |  | A-CHECK |  | 60450 | 34605 | 2017-12-13 |  | 63650 | 36205
Aircraft-41 | 712111-02-1 | ENGINE 1 - REMOVE | ABAC | GR1 | 0.1 |  |  | 12 Y |  | A3.18 | 61841 | 35256 | 2018-05-10 |  |  |  | 2030-05-10
Aircraft-41 | 712111-02-1 | ENGINE 1 / FWD MOUNT - REMOVE | ABAC | GR1 | 1 |  |  | 12 Y |  | A3.18 | 61841 | 35256 | 2018-05-10 |  |  |  | 2030-05-10
Aircraft-41 | 712111-02-1 | ENGINE 1 / FWD MOUNT - DI | INSP | GR1 | 2.5 |  |  | 12 Y |  | A3.18 | 61841 | 35256 | 2018-05-10 |  |  |  | 2030-05-10
Aircraft-41 | 712111-02-1 | ENGINE 1 / FWD MOUNT - INSTALL | FEAC | GR1 | 1.5 |  |  | 12 Y |  | A3.18 | 61841 | 35256 | 2018-05-10 |  |  |  | 2030-05-10
Aircraft-41 | 712111-02-1 | ENGINE 1 - INSTALL | FEAC | GR1 | 0.1 |  |  | 12 Y |  | A3.18 | 61841 | 35256 | 2018-05-10 |  |  |  | 2030-05-10
Aircraft-41 | 712111-02-1 | ENGINE 2 - REMOVE | ABAC | GR1 | 0.1 |  |  | 12 Y |  | C11.1 | 49681 | 29473 | 2014-10-26 |  |  |  | 2026-10-26
Aircraft-41 | 712111-02-1 | ENGINE 2 / FWD MOUNT - REMOVE | ABAC | GR1 | 1 |  |  | 12 Y |  | C11.1 | 49681 | 29473 | 2014-10-26 |  |  |  | 2026-10-26
Aircraft-41 | 712111-02-1 | ENGINE 2 / FWD MOUNT - DI | INSP | GR1 | 2.5 |  |  | 12 Y |  | C11.1 | 49681 | 29473 | 2014-10-26 |  |  |  | 2026-10-26
Aircraft-41 | 712111-02-1 | ENGINE 2 / FWD MOUNT - INSTALL | FEAC | GR1 | 1.5 |  |  | 12 Y |  | C11.1 | 49681 | 29473 | 2014-10-26 |  |  |  | 2026-10-26
Aircraft-41 | 712111-02-1 | ENGINE 2 - INSTALL | FEAC | GR1 | 0.1 |  |  | 12 Y |  | C11.1 | 49681 | 29473 | 2014-10-26 |  |  |  | 2026-10-26
Aircraft-41 | 712111-05-4 | FWD ENGINE MOUNT/PYLON BOLTS - NDT | INSP | GR1 | 1 | 15000 | 7500 |  |  | C12.1 | 56523 | 32792 | 2016-11-03 |  | 71523 | 40292
Aircraft-41 | 712111-05-4 | FWD ENGINE MOUNT/PYLON BOLTS - NDT | INSP | GR1 | 1 | 15000 | 7500 |  |  | C12.1 | 56523 | 32792 | 2016-11-03 |  | 71523 | 40292
Aircraft-41 | 712112-01-1 | FWD ENGINE MOUNT/LINK LUGS (ENDOSCOPE)-NDT | INSP | GR1 | 1 | 15000 | 7500 |  |  | C12.1 | 56523 | 32792 | 2016-11-03 |  | 71523 | 40292
Aircraft-41 | 712112-01-1 | FWD ENGINE MOUNT/LINK LUGS (ENDOSCOPE)-NDT | INSP | GR1 | 1 | 15000 | 7500 |  |  | C12.1 | 56523 | 32792 | 2016-11-03 |  | 71523 | 40292
Aircraft-41 | 712211-01-1 | ENGINE 1 - REMOVE | ABAC | GR1 | 0.1 |  |  | 12 Y |  | A3.18 | 61841 | 35256 | 2018-05-10 |  |  |  | 2030-05-10
Aircraft-41 | 712211-01-1 | ENGINE 1 / AFT MOUNT - REMOVE | ABAC | GR1 | 1 |  |  | 12 Y |  | A3.18 | 61841 | 35256 | 2018-05-10 |  |  |  | 2030-05-10
Aircraft-41 | 712211-01-1 | ENGINE 1 / AFT MOUNT - DI | INSP | GR1 | 2.5 |  |  | 12 Y |  | A3.18 | 61841 | 35256 | 2018-05-10 |  |  |  | 2030-05-10
Aircraft-41 | 712211-01-1 | ENGINE 1 / AFT MOUNT - INSTALL | FEAC | GR1 | 1.5 |  |  | 12 Y |  | A3.18 | 61841 | 35256 | 2018-05-10 |  |  |  | 2030-05-10
Aircraft-41 | 712211-01-1 | ENGINE 1 - INSTALL | FEAC | GR1 | 0.1 |  |  | 12 Y |  | A3.18 | 61841 | 35256 | 2018-05-10 |  |  |  | 2030-05-10
Aircraft-41 | 712211-01-1 | ENGINE 2 - REMOVE | ABAC | GR1 | 0.1 |  |  | 12 Y |  |  | 29741 | 19607 | 2009-02-02 |  |  |  | 2021-02-02
Aircraft-41 | 712211-01-1 | ENGINE 2 / AFT MOUNT - REMOVE | ABAC | GR1 | 1 |  |  | 12 Y |  |  | 29741 | 19607 | 2009-02-02 |  |  |  | 2021-02-02
Aircraft-41 | 712211-01-1 | ENGINE 2 / AFT MOUNT - DI | INSP | GR1 | 2.5 |  |  | 12 Y |  |  | 29741 | 19607 | 2009-02-02 |  |  |  | 2021-02-02
Aircraft-41 | 712211-01-1 | ENGINE 2 / AFT MOUNT - INSTALL | FEAC | GR1 | 1.5 |  |  | 12 Y |  |  | 29741 | 19607 | 2009-02-02 |  |  |  | 2021-02-02
Aircraft-41 | 712211-01-1 | ENGINE 2 - INSTALL | FEAC | GR1 | 0.1 |  |  | 12 Y |  |  | 29741 | 19607 | 2009-02-02 |  |  |  | 2021-02-02
Aircraft-41 | 712211-03-1 | ENGINE 1 AFT MOUNT INSTALLATION - DI | INSP | GR1 | 1 | 15000 | 7500 |  |  |  | 54449 | 31773 | 2016-02-25 |  | 69449 | 39273
Aircraft-41 | 712211-03-1 | ENGINE 2 AFT MOUNT INSTALLATION - DI | INSP | GR1 | 1 | 15000 | 7500 |  |  | C11.1 | 49681 | 29473 | 2014-10-26 |  | 64681 | 36973
Aircraft-41 | 712211-05-1 | AFT ENGINE MOUNT/PYLON BOLTS - NDT | INSP | GR1 | 1 | 15000 | 7500 |  |  | A3.18 | 61841 | 35256 | 2018-05-10 |  | 76841 | 42756
Aircraft-41 | 712211-05-1 | AFT ENGINE MOUNT/PYLON BOLTS - NDT | INSP | GR1 | 1 | 15000 | 7500 |  |  | C12.1 | 56523 | 32792 | 2016-11-03 |  | 71523 | 40292
Aircraft-41 | 712212-01-1 | AFT ENGINE MOUNT/LINK LUGS - NDT | INSP | GR1 | 1 | 15000 | 7500 |  |  | C12.1 | 56523 | 32792 | 2016-11-03 |  | 71523 | 40292
Aircraft-41 | 712212-01-1 | AFT ENGINE MOUNT/LINK LUGS - NDT | INSP | GR1 | 1 | 15000 | 7500 |  |  | C12.1 | 56523 | 32792 | 2016-11-03 |  | 71523 | 40292
Aircraft-41 | 712213-01-1 | AFT ENGINE MOUNT/PINS - DI | INSP | GR1 | 5 | 15000 | 7500 |  |  | A3.18 | 61841 | 35256 | 2018-05-10 |  | 76841 | 42756
Aircraft-41 | 712213-01-1 | AFT ENGINE MOUNT/PINS - DI | INSP | GR1 | 5 | 15000 | 7500 |  |  | C12.1 | 56523 | 32792 | 2016-11-03 |  | 71523 | 40292
Aircraft-41 | 722000-C1-1 | ENGINE 1, FAN SECTION SYSTEM - DI | INSP | GR1 | 0.2 |  | 1500 |  | A-CHECK | A3.18 | 61841 | 35256 | 2018-05-10 |  |  | 36756
Aircraft-41 | 722000-C1-1 | ENGINE 2, FAN SECTION SYSTEM - DI | INSP | GR1 | 0.2 |  | 1500 |  | A-CHECK |  | 60450 | 34605 | 2017-12-13 |  |  | 36105
Aircraft-41 | 730000-C4-1 | ENG.FUEL AND CONTROL SYST/FUEL FILTER-RPLC | LUB | GR1 | 1 | 2250 |  |  | A-CHECK | A3.18 | 61841 | 35256 | 2018-05-10 |  | 64091
Aircraft-41 | 730000-C4-1 | ENG.FUEL AND CONTROL SYST/FUEL FILTER -LKS | INSP | GR1 | 0.2 | 2250 |  |  | A-CHECK | A3.18 | 61841 | 35256 | 2018-05-10 |  | 64091
Aircraft-41 | 730000-C4-1 | ENG.FUEL AND CONTROL SYST/FUEL FILTER-RPLC | LUB | GR1 | 1 | 2250 |  |  | A-CHECK |  | 62579 | 35609 | 2018-07-31 |  | 64829
Aircraft-41 | 730000-C4-1 | ENG.FUEL AND CONTROL SYST/FUEL FILTER -LKS | INSP | GR1 | 0.2 | 2250 |  |  | A-CHECK |  | 62579 | 35609 | 2018-07-31 |  | 64829
Aircraft-41 | 752000-C1-1 | ENG 1/ ECU AIR COOLING PIPE - OP/C | INSP | GR1 | 0.5 | 7500 |  |  |  | A3.18 | 61841 | 35256 | 2018-05-10 |  | 69341
Aircraft-41 | 752000-C1-1 | ENG 2/ ECU AIR COOLING PIPE - OP/C | INSP | GR1 | 0.5 | 7500 |  |  |  | C12.1 | 56523 | 32792 | 2016-11-03 |  | 64023
Aircraft-41 | 752000-C3-1 | ENG 1/ LP TURBINE CASE COOL PIPING - GVI | INSP | GR1 | 0.5 | 7500 |  |  |  | A3.18 | 61841 | 35256 | 2018-05-10 |  | 69341
Aircraft-41 | 752000-C3-1 | ENG 2/ LP TURBINE CASE COOL PIPING - GVI | INSP | GR1 | 0.5 | 7500 |  |  |  | C12.1 | 56523 | 32792 | 2016-11-03 |  | 64023
Aircraft-41 | 781100-C2-1 | HOT EXHAUST SYST/INNER AND OUTER SEALS-GVI | INSP | GR1 | 0.5 | 6000 |  |  | A-CHECK | A3.18 | 61841 | 35256 | 2018-05-10 |  | 67841
Aircraft-41 | 781100-C2-1 | HOT EXHAUST SYST/INNER AND OUTER SEALS-GVI | INSP | GR1 | 0.5 | 6000 |  |  | A-CHECK |  | 60450 | 34605 | 2017-12-13 |  | 66450
Aircraft-41 | 783000-C2-1 | ENG 1 #LH/BLOCKER DOOR SEALS - GVI | INSP | GR1 | 0.3 | 7500 |  |  |  | C12.1 | 56523 | 32792 | 2016-11-03 |  | 64023
Aircraft-41 | 783000-C2-1 | ENG 1 #RH/BLOCKER DOOR SEALS - GVI | INSP | GR1 | 0.3 | 7500 |  |  |  | C12.1 | 56523 | 32792 | 2016-11-03 |  | 64023
Aircraft-41 | 783000-C2-1 | ENG 2 #LH/BLOCKER DOOR SEALS - GVI | INSP | GR1 | 0.3 | 7500 |  |  |  | C12.1 | 56523 | 32792 | 2016-11-03 |  | 64023
Aircraft-41 | 783000-C2-1 | ENG 2 #RH/BLOCKER DOOR SEALS - GVI | INSP | GR1 | 0.3 | 7500 |  |  |  | C12.1 | 56523 | 32792 | 2016-11-03 |  | 64023
Aircraft-41 | 783000-C4-1 | THRUST REVERS.SYST/TENSION HOOK LATCH -GVI | INSP | GR1 | 0.5 |  |  | 24 M |  | C12.1 | 56523 | 32792 | 2016-11-03 |  |  |  | 2018-11-03
Aircraft-41 | 783000-C4-1 | THRUST REVERS.SYST/TENSION HOOK LATCH -GVI | INSP | GR1 | 0.5 |  |  | 24 M |  | C12.1 | 56523 | 32792 | 2016-11-03 |  |  |  | 2018-11-03
Aircraft-41 | 783000-C8-1 | THRUST REVERS./INNER BARREL HEATSHIELD-GVI | INSP | GR1 | 0.5 | 7500 |  |  |  | C12.1 | 56523 | 32792 | 2016-11-03 |  | 64023
Aircraft-41 | 783000-C8-1 | THRUST REVERS./INNER BARREL HEATSHIELD-GVI | INSP | GR1 | 0.5 | 7500 |  |  |  | C12.1 | 56523 | 32792 | 2016-11-03 |  | 64023
Aircraft-41 | 783001-01-1 | ENG 1 LH T/R DOOR - REMOVE | ABAC | GR1 | 2 |  | 12000 | 10 Y |  |  | 42411 | 26022 | 2012-11-09 |  |  | 38022 | 2022-11-09
Aircraft-41 | 783001-01-1 | ENG 1 LH T/R 12 0'CLOCK BEAM JUNCTION - DI | INSP | GR1 | 3.2 |  | 12000 | 10 Y |  |  | 42411 | 26022 | 2012-11-09 |  |  | 38022 | 2022-11-09
Aircraft-41 | 783001-01-1 | ENG 1 LH T/R DOOR - INSTALL | FEAC | GR1 | 3 |  | 12000 | 10 Y |  |  | 42411 | 26022 | 2012-11-09 |  |  | 38022 | 2022-11-09
Aircraft-41 | 783001-01-1 | ENG 1 RH T/R DOOR - REMOVE | ABAC | GR1 | 2 |  | 12000 | 10 Y |  |  | 42411 | 26022 | 2012-11-09 |  |  | 38022 | 2022-11-09
Aircraft-41 | 783001-01-1 | ENG 1 RH T/R 12 0'CLOCK BEAM JUNCTION - DI | INSP | GR1 | 3.2 |  | 12000 | 10 Y |  |  | 42411 | 26022 | 2012-11-09 |  |  | 38022 | 2022-11-09
Aircraft-41 | 783001-01-1 | ENG 1 RH T/R DOOR - INSTALL | FEAC | GR1 | 3 |  | 12000 | 10 Y |  |  | 42411 | 26022 | 2012-11-09 |  |  | 38022 | 2022-11-09
Aircraft-41 | 783001-01-1 | ENG 2 LH T/R DOOR - REMOVE | ABAC | GR1 | 2 |  | 12000 | 10 Y |  |  | 42411 | 26022 | 2012-11-09 |  |  | 38022 | 2022-11-09
Aircraft-41 | 783001-01-1 | ENG 2 LH T/R 12 0'CLOCK BEAM JUNCTION - DI | INSP | GR1 | 3.2 |  | 12000 | 10 Y |  |  | 42411 | 26022 | 2012-11-09 |  |  | 38022 | 2022-11-09
Aircraft-41 | 783001-01-1 | ENG 2 LH T/R DOOR - INSTALL | FEAC | GR1 | 3 |  | 12000 | 10 Y |  |  | 42411 | 26022 | 2012-11-09 |  |  | 38022 | 2022-11-09
Aircraft-41 | 783001-01-1 | ENG 2 RH T/R DOOR - REMOVE | ABAC | GR1 | 2 |  | 12000 | 10 Y |  |  | 42411 | 26022 | 2012-11-09 |  |  | 38022 | 2022-11-09
Aircraft-41 | 783001-01-1 | ENG 2 RH T/R 12 0'CLOCK BEAM JUNCTION - DI | INSP | GR1 | 3.2 |  | 12000 | 10 Y |  |  | 42411 | 26022 | 2012-11-09 |  |  | 38022 | 2022-11-09
Aircraft-41 | 783001-01-1 | ENG 2 RH T/R DOOR - INSTALL | FEAC | GR1 | 3 |  | 12000 | 10 Y |  |  | 42411 | 26022 | 2012-11-09 |  |  | 38022 | 2022-11-09
Aircraft-41 | 783002-01-1 | ENG 1 LH T/R DOOR - REMOVE | ABAC | GR1 | 2 |  | 12000 | 10 Y |  |  | 42411 | 26022 | 2012-11-09 |  |  | 38022 | 2022-11-09
Aircraft-41 | 783002-01-1 | ENG 1 LH T/R 6 O'CLOCK BEAM JOINT - DI | INSP | GR1 | 3.5 |  | 12000 | 10 Y |  |  | 42411 | 26022 | 2012-11-09 |  |  | 38022 | 2022-11-09
Aircraft-41 | 783002-01-1 | ENG 1 LH T/R DOOR - INSTALL | FEAC | GR1 | 3 |  | 12000 | 10 Y |  |  | 42411 | 26022 | 2012-11-09 |  |  | 38022 | 2022-11-09
Aircraft-41 | 783002-01-1 | ENG 1 RH T/R DOOR - REMOVE | ABAC | GR1 | 2 |  | 12000 | 10 Y |  |  | 42411 | 26022 | 2012-11-09 |  |  | 38022 | 2022-11-09
Aircraft-41 | 783002-01-1 | ENG 1 RH T/R 6 O'CLOCK BEAM JOINT - DI | INSP | GR1 | 3.5 |  | 12000 | 10 Y |  |  | 42411 | 26022 | 2012-11-09 |  |  | 38022 | 2022-11-09
Aircraft-41 | 783002-01-1 | ENG 1 RH T/R DOOR - INSTALL | FEAC | GR1 | 3 |  | 12000 | 10 Y |  |  | 42411 | 26022 | 2012-11-09 |  |  | 38022 | 2022-11-09
Aircraft-41 | 783002-01-1 | ENG 2 LH T/R DOOR - REMOVE | ABAC | GR1 | 2 |  | 12000 | 10 Y |  |  | 42411 | 26022 | 2012-11-09 |  |  | 38022 | 2022-11-09
Aircraft-41 | 783002-01-1 | ENG 2 LH T/R 6 O'CLOCK BEAM JOINT - DI | INSP | GR1 | 3.5 |  | 12000 | 10 Y |  |  | 42411 | 26022 | 2012-11-09 |  |  | 38022 | 2022-11-09
Aircraft-41 | 783002-01-1 | ENG 2 LH T/R DOOR - INSTALL | FEAC | GR1 | 3 |  | 12000 | 10 Y |  |  | 42411 | 26022 | 2012-11-09 |  |  | 38022 | 2022-11-09
Aircraft-41 | 783002-01-1 | ENG 2 RH T/R DOOR - REMOVE | ABAC | GR1 | 2 |  | 12000 | 10 Y |  |  | 42411 | 26022 | 2012-11-09 |  |  | 38022 | 2022-11-09
Aircraft-41 | 783002-01-1 | ENG 2 RH T/R 6 O'CLOCK BEAM JOINT - DI | INSP | GR1 | 3.5 |  | 12000 | 10 Y |  |  | 42411 | 26022 | 2012-11-09 |  |  | 38022 | 2022-11-09
Aircraft-41 | 783002-01-1 | ENG 2 RH T/R DOOR - INSTALL | FEAC | GR1 | 3 |  | 12000 | 10 Y |  |  | 42411 | 26022 | 2012-11-09 |  |  | 38022 | 2022-11-09
Aircraft-41 | 783003-01-1 | ENG 1 LH T/R DOOR - REMOVE | ABAC | GR1 | 2 |  | 12000 | 10 Y |  |  | 42411 | 26022 | 2012-11-09 |  |  | 38022 | 2022-11-09
Aircraft-41 | 783003-01-1 | ENG 1 LH T/R 3/9 O'CLOCK BEAM JOINT - DI | INSP | GR1 | 6.5 |  | 12000 | 10 Y |  |  | 42411 | 26022 | 2012-11-09 |  |  | 38022 | 2022-11-09
Aircraft-41 | 783003-01-1 | ENG 1 LH T/R DOOR - INSTALL | FEAC | GR1 | 3 |  | 12000 | 10 Y |  |  | 42411 | 26022 | 2012-11-09 |  |  | 38022 | 2022-11-09
Aircraft-41 | 783003-01-1 | ENG 1 RH T/R DOOR - REMOVE | ABAC | GR1 | 2 |  | 12000 | 10 Y |  |  | 42411 | 26022 | 2012-11-09 |  |  | 38022 | 2022-11-09
Aircraft-41 | 783003-01-1 | ENG 1 RH T/R 3/9 O'CLOCK BEAM JOINT - DI | INSP | GR1 | 6.5 |  | 12000 | 10 Y |  |  | 42411 | 26022 | 2012-11-09 |  |  | 38022 | 2022-11-09
Aircraft-41 | 783003-01-1 | ENG 1 RH T/R DOOR - INSTALL | FEAC | GR1 | 3 |  | 12000 | 10 Y |  |  | 42411 | 26022 | 2012-11-09 |  |  | 38022 | 2022-11-09
Aircraft-41 | 783003-01-1 | ENG 2 LH T/R DOOR - REMOVE | ABAC | GR1 | 2 |  | 12000 | 10 Y |  |  | 42411 | 26022 | 2012-11-09 |  |  | 38022 | 2022-11-09
Aircraft-41 | 783003-01-1 | ENG 2 LH T/R 3/9 O'CLOCK BEAM JOINT - DI | INSP | GR1 | 6.5 |  | 12000 | 10 Y |  |  | 42411 | 26022 | 2012-11-09 |  |  | 38022 | 2022-11-09
Aircraft-41 | 783003-01-1 | ENG 2 LH T/R DOOR - INSTALL | FEAC | GR1 | 3 |  | 12000 | 10 Y |  |  | 42411 | 26022 | 2012-11-09 |  |  | 38022 | 2022-11-09
Aircraft-41 | 783003-01-1 | ENG 2 RH T/R DOOR - REMOVE | ABAC | GR1 | 2 |  | 12000 | 10 Y |  |  | 42411 | 26022 | 2012-11-09 |  |  | 38022 | 2022-11-09
Aircraft-41 | 783003-01-1 | ENG 2 RH T/R 3/9 O'CLOCK BEAM JOINT - DI | INSP | GR1 | 6.5 |  | 12000 | 10 Y |  |  | 42411 | 26022 | 2012-11-09 |  |  | 38022 | 2022-11-09
Aircraft-41 | 783003-01-1 | ENG 2 RH T/R DOOR - INSTALL | FEAC | GR1 | 3 |  | 12000 | 10 Y |  |  | 42411 | 26022 | 2012-11-09 |  |  | 38022 | 2022-11-09
Aircraft-41 | 783004-01-1 | ENG#1 LH BLOCKER DOOR HID. ACTUATOR - REM | ABAC | GR1 | 2.5 |  | 12000 | 10 Y |  |  | 49681 | 29473 | 2014-10-26 |  |  | 41473 | 2024-10-26
Aircraft-41 | 783004-01-1 | ENG#1 THRUST REVERSER LH - NDT | INSP | NDT | 2 |  | 12000 | 10 Y |  |  | 49681 | 29473 | 2014-10-26 |  |  | 41473 | 2024-10-26
Aircraft-41 | 783004-01-1 | ENG#1 LH BLOCKER DOOR HID. ACTUATOR - INST | FEAC | GR1 | 7.5 |  | 12000 | 10 Y |  |  | 49681 | 29473 | 2014-10-26 |  |  | 41473 | 2024-10-26
Aircraft-41 | 783004-01-1 | ENG#1 RH BLOCKER DOOR HID. ACTUATOR - REM | ABAC | GR1 | 2.5 |  | 12000 | 10 Y |  | C11.1 | 49681 | 29473 | 2014-10-26 |  |  | 41473 | 2024-10-26
Aircraft-41 | 783004-01-1 | ENG#1 THRUST REVERSER RH - NDT | INSP | NDT | 2 |  | 12000 | 10 Y |  | C11.1 | 49681 | 29473 | 2014-10-26 |  |  | 41473 | 2024-10-26
Aircraft-41 | 783004-01-1 | ENG#1 RH BLOCKER DOOR HID. ACTUATOR - INST | FEAC | GR1 | 7.5 |  | 12000 | 10 Y |  | C11.1 | 49681 | 29473 | 2014-10-26 |  |  | 41473 | 2024-10-26
Aircraft-41 | 783004-01-1 | ENG#2 LH BLOCKER DOOR HID. ACTUATOR - REM | ABAC | GR1 | 2.5 |  | 12000 | 10 Y |  |  | 49681 | 29473 | 2014-10-26 |  |  | 41473 | 2024-10-26
Aircraft-41 | 783004-01-1 | ENG#2 THRUST REVERSER LH - NDT | INSP | NDT | 2 |  | 12000 | 10 Y |  |  | 49681 | 29473 | 2014-10-26 |  |  | 41473 | 2024-10-26
Aircraft-41 | 783004-01-1 | ENG#2 LH BLOCKER DOOR HID. ACTUATOR - INST | FEAC | GR1 | 7.5 |  | 12000 | 10 Y |  |  | 49681 | 29473 | 2014-10-26 |  |  | 41473 | 2024-10-26
Aircraft-41 | 783004-01-1 | ENG#2 RH BLOCKER DOOR HID. ACTUATOR - REM | ABAC | GR1 | 2.5 |  | 12000 | 10 Y |  | C11.1 | 49681 | 29473 | 2014-10-26 |  |  | 41473 | 2024-10-26
Aircraft-41 | 783004-01-1 | ENG#2 THRUST REVERSER RH - NDT | INSP | NDT | 2 |  | 12000 | 10 Y |  | C11.1 | 49681 | 29473 | 2014-10-26 |  |  | 41473 | 2024-10-26
Aircraft-41 | 783004-01-1 | ENG#2 RH BLOCKER DOOR HID. ACTUATOR - INST | FEAC | GR1 | 7.5 |  | 12000 | 10 Y |  | C11.1 | 49681 | 29473 | 2014-10-26 |  |  | 41473 | 2024-10-26
Aircraft-41 | 783004-02-1 | ENG#1 LH T/R DOORS ACTUATORS - REMOVE | INSP | GR1 | 1.5 |  | 12000 | 10 Y |  |  | 43032 | 26329 | 2013-01-16 |  |  | 38329 | 2023-01-16
Aircraft-41 | 783004-02-1 | ENG#1 LH THRUST REVERSER FWD FRAME - DI | INSP | GR1 | 1.5 |  | 12000 | 10 Y |  |  | 43032 | 26329 | 2013-01-16 |  |  | 38329 | 2023-01-16
Aircraft-41 | 783004-02-1 | ENG#1 LH T/R DOORS ACTUATORS - INSTALL | FEAC | GR1 | 2.5 |  | 12000 | 10 Y |  |  | 43032 | 26329 | 2013-01-16 |  |  | 38329 | 2023-01-16
Aircraft-41 | 783004-02-1 | ENG#1 RH T/R DOORS ACTUATORS - REMOVE | INSP | GR1 | 1.5 |  | 12000 | 10 Y |  | A4.11 | 43032 | 26329 | 2013-01-16 |  |  | 38329 | 2023-01-16
Aircraft-41 | 783004-02-1 | ENG#1 RH THRUST REVERSER FWD FRAME - DI | INSP | GR1 | 1.5 |  | 12000 | 10 Y |  | A4.11 | 43032 | 26329 | 2013-01-16 |  |  | 38329 | 2023-01-16
Aircraft-41 | 783004-02-1 | ENG#1 RH T/R DOORS ACTUATORS - INSTALL | FEAC | GR1 | 2.5 |  | 12000 | 10 Y |  | A4.11 | 43032 | 26329 | 2013-01-16 |  |  | 38329 | 2023-01-16
Aircraft-41 | 783004-02-1 | ENG#2 LH T/R DOORS ACTUATORS - REMOVE | ABAC | GR1 | 1.5 |  | 12000 | 10 Y |  |  | 43032 | 26329 | 2013-01-16 |  |  | 38329 | 2023-01-16
Aircraft-41 | 783004-02-1 | ENG#2 LH THRUST REVERSER FWD FRAME - DI | INSP | GR1 | 1.5 |  | 12000 | 10 Y |  |  | 43032 | 26329 | 2013-01-16 |  |  | 38329 | 2023-01-16
Aircraft-41 | 783004-02-1 | ENG#2 LH T/R DOORS ACTUATORS - INSTALL | FEAC | GR1 | 2.5 |  | 12000 | 10 Y |  |  | 43032 | 26329 | 2013-01-16 |  |  | 38329 | 2023-01-16
Aircraft-41 | 783004-02-1 | ENG#2 RH T/R DOORS ACTUATORS - REMOVE | ABAC | GR1 | 1.5 |  | 12000 | 10 Y |  | A4.11 | 43032 | 26329 | 2013-01-16 |  |  | 38329 | 2023-01-16
Aircraft-41 | 783004-02-1 | ENG#2 RH THRUST REVERSER FWD FRAME - DI | INSP | GR1 | 1.5 |  | 12000 | 10 Y |  | A4.11 | 43032 | 26329 | 2013-01-16 |  |  | 38329 | 2023-01-16
Aircraft-41 | 783004-02-1 | ENG#2 RH T/R DOORS ACTUATORS - INSTALL | FEAC | GR1 | 2.5 |  | 12000 | 10 Y |  | A4.11 | 43032 | 26329 | 2013-01-16 |  |  | 38329 | 2023-01-16
Aircraft-41 | 783100-C6-1 | ENG#1 LH-T/R ACTUATOR SEC. LOCK MECH.-OP/C | INSP | GR1 | 0.3 |  | 5000 |  |  | C12.1 | 56523 | 32792 | 2016-11-03 |  |  | 37792
Aircraft-41 | 783100-C6-1 | ENG#1 RH-T/R ACTUATOR SEC. LOCK MECH.-OP/C | INSP | GR1 | 0.3 |  | 5000 |  |  | C12.1 | 56523 | 32792 | 2016-11-03 |  |  | 37792
Aircraft-41 | 783100-C6-1 | ENG#2 LH-T/R ACTUATOR SEC. LOCK MECH.-OP/C | INSP | GR1 | 0.3 |  | 5000 |  |  | C12.1 | 56523 | 32792 | 2016-11-03 |  |  | 37792
Aircraft-41 | 783100-C6-1 | ENG#2 RH-T/R ACTUATOR SEC. LOCK MECH.-OP/C | INSP | GR1 | 0.3 |  | 5000 |  |  | C12.1 | 56523 | 32792 | 2016-11-03 |  |  | 37792
Aircraft-41 | 783100-C7-1 | ENG1 T/R LH PRIMARY LATCH MECHANISM - GVI | INSP | GR1 | 0.5 | 7500 |  |  |  | C12.1 | 56523 | 32792 | 2016-11-03 |  | 64023
Aircraft-41 | 783100-C7-1 | ENG1 T/R RH PRIMARY LATCH MECHANISM - GVI | INSP | GR1 | 0.5 | 7500 |  |  |  | C12.1 | 56523 | 32792 | 2016-11-03 |  | 64023
Aircraft-41 | 783100-C7-1 | ENG2 T/R LH PRIMARY LATCH MECHANISM - GVI | INSP | GR1 | 0.5 | 7500 |  |  |  | C12.1 | 56523 | 32792 | 2016-11-03 |  | 64023
Aircraft-41 | 783100-C7-1 | ENG2 T/R RH PRIMARY LATCH MECHANISM - GVI | INSP | GR1 | 0.5 | 7500 |  |  |  | C12.1 | 56523 | 32792 | 2016-11-03 |  | 64023
Aircraft-41 | 783200-01-1 | ENG#1 T/R LH HINGE FITTINGS - GVI | INSP | GR1 | 0.5 |  | 7500 |  |  | C12.1 | 56523 | 32792 | 2016-11-03 |  |  | 40292
Aircraft-41 | 783200-01-1 | ENG#1 T/R RH HINGE FITTINGS - GVI | INSP | GR1 | 0.5 |  | 7500 |  |  | C12.1 | 56523 | 32792 | 2016-11-03 |  |  | 40292
Aircraft-41 | 783200-01-1 | ENG#2 T/R LH HINGE FITTINGS - GVI | INSP | GR1 | 0.5 |  | 7500 |  |  | C12.1 | 56523 | 32792 | 2016-11-03 |  |  | 40292
Aircraft-41 | 783200-01-1 | ENG#2 T/R RH HINGE FITTINGS - GVI | INSP | GR1 | 0.5 |  | 7500 |  |  | C12.1 | 56523 | 32792 | 2016-11-03 |  |  | 40292
Aircraft-41 | 783200-02-1 | T/R #1 LH "C" DUCT HINGE FITTINGS - DI | INSP | GR1 | 0.5 |  |  | 12 Y | [5 empty] | C1.2
Aircraft-41 | 783200-02-1 | T/R #1 RH "C" DUCT HINGE FITTINGS - DI | INSP | GR1 | 0.5 |  |  | 12 Y | [5 empty] | C1.2
Aircraft-41 | 783200-02-1 | T/R #2 LH "C" DUCT HINGE FITTINGS - DI | INSP | GR1 | 0.5 |  |  | 12 Y | [5 empty] | C1.2
Aircraft-41 | 783200-02-1 | T/R #2 RH "C" DUCT HINGE FITTINGS - DI | INSP | GR1 | 0.5 |  |  | 12 Y | [5 empty] | C1.2
Aircraft-41 | 792000-C4-2 | ENG 1 OIL SUPPLY FILTER - REPLACE | LUB | GR1 | 0.5 | 4000 |  |  | A-CHECK | A3.18 | 61841 | 35256 | 2018-05-10 |  | 65841
Aircraft-41 | 792000-C4-2 | ENG 1 OIL SUPPLY FILTER - MINIMUM IDLE C/K | INSP | GR1 | 0.5 | 4000 |  |  | A-CHECK | A3.18 | 61841 | 35256 | 2018-05-10 |  | 65841
Aircraft-41 | 792000-C4-2 | ENG 2 OIL SUPPLY FILTER - REPLACE | LUB | GR1 | 0.5 | 4000 |  |  | A-CHECK |  | 59725 | 34270 | 2017-09-26 |  | 63725
Aircraft-41 | 792000-C4-2 | ENG 2 OIL SUPPLY FILTER - MINIMUM IDLE C/K | INSP | GR1 | 0.5 | 4000 |  |  | A-CHECK |  | 59725 | 34270 | 2017-09-26 |  | 63725
Aircraft-41 | 792000-C7-1 | ENG 1 / SCAVENGE SCREENS - CHECK | INSP | GR1 | 0.5 | 3000 |  |  | A-CHECK | A3.18 | 61841 | 35256 | 2018-05-10 |  | 64841
Aircraft-41 | 792000-C7-1 | ENG 1 / MINIMUM IDLE CHECK - LEAK/CK | INSP | GR1 | 0.5 | 3000 |  |  | A-CHECK | A3.18 | 61841 | 35256 | 2018-05-10 |  | 64841
Aircraft-41 | 792000-C7-1 | ENG 2 / SCAVENGE SCREENS - CHECK | INSP | GR1 | 0.5 | 3000 |  |  | A-CHECK |  | 60450 | 34605 | 2017-12-13 |  | 63450
Aircraft-41 | 792000-C7-1 | ENG 2 / MINIMUM IDLE CHECK - LEAK/CK | INSP | GR1 | 0.5 | 3000 |  |  | A-CHECK |  | 60450 | 34605 | 2017-12-13 |  | 63450
Aircraft-41 | 792000-C8-1 | ENG.#1/MASTER MAGNETIC CHIP DETECTOR - C/K | INSP | GR1 | 0.2 | 750 |  |  | A-CHECK |  | 62579 | 35609 | 2018-07-31 |  | 63329
Aircraft-41 | 792000-C8-1 | ENG.#2/MASTER MAGNETIC CHIP DETECTOR - C/K | INSP | GR1 | 0.2 | 750 |  |  | A-CHECK |  | 62579 | 35609 | 2018-07-31 |  | 63329
Aircraft-41 | 792000-C9-1 | DISTRIBUTION SYST/MASTER CHIP DETECT.-OP/C | TEST | GR4 | 2 | 3000 |  |  | A-CHECK |  | 61841 | 35256 | 2018-05-10 |  | 64841
Aircraft-41 | 792000-C9-1 | DISTRIBUTION SYST/MASTER CHIP DETECT.-OP/C | TEST | GR4 | 2 | 3000 |  |  | A-CHECK |  | 60450 | 34605 | 2017-12-13 |  | 63450
Aircraft-41 | 801110-C1-1 | ENGINE 1/ STARTER CHIP DETECTOR - DI | INSP | GR1 | 0.2 | 450 |  |  | LINE MAINTENANCE | A4.18 | 63010 | 35853 | 2018-09-12 | A1.19 | 63460
Aircraft-41 | 801110-C1-1 | ENGINE 2/ STARTER CHIP DETECTOR - DI | INSP | GR1 | 0.2 | 450 |  |  | LINE MAINTENANCE | A4.18 | 63010 | 35853 | 2018-09-12 | A1.19 | 63460
Aircraft-41 | 801110-C2-1 | ENG 1 / STARTER OIL LEVEL - SVC | LUB | GR1 | 0.2 | 450 |  |  | LINE MAINTENANCE | A4.18 | 63010 | 35853 | 2018-09-12 | A1.19 | 63460
Aircraft-41 | 801110-C2-1 | ENG 1 / STARTER OIL PLUGS - CHECK | INSP | GR1 | 0.1 | 450 |  |  | LINE MAINTENANCE | A4.18 | 63010 | 35853 | 2018-09-12 | A1.19 | 63460
Aircraft-41 | 801110-C2-1 | ENG 2 / STARTER OIL LEVEL - SVC | LUB | GR1 | 0.2 | 450 |  |  | LINE MAINTENANCE | A4.18 | 63010 | 35853 | 2018-09-12 | A1.19 | 63460
Aircraft-41 | 801110-C2-1 | ENG 2 / STARTER OIL PLUGS - CHECK | INSP | GR1 | 0.1 | 450 |  |  | LINE MAINTENANCE | A4.18 | 63010 | 35853 | 2018-09-12 | A1.19 | 63460
Aircraft-41 | 801110-C3-1 | ENG 1 STARTER OIL - DRAIN/REPLENISH | LUB | GR1 | 0.2 | 1200 |  |  | A-CHECK |  | 62579 | 35609 | 2018-07-31 |  | 63779
Aircraft-41 | 801110-C3-1 | ENG 1 STARTER PLUGS - SAFETY CHECK | INSP | GR1 | 0.2 | 1200 |  |  | A-CHECK |  | 62579 | 35609 | 2018-07-31 |  | 63779
Aircraft-41 | 801110-C3-1 | ENG 2 STARTER OIL - DRAIN/REPLENISH | LUB | GR1 | 0.2 | 1200 |  |  | A-CHECK |  | 62579 | 35609 | 2018-07-31 |  | 63779
Aircraft-41 | 801110-C3-1 | ENG 2 STARTER PLUGS - SAFETY CHECK | INSP | GR1 | 0.2 | 1200 |  |  | A-CHECK |  | 62579 | 35609 | 2018-07-31 |  | 63779
Aircraft-41 | ZL-100-02-1 | LOWER HALF OF FUSELAGE - GVI | INSP | ESHS | 1 |  |  | 4 M | A-CHECK |  | 62579 | 35609 | 2018-07-31 |  |  |  | 2018-11-30
Aircraft-41 | ZL-110-01-1 | RADOME - GENERAL VISUAL INSPECTION | INSP | GR4 | 0.5 |  |  | 48 M |  | C12.1 | 56523 | 32792 | 2016-11-03 |  |  |  | 2020-11-03
Aircraft-41 | ZL-121-01-1 | FWD AVIONICS COMPARTMENT - GVI | INSP | GR2 | 1.5 |  |  | 24 M |  | C12.1 | 56523 | 32792 | 2016-11-03 |  |  |  | 2018-11-03
Aircraft-41 | ZL-121-02-1 | FWD AVIONICS COMPARTMENT - GVI | INSP | GR2 | 1 |  |  | 72 M |  |  | 49681 | 29473 | 2014-10-26 |  |  |  | 2020-10-26
Aircraft-41 | ZL-123-02-1 | NOSE LANDING GEAR WELL - GVI | INSP | GR1 | 0.2 |  |  | 4 M | A-CHECK |  | 62579 | 35609 | 2018-07-31 |  |  |  | 2018-11-30
Aircraft-41 | ZL-125-01-2 | LATERAL AVIONICS COMPARTMENT - GVI | INSP | GR2 | 1.5 |  |  | 24 M |  | C12.1 | 56523 | 32792 | 2016-11-03 |  |  |  | 2018-11-03
Aircraft-41 | ZL-125-02-1 | LATERAL AVIONICS COMPARTMENT - GVI | INSP | GR2 | 1 | 24000 |  | 72 M |  |  | 49681 | 29473 | 2014-10-26 |  | 73681 |  | 2020-10-26
Aircraft-41 | ZL-127-01-1 | AFT AVIONICS COMPARTMENT - GVI | INSP | GR2 | 3 |  |  | 24 M |  | C12.1 | 56523 | 32792 | 2016-11-03 |  |  |  | 2018-11-03
Aircraft-41 | ZL-127-02-2 | REAR AVIONIC COMPARTMENT - GVI | INSP | GR2 | 1 |  |  | 72 M |  |  | 49681 | 29473 | 2014-10-26 |  |  |  | 2020-10-26
Aircraft-41 | ZL-127-02-2 | REAR AVIONIC COMPARTMENT - GVI | INSP | ICH | 0.5 |  |  | 72 M |  |  | 49681 | 29473 | 2014-10-26 |  |  |  | 2020-10-26
Aircraft-41 | ZL-131-01-2 | FWD CARGO COMPARTMENT - GVI | INSP | GR2 | 0.2 | 750 | 750 | 4 M | A-CHECK |  | 62579 | 35609 | 2018-07-31 |  | 63329 | 36359 | 2018-11-30
Aircraft-41 | ZL-131-02-3 | FWD CARGO COMPARTMENT - GVI | INSP | GR2 | 5 | 24000 |  | 72 M |  |  | 49681 | 29473 | 2014-10-26 |  | 73681 |  | 2020-10-26
Aircraft-41 | ZL-131-03-1 | FWD CARGO COMPARTMENT - GVI | INSP | GR2 | 5 |  |  | 144 M |  |  | 29741 | 19608 | 2009-02-02 |  |  |  | 2021-02-02
Aircraft-41 | ZL-133-01-6 | FWD CARGO COMPT UNDERFLOOR BAY - GVI | INSP | GR2 | 3 | 24000 |  | 6 Y |  |  | 49681 | 29473 | 2014-10-26 |  | 73681 |  | 2020-10-26
Aircraft-41 | ZL-137-01-1 | BAY BEHIND FWD CARGO COMPARTMENT - GVI | INSP | GR2 | 1 | 24000 |  | 72 M |  |  | 49681 | 29473 | 2014-10-26 |  | 73681 |  | 2020-10-26
Aircraft-41 | ZL-141-01-1 | CENTER WING BOX - GVI | INSP | GR1 | 1 |  |  | 144 M |  |  | 29741 | 19608 | 2009-02-02 |  |  |  | 2021-02-02
Aircraft-41 | ZL-145-01-1 | CTR PASSENGER COMPART FLOOR PANELS -REMOVE | ABAC | GR2 | 4.5 |  |  | 72 M |  |  | 49681 | 29473 | 2014-10-26 |  |  |  | 2020-10-26
Aircraft-41 | ZL-145-01-1 | ZONE UNDER CABIN FLOOR - GVI | INSP | GR2 | 2.5 |  |  | 72 M |  |  | 49681 | 29473 | 2014-10-26 |  |  |  | 2020-10-26
Aircraft-41 | ZL-145-01-1 | CTR PASSENGER COMPART FLOOR PANELS-INSTALL | FEAC | GR2 | 7 |  |  | 72 M |  |  | 49681 | 29473 | 2014-10-26 |  |  |  | 2020-10-26
Aircraft-41 | ZL-147-02-1 | MAIN GEAR WELL AND HYD COMPARTMENT - GVI | INSP | GR1 | 0.2 |  |  | 4 M | A-CHECK |  | 62579 | 35609 | 2018-07-31 |  |  |  | 2018-11-30
Aircraft-41 | ZL-147-03-1 | MAIN GEAR WELL AND HYD COMPARTMENT - GVI | INSP | GR1 | 1 | 24000 |  | 72 M |  |  | 49681 | 29473 | 2014-10-26 |  | 73681 |  | 2020-10-26
Aircraft-41 | ZL-151-01-1 | AFT CARGO COMPARTMENT - GVI | INSP | GR2 | 0.2 | 750 | 750 | 4 M | A-CHECK |  | 62579 | 35609 | 2018-07-31 |  | 63329 | 36359 | 2018-11-30
Aircraft-41 | ZL-151-02-5 | AFT CARGO COMPARTMENT,ZONES 151/152 - GVI | INSP | GR2 | 3 | 24000 |  | 72 M |  |  | 49681 | 29473 | 2014-10-26 |  | 73681 |  | 2020-10-26
Aircraft-41 | ZL-151-03-7 | AFT CARGO COMPARTMENT - GVI | INSP | GR2 | 4 |  |  | 144 M |  |  | 29741 | 19608 | 2009-02-02 |  |  |  | 2021-02-02
Aircraft-41 | ZL-153-01-1 | AFT CARGO COMPART FLOOR PANELS - REMOVE | ABAC | GR2 | 5 | 24000 |  | 72 M |  |  | 49681 | 29473 | 2014-10-26 |  | 73681 |  | 2020-10-26
Aircraft-41 | ZL-153-01-1 | AFT CARGO COMPARTMENT - GVI | INSP | GR2 | 4 | 24000 |  | 72 M |  |  | 49681 | 29473 | 2014-10-26 |  | 73681 |  | 2020-10-26
Aircraft-41 | ZL-153-01-1 | AFT CARGO COMPART FLOOR PANELS - INSTALL | FEAC | GR2 | 8 | 24000 |  | 72 M |  |  | 49681 | 29473 | 2014-10-26 |  | 73681 |  | 2020-10-26
Aircraft-41 | ZL-161-01-1 | BULK CARGO COMPARTMENT - GVI | INSP | GR2 | 0.2 | 750 |  | 4 M | A-CHECK |  | 62579 | 35609 | 2018-07-31 |  | 63329 |  | 2018-11-30
Aircraft-41 | ZL-161-02-1 | BULK CARGO COMPARTMENT - GVI | INSP | GR2 | 2 | 24000 |  | 72 M |  |  | 49681 | 29473 | 2014-10-26 |  | 73681 |  | 2020-10-26
Aircraft-41 | ZL-161-03-1 | BULK CARGO COMPARTMENT - GVI | INSP | GR2 | 1.5 |  |  | 144 M |  |  | 29741 | 19608 | 2009-02-02 |  |  |  | 2021-02-02
Aircraft-41 | ZL-163-01-2 | FLOOR PANELS FROM FR59 TO FR65 - REMOVE | ABAC | GR2 | 3 |  |  | 72 M |  |  | 49681 | 29473 | 2014-10-26 |  |  |  | 2020-10-26
Aircraft-41 | ZL-163-01-2 | BULK CARGO COMPART UNDERFLOOR BAY - GVI | INSP | GR2 | 1 |  |  | 72 M |  |  | 49681 | 29473 | 2014-10-26 |  |  |  | 2020-10-26
Aircraft-41 | ZL-163-01-2 | FLOOR PANELS FROM FR59 TO FR65 - INSTALL | FEAC | GR2 | 5 |  |  | 72 M |  |  | 49681 | 29473 | 2014-10-26 |  |  |  | 2020-10-26
Aircraft-41 | ZL-171-01-1 | AFT CABIN UNDERFLOOR COMPARTMENT - GVI | INSP | GR2 | 2.5 | 7500 |  | 24 M |  | C12.1 | 56523 | 32792 | 2016-11-03 |  | 64023 |  | 2018-11-03
Aircraft-41 | ZL-171-02-1 | AFT CABIN UNDERFLOOR, ZONES 171/172 - GVI | INSP | GR2 | 2 | 24000 |  | 72 M |  |  | 49681 | 29473 | 2014-10-26 |  | 73681 |  | 2020-10-26
Aircraft-41 | ZL-191-01-1 | AIR CONDITIONING COMPTARTMENT/FAIRINGS-GVI | INSP | GR2 | 1 |  |  | 24 M |  | C12.1 | 56523 | 32792 | 2016-11-03 |  |  |  | 2018-11-03
Aircraft-41 | ZL-191-01-1 | AIR CONDITIONING COMPTARTMENT/FAIRINGS-GVI | INSP | GR2 | 1 |  |  | 24 M |  | C12.1 | 56523 | 32792 | 2016-11-03 |  |  |  | 2018-11-03
Aircraft-41 | ZL-191-02-1 | AIR CONDITIONING COMPT,ZONES 191/192 - GVI | INSP | GR2 | 2 | 24000 |  | 72 M |  |  | 49681 | 29473 | 2014-10-26 |  | 73681 |  | 2020-10-26
Aircraft-41 | ZL-193-01-1 | OFFWING ESCAPE SLIDE STOWAGE AREA - GVI | INSP | GR2 | 0.5 |  |  | 72 M |  |  | 49681 | 29473 | 2014-10-26 |  |  |  | 2020-10-26
Aircraft-41 | ZL-193-01-1 | OFFWING ESCAPE SLIDE STOWAGE AREA - GVI | INSP | GR2 | 0.5 |  |  | 72 M |  |  | 49681 | 29473 | 2014-10-26 |  |  |  | 2020-10-26
Aircraft-41 | ZL-195-01-1 | HYDRAULICS COMPARTMENTS,ZONES 195/196 -GVI | INSP | GR1 | 1 |  |  | 24 M |  | C12.1 | 56523 | 32792 | 2016-11-03 |  |  |  | 2018-11-03
Aircraft-41 | ZL-197-01-3 | REAR FAIRINGS, ZONES 197/198 - GVI | INSP | GR2 | 1.5 |  |  | 72 M |  |  | 49681 | 29473 | 2014-10-26 |  |  |  | 2020-10-26
Aircraft-41 | ZL-200-02-1 | FUSELAGE STRUCT/UPPER HALF OF FUSELAGE-GVI | INSP | ESHS | 3 |  |  | 24 M |  | C12.1 | 56523 | 32792 | 2016-11-03 |  |  |  | 2018-11-03
Aircraft-41 | ZL-211-01-1 | FLIGHT COMPARTMENT SYST,ZONES 211/212 -GVI | INSP | GR2 | 3 |  |  | 48 M |  | C12.1 | 56523 | 32792 | 2016-11-03 |  |  |  | 2020-11-03
Aircraft-41 | ZL-211-02-1 | FLIGHT COMPARTMENT SYST,ZONES 211/212 -GVI | INSP | GR2 | 2.5 |  |  | 144 M |  |  | 29741 | 19608 | 2009-02-02 |  |  |  | 2021-02-02
Aircraft-41 | ZL-221-02-1 | LAVATORY A - REMOVE | ABAC | GR2 | 5 |  |  | 144 M |  |  | 29741 | 19608 | 2009-02-02 |  |  |  | 2021-02-02
Aircraft-41 | ZL-221-02-1 | FWD GALLEY G1 AND G2A - REMOVE | ABAC | GR2 | 11.5 |  |  | 144 M |  |  | 29741 | 19608 | 2009-02-02 |  |  |  | 2021-02-02
Aircraft-41 | ZL-221-02-1 | CABIN CREW SEAT AND CURTAIN - REMOVE | ABAC | GR2 | 1.5 |  |  | 144 M |  |  | 29741 | 19608 | 2009-02-02 |  |  |  | 2021-02-02
Aircraft-41 | ZL-221-02-1 | CABIN FLOOR PANELS FR12 TO 24 - REMOVE | ABAC | GR2 | 2 |  |  | 144 M |  |  | 29741 | 19608 | 2009-02-02 |  |  |  | 2021-02-02
Aircraft-41 | ZL-221-02-1 | FWD CABIN UTILITY AREA - GVI | INSP | GR2 | 5.5 |  |  | 144 M |  |  | 29741 | 19608 | 2009-02-02 |  |  |  | 2021-02-02
Aircraft-41 | ZL-221-02-1 | CABIN FLOOR PANELS - INSTALL | FEAC | GR2 | 11.5 |  |  | 144 M |  |  | 29741 | 19608 | 2009-02-02 |  |  |  | 2021-02-02
Aircraft-41 | ZL-221-02-1 | CABIN CREW SEAT AND CURTAIN - INSTALL | FEAC | GR2 | 2 |  |  | 144 M |  |  | 29741 | 19608 | 2009-02-02 |  |  |  | 2021-02-02
Aircraft-41 | ZL-221-02-1 | GALLEYS G1 AND G2A - INSTALL | FEAC | GR2 | 9 |  |  | 144 M |  |  | 29741 | 19608 | 2009-02-02 |  |  |  | 2021-02-02
Aircraft-41 | ZL-221-02-1 | LAVATORY A - INSTALL | FEAC | GR2 | 4.5 |  |  | 144 M |  |  | 29741 | 19608 | 2009-02-02 |  |  |  | 2021-02-02
Aircraft-41 | ZL-223-01-1 | LAVATORY 'A' - REMOVE | ABAC | GR2 | 4 |  |  | 144 M |  |  | 29741 | 19608 | 2009-02-02 |  |  |  | 2021-02-02
Aircraft-41 | ZL-223-01-1 | GALLEYS G1 AND G2A - REMOVE | ABAC | GR2 | 9 |  |  | 144 M |  |  | 29741 | 19608 | 2009-02-02 |  |  |  | 2021-02-02
Aircraft-41 | ZL-223-01-1 | FWD CABIN OVERHEAD COMPARTMENT - GVI | INSP | GR2 | 3 |  |  | 144 M |  |  | 29741 | 19608 | 2009-02-02 |  |  |  | 2021-02-02
Aircraft-41 | ZL-223-01-1 | GALLEYS G1 AND G2A - INSTALL | FEAC | GR2 | 10.5 |  |  | 144 M |  |  | 29741 | 19608 | 2009-02-02 |  |  |  | 2021-02-02
Aircraft-41 | ZL-223-01-1 | LAVATORY 'A' - INSTALL | FEAC | GR2 | 5.5 |  |  | 144 M |  |  | 29741 | 19608 | 2009-02-02 |  |  |  | 2021-02-02
Aircraft-41 | ZL-231-01-3 | FORWARD PASSENGER COMPARTMENT - GVI | INSP | GR2 | 7.5 |  |  | 144 M |  |  | 29741 | 19608 | 2009-02-02 |  |  |  | 2021-02-02
Aircraft-41 | ZL-233-01-1 | OVERHEAD STOWAGE COMPARTMENTS - REMOVE | ABAC | GR2 | 6.5 |  |  | 144 M |  |  | 29741 | 19608 | 2009-02-02 |  |  |  | 2021-02-02
Aircraft-41 | ZL-233-01-1 | FWD PAX CABIN OVERHEAD COMPARTMENTS - GVI | INSP | GR2 | 7 |  |  | 144 M |  |  | 29741 | 19608 | 2009-02-02 |  |  |  | 2021-02-02
Aircraft-41 | ZL-233-01-1 | OVERHEAD STOWAGE COMPARTMENTS - INSTALL | FEAC | GR2 | 14 |  |  | 144 M |  |  | 29741 | 19608 | 2009-02-02 |  |  |  | 2021-02-02
Aircraft-41 | ZL-241-01-3 | CENTER PASSENGER COMPARTMENT - GVI | INSP | GR2 | 4 |  |  | 144 M |  |  | 29741 | 19608 | 2009-02-02 |  |  |  | 2021-02-02
Aircraft-41 | ZL-243-01-1 | CENTER OVERHEAD STOWAGE COMPART - REMOVE | ABAC | GR2 | 6.5 |  |  | 144 M |  |  | 29741 | 19608 | 2009-02-02 |  |  |  | 2021-02-02
Aircraft-41 | ZL-243-01-1 | CENTER PAX OVERHEAD COMPARTMENT - GVI | INSP | GR2 | 3.5 |  |  | 144 M |  |  | 29741 | 19608 | 2009-02-02 |  |  |  | 2021-02-02
Aircraft-41 | ZL-243-01-1 | CENTER OVERHEAD STOWAGE COMPART - INSTALL | FEAC | GR2 | 8 |  |  | 144 M |  |  | 29741 | 19608 | 2009-02-02 |  |  |  | 2021-02-02
Aircraft-41 | ZL-251-01-3 | MAIN STRUCT/AFT PASSENGER COMPARTMENT -GVI | INSP | GR2 | 3.5 |  |  | 144 M |  |  | 29741 | 19608 | 2009-02-02 |  |  |  | 2021-02-02
Aircraft-41 | ZL-253-01-1 | AFT CABIN OVERHEAD STOWAGE COMPT - REMOVE | ABAC | GR2 | 4.5 |  |  | 144 M |  |  | 29741 | 19608 | 2009-02-02 |  |  |  | 2021-02-02
Aircraft-41 | ZL-253-01-1 | AFT CAB OVHD STOW. COMPT WIRING - REMOVE | ABAC | GR4 | 0.1 |  |  | 144 M |  |  | 29741 | 19608 | 2009-02-02 |  |  |  | 2021-02-02
Aircraft-41 | ZL-253-01-1 | AFT CABIN OVERHEAD COMPT LH/RH - GVI | INSP | GR2 | 4.5 |  |  | 144 M |  |  | 29741 | 19608 | 2009-02-02 |  |  |  | 2021-02-02
Aircraft-41 | ZL-253-01-1 | AFT CAB OVHD STOW. COMPT WIRING - INSTALL | FEAC | GR4 | 0.1 |  |  | 144 M |  |  | 29741 | 19608 | 2009-02-02 |  |  |  | 2021-02-02
Aircraft-41 | ZL-253-01-1 | AFT CABIN OVERHEAD STOWAGE COMPT - INSTALL | FEAC | GR2 | 12.5 |  |  | 144 M |  |  | 29741 | 19608 | 2009-02-02 |  |  |  | 2021-02-02
Aircraft-41 | ZL-261-02-1 | AFT CURTAIN/EMERG EQUIPMENT STOWAGE - RMV | ABAC | GR2 | 3 |  |  | 144 M |  |  | 29741 | 19608 | 2009-02-02 |  |  |  | 2021-02-02
Aircraft-41 | ZL-261-02-1 | LAVATORIES D/E AND GALLEY G5 - REMOVE | ABAC | GR2 | 14 |  |  | 144 M |  |  | 29741 | 19608 | 2009-02-02 |  |  |  | 2021-02-02
Aircraft-41 | ZL-261-02-1 | LAVATORIES D/E/GALLEY G5 WIRING - REMOVE | ABAC | GR4 | 0.1 |  |  | 144 M |  |  | 29741 | 19608 | 2009-02-02 |  |  |  | 2021-02-02
Aircraft-41 | ZL-261-02-1 | AFT CABIN UTILITY AREA FLOOR PANELS - RMV | ABAC | GR2 | 6.5 |  |  | 144 M |  |  | 29741 | 19608 | 2009-02-02 |  |  |  | 2021-02-02
Aircraft-41 | ZL-261-02-1 | AFT CABIN UTILITY AREA - GVI | INSP | GR2 | 4.5 |  |  | 144 M |  |  | 29741 | 19608 | 2009-02-02 |  |  |  | 2021-02-02
Aircraft-41 | ZL-261-02-1 | AFT CABIN UTILITY AREA FLOOR PANELS - INST | FEAC | GR2 | 5 |  |  | 144 M |  |  | 29741 | 19608 | 2009-02-02 |  |  |  | 2021-02-02
Aircraft-41 | ZL-261-02-1 | LAVATORIES D/E/GALLEY G5 WIRING - INSTALL | FEAC | GR4 | 0.1 |  |  | 144 M |  |  | 29741 | 19608 | 2009-02-02 |  |  |  | 2021-02-02
Aircraft-41 | ZL-261-02-1 | LAVATORIES D/E AND GALLEY G5 - INSTALL | FEAC | GR2 | 10 |  |  | 144 M |  |  | 29741 | 19608 | 2009-02-02 |  |  |  | 2021-02-02
Aircraft-41 | ZL-261-02-1 | AFT CURTAIN/EMERGENCY EQUIPMENT - INSTALL | FEAC | GR2 | 2.5 |  |  | 144 M |  |  | 29741 | 19608 | 2009-02-02 |  |  |  | 2021-02-02
Aircraft-41 | ZL-263-01-1 | AFT GALLEY - REMOVE | ABAC | GR2 | 13 |  |  | 144 M |  |  | 29741 | 19608 | 2009-02-02 |  |  |  | 2021-02-02
Aircraft-41 | ZL-263-01-1 | LAVATORIES D AND E - REMOVE | ABAC | GR2 | 8 |  |  | 144 M |  |  | 29741 | 19608 | 2009-02-02 |  |  |  | 2021-02-02
Aircraft-41 | ZL-263-01-1 | AFT GALLEY WIRING - REMOVE | ABAC | GR4 | 0.1 |  |  | 144 M |  |  | 29741 | 19608 | 2009-02-02 |  |  |  | 2021-02-02
Aircraft-41 | ZL-263-01-1 | LAVATORIES D AND E WIRING - REMOVE | ABAC | GR4 | 0.1 |  |  | 144 M |  |  | 29741 | 19608 | 2009-02-02 |  |  |  | 2021-02-02
Aircraft-41 | ZL-263-01-1 | AFT CABIN OVERHEAD COMPARTMENT - GVI | INSP | GR2 | 4.5 |  |  | 144 M |  |  | 29741 | 19608 | 2009-02-02 |  |  |  | 2021-02-02
Aircraft-41 | ZL-263-01-1 | LAVATORIES D AND E - INSTALL | FEAC | GR2 | 8.5 |  |  | 144 M |  |  | 29741 | 19608 | 2009-02-02 |  |  |  | 2021-02-02
Aircraft-41 | ZL-263-01-1 | AFT GALLEY - INSTALL | FEAC | GR2 | 11.5 |  |  | 144 M |  |  | 29741 | 19608 | 2009-02-02 |  |  |  | 2021-02-02
Aircraft-41 | ZL-263-01-1 | LAVATORIES D AND E WIRING - INSTALL | FEAC | GR4 | 0.1 |  |  | 144 M |  |  | 29741 | 19608 | 2009-02-02 |  |  |  | 2021-02-02
Aircraft-41 | ZL-263-01-1 | AFT GALLEY WIRING - INSTALL | FEAC | GR4 | 0.1 |  |  | 144 M |  |  | 29741 | 19608 | 2009-02-02 |  |  |  | 2021-02-02
Aircraft-41 | ZL-300-02-1 | STABILIZERS AND CONE/REAR FUSELAGE - GVI | INSP | GR1 | 1.5 | 7500 |  | 24 M |  | C12.1 | 56523 | 32792 | 2016-11-03 |  | 64023 |  | 2018-11-03
Aircraft-41 | ZL-311-01-1 | AFT FUSELAGE TAIL,SECTION 311/312 - GVI | INSP | GR1 | 1.5 |  |  | 24 M |  | C12.1 | 56523 | 32792 | 2016-11-03 |  |  |  | 2018-11-03
Aircraft-41 | ZL-313-01-1 | APU AIR INTAKE AREA, ZONES 313/314 - GVI | INSP | GR1 | 1 |  |  | 24 M |  | C12.1 | 56523 | 32792 | 2016-11-03 |  |  |  | 2018-11-03
Aircraft-41 | ZL-315-01-2 | TAIL CONE / APU COMPARTMENT - GVI | INSP | GR1 | 0.5 |  |  | 24 M |  | C12.1 | 56523 | 32792 | 2016-11-03 |  |  |  | 2018-11-03
Aircraft-41 | ZL-317-01-1 | TAIL CONE/APU EXHAUST AREA - GVI | INSP | GR1 | 0.5 |  |  | 24 M |  | C12.1 | 56523 | 32792 | 2016-11-03 |  |  |  | 2018-11-03
Aircraft-41 | ZL-321-01-1 | DORSAL FIN - GVI | INSP | GR1 | 0.5 |  |  | 144 M |  |  | 29741 | 19608 | 2009-02-02 |  |  |  | 2021-02-02
Aircraft-41 | ZL-322-01-1 | VERTICAL STABILIZER LEADING EDGE - GVI | INSP | GR1 | 0.5 |  |  | 144 M |  |  | 29741 | 19608 | 2009-02-02 |  |  |  | 2021-02-02
Aircraft-41 | ZL-323-01-1 | VERTICAL STABILIZER SPAR BOX - GVI | INSP | GR1 | 1 |  |  | 144 M |  |  | 29741 | 19608 | 2009-02-02 |  |  |  | 2021-02-02
Aircraft-41 | ZL-324-01-1 | VERTICAL STABILIZER TIP - GVI | INSP | GR1 | 0.5 |  |  | 144 M |  |  | 29741 | 19608 | 2009-02-02 |  |  |  | 2021-02-02
Aircraft-41 | ZL-325-01-1 | VERTICAL STABILIZER TRAILING EDGE - GVI | INSP | GR1 | 1 |  |  | 24 M |  | C12.1 | 56523 | 32792 | 2016-11-03 |  |  |  | 2018-11-03
Aircraft-41 | ZL-325-02-1 | TRAILING EDGE/VERTICAL STABILIZER - GVI | INSP | GR1 | 1 |  |  | 72 M |  |  | 49681 | 29473 | 2014-10-26 |  |  |  | 2020-10-26
Aircraft-41 | ZL-326-01-1 | RUDDER - GENERAL VISUAL INSPECTION | INSP | GR1 | 1 |  |  | 72 M |  |  | 49681 | 29473 | 2014-10-26 |  |  |  | 2020-10-26
Aircraft-41 | ZL-326-02-1 | RUDDER - GENERAL VISUAL INSPECTION | INSP | GR1 | 1.5 |  |  | 144 M |  |  | 29741 | 19608 | 2009-02-02 |  |  |  | 2021-02-02
Aircraft-41 | ZL-331-01-1 | LEFT THS LEADING EDGE - GVI | INSP | GR1 | 1 |  |  | 72 M |  |  | 49681 | 29473 | 2014-10-26 |  |  |  | 2020-10-26
Aircraft-41 | ZL-331-01-1 | RIGHT THS LEADING EDGE - GVI | INSP | GR1 | 1 |  |  | 72 M |  |  | 49681 | 29473 | 2014-10-26 |  |  |  | 2020-10-26
Aircraft-41 | ZL-332-01-1 | LEFT HORIZONTAL STABILIZER TIP - GVI | INSP | GR1 | 1 |  |  | 144 M |  |  | 49681 | 29473 | 2014-10-26 |  |  |  | 2026-10-26
Aircraft-41 | ZL-332-01-1 | RIGHT HORIZONTAL STABILIZER TIP - GVI | INSP | GR1 | 1 |  |  | 144 M |  |  | 49681 | 29473 | 2014-10-26 |  |  |  | 2026-10-26
Aircraft-41 | ZL-333-01-1 | LEFT THS SPAR BOX SYSTEM - GVI | INSP | GR1 | 1.5 |  |  | 144 M |  |  | 49681 | 29473 | 2014-10-26 |  |  |  | 2026-10-26
Aircraft-41 | ZL-333-01-1 | RIGHT THS SPAR BOX SYSTEM - GVI | INSP | GR1 | 1.5 |  |  | 144 M |  |  | 49681 | 29473 | 2014-10-26 |  |  |  | 2026-10-26
Aircraft-41 | ZL-334-01-1 | LEFT THS TRAILING EDGE - GVI | INSP | GR1 | 1 |  |  | 24 M |  | C12.1 | 56523 | 32792 | 2016-11-03 |  |  |  | 2018-11-03
Aircraft-41 | ZL-334-01-1 | RIGHT THS TRAILING EDGE - GVI | INSP | GR1 | 1 |  |  | 24 M |  | C12.1 | 56523 | 32792 | 2016-11-03 |  |  |  | 2018-11-03
Aircraft-41 | ZL-334-02-1 | LEFT THS TRAILING EDGE - GVI | INSP | GR1 | 0.5 |  |  | 72 M |  |  | 49681 | 29473 | 2014-10-26 |  |  |  | 2020-10-26
Aircraft-41 | ZL-334-02-1 | RIGHT THS TRAILING EDGE - GVI | INSP | GR1 | 0.5 |  |  | 72 M |  |  | 49681 | 29473 | 2014-10-26 |  |  |  | 2020-10-26
Aircraft-41 | ZL-335-01-1 | LEFT ELEVATOR - GENERAL VISUAL INSPECTION | INSP | GR1 | 1 |  |  | 72 M |  |  | 49681 | 29473 | 2014-10-26 |  |  |  | 2020-10-26
Aircraft-41 | ZL-335-01-1 | RIGHT ELEVATOR - GENERAL VISUAL INSPECTION | INSP | GR1 | 1 |  |  | 72 M |  |  | 49681 | 29473 | 2014-10-26 |  |  |  | 2020-10-26
Aircraft-41 | ZL-400-02-1 | LEFT POWER PLANT NACELL AND PYLON - GVI | INSP | GR1 | 0.2 |  |  | 4 M | A-CHECK |  | 62579 | 35609 | 2018-07-31 |  |  |  | 2018-11-30
Aircraft-41 | ZL-400-02-1 | RIGHT POWER PLANT NACELL AND PYLON - GVI | INSP | GR1 | 0.2 |  |  | 4 M | A-CHECK |  | 62579 | 35609 | 2018-07-31 |  |  |  | 2018-11-30
Aircraft-41 | ZL-411-01-1 | UPPER FORWARD PYLON # 1 - GVI | INSP | GR1 | 0.5 |  |  | 20 M | A-CHECK |  | 62579 | 35609 | 2018-07-31 |  |  |  | 2020-03-31
Aircraft-41 | ZL-411-01-1 | UPPER FORWARD PYLON # 2 - GVI | INSP | GR1 | 0.5 |  |  | 20 M | A-CHECK |  | 62579 | 35609 | 2018-07-31 |  |  |  | 2020-03-31
Aircraft-41 | ZL-415-01-1 | LOWER FORWARD PYLON # 1 - GVI | INSP | GR1 | 0.5 |  |  | 20 M | A-CHECK |  | 62579 | 35609 | 2018-07-31 |  |  |  | 2020-03-31
Aircraft-41 | ZL-415-01-1 | LOWER FORWARD PYLON # 2 - GVI | INSP | GR1 | 0.5 |  |  | 20 M | A-CHECK |  | 62579 | 35609 | 2018-07-31 |  |  |  | 2020-03-31
Aircraft-41 | ZL-433-01-1 | ENGINE 1/ AIR INTAKE COWL SYSTEM - GVI | INSP | GR1 | 0.5 | 24000 |  | 72 M |  |  | 49681 | 29473 | 2014-10-26 |  | 73681 |  | 2020-10-26
Aircraft-41 | ZL-433-01-1 | ENGINE 2/ AIR INTAKE COWL SYSTEM - GVI | INSP | GR1 | 0.5 | 24000 |  | 72 M |  |  | 49681 | 29473 | 2014-10-26 |  | 73681 |  | 2020-10-26
Aircraft-41 | ZL-435-01-1 | ENG 1/FAN AND ACCESSORY GEARBOX - GVI | INSP | GR1 | 0.2 |  |  | 400 D | A-CHECK | A3.18 | 61841 | 35256 | 2018-05-10 |  |  |  | 2019-06-14
Aircraft-41 | ZL-435-01-1 | ENG 2/FAN AND ACCESSORY GEARBOX - GVI | INSP | GR1 | 0.2 |  |  | 400 D | A-CHECK |  | 60450 | 34605 | 2017-12-13 |  |  |  | 2019-01-17
Aircraft-41 | ZL-437-01-1 | ENGINE 1/FAN COWL, ZONES 437/438 - GVI | INSP | GR1 | 0.2 |  |  | 16 M | A-CHECK |  | 62579 | 35609 | 2018-07-31 |  |  |  | 2019-11-30
Aircraft-41 | ZL-437-01-1 | ENGINE 2/FAN COWL, ZONES 447/448 - GVI | INSP | GR1 | 0.2 |  |  | 16 M | A-CHECK |  | 62579 | 35609 | 2018-07-31 |  |  |  | 2019-11-30
Aircraft-41 | ZL-451-01-1 | ENG1/LEFT THRUST REVERSER COWL - GVI | INSP | GR1 | 0.5 |  |  | 16 M | A-CHECK |  | 62579 | 35609 | 2018-07-31 |  |  |  | 2019-11-30
Aircraft-41 | ZL-451-01-1 | ENG1/RIGHT THRUST REVERSER COWL - GVI | INSP | GR1 | 0.5 |  |  | 16 M | A-CHECK |  | 62579 | 35609 | 2018-07-31 |  |  |  | 2019-11-30
Aircraft-41 | ZL-451-01-1 | ENG2/LEFT THRUST REVERSER COWL - GVI | INSP | GR1 | 0.5 |  |  | 16 M | A-CHECK |  | 62579 | 35609 | 2018-07-31 |  |  |  | 2019-11-30
Aircraft-41 | ZL-451-01-1 | ENG2/RIGHT THRUST REVERSER COWL - GVI | INSP | GR1 | 0.5 |  |  | 16 M | A-CHECK |  | 62579 | 35609 | 2018-07-31 |  |  |  | 2019-11-30
Aircraft-41 | ZL-453-01-1 | ENG 1/ HOT SECTION/ ZONES 453-454 - GVI | INSP | GR1 | 0.2 |  |  | 16 M | A-CHECK | A3.18 | 61841 | 35256 | 2018-05-10 |  |  |  | 2019-09-10
Aircraft-41 | ZL-453-01-1 | ENG 2/ HOT SECTION/ ZONES 463-464 - GVI | INSP | GR1 | 0.2 |  |  | 16 M | A-CHECK |  | 62579 | 35609 | 2018-07-31 |  |  |  | 2019-11-30
Aircraft-41 | ZL-471-01-1 | PYLON 1 LEADING EDGE/LOWER FAIRING - GVI | INSP | GR1 | 1.5 |  |  | 24 M |  | C12.1 | 56523 | 32792 | 2016-11-03 |  |  |  | 2018-11-03
Aircraft-41 | ZL-471-01-1 | PYLON 2 LEADING EDGE/LOWER FAIRING - GVI | INSP | GR1 | 1.5 |  |  | 24 M |  | C12.1 | 56523 | 32792 | 2016-11-03 |  |  |  | 2018-11-03
Aircraft-41 | ZL-500-02-1 | LEFT WING LOWER SURFACE - GVI | INSP | GR1 | 2.5 | 7500 |  | 24 M |  | C12.1 | 56523 | 32792 | 2016-11-03 |  | 64023 |  | 2018-11-03
Aircraft-41 | ZL-500-02-1 | RIGHT WING LOWER SURFACE - GVI | INSP | GR1 | 2.5 | 7500 |  | 24 M |  | C12.1 | 56523 | 32792 | 2016-11-03 |  | 64023 |  | 2018-11-03
Aircraft-41 | ZL-500-03-1 | LEFT WING UPPER SURFACE - GVI | INSP | GR1 | 1.5 |  |  | 48 M |  | C12.1 | 56523 | 32792 | 2016-11-03 |  |  |  | 2020-11-03
Aircraft-41 | ZL-500-03-1 | RIGHT WING UPPER SURFACE - GVI | INSP | GR1 | 1.5 |  |  | 48 M |  | C12.1 | 56523 | 32792 | 2016-11-03 |  |  |  | 2020-11-03
Aircraft-41 | ZL-521-01-1 | LEFT WING, INB FIXED LEADING EDGE - GVI | INSP | GR1 | 1 |  |  | 24 M |  | C12.1 | 56523 | 32792 | 2016-11-03 |  |  |  | 2018-11-03
Aircraft-41 | ZL-521-01-1 | RIGHT WING, INB FIXED LEADING EDGE - GVI | INSP | GR1 | 1 |  |  | 24 M |  | C12.1 | 56523 | 32792 | 2016-11-03 |  |  |  | 2018-11-03
Aircraft-41 | ZL-522-01-1 | LEFT WING OUT FIXED LEADING EDGE - GVI | INSP | GR1 | 1.5 |  |  | 24 M |  | C12.1 | 56523 | 32792 | 2016-11-03 |  |  |  | 2018-11-03
Aircraft-41 | ZL-522-01-1 | RIGHT WING OUT FIXED LEADING EDGE - GVI | INSP | GR1 | 1.5 |  |  | 24 M |  | C12.1 | 56523 | 32792 | 2016-11-03 |  |  |  | 2018-11-03
Aircraft-41 | ZL-531-01-1 | LEFT FLAP TRACK 2 AND FAIRING - GVI | INSP | GR1 | 0.5 |  |  | 24 M |  | C12.1 | 56523 | 32792 | 2016-11-03 |  |  |  | 2018-11-03
Aircraft-41 | ZL-531-01-1 | RIGHT FLAP TRACK 2 AND FAIRING - GVI | INSP | GR1 | 0.5 |  |  | 24 M |  | C12.1 | 56523 | 32792 | 2016-11-03 |  |  |  | 2018-11-03
Aircraft-41 | ZL-531-02-1 | LEFT FLAP TRACK 2 AND FAIRING - GVI | INSP | GR1 | 0.5 |  |  | 72 M |  |  | 49681 | 29473 | 2014-10-26 |  |  |  | 2020-10-26
Aircraft-41 | ZL-531-02-1 | RIGHT FLAP TRACK 2 AND FAIRING - GVI | INSP | GR1 | 0.5 |  |  | 72 M |  |  | 49681 | 29473 | 2014-10-26 |  |  |  | 2020-10-26
Aircraft-41 | ZL-532-01-1 | LEFT FLAP TRACK 3 AND FAIRING - GVI | INSP | GR1 | 0.5 |  |  | 24 M |  | C12.1 | 56523 | 32792 | 2016-11-03 |  |  |  | 2018-11-03
Aircraft-41 | ZL-532-01-1 | RIGHT FLAP TRACK 3 AND FAIRING - GVI | INSP | GR1 | 0.5 |  |  | 24 M |  | C12.1 | 56523 | 32792 | 2016-11-03 |  |  |  | 2018-11-03
Aircraft-41 | ZL-532-02-1 | LEFT FLAP TRACK 3 AND FAIRING - GVI | INSP | GR1 | 0.5 |  |  | 72 M |  |  | 49681 | 29473 | 2014-10-26 |  |  |  | 2020-10-26
Aircraft-41 | ZL-532-02-1 | RIGHT FLAP TRACK 3 AND FAIRING - GVI | INSP | GR1 | 0.5 |  |  | 72 M |  |  | 49681 | 29473 | 2014-10-26 |  |  |  | 2020-10-26
Aircraft-41 | ZL-533-01-1 | LEFT FLAP TRACK 4 AND FAIRING - GVI | INSP | GR1 | 0.5 |  |  | 24 M |  | C12.1 | 56523 | 32792 | 2016-11-03 |  |  |  | 2018-11-03
Aircraft-41 | ZL-533-01-1 | RIGHT FLAP TRACK 4 AND FAIRING - GVI | INSP | GR1 | 0.5 |  |  | 24 M |  | C12.1 | 56523 | 32792 | 2016-11-03 |  |  |  | 2018-11-03
Aircraft-41 | ZL-533-02-1 | LEFT FLAP TRACK 4 AND FAIRING - GVI | INSP | GR1 | 0.5 |  |  | 72 M |  |  | 49681 | 29473 | 2014-10-26 |  |  |  | 2020-10-26
Aircraft-41 | ZL-533-02-1 | RIGHT FLAP TRACK 4 AND FAIRING - GVI | INSP | GR1 | 0.5 |  |  | 72 M |  |  | 49681 | 29473 | 2014-10-26 |  |  |  | 2020-10-26
Aircraft-41 | ZL-534-01-2 | LEFT WING TIP - GENERAL VISUAL INSPECTION | INSP | GR1 | 0.5 |  |  | 72 M |  |  | 49681 | 29473 | 2014-10-26 |  |  |  | 2020-10-26
Aircraft-41 | ZL-534-01-2 | RIGHT WING TIP - GENERAL VISUAL INSPECTION | INSP | GR1 | 0.5 |  |  | 72 M |  |  | 49681 | 29473 | 2014-10-26 |  |  |  | 2020-10-26
Aircraft-41 | ZL-540-01-1 | LEFT WING FUEL TANK - GVI | INSP | GR1 | 1.5 |  |  | 72 M |  |  | 49681 | 29473 | 2014-10-26 |  |  |  | 2020-10-26
Aircraft-41 | ZL-540-01-1 | RIGHT WING FUEL TANK - GVI | INSP | GR1 | 1.5 |  |  | 72 M |  |  | 49681 | 29473 | 2014-10-26 |  |  |  | 2020-10-26
Aircraft-41 | ZL-540-02-2 | LEFT WING FUEL TANK - GVI | INSP | GR1 | 2.5 |  |  | 144 M |  |  | 29741 | 19608 | 2009-02-02 |  |  |  | 2021-02-02
Aircraft-41 | ZL-540-02-2 | RIGHT WING FUEL TANK - GVI | INSP | GR1 | 2.5 |  |  | 144 M |  |  | 29741 | 19608 | 2009-02-02 |  |  |  | 2021-02-02
Aircraft-41 | ZL-550-01-1 | LEFT WING VENT SURGE TANK - GVI | INSP | GR1 | 0.5 |  |  | 144 M |  |  | 29741 | 19608 | 2009-02-02 |  |  |  | 2021-02-02
Aircraft-41 | ZL-550-01-1 | RIGHT WING VENT SURGE TANK - GVI | INSP | GR1 | 0.5 |  |  | 144 M |  |  | 29741 | 19608 | 2009-02-02 |  |  |  | 2021-02-02
Aircraft-41 | ZL-560-01-1 | LEFT WING OUTBOARD DRY BAY - GVI | INSP | GR1 | 0.5 |  |  | 144 M |  |  | 29741 | 19608 | 2009-02-02 |  |  |  | 2021-02-02
Aircraft-41 | ZL-560-01-1 | RIGHT WING OUTBOARD DRY BAY - GVI | INSP | GR1 | 0.5 |  |  | 144 M |  |  | 29741 | 19608 | 2009-02-02 |  |  |  | 2021-02-02
Aircraft-41 | ZL-571-02-1 | LEFT MAIN LANDING GEAR BAY - GVI | INSP | GR1 | 0.5 |  |  | 48 M |  | C12.1 | 56523 | 32792 | 2016-11-03 |  |  |  | 2020-11-03
Aircraft-41 | ZL-571-02-1 | RIGHT MAIN LANDING GEAR BAY - GVI | INSP | GR1 | 0.5 |  |  | 48 M |  | C12.1 | 56523 | 32792 | 2016-11-03 |  |  |  | 2020-11-03
Aircraft-41 | ZL-572-01-1 | LEFT OUTER WING SHROUD BOX - GVI | INSP | GR1 | 0.5 |  |  | 48 M |  | C12.1 | 56523 | 32792 | 2016-11-03 |  |  |  | 2020-11-03
Aircraft-41 | ZL-572-01-1 | RIGHT OUTER WING SHROUD BOX - GVI | INSP | GR1 | 0.5 |  |  | 48 M |  | C12.1 | 56523 | 32792 | 2016-11-03 |  |  |  | 2020-11-03
Aircraft-41 | ZL-573-01-1 | LEFT WING, INB FIXED TRAILING EDGE - GVI | INSP | GR1 | 0.5 |  |  | 24 M |  | C12.1 | 56523 | 32792 | 2016-11-03 |  |  |  | 2018-11-03
Aircraft-41 | ZL-573-01-1 | RIGHT WING, INB FIXED TRAILING EDGE - GVI | INSP | GR1 | 0.5 |  |  | 24 M |  | C12.1 | 56523 | 32792 | 2016-11-03 |  |  |  | 2018-11-03
Aircraft-41 | ZL-574-01-1 | LEFT OUTER WING FALSE SPAR BOX - GVI | INSP | GR1 | 0.5 |  |  | 24 M |  | C12.1 | 56523 | 32792 | 2016-11-03 |  |  |  | 2018-11-03
Aircraft-41 | ZL-574-01-1 | RIGHT OUTER WING FALSE SPARBOX - GVI | INSP | GR1 | 0.5 |  |  | 24 M |  | C12.1 | 56523 | 32792 | 2016-11-03 |  |  |  | 2018-11-03
Aircraft-41 | ZL-575-01-1 | LEFT WING OUT FIXED TRAILING EDGE - GVI | INSP | GR1 | 1.5 |  |  | 24 M |  | C12.1 | 56523 | 32792 | 2016-11-03 |  |  |  | 2018-11-03
Aircraft-41 | ZL-575-01-1 | RIGHT WING OUT FIXED TRAILING EDGE - GVI | INSP | GR1 | 1.5 |  |  | 24 M |  | C12.1 | 56523 | 32792 | 2016-11-03 |  |  |  | 2018-11-03
Aircraft-41 | ZL-590-01-1 | LEFT WING/AILERONS SYSTEM - GVI | INSP | GR1 | 0.5 |  |  | 48 M |  | C12.1 | 56523 | 32792 | 2016-11-03 |  |  |  | 2020-11-03
Aircraft-41 | ZL-590-01-1 | RIGHT WING/AILERONS SYSTEM - GVI | INSP | GR1 | 0.5 |  |  | 48 M |  | C12.1 | 56523 | 32792 | 2016-11-03 |  |  |  | 2020-11-03
Aircraft-41 | ZL-711-01-1 | NOSE GEAR AND NOSE GEAR DOORS - GVI | INSP | GR1 | 0.2 |  |  | 4 M | A-CHECK |  | 62579 | 35609 | 2018-07-31 |  |  |  | 2018-11-30
Aircraft-41 | ZL-731-01-1 | LEFT MAIN LANDING GEAR - GVI | INSP | GR1 | 0.2 |  |  | 4 M | A-CHECK |  | 62579 | 35609 | 2018-07-31 |  |  |  | 2018-11-30
Aircraft-41 | ZL-731-01-1 | RIGHT MAIN LANDING GEAR - GVI | INSP | GR1 | 0.2 |  |  | 4 M | A-CHECK |  | 62579 | 35609 | 2018-07-31 |  |  |  | 2018-11-30
Aircraft-41 | ZL-732-01-1 | LEFT MLG CYLINDER DOOR - GVI | INSP | GR1 | 0.2 |  |  | 4 M | A-CHECK |  | 62579 | 35609 | 2018-07-31 |  |  |  | 2018-11-30
Aircraft-41 | ZL-732-01-1 | RIGHT MLG CYLINDER DOOR - GVI | INSP | GR1 | 0.2 |  |  | 4 M | A-CHECK |  | 62579 | 35609 | 2018-07-31 |  |  |  | 2018-11-30
Aircraft-41 | ZL-733-01-1 | LEFT MLG SECONDARY DOOR - GVI | INSP | GR1 | 0.2 |  |  | 4 M | A-CHECK |  | 62579 | 35609 | 2018-07-31 |  |  |  | 2018-11-30
Aircraft-41 | ZL-733-01-1 | RIGHT MLG SECONDARY DOOR - GVI | INSP | GR1 | 0.2 |  |  | 4 M | A-CHECK |  | 62579 | 35609 | 2018-07-31 |  |  |  | 2018-11-30
Aircraft-41 | ZL-734-01-1 | LEFT MLG MAIN DOOR - GVI | INSP | GR1 | 0.2 |  |  | 4 M | A-CHECK |  | 62579 | 35609 | 2018-07-31 |  |  |  | 2018-11-30
Aircraft-41 | ZL-734-01-1 | RIGHT MLG MAIN DOOR - GVI | INSP | GR1 | 0.2 |  |  | 4 M | A-CHECK |  | 62579 | 35609 | 2018-07-31 |  |  |  | 2018-11-30
Aircraft-41 | ZL-811-01-1 | FWD AVIONICS COMPARTMENT DOOR - GVI | INSP | GR2 | 0.5 |  |  | 24 M |  | C12.1 | 56523 | 32792 | 2016-11-03 |  |  |  | 2018-11-03
Aircraft-41 | ZL-811-02-1 | FWD AVIONICS COMPARTMENT DOOR - GVI | INSP | GR2 | 0.5 |  |  | 144 M |  |  | 29741 | 19608 | 2009-02-02 |  |  |  | 2021-02-02
Aircraft-41 | ZL-812-01-1 | LATERAL AVIONICS COMPARTMENT DOOR - GVI | INSP | GR2 | 0.5 |  |  | 24 M |  | C12.1 | 56523 | 32792 | 2016-11-03 |  |  |  | 2018-11-03
Aircraft-41 | ZL-812-01-1 | LATERAL AVIONICS COMPARTMENT DOOR - GVI | INSP | GR2 | 0.5 |  |  | 24 M |  | C12.1 | 56523 | 32792 | 2016-11-03 |  |  |  | 2018-11-03
Aircraft-41 | ZL-812-02-1 | LATERAL AVIONICS COMPARTMENT DOOR - GVI | INSP | GR2 | 0.5 |  |  | 144 M |  |  | 29741 | 19608 | 2009-02-02 |  |  |  | 2021-02-02
Aircraft-41 | ZL-812-02-1 | LATERAL AVIONICS COMPARTMENT DOOR - GVI | INSP | GR2 | 0.5 |  |  | 144 M |  |  | 29741 | 19608 | 2009-02-02 |  |  |  | 2021-02-02
Aircraft-41 | ZL-824-01-1 | REAR AVIONICS COMPARTMENT DOOR - GVI | INSP | GR2 | 0.5 |  |  | 24 M |  | C12.1 | 56523 | 32792 | 2016-11-03 |  |  |  | 2018-11-03
Aircraft-41 | ZL-824-02-1 | REAR AVIONICS COMPARTMENT DOOR - GVI | INSP | GR2 | 0.5 |  |  | 144 M |  |  | 29741 | 19608 | 2009-02-02 |  |  |  | 2021-02-02
Aircraft-41 | ZL-825-01-1 | FWD CARGO COMPARTMENT DOOR - GVI | INSP | GR2 | 0.2 |  |  | 4 M | A-CHECK |  | 62579 | 35609 | 2018-07-31 |  |  |  | 2018-11-30
Aircraft-41 | ZL-825-02-1 | FWD CARGO COMPARTMENT DOOR - GVI | INSP | GR2 | 1 |  |  | 144 M |  |  | 29741 | 19608 | 2009-02-02 |  |  |  | 2021-02-02
Aircraft-41 | ZL-826-01-2 | AFT CARGO COMPARTMENT DOOR - GVI | INSP | GR2 | 0.2 |  |  | 4 M | A-CHECK |  | 62579 | 35609 | 2018-07-31 |  |  |  | 2018-11-30
Aircraft-41 | ZL-826-02-2 | AFT CARGO COMPARTMENT DOOR - GVI | INSP | GR2 | 1 |  |  | 144 M |  |  | 29741 | 19608 | 2009-02-02 |  |  |  | 2021-02-02
Aircraft-41 | ZL-831-01-1 | LEFT FWD PAX/CREW DOOR AND DOORSTOPS - GVI | INSP | GR2 | 0.2 |  |  | 4 M | A-CHECK |  | 62579 | 35609 | 2018-07-31 |  |  |  | 2018-11-30
Aircraft-41 | ZL-831-01-1 | LEFT AFT PAX/CREW DOOR AND DOOR STOPS -GVI | INSP | GR2 | 0.2 |  |  | 4 M | A-CHECK |  | 62579 | 35609 | 2018-07-31 |  |  |  | 2018-11-30
Aircraft-41 | ZL-831-01-1 | RIGHT FWD PAX/CREW DOOR AND DOOR STOPS-GVI | INSP | GR2 | 0.2 |  |  | 4 M | A-CHECK |  | 62579 | 35609 | 2018-07-31 |  |  |  | 2018-11-30
Aircraft-41 | ZL-831-01-1 | RIGHT AFT PAX/CREW DOOR AND DOOR STOPS-GVI | INSP | GR2 | 0.2 |  |  | 4 M | A-CHECK |  | 62579 | 35609 | 2018-07-31 |  |  |  | 2018-11-30
Aircraft-41 | ZL-831-02-1 | LEFT FWD PASSENGER/CREW DOOR - GVI | INSP | GR2 | 0.5 |  |  | 144 M |  |  | 29741 | 19608 | 2009-02-02 |  |  |  | 2021-02-02
Aircraft-41 | ZL-831-02-1 | LEFT AFT PASSENGER/CREW DOOR - GVI | INSP | GR2 | 0.5 |  |  | 144 M |  |  | 29741 | 19608 | 2009-02-02 |  |  |  | 2021-02-02
Aircraft-41 | ZL-831-02-1 | RIGHT FWD PASSENGER/CREW DOOR - GVI | INSP | GR2 | 0.5 |  |  | 144 M |  |  | 29741 | 19608 | 2009-02-02 |  |  |  | 2021-02-02
Aircraft-41 | ZL-831-02-1 | RIGHT AFT PASSENGER/CREW DOOR - GVI | INSP | GR2 | 0.5 |  |  | 144 M |  |  | 29741 | 19608 | 2009-02-02 |  |  |  | 2021-02-02
Aircraft-41 | ZL-834-05-1 | LEFT PAX COMPARTMENT EMERGENCY EXIT - GVI | INSP | GR2 | 0.5 |  |  | 48 M |  | C12.1 | 56523 | 32792 | 2016-11-03 |  |  |  | 2020-11-03
Aircraft-41 | ZL-834-05-1 | RIGHT PAX COMPARTMENT EMERGENCY EXIT - GVI | INSP | GR2 | 0.5 |  |  | 48 M |  | C12.1 | 56523 | 32792 | 2016-11-03 |  |  |  | 2020-11-03
Aircraft-41 | ZL-834-06-1 | LEFT PAX COMPARTMENT EMERGENCY EXIT - GVI | INSP | GR2 | 0.5 |  |  | 72 M |  |  | 49681 | 29473 | 2014-10-26 |  |  |  | 2020-10-26
Aircraft-41 | ZL-834-06-1 | RIGHT PAX COMPARTMENT EMERGENCY EXIT - GVI | INSP | GR2 | 0.5 |  |  | 72 M |  |  | 49681 | 29473 | 2014-10-26 |  |  |  | 2020-10-26
Aircraft-41 | 202800-TP-1 | ELECTRICAL ROUTING SYST/BONDING LEADS - DI | INSP | GR1 | 2.5 |  |  | 24 M |  | C12.1 | 56523 | 32792 | 2016-11-03 |  |  |  | 2018-11-03
Aircraft-41 | 202800-TP-1 | ELECTRICAL ROUTING SYST/BONDING LEADS - DI | INSP | GR1 | 2.5 |  |  | 24 M |  | C12.1 | 56523 | 32792 | 2016-11-03 |  |  |  | 2018-11-03
Aircraft-41 | 202800-TP-1 | ELECTRICAL ROUTING SYST/BONDING LEADS - DI | INSP | GR1 | 2.5 |  |  | 24 M |  | C12.1 | 56523 | 32792 | 2016-11-03 |  |  |  | 2018-11-03
Aircraft-41 | 202800-TP-1 | ELECTRICAL ROUTING SYST/BONDING LEADS - DI | INSP | GR1 | 2.5 |  |  | 24 M |  | C12.1 | 56523 | 32792 | 2016-11-03 |  |  |  | 2018-11-03
Aircraft-41 | 202800-TP-1 | ELECTRICAL ROUTING SYST/BONDING LEADS - DI | INSP | GR2 | 2.5 |  |  | 24 M |  | C12.1 | 56523 | 32792 | 2016-11-03 |  |  |  | 2018-11-03
Aircraft-41 | 212600-TP-1 | AVIONICS EQUIPMENT VENTILATION DUCTS - DI | INSP | GR2 | 0.5 | 24000 |  |  |  |  | 49681 | 29473 | 2014-10-26 |  | 73681
Aircraft-41 | 215242-TP-1 | INJECTOR - WATER - GVI | INSP | GR2 | 1 | 24000 |  |  |  |  | 42411 | 26022 | 2012-11-09 |  | 66411
Aircraft-41 | 215242-TP-1 | INJECTOR - WATER - GVI | INSP | GR2 | 1 | 24000 |  |  |  |  | 42411 | 26022 | 2012-11-09 |  | 66411
Aircraft-41 | 216000-TP-2 | TRIM AIR PR REGULATING VALVE FILTER - R/I | LUB | GR2 | 3 | 12000 | [8 empty] | 12000
Aircraft-41 | 216000-TP-2 | TRIM AIR PR REGULATING VALVE FILTER - L/CK | TEST | GR2 | 0.2 | 12000 | [8 empty] | 12000
Aircraft-41 | 216000-TP-2 | COCKPIT / CABIN TEMPERATURE CONTROL - F/C | TEST | GR2 | 1 | 12000 | [8 empty] | 12000
Aircraft-41 | 227000-TP-1 | FLIGHT MANAGEMENT SYSTEM (FMS) - CHECK | INSP | GR4 | 0.3 | 750 | 750 | 4 M | A-CHECK | C12.1 | 62579 | 35609 | 2018-07-31 | C1.2 | 63329 | 36359 | 2018-11-30
Aircraft-41 | 237100-TP-1 | COCKPIT/VOICE RECORDER SYST/BULK ERASE-F/C | TEST | GR4 | 0.2 | 1500 |  |  | A-CHECK |  | 62579 | 35609 | 2018-07-31 |  | 64079
Aircraft-41 | 240004-TP-1 | LH WING ELECTRICAL ROUTING SYST TPS - LUB | LUB | GR4 | 1.5 |  |  | 36 M |  | C12.1 | 56523 | 32792 | 2016-11-03 |  |  |  | 2019-11-03
Aircraft-41 | 240004-TP-1 | RH WING ELECTRICAL ROUTING SYST TPS - LUB | LUB | GR4 | 1.5 |  |  | 36 M |  | C12.1 | 56523 | 32792 | 2016-11-03 |  |  |  | 2019-11-03
Aircraft-41 | 240005-TP-1 | LH WING ELECTRICAL ROUTING SYST TPS - LUB | LUB | GR4 | 1.5 |  |  | 36 M |  | C12.1 | 56523 | 32792 | 2016-11-03 |  |  |  | 2019-11-03
Aircraft-41 | 240005-TP-1 | RH WING ELECTRICAL ROUTING SYST TPS - LUB | LUB | GR4 | 1.5 |  |  | 36 M |  | C12.1 | 56523 | 32792 | 2016-11-03 |  |  |  | 2019-11-03
Aircraft-41 | 240006-TP-1 | LH MLG BAY ELECT. ROUTING SYST TPS - LUB | LUB | GR4 | 1.5 |  |  | 36 M |  | C12.1 | 56523 | 32792 | 2016-11-03 |  |  |  | 2019-11-03
Aircraft-41 | 240006-TP-1 | RH MLG BAY ELECT. ROUTING SYST TPS - LUB | LUB | GR4 | 1.5 |  |  | 36 M |  | C12.1 | 56523 | 32792 | 2016-11-03 |  |  |  | 2019-11-03
Aircraft-41 | 240007-TP-1 | LH WING ELECTRICAL ROUTING SYST TPS - LUB | LUB | GR4 | 1 |  |  | 36 M |  | C12.1 | 56523 | 32792 | 2016-11-03 |  |  |  | 2019-11-03
Aircraft-41 | 240007-TP-1 | RH WING ELECTRICAL ROUTING SYST TPS - LUB | LUB | GR4 | 1 |  |  | 36 M |  | C12.1 | 56523 | 32792 | 2016-11-03 |  |  |  | 2019-11-03
Aircraft-41 | 240008-TP-1 | LH WING ELECT. ROUTING SYSTEM TPS - LUB | LUB | GR4 | 1 |  |  | 36 M |  | C12.1 | 56523 | 32792 | 2016-11-03 |  |  |  | 2019-11-03
Aircraft-41 | 240008-TP-1 | RH WING ELECT. ROUTING SYSTEM TPS - LUB | LUB | GR4 | 1 |  |  | 36 M |  | C12.1 | 56523 | 32792 | 2016-11-03 |  |  |  | 2019-11-03
Aircraft-41 | 240009-TP-1 | LEFT WING ELECTRICAL ROUTING - SVC | LUB | GR4 | 1.5 |  |  | 72 M |  |  | 49681 | 29473 | 2014-10-26 |  |  |  | 2020-10-26
Aircraft-41 | 240009-TP-1 | RIGHT WING ELECTRICAL ROUTING - SVC | LUB | GR4 | 1.5 |  |  | 72 M |  |  | 49681 | 29473 | 2014-10-26 |  |  |  | 2020-10-26
Aircraft-41 | 240010-TP-1 | ELECTRICAL CONDUITS END FITTINGS - SVC | LUB | GR4 | 1 |  |  | 144 M |  |  | 29741 | 19608 | 2009-02-02 |  |  |  | 2021-02-02
Aircraft-41 | 240010-TP-1 | ELECTRICAL CONDUITS END FITTINGS - SVC | LUB | GR4 | 1 |  |  | 144 M |  |  | 29741 | 19608 | 2009-02-02 |  |  |  | 2021-02-02
Aircraft-41 | 240011-TP-1 | A/C ELECT. ROUTING SYSTEM TPS - LUB | LUB | GR4 | 1.5 |  |  | 72 M |  |  | 49681 | 29473 | 2014-10-26 |  |  |  | 2020-10-26
Aircraft-41 | 240012-TP-1 | AFT FUS ELECT. ROUTING SYSTEM TPS - LUB | LUB | GR4 | 1 |  |  | 36 M |  | C12.1 | 56523 | 32792 | 2016-11-03 |  |  |  | 2019-11-03
Aircraft-41 | 240013-TP-1 | VERTICAL STAB ELECT. ROUTING SYST TPS -LUB | LUB | GR4 | 2 |  |  | 36 M |  | C12.1 | 56523 | 32792 | 2016-11-03 |  |  |  | 2019-11-03
Aircraft-41 | 240015-TP-1 | ELECTRICAL CONDUITS END FITTINGS - SVC | LUB | GR4 | 1.5 |  |  | 144 M |  |  | 29741 | 19608 | 2009-02-02 |  |  |  | 2021-02-02
Aircraft-41 | 240016-TP-1 | LH HORIZ STAB ELECT. ROUTING SYST TPS-LUB | LUB | GR4 | 1 |  |  | 36 M |  | C12.1 | 56523 | 32792 | 2016-11-03 |  |  |  | 2019-11-03
Aircraft-41 | 240016-TP-1 | RH HORIZ STAB ELECT. ROUTING SYST TPS-LUB | LUB | GR4 | 1 |  |  | 36 M |  | C12.1 | 56523 | 32792 | 2016-11-03 |  |  |  | 2019-11-03
Aircraft-41 | 240017-TP-1 | CIRCUIT BREAKERS - OPERATIONAL CHECK | INSP | GR4 | 1 |  |  | 36 M |  | C12.1 | 56523 | 32792 | 2016-11-03 |  |  |  | 2019-11-03
Aircraft-41 | 251000-TP-1 | A/C DOCUMENTATION AT ARRIVAL - CHECK | INSP | GR2 | 0.2 | 750 | 750 | 4 M | A-CHECK |  | 62579 | 35609 | 2018-07-31 |  | 63329 | 36359 | 2018-11-30
Aircraft-41 | 251000-TP-1 | A/C DOCUMENTATION BEFORE DELIVERY - CHECK | FEAC | GR2 | 0.2 | 750 | 750 | 4 M | A-CHECK |  | 62579 | 35609 | 2018-07-31 |  | 63329 | 36359 | 2018-11-30
Aircraft-41 | 251100-TP-1 | FLIGHT COMPARTMENT SEATS - GVI | INSP | ICH | 0.6 | 750 | 750 | 4 M | A-CHECK |  | 62579 | 35609 | 2018-07-31 |  | 63329 | 36359 | 2018-11-30
Aircraft-41 | 251100-TP-3 | FLIGHT COMPARTMENT SYSTEM - GVI | INSP | ICH | 0.6 | 750 | 750 | 4 M | A-CHECK |  | 62579 | 35609 | 2018-07-31 |  | 63329 | 36359 | 2018-11-30
Aircraft-41 | 252331-TP-1 | NECESSARY PROCEDURES TO INSP. - REMOVE | ABAC | ICH | 3 |  |  | 36 M |  | C12.1 | 56523 | 32792 | 2016-11-03 |  |  |  | 2019-11-03
Aircraft-41 | 252331-TP-1 | FWD 'PAX' CABIN LOWER SIDEWALL PANELS - DI | INSP | GR2 | 1.5 |  |  | 36 M |  | C12.1 | 56523 | 32792 | 2016-11-03 |  |  |  | 2019-11-03
Aircraft-41 | 252331-TP-1 | FWD 'PAX' CABIN LOWER SIDEWALL PANELS - DI | INSP | ICH | 0.5 |  |  | 36 M |  | C12.1 | 56523 | 32792 | 2016-11-03 |  |  |  | 2019-11-03
Aircraft-41 | 252331-TP-1 | FINAL CONFIGURATION AFTER INSP. - INSTALL | FEAC | GR2 | 0.5 |  |  | 36 M |  | C12.1 | 56523 | 32792 | 2016-11-03 |  |  |  | 2019-11-03
Aircraft-41 | 252331-TP-1 | FINAL CONFIGURATION AFTER INSP. - INSTALL | FEAC | ICH | 1.5 |  |  | 36 M |  | C12.1 | 56523 | 32792 | 2016-11-03 |  |  |  | 2019-11-03
Aircraft-41 | 252331-TP-1 | NECESSARY PROCEDURES TO INSP. - REMOVE | ABAC | ICH | 3 |  |  | 36 M |  | C12.1 | 56523 | 32792 | 2016-11-03 |  |  |  | 2019-11-03
Aircraft-41 | 252331-TP-1 | MID 'PAX' CABIN LOWER SIDEWALL PANELS - DI | INSP | GR2 | 1.5 |  |  | 36 M |  | C12.1 | 56523 | 32792 | 2016-11-03 |  |  |  | 2019-11-03
Aircraft-41 | 252331-TP-1 | MID 'PAX' CABIN LOWER SIDEWALL PANELS - DI | INSP | ICH | 0.5 |  |  | 36 M |  | C12.1 | 56523 | 32792 | 2016-11-03 |  |  |  | 2019-11-03
Aircraft-41 | 252331-TP-1 | FINAL CONFIGURATION AFTER INSP. - INSTALL | FEAC | GR2 | 0.5 |  |  | 36 M |  | C12.1 | 56523 | 32792 | 2016-11-03 |  |  |  | 2019-11-03
Aircraft-41 | 252331-TP-1 | FINAL CONFIGURATION AFTER INSP. - INSTALL | FEAC | ICH | 1.5 |  |  | 36 M |  | C12.1 | 56523 | 32792 | 2016-11-03 |  |  |  | 2019-11-03
Aircraft-41 | 252331-TP-1 | NECESSARY PROCEDURES TO INSP. - REMOVE | ABAC | ICH | 3 |  |  | 36 M |  | C12.1 | 56523 | 32792 | 2016-11-03 |  |  |  | 2019-11-03
Aircraft-41 | 252331-TP-1 | AFT 'PAX' CABIN LOWER SIDEWALL PANELS - DI | INSP | GR2 | 1.5 |  |  | 36 M |  | C12.1 | 56523 | 32792 | 2016-11-03 |  |  |  | 2019-11-03
Aircraft-41 | 252331-TP-1 | AFT 'PAX' CABIN LOWER SIDEWALL PANELS - DI | INSP | ICH | 0.5 |  |  | 36 M |  | C12.1 | 56523 | 32792 | 2016-11-03 |  |  |  | 2019-11-03
Aircraft-41 | 252331-TP-1 | FINAL CONFIGURATION AFTER INSP. - INSTALL | FEAC | GR2 | 0.5 |  |  | 36 M |  | C12.1 | 56523 | 32792 | 2016-11-03 |  |  |  | 2019-11-03
Aircraft-41 | 252331-TP-1 | FINAL CONFIGURATION AFTER INSP. - INSTALL | FEAC | ICH | 1.5 |  |  | 36 M |  | C12.1 | 56523 | 32792 | 2016-11-03 |  |  |  | 2019-11-03
Aircraft-41 | 253000-TP-1 | FWD GALLEY 'G2' FILTER - REPLACEMENT | LUB | GR2 | 0.2 | 750 | 750 | 4 M | A-CHECK |  | 62579 | 35609 | 2018-07-31 |  | 63329 | 36359 | 2018-11-30
Aircraft-41 | 253000-TP-1 | AFT GALLEY 'G5' FILTER - REPLACEMENT | LUB | GR2 | 0.5 | 750 | 750 | 4 M | A-CHECK |  | 62579 | 35609 | 2018-07-31 |  | 63329 | 36359 | 2018-11-30
Aircraft-41 | 253000-TP-7 | BUFFET/GALLEY SYST/WASTE COMPART/DOOR - DI | INSP | GR2 | 0.5 | 750 | 750 | 4 M | A-CHECK |  | 62579 | 35609 | 2018-07-31 |  | 63329 | 36359 | 2018-11-30
Aircraft-41 | 255000-TP-1 | FWD CARGO COMPARTMENT - DI/LUB | INSP | GR2 | 0.2 | 1500 | 1500 | 8 M | A-CHECK |  | 62579 | 35609 | 2018-07-31 |  | 64079 | 37109 | 2019-03-31
Aircraft-41 | 255000-TP-1 | AFT CARGO COMPARTMENT - DI/LUB | INSP | GR2 | 0.2 | 1500 | 1500 | 8 M | A-CHECK |  | 62579 | 35609 | 2018-07-31 |  | 64079 | 37109 | 2019-03-31
Aircraft-41 | 255000-TP-2 | FWD CARGO COMPARTMENT SYST/PDU ROLLERS -DI | INSP | GR2 | 0.2 | 2000 |  |  | A-CHECK |  | 62579 | 35609 | 2018-07-31 |  | 64579
Aircraft-41 | 255000-TP-2 | AFT CARGO COMPARTMENT SYST/PDU ROLLERS -DI | INSP | GR2 | 0.2 | 2000 |  |  | A-CHECK |  | 62579 | 35609 | 2018-07-31 |  | 64579
Aircraft-41 | 256000-TP-2 | EMERGENCY EQUIPMENT SYSTEM - CHECK | INSP | GR2 | 0.2 | 750 | 750 | 4 M | A-CHECK |  | 62579 | 35609 | 2018-07-31 |  | 63329 | 36359 | 2018-11-30
Aircraft-41 | 256500-TP-1 | COCKPIT FLASH LIGHTS - OP/C | INSP | GR2 | 0.2 | 750 | 750 | 4 M | A-CHECK |  | 62579 | 35609 | 2018-07-31 |  | 63329 | 36359 | 2018-11-30
Aircraft-41 | 275118-TP-1 | LH FLAPS ASYMMETRY - APPU - DI | INSP | GR1 | 1 | 7500 |  |  |  | C12.1 | 56523 | 32792 | 2016-11-03 |  | 64023
Aircraft-41 | 275118-TP-1 | RH FLAPS ASYMMETRY - APPU - DI | INSP | GR1 | 1 | 7500 |  |  |  | C12.1 | 56523 | 32792 | 2016-11-03 |  | 64023
Aircraft-41 | 276000-TP-1 | SPOILERS AND SPEED BRAKES ACTUATION - C/K | TF | GR1 | 0.5 | 750 | 750 | 4 M | A-CHECK |  | 62579 | 35609 | 2018-07-31 |  | 63329 | 36359 | 2018-11-30
Aircraft-41 | 276000-TP-1 | SPOILERS AND SPEED BRAKES ACTUATION - C/K | TF | GR1 | 0.5 | 750 | 750 | 4 M | A-CHECK |  | 62579 | 35609 | 2018-07-31 |  | 63329 | 36359 | 2018-11-30
Aircraft-41 | 278118-TP-1 | LH SLATS ASYMMETRY - APPU - DI | INSP | GR1 | 1 | 7500 |  |  |  | C12.1 | 56523 | 32792 | 2016-11-03 |  | 64023
Aircraft-41 | 278118-TP-1 | RH SLATS ASYMMETRY - APPU - DI | INSP | GR1 | 1 | 7500 |  |  |  | C12.1 | 56523 | 32792 | 2016-11-03 |  | 64023
Aircraft-41 | 282100-TP-1 | ENGINE PYLON 1 FUEL FIDE PIPE SEALS - R/I | LUB | GR1 | 11.5 | 24000 | 18000 | 80 M |  |  | 42411 | 26022 | 2012-10-12 |  | 66411 | 44022 | 2019-06-12
Aircraft-41 | 282100-TP-1 | ENGINE PYLON 1 FUEL FIDE PIPE - LEAK/CHECK | TEST | GR1 | 1.5 | 24000 | 18000 | 80 M |  |  | 42411 | 26022 | 2012-10-12 |  | 66411 | 44022 | 2019-06-12
Aircraft-41 | 282100-TP-1 | ENGINE PYLON 2 FUEL FIDE PIPE SEALS - R/I | LUB | GR1 | 11.5 | 24000 | 18000 | 80 M |  |  | 42411 | 26022 | 2012-10-12 |  | 66411 | 44022 | 2019-06-12
Aircraft-41 | 282100-TP-1 | ENGINE PYLON 2 FUEL FIDE PIPE - LEAK/CHECK | TEST | GR1 | 1.5 | 24000 | 18000 | 80 M |  |  | 42411 | 26022 | 2012-10-12 |  | 66411 | 44022 | 2019-06-12
Aircraft-41 | 310000-TP-2 | INDICATING/RECORDING SYSTEMS -REMOVE+CLEAN | INSP | GR4 | 0.5 | 3000 | 3000 | 16 M | A-CHECK |  | 61841 | 35256 | 2018-05-10 |  | 64841 | 38256 | 2019-09-10
Aircraft-41 | 310000-TP-2 | INDICATING/RECORDING SYSTEMS -INSTALL+F/CK | TEST | GR4 | 1 | 3000 | 3000 | 16 M | A-CHECK |  | 61841 | 35256 | 2018-05-10 |  | 64841 | 38256 | 2019-09-10
Aircraft-41 | 310000-TP-3 | INDICATING/RECORDING SYSTEMS - CLEAN/DI | INSP | GR4 | 3.5 | 7500 | 5000 | 24 M |  | C12.1 | 56523 | 32792 | 2016-11-03 |  | 64023 | 37792 | 2018-11-03
Aircraft-41 | 310000-TP-4 | AVIONICS COMPART/RACKS AND FILTERS -REMOVE | ABAC | GR4 | 8 | 15000 | 10000 | 48 M |  |  | 49681 | 29473 | 2014-10-26 |  | 64681 | 39473 | 2018-10-26
Aircraft-41 | 310000-TP-4 | AVIONICS COMPART/RACKS AND FILTERS - CLEAN | LUB | GR2 | 1.5 | 15000 | 10000 | 48 M |  |  | 49681 | 29473 | 2014-10-26 |  | 64681 | 39473 | 2018-10-26
Aircraft-41 | 310000-TP-4 | AVIONICS COMPART/RACKS AND FILTERS - CLEAN | LUB | GR4 | 6 | 15000 | 10000 | 48 M |  |  | 49681 | 29473 | 2014-10-26 |  | 64681 | 39473 | 2018-10-26
Aircraft-41 | 310000-TP-4 | AVIONICS COMPART/RACKS AND FILTERS-INSTALL | FEAC | GR4 | 3.5 | 15000 | 10000 | 48 M |  |  | 49681 | 29473 | 2014-10-26 |  | 64681 | 39473 | 2018-10-26
Aircraft-41 | 310000-TP-4 | AVIONICS COMPART/RACKS AND FILTERS - OP/C | TEST | GR4 | 20 | 15000 | 10000 | 48 M |  |  | 49681 | 29473 | 2014-10-26 |  | 64681 | 39473 | 2018-10-26
Aircraft-41 | 316322-TP-1 | DISPLAY UNIT - CHECK | TEST | GR4 | 1 | 2400 |  |  | A-CHECK |  | 61149 | 34917 | 2018-02-20 |  | 63549
Aircraft-41 | 316322-TP-2 | DISPLAY UNIT BRIGHTNESS - F/C | TEST | GR4 | 1 | 1200 |  |  | A-CHECK |  | 62579 | 35609 | 2018-07-31 |  | 63779
Aircraft-41 | 330000-TP-1 | COCKPIT/EXTERIOR/INTERIOR LIGHTS SYST-V/CK | TEST | GR4 | 1 | 750 | 750 | 4 M | A-CHECK |  | 62579 | 35609 | 2018-07-31 |  | 63329 | 36359 | 2018-11-30
Aircraft-41 | 335100-TP-7 | PAX COMPART/EMERGENCY LIGHTING SYSTEM-DSCD | LUB | GR4 | 0.5 |  |  | 8 Y |  |  | 42411 | 26022 | 2012-11-09 |  |  |  | 2020-11-09
Aircraft-41 | 341115-TP-1 | PITOT PROBE PHISICAL DAMAGE - DI | INSP | GR4 | 2 | 7500 | 5000 | 24 M |  | C12.1 | 56523 | 32792 | 2016-11-03 |  | 64023 | 37792 | 2018-11-03
Aircraft-41 | 341300-TP-1 | AIR DATA SYSTEM/ADM ACCURACY - F/C | TEST | GR4 | 4 |  |  | 48 M |  |  | 56523 | 32792 | 2016-11-03 |  |  |  | 2020-11-03
Aircraft-41 | 344100-TP-1 | WEATHER RADAR SYSTEM/TRANSCEIVER - CLEAN | LUB | GR4 | 1 | 30000 |  | 72 M |  |  | 49681 | 29473 | 2014-10-26 |  | 79681 |  | 2020-10-26
Aircraft-41 | 344200-TP-2 | RADIO ALTIMETER SYST/EXTERNAL SURFACE -CLN | LUB | GR4 | 1 |  |  | 6 M | A-CHECK |  | 62579 | 35609 | 2018-07-31 |  |  |  | 2019-01-31
Aircraft-41 | 353000-TP-5 | PORTABLE OXYG.SYST/VALIDITY DATE MASKS-C/K | INSP | GR2 | 0.5 | 7500 | 5000 | 24 M |  |  | 62579 | 35609 | 2018-07-31 |  | 70079 | 40609 | 2020-07-31
Aircraft-41 | 361100-TP-1 | PYLON 1 DUCT SLEEVES COMBO SEALS - LK/C | INSP | GR1 | 1 |  |  | 40 M |  | C12.1 | 56523 | 32792 | 2016-11-03 |  |  |  | 2020-03-03
Aircraft-41 | 361100-TP-1 | PYLON 2 DUCT SLEEVES COMBO SEALS - LK/C | INSP | GR1 | 1 |  |  | 40 M |  | C12.1 | 56523 | 32792 | 2016-11-03 |  |  |  | 2020-03-03
Aircraft-41 | 361100-TP-2 | ENGINE 1 BLEED AIR SUPPLY SYSTEM - L/CK | INSP | GR1 | 1 |  |  | 40 M |  | C12.1 | 56523 | 32792 | 2016-11-03 |  |  |  | 2020-03-03
Aircraft-41 | 361100-TP-2 | ENGINE 2 BLEED AIR SUPPLY SYSTEM - L/CK | INSP | GR1 | 1 |  |  | 40 M |  | C12.1 | 56523 | 32792 | 2016-11-03 |  |  |  | 2020-03-03
Aircraft-41 | 381448-TP-1 | OVERFLOW CONTROL CABLE AND HANDLE - INSP | INSP | GR2 | 1 | 1500 | 1500 | 8 M | A-CHECK |  | 62579 | 35609 | 2018-07-31 |  | 64079 | 37109 | 2019-03-31
Aircraft-41 | 381448-TP-1 | OVERFLOW CONTROL CABLE AND HANDLE - INSP | INSP | GR2 | 1 | 1500 | 1500 | 8 M | A-CHECK |  | 62579 | 35609 | 2018-07-31 |  | 64079 | 37109 | 2019-03-31
Aircraft-41 | 494251-TP-1 | APIC/STARTER MOTOR/WEAR IND.- V/CK | INSP | GR1 | 0.2 | 750 |  |  | A-CHECK |  | 62579 | 35609 | 2018-07-31 |  | 63329
Aircraft-41 | 497000-TP-1 | APU OPERATIONAL HOURS AND CYCLES - CHK | TEST | GR1 | 0.2 | 750 | 750 | 4 M | A-CHECK |  | 62579 | 35609 | 2018-07-31 |  | 63329 | 36359 | 2018-11-30
Aircraft-41 | 525111-TP-1 | COCKPIT DOOR ADJUSTMENT - FUNCTIONAL CHECK | INSP | GR2 | 3 |  |  | 16 M | A-CHECK |  | 61149 | 34917 | 2018-02-20 |  |  |  | 2019-06-20
Aircraft-41 | 545000-TP-1 | PYLONS SYST/SEALANT/CANTILEVER ZONE'A' -DI | INSP | GR1 | 0.5 |  |  | 24 M |  | C12.1 | 56523 | 32792 | 2016-11-03 |  |  |  | 2018-11-03
Aircraft-41 | 545000-TP-1 | PYLONS SYST/SEALANT/CANTILEVER ZONE'A' -DI | INSP | GR1 | 0.5 |  |  | 24 M |  | C12.1 | 56523 | 32792 | 2016-11-03 |  |  |  | 2018-11-03
Aircraft-41 | 553600-TP-1 | VERT.STABILIZER/RUDDER ATTACH FITTINGS-C/K | INSP | GR1 | 5 |  |  | 72 M |  |  | 49681 | 29473 | 2014-10-26 |  |  |  | 2020-10-26
Aircraft-41 | 561000-TP-1 | COCKPIT LEFT WINDOWS # 1, 2 AND 3 - DI | INSP | GR2 | 0.2 |  |  | 4 M | A-CHECK |  | 62579 | 35609 | 2018-07-31 |  |  |  | 2018-11-30
Aircraft-41 | 561000-TP-1 | COCKPIT RIGHT WINDOWS # 1, 2 AND 3 - DI | INSP | GR2 | 0.2 |  |  | 4 M | A-CHECK |  | 62579 | 35609 | 2018-07-31 |  |  |  | 2018-11-30
Aircraft-41 | 561000-TP-2 | LEFT/RIGHT FRONT WINDSHIELD (OUTSIDE) - DI | INSP | GR2 | 3 |  |  | 20 M | A-CHECK |  | 62579 | 35609 | 2018-07-31 |  |  |  | 2020-03-31
Aircraft-41 | 562113-TP-1 | PAX CABIN WINDOWS - DETAILED INSPECTION | INSP | GR2 | 1.5 | 750 | 750 | 4 M | A-CHECK |  | 62579 | 35609 | 2018-07-31 |  | 63329 | 36359 | 2018-11-30
Aircraft-41 | 562113-TP-2 | CABIN WINDOW BLIND AND WINDOW PANE - CLEAN | INSP | GR2 | 1 | 750 | 750 | 4 M | A-CHECK |  | 62579 | 35609 | 2018-07-31 |  | 63329 | 36359 | 2018-11-30
Aircraft-41 | 711300-TP-1 | ENGINE 1/FAN COWL PLACARD/MARKINGS - GVI | INSP | GR1 | 0.2 | 750 | 750 | 4 M | A-CHECK |  | 62579 | 35609 | 2018-07-31 |  | 63329 | 36359 | 2018-11-30
Aircraft-41 | 711300-TP-1 | ENGINE 2/FAN COWL PLACARD/MARKINGS - GVI | INSP | GR1 | 0.2 | 750 | 750 | 4 M | A-CHECK |  | 62579 | 35609 | 2018-07-31 |  | 63329 | 36359 | 2018-11-30
Aircraft-41 | 730000-TP-1 | ELECTRONIC CONTROL UNIT (ECU) - OP/C | INSP | GR4 | 0.2 | 1200 |  |  | A-CHECK |  | 62579 | 35609 | 2018-07-31 |  | 63779
Aircraft-41 | 742130-TP-1 | ENG #1/SPARK IGNITER - CHANGE/REPLACE | LUB | GR1 | 0.5 | 750 | 750 | 4 M | A-CHECK |  | 62579 | 35609 | 2018-07-31 |  | 63329 | 36359 | 2018-11-30
Aircraft-41 | 742130-TP-1 | ENG #2/SPARK IGNITER - CHANGE/REPLACE | MONT | GR1 | 0.5 | 750 | 750 | 4 M | A-CHECK |  | 62579 | 35609 | 2018-07-31 |  | 63329 | 36359 | 2018-11-30
Aircraft-41 | 781111-TP-1 | ENGINE 1/ EXHAUST NOZZLE - DI | INSP | GR1 | 0.2 | 750 | 750 | 4 M | A-CHECK |  | 62579 | 35609 | 2018-07-31 |  | 63329 | 36359 | 2018-11-30
Aircraft-41 | 781111-TP-1 | ENGINE 2/ EXHAUST NOZZLE - DI | INSP | GR1 | 0.2 | 750 | 750 | 4 M | A-CHECK |  | 62579 | 35609 | 2018-07-31 |  | 63329 | 36359 | 2018-11-30
Aircraft-41 | 781112-TP-1 | ENGINE 1 / CENTERBODY NUTS - C/K | INSP | GR1 | 1 | 750 | 750 | 4 M | A-CHECK |  | 62579 | 35609 | 2018-07-31 |  | 63329 | 36359 | 2018-11-30
Aircraft-41 | 781112-TP-1 | ENGINE 2 / CENTERBODY NUTS - C/K | INSP | GR1 | 1 | 750 | 750 | 4 M | A-CHECK |  | 62579 | 35609 | 2018-07-31 |  | 63329 | 36359 | 2018-11-30
Aircraft-42 | 212300-02-1 | LAVATORY AIR EXTRACTION FILTER - DISCARD | LUB | GR2 | 0.5 | 1000 |  |  | A-CHECK | A4.14 | 53162 | 25071 | 2018-07-30 |  | 54162
Aircraft-42 | 212600-01-1 | AVIONICS EQUIPMENT VENTILATION - OP/C | TEST | GR4 | 0.2 | 750 |  |  | A-CHECK | A4.14 | 53162 | 25071 | 2018-07-30 |  | 53912
Aircraft-42 | 212643-09-1 | AVIONICS VENTILATION DEMISTER FILTER -OP/C | TEST | GR2 | 0.2 | 1500 |  |  | A-CHECK |  | 52432 | 24717 | 2018-05-22 |  | 53932
Aircraft-42 | 226000-01-1 | FLIGHT AUGMENTATION (FAC) SYSTEM - OP/C | TEST | GR4 | 0.2 | 750 |  |  | A-CHECK | A4.14 | 53162 | 25071 | 2018-07-30 |  | 53912
Aircraft-42 | 237100-01-1 | COCKPIT VOICE RECORDER SYSTEM - OP/C | TEST | GR4 | 1 | 1500 |  |  | A-CHECK |  | 52432 | 24717 | 2018-05-22 |  | 53932
Aircraft-42 | 242100-03-1 | INTEGRATED DRIVE GENERATOR # 1 - REMOVE | LUB | GR1 | 1.5 | 800 |  |  | A-CHECK | A4.14 | 53162 | 25071 | 2018-07-30 |  | 53962
Aircraft-42 | 242100-03-1 | 'IDG' / CHECK FILTER - INSTALL | INSP | GR1 | 0.2 | 800 |  |  | A-CHECK | A4.14 | 53162 | 25071 | 2018-07-30 |  | 53962
Aircraft-42 | 242100-03-1 | 'IDG'/ SCAVENGE FILTER - LEAK CHECK | INSP | GR1 | 0.2 | 800 |  |  | A-CHECK | A4.14 | 53162 | 25071 | 2018-07-30 |  | 53962
Aircraft-42 | 242100-03-1 | INTEGRATED DRIVE GENERATOR # 2 - REMOVE | LUB | GR1 | 1.5 | 800 |  |  | A-CHECK | A4.14 | 53162 | 25071 | 2018-07-30 |  | 53962
Aircraft-42 | 242100-03-1 | 'IDG' / CHECK FILTER - INSTALL | INSP | GR1 | 0.2 | 800 |  |  | A-CHECK | A4.14 | 53162 | 25071 | 2018-07-30 |  | 53962
Aircraft-42 | 242100-03-1 | 'IDG'/ SCAVENGE FILTER - LEAK CHECK | INSP | GR1 | 0.2 | 800 |  |  | A-CHECK | A4.14 | 53162 | 25071 | 2018-07-30 |  | 53962
Aircraft-42 | 242800-01-2 | STATIC INVERTER GENERATION SYSTEM - OP/C | TEST | GR4 | 0.2 | 750 |  |  | A-CHECK | A4.14 | 53162 | 25074 | 2018-07-30 |  | 53912
Aircraft-42 | 243800-01-1 | BATTERY CHARGE LIMITER 1 AND 2 - OP/C | TEST | GR4 | 0.2 | 750 |  |  | A-CHECK | A4.14 | 53162 | 25071 | 2018-07-30 |  | 53912
Aircraft-42 | 244100-01-1 | GROUND POWER CONTROL UNIT (GPCU) - OP/C | TEST | GR4 | 0.2 | 750 |  |  | A-CHECK | A4.14 | 53162 | 25071 | 2018-07-30 |  | 53912
Aircraft-42 | 253000-02-1 | FWD GALLEY AIR EXTRACTION FILTERS - R/I | LUB | GR2 | 2 | 750 |  |  | A-CHECK | A4.14 | 53162 | 25071 | 2018-07-30 |  | 53912
Aircraft-42 | 253000-02-1 | AFT GALLEY AIR EXTRACTION FILTERS - R/I | LUB | GR2 | 1 | 750 |  |  | A-CHECK | A4.14 | 53162 | 25071 | 2018-07-30 |  | 53912
Aircraft-42 | 254000-04-1 | LAVATORIES SYSTEM/FLOOR PANELS - DI | INSP | GR2 | 3 | 6000 |  |  | A-CHECK |  | 48527 | 22807 | 2017-03-29 |  | 54527
Aircraft-42 | 255000-11-1 | FWD CARGO COMPARTMENT - V/CK | INSP | GR2 | 0.2 | 750 |  |  | A-CHECK | A4.14 | 53162 | 25071 | 2018-07-30 |  | 53912
Aircraft-42 | 255000-11-1 | AFT CARGO COMPARTMENT - V/CK | INSP | GR2 | 0.2 | 750 |  |  | A-CHECK | A4.14 | 53162 | 25071 | 2018-07-30 |  | 53912
Aircraft-42 | 255000-12-1 | AFT CARGO COMPT DOOR SILL LATCH ARO - V/CK | INSP | GR2 | 0.2 |  | 750 |  | A-CHECK | A4.14 | 53162 | 25071 | 2018-07-30 |  |  | 25821
Aircraft-42 | 255000-16-1 | CARGO COMPART.SYST/NETS/ATTACH.POINTS - DI | INSP | GR2 | 0.2 | 750 |  |  | A-CHECK | A4.14 | 53162 | 25071 | 2018-07-30 |  | 53912
Aircraft-42 | 255000-16-1 | CARGO COMPART.SYST/NETS/ATTACH.POINTS - DI | INSP | GR2 | 0.2 | 750 |  |  | A-CHECK | A4.14 | 53162 | 25071 | 2018-07-30 |  | 53912
Aircraft-42 | 255000-16-1 | CARGO COMPART.SYST/NETS/ATTACH.POINTS - DI | INSP | GR2 | 0.2 | 750 |  |  | A-CHECK | A4.14 | 53162 | 25071 | 2018-07-30 |  | 53912
Aircraft-42 | 256241-01-1 | DOOR ESCAPE SLIDE SYSTEM - C/K | INSP | GR2 | 0.2 | 750 |  |  | A-CHECK | A4.14 | 53162 | 25071 | 2018-07-30 |  | 53912
Aircraft-42 | 261200-01-1 | ENGINE FIRE AND OVERHEAT DETECTION - OP/C | TEST | GR4 | 0.2 | 750 |  |  | A-CHECK | A4.14 | 53162 | 25071 | 2018-07-30 |  | 53912
Aircraft-42 | 261300-01-1 | APU FIRE AND OVERHEAT DETECTION - OP/C | TEST | GR4 | 0.2 | 750 |  |  | A-CHECK | A4.14 | 53162 | 25071 | 2018-07-30 |  | 53912
Aircraft-42 | 261600-03-1 | CARGO COMPARTMENT SMOKE DETECTION - OP/C | TEST | GR4 | 0.2 | 750 |  |  | A-CHECK | A4.14 | 53162 | 25071 | 2018-07-30 |  | 53912
Aircraft-42 | 261600-04-1 | CARGO COMPARTMENT SMOKE DETECTION - OP/C | TEST | GR4 | 0.2 | 750 |  |  | A-CHECK | A4.14 | 53162 | 25071 | 2018-07-30 |  | 53912
Aircraft-42 | 261700-03-1 | LAVATORY SMOKE DETECTION SYSTEM - OP/C | TEST | GR4 | 0.2 | 800 |  |  | A-CHECK | A4.14 | 53162 | 25071 | 2018-07-30 |  | 53962
Aircraft-42 | 262441-01-1 | PORTABLE FIRE EXTINGUISHERS SYSTEM - C/K | INSP | GR2 | 0.2 | 750 |  |  | A-CHECK | A4.14 | 53162 | 25071 | 2018-07-30 |  | 53912
Aircraft-42 | 272100-01-1 | RUDDER RESET FUNCTION - OP/C | TEST | GR1 | 0.5 | 1500 |  |  | A-CHECK |  | 52432 | 24717 | 2018-05-22 |  | 53932
Aircraft-42 | 272400-01-1 | RUDDER SERVO CONTROL - OP/C | TEST | GR1 | 0.2 | 750 |  |  | A-CHECK | A4.14 | 53162 | 25071 | 2018-07-30 |  | 53912
Aircraft-42 | 274000-02-1 | THS ACTUATOR/INDIVIDUAL HYD SYSTEMS - OP/C | TP | GR1 | 0.2 | 750 |  |  | A-CHECK | A4.14 | 53162 | 25071 | 2018-07-30 |  | 53912
Aircraft-42 | 274451-01-1 | THS ACTUATOR BALL SCREW NUT - SVC | LUB | GR1 | 0.5 | 1600 |  |  | A-CHECK |  | 52432 | 24717 | 2018-05-22 |  | 54032
Aircraft-42 | 275446-01-1 | LEFT FLAP TRACK CARRIAGE ROLLERS - LUB | LUB | GR1 | 2 |  | 1800 | 10 M | A-CHECK |  | 51358 | 24194 | 2018-01-16 |  |  | 25994 | 2018-11-16
Aircraft-42 | 275446-01-1 | RIGHT FLAP TRACK CARRIAGE ROLLERS - LUB | LUB | GR1 | 2 |  | 1800 | 10 M | A-CHECK |  | 51358 | 24194 | 2018-01-16 |  |  | 25994 | 2018-11-16
Aircraft-42 | 276400-01-1 | LEFT SPOILER 1 TO 5 SERVO BEARINGS - LUB | LUB | GR1 | 1 | 2000 |  |  | A-CHECK |  | 52432 | 24717 | 2018-05-22 |  | 54432
Aircraft-42 | 276400-01-1 | RIGHT SPOILER 1 TO 5 SERVO BEARINGS - LUB | LUB | GR1 | 1 | 2000 |  |  | A-CHECK |  | 52432 | 24717 | 2018-05-22 |  | 54432
Aircraft-42 | 281100-02-1 | FUEL TANKS LEAK MONITOR - OP/C | INSP | GR1 | 0.2 | 750 |  |  | A-CHECK | A4.14 | 53162 | 25071 | 2018-07-30 |  | 53912
Aircraft-42 | 281200-01-1 | LEFT WING/VENT SURGE TANK/BURST DISC - C/K | INSP | GR1 | 0.2 | 750 |  |  | A-CHECK | A4.14 | 53162 | 25071 | 2018-07-30 |  | 53912
Aircraft-42 | 281200-01-1 | RIGHT WING/VENT SURGE TANK/BURST DISC -C/K | INSP | GR1 | 0.2 | 750 |  |  | A-CHECK | A4.14 | 53162 | 25071 | 2018-07-30 |  | 53912
Aircraft-42 | 281343-01-1 | DRAIN MAST OUTLET OBSTRUCTION - CHECK | INSP | GR1 | 0.2 |  |  | 4 M | A-CHECK | A4.14 | 53162 | 25071 | 2018-07-30 |  |  |  | 2018-11-30
Aircraft-42 | 282200-02-1 | APU FUEL PUMP SYSTEM - LEAK CHECK | INSP | GR1 | 0.5 | 750 |  |  | A-CHECK | A4.14 | 53162 | 25071 | 2018-07-30 |  | 53912
Aircraft-42 | 290000-02-1 | ENG 1 DRIVEN PUMP CASE DRAIN FILTER - C/K | INSP | GR1 | 0.2 | 1000 |  |  | A-CHECK | A4.14 | 53162 | 25071 | 2018-07-30 |  | 54162
Aircraft-42 | 290000-02-1 | ENG 2 DRIVEN PUMP CASE DRAIN FILTER - C/K | INSP | GR1 | 0.2 | 1000 |  |  | A-CHECK |  | 53565 | 25281 | 2018-09-06 |  | 54565
Aircraft-42 | 290000-05-1 | HYDRAULIC FILTERS CLOGGING INDICATORS -C/K | INSP | GR1 | 1 | 1000 |  |  | A-CHECK | A4.14 | 53162 | 25071 | 2018-07-30 |  | 54162
Aircraft-42 | 291000-01-1 | RESERVOIR INDICATORS FLUID LEVEL - DI | TF | GR1 | 0.5 | 750 |  |  | A-CHECK | A4.14 | 53162 | 25071 | 2018-07-30 |  | 53912
Aircraft-42 | 291000-02-1 | HYD RESERVOIR AIR PRESSURE - DI | TF | GR1 | 0.5 | 750 |  |  | A-CHECK | A4.14 | 53162 | 25071 | 2018-07-30 |  | 53912
Aircraft-42 | 291000-18-1 | HYDRAULIC RECOVERY TANK - DRAIN | LUB | GR1 | 0.2 | 1500 |  |  | A-CHECK |  | 52432 | 24717 | 2018-05-22 |  | 53932
Aircraft-42 | 313000-01-1 | CFDS AND DATA RECORDING SYSTEM - OP/C | INSP | GR4 | 0.2 | 750 |  |  | A-CHECK | A4.14 | 53162 | 25071 | 2018-07-30 |  | 53912
Aircraft-42 | 321000-01-1 | LEFT MAIN LANDING GEAR AND DOORS - LUB | LUB | GR1 | 3 |  | 500 | 4 M | A-CHECK | A4.14 | 53162 | 25071 | 2018-07-30 |  |  | 25571 | 2018-11-30
Aircraft-42 | 321000-01-1 | RIGHT MAIN LANDING GEAR AND DOORS - LUB | LUB | GR1 | 3 |  | 500 | 4 M | A-CHECK | A4.14 | 53162 | 25071 | 2018-07-30 |  |  | 25571 | 2018-11-30
Aircraft-42 | 322000-01-1 | NOSE LANDING GEAR AND DOORS - LUB | LUB | GR1 | 2.5 |  | 500 | 4 M | A-CHECK | A4.14 | 53162 | 25071 | 2018-07-30 |  |  | 25571 | 2018-11-30
Aircraft-42 | 323000-01-1 | EXT AND RECT/NLG LOCK SPRINGS SYSTEM - V/C | INSP | GR1 | 0.2 | 750 |  | 4 M | A-CHECK | A4.14 | 53162 | 25071 | 2018-07-30 |  | 53912 |  | 2018-11-30
Aircraft-42 | 323000-01-1 | LEFT MLG DOWNLOCK SPRINGS/SIDESTAY - DI | INSP | GR1 | 0.2 | 750 |  | 4 M | A-CHECK | A4.14 | 53162 | 25071 | 2018-07-30 |  | 53912 |  | 2018-11-30
Aircraft-42 | 323000-01-1 | RIGHT MLG DOWNLOCK SPRINGS/SIDESTAY - DI | INSP | GR1 | 0.2 | 750 |  | 4 M | A-CHECK | A4.14 | 53162 | 25071 | 2018-07-30 |  | 53912 |  | 2018-11-30
Aircraft-42 | 323000-19-1 | EXTENSION AND RETRACTION SYST/COMP.NLG-GVI | INSP | GR1 | 0.2 | 750 |  |  | A-CHECK | A4.14 | 53162 | 25071 | 2018-07-30 |  | 53912
Aircraft-42 | 323000-19-1 | EXTENSION AND RETRACTION SYST/COMP.MLG-GVI | INSP | GR1 | 0.2 | 750 |  |  | A-CHECK | A4.14 | 53162 | 25071 | 2018-07-30 |  | 53912
Aircraft-42 | 323000-19-1 | EXTENSION AND RETRACTION SYST/COMP.MLG-GVI | INSP | GR1 | 0.2 | 750 |  |  | A-CHECK | A4.14 | 53162 | 25071 | 2018-07-30 |  | 53912
Aircraft-42 | 323100-01-1 | LANDING GEAR CONTROL INTERFACE UNIT - OP/C | TEST | GR4 | 0.2 | 750 |  |  | A-CHECK | A4.14 | 53162 | 25071 | 2018-07-30 |  | 53912
Aircraft-42 | 324411-01-1 | BRAKE YELLOW ACCUMULATOR CHARGE PRESS -C/K | INSP | GR1 | 0.2 | 750 |  | 4 M | A-CHECK | A4.14 | 53162 | 25071 | 2018-07-30 |  | 53912 |  | 2018-11-30
Aircraft-42 | 331400-01-1 | ANNUNCIATOR LIGHT TEST AND DIMMING - OP/C | TEST | GR4 | 0.2 | 750 |  |  | A-CHECK | A4.14 | 53162 | 25071 | 2018-07-30 |  | 53912
Aircraft-42 | 335100-03-1 | BATTERY CAPACITY - OP/C | TEST | GR4 | 2.5 |  |  | 12 M | A-CHECK |  | 50622 | 23817 | 2017-11-03 |  |  |  | 2018-11-03
Aircraft-42 | 341300-11-1 | AIR DATA SYST/PITOT PROBE/DRAIN HOLES -CLN | LUB | GR4 | 0.5 | 2250 |  |  | A-CHECK |  | 51781 | 24397 | 2018-03-15 |  | 54031
Aircraft-42 | 342100-02-1 | STANDBY ALTITUDE AND AIRSPEED SYST - DRAIN | LUB | GR4 | 6 | 6000 |  | 20 M | A-CHECK |  | 48527 | 22807 | 2017-03-29 |  | 54527 |  | 2018-11-29
Aircraft-42 | 342100-02-1 | STANDBY ALTITUDE AND AIRSPEED SYST-LEAK/CK | TEST | GR4 | 1 | 6000 |  | 20 M | A-CHECK |  | 48527 | 22807 | 2017-03-29 |  | 54527 |  | 2018-11-29
Aircraft-42 | 353000-01-1 | OXYGEN CYLINDER GAUGES - V/CK | INSP | GR2 | 0.2 |  |  | 4 M | A-CHECK | A4.14 | 53162 | 25071 | 2018-07-30 |  |  |  | 2018-11-30
Aircraft-42 | 353000-05-1 | SMOKE HOODS - GVI | INSP | GR2 | 0.2 |  |  | 4 M | A-CHECK | A4.14 | 53162 | 25071 | 2018-07-30 |  |  |  | 2018-11-30
Aircraft-42 | 361100-08-1 | ENG #1/HIGH PRESSURE BLEED AIR DUCT - DI | INSP | GR1 | 0.2 |  | 1800 |  | A-CHECK |  | 50622 | 23817 | 2017-11-03 |  |  | 25617
Aircraft-42 | 361100-08-2 | ENG #1/HIGH PRESSURE BLEED AIR DUCT - DI | INSP | GR1 | 0.2 |  | 750 |  | A-CHECK | A4.14 | 53162 | 25071 | 2018-07-30 |  |  | 25821
Aircraft-42 | 383200-01-1 | LAVY 'A' WASHBASIN DRAIN VALVE FILTER -CLN | LUB | GR2 | 0.2 | 1500 |  |  | A-CHECK |  | 52432 | 24717 | 2018-05-22 |  | 53932
Aircraft-42 | 383200-01-1 | LAVY 'D' WASHBASIN DRAIN VALVE FILTER -CLN | LUB | GR2 | 0.2 | 1500 |  |  | A-CHECK |  | 52432 | 24717 | 2018-05-22 |  | 53932
Aircraft-42 | 383200-01-1 | LAVY 'E' WASHBASIN DRAIN VALVE FILTER -CLN | LUB | GR2 | 0.2 | 1500 |  |  | A-CHECK |  | 52432 | 24717 | 2018-05-22 |  | 53932
Aircraft-42 | 494000-A1-1 | APU IGNITER PLUGS - DISCARD | INSP | GR1 | 0.5 | 750 | 750 | 4 M | A-CHECK | A4.14 | 53162 | 25071 | 2018-07-30 |  | 53912 | 25821 | 2018-11-30
Aircraft-42 | 531105-01-1 | MAIN STRUCTURE/LATERAL WINDOW FRAME - DI | INSP | GR2 | 0.5 |  | 890 |  | A-CHECK |  | 52432 | 24717 | 2018-05-22 |  |  | 25607
Aircraft-42 | 531900-01-1 | COCKPIT GRID COLLECTOR ASSY - DI | INSP | GR2 | 0.5 |  |  | 4 M | A-CHECK | A4.14 | 53162 | 25071 | 2018-07-30 |  |  |  | 2018-11-30
Aircraft-42 | 532135-02-1 | FWD CARGO DOOR CUTOUT LATERAL FR - DI | INSP | ESHS | 1 | 2400 | 1200 |  | A-CHECK |  | 51781 | 24397 | 2018-03-15 |  | 54181 | 25597
Aircraft-42 | 711300-C1-1 | ENGINE 1/FAN COWL LATCH TENSION - F/C | FEAC | GR1 | 0.5 | 1200 |  |  | A-CHECK | A4.14 | 53162 | 25071 | 2018-07-30 |  | 54362
Aircraft-42 | 711300-C1-1 | ENGINE 2/FAN COWL LATCH TENSION - F/C | FEAC | GR1 | 0.5 | 1200 |  |  | A-CHECK | A4.14 | 53162 | 25071 | 2018-07-30 |  | 54362
Aircraft-42 | 712111-01-1 | ENGINE 1/FWD MOUNT INSTALLATION - DI | INSP | GR1 | 1 | 3200 | 1600 |  | A-CHECK |  | 51358 | 24194 | 2018-01-16 |  | 54558 | 25794
Aircraft-42 | 781100-C2-1 | HOT EXHAUST SYST/INNER AND OUTER SEALS-GVI | INSP | GR1 | 0.5 | 6000 |  |  | A-CHECK |  | 48527 | 22807 | 2017-03-29 |  | 54527
Aircraft-42 | 781100-C2-1 | HOT EXHAUST SYST/INNER AND OUTER SEALS-GVI | INSP | GR1 | 0.5 | 6000 |  |  | A-CHECK |  | 48527 | 22807 | 2017-03-29 |  | 54527
Aircraft-42 | 792000-C4-2 | ENG 1 OIL SUPPLY FILTER - REPLACE | LUB | GR1 | 0.5 | 4000 |  |  | A-CHECK |  | 50622 | 23817 | 2017-11-03 |  | 54622
Aircraft-42 | 792000-C4-2 | ENG 1 OIL SUPPLY FILTER - MINIMUM IDLE C/K | INSP | GR1 | 0.5 | 4000 |  |  | A-CHECK |  | 50622 | 23817 | 2017-11-03 |  | 54622
Aircraft-42 | 792000-C8-1 | ENG.#1/MASTER MAGNETIC CHIP DETECTOR - C/K | INSP | GR1 | 0.2 | 750 |  |  | A-CHECK | A4.14 | 53162 | 25071 | 2018-07-30 |  | 53912
Aircraft-42 | 792000-C8-1 | ENG.#2/MASTER MAGNETIC CHIP DETECTOR - C/K | INSP | GR1 | 0.2 | 750 |  |  | A-CHECK |  | 53565 | 25281 | 2018-09-06 |  | 54315
Aircraft-42 | 801110-C1-1 | ENGINE 1/ STARTER CHIP DETECTOR - DI | INSP | GR1 | 0.2 | 450 |  |  | LINE MAINTENANCE | A4.14 | 53598 | 25297 | 2018-09-10 | A1.15 | 54048
Aircraft-42 | 801110-C1-1 | ENGINE 2/ STARTER CHIP DETECTOR - DI | INSP | GR1 | 0.2 | 450 |  |  | LINE MAINTENANCE | A4.14 | 53598 | 25297 | 2018-09-10 | A1.15 | 54048
Aircraft-42 | 801110-C2-1 | ENG 1 / STARTER OIL LEVEL - SVC | LUB | GR1 | 0.2 | 450 |  |  | LINE MAINTENANCE | A4.14 | 53598 | 25297 | 2018-09-10 | A1.15 | 54048
Aircraft-42 | 801110-C2-1 | ENG 1 / STARTER OIL PLUGS - CHECK | INSP | GR1 | 0.1 | 450 |  |  | LINE MAINTENANCE | A4.14 | 53598 | 25297 | 2018-09-10 | A1.15 | 54048
Aircraft-42 | 801110-C2-1 | ENG 2 / STARTER OIL LEVEL - SVC | LUB | GR1 | 0.2 | 450 |  |  | LINE MAINTENANCE | A4.14 | 53598 | 25297 | 2018-09-10 | A1.15 | 54048
Aircraft-42 | 801110-C2-1 | ENG 2 / STARTER OIL PLUGS - CHECK | INSP | GR1 | 0.1 | 450 |  |  | LINE MAINTENANCE | A4.14 | 53598 | 25297 | 2018-09-10 | A1.15 | 54048
Aircraft-42 | 801110-C3-1 | ENG 1 STARTER OIL - DRAIN/REPLENISH | LUB | GR1 | 0.2 | 1200 |  |  | A-CHECK | A4.14 | 53162 | 25071 | 2018-07-30 |  | 54362
Aircraft-42 | 801110-C3-1 | ENG 1 STARTER PLUGS - SAFETY CHECK | INSP | GR1 | 0.2 | 1200 |  |  | A-CHECK | A4.14 | 53162 | 25071 | 2018-07-30 |  | 54362
Aircraft-42 | ZL-100-02-1 | LOWER HALF OF FUSELAGE - GVI | INSP | ESHS | 1 |  |  | 4 M | A-CHECK | A4.14 | 53162 | 25071 | 2018-07-30 |  |  |  | 2018-11-30
Aircraft-42 | ZL-123-02-1 | NOSE LANDING GEAR WELL - GVI | INSP | GR1 | 0.2 |  |  | 4 M | A-CHECK | A4.14 | 53162 | 25071 | 2018-07-30 |  |  |  | 2018-11-30
Aircraft-42 | ZL-131-01-2 | FWD CARGO COMPARTMENT - GVI | INSP | GR2 | 0.2 | 750 | 750 | 4 M | A-CHECK | A4.14 | 53162 | 25071 | 2018-07-30 |  | 53912 | 25821 | 2018-11-30
Aircraft-42 | ZL-147-02-1 | MAIN GEAR WELL AND HYD COMPARTMENT - GVI | INSP | GR1 | 0.2 |  |  | 4 M | A-CHECK | A4.14 | 53162 | 25071 | 2018-07-30 |  |  |  | 2018-11-30
Aircraft-42 | ZL-151-01-1 | AFT CARGO COMPARTMENT - GVI | INSP | GR2 | 0.2 | 750 | 750 | 4 M | A-CHECK | A4.14 | 53162 | 25071 | 2018-07-30 |  | 53912 | 25821 | 2018-11-30
Aircraft-42 | ZL-161-01-1 | BULK CARGO COMPARTMENT - GVI | INSP | GR2 | 0.2 | 750 |  | 4 M | A-CHECK | A4.14 | 53162 | 25071 | 2018-07-30 |  | 53912 |  | 2018-11-30
Aircraft-42 | ZL-400-02-1 | LEFT POWER PLANT NACELL AND PYLON - GVI | INSP | GR1 | 0.2 |  |  | 4 M | A-CHECK | A4.14 | 53162 | 25071 | 2018-07-30 |  |  |  | 2018-11-30
Aircraft-42 | ZL-400-02-1 | RIGHT POWER PLANT NACELL AND PYLON - GVI | INSP | GR1 | 0.2 |  |  | 4 M | A-CHECK | A4.14 | 53162 | 25071 | 2018-07-30 |  |  |  | 2018-11-30
Aircraft-42 | ZL-453-01-1 | ENG 1/ HOT SECTION/ ZONES 453-454 - GVI | INSP | GR1 | 0.2 |  |  | 16 M | A-CHECK |  | 49197 | 23127 | 2017-06-14 |  |  |  | 2018-10-14
Aircraft-42 | ZL-711-01-1 | NOSE GEAR AND NOSE GEAR DOORS - GVI | INSP | GR1 | 0.2 |  |  | 4 M | A-CHECK | A4.14 | 53162 | 25071 | 2018-07-30 |  |  |  | 2018-11-30
Aircraft-42 | ZL-731-01-1 | LEFT MAIN LANDING GEAR - GVI | INSP | GR1 | 0.2 |  |  | 4 M | A-CHECK | A4.14 | 53162 | 25071 | 2018-07-30 |  |  |  | 2018-11-30
Aircraft-42 | ZL-731-01-1 | RIGHT MAIN LANDING GEAR - GVI | INSP | GR1 | 0.2 |  |  | 4 M | A-CHECK | A4.14 | 53162 | 25071 | 2018-07-30 |  |  |  | 2018-11-30
Aircraft-42 | ZL-732-01-1 | LEFT MLG CYLINDER DOOR - GVI | INSP | GR1 | 0.2 |  |  | 4 M | A-CHECK | A4.14 | 53162 | 25071 | 2018-07-30 |  |  |  | 2018-11-30
Aircraft-42 | ZL-732-01-1 | RIGHT MLG CYLINDER DOOR - GVI | INSP | GR1 | 0.2 |  |  | 4 M | A-CHECK | A4.14 | 53162 | 25071 | 2018-07-30 |  |  |  | 2018-11-30
Aircraft-42 | ZL-733-01-1 | LEFT MLG SECONDARY DOOR - GVI | INSP | GR1 | 0.2 |  |  | 4 M | A-CHECK | A4.14 | 53162 | 25071 | 2018-07-30 |  |  |  | 2018-11-30
Aircraft-42 | ZL-733-01-1 | RIGHT MLG SECONDARY DOOR - GVI | INSP | GR1 | 0.2 |  |  | 4 M | A-CHECK | A4.14 | 53162 | 25071 | 2018-07-30 |  |  |  | 2018-11-30
Aircraft-42 | ZL-734-01-1 | LEFT MLG MAIN DOOR - GVI | INSP | GR1 | 0.2 |  |  | 4 M | A-CHECK | A4.14 | 53162 | 25071 | 2018-07-30 |  |  |  | 2018-11-30
Aircraft-42 | ZL-734-01-1 | RIGHT MLG MAIN DOOR - GVI | INSP | GR1 | 0.2 |  |  | 4 M | A-CHECK | A4.14 | 53162 | 25071 | 2018-07-30 |  |  |  | 2018-11-30
Aircraft-42 | ZL-825-01-1 | FWD CARGO COMPARTMENT DOOR - GVI | INSP | GR2 | 0.2 |  |  | 4 M | A-CHECK | A4.14 | 53162 | 25071 | 2018-07-30 |  |  |  | 2018-11-30
Aircraft-42 | ZL-826-01-2 | AFT CARGO COMPARTMENT DOOR - GVI | INSP | GR2 | 0.2 |  |  | 4 M | A-CHECK | A4.14 | 53162 | 25071 | 2018-07-30 |  |  |  | 2018-11-30
Aircraft-42 | ZL-831-01-1 | LEFT FWD PAX/CREW DOOR AND DOORSTOPS - GVI | INSP | GR2 | 0.2 |  |  | 4 M | A-CHECK | A4.14 | 53162 | 25071 | 2018-07-30 |  |  |  | 2018-11-30
Aircraft-42 | ZL-831-01-1 | LEFT AFT PAX/CREW DOOR AND DOOR STOPS -GVI | INSP | GR2 | 0.2 |  |  | 4 M | A-CHECK | A4.14 | 53162 | 25071 | 2018-07-30 |  |  |  | 2018-11-30
Aircraft-42 | ZL-831-01-1 | RIGHT FWD PAX/CREW DOOR AND DOOR STOPS-GVI | INSP | GR2 | 0.2 |  |  | 4 M | A-CHECK | A4.14 | 53162 | 25071 | 2018-07-30 |  |  |  | 2018-11-30
Aircraft-42 | ZL-831-01-1 | RIGHT AFT PAX/CREW DOOR AND DOOR STOPS-GVI | INSP | GR2 | 0.2 |  |  | 4 M | A-CHECK | A4.14 | 53162 | 25071 | 2018-07-30 |  |  |  | 2018-11-30
Aircraft-42 | 227000-TP-1 | FLIGHT MANAGEMENT SYSTEM (FMS) - CHECK | INSP | GR4 | 0.3 | 750 | 750 | 4 M | A-CHECK | C10.1 | 53162 | 25071 | 2018-07-30 | C11.1 | 53912 | 25821 | 2018-11-30
Aircraft-42 | 237100-TP-1 | COCKPIT/VOICE RECORDER SYST/BULK ERASE-F/C | TEST | GR4 | 0.2 | 1500 |  |  | A-CHECK |  | 52432 | 24717 | 2018-05-22 |  | 53932
Aircraft-42 | 251000-TP-1 | A/C DOCUMENTATION AT ARRIVAL - CHECK | INSP | GR2 | 0.2 | 750 | 750 | 4 M | A-CHECK | A4.14 | 53162 | 25071 | 2018-07-30 |  | 53912 | 25821 | 2018-11-30
Aircraft-42 | 251000-TP-1 | A/C DOCUMENTATION BEFORE DELIVERY - CHECK | FEAC | GR2 | 0.2 | 750 | 750 | 4 M | A-CHECK | A4.14 | 53162 | 25071 | 2018-07-30 |  | 53912 | 25821 | 2018-11-30
Aircraft-42 | 251100-TP-1 | FLIGHT COMPARTMENT SEATS - GVI | INSP | ICH | 0.6 | 750 | 750 | 4 M | A-CHECK | A4.14 | 53162 | 25071 | 2018-07-30 |  | 53912 | 25821 | 2018-11-30
Aircraft-42 | 251100-TP-3 | FLIGHT COMPARTMENT SYSTEM - GVI | INSP | ICH | 0.6 | 750 | 750 | 4 M | A-CHECK | A4.14 | 53162 | 25071 | 2018-07-30 |  | 53912 | 25821 | 2018-11-30
Aircraft-42 | 253000-TP-1 | FWD GALLEY 'G2' FILTER - REPLACEMENT | LUB | GR2 | 0.2 | 750 | 750 | 4 M | A-CHECK | A4.14 | 53162 | 25071 | 2018-07-30 |  | 53912 | 25821 | 2018-11-30
Aircraft-42 | 253000-TP-1 | AFT GALLEY 'G5' FILTER - REPLACEMENT | LUB | GR2 | 0.5 | 750 | 750 | 4 M | A-CHECK | A4.14 | 53162 | 25071 | 2018-07-30 |  | 53912 | 25821 | 2018-11-30
Aircraft-42 | 253000-TP-7 | BUFFET/GALLEY SYST/WASTE COMPART/DOOR - DI | INSP | GR2 | 0.5 | 750 | 750 | 4 M | A-CHECK | A4.14 | 53162 | 25071 | 2018-07-30 |  | 53912 | 25821 | 2018-11-30
Aircraft-42 | 255000-TP-1 | FWD CARGO COMPARTMENT - DI/LUB | INSP | GR2 | 0.2 | 1500 | 1500 | 8 M | A-CHECK |  | 52432 | 24717 | 2018-05-22 |  | 53932 | 26217 | 2019-01-22
Aircraft-42 | 255000-TP-1 | AFT CARGO COMPARTMENT - DI/LUB | INSP | GR2 | 0.2 | 1500 | 1500 | 8 M | A-CHECK |  | 52432 | 24717 | 2018-05-22 |  | 53932 | 26217 | 2019-01-22
Aircraft-42 | 255000-TP-2 | FWD CARGO COMPARTMENT SYST/PDU ROLLERS -DI | INSP | GR2 | 0.2 | 2000 |  |  | A-CHECK |  | 52432 | 24717 | 2018-05-22 |  | 54432
Aircraft-42 | 255000-TP-2 | AFT CARGO COMPARTMENT SYST/PDU ROLLERS -DI | INSP | GR2 | 0.2 | 2000 |  |  | A-CHECK |  | 52432 | 24717 | 2018-05-22 |  | 54432
Aircraft-42 | 256000-TP-2 | EMERGENCY EQUIPMENT SYSTEM - CHECK | INSP | GR2 | 0.2 | 750 | 750 | 4 M | A-CHECK | A4.14 | 53162 | 25071 | 2018-07-30 |  | 53912 | 25821 | 2018-11-30
Aircraft-42 | 256500-TP-1 | COCKPIT FLASH LIGHTS - OP/C | INSP | GR2 | 0.2 | 750 | 750 | 4 M | A-CHECK | A4.14 | 53162 | 25071 | 2018-07-30 |  | 53912 | 25821 | 2018-11-30
Aircraft-42 | 276000-TP-1 | SPOILERS AND SPEED BRAKES ACTUATION - C/K | TF | GR1 | 0.5 | 750 | 750 | 4 M | A-CHECK | A4.14 | 53162 | 25071 | 2018-07-30 |  | 53912 | 25821 | 2018-11-30
Aircraft-42 | 276000-TP-1 | SPOILERS AND SPEED BRAKES ACTUATION - C/K | TF | GR1 | 0.5 | 750 | 750 | 4 M | A-CHECK | A4.14 | 53162 | 25071 | 2018-07-30 |  | 53912 | 25821 | 2018-11-30
Aircraft-42 | 316322-TP-2 | DISPLAY UNIT BRIGHTNESS - F/C | TEST | GR4 | 1 | 1200 |  |  | A-CHECK | A4.14 | 53162 | 25071 | 2018-07-30 |  | 54362
Aircraft-42 | 330000-TP-1 | COCKPIT/EXTERIOR/INTERIOR LIGHTS SYST-V/CK | TEST | GR4 | 1 | 750 | 750 | 4 M | A-CHECK | A4.14 | 53162 | 25071 | 2018-07-30 |  | 53912 | 25821 | 2018-11-30
Aircraft-42 | 381448-TP-1 | OVERFLOW CONTROL CABLE AND HANDLE - INSP | INSP | GR2 | 1 | 1500 | 1500 | 8 M | A-CHECK |  | 52432 | 24717 | 2018-05-22 |  | 53932 | 26217 | 2019-01-22
Aircraft-42 | 381448-TP-1 | OVERFLOW CONTROL CABLE AND HANDLE - INSP | INSP | GR2 | 1 | 1500 | 1500 | 8 M | A-CHECK |  | 52432 | 24717 | 2018-05-22 |  | 53932 | 26217 | 2019-01-22
Aircraft-42 | 494251-TP-1 | APIC/STARTER MOTOR/WEAR IND.- V/CK | INSP | GR1 | 0.2 | 750 |  |  | A-CHECK | A4.14 | 53162 | 25071 | 2018-07-30 |  | 53912
Aircraft-42 | 497000-TP-1 | APU OPERATIONAL HOURS AND CYCLES - CHK | TEST | GR1 | 0.2 | 750 | 750 | 4 M | A-CHECK | A4.14 | 53162 | 25071 | 2018-07-30 |  | 53912 | 25821 | 2018-11-30
Aircraft-42 | 561000-TP-1 | COCKPIT LEFT WINDOWS # 1, 2 AND 3 - DI | INSP | GR2 | 0.2 |  |  | 4 M | A-CHECK | A4.14 | 53162 | 25071 | 2018-07-30 |  |  |  | 2018-11-30
Aircraft-42 | 561000-TP-1 | COCKPIT RIGHT WINDOWS # 1, 2 AND 3 - DI | INSP | GR2 | 0.2 |  |  | 4 M | A-CHECK | A4.14 | 53162 | 25071 | 2018-07-30 |  |  |  | 2018-11-30
Aircraft-42 | 562113-TP-1 | PAX CABIN WINDOWS - DETAILED INSPECTION | INSP | GR2 | 1.5 | 750 | 750 | 4 M | A-CHECK | A4.14 | 53162 | 25071 | 2018-07-30 |  | 53912 | 25821 | 2018-11-30
Aircraft-42 | 562113-TP-2 | CABIN WINDOW BLIND AND WINDOW PANE - CLEAN | INSP | GR2 | 1 | 750 | 750 | 4 M | A-CHECK | A4.14 | 53162 | 25071 | 2018-07-30 |  | 53912 | 25821 | 2018-11-30
Aircraft-42 | 711300-TP-1 | ENGINE 1/FAN COWL PLACARD/MARKINGS - GVI | INSP | GR1 | 0.2 | 750 | 750 | 4 M | A-CHECK | A4.14 | 53162 | 25071 | 2018-07-30 |  | 53912 | 25821 | 2018-11-30
Aircraft-42 | 711300-TP-1 | ENGINE 2/FAN COWL PLACARD/MARKINGS - GVI | INSP | GR1 | 0.2 | 750 | 750 | 4 M | A-CHECK | A4.14 | 53162 | 25071 | 2018-07-30 |  | 53912 | 25821 | 2018-11-30
Aircraft-42 | 730000-TP-1 | ELECTRONIC CONTROL UNIT (ECU) - OP/C | INSP | GR4 | 0.2 | 1200 |  |  | A-CHECK | A4.14 | 53162 | 25071 | 2018-07-30 |  | 54362
Aircraft-42 | 742130-TP-1 | ENG #1/SPARK IGNITER - CHANGE/REPLACE | LUB | GR1 | 0.5 | 750 | 750 | 4 M | A-CHECK | A4.14 | 53162 | 25071 | 2018-07-30 |  | 53912 | 25821 | 2018-11-30
Aircraft-42 | 742130-TP-1 | ENG #2/SPARK IGNITER - CHANGE/REPLACE | MONT | GR1 | 0.5 | 750 | 750 | 4 M | A-CHECK |  | 53565 | 25281 | 2018-09-06 |  | 54315 | 26031 | 2019-01-06
Aircraft-42 | 781111-TP-1 | ENGINE 1/ EXHAUST NOZZLE - DI | INSP | GR1 | 0.2 | 750 | 750 | 4 M | A-CHECK | A4.14 | 53162 | 25071 | 2018-07-30 |  | 53912 | 25821 | 2018-11-30
Aircraft-42 | 781111-TP-1 | ENGINE 2/ EXHAUST NOZZLE - DI | INSP | GR1 | 0.2 | 750 | 750 | 4 M | A-CHECK | A4.14 | 53162 | 25071 | 2018-07-30 |  | 53912 | 25821 | 2018-11-30
Aircraft-42 | 781112-TP-1 | ENGINE 1 / CENTERBODY NUTS - C/K | INSP | GR1 | 1 | 750 | 750 | 4 M | A-CHECK | A4.14 | 53162 | 25071 | 2018-07-30 |  | 53912 | 25821 | 2018-11-30
Aircraft-42 | 781112-TP-1 | ENGINE 2 / CENTERBODY NUTS - C/K | INSP | GR1 | 1 | 750 | 750 | 4 M | A-CHECK | A4.14 | 53162 | 25071 | 2018-07-30 |  | 53912 | 25821 | 2018-11-30
Aircraft-42 | 200001-02-1 | ELECTRICAL ROUTING SYSTEM - CHECK | INSP | GR4 | 4 |  |  | 72 M |  |  | 37438 | 17474 | 2014-03-14 |  |  |  | 2020-03-14
Aircraft-42 | 200001-02-1 | ELECTRICAL ROUTING SYSTEM - CHECK | INSP | GR4 | 4 |  |  | 72 M |  |  | 37438 | 17474 | 2014-03-14 |  |  |  | 2020-03-14
Aircraft-42 | 200002-01-1 | ELECTRICAL ROUTING SYSTEM - GVI | INSP | GR4 | 1 |  |  | 36 M |  |  | 51781 | 24397 | 2018-03-15 |  |  |  | 2021-03-15
Aircraft-42 | 200002-01-1 | ELECTRICAL ROUTING SYSTEM - GVI | INSP | GR4 | 1 |  |  | 36 M |  |  | 51781 | 24397 | 2018-03-15 |  |  |  | 2021-03-15
Aircraft-42 | 200003-01-1 | ELECTRICAL ROUTING SYSTEM - GVI | INSP | GR1 | 1 |  |  | 72 M |  |  | 37438 | 17474 | 2014-03-14 |  |  |  | 2020-03-14
Aircraft-42 | 200003-01-1 | ELECTRICAL ROUTING SYSTEM - GVI | INSP | GR4 | 0.5 |  |  | 72 M |  |  | 37438 | 17474 | 2014-03-14 |  |  |  | 2020-03-14
Aircraft-42 | 200003-02-1 | ELECTRICAL ROUTING SYSTEM - GVI | INSP | GR1 | 1 |  |  | 72 M |  |  | 37438 | 17474 | 2014-03-14 |  |  |  | 2020-03-14
Aircraft-42 | 200003-02-1 | ELECTRICAL ROUTING SYSTEM - GVI | INSP | GR4 | 1 |  |  | 72 M |  |  | 37438 | 17474 | 2014-03-14 |  |  |  | 2020-03-14
Aircraft-42 | 200003-03-1 | ELECTRICAL ROUTING SYSTEM - GVI | INSP | GR1 | 1 |  |  | 72 M |  |  | 37438 | 17474 | 2014-03-14 |  |  |  | 2020-03-14
Aircraft-42 | 200003-03-1 | ELECTRICAL ROUTING SYSTEM - GVI | INSP | GR4 | 0.5 |  |  | 72 M |  |  | 37438 | 17474 | 2014-03-14 |  |  |  | 2020-03-14
Aircraft-42 | 200121-01-1 | ELECTRICAL ROUTING/FWD AVIONIC COMPART-CLN | INSP | GR4 | 1.5 |  |  | 48 M |  |  | 45030 | 21054 | 2016-03-31 |  |  |  | 2020-03-31
Aircraft-42 | 200121-02-1 | ELECTRICAL ROUTING/FWD AVIONIC COMPART-GVI | INSP | GR4 | 0.5 |  |  | 48 M |  |  | 45030 | 21054 | 2016-03-31 |  |  |  | 2020-03-31
Aircraft-42 | 200121-03-1 | ELECTRICAL ROUTING/FWD AVIONIC COMPART-GVI | INSP | GR4 | 1.5 |  |  | 72 M |  |  | 37438 | 17474 | 2014-03-14 |  |  |  | 2020-03-14
Aircraft-42 | 200121-04-1 | ELECT ROUTING SYST/FWD AVIONIC COMPART.-DI | INSP | GR2 | 1 |  |  | 72 M |  |  | 37438 | 17474 | 2014-03-14 |  |  |  | 2020-03-14
Aircraft-42 | 200121-04-1 | ELECT ROUTING SYST/FWD AVIONIC COMPART.-DI | INSP | GR4 | 0.5 |  |  | 72 M |  |  | 37438 | 17474 | 2014-03-14 |  |  |  | 2020-03-14
Aircraft-42 | 200125-01-1 | ELECTRICAL ROUTING/LAT.AVIONIC COMPART-CLN | INSP | GR4 | 0.5 |  |  | 72 M |  |  | 37438 | 17474 | 2014-03-14 |  |  |  | 2020-03-14
Aircraft-42 | 200125-03-1 | ELECTRICAL ROUTING/LAT.AVIONIC COMPART-GVI | INSP | GR4 | 1.5 |  |  | 48 M |  |  | 45030 | 21054 | 2016-03-31 |  |  |  | 2020-03-31
Aircraft-42 | 200125-05-1 | ELECTRICAL ROUTING/LAT.AVIONIC COMPART-GVI | INSP | GR4 | 4.5 |  |  | 72 M |  |  | 37438 | 17474 | 2014-03-14 |  |  |  | 2020-03-14
Aircraft-42 | 200125-06-1 | ELECTRICAL ROUTING/LAT.AVIONIC COMPART -DI | INSP | GR2 | 2 |  |  | 72 M |  |  | 37438 | 17474 | 2014-03-14 |  |  |  | 2020-03-14
Aircraft-42 | 200125-06-1 | ELECTRICAL ROUTING/LAT.AVIONIC COMPART -DI | INSP | GR4 | 1 |  |  | 72 M |  |  | 37438 | 17474 | 2014-03-14 |  |  |  | 2020-03-14
Aircraft-42 | 200127-02-1 | ELECTRIC.ROUTING/REAR AVIONIC COMPART -CLN | INSP | GR4 | 3 |  |  | 72 M |  |  | 37438 | 17474 | 2014-03-14 |  |  |  | 2020-03-14
Aircraft-42 | 200127-04-1 | ELECTRIC.ROUTING/REAR AVIONIC COMPART -GVI | INSP | GR4 | 1 |  |  | 48 M |  |  | 45030 | 21054 | 2016-03-31 |  |  |  | 2020-03-31
Aircraft-42 | 200127-05-1 | ELECTRIC.ROUTING/REAR AVIONIC COMPART -GVI | INSP | GR4 | 1.5 |  |  | 72 M |  |  | 37438 | 17474 | 2014-03-14 |  |  |  | 2020-03-14
Aircraft-42 | 200127-07-1 | ELECTRIC.ROUTING SYST/REAR AVION.COMPT -DI | INSP | GR4 | 2.5 |  |  | 72 M |  |  | 37438 | 17474 | 2014-03-14 |  |  |  | 2020-03-14
Aircraft-42 | 200131-01-1 | ELECTRICAL ROUTING/FWD CARGO COMPART - CLN | INSP | GR2 | 2 |  |  | 72 M |  |  | 37438 | 17474 | 2014-03-14 |  |  |  | 2020-03-14
Aircraft-42 | 200131-01-1 | ELECTRICAL ROUTING/FWD CARGO COMPART - CLN | INSP | GR4 | 0.5 |  |  | 72 M |  |  | 37438 | 17474 | 2014-03-14 |  |  |  | 2020-03-14
Aircraft-42 | 200131-02-1 | ELECTRICAL ROUTING/FWD CARGO COMPART - GVI | INSP | GR2 | 1 |  |  | 144 M |  |  | 37438 | 17474 | 2014-03-14 |  |  |  | 2026-03-14
Aircraft-42 | 200131-02-1 | ELECTRICAL ROUTING/FWD CARGO COMPART - GVI | INSP | GR4 | 0.5 |  |  | 144 M |  |  | 37438 | 17474 | 2014-03-14 |  |  |  | 2026-03-14
Aircraft-42 | 200133-01-1 | ELECTRIC.ROUTING/UNDERFLOOR FWD CARGO -CLN | INSP | GR2 | 2 |  |  | 72 M |  |  | 37438 | 17474 | 2014-03-14 |  |  |  | 2020-03-14
Aircraft-42 | 200133-01-1 | ELECTRIC.ROUTING/UNDERFLOOR FWD CARGO -CLN | INSP | GR4 | 1 |  |  | 72 M |  |  | 37438 | 17474 | 2014-03-14 |  |  |  | 2020-03-14
Aircraft-42 | 200137-01-1 | ELECTRICAL ROUTING/FWD CARGO COMPART - CLN | INSP | GR4 | 1 |  |  | 72 M |  |  | 37438 | 17474 | 2014-03-14 |  |  |  | 2020-03-14
Aircraft-42 | 200141-01-1 | ELECTRICAL ROUTING/WING CENTER BOX - GVI | INSP | GR4 | 0.5 |  |  | 144 M |  |  | 37438 | 17474 | 2014-03-14 |  |  |  | 2026-03-14
Aircraft-42 | 200145-01-1 | ELECTRICAL ROUTING/UNDER CABIN FLOOR - CLN | INSP | GR4 | 2 |  |  | 72 M |  |  | 37438 | 17474 | 2014-03-14 |  |  |  | 2020-03-14
Aircraft-42 | 200151-01-1 | ELECTRICAL ROUTING/AFT CARGO COMPART - CLN | INSP | GR2 | 4 |  |  | 72 M |  |  | 37438 | 17474 | 2014-03-14 |  |  |  | 2020-03-14
Aircraft-42 | 200151-01-1 | ELECTRICAL ROUTING/AFT CARGO COMPART - CLN | INSP | GR4 | 1.5 |  |  | 72 M |  |  | 37438 | 17474 | 2014-03-14 |  |  |  | 2020-03-14
Aircraft-42 | 200151-02-1 | ELECTRICAL ROUTING/AFT CARGO COMPART - GVI | INSP | GR4 | 2 |  |  | 144 M |  |  | 37438 | 17474 | 2014-03-14 |  |  |  | 2026-03-14
Aircraft-42 | 200161-01-1 | ELECTRICAL ROUTING/BULK CARGO COMPART -CLN | INSP | GR2 | 9 |  |  | 72 M |  |  | 37438 | 17474 | 2014-03-14 |  |  |  | 2020-03-14
Aircraft-42 | 200161-01-1 | ELECTRICAL ROUTING/BULK CARGO COMPART -CLN | INSP | GR4 | 3.5 |  |  | 72 M |  |  | 37438 | 17474 | 2014-03-14 |  |  |  | 2020-03-14
Aircraft-42 | 200171-01-1 | ELECTRIC.ROUTING/AFT CABIN UND.COMPART-CLN | INSP | GR4 | 2.5 |  |  | 144 M |  |  | 37438 | 17474 | 2014-03-14 |  |  |  | 2026-03-14
Aircraft-42 | 200191-01-1 | ELECTRICAL ROUTING/AIR CONDIT.COMPART -CLN | INSP | GR4 | 2 |  |  | 72 M |  |  | 37438 | 17474 | 2014-03-14 |  |  |  | 2020-03-14
Aircraft-42 | 200211-01-1 | ELECTRICAL ROUTING/WIRING THE COCKPIT -CLN | INSP | GR4 | 2 |  |  | 144 M |  |  | 37438 | 17474 | 2014-03-14 |  |  |  | 2026-03-14
Aircraft-42 | 200211-02-1 | ELECTRICAL ROUTING/WIRING 49 AND 120VU-CLN | INSP | GR4 | 1.5 |  |  | 72 M |  |  | 37438 | 17474 | 2014-03-14 |  |  |  | 2020-03-14
Aircraft-42 | 200211-03-1 | ELECTRICAL ROUTING/WIRING 49 AND 120VU-GVI | INSP | GR4 | 1.5 |  |  | 144 M |  |  | 37438 | 17474 | 2014-03-14 |  |  |  | 2026-03-14
Aircraft-42 | 200221-01-1 | ELECTRICAL ROUTING/FWD CABIN UTIL.AREA-CLN | INSP | GR4 | 1 |  |  | 144 M |  |  | 37438 | 17474 | 2014-03-14 |  |  |  | 2026-03-14
Aircraft-42 | 200223-01-1 | ELECTR.ROUTING/FWD CABIN OVERHEAD COMP-CLN | INSP | GR4 | 1.5 |  |  | 144 M |  |  | 37438 | 17474 | 2014-03-14 |  |  |  | 2026-03-14
Aircraft-42 | 200223-02-1 | ELECTRICAL ROUTING/WIRING THE 2000VU - GVI | INSP | GR4 | 1 |  |  | 144 M |  |  | 37438 | 17474 | 2014-03-14 |  |  |  | 2026-03-14
Aircraft-42 | 200231-01-1 | ELECTRIC.ROUTING/FWD PASSENGER COMPART-CLN | INSP | GR4 | 1.5 |  |  | 144 M |  |  | 37438 | 17474 | 2014-03-14 |  |  |  | 2026-03-14
Aircraft-42 | 200231-03-1 | ELECTR.ROUTING/CONNECTIONS BTWN SEATS -GVI | INSP | GR4 | 1 |  |  | 72 M |  |  | 37438 | 17474 | 2014-03-14 |  |  |  | 2020-03-14
Aircraft-42 | 200233-01-1 | ELECTR.ROUTING/FWD PASSENG.OVRD COMPRT-CLN | INSP | GR4 | 1 |  |  | 144 M |  |  | 37438 | 17474 | 2014-03-14 |  |  |  | 2026-03-14
Aircraft-42 | 200233-03-1 | ELECTRIC.ROUTING/G AND P ROUTE WIRING -GVI | INSP | GR4 | 0.5 |  |  | 144 M |  |  | 37438 | 17474 | 2014-03-14 |  |  |  | 2026-03-14
Aircraft-42 | 200241-01-1 | ELECTR.ROUTING/CENTER PASSENG.COMPART -CLN | INSP | GR4 | 1.5 |  |  | 144 M |  |  | 37438 | 17474 | 2014-03-14 |  |  |  | 2026-03-14
Aircraft-42 | 200241-03-1 | ELECTRIC.ROUTING/G ROUTE WIRING/FR 47 -GVI | INSP | GR4 | 0.5 |  |  | 144 M |  |  | 37438 | 17474 | 2014-03-14 |  |  |  | 2026-03-14
Aircraft-42 | 200241-04-1 | ELECTR.ROUTING/CONNECTIONS BTWN SEATS -GVI | INSP | GR4 | 1.5 |  |  | 72 M |  |  | 37438 | 17474 | 2014-03-14 |  |  |  | 2020-03-14
Aircraft-42 | 200243-01-1 | ELECTR.ROUTING/CENTR PASSENG.OVHD COMP-CLN | INSP | GR4 | 1 |  |  | 144 M |  |  | 37438 | 17474 | 2014-03-14 |  |  |  | 2026-03-14
Aircraft-42 | 200243-03-1 | ELECTRIC.ROUTING/G AND P ROUTE WIRING -GVI | INSP | GR4 | 0.5 |  |  | 144 M |  |  | 37438 | 17474 | 2014-03-14 |  |  |  | 2026-03-14
Aircraft-42 | 200251-02-1 | ELECTRIC.ROUTING/AFT PASSENGER COMPART-CLN | INSP | GR4 | 1.5 |  |  | 144 M |  |  | 37438 | 17474 | 2014-03-14 |  |  |  | 2026-03-14
Aircraft-42 | 200251-03-1 | ELECTR.ROUTING/CONNECTIONS BTWN SEATS -GVI | INSP | GR4 | 1.5 |  |  | 72 M |  |  | 37438 | 17474 | 2014-03-14 |  |  |  | 2020-03-14
Aircraft-42 | 200253-01-1 | ELECTR.ROUTING/AFT PASSENG.OVHD COMPT -CLN | INSP | GR4 | 1.5 |  |  | 144 M |  |  | 37438 | 17474 | 2014-03-14 |  |  |  | 2026-03-14
Aircraft-42 | 200253-02-1 | ELECTRIC.ROUTING/G AND P ROUTE WIRING -GVI | INSP | GR4 | 1 |  |  | 144 M |  |  | 37438 | 17474 | 2014-03-14 |  |  |  | 2026-03-14
Aircraft-42 | 200261-01-1 | ELECTRICAL ROUTING/AFT CABIN UTIL.AREA-CLN | INSP | GR4 | 1.5 |  |  | 144 M |  |  | 37438 | 17474 | 2014-03-14 |  |  |  | 2026-03-14
Aircraft-42 | 200261-02-1 | ELECTRICAL ROUTING/P ROUTE AFT CABIN - GVI | INSP | GR4 | 0.5 |  |  | 144 M |  |  | 37438 | 17474 | 2014-03-14 |  |  |  | 2026-03-14
Aircraft-42 | 200261-03-1 | ELECTR.ROUTING/CONNECTIONS BTWN SEATS -GVI | INSP | GR4 | 1.5 |  |  | 72 M |  |  | 37438 | 17474 | 2014-03-14 |  |  |  | 2020-03-14
Aircraft-42 | 200263-01-1 | ELECTR.ROUTING/AFT CABIN OVRHD COMPART-CLN | INSP | GR4 | 2 |  |  | 144 M |  |  | 37438 | 17474 | 2014-03-14 |  |  |  | 2026-03-14
Aircraft-42 | 200263-02-1 | ELECTRIC.ROUTING/G AND P ROUTE WIRING -GVI | INSP | GR4 | 0.5 |  |  | 144 M |  |  | 37438 | 17474 | 2014-03-14 |  |  |  | 2026-03-14
Aircraft-42 | 200263-03-1 | ELECTRICAL ROUTING/WIRING THE 2001VU - GVI | INSP | GR4 | 1 |  |  | 144 M |  |  | 37438 | 17474 | 2014-03-14 |  |  |  | 2026-03-14
Aircraft-42 | 200315-01-1 | ELECTR.ROUTING/G AND P ROUTE TAIL CONE-GVI | INSP | GR4 | 0.5 |  |  | 24 M |  |  | 51781 | 24397 | 2018-03-15 |  |  |  | 2020-03-15
Aircraft-42 | 200413-01-1 | ELECTR.ROUTING/WIRING UPPER FWD PYLON - DI | INSP | GR4 | 2.5 |  |  | 24 M |  |  | 51781 | 24397 | 2018-03-15 |  |  |  | 2020-03-15
Aircraft-42 | 200413-01-1 | ELECTR.ROUTING/WIRING UPPER FWD PYLON - DI | INSP | GR4 | 2.5 |  |  | 24 M |  |  | 51781 | 24397 | 2018-03-15 |  |  |  | 2020-03-15
Aircraft-42 | 200435-01-1 | ELECTR.ROUTING/FAN AND ACCESS.GEAR BOX -DI | INSP | GR4 | 1 |  |  | 24 M |  |  | 51781 | 24397 | 2018-03-15 |  |  |  | 2020-03-15
Aircraft-42 | 200435-01-1 | ELECTR.ROUTING/FAN AND ACCESS.GEAR BOX -DI | INSP | GR4 | 1 |  |  | 24 M |  |  | 53565 | 25281 | 2018-09-06 |  |  |  | 2020-09-06
Aircraft-42 | 200453-01-1 | ELECTRICAL ROUTING/WIRING HOT SECTION - DI | INSP | GR4 | 1 |  |  | 24 M |  |  | 51781 | 24397 | 2018-03-15 |  |  |  | 2020-03-15
Aircraft-42 | 200453-01-1 | ELECTRICAL ROUTING/WIRING HOT SECTION - DI | INSP | GR4 | 1 |  |  | 24 M |  |  | 53565 | 25281 | 2018-09-06 |  |  |  | 2020-09-06
Aircraft-42 | 200540-02-1 | ELECTRIC.ROUTING/WIRING WING FUEL TANK-GVI | INSP | GR4 | 1 |  |  | 144 M |  |  | 37438 | 17474 | 2014-03-14 |  |  |  | 2026-03-14
Aircraft-42 | 200540-02-1 | ELECTRIC.ROUTING/WIRING WING FUEL TANK-GVI | INSP | GR4 | 1 |  |  | 144 M |  |  | 37438 | 17474 | 2014-03-14 |  |  |  | 2026-03-14
Aircraft-42 | 200550-01-1 | ELECTRIC.ROUTING/EWIS WING FUEL TANK - GVI | INSP | GR4 | 2 |  |  | 144 M |  |  | 37438 | 17474 | 2014-03-14 |  |  |  | 2026-03-14
Aircraft-42 | 200550-01-1 | ELECTRIC.ROUTING/WING FUEL TANK - LEAKS | INSP | GR1 | 1 |  |  | 144 M |  |  | 37438 | 17474 | 2014-03-14 |  |  |  | 2026-03-14
Aircraft-42 | 200550-01-1 | ELECTRIC.ROUTING/EWIS WING FUEL TANK - GVI | INSP | GR4 | 5 |  |  | 144 M |  |  | 37438 | 17474 | 2014-03-14 |  |  |  | 2026-03-14
Aircraft-42 | 200550-01-1 | ELECTRIC.ROUTING/WING FUEL TANK - LEAKS | INSP | GR1 | 1 |  |  | 144 M |  |  | 37438 | 17474 | 2014-03-14 |  |  |  | 2026-03-14
Aircraft-42 | 200560-01-1 | ELECTRIC.ROUTING/EWIS DRY BAY (OUTB) - GVI | INSP | GR4 | 0.5 |  |  | 144 M |  |  | 37438 | 17474 | 2014-03-14 |  |  |  | 2026-03-14
Aircraft-42 | 200560-01-1 | ELECTRIC.ROUTING/EWIS DRY BAY (OUTB) - GVI | INSP | GR4 | 0.5 |  |  | 144 M |  |  | 37438 | 17474 | 2014-03-14 |  |  |  | 2026-03-14
Aircraft-42 | 200571-01-1 | ELECTRICAL ROUTING/P ROUTE PUMP FEEDER-GVI | INSP | GR4 | 1 |  |  | 144 M |  |  | 37438 | 17474 | 2014-03-14 |  |  |  | 2026-03-14
Aircraft-42 | 200571-01-1 | ELECTRICAL ROUTING/P ROUTE PUMP FEEDER-GVI | INSP | GR4 | 1 |  |  | 144 M |  |  | 37438 | 17474 | 2014-03-14 |  |  |  | 2026-03-14
Aircraft-42 | 212100-01-1 | COCKPIT AIR SUPPLY DUCT - CLN | LUB | GR2 | 4 | 24000 |  |  |  | C10.1 | 51781 | 24397 | 2018-03-15 | C11.1 | 75781
Aircraft-42 | 212100-02-1 | PASSENGER CABIN SEATS - REMOVE | ABAC | GR2 | 26.5 |  |  | 144 M |  |  | 37438 | 17474 | 2014-03-14 |  |  |  | 2026-03-14
Aircraft-42 | 212100-02-1 | LAVATORIES 'A' 'D' 'E' - REMOVE | ABAC | GR2 | 24 |  |  | 144 M |  |  | 37438 | 17474 | 2014-03-14 |  |  |  | 2026-03-14
Aircraft-42 | 212100-02-1 | GALLEY 'G1' AND 'G5' - REMOVE | ABAC | GR2 | 24 |  |  | 144 M |  |  | 37438 | 17474 | 2014-03-14 |  |  |  | 2026-03-14
Aircraft-42 | 212100-02-1 | OVERHEAD STOWAGE AND PANELS - REMOVE | ABAC | ICH | 40 |  |  | 144 M |  |  | 37438 | 17474 | 2014-03-14 |  |  |  | 2026-03-14
Aircraft-42 | 212100-02-1 | LAVATORIES 'A' 'D' 'E' WIRING - REMOVE | ABAC | GR4 | 0.1 |  |  | 144 M |  |  | 37438 | 17474 | 2014-03-14 |  |  |  | 2026-03-14
Aircraft-42 | 212100-02-1 | OVERHEAD STOWAGE / PANELS WIRING - REMOVE | ABAC | GR4 | 0.1 |  |  | 144 M |  |  | 37438 | 17474 | 2014-03-14 |  |  |  | 2026-03-14
Aircraft-42 | 212100-02-1 | GALLEY 'G1' AND 'G5' WIRING - REMOVE | ABAC | GR4 | 0.1 |  |  | 144 M |  |  | 37438 | 17474 | 2014-03-14 |  |  |  | 2026-03-14
Aircraft-42 | 212100-02-1 | PAX COMPARTMENT RISER DUCTS - GVI | INSP | GR2 | 6 |  |  | 144 M |  |  | 37438 | 17474 | 2014-03-14 |  |  |  | 2026-03-14
Aircraft-42 | 212100-02-1 | OVERHEAD STOWAGE AND PANELS - INSTALL | FEAC | ICH | 23.5 |  |  | 144 M |  |  | 37438 | 17474 | 2014-03-14 |  |  |  | 2026-03-14
Aircraft-42 | 212100-02-1 | GALLEY 'G1' AND 'G5' - INSTALL | FEAC | GR2 | 19 |  |  | 144 M |  |  | 37438 | 17474 | 2014-03-14 |  |  |  | 2026-03-14
Aircraft-42 | 212100-02-1 | LAVATORIES 'A' 'D' 'E' - INSTALL | FEAC | GR2 | 31.5 |  |  | 144 M |  |  | 37438 | 17474 | 2014-03-14 |  |  |  | 2026-03-14
Aircraft-42 | 212100-02-1 | OVERHEAD STOWAGE / PANELS WIRING - INSTALL | FEAC | GR4 | 0.1 |  |  | 144 M |  |  | 37438 | 17474 | 2014-03-14 |  |  |  | 2026-03-14
Aircraft-42 | 212100-02-1 | GALLEY 'G1' AND 'G5' WIRING - INSTALL | FEAC | GR4 | 0.1 |  |  | 144 M |  |  | 37438 | 17474 | 2014-03-14 |  |  |  | 2026-03-14
Aircraft-42 | 212100-02-1 | LAVATORIES 'A' 'D' 'E' WIRING - INSTALL | FEAC | GR4 | 0.1 |  |  | 144 M |  |  | 37438 | 17474 | 2014-03-14 |  |  |  | 2026-03-14
Aircraft-42 | 212100-02-1 | PASSENGER CABIN SEATS - INSTALL | FEAC | GR2 | 10.5 |  |  | 144 M |  |  | 37438 | 17474 | 2014-03-14 |  |  |  | 2026-03-14
Aircraft-42 | 212141-01-1 | RECIRCULATION FILTER ELEMENT - DISCARD | LUB | GR2 | 1 | 5000 |  |  | A-CHECK |  | 50622 | 23817 | 2017-11-03 |  | 55622
Aircraft-42 | 212300-01-1 | CEILING PANELS - REMOVE | ABAC | ICH | 9 |  |  | 144 M |  |  | 37438 | 17474 | 2014-03-14 |  |  |  | 2026-03-14
Aircraft-42 | 212300-01-1 | LAVATORY D - REMOVE | ABAC | GR2 | 5.5 |  |  | 144 M |  |  | 37438 | 17474 | 2014-03-14 |  |  |  | 2026-03-14
Aircraft-42 | 212300-01-1 | LAVATORY D WIRING - REMOVE | ABAC | GR4 | 0.1 |  |  | 144 M |  |  | 37438 | 17474 | 2014-03-14 |  |  |  | 2026-03-14
Aircraft-42 | 212300-01-1 | LAVATORY/GALLEY VENTILATION DUCTING - GVI | INSP | GR2 | 5.5 |  |  | 144 M |  |  | 37438 | 17474 | 2014-03-14 |  |  |  | 2026-03-14
Aircraft-42 | 212300-01-1 | LAVATORY D - INSTALL | FEAC | GR2 | 6 |  |  | 144 M |  |  | 37438 | 17474 | 2014-03-14 |  |  |  | 2026-03-14
Aircraft-42 | 212300-01-1 | LAVATORY D WIRING - INSTALL | FEAC | GR4 | 0.1 |  |  | 144 M |  |  | 37438 | 17474 | 2014-03-14 |  |  |  | 2026-03-14
Aircraft-42 | 212300-01-1 | CEILING PANELS - INSTALL | FEAC | ICH | 1.5 |  |  | 144 M |  |  | 37438 | 17474 | 2014-03-14 |  |  |  | 2026-03-14
Aircraft-42 | 212600-02-1 | AVIONICS EQUIPMENT VENTILATION - OP/C | TEST | GR4 | 0.5 | 10000 |  | 36 M |  |  | 51781 | 24397 | 2018-03-15 |  | 61781 |  | 2021-03-15
Aircraft-42 | 212600-03-1 | AVIONICS EQUIPMENT VENTILATION - OP/C | TEST | GR4 | 0.5 | 12000 |  |  |  |  | 51781 | 24397 | 2018-03-15 |  | 63781
Aircraft-42 | 212600-04-1 | AVIONICS EQUIPMENT VENTILATION - OP/C | TEST | GR2 | 0.5 | 24000 |  |  |  |  | 37438 | 17474 | 2014-03-14 |  | 61438
Aircraft-42 | 212600-05-1 | AVIONICS EQUIPMENT VENTILATION DUCTS - DI | LUB | GR2 | 1.5 | 36000 |  |  |  |  | 37438 | 17474 | 2014-03-14 |  | 73438
Aircraft-42 | 212600-08-1 | AIR INLET CHECK VALVE (2150HM) - OP/C | TEST | GR2 | 0.5 |  |  | 24 M |  |  | 51781 | 24397 | 2018-03-15 |  |  |  | 2020-03-15
Aircraft-42 | 212600-09-1 | AVIONICS EQUIPMENT VENTILATION - CLEAN | LUB | GR4 | 1.5 |  |  | 48 M |  |  | 45030 | 21054 | 2016-03-31 |  |  |  | 2020-03-31
Aircraft-42 | 212641-01-1 | AVIONICS VENTILATION CHECK VALVE - DI | TEST | GR2 | 1 |  |  | 144 M |  |  | 37438 | 17474 | 2014-03-14 |  |  |  | 2026-03-14
Aircraft-42 | 212643-07-1 | AVIONICS VENTILATION DEMISTER FILTER -DISC | LUB | GR2 | 0.5 | 3000 |  |  | A-CHECK | A4.14 | 53162 | 25071 | 2018-07-30 |  | 56162
Aircraft-42 | 212643-10-1 | WATER/MOISTURE SEPART/SIPHON ASSEMBLY - DI | INSP | GR2 | 0.5 | 3000 |  |  | A-CHECK | A4.14 | 53162 | 25071 | 2018-07-30 |  | 56162
Aircraft-42 | 212800-01-1 | CARGO COMPT OUTLET ISOLATION VALVE - OP/C | TEST | GR2 | 0.5 | 12000 |  |  |  |  | 51781 | 24397 | 2018-03-15 |  | 63781
Aircraft-42 | 213100-01-1 | PRESSURE CONTROL AND MONITORING - OP/C | TEST | GR4 | 0.5 | 12000 |  |  |  |  | 51781 | 24397 | 2018-03-15 |  | 63781
Aircraft-42 | 213100-02-1 | PRESSURE CONTROL AND MONITORING - F/CK | TEST | GR2 | 0.5 | 12000 |  |  |  |  | 51781 | 24397 | 2018-03-15 |  | 63781
Aircraft-42 | 213100-03-1 | PRESSURE CONTROL AND MONITORING - OP/C | TEST | GR2 | 0.5 | 24000 |  |  |  |  | 45030 | 21054 | 2016-03-31 |  | 69030
Aircraft-42 | 213100-04-1 | PRESSURE CONTROL AND MONITORING - OP/C | TEST | GR2 | 0.5 | 24000 |  |  |  |  | 45030 | 21054 | 2016-03-31 |  | 69030
Aircraft-42 | 213100-05-1 | PRESSURE CONTROL AND MONITORING - F/C | TEST | GR2 | 3.5 | 24000 |  | 80 M |  |  | 37438 | 17474 | 2014-03-14 |  | 61438 |  | 2020-11-14
Aircraft-42 | 215000-02-1 | PACK AIR CHECK VALVE (P1) 15HM - DI | INSP | GR2 | 0.5 | 36000 |  | 144 M |  |  | 37438 | 17474 | 2014-03-14 |  | 73438 |  | 2026-03-14
Aircraft-42 | 215000-02-1 | PACK AIR CHECK VALVE (P1) 15HM - LK/C | TEST | GR2 | 0.5 | 36000 |  | 144 M |  |  | 37438 | 17474 | 2014-03-14 |  | 73438 |  | 2026-03-14
Aircraft-42 | 215000-02-1 | PACK AIR CHECK VALVE (P2) 16HM - DI | INSP | GR2 | 0.5 | 36000 |  | 144 M |  |  | 37438 | 17474 | 2014-03-14 |  | 73438 |  | 2026-03-14
Aircraft-42 | 215000-02-1 | PACK AIR CHECK VALVE (P2) 16HM - LK/C | TEST | GR2 | 0.5 | 36000 |  | 144 M |  |  | 37438 | 17474 | 2014-03-14 |  | 73438 |  | 2026-03-14
Aircraft-42 | 215000-03-2 | ACTUATOR MECHANISM AND INLET FLAP - DI | INSP | GR2 | 1 | 12000 |  |  |  |  | 51781 | 24397 | 2018-03-15 |  | 63781
Aircraft-42 | 215222-01-1 | AIR CYCLE MACHINE PLENUM CHAMBER - DI | INSP | GR2 | 4.5 | 12000 |  |  |  |  | 51781 | 24397 | 2018-03-15 |  | 63781
Aircraft-42 | 215222-01-1 | AIR CYCLE MACHINE PLENUM CHAMBER - DI | INSP | GR2 | 4.5 | 12000 |  |  |  |  | 51781 | 24397 | 2018-03-15 |  | 63781
Aircraft-42 | 215500-01-1 | EMERGENCY RAM AIR INLET SYSTEM - OP/C | TEST | GR2 | 0.5 | 24000 |  |  |  |  | 37438 | 17474 | 2014-03-14 |  | 61438
Aircraft-42 | 215500-02-1 | EMERGENCY RAM AIR INLET SYSTEM - OP/C | TEST | GR2 | 0.5 | 24000 |  |  |  |  | 45030 | 21054 | 2016-03-31 |  | 69030
Aircraft-42 | 215541-01-1 | EMERGENCY RAM AIR INLET CHECK VALVE - DI | INSP | GR2 | 1 | 36000 |  |  |  |  | 37438 | 17474 | 2014-03-14 |  | 73438
Aircraft-42 | 216000-01-1 | COCKPIT AND CABIN TEMPERATURE SENSORS-CLN | INSP | GR4 | 1.5 | 7500 |  |  |  |  | 51781 | 24397 | 2018-03-15 |  | 59281
Aircraft-42 | 216000-02-1 | COCKPIT/CABIN TEMPERATURE CONTROL - OP/C | TEST | GR2 | 0.5 | 12000 |  |  |  |  | 51781 | 24397 | 2018-03-15 |  | 63781
Aircraft-42 | 216242-01-1 | TRIM AIR CHECK VALVES 18HM/19HM - DI | INSP | GR2 | 2.5 | 12000 |  |  |  |  | 51781 | 24397 | 2018-03-15 |  | 63781
Aircraft-42 | 216242-01-1 | TRIM AIR CHECK VALVES 18HM/19HM - L/CK | TEST | GR2 | 0.5 | 12000 |  |  |  |  | 51781 | 24397 | 2018-03-15 |  | 63781
Aircraft-42 | 221000-01-1 | AUTOPILOT DISENGAGEMENT - OP/C | TEST | GR4 | 1 | 18000 |  |  |  |  | 51781 | 24397 | 2018-03-15 |  | 69781
Aircraft-42 | 223000-01-1 | ENGINE/AUTOTHRUST SYSTEM ISOLATION - OP/C | TEST | GR4 | 2 | 22500 |  |  |  |  | 45030 | 21054 | 2016-03-31 |  | 67530
Aircraft-42 | 233300-01-1 | PASSENGER ENTERTAINMENT (MUSIC) SYST- OP/C | TEST | GR4 | 0.5 | 18000 |  |  |  |  | 45030 | 21054 | 2016-03-31 |  | 63030
Aircraft-42 | 235100-01-1 | AUDIO MANAGEMENT SYSTEM - OP/C | TEST | GR4 | 0.5 | 24000 |  |  |  |  | 45030 | 21054 | 2016-03-31 |  | 69030
Aircraft-42 | 237100-02-1 | COCKPIT VOICE RECORDER SYSTEM - OP/C | TEST | GR4 | 1.5 | 24000 |  |  |  |  | 37438 | 17474 | 2014-03-14 |  | 61438
Aircraft-42 | 237300-01-1 | CABIN INTERCOMMUNICATION DATA SYST - OP/C | TEST | GR4 | 1 | 22500 |  |  |  |  | 45030 | 21054 | 2016-03-31 |  | 67530
Aircraft-42 | 242100-01-1 | ENGINE 1, IDG (QAD) TENSION BOLT - C/K | INSP | GR1 | 0.5 | 2400 |  |  | A-CHECK | A4.14 | 53162 | 25071 | 2018-07-30 |  | 55562
Aircraft-42 | 242100-01-1 | ENGINE 2, IDG (QAD) TENSION BOLT - C/K | INSP | GR1 | 0.5 | 2400 |  |  | A-CHECK |  | 52432 | 24717 | 2018-05-22 |  | 54832
Aircraft-42 | 242200-01-1 | AC MAIN GENERATION SYSTEM - OP/C | TEST | GR4 | 0.5 | 12000 |  |  |  |  | 51781 | 24397 | 2018-03-15 |  | 63781
Aircraft-42 | 242400-02-1 | EMERGENCY GENERATION CONTROL UNIT - OP/C | TEST | GR4 | 0.5 | 24000 |  |  |  |  | 37438 | 17474 | 2014-03-14 |  | 61438
Aircraft-42 | 242500-01-1 | AC ESSENTIAL GENERATION SWITCHING - OP/C | TEST | GR4 | 0.5 | 7500 |  |  |  |  | 51781 | 24397 | 2018-03-15 |  | 59281
Aircraft-42 | 242600-02-1 | GALLEY SUPPLY CONTROL SYSTEM - OP/C | TEST | GR4 | 0.5 | 24000 |  |  |  |  | 37438 | 17474 | 2014-03-14 |  | 61438
Aircraft-42 | 243200-01-1 | DC MAIN GENERATION (TR) SYSTEM - OP/C | TEST | GR4 | 0.5 | 7500 |  |  |  |  | 51781 | 24397 | 2018-03-15 |  | 59281
Aircraft-42 | 243400-01-1 | DC EMERGENCY GENERATION (TR) SYSTEM - OP/C | TEST | GR4 | 0.5 | 12000 |  |  |  |  | 51781 | 24397 | 2018-03-15 |  | 63781
Aircraft-42 | 245100-01-1 | GENERATOR LINE CONTACTOR 1 (GLC) - OP/C | TEST | GR4 | 1 | 24000 |  |  |  |  | 45030 | 21054 | 2016-03-31 |  | 69030
Aircraft-42 | 245100-02-1 | AC/DC MAIN DISTRIBUTION SYSTEM - OP/C | TEST | GR4 | 0.5 | 24000 |  |  |  |  | 37438 | 17474 | 2014-03-14 |  | 61438
Aircraft-42 | 251100-01-1 | COCKPIT CAPTAIN AND CO-PILOT SEATS - DI | INSP | GR2 | 2 | 36000 |  |  |  |  | 37438 | 17474 | 2014-03-14 |  | 73438
Aircraft-42 | 251100-01-1 | COCKPIT 3TH AND 4TH MEMBERS SEATS - DI | INSP | GR2 | 2 | 36000 |  |  |  |  | 37438 | 17474 | 2014-03-14 |  | 73438
Aircraft-42 | 252100-01-1 | UPHOLSTERY FWD PAX COMP SEATS - REM / INST | ABAC | ICH | 4 | 15000 |  |  |  |  | 48641 | 22863 | 2017-04-18 |  | 63641
Aircraft-42 | 252100-01-1 | FWD PAX COMPARTMENT SEATS - DI | INSP | ESHS | 3 | 15000 |  |  |  |  | 48641 | 22863 | 2017-04-18 |  | 63641
Aircraft-42 | 252100-01-1 | FWD PAX COMPARTMENT SEATS - DI | INSP | GR2 | 1 | 15000 |  |  |  |  | 48641 | 22863 | 2017-04-18 |  | 63641
Aircraft-42 | 252100-01-1 | UPHOLSTERY MID PAX COMP SEATS - REM / INST | ABAC | ICH | 4 | 15000 |  |  |  |  | 48641 | 22863 | 2017-04-18 |  | 63641
Aircraft-42 | 252100-01-1 | MID PAX COMPARTMENT SEATS - DI | INSP | ESHS | 3 | 15000 |  |  |  |  | 48641 | 22863 | 2017-04-18 |  | 63641
Aircraft-42 | 252100-01-1 | MID PAX COMPARTMENT SEATS - DI | INSP | GR2 | 1 | 15000 |  |  |  |  | 48641 | 22863 | 2017-04-18 |  | 63641
Aircraft-42 | 252100-01-1 | UPHOLSTERY AFT PAX COMP SEATS - REM / INST | ABAC | ICH | 2 | 15000 |  |  |  |  | 48641 | 22863 | 2017-04-18 |  | 63641
Aircraft-42 | 252100-01-1 | AFT PAX COMPARTMENT SEATS - DI | INSP | ESHS | 3 | 15000 |  |  |  |  | 48641 | 22863 | 2017-04-18 |  | 63641
Aircraft-42 | 252100-01-1 | AFT PAX COMPARTMENT SEATS - DI | INSP | GR2 | 1 | 15000 |  |  |  |  | 48641 | 22863 | 2017-04-18 |  | 63641
Aircraft-42 | 252200-01-1 | CABIN ATTENDANT SEATS - DI | INSP | GR2 | 6 | 15000 |  |  |  |  | 51781 | 24397 | 2018-03-15 |  | 66781
Aircraft-42 | 252200-03-1 | CABIN ATTENDANT SEATS/SEAT BELTS - OPC | INSP | ICH | 2 | 18000 |  |  |  |  | 51781 | 24397 | 2018-03-15 |  | 69781
Aircraft-42 | 253000-01-1 | FWD GALLEY ATTACHMENT POINTS - DI | INSP | GR2 | 3 |  |  | 72 M |  |  | 37438 | 17474 | 2014-03-14 |  |  |  | 2020-03-14
Aircraft-42 | 253000-01-1 | AFT GALLEY ATTACHMENT POINTS - DI | INSP | GR2 | 3 |  |  | 72 M |  |  | 37438 | 17474 | 2014-03-14 |  |  |  | 2020-03-14
Aircraft-42 | 254000-02-2 | LAVATORIES SYST/ATTACHMENT POINTS - DI | INSP | GR2 | 1 |  |  | 90 M |  |  | 33690 | 15713 | 2013-03-06 |  |  |  | 2020-09-06
Aircraft-42 | 255000-02-1 | FWD CARGO COMPARTMENT XZ-LATCHES - DI | TEST | GR2 | 1 | 8000 |  |  |  |  | 51781 | 24397 | 2018-03-15 |  | 59781
Aircraft-42 | 255000-02-1 | AFT CARGO COMPARTMENT XZ-LATCHES - DI | TEST | GR2 | 1 | 8000 |  |  |  |  | 51781 | 24397 | 2018-03-15 |  | 59781
Aircraft-42 | 255000-03-1 | FWD CARGO YZ-DOOR SILL LATCHES - DI | TEST | GR2 | 1 | 4000 |  | 12 M | A-CHECK | A4.14 | 53162 | 25071 | 2018-07-30 |  | 57162 |  | 2019-07-30
Aircraft-42 | 255000-03-1 | AFT CARGO YZ-DOOR SILL LATCHES - DI | TEST | GR2 | 1 | 4000 |  | 12 M | A-CHECK | A4.14 | 53162 | 25071 | 2018-07-30 |  | 57162 |  | 2019-07-30
Aircraft-42 | 255000-04-1 | AFT CARGO COMPARTMENT SYSTEM - DI | TEST | GR2 | 1 |  | 3000 |  | A-CHECK |  | 50622 | 23817 | 2017-11-03 |  |  | 26817
Aircraft-42 | 255000-05-1 | AFT CARGO COMPARTMENT SYSTEM - OP/C___ | TEST | GR2 | 1.5 |  | 5000 |  |  |  | 51781 | 24397 | 2018-03-15 |  |  | 29397
Aircraft-42 | 255000-25-1 | FWD CARGO COMPARTMENTS SYST/LATCHES - DI | INSP | GR2 | 1 | 24000 |  |  |  |  | 37438 | 17474 | 2014-03-14 |  | 61438
Aircraft-42 | 255000-25-1 | AFT CARGO COMPARTMENTS SYST/LATCHES - DI | INSP | GR2 | 1 | 24000 |  |  |  |  | 37438 | 17474 | 2014-03-14 |  | 61438
Aircraft-42 | 256141-01-1 | COCKPIT EMERGENCY ESCAPE ROPE - DI | INSP | GR2 | 0.5 |  |  | 84 M |  |  | 37438 | 17474 | 2014-03-14 |  |  |  | 2021-03-14
Aircraft-42 | 256241-04-1 | DOOR ESCAPE SLIDE SYSTEM - OP/C | TEST | GR2 | 3 |  |  | 36 M | [8 empty] | 2020-04-24
Aircraft-42 | 256241-04-1 | DOOR ESCAPE SLIDE SYSTEM - OP/C | TEST | GR2 | 3 |  |  | 36 M | [8 empty] | 2020-04-12
Aircraft-42 | 256241-04-1 | DOOR ESCAPE SLIDE SYSTEM - OP/C | TEST | GR2 | 3 |  |  | 36 M | [8 empty] | 2020-04-24
Aircraft-42 | 256241-04-1 | DOOR ESCAPE SLIDE SYSTEM - OP/C | TEST | GR2 | 3 |  |  | 36 M | [8 empty] | 2020-04-12
Aircraft-42 | 256241-05-1 | LEFT FWD 'PAX' DOOR GIRT BAR - CLEAN | INSP | GR2 | 0.2 |  | 1110 |  | A-CHECK | A4.14 | 53162 | 25071 | 2018-07-30 |  |  | 26181
Aircraft-42 | 256241-05-1 | RIGHT FWD 'PAX' DOOR GIRT BAR - CLEAN | INSP | GR2 | 0.2 |  | 1110 |  | A-CHECK | A4.14 | 53162 | 25071 | 2018-07-30 |  |  | 26181
Aircraft-42 | 256241-05-1 | LEFT AFT 'PAX' DOOR GIRT BAR - CLEAN | INSP | GR2 | 0.2 |  | 1110 |  | A-CHECK | A4.14 | 53162 | 25071 | 2018-07-30 |  |  | 26181
Aircraft-42 | 256241-05-1 | RIGHT AFT 'PAX' DOOR GIRT BAR - CLEAN | INSP | GR2 | 0.2 |  | 1110 |  | A-CHECK | A4.14 | 53162 | 25071 | 2018-07-30 |  |  | 26181
Aircraft-42 | 256242-03-1 | OFFWING EMERGENCY ESCAPE SLIDE - OP/C | TEST | GR2 | 1.5 |  |  | 36 M | [8 empty] | 2020-04-07
Aircraft-42 | 256242-03-1 | OFFWING EMERGENCY ESCAPE SLIDE - OP/C | TEST | GR2 | 1.5 |  |  | 36 M |  |  | 37438 | 17474 | 2014-03-14 |  |  |  | 2020-04-07
Aircraft-42 | 256535-01-1 | EMERGENC.LOCATOR TRANSMITER(REAR FUS)-OP/C | TEST | GR4 | 1 |  |  | 24 M |  |  | 51781 | 24397 | 2018-03-15 |  |  |  | 2020-03-15
Aircraft-42 | 256551-02-1 | MEGAPHONE - OPERATIONAL CHECK | TEST | GR2 | 0.5 |  |  | 24 M |  |  | 51781 | 24397 | 2018-03-15 |  |  |  | 2020-03-15
Aircraft-42 | 261500-03-1 | SMOKE DETECTION/PICCOLO TUBES - CLEAN | LUB | GR2 | 2.5 | 15000 |  |  |  |  | 45030 | 21054 | 2016-03-31 |  | 60030
Aircraft-42 | 262100-02-1 | ENG 1 FIRE EXTINGUISHER IND CIRCUIT - OP/C | TEST | GR4 | 0.5 | 12000 |  |  |  |  | 51781 | 24397 | 2018-03-15 |  | 63781
Aircraft-42 | 262100-02-1 | ENG 2 FIRE EXTINGUISHER IND CIRCUIT - OP/C | TEST | GR4 | 0.5 | 12000 |  |  |  |  | 51781 | 24397 | 2018-03-15 |  | 63781
Aircraft-42 | 262100-03-1 | ENGINE #1 FIRING CIRCUIT CONTINUITY - OP/C | INSP | GR4 | 2.5 | 15000 |  |  |  |  | 51781 | 24397 | 2018-03-15 |  | 66781
Aircraft-42 | 262100-03-1 | ENGINE #2 FIRING CIRCUIT CONTINUITY - OP/C | INSP | GR4 | 2.5 | 15000 |  |  |  |  | 51781 | 24397 | 2018-03-15 |  | 66781
Aircraft-42 | 262100-04-1 | ENGINE #1 FIRE EXTINGUISHING SYSTEM - F/CK | INSP | GR1 | 4.5 | 8000 |  |  |  |  | 51781 | 24397 | 2018-03-15 |  | 59781
Aircraft-42 | 262100-04-1 | ENGINE #2 FIRE EXTINGUISHING SYSTEM - F/CK | INSP | GR1 | 4.5 | 8000 |  |  |  |  | 51781 | 24397 | 2018-03-15 |  | 59781
Aircraft-42 | 262100-05-1 | ENG 1 / FIRE CONTROL P/B SWITCH - OP/C | TEST | GR4 | 3.5 | 15000 |  |  |  |  | 51781 | 24397 | 2018-03-15 |  | 66781
Aircraft-42 | 262100-05-1 | ENG 2 / FIRE CONTROL P/B SWITCH - OP/C | TEST | GR4 | 3.5 | 15000 |  |  |  |  | 51781 | 24397 | 2018-03-15 |  | 66781
Aircraft-42 | 262200-02-1 | APU FIRE EXTINGUISHING SYSTEM - OP/C | TEST | GR4 | 1 | 3000 |  |  | A-CHECK |  | 52432 | 24717 | 2018-05-22 |  | 55432
Aircraft-42 | 262200-03-1 | APU FIRING CIRCUIT CONTINUITY - OP/C | INSP | GR4 | 3 | 15000 |  |  |  |  | 45030 | 21054 | 2016-03-31 |  | 60030
Aircraft-42 | 262200-04-1 | APU FIRE EXTING DISTRIBUTION PIPING - DI | INSP | GR1 | 0.5 | 15000 |  |  |  |  | 51781 | 24397 | 2018-03-15 |  | 66781
Aircraft-42 | 262200-05-1 | APU FIRE EXTINGUISHING SYSTEM - OP/C | TEST | GR4 | 1 | 15000 |  |  |  |  | 51781 | 24397 | 2018-03-15 |  | 66781
Aircraft-42 | 262200-06-1 | APU FIRE EXTINGUISHING SYSTEM - OP/C | TEST | GR4 | 0.5 | 24000 |  | 80 M |  |  | 37438 | 17474 | 2014-03-14 |  | 61438 |  | 2020-11-14
Aircraft-42 | 262300-02-1 | CARGO COMPARTMENT FIRE EXTINGUISHING - OPC | TEST | GR4 | 1 | 12000 |  |  |  |  | 51781 | 24397 | 2018-03-15 |  | 63781
Aircraft-42 | 262300-03-1 | CARGO COMPARTMENT FIRE EXTINGUISHING - F/C | INSP | GR2 | 6 | 18000 |  |  |  |  | 51781 | 24397 | 2018-03-15 |  | 69781
Aircraft-42 | 262541-01-1 | LAVATORY FIRE EXTINGUISHING SYSTEM - DI | INSP | GR2 | 0.5 |  |  | 48 M |  |  | 51781 | 24397 | 2018-03-15 |  |  |  | 2022-03-15
Aircraft-42 | 262541-02-1 | LAVATORY FIRE EXTINGUISHING SYS-REMOVE/WGT | INSP | GR2 | 1 |  |  | 72 M |  |  | 51781 | 24397 | 2018-03-15 |  |  |  | 2024-03-15
Aircraft-42 | 262541-04-1 | LAVATORY FIRE EXTINGUISHING SYSTEM - V/C | INSP | GR2 | 0.5 |  |  | 24 M |  |  | 51781 | 24397 | 2018-03-15 |  |  |  | 2020-03-15
Aircraft-42 | 271400-01-1 | AILERON DAMPING MEASUREMENT - OP/C | TEST | GR1 | 0.2 | 4000 |  |  | A-CHECK |  | 51358 | 24194 | 2018-01-16 |  | 55358
Aircraft-42 | 271400-02-2 | LEFT AILERON SERVO AND HINGE BEARINGS-F/CK | TP | GR1 | 1 | 18000 |  |  |  |  | 45030 | 21054 | 2016-03-31 |  | 63030
Aircraft-42 | 271400-02-2 | RH AILERON SERVO AND HINGE BEARINGS - F/CK | TP | GR1 | 1 | 18000 |  |  |  |  | 45030 | 21054 | 2016-03-31 |  | 63030
Aircraft-42 | 271400-03-1 | LEFT AILERON/RESERVE PISTON POSITION -OP/C | TP | GR1 | 1 | 15000 |  |  |  |  | 45030 | 21054 | 2016-03-31 |  | 60030
Aircraft-42 | 271400-03-1 | RIGHT AILERON RESERVE PISTON POSITION-OP/C | TP | GR1 | 1 | 15000 |  |  |  |  | 45030 | 21054 | 2016-03-31 |  | 60030
Aircraft-42 | 272100-02-1 | RUDDER MECHANICAL CONTROL CABLES - DI | INSP | GR1 | 1 | 24000 |  | 72 M |  |  | 37438 | 17474 | 2014-03-14 |  | 61438 |  | 2020-03-14
Aircraft-42 | 272100-03-1 | RUDDER CONTROL CABLES TENSION - CHECK | TEST | GR1 | 1.5 | 24000 |  | 72 M |  |  | 37438 | 17474 | 2014-03-14 |  | 61438 |  | 2020-03-14
Aircraft-42 | 272100-05-1 | RUDDER CENTERING SPRING ROD - OP/C | TEST | GR1 | 2.5 | 24000 |  | 72 M |  |  | 45030 | 21054 | 2016-03-31 |  | 69030 |  | 2022-03-31
Aircraft-42 | 272100-07-1 | RUDDER MECHANICAL CONTROL LINKAGE - DI | INSP | GR1 | 1 | 24000 |  | 72 M |  |  | 45030 | 21054 | 2016-03-31 |  | 69030 |  | 2022-03-31
Aircraft-42 | 272100-08-1 | RUDDER PEDALS ADJUSTMENT MECHANISM - LUB | LUB | GR1 | 1 |  |  | 24 M |  |  | 51781 | 24397 | 2018-03-15 |  |  |  | 2020-03-15
Aircraft-42 | 272100-10-1 | RUDDER MECHANICAL SERVO-CONTROL SYST - F/C | TEST | GR1 | 4.5 | 24000 |  | 80 M |  |  | 45030 | 21054 | 2016-03-31 |  | 69030 |  | 2022-11-30
Aircraft-42 | 272100-11-1 | RUDDER MECHANIC.CNTRL SYST/SPRING RODS -DI | INSP | GR1 | 1.5 | 24000 |  | 80 M |  |  | 45030 | 21054 | 2016-03-31 |  | 69030 |  | 2022-11-30
Aircraft-42 | 272145-01-1 | RUDDER CABLE TENSION REGULATOR - C/K | TP | GR1 | 2 |  |  | 40 M |  |  | 51781 | 24397 | 2018-03-15 |  |  |  | 2021-07-15
Aircraft-42 | 272400-03-1 | SERVO CONTROL RUDDER/HINGE BEARING # 6-LUB | LUB | GR1 | 0.5 | 5500 |  | 15 M | A-CHECK | A4.14 | 53162 | 25071 | 2018-07-30 |  | 58662 |  | 2019-10-30
Aircraft-42 | 273400-01-1 | ELEVATOR DAMPING MEASUREMENT - OP/C | TEST | GR1 | 0.2 | 4000 |  |  | A-CHECK |  | 51358 | 24194 | 2018-01-16 |  | 55358
Aircraft-42 | 273400-03-1 | LH ELEVATOR FLUID RESERVE PISTON - OP/C | TP | GR1 | 1 | 15000 |  |  |  |  | 45030 | 21054 | 2016-03-31 |  | 60030
Aircraft-42 | 273400-03-1 | RH ELEVATOR FLUID RESERVE PISTON - OP/C | TP | GR1 | 1 | 15000 |  |  |  |  | 45030 | 21054 | 2016-03-31 |  | 60030
Aircraft-42 | 273400-04-2 | LEFT ELEVATOR SERVO CONTROL - V/CK | INSP | GR1 | 1 | 24000 |  |  |  |  | 37438 | 17474 | 2014-03-14 |  | 61438
Aircraft-42 | 273400-04-2 | RIGHT ELEVATOR SERVO CONTROL - V/CK | INSP | GR1 | 1 | 24000 |  |  |  |  | 37438 | 17474 | 2014-03-14 |  | 61438
Aircraft-42 | 273400-08-1 | ELEVATOR AND HYD ACTUATION SYST - LUB | LUB | GR1 | 1 | 10000 |  | 24 M |  |  | 51781 | 24397 | 2018-03-15 |  | 61781 |  | 2020-03-15
Aircraft-42 | 274000-01-1 | TRIMMABLE HORIZONTAL STABILIZER - SVC | LUB | GR1 | 0.5 | 5500 |  | 15 M | A-CHECK | A4.14 | 53162 | 25071 | 2018-07-30 |  | 58662 |  | 2019-10-30
Aircraft-42 | 274000-03-1 | THS ACTUATOR JAMMING PROTECT DEVICE - OP/C | TEST | GR1 | 4.5 | 4000 |  |  | A-CHECK |  | 51358 | 24194 | 2018-01-16 |  | 55358
Aircraft-42 | 274000-04-1 | THS ACTUATOR WITH ELECTRIC MOTOR 3 - OP/C | TEST | GR4 | 0.5 | 15000 |  |  |  |  | 45030 | 21054 | 2016-03-31 |  | 60030
Aircraft-42 | 274100-01-1 | NECESSARY PROCEDURES TO INSP. - REMOVE | ABAC | GR2 | 5.5 | 24000 |  | 72 M |  |  | 37438 | 17474 | 2014-03-14 |  | 61438 |  | 2020-03-14
Aircraft-42 | 274100-01-1 | NECESSARY PROCEDURES TO INSP. - REMOVE | ABAC | ICH | 0.5 | 24000 |  | 72 M |  |  | 37438 | 17474 | 2014-03-14 |  | 61438 |  | 2020-03-14
Aircraft-42 | 274100-01-1 | THS MECHANICAL CONTROL - DI | INSP | GR1 | 0.5 | 24000 |  | 72 M |  |  | 37438 | 17474 | 2014-03-14 |  | 61438 |  | 2020-03-14
Aircraft-42 | 274100-01-1 | FINAL CONFIGURATION AFTER INSP. - INSTALL | FEAC | GR2 | 5 | 24000 |  | 72 M |  |  | 37438 | 17474 | 2014-03-14 |  | 61438 |  | 2020-03-14
Aircraft-42 | 274100-01-1 | FINAL CONFIGURATION AFTER INSP. - INSTALL | FEAC | ICH | 1 | 24000 |  | 72 M |  |  | 37438 | 17474 | 2014-03-14 |  | 61438 |  | 2020-03-14
Aircraft-42 | 274100-02-1 | THS CONTROL CABLES TENSION - CHECK | TEST | GR1 | 1 | 24000 |  | 72 M |  |  | 37438 | 17474 | 2014-03-14 |  | 61438 |  | 2020-03-14
Aircraft-42 | 274100-03-1 | CENTER PEDESTAL/EQUIPMENT - REMOVE | ABAC | GR4 | 1 |  |  | 20 M | A-CHECK |  | 50622 | 23817 | 2017-11-03 |  |  |  | 2019-07-03
Aircraft-42 | 274100-03-1 | THS MECHANICAL CONTROL CHAINS - LUB | LUB | GR1 | 0.5 |  |  | 20 M | A-CHECK |  | 50622 | 23817 | 2017-11-03 |  |  |  | 2019-07-03
Aircraft-42 | 274100-03-1 | CENTER PEDESTAL/EQUIPMENT - INSTALL | FEAC | GR4 | 2 |  |  | 20 M | A-CHECK |  | 50622 | 23817 | 2017-11-03 |  |  |  | 2019-07-03
Aircraft-42 | 274100-03-1 | CENTER PEDESTAL/EQUIPMENT - TEST | TEST | GR4 | 1 |  |  | 20 M | A-CHECK |  | 50622 | 23817 | 2017-11-03 |  |  |  | 2019-07-03
Aircraft-42 | 274100-03-1 | THS MECHANICAL CONTROL CHAINS - LUB | LUB | GR1 | 0.5 |  |  | 20 M | A-CHECK |  | 50622 | 23817 | 2017-11-03 |  |  |  | 2019-07-03
Aircraft-42 | 274142-01-1 | THS TRIM CABLE TENSION COMPENSATOR - CHECK | TP | GR1 | 0.5 |  |  | 40 M |  |  | 51781 | 24397 | 2018-03-15 |  |  |  | 2021-07-15
Aircraft-42 | 274400-01-1 | THS ACTUATOR PRESSURE OFF BRAKE - F/C | TEST | GR1 | 1 | 24000 |  |  |  |  | 37438 | 17474 | 2014-03-14 |  | 61438
Aircraft-42 | 274400-02-1 | THS ACTUATOR OVER FULL TRAVEL RANGE - F/C | TP | GR1 | 1 | 24000 |  |  |  |  | 37438 | 17474 | 2014-03-14 |  | 61438
Aircraft-42 | 274400-03-1 | THS ACTUATOR NO-BACK DEVICE - OP/C | INSP | GR1 | 0.5 | 18000 |  |  |  |  | 45030 | 21054 | 2016-03-31 |  | 63030
Aircraft-42 | 274451-02-1 | THS ACTUATOR GEARBOX OIL LEVEL - SVC | TP | GR1 | 0.2 | 3000 |  |  | A-CHECK |  | 52432 | 24717 | 2018-05-22 |  | 55432
Aircraft-42 | 274451-03-1 | THS ACTUATOR NO-BACK WEAR DETECTION - DI | INSP | GR1 | 0.5 | 12000 |  |  |  |  | 51781 | 24397 | 2018-03-15 |  | 63781
Aircraft-42 | 274451-04-1 | THS ACTUATOR BALL SCREW - DI | TP | GR1 | 1 | 12000 |  |  |  |  | 51781 | 24397 | 2018-03-15 |  | 63781
Aircraft-42 | 274451-05-1 | THS ACTUATOR UPPER-LOWER ATTACHMENT - DI | INSP | GR1 | 0.5 | 12000 |  | 40 M |  |  | 51781 | 24397 | 2018-03-15 |  | 63781 |  | 2021-07-15
Aircraft-42 | 274451-06-1 | THS ACTUATOR THREADED NUT - V/CK | INSP | GR1 | 0.5 | 12000 |  |  |  |  | 51781 | 24397 | 2018-03-15 |  | 63781
Aircraft-42 | 274451-07-1 | THS ACTUATOR BACKLASH - F/CK | INSP | GR1 | 1.5 | 15000 |  |  |  |  | 51781 | 24397 | 2018-03-15 |  | 66781
Aircraft-42 | 274451-08-1 | THS ACTUATOR BALL SCREW INTEGRITY - F/CK | INSP | GR1 | 10 | 12000 |  |  |  |  | 51781 | 24397 | 2018-03-15 |  | 63781
Aircraft-42 | 274451-09-1 | THS ACTUATOR GEARBOX - SVC | LUB | GR1 | 1.5 | 18000 |  |  |  |  | 45030 | 21054 | 2016-03-31 |  | 63030
Aircraft-42 | 275100-01-2 | FLAP WING TIP BRAKE (WTB) - OP/C | TEST | GR1 | 1.5 | 12000 |  |  |  |  | 51781 | 24397 | 2018-03-15 |  | 63781
Aircraft-42 | 275100-02-1 | FLAP ATTACH FAILURE DETECTION SENSOR -OP/C | TEST | GR1 | 4.5 | 12000 |  |  |  |  | 51781 | 24397 | 2018-03-15 |  | 63781
Aircraft-42 | 275100-03-1 | LH FLAP TRANSMISSION INTEGRITY - CHK | INSP | GR1 | 1 | 12000 |  |  |  |  | 51781 | 24397 | 2018-03-15 |  | 63781
Aircraft-42 | 275100-03-1 | RH FLAP TRANSMISSION INTEGRITY - CHK | INSP | GR1 | 1 | 12000 |  |  |  |  | 51781 | 24397 | 2018-03-15 |  | 63781
Aircraft-42 | 275144-01-1 | LEFT WING FLAP INTERCONNECTING STRUT - DI | INSP | GR1 | 2 | 12000 |  |  |  |  | 51781 | 24397 | 2018-03-15 |  | 63781
Aircraft-42 | 275144-01-1 | RIGHT WING FLAP INTERCONNECTING STRUT - DI | INSP | GR1 | 2 | 12000 |  |  |  |  | 51781 | 24397 | 2018-03-15 |  | 63781
Aircraft-42 | 275400-01-1 | LEFT FLAP TRANSMISSION ASSEMBLY - DI | INSP | GR1 | 2 | 24000 |  | 80 M |  |  | 37438 | 17474 | 2014-03-14 |  | 61438 |  | 2020-11-14
Aircraft-42 | 275400-01-1 | RIGHT FLAP TRANSMISSION ASSEMBLY - DI | INSP | GR1 | 2 | 24000 |  | 80 M |  |  | 37438 | 17474 | 2014-03-14 |  | 61438 |  | 2020-11-14
Aircraft-42 | 275446-02-1 | LEFT WING FLAP TRACKS AND ROLLERS - DI | INSP | GR1 | 0.5 | 22000 |  |  |  |  | 37438 | 17474 | 2014-03-14 |  | 59438
Aircraft-42 | 275446-02-1 | RIGHT WING FLAP TRACKS AND ROLLERS - DI | INSP | GR1 | 0.5 | 22000 |  |  |  |  | 37438 | 17474 | 2014-03-14 |  | 59438
Aircraft-42 | 275451-01-1 | FLAP 'PCU' GEAR BOX FLUID LEVEL - SVC | LUB | GR1 | 1 |  |  | 36 M |  |  | 51781 | 24397 | 2018-03-15 |  |  |  | 2021-03-15
Aircraft-42 | 276400-02-1 | LEFT SPOILER SERVO/HINGE BEARINGS - CHECK | TP | GR1 | 3 | 18000 |  |  |  |  | 45030 | 21054 | 2016-03-31 |  | 63030
Aircraft-42 | 276400-02-1 | RIGHT SPOILER SERVO/HINGE BEARINGS - CHECK | TP | GR1 | 3 | 18000 |  |  |  |  | 45030 | 21054 | 2016-03-31 |  | 63030
Aircraft-42 | 278100-03-1 | LEFT WING TIP BRAKES/POB - OP/C | TEST | GR1 | 0.5 | 12000 |  | 48 M |  |  | 51781 | 24397 | 2018-03-15 |  | 63781 |  | 2022-03-15
Aircraft-42 | 278100-03-1 | RIGHT WING TIP BRAKES/POB - OP/C | TEST | GR1 | 0.5 | 12000 |  | 48 M |  |  | 51781 | 24397 | 2018-03-15 |  | 63781 |  | 2022-03-15
Aircraft-42 | 278100-04-1 | LH SLATS TRANSMISSION SHAFT INTEGRITY-CHK | INSP | GR1 | 0.5 | 12000 |  | 48 M |  |  | 51781 | 24397 | 2018-03-15 |  | 63781 |  | 2022-03-15
Aircraft-42 | 278100-04-1 | RH SLATS TRANSMISSION SHAFT INTEGRITY-CHK | INSP | GR1 | 0.5 | 12000 |  | 48 M |  |  | 51781 | 24397 | 2018-03-15 |  | 63781 |  | 2022-03-15
Aircraft-42 | 278400-01-1 | SLATS TRANSMISSION ASSEMBLY - DI | INSP | GR1 | 1.5 | 24000 |  | 80 M |  |  | 37438 | 17474 | 2014-03-14 |  | 61438 |  | 2020-11-14
Aircraft-42 | 278400-01-1 | SLATS TRANSMISSION ASSEMBLY - DI | INSP | GR1 | 1.5 | 24000 |  | 80 M |  |  | 37438 | 17474 | 2014-03-14 |  | 61438 |  | 2020-11-14
Aircraft-42 | 278400-01-1 | LEFT SLAT TRANSMISSION ASSEMBLY - DI | INSP | GR1 | 1.5 | 24000 |  | 80 M |  |  | 37438 | 17474 | 2014-03-14 |  | 61438 |  | 2020-11-14
Aircraft-42 | 278400-01-1 | RIGHT SLAT TRANSMISSION ASSEMBLY - DI | INSP | GR1 | 1.5 | 24000 |  | 80 M |  |  | 37438 | 17474 | 2014-03-14 |  | 61438 |  | 2020-11-14
Aircraft-42 | 278451-01-1 | SLATS PCU GEAR BOX FLUID LEVEL - SVC | LUB | GR1 | 0.5 |  |  | 36 M |  |  | 51781 | 24397 | 2018-03-15 |  |  |  | 2021-03-15
Aircraft-42 | 278468-01-1 | LEFT SLAT TRACKS PINION ASSEMBLY - LUB | LUB | GR1 | 5 |  | 5000 | 24 M |  |  | 51781 | 24397 | 2018-03-15 |  |  | 29397 | 2020-03-15
Aircraft-42 | 278468-01-1 | RIGHT SLAT TRACKS PINION ASSEMBLY - LUB | LUB | GR1 | 5 |  | 5000 | 24 M |  |  | 51781 | 24397 | 2018-03-15 |  |  | 29397 | 2020-03-15
Aircraft-42 | 278468-02-1 | LEFT SLAT TRACKS AND PINIONS ASSY - DI | INSP | GR1 | 2 | 22000 |  | 72 M |  |  | 37438 | 17474 | 2014-03-14 |  | 59438 |  | 2020-03-14
Aircraft-42 | 278468-02-1 | RIGHT SLAT TRACKS AND PINIONS ASSY - DI | INSP | GR1 | 2 | 22000 |  | 72 M |  |  | 37438 | 17474 | 2014-03-14 |  | 59438 |  | 2020-03-14
Aircraft-42 | 279000-05-1 | ELECTRICAL FLIGHT CONTROL SYSTEM - OP/C | TEST | GR4 | 1.5 | 400 |  |  | LINE MAINTENANCE |  | 53728 | 25359 | 2018-09-22 |  | 54128
Aircraft-42 | 281142-01-1 | LEFT WING TANK FLAP VALVES - CHECK | INSP | GR1 | 1.5 |  |  | 160 M |  |  | 37438 | 17474 | 2014-03-14 |  |  |  | 2027-07-14
Aircraft-42 | 281142-01-1 | RIGHT WING TANK FLAP VALVES - CHECK | INSP | GR1 | 1.5 |  |  | 160 M |  |  | 37438 | 17474 | 2014-03-14 |  |  |  | 2027-07-14
Aircraft-42 | 281247-01-1 | LEFT WING NACA INTAKE - V/CK | INSP | GR1 | 0.5 |  |  | 36 M |  |  | 51781 | 24397 | 2018-03-15 |  |  |  | 2021-03-15
Aircraft-42 | 281247-01-1 | RIGHT WING NACA INTAKE - V/CK | INSP | GR1 | 0.5 |  |  | 36 M |  |  | 51781 | 24397 | 2018-03-15 |  |  |  | 2021-03-15
Aircraft-42 | 281500-01-1 | AIRCRAFT WING TANKS - REFUEL | LUB | GR1 | 0.5 | 7500 |  |  |  |  | 51781 | 24397 | 2018-03-15 |  | 59281
Aircraft-42 | 281500-01-1 | INTERCELL TRANSFER SYSTEM - OP/C | TEST | GR1 | 0.5 | 7500 |  |  |  |  | 51781 | 24397 | 2018-03-15 |  | 59281
Aircraft-42 | 281600-01-1 | ENG 1 / FUEL RECIRCULATION COOLING - OP/C | TEST | GR1 | 1 | 12000 |  |  |  |  | 51781 | 24397 | 2018-03-15 |  | 63781
Aircraft-42 | 281600-01-1 | ENG 1 / FUEL RETURN VALVE - LEAK/CHECK | INSP | GR1 | 1 | 12000 |  |  |  |  | 51781 | 24397 | 2018-03-15 |  | 63781
Aircraft-42 | 281600-01-1 | ENG 2 / FUEL RECIRCULATION COOLING - OP/C | TEST | GR1 | 1 | 12000 |  |  |  |  | 51781 | 24397 | 2018-03-15 |  | 63781
Aircraft-42 | 281600-01-1 | ENG 2 / FUEL RETURN VALVE - LEAK/CHECK | INSP | GR1 | 0.2 | 12000 |  |  |  |  | 51781 | 24397 | 2018-03-15 |  | 63781
Aircraft-42 | 281800-01-1 | TANK IGNITION PREVENTION/CENTER BOX - F/C | TEST | GR1 | 4 | 36000 |  | 72 M |  |  | 37438 | 17474 | 2014-03-14 |  | 73438 |  | 2020-03-14
Aircraft-42 | 281800-02-1 | TANK IGNITION PREV.SYST/CENTER TANK - DI | INSP | GR1 | 2 |  |  | 72 M |  |  | 37438 | 17474 | 2014-03-14 |  |  |  | 2020-03-14
Aircraft-42 | 281800-03-1 | CTR TK IGNITION PREVENT/BONDING LEADS - DI | INSP | GR1 | 3 |  |  | 144 M |  |  | 37438 | 17474 | 2014-03-14 |  |  |  | 2026-03-14
Aircraft-42 | 281800-03-1 | LH WING TK IGNITION PREVENT/BOND LEADS-DI | INSP | GR1 | 12 |  |  | 144 M |  |  | 37438 | 17474 | 2014-03-14 |  |  |  | 2026-03-14
Aircraft-42 | 281800-03-1 | RH WING TK IGNITION PREVENT/BOND LEADS-DI | INSP | GR1 | 12 |  |  | 144 M |  |  | 37438 | 17474 | 2014-03-14 |  |  |  | 2026-03-14
Aircraft-42 | 281800-04-1 | CTR TK WIRING / FQI PROBE ATTACHMENTS-GVI | INSP | GR4 | 1.5 |  |  | 144 M |  |  | 37438 | 17474 | 2014-03-14 |  |  |  | 2026-03-14
Aircraft-42 | 281800-04-1 | LH WING TK WIRING/FQI PROBE ATTACHS - GVI | INSP | GR4 | 3 |  |  | 144 M |  |  | 37438 | 17474 | 2014-03-14 |  |  |  | 2026-03-14
Aircraft-42 | 281800-04-1 | RH WING TK WIRING/FQI PROBE ATTACHS - GVI | INSP | GR4 | 3 |  |  | 144 M |  |  | 37438 | 17474 | 2014-03-14 |  |  |  | 2026-03-14
Aircraft-42 | 281800-05-1 | CNTR WING BOX/FWD CARGO BAY/ISOL.MATS -GVI | INSP | GR2 | 0.5 |  |  | 72 M |  |  | 37438 | 17474 | 2014-03-14 |  |  |  | 2020-03-14
Aircraft-42 | 281800-06-1 | CENTER TANK/HARNESS CENTER WING BOX - GVI | INSP | GR4 | 0.5 |  |  | 144 M |  |  | 37438 | 17474 | 2014-03-14 |  |  |  | 2026-03-14
Aircraft-42 | 281800-07-1 | LH WING HARNESS/LEAD.EDGE/CONNECTIONS -GVI | INSP | GR4 | 1.5 |  |  | 144 M |  |  | 37438 | 17474 | 2014-03-14 |  |  |  | 2026-03-14
Aircraft-42 | 281800-07-1 | RH WING HARNESS/LEAD.EDGE/CONNECTIONS -GVI | INSP | GR4 | 1.5 |  |  | 144 M |  |  | 37438 | 17474 | 2014-03-14 |  |  |  | 2026-03-14
Aircraft-42 | 281800-08-1 | HARNESS FUEL PUMP/UNDERWING ELET.CABLE-GVI | INSP | GR4 | 0.5 |  |  | 144 M |  |  | 37438 | 17474 | 2014-03-14 |  |  |  | 2026-03-14
Aircraft-42 | 281800-08-1 | HARNESS FUEL PUMP/UNDERWING ELET.CABLE-GVI | INSP | GR4 | 0.5 |  |  | 144 M |  |  | 37438 | 17474 | 2014-03-14 |  |  |  | 2026-03-14
Aircraft-42 | 281800-09-1 | CANISTER FUEL PUMP - GVI | INSP | GR1 | 1.5 |  |  | 144 M |  |  | 37438 | 17474 | 2014-03-14 |  |  |  | 2026-03-14
Aircraft-42 | 281800-09-1 | CANISTER FUEL PUMP - GVI | INSP | GR1 | 1.5 |  |  | 144 M |  |  | 37438 | 17474 | 2014-03-14 |  |  |  | 2026-03-14
Aircraft-42 | 282100-01-1 | FUEL PUMP CHECK VALVE - OP/C | TEST | GR1 | 0.5 | 36000 |  |  |  |  | 37438 | 17474 | 2014-03-14 |  | 73438
Aircraft-42 | 282100-02-1 | CENTER TANK CANISTER CHECK VALVES - OP/C | TEST | GR1 | 0.5 | 24000 |  |  |  |  | 45030 | 21054 | 2016-03-31 |  | 69030
Aircraft-42 | 282100-03-1 | AIR RELEASE VALVES - OP/C | TEST | GR1 | 1 | 30000 |  |  |  |  | 37438 | 17474 | 2014-03-14 |  | 67438
Aircraft-42 | 282100-04-1 | MAIN FUEL PUMP SYSTEM - OP/C | TEST | GR4 | 3 | 10000 |  |  |  |  | 51781 | 24397 | 2018-03-15 |  | 61781
Aircraft-42 | 282100-05-1 | ENG#1 MAIN FUEL PUMP SYSTEM - V/CK | INSP | GR1 | 1 | 12000 |  |  |  |  | 51781 | 24397 | 2018-03-15 |  | 63781
Aircraft-42 | 282100-05-1 | ENG#2 MAIN FUEL PUMP SYSTEM - V/CK | INSP | GR1 | 1 | 12000 |  |  |  |  | 51781 | 24397 | 2018-03-15 |  | 63781
Aircraft-42 | 282100-10-1 | MAIN FUEL PUMP SYST/AIR RELEASE VALVE -F/C | TEST | GR1 | 1 |  |  | 144 M |  |  | 37438 | 17474 | 2014-03-14 |  |  |  | 2026-03-14
Aircraft-42 | 282100-10-1 | MAIN FUEL PUMP SYST/AIR RELEASE VALVE -F/C | TEST | GR1 | 1 |  |  | 144 M |  |  | 37438 | 17474 | 2014-03-14 |  |  |  | 2026-03-14
Aircraft-42 | 282300-01-2 | FUEL CROSSFEED SYSTEM - OP/C | TEST | GR1 | 1 | 12000 |  |  |  |  | 51781 | 24397 | 2018-03-15 |  | 63781
Aircraft-42 | 282400-01-1 | ENGINE #1/ LP FUEL SHUT OFF VALVES - OP/C | TEST | GR1 | 1 | 15000 |  |  |  |  | 45030 | 21054 | 2016-03-31 |  | 60030
Aircraft-42 | 282400-01-1 | ENGINE #2/ LP FUEL SHUT OFF VALVES - OP/C | TEST | GR1 | 1 | 15000 |  |  |  |  | 45030 | 21054 | 2016-03-31 |  | 60030
Aircraft-42 | 282541-01-1 | LEFT WING COUPLING REFUEL/DEFUEL - DI | INSP | GR1 | 0.5 |  | 5000 |  |  |  | 51781 | 24397 | 2018-03-15 |  |  | 29397
Aircraft-42 | 282541-01-1 | RIGHT WING COUPLING REFUEL/DEFUEL - DI | INSP | GR1 | 0.5 |  | 5000 |  |  |  | 51781 | 24397 | 2018-03-15 |  |  | 29397
Aircraft-42 | 282900-02-1 | APU LOW PRESSURE FUEL VALVE - OP/C | TEST | GR1 | 0.5 | 24000 |  |  |  |  | 37438 | 17474 | 2014-03-14 |  | 61438
Aircraft-42 | 291000-04-1 | MAIN HYDR.POWER SYST.PTU GREEN/YELLOW-OP/C | TEST | GR1 | 0.5 | 22000 |  |  |  |  | 37438 | 17474 | 2014-03-14 |  | 59438
Aircraft-42 | 291000-05-1 | HYDRAULIC FLUID WATER SEPARATOR - DRAIN | LUB | GR1 | 0.2 | 2250 |  |  | A-CHECK | A4.14 | 53162 | 25071 | 2018-07-30 |  | 55412
Aircraft-42 | 291000-06-1 | MAIN HYDR.POWER SYST.PTU YELLOW/GREEN-F/C | TEST | GR1 | 0.5 | 7500 |  |  |  |  | 51781 | 24397 | 2018-03-15 |  | 59281
Aircraft-42 | 291000-08-1 | GREEN/BLUE/YELLOW PRIORITY VALVES - F/C | TEST | GR1 | 1.5 | 36000 |  | 144 M |  |  | 33690 | 15713 | 2013-03-06 |  | 69690 |  | 2025-03-06
Aircraft-42 | 291000-09-1 | HYDRAULIC FIRE SHUT OFF VALVES - OP/C | TEST | GR4 | 2.5 | 12000 |  |  |  |  | 51781 | 24397 | 2018-03-15 |  | 63781
Aircraft-42 | 291000-10-1 | HYDRAULIC FIRE SHUT OFF VALVES - F/C | TEST | GR4 | 1 | 16000 |  |  |  |  | 45030 | 21054 | 2016-03-31 |  | 61030
Aircraft-42 | 291000-10-1 | HYDRAULIC FIRE SHUT OFF VALVES - F/C | TEST | GR4 | 1 | 16000 |  |  |  |  | 45030 | 21054 | 2016-03-31 |  | 61030
Aircraft-42 | 291000-14-1 | HYDRAULIC POWER ACCUMULATORS CHARGE - F/CK | TF | GR1 | 0.2 | 600 |  |  | LINE MAINTENANCE |  | 53728 | 25359 | 2018-09-22 |  | 54328
Aircraft-42 | 291000-15-1 | MAIN HYDRAULIC POWER SYST - SAMP. ANALISIS | TP | GR1 | 2.5 | 7500 |  | 24 M |  |  | 51781 | 24397 | 2018-03-15 |  | 59281 |  | 2020-03-15
Aircraft-42 | 291000-19-1 | PTU INHIBITION LOGIC - OP/C | TEST | GR4 | 2 | 7500 |  |  |  |  | 51781 | 24397 | 2018-03-15 |  | 59281
Aircraft-42 | 291000-20-1 | MAIN HYDRAULIC POWER SYSTEM - OP/C | TEST | GR1 | 0.5 | 12000 |  | 36 M |  |  | 51781 | 24397 | 2018-03-15 |  | 63781 |  | 2021-03-15
Aircraft-42 | 291900-01-1 | GREEN/YELLOW SYST INTERNAL LEAK RATE - F/C | TEST | GR1 | 1.5 | 24000 |  | 144 M |  |  | 37438 | 17474 | 2014-03-14 |  | 61438 |  | 2026-03-14
Aircraft-42 | 291900-02-1 | BLUE HYD SYSTEM INTERNAL LEAK RATE - F/C | TEST | GR1 | 1 | 12000 |  |  |  |  | 51781 | 24397 | 2018-03-15 |  | 63781
Aircraft-42 | 292000-04-1 | BLUE AUX.HYD/RAM AIR TURBINE -OP/C AND F/C | TEST | GR1 | 6 | 3600 |  | 18 M | A-CHECK |  | 51781 | 24397 | 2018-03-15 |  | 55381 |  | 2019-09-15
Aircraft-42 | 292000-05-1 | RAM AIR TURBINE/AUTOMATIC DEPLOYMENT -OP/C | TEST | GR1 | 1 | 3600 |  | 18 M | A-CHECK |  | 51781 | 24397 | 2018-03-15 |  | 55381 |  | 2019-09-15
Aircraft-42 | 292000-07-1 | RAM AIR TURBINE ANTI-ICING MAGNETS - F/C | TEST | GR1 | 0.5 |  |  | 72 M |  |  | 37438 | 17474 | 2014-03-14 |  |  |  | 2020-03-14
Aircraft-42 | 292000-09-1 | RAM AIR TURBINE (RAT) /BLADES - DI | TP | GR1 | 0.5 | 3600 |  | 18 M | A-CHECK |  | 51781 | 24397 | 2018-03-15 |  | 55381 |  | 2019-09-15
Aircraft-42 | 292251-02-1 | RAM AIR TURBINE ASSY AND DOORS - DI | TP | GR1 | 0.5 |  |  | 20 M | A-CHECK |  | 49197 | 23127 | 2017-06-14 |  |  |  | 2019-02-14
Aircraft-42 | 293100-01-1 | HYDRAULIC FLUID LOW LEVEL WARNING - F/C | TEST | GR1 | 6.5 | 24000 |  |  |  |  | 37438 | 17474 | 2014-03-14 |  | 61438
Aircraft-42 | 293400-01-1 | HYD RESERVOIR LOW PRESSURE WARNING - OP/C | TEST | GR1 | 1 | 12000 |  |  |  |  | 51781 | 24397 | 2018-03-15 |  | 63781
Aircraft-42 | 301151-01-2 | LH WING ANTI-ICING FILTER - REPLACE | LUB | GR1 | 3.5 | 24000 |  |  |  |  | 37438 | 17474 | 2014-03-14 |  | 61438
Aircraft-42 | 301151-01-2 | RH WING ANTI-ICING FILTER - REPLACE | LUB | GR1 | 3.5 | 24000 |  |  |  |  | 37438 | 17474 | 2014-03-14 |  | 61438
Aircraft-42 | 301151-02-1 | LH WING ANTI-ICING FILTER - REPLACE | LUB | GR1 | 3.5 | 24000 |  |  |  | C8.1 | 37438 | 17474 | 2014-03-14 |  | 61438
Aircraft-42 | 301151-02-1 | RH WING ANTI-ICING FILTER - REPLACE | LUB | GR1 | 3.5 | 24000 |  |  |  | C8.1 | 37438 | 17474 | 2014-03-14 |  | 61438
Aircraft-42 | 302100-C1-1 | ENG #1 - AIR INTAKE ICE PROTECTION - OP/C | TEST | GR1 | 1 |  |  | 48 M |  |  | 51781 | 24397 | 2018-03-15 |  |  |  | 2022-03-15
Aircraft-42 | 302100-C1-1 | ENG #2 - AIR INTAKE ICE PROTECTION - OP/C | TEST | GR1 | 1 |  |  | 48 M |  |  | 51781 | 24397 | 2018-03-15 |  |  |  | 2022-03-15
Aircraft-42 | 302149-C1-1 | ENGINE #1/INLET COWL ANTI-ICE DUCTS - DI | INSP | GR1 | 0.5 | 6000 |  |  | A-CHECK |  | 49964 | 23494 | 2017-08-29 |  | 55964
Aircraft-42 | 302149-C1-1 | ENGINE #2/INLET COWL ANTI-ICE DUCTS - DI | INSP | GR1 | 0.5 | 6000 |  |  | A-CHECK |  | 49964 | 23494 | 2017-08-29 |  | 55964
Aircraft-42 | 303100-01-1 | PROBE ICE PROTECTION SYST/PITOT HEATER-F/C | TEST | GR4 | 0.5 |  |  | 24 M |  |  | 51781 | 24397 | 2018-03-15 |  |  |  | 2020-03-15
Aircraft-42 | 313300-06-1 | DFDR SYSTEM INTERCONNECTION/WGL-DAR - OP/C | TEST | GR4 | 0.5 | 24000 |  |  |  |  | 51781 | 24397 | 2018-03-15 |  | 75781
Aircraft-42 | 316000-01-1 | EFIS/ECAM SWITCHING FUNCTIONS - OP/C | TEST | GR4 | 1 | 7500 |  |  |  |  | 51781 | 24397 | 2018-03-15 |  | 59281
Aircraft-42 | 321100-15-1 | MLG SYST/BUSHES/AIRFR.ATTACH.FTTNGS-REMOVE | ABAC | GR1 | 0.1 |  | 20000 |  |  |  | 30469 | 14165 | 2012-03-28 |  |  | 34165
Aircraft-42 | 321100-15-1 | MLG SYST/BUSHES/AIRFR.ATTACH FITTINGS -NDT | INSP | GR1 | 8 |  | 20000 |  |  |  | 30469 | 14165 | 2012-03-28 |  |  | 34165
Aircraft-42 | 321100-15-1 | MLG SYST/BUSHES/AIRFR.ATTCH.FTTNGS-INSTALL | FEAC | GR1 | 0.1 |  | 20000 |  |  |  | 30469 | 14165 | 2012-03-28 |  |  | 34165
Aircraft-42 | 321100-15-1 | MLG SYST/BUSHES/AIRFR.ATTACH.FITTINGS -F/C | TEST | GR1 | 1 |  | 20000 |  |  |  | 30469 | 14165 | 2012-03-28 |  |  | 34165
Aircraft-42 | 321100-15-1 | MLG SYST/BUSHES/AIRFR.ATTACH.FTTNGS-REMOVE | ABAC | GR1 | 0.5 |  | 20000 |  |  |  | 30469 | 14165 | 2012-03-28 |  |  | 34165
Aircraft-42 | 321100-15-1 | MLG SYST/BUSHES/AIRFR.ATTACH FITTINGS -NDT | INSP | GR1 | 8 |  | 20000 |  |  |  | 30469 | 14165 | 2012-03-28 |  |  | 34165
Aircraft-42 | 321100-15-1 | MLG SYST/BUSHES/AIRFR.ATTCH.FTTNGS-INSTALL | FEAC | GR1 | 0.5 |  | 20000 |  |  |  | 30469 | 14165 | 2012-03-28 |  |  | 34165
Aircraft-42 | 321100-15-1 | MLG SYST/BUSHES/AIRFR.ATTACH.FITTINGS -F/C | TEST | GR1 | 1 |  | 20000 |  |  |  | 30469 | 14165 | 2012-03-28 |  |  | 34165
Aircraft-42 | 321101-01-2 | LEFT MAIN LANDING GEAR SLIDING TUBE - DI | INSP | GR1 | 1 |  |  | 6 Y |  |  | 45030 | 21054 | 2016-03-31 |  |  |  | 2022-03-31
Aircraft-42 | 321101-01-2 | RIGHT MAIN LANDING GEAR SLIDING TUBE - DI | INSP | GR1 | 1 |  |  | 6 Y |  |  | 45030 | 21054 | 2016-03-31 |  |  |  | 2022-03-31
Aircraft-42 | 321103-01-1 | LEFT MAIN LANDING GEAR MAIN FITTING - DI | INSP | GR1 | 0.5 |  |  | 6 Y |  |  | 45030 | 21054 | 2016-03-31 |  |  |  | 2022-03-31
Aircraft-42 | 321103-01-1 | RIGHT MAIN LANDING GEAR MAIN FITTING - DI | INSP | GR1 | 0.5 |  |  | 6 Y |  |  | 45030 | 21054 | 2016-03-31 |  |  |  | 2022-03-31
Aircraft-42 | 321111-03-1 | LEFT MLG TORQUE LINK DAMPER FLUID LVL - CK | INSP | GR1 | 0.2 |  | 1500 |  | A-CHECK | A4.14 | 53162 | 25071 | 2018-07-30 |  |  | 26571
Aircraft-42 | 321111-03-1 | RGHT MLG TORQUE LINK DAMPER FLUID LVL - CK | INSP | GR1 | 0.2 |  | 1500 |  | A-CHECK | A4.14 | 53162 | 25071 | 2018-07-30 |  |  | 26571
Aircraft-42 | 321113-03-1 | LEFT MLG SHOCK ABSORBER FLUID LEVEL - C/K | LUB | GR1 | 4.5 |  | 10000 | 80 M |  |  | 45030 | 21054 | 2016-03-31 |  |  | 31054 | 2022-11-30
Aircraft-42 | 321113-03-1 | RIGHT MLG SHOCK ABSORBER FLUID LEVEL - C/K | LUB | GR1 | 4.5 |  | 10000 | 80 M |  |  | 45030 | 21054 | 2016-03-31 |  |  | 31054 | 2022-11-30
Aircraft-42 | 321113-04-1 | LH MLG SHOCK ABSORBER CHARGE PRESSURE -C/K | LUB | GR1 | 1 |  | 8000 | 36 M |  |  | 51781 | 24397 | 2018-03-15 |  |  | 32397 | 2021-03-15
Aircraft-42 | 321113-04-1 | RH MLG SHOCK ABSORBER CHARGE PRESSURE -C/K | LUB | GR1 | 1 |  | 8000 | 36 M |  |  | 51781 | 24397 | 2018-03-15 |  |  | 32397 | 2021-03-15
Aircraft-42 | 321127-01-1 | LEFT MLG WHEELS AND BRAKES - REMOVE | ABAC | GR1 | 3 |  | 10000 |  |  |  | 45030 | 21054 | 2016-03-31 |  |  | 31054
Aircraft-42 | 321127-01-1 | LEFT MLG TORQUE LINK ASSY - DI | INSP | GR1 | 10 |  | 10000 |  |  |  | 45030 | 21054 | 2016-03-31 |  |  | 31054
Aircraft-42 | 321127-01-1 | LEFT MLG WHEELS AND BRAKES - INSTALL | FEAC | GR1 | 3 |  | 10000 |  |  |  | 45030 | 21054 | 2016-03-31 |  |  | 31054
Aircraft-42 | 321127-01-1 | RIGHT MLG WHEELS AND BRAKES - REMOVE | ABAC | GR1 | 3 |  | 10000 |  |  |  | 45030 | 21054 | 2016-03-31 |  |  | 31054
Aircraft-42 | 321127-01-1 | RIGHT MLG TORQUE LINK ASSY - DI | INSP | GR1 | 10 |  | 10000 |  |  |  | 45030 | 21054 | 2016-03-31 |  |  | 31054
Aircraft-42 | 321127-01-1 | RIGHT MLG WHEELS AND BRAKES - INSTALL | FEAC | GR1 | 5 |  | 10000 |  |  |  | 45030 | 21054 | 2016-03-31 |  |  | 31054
Aircraft-42 | 321146-01-1 | MLG SYST/RETRACTION ACTUATOR/EXTER.SURF-DI | INSP | GR1 | 0.5 |  |  | 6 Y |  |  | 37438 | 17474 | 2014-03-14 |  |  |  | 2020-03-14
Aircraft-42 | 321146-01-1 | MLG SYST/RETRACTION ACTUATOR/EXTER.SURF-DI | INSP | GR1 | 0.5 |  |  | 6 Y |  |  | 37438 | 17474 | 2014-03-14 |  |  |  | 2020-03-14
Aircraft-42 | 321156-01-2 | MAIN LANDING GEAR SYST PARTS/EXT.SURF - DI | INSP | GR1 | 2.5 |  |  | 6 Y |  |  | 37438 | 17474 | 2014-03-14 |  |  |  | 2020-03-14
Aircraft-42 | 321156-01-2 | MAIN LANDING GEAR SYST PARTS/EXT.SURF - DI | INSP | GR1 | 2.5 |  |  | 6 Y |  |  | 37438 | 17474 | 2014-03-14 |  |  |  | 2020-03-14
Aircraft-42 | 322100-07-1 | NECESSARY PROCEDURES TO INSP. | ABAC | GR1 | 7 |  | 20000 |  |  |  | 30469 | 14165 | 2012-03-28 |  |  | 34165
Aircraft-42 | 322100-07-1 | NLG SYST/BUSHING/BEARINGS - SDI | INSP | GR1 | 1 |  | 20000 |  |  |  | 30469 | 14165 | 2012-03-28 |  |  | 34165
Aircraft-42 | 322100-07-1 | FINAL CONFIGURATION AFTER INSP. | FEAC | GR1 | 7 |  | 20000 |  |  |  | 30469 | 14165 | 2012-03-28 |  |  | 34165
Aircraft-42 | 322113-01-1 | NLG SHOCK ABSORBER CHARGE PRESSURE - INSP | LUB | GR1 | 1 |  | 5000 | 24 M |  |  | 51781 | 24397 | 2018-03-15 |  |  | 29397 | 2020-03-15
Aircraft-42 | 322127-01-1 | NLG TORQUE LINK - CK | INSP | GR1 | 0.5 |  | 5000 |  |  | C10.1 | 51781 | 24397 | 2018-03-15 |  |  | 29397
Aircraft-42 | 322141-01-1 | NOSE LANDING GEAR SYSTEM/PARTS - DI | INSP | GR1 | 2 |  |  | 6 Y |  |  | 37438 | 17474 | 2014-03-14 |  |  |  | 2020-03-14
Aircraft-42 | 322142-01-1 | NOSE LANDING GEAR SYST/TORQUE LINKS - DI | INSP | GR1 | 1 |  |  | 6 Y |  |  | 37438 | 17474 | 2014-03-14 |  |  |  | 2020-03-14
Aircraft-42 | 322143-01-1 | NOSE LANDING GEAR SYST/FRST.UPPER PANEL-DI | INSP | GR1 | 1 |  |  | 6 Y |  |  | 37438 | 17474 | 2014-03-14 |  |  |  | 2020-03-14
Aircraft-42 | 322144-01-1 | NOSE LANDING GEAR SYST/LOCKS LINK - DI | INSP | GR1 | 0.5 |  |  | 6 Y |  |  | 37438 | 17474 | 2014-03-14 |  |  |  | 2020-03-14
Aircraft-42 | 322145-01-1 | NOSE LANDING GEAR SYSTEM/PARTS - DI | INSP | GR1 | 3.5 |  |  | 6 Y |  |  | 37438 | 17474 | 2014-03-14 |  |  |  | 2020-03-14
Aircraft-42 | 322151-01-1 | NOSE LANDING GEAR SYST/ACTUAT.CILINDER -DI | INSP | GR1 | 0.5 |  |  | 6 Y |  |  | 37438 | 17474 | 2014-03-14 |  |  |  | 2020-03-14
Aircraft-42 | 323000-16-1 | EXTENSION AND RETRACTION SYST/NLG DOOR-SDI | INSP | GR1 | 1.5 |  | 20000 |  |  |  | 30469 | 14165 | 2012-03-28 |  |  | 34165
Aircraft-42 | 323000-16-1 | EXTENSION AND RETRACTION SYST/MLG DOOR-SDI | INSP | GR1 | 1.5 |  | 20000 |  |  |  | 30469 | 14165 | 2012-03-28 |  |  | 34165
Aircraft-42 | 323000-16-1 | EXTENSION AND RETRACTION SYST/MLG DOOR-SDI | INSP | GR1 | 1.5 |  | 20000 |  |  |  | 30469 | 14165 | 2012-03-28 |  |  | 34165
Aircraft-42 | 323000-17-1 | EXTENSION AND RETRACTION SYST/LGCIU - F/C | TEST | GR4 | 0.5 | 4000 |  |  | A-CHECK |  | 51358 | 24194 | 2018-01-16 |  | 55358
Aircraft-42 | 323100-02-1 | NOSE LANDING GEAR AND DOOR UPLOCKS - DI | INSP | GR1 | 1.5 |  | 3500 | 24 M |  |  | 51781 | 24397 | 2018-03-15 |  |  | 27897 | 2020-03-15
Aircraft-42 | 323100-02-1 | LEFT MLG AND DOOR UPLOCKS AND PINS - DI | INSP | GR1 | 1.5 |  | 3500 | 24 M |  |  | 51781 | 24397 | 2018-03-15 |  |  | 27897 | 2020-03-15
Aircraft-42 | 323100-02-1 | RIGHT MLG AND DOOR UPLOCKS AND PINS - DI | INSP | GR1 | 1.5 |  | 3500 | 24 M |  |  | 51781 | 24397 | 2018-03-15 |  |  | 27897 | 2020-03-15
Aircraft-42 | 323100-03-1 | LANDING GEAR RETRACTION INHIB BAULK - OP/C | TEST | GR1 | 0.5 |  | 18000 | 144 M |  |  | 51781 | 24397 | 2018-03-15 |  |  | 42397 | 2030-03-15
Aircraft-42 | 323100-04-1 | LG HYDRAULIC SAFETY VALVE - OP/C | TEST | GR4 | 4 | 15000 |  | 72 M |  |  | 45030 | 21054 | 2016-03-31 |  | 60030 |  | 2022-03-31
Aircraft-42 | 323100-05-1 | NOSE GEAR DOORS OPERATING MECHANISM - DI | INSP | GR1 | 1 |  | 8000 | 36 M |  |  | 51781 | 24397 | 2018-03-15 |  |  | 32397 | 2021-03-15
Aircraft-42 | 323100-06-1 | LANDING GEAR NOT DOWN WARNING - OP/C | TEST | GR4 | 0.5 | 12000 |  |  |  |  | 51781 | 24397 | 2018-03-15 |  | 63781
Aircraft-42 | 323105-04-1 | LH MLG DOOR ACTUATING CYLINDER - F/C | TEST | GR1 | 1 |  | 7500 |  |  |  | 51781 | 24397 | 2018-03-15 |  |  | 31897
Aircraft-42 | 323105-04-1 | RH MLG DOOR ACTUATING CYLINDER - F/C | TEST | GR1 | 1 |  | 7500 |  |  |  | 51781 | 24397 | 2018-03-15 |  |  | 31897
Aircraft-42 | 323105-05-1 | NLG DOOR ACTUATING CYLINDER - F/CK | TEST | GR1 | 0.5 |  | 7500 |  |  |  | 45719 | 21401 | 2016-06-14 |  |  | 28901
Aircraft-42 | 323300-01-1 | FREE FALL EXTENSION SYST/CABLES - DI | INSP | GR1 | 5.5 |  |  | 72 M |  |  | 37438 | 17474 | 2014-03-14 |  |  |  | 2020-03-14
Aircraft-42 | 323300-01-1 | FREE FALL EXTENSION SYST/CABLES - DI | INSP | GR1 | 5.5 |  |  | 72 M |  |  | 37438 | 17474 | 2014-03-14 |  |  |  | 2020-03-14
Aircraft-42 | 323300-03-1 | LANDING GEAR FREE FALL EXTENSION - F/C | TEST | GR1 | 9.5 |  | 15000 | 80 M |  |  | 37438 | 17474 | 2014-03-14 |  |  | 32474 | 2020-11-14
Aircraft-42 | 323300-04-1 | NECESSARY PROCEDURES TO INSP. | ABAC | GR2 | 5 |  |  | 72 M |  |  | 37438 | 17474 | 2014-03-14 |  |  |  | 2020-03-14
Aircraft-42 | 323300-04-1 | LANDING GEAR FREE FALL CABLES TENSION -F/C | INSP | GR1 | 1.5 |  |  | 72 M |  |  | 37438 | 17474 | 2014-03-14 |  |  |  | 2020-03-14
Aircraft-42 | 323300-04-1 | FINAL CONFIGURATION AFTER INSP. | FEAC | GR2 | 6 |  |  | 72 M |  |  | 37438 | 17474 | 2014-03-14 |  |  |  | 2020-03-14
Aircraft-42 | 323300-05-2 | FREE FALL EXTENSION SYST/MECH.CONTROL-OP/C | TEST | GR1 | 1.5 | 7700 |  | 36 M |  |  | 51781 | 24397 | 2018-03-15 |  | 59481 |  | 2021-03-15
Aircraft-42 | 324000-14-1 | NORMAL BRAKING MODE REACTIVATION - F/C | TEST | GR1 | 2.5 |  | 8000 | 48 M |  |  | 45030 | 21054 | 2016-03-31 |  |  | 29054 | 2020-03-31
Aircraft-42 | 324000-17-1 | WHEELS AND BRAKES SYST/ACCUMULATOR - F/C | TEST | GR1 | 0.5 | 12000 | 8000 |  |  |  | 51781 | 24397 | 2018-03-15 |  | 63781 | 32397
Aircraft-42 | 324300-01-1 | ALTERNATE BRAKING SYSTEM - OP/C | TEST | GR1 | 0.5 | 6300 |  |  | A-CHECK |  | 49197 | 23127 | 2017-06-14 |  | 55497
Aircraft-42 | 324300-02-1 | ALTERNATE BRAKING/ANTISKID INHIBIT - OP/C | TEST | GR1 | 0.5 |  | 10000 |  |  |  | 51781 | 24397 | 2018-03-15 |  |  | 34397
Aircraft-42 | 324311-01-1 | HYDRAULIC RESERVOIR/BRAKE CONTROL SYST-F/C | TEST | GR1 | 0.2 |  | 1500 |  | A-CHECK | A4.14 | 53162 | 25071 | 2018-07-30 |  |  | 26571
Aircraft-42 | 324500-01-2 | PARKING BRAKE SYSTEM - OP/C | TEST | GR1 | 0.2 |  | 10000 | 48 M |  | A3.11 | 44327 | 20711 | 2016-01-06 |  |  | 30711 | 2020-01-06
Aircraft-42 | 335100-05-1 | EMERGENCY LIGHTING SYSTEM - OP/C | INSP | GR4 | 2 | 15000 |  |  |  |  | 51781 | 24397 | 2018-03-15 |  | 66781
Aircraft-42 | 335100-06-1 | PAX COMPARTMENT EMERGENCY LIGHTING - C/K | INSP | GR4 | 5 | 24000 |  |  |  |  | 37438 | 17474 | 2014-03-14 |  | 61438
Aircraft-42 | 341300-01-1 | OVERSPEED WARNING VMO/MMO - OP/C | TEST | GR4 | 0.5 | 15000 |  |  |  |  | 51781 | 24397 | 2018-03-15 |  | 66781
Aircraft-42 | 341300-02-1 | AIR DATA SWITCHING FUNCTION - OP/C | TEST | GR4 | 0.5 | 15000 |  |  |  |  | 51781 | 24397 | 2018-03-15 |  | 66781
Aircraft-42 | 341300-03-1 | OVERSPEED WARNINGS - OP/C | TEST | GR4 | 1.5 | 15000 |  |  |  |  | 45030 | 21054 | 2016-03-31 |  | 60030
Aircraft-42 | 341300-05-1 | AIR DATA SYSTEM - OPERATIONAL CHECK | TEST | GR4 | 1 | 12000 |  |  |  |  | 51781 | 24397 | 2018-03-15 |  | 63781
Aircraft-42 | 341300-07-1 | AIR DATA SYSTEM/FLUSHING - SERVICING | LUB | GR4 | 1 | 7500 |  | 24 M |  |  | 51781 | 24397 | 2018-03-15 |  | 59281 |  | 2020-03-15
Aircraft-42 | 341300-07-1 | AIR DATA SYSTEM/FLUSHING - LEAK/CK | TEST | GR4 | 0.5 | 7500 |  | 24 M |  |  | 51781 | 24397 | 2018-03-15 |  | 59281 |  | 2020-03-15
Aircraft-42 | 341300-11-1 | AIR DATA SYST/PITOT PROBE/DRAIN HOLES -CLN | LUB | GR4 | 0.5 | 2250 |  |  | A-CHECK |  | 52432 | 24717 | 2018-05-22 |  | 54682
Aircraft-42 | 341300-11-1 | AIR DATA SYST/PITOT PROBE/DRAIN HOLES -CLN | LUB | GR4 | 0.5 | 2250 |  |  | A-CHECK | A4.14 | 53162 | 25071 | 2018-07-30 |  | 55412
Aircraft-42 | 342200-01-1 | STANDBY COMPASS - OP/C | INSP | GR4 | 0.5 | 7500 |  |  |  |  | 51781 | 24397 | 2018-03-15 |  | 59281
Aircraft-42 | 344200-01-1 | RADIO ALTIMETER FAN - OP/C | TEST | GR4 | 1.5 | 4000 |  |  | A-CHECK |  | 51358 | 24194 | 2018-01-16 |  | 55358
Aircraft-42 | 344800-01-1 | GROUND PROXIMITY WARNING SYSTEM - OP/C | TEST | GR4 | 0.5 | 7500 |  |  |  |  | 51781 | 24397 | 2018-03-15 |  | 59281
Aircraft-42 | 345200-01-1 | ATC/MODE S TRANSPONDER SYSTEM - F/C | TEST | GR4 | 5 |  |  | 24 M |  |  | 51781 | 24397 | 2018-03-15 |  |  |  | 2020-03-15
Aircraft-42 | 345200-02-1 | ATC ANTENNAS - F/CK | TEST | GR4 | 0.5 | 15000 |  |  |  |  | 51781 | 24397 | 2018-03-15 |  | 66781
Aircraft-42 | 345200-03-1 | ATC/MODE S TRANSPONDER SYSTEM - F/C | TEST | GR4 | 2.5 |  |  | 24 M |  |  | 51781 | 24397 | 2018-03-15 |  |  |  | 2020-03-15
Aircraft-42 | 351000-01-1 | FLIGHT CREW OXYGEN SYSTEM - OP/C | TEST | GR2 | 0.5 |  |  | 24 M |  |  | 51781 | 24397 | 2018-03-15 |  |  |  | 2020-03-15
Aircraft-42 | 351000-08-1 | CREW OXYGEN SYST/ECAM OXYGEN CYLINDER -F/C | TEST | GR2 | 0.5 | 7500 |  | 36 M |  |  | 51781 | 24397 | 2018-03-15 |  | 59281 |  | 2021-03-15
Aircraft-42 | 351000-09-1 | CREW OXYGEN LP SUPPLY HOSE - DISCARD | INSP | GR2 | 1.5 |  |  | 240 M | [8 empty] | 2022-05-29
Aircraft-42 | 351241-01-1 | CREW OXYGEN MASKS (OUT OF BOX) - DI | INSP | GR2 | 1 |  |  | 24 M |  |  | 51781 | 24397 | 2018-03-15 |  |  |  | 2020-03-15
Aircraft-42 | 351351-01-1 | LP OXYGEN SUPPLY - F/CK | TEST | GR2 | 0.5 |  |  | 72 M |  |  | 45030 | 21054 | 2016-03-27 |  |  |  | 2022-03-27
Aircraft-42 | 352000-01-1 | MANUAL MASK RELEASE - OP/C | TEST | GR2 | 1 | 8500 |  |  |  |  | 51781 | 24397 | 2018-03-15 |  | 60281
Aircraft-42 | 352000-02-1 | MASKS RELEASE/OXYGEN GENERATOR- DI AND V/C | INSP | GR2 | 1.5 | 24000 |  | 72 M |  |  | 37438 | 17474 | 2014-03-14 |  | 61438 |  | 2020-03-14
Aircraft-42 | 352000-02-1 | MASKS RELEASE/OXYGEN GENERATOR- F/C | INSP | GR2 | 5 | 24000 |  | 72 M |  |  | 37438 | 17474 | 2014-03-14 |  | 61438 |  | 2020-03-14
Aircraft-42 | 353000-04-1 | OXYGEN CYLINDERS ATTACHMENTS - V/CK | INSP | GR2 | 0.5 | 24000 |  |  |  |  | 37438 | 17474 | 2014-03-14 |  | 61438
Aircraft-42 | 353000-07-1 | PORTABLE OXYGEN SYSTEM/OXYGEN MASK - DI | INSP | GR2 | 0.5 |  |  | 24 M |  |  | 51781 | 24397 | 2018-03-15 |  |  |  | 2020-03-15
Aircraft-42 | 361100-01-1 | ENG #1 - OVERPRESSURE VALVE - F/C | INSP | GR1 | 1 | 22000 |  | 60 M |  |  | 51781 | 24397 | 2018-03-15 |  | 73781 |  | 2023-03-15
Aircraft-42 | 361100-01-1 | ENG #2 - OVERPRESSURE VALVE - F/C | INSP | GR1 | 1 | 22000 |  | 60 M |  |  | 51781 | 24397 | 2018-03-15 |  | 73781 |  | 2023-03-15
Aircraft-42 | 361100-08-1 | ENG #2/HIGH PRESSURE BLEED AIR DUCT - DI | INSP | GR1 | 0.2 |  | 1800 |  | A-CHECK |  | 53565 | 25281 | 2018-09-06 |  |  | 27081
Aircraft-42 | 361100-08-2 | ENG #2/HIGH PRESSURE BLEED AIR DUCT - DI | INSP | GR1 | 0.2 |  | 750 |  | A-CHECK |  | 53565 | 25281 | 2018-09-06 |  |  | 26031
Aircraft-42 | 361141-03-1 | ENG 1 - REMOVAL/INSP IP BLEED CHECK VALVE | INSP | GR1 | 0.2 | 7500 |  |  |  |  | 51781 | 24397 | 2018-03-15 |  | 59281
Aircraft-42 | 361141-03-1 | ENG 1 - INSTALL IP BLEED CHECK VALVE | LUB | GR1 | 0.2 | 7500 |  |  |  |  | 51781 | 24397 | 2018-03-15 |  | 59281
Aircraft-42 | 361141-03-1 | ENG 1 - LEAK CHECK OF IP BLEED CHECK VALVE | TEST | GR1 | 0.2 | 7500 |  |  |  |  | 51781 | 24397 | 2018-03-15 |  | 59281
Aircraft-42 | 361141-03-1 | ENG 2 - REMOVAL/INSP IP BLEED CHECK VALVE | INSP | GR1 | 0.2 | 7500 |  |  |  |  | 53565 | 25281 | 2018-09-06 |  | 61065
Aircraft-42 | 361141-03-1 | ENG 2 - INSTALL IP BLEED CHECK VALVE | LUB | GR1 | 0.2 | 7500 |  |  |  |  | 53565 | 25281 | 2018-09-06 |  | 61065
Aircraft-42 | 361141-03-1 | ENG 2 - LEAK/CHECK OF IP BLEED CHECK VALVE | TEST | GR1 | 0.2 | 7500 |  |  |  |  | 53565 | 25281 | 2018-09-06 |  | 61065
Aircraft-42 | 361143-01-1 | THERMOSTAT/FILTER FAN AIR VALVE CTRL - R/I | LUB | GR1 | 1 | 7500 |  |  |  |  | 51781 | 24397 | 2018-03-15 |  | 59281
Aircraft-42 | 361143-01-1 | THERMOSTAT/FILTER FAN AIR VALVE CTRL - R/I | LUB | GR1 | 1 | 7500 |  |  |  |  | 51781 | 24397 | 2018-03-15 |  | 59281
Aircraft-42 | 361148-01-1 | LEFT WING/BLEED AIR DUCTING - LEAK AND F/C | TP | GR1 | 0.5 | 22000 |  |  |  |  | 37438 | 17474 | 2014-03-14 |  | 59438
Aircraft-42 | 361148-01-1 | RIGHT WING/BLEED AIR DUCTING- LEAK AND F/C | TP | GR1 | 0.5 | 22000 |  |  |  |  | 37438 | 17474 | 2014-03-14 |  | 59438
Aircraft-42 | 361200-01-1 | APU BLEED AIR SUPPLY CROSSBLEED - OP/C | TEST | GR2 | 0.5 |  |  | 72 M |  |  | 37438 | 17474 | 2014-03-14 |  |  |  | 2020-03-14
Aircraft-42 | 361200-02-1 | APU BLEED AIR SUPPLY - FNC | INSP | GR2 | 1.5 | 24000 |  |  |  |  | 37438 | 17474 | 2014-03-14 |  | 61438
Aircraft-42 | 361200-02-1 | APU BLEED AIR SUPPLY - FNC | INSP | GR2 | 1.5 | 24000 |  |  |  |  | 37438 | 17474 | 2014-03-14 |  | 61438
Aircraft-42 | 361200-02-1 | APU BLEED AIR SUPPLY, ZONE 310 - FNC | INSP | GR1 | 1.5 | 24000 |  |  |  |  | 37438 | 17474 | 2014-03-14 |  | 61438
Aircraft-42 | 361200-03-1 | APU BLEED AIR DUCTING,ZONES 191/192 - F/CK | INSP | GR2 | 1.5 | 24000 |  |  |  |  | 37438 | 17474 | 2014-03-14 |  | 61438
Aircraft-42 | 361251-01-1 | APU BLEED CHECK VALVE - DI | INSP | GR2 | 2 | 24000 |  |  |  |  | 37438 | 17474 | 2014-03-14 |  | 61438
Aircraft-42 | 361251-01-1 | APU BLEED CHECK VALVE - OP/C AND LEAK/CK | TEST | GR2 | 0.5 | 24000 |  |  |  |  | 37438 | 17474 | 2014-03-14 |  | 61438
Aircraft-42 | 383100-02-1 | WATER SEPARATOR/FILTER - DI | INSP | GR2 | 3.5 | 7500 |  | 24 M |  |  | 51781 | 24397 | 2018-03-15 |  | 59281 |  | 2020-03-15
Aircraft-42 | 383100-05-1 | WASTE HOLDING TANK - DI | INSP | GR2 | 2 | 7500 |  | 24 M |  |  | 51781 | 24397 | 2018-03-15 |  | 59281 |  | 2020-03-15
Aircraft-42 | 384142-01-1 | AIR FILTER 4210MM - DISCARD | LUB | GR2 | 0.5 | 24000 |  | 72 M |  |  | 37438 | 17474 | 2014-03-14 |  | 61438 |  | 2020-03-14
Aircraft-42 | 384142-01-1 | AIR FILTER 4210MM - LK/C AND OP/C | TEST | GR2 | 1 | 24000 |  | 72 M |  |  | 37438 | 17474 | 2014-03-14 |  | 61438 |  | 2020-03-14
Aircraft-42 | 384142-01-1 | AIR FILTER 4210MM - SAFETY CHECK | INSP | GR2 | 0.5 | 24000 |  | 72 M |  |  | 37438 | 17474 | 2014-03-14 |  | 61438 |  | 2020-03-14
Aircraft-42 | 384241-01-1 | AIR SUPPLY/COMPRESSOR INLET FILTER - DI | INSP | GR2 | 0.5 | 12000 |  |  |  |  | 51781 | 24397 | 2018-03-15 |  | 63781
Aircraft-42 | 384242-01-1 | AIR SUPPLY/COMPRESSOR OUT.FILTER - DISCARD | LUB | GR2 | 0.5 | 24000 |  | 72 M |  |  | 37438 | 17474 | 2014-03-14 |  | 61438 |  | 2020-03-14
Aircraft-42 | 491200-A1-1 | APU MOUNTS SYST/VIBRAT.ISOLAT.STRUCT - DI | INSP | GR1 | 1 |  |  | 80 M |  |  | 51781 | 24397 | 2018-03-15 |  |  |  | 2024-11-15
Aircraft-42 | 491200-A2-1 | APU MOUNTS GENERAL/APU SUSPENSION - GVI | INSP | GR1 | 2 |  |  | 24 M |  |  | 51781 | 24397 | 2018-03-15 |  |  |  | 2020-03-15
Aircraft-42 | 491600-A1-1 | APU AIR INTAKE SYSTEM/SEALS AND FELT - DI | INSP | GR1 | 1 |  |  | 40 M |  |  | 51781 | 24397 | 2018-03-15 |  |  |  | 2021-07-15
Aircraft-42 | 493400-A1-1 | APU FUEL LOW PRESSURE CIRCUIT - OP/C | TEST | GR1 | 0.5 |  |  | 24 M |  |  | 51781 | 24397 | 2018-03-15 |  |  |  | 2020-03-15
Aircraft-42 | 498000-A4-1 | EXHAUST SYST/APU COMPRT/MUFFLER INSULAT-VC | INSP | GR1 | 0.5 |  |  | 24 M |  |  | 51781 | 24397 | 2018-03-15 |  |  |  | 2020-03-15
Aircraft-42 | 499000-A1-1 | APU OIL FILTER ELEMENT - DISCARD | LUB | GR1 | 1 | 3000 |  |  | A-CHECK | A4.14 | 53162 | 25071 | 2018-07-30 |  | 56162
Aircraft-42 | 521000-02-1 | LEFT FWD PASSENGER/CREW DOOR - F/C | TEST | GR2 | 0.5 | 15000 | 10000 | 80 M |  |  | 51781 | 24397 | 2018-03-15 |  | 66781 | 34397 | 2024-11-15
Aircraft-42 | 521000-02-1 | LEFT AFT PASSENGER/CREW DOOR - F/C | TEST | GR2 | 0.5 | 15000 | 10000 | 80 M |  |  | 51781 | 24397 | 2018-03-15 |  | 66781 | 34397 | 2024-11-15
Aircraft-42 | 521000-02-1 | RIGHT FWD PASSENGER/CREW DOOR - F/C | TEST | GR2 | 0.5 | 15000 | 10000 | 80 M |  |  | 51781 | 24397 | 2018-03-15 |  | 66781 | 34397 | 2024-11-15
Aircraft-42 | 521000-02-1 | RIGHT AFT PASSENGER/CREW DOOR - F/C | TEST | GR2 | 0.5 | 15000 | 10000 | 80 M |  |  | 51781 | 24397 | 2018-03-15 |  | 66781 | 34397 | 2024-11-15
Aircraft-42 | 521000-03-1 | LEFT FWD PASSENGER/CREW DOOR SEAL - DI | INSP | GR2 | 0.5 |  |  | 48 M |  |  | 51781 | 24397 | 2018-03-15 |  |  |  | 2022-03-15
Aircraft-42 | 521000-03-1 | LEFT AFT PASSENGER/CREW DOOR SEAL - DI | INSP | GR2 | 0.5 |  |  | 48 M |  |  | 51781 | 24397 | 2018-03-15 |  |  |  | 2022-03-15
Aircraft-42 | 521000-03-1 | RIGHT FWD PASSENGER/CREW DOOR SEAL - DI | INSP | GR2 | 0.5 |  |  | 48 M |  |  | 45030 | 21054 | 2016-03-31 |  |  |  | 2020-03-31
Aircraft-42 | 521000-03-1 | RIGHT AFT PASSENGER/CREW DOOR SEAL - DI | INSP | GR2 | 0.5 |  |  | 48 M |  |  | 45030 | 21054 | 2016-03-31 |  |  |  | 2020-03-31
Aircraft-42 | 521000-04-1 | LEFT FWD PASSENGER/CREW DOOR - DI | INSP | GR2 | 2.5 | 15000 | 10000 | 80 M |  |  | 51781 | 24397 | 2018-03-15 |  | 66781 | 34397 | 2024-11-15
Aircraft-42 | 521000-04-1 | LEFT AFT PASSENGER/CREW DOOR - DI | INSP | GR2 | 2.5 | 15000 | 10000 | 80 M |  |  | 51781 | 24397 | 2018-03-15 |  | 66781 | 34397 | 2024-11-15
Aircraft-42 | 521000-04-1 | RIGHT FWD PASSENGER/CREW DOOR - DI | INSP | GR2 | 2.5 | 15000 | 10000 | 80 M |  |  | 51781 | 24397 | 2018-03-15 |  | 66781 | 34397 | 2024-11-15
Aircraft-42 | 521000-04-1 | RIGHT AFT PASSENGER/CREW DOOR - DI | INSP | GR2 | 2.5 | 15000 | 10000 | 80 M |  |  | 51781 | 24397 | 2018-03-15 |  | 66781 | 34397 | 2024-11-15
Aircraft-42 | 521000-05-1 | LEFT FWD PAX/CREW DOOR LOCKING MECH - F/C | TEST | GR2 | 0.5 | 15000 | 10000 | 80 M |  |  | 51781 | 24397 | 2018-03-15 |  | 66781 | 34397 | 2024-11-15
Aircraft-42 | 521000-05-1 | LEFT AFT PAX/CREW DOOR LOCKING MECH - F/C | TEST | GR2 | 0.5 | 15000 | 10000 | 80 M |  |  | 51781 | 24397 | 2018-03-15 |  | 66781 | 34397 | 2024-11-15
Aircraft-42 | 521000-05-1 | RIGHT FWD PAX/CREW DOOR LOCKING MECH - F/C | TEST | GR2 | 0.5 | 15000 | 10000 | 80 M |  |  | 51781 | 24397 | 2018-03-15 |  | 66781 | 34397 | 2024-11-15
Aircraft-42 | 521000-05-1 | RIGHT AFT PAX/CREW DOOR LOCKING MECH - F/C | TEST | GR2 | 0.5 | 15000 | 10000 | 80 M |  |  | 51781 | 24397 | 2018-03-15 |  | 66781 | 34397 | 2024-11-15
Aircraft-42 | 521000-06-1 | LEFT FWD PAX/CREW DOOR ESCAPE SLIDE - F/C | TEST | GR2 | 0.5 | 15000 | 10000 | 80 M |  |  | 51781 | 24397 | 2018-03-15 |  | 66781 | 34397 | 2024-11-15
Aircraft-42 | 521000-06-1 | LEFT AFT PAX/CREW DOOR ESCAPE SLIDE - F/C | TEST | GR2 | 0.5 | 15000 | 10000 | 80 M |  |  | 51781 | 24397 | 2018-03-15 |  | 66781 | 34397 | 2024-11-15
Aircraft-42 | 521000-06-1 | RIGHT FWD PAX/CREW DOOR ESCAPE SLIDE - F/C | TEST | GR2 | 0.5 | 15000 | 10000 | 80 M |  |  | 51781 | 24397 | 2018-03-15 |  | 66781 | 34397 | 2024-11-15
Aircraft-42 | 521000-06-1 | RIGHT AFT PAX/CREW DOOR ESCAPE SLIDE - F/C | TEST | GR2 | 0.5 | 15000 | 10000 | 80 M |  |  | 51781 | 24397 | 2018-03-15 |  | 66781 | 34397 | 2024-11-15
Aircraft-42 | 521000-07-1 | LEFT FWD PAX/CREW DOOR STOPS ADJUST - C/K | INSP | GR2 | 1 | 15000 | 10000 | 80 M |  |  | 51781 | 24397 | 2018-03-15 |  | 66781 | 34397 | 2024-11-15
Aircraft-42 | 521000-07-1 | LEFT AFT PAX/CREW DOOR STOPS ADJUST - C/K | INSP | GR2 | 1 | 15000 | 10000 | 80 M |  |  | 51781 | 24397 | 2018-03-15 |  | 66781 | 34397 | 2024-11-15
Aircraft-42 | 521000-07-1 | RIGHT FWD PAX/CREW DOOR STOPS ADJUST - C/K | INSP | GR2 | 1 | 15000 | 10000 | 80 M |  |  | 51781 | 24397 | 2018-03-15 |  | 66781 | 34397 | 2024-11-15
Aircraft-42 | 521000-07-1 | RIGHT AFT PAX/CREW DOOR STOPS ADJUST - C/K | INSP | GR2 | 1 | 15000 | 10000 | 80 M |  |  | 51781 | 24397 | 2018-03-15 |  | 66781 | 34397 | 2024-11-15
Aircraft-42 | 521000-08-1 | LEFT FWD PAX/CREW DOOR INTERLOCK MEC -OP/C | TEST | GR2 | 0.5 | 15000 | 10000 | 80 M |  |  | 51781 | 24397 | 2018-03-15 |  | 66781 | 34397 | 2024-11-15
Aircraft-42 | 521000-08-1 | LEFT AFT PAX/CREW DOOR INTERLOCK MEC -OP/C | TEST | GR2 | 0.5 | 15000 | 10000 | 80 M |  |  | 51781 | 24397 | 2018-03-15 |  | 66781 | 34397 | 2024-11-15
Aircraft-42 | 521000-08-1 | RIGHT FWD PAX/CREW DOOR INTERLOCK MEC-OP/C | TEST | GR2 | 0.5 | 15000 | 10000 | 80 M |  |  | 51781 | 24397 | 2018-03-15 |  | 66781 | 34397 | 2024-11-15
Aircraft-42 | 521000-08-1 | RIGHT AFT PAX/CREW DOOR INTERLOCK MEC-OP/C | TEST | GR2 | 0.5 | 15000 | 10000 | 80 M |  |  | 51781 | 24397 | 2018-03-15 |  | 66781 | 34397 | 2024-11-15
Aircraft-42 | 521000-09-1 | LEFT FWD PAX/CREW DOOR LOCKING INDIC - F/C | TEST | GR2 | 0.5 | 15000 | 10000 | 80 M |  |  | 51781 | 24397 | 2018-03-15 |  | 66781 | 34397 | 2024-11-15
Aircraft-42 | 521000-09-1 | LEFT AFT PAX/CREW DOOR LOCKING INDIC - F/C | TEST | GR2 | 0.5 | 15000 | 10000 | 80 M |  |  | 51781 | 24397 | 2018-03-15 |  | 66781 | 34397 | 2024-11-15
Aircraft-42 | 521000-09-1 | RIGHT FWD PAX/CREW DOOR LOCKING IND - F/C | TEST | GR2 | 0.5 | 15000 | 10000 | 80 M |  |  | 51781 | 24397 | 2018-03-15 |  | 66781 | 34397 | 2024-11-15
Aircraft-42 | 521000-09-1 | RIGHT SFT PAX/CREW DOOR LOCKING IND - F/C | TEST | GR2 | 0.5 | 15000 | 10000 | 80 M |  |  | 51781 | 24397 | 2018-03-15 |  | 66781 | 34397 | 2024-11-15
Aircraft-42 | 521000-10-1 | LEFT FWD PAX/CREW DOOR DAMPING - OP/C | TEST | GR2 | 0.5 | 15000 | 10000 | 80 M |  |  | 51781 | 24397 | 2018-03-15 |  | 66781 | 34397 | 2024-11-15
Aircraft-42 | 521000-10-1 | LEFT AFT PAX/CREW DOOR DAMPING - OP/C | TEST | GR2 | 0.5 | 15000 | 10000 | 80 M |  |  | 51781 | 24397 | 2018-03-15 |  | 66781 | 34397 | 2024-11-15
Aircraft-42 | 521000-10-1 | RIGHT FWD PAX/CREW DOOR DAMPING - OP/C | TEST | GR2 | 0.5 | 15000 | 10000 | 80 M |  |  | 51781 | 24397 | 2018-03-15 |  | 66781 | 34397 | 2024-11-15
Aircraft-42 | 521000-10-1 | RIGHT AFT PAX/CREW DOOR DAMPING - OP/C | TEST | GR2 | 0.5 | 15000 | 10000 | 80 M |  |  | 51781 | 24397 | 2018-03-15 |  | 66781 | 34397 | 2024-11-15
Aircraft-42 | 521000-11-1 | LEFT FWD PAX/CREW DOOR STRIKER MECH - OP/C | TEST | GR2 | 0.5 | 15000 | 10000 | 80 M |  |  | 51781 | 24397 | 2018-03-15 |  | 66781 | 34397 | 2024-11-15
Aircraft-42 | 521000-11-1 | LEFT AFT PAX/CREW DOOR STRIKER MECH - OP/C | TEST | GR2 | 0.5 | 15000 | 10000 | 80 M |  |  | 51781 | 24397 | 2018-03-15 |  | 66781 | 34397 | 2024-11-15
Aircraft-42 | 521000-11-1 | RIGHT FWD PAX/CREW DOOR STRIKER MCH - OP/C | TEST | GR2 | 0.5 | 15000 | 10000 | 80 M |  |  | 51781 | 24397 | 2018-03-15 |  | 66781 | 34397 | 2024-11-15
Aircraft-42 | 521000-11-1 | RIGHT AFT PAX/CREW DOOR STRIKER MCH - OP/C | TEST | GR2 | 0.5 | 15000 | 10000 | 80 M |  |  | 51781 | 24397 | 2018-03-15 |  | 66781 | 34397 | 2024-11-15
Aircraft-42 | 521000-12-1 | LEFT FWD PAX/CREW DOOR - OP/C | TEST | GR2 | 0.5 | 15000 | 10000 | 80 M |  |  | 51781 | 24397 | 2018-03-15 |  | 66781 | 34397 | 2024-11-15
Aircraft-42 | 521000-12-1 | LEFT AFT PAX/CREW DOOR - OP/C | TEST | GR2 | 0.5 | 15000 | 10000 | 80 M |  |  | 51781 | 24397 | 2018-03-15 |  | 66781 | 34397 | 2024-11-15
Aircraft-42 | 521000-12-1 | RIGHT FWD PAX/CREW DOOR - OP/C | TEST | GR2 | 0.5 | 15000 | 10000 | 80 M |  |  | 51781 | 24397 | 2018-03-15 |  | 66781 | 34397 | 2024-11-15
Aircraft-42 | 521000-12-1 | RIGHT AFT PAX/CREW DOOR - OP/C | TEST | GR2 | 0.5 | 15000 | 10000 | 80 M |  |  | 51781 | 24397 | 2018-03-15 |  | 66781 | 34397 | 2024-11-15
Aircraft-42 | 521000-14-1 | LEFT FWD PAX/CREW DOOR - LUB | LUB | GR2 | 0.5 |  |  | 24 M |  |  | 51781 | 24397 | 2018-03-15 |  |  |  | 2020-03-15
Aircraft-42 | 521000-14-1 | LEFT AFT PAX/CREW DOOR - LUB | LUB | GR2 | 0.5 |  |  | 24 M |  |  | 51781 | 24397 | 2018-03-15 |  |  |  | 2020-03-15
Aircraft-42 | 521000-14-1 | RIGHT FWD PAX/CREW DOOR - LUB | LUB | GR2 | 0.5 |  |  | 24 M |  |  | 51781 | 24397 | 2018-03-15 |  |  |  | 2020-03-15
Aircraft-42 | 521000-14-1 | RIGHT AFT PAX/CREW DOOR - LUB | LUB | GR2 | 0.5 |  |  | 24 M |  |  | 51781 | 24397 | 2018-03-15 |  |  |  | 2020-03-15
Aircraft-42 | 521101-01-1 | LEFT FWD PASSENGER/CREW DOOR - DI | INSP | GR2 | 0.5 |  |  | 12 Y |  |  | 37438 | 17474 | 2014-03-14 |  |  |  | 2026-03-14
Aircraft-42 | 521101-01-1 | RIGHT FWD PASSENGER/CREW DOOR - DI | INSP | GR2 | 0.5 |  |  | 12 Y |  |  | 37438 | 17474 | 2014-03-14 |  |  |  | 2026-03-14
Aircraft-42 | 521103-01-1 | LEFT FWD PASSENGER/CREW DOOR SKIN - GVI | INSP | ESHS | 0.2 |  | 27400 |  |  |  | 29916 | 13877 | 2012-01-18 |  |  | 41277
Aircraft-42 | 521103-01-1 | RIGHT FWD PASSENGER/CREW DOOR SKIN - GVI | INSP | ESHS | 0.2 |  | 27400 |  |  |  | 29916 | 13877 | 2012-01-18 |  |  | 41277
Aircraft-42 | 521104-01-1 | LEFT FWD PASSENGER/CREW DOOR - DI | INSP | GR2 | 1.5 |  |  | 6 Y |  |  | 37438 | 17474 | 2014-03-14 |  |  |  | 2020-03-14
Aircraft-42 | 521104-01-1 | TEMPORARY PROTECTION TO INSPECTION AREAS | LUB | GR2 | 0.1 |  |  | 6 Y |  |  | 37438 | 17474 | 2014-03-14 |  |  |  | 2020-03-14
Aircraft-42 | 521104-01-1 | TEMPORARY PROTECTION TO INSPECTION AREAS | LUB | MAP | 0.5 |  |  | 6 Y |  |  | 37438 | 17474 | 2014-03-14 |  |  |  | 2020-03-14
Aircraft-42 | 521104-01-1 | RIGHT FWD PASSENGER/CREW DOOR - DI | INSP | GR2 | 1.5 |  |  | 6 Y |  |  | 37438 | 17474 | 2014-03-14 |  |  |  | 2020-03-14
Aircraft-42 | 521104-01-1 | TEMPORARY PROTECTION TO INSPECTION AREAS | LUB | GR2 | 0.1 |  |  | 6 Y |  |  | 37438 | 17474 | 2014-03-14 |  |  |  | 2020-03-14
Aircraft-42 | 521104-01-1 | TEMPORARY PROTECTION TO INSPECTION AREAS | LUB | MAP | 0.5 |  |  | 6 Y |  |  | 37438 | 17474 | 2014-03-14 |  |  |  | 2020-03-14
Aircraft-42 | 521121-01-1 | LEFT FWD PAX/CREW DOOR LOCKING MECH - LUB | LUB | GR2 | 0.5 |  |  | 24 M |  |  | 51781 | 24397 | 2018-03-15 |  |  |  | 2020-03-15
Aircraft-42 | 521121-01-1 | LEFT AFT PAX/CREW DOOR LOCKING MECH - LUB | LUB | GR2 | 0.5 |  |  | 24 M |  |  | 51781 | 24397 | 2018-03-15 |  |  |  | 2020-03-15
Aircraft-42 | 521121-01-1 | RIGHT FWD PAX/CREW DOOR LOCKING MECH - LUB | LUB | GR2 | 0.5 |  |  | 24 M |  |  | 51781 | 24397 | 2018-03-15 |  |  |  | 2020-03-15
Aircraft-42 | 521121-01-1 | RIGHT AFT PAX/CREW DOOR LOCKING MECH - LUB | LUB | GR2 | 0.5 |  |  | 24 M |  |  | 51781 | 24397 | 2018-03-15 |  |  |  | 2020-03-15
Aircraft-42 | 521121-02-1 | LEFT FWD PAX/CREW DOOR LOCKING MECH - LUB | LUB | GR2 | 0.5 |  |  | 36 M |  |  | 51781 | 24397 | 2018-03-15 |  |  |  | 2021-03-15
Aircraft-42 | 521121-02-1 | LEFT AFT PAX/CREW DOOR LOCKING MECH - LUB | LUB | GR2 | 0.5 |  |  | 36 M |  |  | 51781 | 24397 | 2018-03-15 |  |  |  | 2021-03-15
Aircraft-42 | 521121-02-1 | RIGHT FWD PAX/CREW DOOR LOCKING MECH - LUB | LUB | GR2 | 0.5 |  |  | 36 M |  |  | 51781 | 24397 | 2018-03-15 |  |  |  | 2021-03-15
Aircraft-42 | 521121-02-1 | RIGHT AFT PAX/CREW DOOR LOCKING MECH - LUB | LUB | GR2 | 0.5 |  |  | 36 M |  |  | 51781 | 24397 | 2018-03-15 |  |  |  | 2021-03-15
Aircraft-42 | 521301-01-1 | LEFT AFT PASSENGER/CREW DOOR - DI | INSP | GR2 | 0.5 |  |  | 12 Y |  |  | 37438 | 17474 | 2014-03-14 |  |  |  | 2026-03-14
Aircraft-42 | 521301-01-1 | RIGHT AFT PASSENGER/CREW DOOR - DI | INSP | GR2 | 0.5 |  |  | 12 Y |  |  | 37438 | 17474 | 2014-03-14 |  |  |  | 2026-03-14
Aircraft-42 | 521303-01-1 | LEFT AFT PASSENGER/CREW DOOR SKIN - GVI | INSP | ESHS | 0.2 |  | 27400 |  |  |  | 29916 | 13877 | 2012-01-18 |  |  | 41277
Aircraft-42 | 521303-01-1 | RIGHT AFT PASSENGER/CREW DOOR SKIN - GVI | INSP | ESHS | 0.2 |  | 27400 |  |  |  | 29916 | 13877 | 2012-01-18 |  |  | 41277
Aircraft-42 | 521304-01-1 | LEFT AFT PASSENGER/CREW DOOR - DI | INSP | GR2 | 0.5 |  |  | 6 Y |  |  | 37438 | 17474 | 2014-03-14 |  |  |  | 2020-03-14
Aircraft-42 | 521304-01-1 | TEMPORARY PROTECTION TO INSPECTION AREAS | LUB | GR2 | 0.1 |  |  | 6 Y |  |  | 37438 | 17474 | 2014-03-14 |  |  |  | 2020-03-14
Aircraft-42 | 521304-01-1 | TEMPORARY PROTECTION TO INSPECTION AREAS | LUB | MAP | 0.5 |  |  | 6 Y |  |  | 37438 | 17474 | 2014-03-14 |  |  |  | 2020-03-14
Aircraft-42 | 521304-01-1 | RIGHT AFT PASSENGER/CREW DOOR - DI | INSP | GR2 | 0.5 |  |  | 6 Y |  |  | 37438 | 17474 | 2014-03-14 |  |  |  | 2020-03-14
Aircraft-42 | 521304-01-1 | TEMPORARY PROTECTION TO INSPECTION AREAS | LUB | GR2 | 0.1 |  |  | 6 Y |  |  | 37438 | 17474 | 2014-03-14 |  |  |  | 2020-03-14
Aircraft-42 | 521304-01-1 | TEMPORARY PROTECTION TO INSPECTION AREAS | LUB | MAP | 0.5 |  |  | 6 Y |  |  | 37438 | 17474 | 2014-03-14 |  |  |  | 2020-03-14
Aircraft-42 | 522100-01-1 | LEFT EMERGENCY EXITS - OP/C | TEST | GR2 | 1.5 | 12000 |  |  |  |  | 51781 | 24397 | 2018-03-15 |  | 63781
Aircraft-42 | 522100-01-1 | RIGHT EMERGENCY EXITS - OP/C | TEST | GR2 | 1.5 | 12000 |  |  |  |  | 51781 | 24397 | 2018-03-15 |  | 63781
Aircraft-42 | 522100-02-5 | PASSENGER COMPARTMENT EMERGENCY EXIT- FN/C | TEST | GR2 | 1 | 15000 |  |  |  |  | 45030 | 21054 | 2016-03-31 |  | 60030
Aircraft-42 | 522100-02-5 | PASSENGER COMPARTMENT EMERGENCY EXIT- FN/C | TEST | GR2 | 1 | 15000 |  |  |  |  | 45030 | 21054 | 2016-03-31 |  | 60030
Aircraft-42 | 522100-07-5 | LEFT PAX COMPARTMENT EMERGENCY EXITS -OP/C | TEST | GR2 | 0.5 | 15000 |  |  |  |  | 45030 | 21054 | 2016-03-31 |  | 60030
Aircraft-42 | 522100-07-5 | RIGHT PAX COMPARTMENT EMERGENC EXITS -OP/C | TEST | GR2 | 0.5 | 15000 |  |  |  |  | 45030 | 21054 | 2016-03-31 |  | 60030
Aircraft-42 | 522100-08-1 | LEFT PAX COMPARTMENT EMERGENCY EXIT - OP/C | TEST | GR2 | 0.5 | 15000 |  |  |  |  | 45030 | 21054 | 2016-03-31 |  | 60030
Aircraft-42 | 522100-08-1 | RIGHT PAX COMPARTMENT EMERGENCY EXIT -OP/C | TEST | GR2 | 0.5 | 15000 |  |  |  |  | 45030 | 21054 | 2016-03-31 |  | 60030
Aircraft-42 | 522102-01-2 | LH PAX COMPART/EMERGENCY EXIT SYST - DI | INSP | GR2 | 1 |  | 11400 | 6 Y |  |  | 37438 | 17474 | 2014-03-14 |  |  | 28874 | 2020-03-14
Aircraft-42 | 522102-01-2 | TEMPORARY PROTECTION TO INSPECTION AREAS | LUB | GR2 | 0.1 |  | 11400 | 6 Y |  |  | 37438 | 17474 | 2014-03-14 |  |  | 28874 | 2020-03-14
Aircraft-42 | 522102-01-2 | TEMPORARY PROTECTION TO INSPECTION AREAS | LUB | MAP | 0.5 |  | 11400 | 6 Y |  |  | 37438 | 17474 | 2014-03-14 |  |  | 28874 | 2020-03-14
Aircraft-42 | 522102-01-2 | RH PAX COMPART/EMERGENCY EXIT SYST - DI | INSP | GR2 | 1 |  | 11400 | 6 Y |  |  | 37438 | 17474 | 2014-03-14 |  |  | 28874 | 2020-03-14
Aircraft-42 | 522102-01-2 | TEMPORARY PROTECTION TO INSPECTION AREAS | LUB | GR2 | 0.1 |  | 11400 | 6 Y |  |  | 37438 | 17474 | 2014-03-14 |  |  | 28874 | 2020-03-14
Aircraft-42 | 522102-01-2 | TEMPORARY PROTECTION TO INSPECTION AREAS | LUB | MAP | 0.5 |  | 11400 | 6 Y |  |  | 37438 | 17474 | 2014-03-14 |  |  | 28874 | 2020-03-14
Aircraft-42 | 523000-01-1 | FWD CARGO COMPARTMENT DOOR - LUB | LUB | GR2 | 0.5 |  | 5000 | 24 M |  |  | 51781 | 24397 | 2018-03-15 |  |  | 29397 | 2020-03-15
Aircraft-42 | 523000-01-1 | AFT CARGO COMPARTMENT DOOR - LUB | LUB | GR2 | 0.5 |  | 5000 | 24 M |  |  | 51781 | 24397 | 2018-03-15 |  |  | 29397 | 2020-03-15
Aircraft-42 | 523000-03-1 | FWD CARGO COMPART DOOR EXT HANDLE - LUB | LUB | GR2 | 0.5 |  | 5000 | 24 M |  |  | 51781 | 24397 | 2018-03-15 |  |  | 29397 | 2020-03-15
Aircraft-42 | 523000-03-1 | AFT CARGO COMPART DOOR EXT HANDLE - LUB | LUB | GR2 | 0.5 |  | 5000 | 24 M |  |  | 51781 | 24397 | 2018-03-15 |  |  | 29397 | 2020-03-15
Aircraft-42 | 523100-01-1 | FWD CARGO COMPARTMENT DOOR - F/C | TEST | GR2 | 2 | 15000 | 10000 | 48 M |  |  | 45030 | 21054 | 2016-03-31 |  | 60030 | 31054 | 2020-03-31
Aircraft-42 | 523103-01-1 | FWD CARGO COMPARTMENT DOOR LINING - REMOVE | ABAC | GR2 | 1 |  |  | 6 Y |  |  | 37438 | 17474 | 2014-03-14 |  |  |  | 2020-03-14
Aircraft-42 | 523103-01-1 | FWD CARGO COMPARTMENT DOOR - DI | INSP | GR2 | 0.5 |  |  | 6 Y |  |  | 37438 | 17474 | 2014-03-14 |  |  |  | 2020-03-14
Aircraft-42 | 523103-01-1 | TEMPORARY PROTECTION TO INSPECTION AREAS | LUB | GR2 | 0.1 |  |  | 6 Y |  |  | 37438 | 17474 | 2014-03-14 |  |  |  | 2020-03-14
Aircraft-42 | 523103-01-1 | TEMPORARY PROTECTION TO INSPECTION AREAS | LUB | MAP | 0.5 |  |  | 6 Y |  |  | 37438 | 17474 | 2014-03-14 |  |  |  | 2020-03-14
Aircraft-42 | 523103-01-1 | FWD CARGO COMPARTMENT DOOR LINING -INSTALL | FEAC | GR2 | 2 |  |  | 6 Y |  |  | 37438 | 17474 | 2014-03-14 |  |  |  | 2020-03-14
Aircraft-42 | 523108-01-1 | FWD CARGO COMPT DOOR HINGE FITTINGS - DI | INSP | GR2 | 0.5 |  | 14500 | 12 Y |  |  | 37438 | 17474 | 2014-03-14 |  |  | 31974 | 2026-03-14
Aircraft-42 | 523108-01-1 | TEMPORARY PROTECTION TO INSPECTION AREAS | LUB | GR2 | 0.1 |  | 14500 | 12 Y |  |  | 37438 | 17474 | 2014-03-14 |  |  | 31974 | 2026-03-14
Aircraft-42 | 523108-01-1 | TEMPORARY PROTECTION TO INSPECTION AREAS | LUB | MAP | 0.5 |  | 14500 | 12 Y |  |  | 37438 | 17474 | 2014-03-14 |  |  | 31974 | 2026-03-14
Aircraft-42 | 523109-01-1 | FWD CARGO COMPT DOOR LOCKING HOOKS - DI | INSP | GR2 | 3 |  |  | 6 Y |  |  | 37438 | 17474 | 2014-03-14 |  |  |  | 2020-03-14
Aircraft-42 | 523109-01-1 | TEMPORARY PROTECTION TO INSPECTION AREAS | LUB | GR2 | 0.1 |  |  | 6 Y |  |  | 37438 | 17474 | 2014-03-14 |  |  |  | 2020-03-14
Aircraft-42 | 523109-01-1 | TEMPORARY PROTECTION TO INSPECTION AREAS | LUB | MAP | 0.9 |  |  | 6 Y |  |  | 37438 | 17474 | 2014-03-14 |  |  |  | 2020-03-14
Aircraft-42 | 523116-01-1 | NECESSARY PROCEDURES TO INSP. | ABAC | GR2 | 3 |  | 13000 | 12 Y | [7 empty] | 48000 | 2026-05-29
Aircraft-42 | 523116-01-1 | AFT CARGO COMPARTMENT DOOR - DI | INSP | GR2 | 0.5 |  | 13000 | 12 Y | [7 empty] | 48000 | 2026-05-29
Aircraft-42 | 523116-01-1 | AFT CARGO COMPARTMENT DOOR - NDT | INSP | NDT | 1.5 |  | 13000 | 12 Y | [7 empty] | 48000 | 2026-05-29
Aircraft-42 | 523116-01-1 | FINAL CONFIGURATION AFTER INSP. | FEAC | GR2 | 3.5 |  | 13000 | 12 Y | [7 empty] | 48000 | 2026-05-29
Aircraft-42 | 523200-01-1 | AFT CARGO COMPARTMENT DOOR - F/C | INSP | GR2 | 2.5 | 15000 | 10000 | 48 M |  |  | 45030 | 21054 | 2016-03-31 |  | 60030 | 31054 | 2020-03-31
Aircraft-42 | 523213-01-1 | AFT CARGO COMPARTMENT DOOR - DI | INSP | GR2 | 4.5 |  |  | 6 Y |  |  | 37438 | 17474 | 2014-03-14 |  |  |  | 2020-03-14
Aircraft-42 | 523213-01-1 | TEMPORARY PROTECTION TO INSPECTION AREAS | LUB | GR2 | 0.1 |  |  | 6 Y |  |  | 37438 | 17474 | 2014-03-14 |  |  |  | 2020-03-14
Aircraft-42 | 523213-01-1 | TEMPORARY PROTECTION TO INSPECTION AREAS | LUB | MAP | 0.5 |  |  | 6 Y |  |  | 37438 | 17474 | 2014-03-14 |  |  |  | 2020-03-14
Aircraft-42 | 523218-01-1 | AFT CARGO COMPARTMENT DOOR - DI | INSP | GR2 | 0.5 |  |  | 12 Y |  |  | 37438 | 17474 | 2014-03-14 |  |  |  | 2026-03-14
Aircraft-42 | 523218-01-1 | TEMPORARY PROTECTION TO INSPECTION AREAS | LUB | GR2 | 0.1 |  |  | 12 Y |  |  | 37438 | 17474 | 2014-03-14 |  |  |  | 2026-03-14
Aircraft-42 | 523218-01-1 | TEMPORARY PROTECTION TO INSPECTION AREAS | LUB | MAP | 0.5 |  |  | 12 Y |  |  | 37438 | 17474 | 2014-03-14 |  |  |  | 2026-03-14
Aircraft-42 | 523219-01-1 | AFT CARGO COMPARTMENT DOOR - DI | INSP | GR2 | 3.5 |  |  | 6 Y |  |  | 37438 | 17474 | 2014-03-14 |  |  |  | 2020-03-14
Aircraft-42 | 523219-01-1 | TEMPORARY PROTECTION TO INSPECTION AREAS | LUB | GR2 | 0.1 |  |  | 6 Y |  |  | 37438 | 17474 | 2014-03-14 |  |  |  | 2020-03-14
Aircraft-42 | 523219-01-1 | TEMPORARY PROTECTION TO INSPECTION AREAS | LUB | MAP | 0.5 |  |  | 6 Y |  |  | 37438 | 17474 | 2014-03-14 |  |  |  | 2020-03-14
Aircraft-42 | 523500-02-1 | CARGO COMPARTMENT DOORS - OP/C | TEST | GR2 | 1.5 |  | 10000 | 72 M |  |  | 51781 | 24397 | 2018-03-15 |  |  | 34397 | 2024-03-15
Aircraft-42 | 524100-01-1 | FWD AVIONICS COMPARTMENT DOOR SEAL - DI | INSP | GR2 | 0.5 |  |  | 48 M |  |  | 45030 | 21054 | 2016-03-31 |  |  |  | 2020-03-31
Aircraft-42 | 524100-01-1 | LATERAL AVIONICS COMPART DOOR SEAL - DI | INSP | GR2 | 0.5 |  |  | 48 M |  |  | 45030 | 21054 | 2016-03-31 |  |  |  | 2020-03-31
Aircraft-42 | 524100-01-1 | LATERAL AVIONICS COMPART DOOR SEAL - DI | INSP | GR2 | 0.5 |  |  | 48 M |  |  | 45030 | 21054 | 2016-03-31 |  |  |  | 2020-03-31
Aircraft-42 | 524100-01-1 | REAR AVIONICS COMPART DOOR SEAL - DI | INSP | GR2 | 0.5 |  |  | 48 M |  |  | 45030 | 21054 | 2016-03-31 |  |  |  | 2020-03-31
Aircraft-42 | 524100-02-1 | FWD AVIONICS COMPARTMENT DOOR HANDLE - LUB | LUB | GR2 | 0.5 |  |  | 36 M |  |  | 51781 | 24397 | 2018-03-15 |  |  |  | 2021-03-15
Aircraft-42 | 524100-02-1 | LATERAL AVIONICS COMPART DOOR HANDLE - LUB | LUB | GR2 | 0.5 |  |  | 36 M |  |  | 51781 | 24397 | 2018-03-15 |  |  |  | 2021-03-15
Aircraft-42 | 524100-02-1 | LATERAL AVIONICS COMPART DOOR HANDLE - LUB | LUB | GR2 | 0.5 |  |  | 36 M |  |  | 51781 | 24397 | 2018-03-15 |  |  |  | 2021-03-15
Aircraft-42 | 524100-02-1 | REAR AVIONICS COMPART DOOR HANDLE - LUB | LUB | GR2 | 0.5 |  |  | 36 M |  |  | 51781 | 24397 | 2018-03-15 |  |  |  | 2021-03-15
Aircraft-42 | 524111-01-1 | FWD AVIONICS COMPARTMENT DOOR - DI | INSP | GR2 | 0.5 |  |  | 12 Y |  |  | 37438 | 17474 | 2014-03-14 |  |  |  | 2026-03-14
Aircraft-42 | 524111-01-1 | TEMPORARY PROTECTION TO INSPECTION AREAS | LUB | GR2 | 0.1 |  |  | 12 Y |  |  | 37438 | 17474 | 2014-03-14 |  |  |  | 2026-03-14
Aircraft-42 | 524111-01-1 | TEMPORARY PROTECTION TO INSPECTION AREAS | LUB | MAP | 0.5 |  |  | 12 Y |  |  | 37438 | 17474 | 2014-03-14 |  |  |  | 2026-03-14
Aircraft-42 | 524121-01-1 | AFT AVIONIC COMPARTMENT ACCESS DOOR - DI | INSP | GR2 | 0.5 |  |  | 6 Y |  |  | 37438 | 17474 | 2014-03-14 |  |  |  | 2020-03-14
Aircraft-42 | 524121-01-1 | TEMPORARY PROTECTION TO INSPECTION AREAS | LUB | GR2 | 0.1 |  |  | 6 Y |  |  | 37438 | 17474 | 2014-03-14 |  |  |  | 2020-03-14
Aircraft-42 | 524121-01-1 | TEMPORARY PROTECTION TO INSPECTION AREAS | LUB | MAP | 0.5 |  |  | 6 Y |  |  | 37438 | 17474 | 2014-03-14 |  |  |  | 2020-03-14
Aircraft-42 | 524131-01-1 | LATERAL RIGHT AVIONIC COMPART DOOR - DI | INSP | GR2 | 0.5 |  |  | 6 Y |  |  | 37438 | 17474 | 2014-03-14 |  |  |  | 2020-03-14
Aircraft-42 | 524131-01-1 | TEMPORARY PROTECTION TO INSPECTION AREAS | LUB | GR2 | 0.1 |  |  | 6 Y |  |  | 37438 | 17474 | 2014-03-14 |  |  |  | 2020-03-14
Aircraft-42 | 524131-01-1 | TEMPORARY PROTECTION TO INSPECTION AREAS | LUB | MAP | 0.5 |  |  | 6 Y |  |  | 37438 | 17474 | 2014-03-14 |  |  |  | 2020-03-14
Aircraft-42 | 524141-01-1 | LATERAL LEFT AVIONICS COMPART DOOR - DI | INSP | GR2 | 0.5 |  |  | 6 Y |  |  | 37438 | 17474 | 2014-03-14 |  |  |  | 2020-03-14
Aircraft-42 | 524141-01-1 | TEMPORARY PROTECTION TO INSPECTION AREAS | LUB | GR2 | 0.1 |  |  | 6 Y |  |  | 37438 | 17474 | 2014-03-14 |  |  |  | 2020-03-14
Aircraft-42 | 524141-01-1 | TEMPORARY PROTECTION TO INSPECTION AREAS | LUB | MAP | 0.5 |  |  | 6 Y |  |  | 37438 | 17474 | 2014-03-14 |  |  |  | 2020-03-14
Aircraft-42 | 525111-01-1 | COCKPIT DOOR LOCKING SYSTEM - DI | INSP | GR2 | 1.5 | 15000 |  |  |  |  | 51781 | 24397 | 2018-03-15 |  | 66781
Aircraft-42 | 525111-02-1 | COCKPIT DOOR PRESS SENSING CHANNELS - OP/C | TEST | GR4 | 0.5 | 15000 |  | 48 M |  |  | 51781 | 24397 | 2018-03-15 |  | 66781 |  | 2022-03-15
Aircraft-42 | 525111-04-1 | COCKPIT DOOR OPENING - OP/C | TEST | GR4 | 0.5 | 15000 |  | 48 M |  |  | 51781 | 24397 | 2018-03-15 |  | 66781 |  | 2022-03-15
Aircraft-42 | 525111-05-1 | COCKPIT DOOR OPENING - OP/C | TEST | GR4 | 0.5 | 15000 |  | 48 M |  |  | 51781 | 24397 | 2018-03-15 |  | 66781 |  | 2022-03-15
Aircraft-42 | 525111-08-1 | DOOR/COCKPIT/MANUAL OPEN/ESCAPE PANEL-OP/C | TEST | GR2 | 0.5 |  |  | 72 M |  |  | 37438 | 17474 | 2014-03-14 |  |  |  | 2020-03-14
Aircraft-42 | 527100-01-1 | DOOR WARNING SYSTEM - OP/C | TEST | GR4 | 1.5 | 7500 |  | 40 M |  |  | 51781 | 24397 | 2018-03-15 |  | 59281 |  | 2021-07-15
Aircraft-42 | 527100-02-1 | DOOR WARNING PROXIMITY SWITCH MECH - LUB | LUB | GR2 | 0.2 |  |  | 18 M | A-CHECK |  | 49964 | 23494 | 2017-08-29 |  |  |  | 2019-02-28
Aircraft-42 | 527100-02-1 | DOOR WARNING PROXIMITY SWITCH MECH - LUB | LUB | GR2 | 0.2 |  |  | 18 M | A-CHECK |  | 49964 | 23494 | 2017-08-29 |  |  |  | 2019-02-28
Aircraft-42 | 527100-02-1 | DOOR WARNING PROXIMITY SWITCH MECH - LUB | LUB | GR2 | 0.2 |  |  | 18 M | A-CHECK |  | 49964 | 23494 | 2017-08-29 |  |  |  | 2019-02-28
Aircraft-42 | 527100-02-1 | DOOR WARNING PROXIMITY SWITCH MECH - LUB | LUB | GR2 | 0.2 |  |  | 18 M | A-CHECK |  | 49964 | 23494 | 2017-08-29 |  |  |  | 2019-02-28
Aircraft-42 | 527300-01-1 | EMERGENCY ESCAPE SLIDE RELEASE WARN - OP/C | TEST | GR4 | 2 | 7500 |  | 40 M |  |  | 51781 | 24397 | 2018-03-15 |  | 59281 |  | 2021-07-15
Aircraft-42 | 527300-02-1 | EMERGENCY ESCAPE SLIDE WARNING SYST - OP/C | TEST | GR4 | 2 |  | 18000 | 80 M |  |  | 37438 | 17474 | 2014-03-14 |  |  | 35474 | 2020-11-14
Aircraft-42 | 528101-01-1 | LEFT MLG DOOR FITTINGS - DI | INSP | GR1 | 0.5 |  |  | 6 Y |  |  | 37438 | 17474 | 2014-03-14 |  |  |  | 2020-03-14
Aircraft-42 | 528101-01-1 | TEMPORARY PROTECTION TO INSPECTION AREAS | LUB | GR1 | 0.1 |  |  | 6 Y |  |  | 37438 | 17474 | 2014-03-14 |  |  |  | 2020-03-14
Aircraft-42 | 528101-01-1 | TEMPORARY PROTECTION TO INSPECTION AREAS | LUB | MAP | 0.5 |  |  | 6 Y |  |  | 37438 | 17474 | 2014-03-14 |  |  |  | 2020-03-14
Aircraft-42 | 528101-01-1 | RIGHT MLG DOOR FITTINGS - DI | INSP | GR1 | 0.5 |  |  | 6 Y |  |  | 37438 | 17474 | 2014-03-14 |  |  |  | 2020-03-14
Aircraft-42 | 528101-01-1 | TEMPORARY PROTECTION TO INSPECTION AREAS | LUB | GR1 | 0.1 |  |  | 6 Y |  |  | 37438 | 17474 | 2014-03-14 |  |  |  | 2020-03-14
Aircraft-42 | 528101-01-1 | TEMPORARY PROTECTION TO INSPECTION AREAS | LUB | MAP | 0.5 |  |  | 6 Y |  |  | 37438 | 17474 | 2014-03-14 |  |  |  | 2020-03-14
Aircraft-42 | 528106-01-1 | NECESSARY PROCEDURES TO INSP. | ABAC | GR1 | 0.5 |  | 4600 | [8 empty] | 48000
Aircraft-42 | 528106-01-1 | MLG DOORS SYST/ACTUACTOR LUGS - NDT | INSP | NDT | 0.5 |  | 4600 | [8 empty] | 48000
Aircraft-42 | 528106-01-1 | MLG DOORS SYST/ACTUACTOR LUGS - NDT | INSP | NDT | 0.5 |  | 4600 | [8 empty] | 48000
Aircraft-42 | 528106-01-1 | FINAL CONFIGURATION AFTER INSP. | FEAC | GR1 | 0.5 |  | 4600 | [8 empty] | 48000
Aircraft-42 | 528106-01-1 | NECESSARY PROCEDURES TO INSP. | ABAC | GR1 | 0.5 |  | 4600 | [8 empty] | 48000
Aircraft-42 | 528106-01-1 | MLG DOORS SYST/ACTUACTOR LUGS - NDT | INSP | NDT | 0.5 |  | 4600 | [8 empty] | 48000
Aircraft-42 | 528106-01-1 | MLG DOORS SYST/ACTUACTOR LUGS - NDT | INSP | NDT | 0.5 |  | 4600 | [8 empty] | 48000
Aircraft-42 | 528106-01-1 | FINAL CONFIGURATION AFTER INSP. | FEAC | GR1 | 0.5 |  | 4600 | [8 empty] | 48000
Aircraft-42 | 528107-01-1 | MLG DOORS SYSTEM/FWD FITTING JOINT - DI | INSP | GR1 | 0.5 |  | 4400 | [8 empty] | 48000
Aircraft-42 | 528107-01-1 | MLG DOORS SYSTEM/FWD FITTING JOINT - DI | INSP | GR1 | 0.5 |  | 4400 | [8 empty] | 48000
Aircraft-42 | 528211-01-1 | NOSE LANDING GEAR MAIN DOOR HINGE - DI | INSP | GR1 | 0.5 |  |  | 6 Y |  |  | 37438 | 17474 | 2014-03-14 |  |  |  | 2020-03-14
Aircraft-42 | 528211-01-1 | TEMPORARY PROTECTION TO INSPECTION AREAS | LUB | GR1 | 0.1 |  |  | 6 Y |  |  | 37438 | 17474 | 2014-03-14 |  |  |  | 2020-03-14
Aircraft-42 | 528211-01-1 | TEMPORARY PROTECTION TO INSPECTION AREAS | LUB | MAP | 0.5 |  |  | 6 Y |  |  | 37438 | 17474 | 2014-03-14 |  |  |  | 2020-03-14
Aircraft-42 | 528221-01-1 | NOSE LAND GEAR SECONDARY DOOR HINGE - DI | INSP | GR1 | 0.5 |  |  | 6 Y |  |  | 37438 | 17474 | 2014-03-14 |  |  |  | 2020-03-14
Aircraft-42 | 528221-01-1 | TEMPORARY PROTECTION TO INSPECTION AREAS | LUB | GR1 | 0.1 |  |  | 6 Y |  |  | 37438 | 17474 | 2014-03-14 |  |  |  | 2020-03-14
Aircraft-42 | 528221-01-1 | TEMPORARY PROTECTION TO INSPECTION AREAS | LUB | MAP | 0.5 |  |  | 6 Y |  |  | 37438 | 17474 | 2014-03-14 |  |  |  | 2020-03-14
Aircraft-42 | 528223-01-1 | NLG DOORS SYST/AFT DOOR AFT FITTINGS - DI | INSP | GR1 | 0.5 |  | 7500 |  |  |  | 51781 | 24397 | 2018-03-15 |  |  | 31897
Aircraft-42 | 528223-01-1 | NLG DOORS SYST/AFT DOOR AFT FITTINGS - DI | INSP | GR1 | 0.5 |  | 7500 |  |  |  | 51781 | 24397 | 2018-03-15 |  |  | 31897
Aircraft-42 | 530000-01-1 | LOWER FUSELAGE PISTON DRAIN VALVES - DI | INSP | GR2 | 1 |  |  | 72 M |  |  | 37438 | 17474 | 2014-03-14 |  |  |  | 2020-03-14
Aircraft-42 | 531101-02-1 | NECESSARY PROCEDURES TO INSP. | ABAC | ICH | 6 |  | 9800 | [8 empty] | 35900
Aircraft-42 | 531101-02-1 | FWD PASSENGER/CREW DOOR CUTOUT - SDI | INSP | GR2 | 1 |  | 9800 | [8 empty] | 35900
Aircraft-42 | 531101-02-1 | FINAL CONFIGURATION AFTER INSP. | FEAC | ICH | 8 |  | 9800 | [8 empty] | 35900
Aircraft-42 | 531102-01-1 | FWD PAX/CREW DOORS FWD UPPER CORNERS - DI | INSP | ESHS | 1 |  | 15300 | 6 Y |  |  | 37438 | 17474 | 2014-03-14 |  |  | 32774 | 2020-03-14
Aircraft-42 | 531103-01-2 | NECESSARY PROCEDURES TO INSP. | ABAC | GR2 | 6 |  | 16800 | [8 empty] | 30000
Aircraft-42 | 531103-01-2 | MAIN STRUCT/FWD PAX/CREW DOOR CUTOUT - DI | INSP | GR2 | 0.5 |  | 16800 | [8 empty] | 30000
Aircraft-42 | 531103-01-2 | MAIN STRUCT/FWD PAX/CREW DOOR CUTOUT - NDT | INSP | NDT | 1.5 |  | 16800 | [8 empty] | 30000
Aircraft-42 | 531103-01-2 | FINAL CONFIGURATION AFTER INSP. | FEAC | GR2 | 8 |  | 16800 | [8 empty] | 30000
Aircraft-42 | 531106-01-1 | FWD FUSELAGE SKIN FROM FR12 TO 24 - GVI | INSP | ESHS | 1 |  | 10700 |  |  |  | 47844 | 22497 | 2017-01-18 |  |  | 33197
Aircraft-42 | 531107-01-1 | FWD PRESSURE BULKHEAD FWD FACE - DI | INSP | GR2 | 0.5
Aircraft-42 | 531108-01-1 | MAIN STRUCT./NLG/BOLTS - REMOVE | ABAC | GR1 | 0.5 | 39900 | 19900 | [7 empty] | 109200 | 54600
Aircraft-42 | 531108-01-1 | MAIN STRUCT./HOLES AT FWD CORNERS/FR9 -DI | INSP | GR1 | 0.5 | 39900 | 19900 | [7 empty] | 109200 | 54600
Aircraft-42 | 531108-01-1 | MAIN STRUCT./HOLES AT FWD CORNERS/FR9 -NDT | INSP | NDT | 0.5 | 39900 | 19900 | [7 empty] | 109200 | 54600
Aircraft-42 | 531108-01-1 | MAIN STRUCT./NLG/BOLTS - INSTALL | FEAC | GR1 | 0.5 | 39900 | 19900 | [7 empty] | 109200 | 54600
Aircraft-42 | 531111-01-1 | AVIONICS COMPARTMENT DOORS - GVI | INSP | ESHS | 1 |  | 1500 |  | A-CHECK |  | 52432 | 24717 | 2018-05-22 |  |  | 26217
Aircraft-42 | 531112-01-1 | FUSELAGE LOWER PANEL AT NLG BAY - DI | INSP | ESHS | 0.5 | 39600 | 19800 |  |  |  | 51781 | 24397 | 2018-03-15 |  | 91381 | 44197
Aircraft-42 | 531113-01-1 | FUSELAGE SKIN ATTACHMENT/FR 16,STG 3 - GVI | INSP | ESHS | 0.5 |  | 6500 | [8 empty] | 36500
Aircraft-42 | 531114-02-1 | FUSELAGE SKIN EXTERNAL SURFACE - GVI | INSP | ESHS | 1 |  | 5700 |  |  |  | 51781 | 24397 | 2018-03-15 |  |  | 30097
Aircraft-42 | 531117-01-1 | FUSELAGE SIDE PANEL - GVI | INSP | ESHS | 0.5 |  | 14500 |  |  |  | 45030 | 21054 | 2016-03-31 |  |  | 35554
Aircraft-42 | 531118-01-1 | AREA FWD OF WINDSHIELD EXT SURFACE - GVI | INSP | ESHS | 0.5 |  | 10500 |  |  |  | 51781 | 24397 | 2018-03-15 |  |  | 34897
Aircraft-42 | 531119-01-1 | LOWER LONGIT LAP JOINT UPPER SKIN - DI | INSP | ESHS | 0.5 |  | 10200 | [8 empty] | 35300
Aircraft-42 | 531120-01-1 | UPPER LAP JOINT EXTERNAL SURFACE - DI | INSP | ESHS | 0.5
Aircraft-42 | 531121-01-1 | LATERAL LONGITUDINAL LAP JOINT - DI | INSP | ESHS | 0.5
Aircraft-42 | 531123-01-1 | FUSELAGE SKIN, LATERAL LAP JOINT - DI | INSP | ESHS | 1 |  |  | 6 Y | [8 empty] | 2026-05-29
Aircraft-42 | 531124-01-1 | MAIN STRUCTURE/FRAME 20 SPLICE - DI | INSP | GR2 | 1 |  | 7900 | [8 empty] | 33600
Aircraft-42 | 531125-02-1 | NOSE FORWARD FUSELAGE/WINDOW FRAME - DI | INSP | GR2 | 0.5 |  | 29800 | [8 empty] | 48000
Aircraft-42 | 531126-01-1 | NECESSARY PROCEDURES TO INSP. | ABAC | GR2 | 6
Aircraft-42 | 531126-01-1 | MAIN STRUCT/LATERAL SPLICING,FR 8 - NDT | INSP | NDT | 1
Aircraft-42 | 531126-01-1 | FINAL CONFIGURATION AFTER INSP | FEAC | GR2 | 7
Aircraft-42 | 531127-01-1 | NECESSARY PROCEDURES TO INSP. | ABAC | GR2 | 6 |  | 7200 | [8 empty] | 31400
Aircraft-42 | 531127-01-1 | MAIN STRUCTURE/LATERAL SPLICING,FR 11 -NDT | INSP | NDT | 0.5 |  | 7200 | [8 empty] | 31400
Aircraft-42 | 531127-01-1 | FINAL CONFIGURATION AFTER INSP. | FEAC | GR2 | 7 |  | 7200 | [8 empty] | 31400
Aircraft-42 | 531129-02-2 | NECESSARY PROCEDURES TO INSP. | ABAC | GR2 | 14.7 |  | 8800 | [8 empty] | 30600
Aircraft-42 | 531129-02-2 | NECESSARY PROCEDURES TO INSP. | ABAC | GR4 | 0.3 |  | 8800 | [8 empty] | 30600
Aircraft-42 | 531129-02-2 | WINDSHIELD CENTER POST LOWER ATTACH. - NDT | INSP | NDT | 1 |  | 8800 | [8 empty] | 30600
Aircraft-42 | 531129-02-2 | FINAL CONFIGURATION AFTER INSP. | FEAC | GR2 | 14.5 |  | 8800 | [8 empty] | 30600
Aircraft-42 | 531129-02-2 | FINAL CONFIGURATION AFTER INSP. | FEAC | GR4 | 0.5 |  | 8800 | [8 empty] | 30600
Aircraft-42 | 531130-02-1 | NECESSARY PROCEDURES TO INSP. | ABAC | GR2 | 1.5 |  | 13800 | [8 empty] | 48000
Aircraft-42 | 531130-02-1 | WINDSHIELD SLIDING WINDOW FRAME LWR - DI | INSP | GR2 | 0.5 |  | 13800 | [8 empty] | 48000
Aircraft-42 | 531130-02-1 | WINDSHIELD SLIDING WINDOW FRAME LWR - NDT | INSP | NDT | 1 |  | 13800 | [8 empty] | 48000
Aircraft-42 | 531130-02-1 | FINAL CONFIGURATION AFTER INSP. | FEAC | GR2 | 2 |  | 13800 | [8 empty] | 48000
Aircraft-42 | 531131-02-1 | NECESSARY PROCEDURES TO INSP. | ABAC | ESHS | 1 |  | 12600 | [8 empty] | 31100
Aircraft-42 | 531131-02-1 | NECESSARY PROCEDURES TO INSP. | ABAC | GR2 | 9 |  | 12600 | [8 empty] | 31100
Aircraft-42 | 531131-02-1 | FWD FUSELAGE/WINDSHIELD CENTER POST - DI | INSP | GR2 | 0.5 |  | 12600 | [8 empty] | 31100
Aircraft-42 | 531131-02-1 | FWD FUSELAGE/WINDSHIELD CENTER POST - NDT | INSP | NDT | 0.5 |  | 12600 | [8 empty] | 31100
Aircraft-42 | 531131-02-1 | FINAL CONFIGURATION AFTER INSP. | FEAC | ESHS | 1.5 |  | 12600 | [8 empty] | 31100
Aircraft-42 | 531131-02-1 | FINAL CONFIGURATION AFTER INSP. | FEAC | GR2 | 12 |  | 12600 | [8 empty] | 31100
Aircraft-42 | 531131-02-1 | FINAL CONFIGURATION AFTER INSP. | FEAC | ICH | 1 |  | 12600 | [8 empty] | 31100
Aircraft-42 | 531131-02-1 | FINAL CONFIGURATION AFTER INSP. | FEAC | PINT | 1 |  | 12600 | [8 empty] | 31100
Aircraft-42 | 531133-01-1 | MAIN STRUCT/WINDSHIELD SIDE POST,LH/RH -DI | INSP | GR2 | 1.5 |  | 1100 |  | A-CHECK | A4.14 | 53162 | 25071 | 2018-07-30 |  |  | 26171
Aircraft-42 | 531135-01-2 | NECESSARY PROCEDURES TO INSP. | ABAC | GR2 | 1 |  | 11000 | [8 empty] | 28800
Aircraft-42 | 531135-01-2 | MAIN STRUCT/FR 1 THRU 24/FUSEL.INT.- NDT | INSP | NDT | 0.5 |  | 11000 | [8 empty] | 28800
Aircraft-42 | 531135-01-2 | FINAL CONFIGURATION AFTER INSP. | FEAC | GR2 | 1 |  | 11000 | [8 empty] | 28800
Aircraft-42 | 531151-01-1 | LEFT FWD PAX/CREW DOOR STOP FITTINGS - DI | INSP | GR2 | 1 |  |  | 12 Y |  |  | 37438 | 17474 | 2014-03-14 |  |  |  | 2026-03-14
Aircraft-42 | 531151-01-1 | RGHT FWD PAX/CREW DOOR STOP FITTINGS - DI | INSP | GR2 | 1 |  |  | 12 Y |  |  | 37438 | 17474 | 2014-03-14 |  |  |  | 2026-03-14
Aircraft-42 | 531153-02-1 | NECESSARY PROCEDURES TO INSP. | ABAC | ESHS | 2.5 |  | 6800 | [8 empty] | 30200
Aircraft-42 | 531153-02-1 | NECESSARY PROCEDURES TO INSP. | ABAC | GR2 | 1.5 |  | 6800 | [8 empty] | 30200
Aircraft-42 | 531153-02-1 | NECESSARY PROCEDURES TO INSP. | ABAC | ICH | 1 |  | 6800 | [8 empty] | 30200
Aircraft-42 | 531153-02-1 | LEFT FWD PAX/CREW DOOR FRAME - DI | INSP | GR2 | 0.5 |  | 6800 | [8 empty] | 30200
Aircraft-42 | 531153-02-1 | LEFT FWD PAX/CREW DOOR FRAME - NDT | INSP | NDT | 2 |  | 6800 | [8 empty] | 30200
Aircraft-42 | 531153-02-1 | FINAL CONFIGURATION AFTER INSP. | FEAC | ESHS | 2.5 |  | 6800 | [8 empty] | 30200
Aircraft-42 | 531153-02-1 | FINAL CONFIGURATION AFTER INSP. | FEAC | GR2 | 2 |  | 6800 | [8 empty] | 30200
Aircraft-42 | 531153-02-1 | FINAL CONFIGURATION AFTER INSP. | FEAC | ICH | 1 |  | 6800 | [8 empty] | 30200
Aircraft-42 | 531153-02-1 | NECESSARY PROCEDURES TO INSP. | ABAC | ESHS | 2.5 |  | 6800 | [8 empty] | 30200
Aircraft-42 | 531153-02-1 | NECESSARY PROCEDURES TO INSP. | ABAC | GR2 | 1.5 |  | 6800 | [8 empty] | 30200
Aircraft-42 | 531153-02-1 | NECESSARY PROCEDURES TO INSP. | ABAC | ICH | 1 |  | 6800 | [8 empty] | 30200
Aircraft-42 | 531153-02-1 | RIGHT FWD PAX/CREW DOOR FRAME - DI | INSP | GR2 | 0.5 |  | 6800 | [8 empty] | 30200
Aircraft-42 | 531153-02-1 | RIGHT FWD PAX/CREW DOOR FRAME - NDT | INSP | NDT | 2 |  | 6800 | [8 empty] | 30200
Aircraft-42 | 531153-02-1 | FINAL CONFIGURATION AFTER INSP. | FEAC | ESHS | 2.5 |  | 6800 | [8 empty] | 30200
Aircraft-42 | 531153-02-1 | FINAL CONFIGURATION AFTER INSP. | FEAC | GR2 | 2 |  | 6800 | [8 empty] | 30200
Aircraft-42 | 531153-02-1 | FINAL CONFIGURATION AFTER INSP. | FEAC | ICH | 1 |  | 6800 | [8 empty] | 30200
Aircraft-42 | 531154-01-1 | NECESSARY PROCEDURES TO INSP | ABAC | GR2 | 10 |  | 16800 | [8 empty] | 48000
Aircraft-42 | 531154-01-1 | FWD PASSENGER/CREW DOOR CUTOUT - NDT | INSP | NDT | 2 |  | 16800 | [8 empty] | 48000
Aircraft-42 | 531154-01-1 | FINAL CONFIGURATION AFTER INSP | FEAC | GR2 | 15 |  | 16800 | [8 empty] | 48000
Aircraft-42 | 531155-02-1 | NECESSARY PROCEDURES TO INSP. | ABAC | ESHS | 2.5 |  | 8900 |  |  |  | 51781 | 24397 | 2018-03-15 |  |  | 33297
Aircraft-42 | 531155-02-1 | NECESSARY PROCEDURES TO INSP. | ABAC | GR2 | 1.5 |  | 8900 |  |  |  | 51781 | 24397 | 2018-03-15 |  |  | 33297
Aircraft-42 | 531155-02-1 | NECESSARY PROCEDURES TO INSP. | ABAC | ICH | 1 |  | 8900 |  |  |  | 51781 | 24397 | 2018-03-15 |  |  | 33297
Aircraft-42 | 531155-02-1 | LEFT FWD PAX/CREW DOOR FRAME - DI | INSP | GR2 | 0.5 |  | 8900 |  |  |  | 51781 | 24397 | 2018-03-15 |  |  | 33297
Aircraft-42 | 531155-02-1 | LEFT FWD PAX/CREW DOOR FRAME - NDT | INSP | NDT | 1.5 |  | 8900 |  |  |  | 51781 | 24397 | 2018-03-15 |  |  | 33297
Aircraft-42 | 531155-02-1 | FINAL CONFIGURATION AFTER INSP. | FEAC | ESHS | 2.5 |  | 8900 |  |  |  | 51781 | 24397 | 2018-03-15 |  |  | 33297
Aircraft-42 | 531155-02-1 | FINAL CONFIGURATION AFTER INSP. | FEAC | GR2 | 2 |  | 8900 |  |  |  | 51781 | 24397 | 2018-03-15 |  |  | 33297
Aircraft-42 | 531155-02-1 | FINAL CONFIGURATION AFTER INSP. | FEAC | ICH | 1 |  | 8900 |  |  |  | 51781 | 24397 | 2018-03-15 |  |  | 33297
Aircraft-42 | 531155-02-1 | NECESSARY PROCEDURES TO INSP. | ABAC | ESHS | 2.5 |  | 8900 |  |  |  | 51781 | 24397 | 2018-03-15 |  |  | 33297
Aircraft-42 | 531155-02-1 | NECESSARY PROCEDURES TO INSP. | ABAC | GR2 | 1.5 |  | 8900 |  |  |  | 51781 | 24397 | 2018-03-15 |  |  | 33297
Aircraft-42 | 531155-02-1 | NECESSARY PROCEDURES TO INSP. | ABAC | ICH | 1 |  | 8900 |  |  |  | 51781 | 24397 | 2018-03-15 |  |  | 33297
Aircraft-42 | 531155-02-1 | RIGHT FWD PAX/CREW DOOR FRAME - DI | INSP | GR2 | 0.5 |  | 8900 |  |  |  | 51781 | 24397 | 2018-03-15 |  |  | 33297
Aircraft-42 | 531155-02-1 | RIGHT FWD PAX/CREW DOOR FRAME - NDT | INSP | NDT | 1.5 |  | 8900 |  |  |  | 51781 | 24397 | 2018-03-15 |  |  | 33297
Aircraft-42 | 531155-02-1 | FINAL CONFIGURATION AFTER INSP. | FEAC | ESHS | 2.5 |  | 8900 |  |  |  | 51781 | 24397 | 2018-03-15 |  |  | 33297
Aircraft-42 | 531155-02-1 | FINAL CONFIGURATION AFTER INSP. | FEAC | GR2 | 2 |  | 8900 |  |  |  | 51781 | 24397 | 2018-03-15 |  |  | 33297
Aircraft-42 | 531155-02-1 | FINAL CONFIGURATION AFTER INSP. | FEAC | ICH | 1 |  | 8900 |  |  |  | 51781 | 24397 | 2018-03-15 |  |  | 33297
Aircraft-42 | 531157-01-2 | MN STRUCT/FR4 THRU 24/FITTING FR20/21 - DI | INSP | GR2 | 1.5 |  | 7000 |  |  |  | 51781 | 24397 | 2018-03-15 |  |  | 31397
Aircraft-42 | 531161-01-1 | NLG BAY PANELS, ZONES 123/124 - GVI | INSP | GR1 | 1 |  |  | 12 Y |  |  | 37438 | 17474 | 2014-03-14 |  |  |  | 2026-03-14
Aircraft-42 | 531161-01-1 | TEMPORARY PROTECTION TO INSPECTION AREAS | LUB | GR1 | 0.1 |  |  | 12 Y |  |  | 37438 | 17474 | 2014-03-14 |  |  |  | 2026-03-14
Aircraft-42 | 531161-01-1 | TEMPORARY PROTECTION TO INSPECTION AREAS | LUB | MAP | 0.5 |  |  | 12 Y |  |  | 37438 | 17474 | 2014-03-14 |  |  |  | 2026-03-14
Aircraft-42 | 531162-01-2 | MAIN STRUCT/NLG BAY REAR AFT L.CORNERS -DI | INSP | GR2 | 1
Aircraft-42 | 531163-01-1 | LEFT FWD PAX/CREW DOOR STRUCT - DI | INSP | GR2 | 5 |  |  | 6 Y |  |  | 37438 | 17474 | 2014-03-14 |  |  |  | 2020-03-14
Aircraft-42 | 531163-01-1 | LEFT FWD PAX/CREW DOOR STRUCT - DI | INSP | ICH | 2 |  |  | 6 Y |  |  | 37438 | 17474 | 2014-03-14 |  |  |  | 2020-03-14
Aircraft-42 | 531163-01-1 | TEMPORARY PROTECTION TO INSPECTION AREAS | LUB | GR2 | 0.1 |  |  | 6 Y |  |  | 37438 | 17474 | 2014-03-14 |  |  |  | 2020-03-14
Aircraft-42 | 531163-01-1 | TEMPORARY PROTECTION TO INSPECTION AREAS | LUB | MAP | 0.5 |  |  | 6 Y |  |  | 37438 | 17474 | 2014-03-14 |  |  |  | 2020-03-14
Aircraft-42 | 531163-01-1 | RIGHT FWD PAX/CREW DOOR STRUCT - DI | INSP | GR2 | 5 |  |  | 6 Y |  |  | 37438 | 17474 | 2014-03-14 |  |  |  | 2020-03-14
Aircraft-42 | 531163-01-1 | RIGHT FWD PAX/CREW DOOR STRUCT - DI | INSP | ICH | 2 |  |  | 6 Y |  |  | 37438 | 17474 | 2014-03-14 |  |  |  | 2020-03-14
Aircraft-42 | 531163-01-1 | TEMPORARY PROTECTION TO INSPECTION AREAS | LUB | GR2 | 0.1 |  |  | 6 Y |  |  | 37438 | 17474 | 2014-03-14 |  |  |  | 2020-03-14
Aircraft-42 | 531163-01-1 | TEMPORARY PROTECTION TO INSPECTION AREAS | LUB | MAP | 0.9 |  |  | 6 Y |  |  | 37438 | 17474 | 2014-03-14 |  |  |  | 2020-03-14
Aircraft-42 | 531164-01-1 | FUSELAGE INTERNAL STRUCTURE - DI | INSP | GR2 | 2 |  |  | 6 Y |  |  | 37438 | 17474 | 2014-03-14 |  |  |  | 2020-03-14
Aircraft-42 | 531164-01-1 | TEMPORARY PROTECTION TO INSPECTION AREAS | LUB | GR2 | 0.1 |  |  | 6 Y |  |  | 37438 | 17474 | 2014-03-14 |  |  |  | 2020-03-14
Aircraft-42 | 531164-01-1 | TEMPORARY PROTECTION TO INSPECTION AREAS | LUB | MAP | 0.5 |  |  | 6 Y |  |  | 37438 | 17474 | 2014-03-14 |  |  |  | 2020-03-14
Aircraft-42 | 531166-01-2 | LEFT FWD PAX/CREW DOOR LOWER CORNERS - DI | INSP | GR2 | 0.5 |  |  | 6 Y |  |  | 37438 | 17474 | 2014-03-14 |  |  |  | 2020-03-14
Aircraft-42 | 531166-01-2 | TEMPORARY PROTECTION TO INSPECTION AREAS | LUB | GR2 | 0.1 |  |  | 6 Y |  |  | 37438 | 17474 | 2014-03-14 |  |  |  | 2020-03-14
Aircraft-42 | 531166-01-2 | TEMPORARY PROTECTION TO INSPECTION AREAS | LUB | MAP | 0.5 |  |  | 6 Y |  |  | 37438 | 17474 | 2014-03-14 |  |  |  | 2020-03-14
Aircraft-42 | 531166-01-2 | RIGHT FWD PAX/CREW DOOR LOWER CORNERS - DI | INSP | GR2 | 0.5 |  |  | 6 Y |  |  | 37438 | 17474 | 2014-03-14 |  |  |  | 2020-03-14
Aircraft-42 | 531166-01-2 | TEMPORARY PROTECTION TO INSPECTION AREAS | LUB | GR2 | 0.1 |  |  | 6 Y |  |  | 37438 | 17474 | 2014-03-14 |  |  |  | 2020-03-14
Aircraft-42 | 531166-01-2 | TEMPORARY PROTECTION TO INSPECTION AREAS | LUB | MAP | 0.5 |  |  | 6 Y |  |  | 37438 | 17474 | 2014-03-14 |  |  |  | 2020-03-14
Aircraft-42 | 531167-01-1 | FUSELAGE INTERNAL STRUCTURE - DI | INSP | GR2 | 1 |  |  | 6 Y |  |  | 37438 | 17474 | 2014-03-14 |  |  |  | 2020-03-14
Aircraft-42 | 531167-01-1 | TEMPORARY PROTECTION TO INSPECTION AREAS | LUB | GR2 | 0.1 |  |  | 6 Y |  |  | 37438 | 17474 | 2014-03-14 |  |  |  | 2020-03-14
Aircraft-42 | 531167-01-1 | TEMPORARY PROTECTION TO INSPECTION AREAS | LUB | MAP | 0.5 |  |  | 6 Y |  |  | 37438 | 17474 | 2014-03-14 |  |  |  | 2020-03-14
Aircraft-42 | 531169-01-1 | FUSELAGE INTERNAL STRUCT/GALLEY/TOILET-GVI | INSP | GR2 | 1.5 |  |  | 6 Y |  |  | 37438 | 17474 | 2014-03-14 |  |  |  | 2020-03-14
Aircraft-42 | 531169-01-1 | TEMPORARY PROTECTION TO INSPECTION AREAS | LUB | GR2 | 0.1 |  |  | 6 Y |  |  | 37438 | 17474 | 2014-03-14 |  |  |  | 2020-03-14
Aircraft-42 | 531169-01-1 | TEMPORARY PROTECTION TO INSPECTION AREAS | LUB | MAP | 0.5 |  |  | 6 Y |  |  | 37438 | 17474 | 2014-03-14 |  |  |  | 2020-03-14
Aircraft-42 | 531170-01-2 | MN STRUCT/COCKPIT WINDSHIELD/LWR FRONT -DI | INSP | GR2 | 0.5 |  | 4000 | [8 empty] | 48000
Aircraft-42 | 531171-01-1 | NLG SECONDARY DOOR HINGE SUPPORTS - DI | INSP | GR1 | 0.5 |  |  | 6 Y |  |  | 37438 | 17474 | 2014-03-14 |  |  |  | 2020-03-14
Aircraft-42 | 531171-01-1 | TEMPORARY PROTECTION TO INSPECTION AREAS | LUB | GR1 | 0.1 |  |  | 6 Y |  |  | 37438 | 17474 | 2014-03-14 |  |  |  | 2020-03-14
Aircraft-42 | 531171-01-1 | TEMPORARY PROTECTION TO INSPECTION AREAS | LUB | MAP | 0.5 |  |  | 6 Y |  |  | 37438 | 17474 | 2014-03-14 |  |  |  | 2020-03-14
Aircraft-42 | 531172-01-1 | FUSELAGE SKIN - DI | INSP | ESHS | 0.5
Aircraft-42 | 531175-01-1 | FRONT PRESSURE BULKHEAD FWD FACE - DI | INSP | GR2 | 0.5 |  |  | 12 Y | [8 empty] | 2026-05-29
Aircraft-42 | 531176-01-1 | COCKPIT SIDE WINDOWS - DI | INSP | ESHS | 1.5 |  |  | 6 Y |  |  | 37438 | 17474 | 2014-03-14 |  |  |  | 2020-03-14
Aircraft-42 | 531177-01-1 | COCKPIT WINDSHIELD RETAINERS - REMOVE | ABAC | GR2 | 13 |  |  | 12 Y |  |  | 37438 | 17474 | 2014-03-14 |  |  |  | 2026-03-14
Aircraft-42 | 531177-01-1 | COCKPIT WINDSHIELD FRAMEWORK - DI | INSP | GR2 | 3.5 |  |  | 12 Y |  |  | 37438 | 17474 | 2014-03-14 |  |  |  | 2026-03-14
Aircraft-42 | 531177-01-1 | COCKPIT WINDSHIELD RETAINERS - INSTALL | FEAC | GR2 | 11.5 |  |  | 12 Y |  |  | 37438 | 17474 | 2014-03-14 |  |  |  | 2026-03-14
Aircraft-42 | 531178-01-1 | COCKPIT WINDSHIELD RETAINERS - DI | INSP | ESHS | 1.5 |  |  | 6 Y |  |  | 37438 | 17474 | 2014-03-14 |  |  |  | 2020-03-14
Aircraft-42 | 531180-01-1 | LEFT FWD PAX/CREW DOOR CUTOUT - DI | INSP | GR2 | 3 |  |  | 12 Y |  |  | 37438 | 17474 | 2014-03-14 |  |  |  | 2026-03-14
Aircraft-42 | 531180-01-1 | LH FWD PAX/SCUFF-PLATE - INSTALL | FEAC | ESHS | 0.5 |  |  | 12 Y |  |  | 37438 | 17474 | 2014-03-14 |  |  |  | 2026-03-14
Aircraft-42 | 531180-01-1 | LH FWD PAX/SCUFF-PLATE - INSTALL | FEAC | GR2 | 2.5 |  |  | 12 Y |  |  | 37438 | 17474 | 2014-03-14 |  |  |  | 2026-03-14
Aircraft-42 | 531180-01-1 | RIGHT FWD PAX/CREW DOOR CUTOUT - DI | INSP | GR2 | 3 |  |  | 12 Y |  |  | 37438 | 17474 | 2014-03-14 |  |  |  | 2026-03-14
Aircraft-42 | 531180-01-1 | RH FWD PAX/SCUFF-PLATE - INSTALL | FEAC | ESHS | 0.5 |  |  | 12 Y |  |  | 37438 | 17474 | 2014-03-14 |  |  |  | 2026-03-14
Aircraft-42 | 531180-01-1 | RH FWD PAX/SCUFF-PLATE - INSTALL | FEAC | GR2 | 2.5 |  |  | 12 Y |  |  | 37438 | 17474 | 2014-03-14 |  |  |  | 2026-03-14
Aircraft-42 | 531181-01-1 | FWD GALLEY - REMOVE | ABAC | GR2 | 6.5 |  |  | 6 Y |  |  | 37438 | 17474 | 2014-03-14 |  |  |  | 2020-03-14
Aircraft-42 | 531181-01-1 | LAVATORY 'A'- REMOVE | ABAC | GR2 | 9.5 |  |  | 6 Y |  |  | 37438 | 17474 | 2014-03-14 |  |  |  | 2020-03-14
Aircraft-42 | 531181-01-1 | FWD GALLEY WIRING - REMOVE | ABAC | GR4 | 0.1 |  |  | 6 Y |  |  | 37438 | 17474 | 2014-03-14 |  |  |  | 2020-03-14
Aircraft-42 | 531181-01-1 | LAVATORY 'A' WIRING - REMOVE | ABAC | GR4 | 0.1 |  |  | 6 Y |  |  | 37438 | 17474 | 2014-03-14 |  |  |  | 2020-03-14
Aircraft-42 | 531181-01-1 | CABIN FLOOR PANELS, FR 15-21 - REMOVE | ABAC | GR2 | 5 |  |  | 6 Y |  |  | 37438 | 17474 | 2014-03-14 |  |  |  | 2020-03-14
Aircraft-42 | 531181-01-1 | FUSELAGE INTERNAL STRUCTURE - DI | INSP | GR2 | 8 |  |  | 6 Y |  |  | 37438 | 17474 | 2014-03-14 |  |  |  | 2020-03-14
Aircraft-42 | 531181-01-1 | TEMPORARY PROTECTION TO INSPECTION AREAS | LUB | GR2 | 0.1 |  |  | 6 Y |  |  | 37438 | 17474 | 2014-03-14 |  |  |  | 2020-03-14
Aircraft-42 | 531181-01-1 | TEMPORARY PROTECTION TO INSPECTION AREAS | LUB | MAP | 0.5 |  |  | 6 Y |  |  | 37438 | 17474 | 2014-03-14 |  |  |  | 2020-03-14
Aircraft-42 | 531181-01-1 | CABIN FLOOR PANELS, FR 15-21 - INSTALL | FEAC | GR2 | 15.5 |  |  | 6 Y |  |  | 37438 | 17474 | 2014-03-14 |  |  |  | 2020-03-14
Aircraft-42 | 531181-01-1 | LAVATORY 'A' - INSTALL | FEAC | GR2 | 7.5 |  |  | 6 Y |  |  | 37438 | 17474 | 2014-03-14 |  |  |  | 2020-03-14
Aircraft-42 | 531181-01-1 | FWD GALLEY - INSTALL | FEAC | GR2 | 8.5 |  |  | 6 Y |  |  | 37438 | 17474 | 2014-03-14 |  |  |  | 2020-03-14
Aircraft-42 | 531181-01-1 | LAVATORY 'A' WIRING - INSTALL | FEAC | GR4 | 0.1 |  |  | 6 Y |  |  | 37438 | 17474 | 2014-03-14 |  |  |  | 2020-03-14
Aircraft-42 | 531181-01-1 | FWD GALLEY WIRING - INSTALL | FEAC | GR4 | 0.1 |  |  | 6 Y |  |  | 37438 | 17474 | 2014-03-14 |  |  |  | 2020-03-14
Aircraft-42 | 531184-01-2 | FWD PRESSURE BULKHEAD/VERTICAL POSTS - DI | INSP | GR2 | 0.5 |  | 11900 | [8 empty] | 28700
Aircraft-42 | 531184-01-2 | FWD PRESSURE BULKHEAD/VERTICAL POSTS - DI | INSP | ICH | 1 |  | 11900 | [8 empty] | 28700
Aircraft-42 | 531185-01-1 | NECESSARY PROCEDURES TO INSP. | ABAC | GR2 | 16.5 |  |  | 12 Y | [8 empty] | 2026-05-29
Aircraft-42 | 531185-01-1 | MAIN STRUCTURE/FR 1 THRU 24/FUSEL.INT.-GVI | INSP | GR2 | 5 |  |  | 12 Y | [8 empty] | 2026-05-29
Aircraft-42 | 531185-01-1 | FINAL CONFIGURATION AFTER INSP. | FEAC | GR2 | 9.5 |  |  | 12 Y | [8 empty] | 2026-05-29
Aircraft-42 | 531186-01-1 | FWD PRESSURE BULKHEAD AFT FACE - DI | INSP | GR2 | 3 |  |  | 12 Y | [8 empty] | 2026-05-29
Aircraft-42 | 531186-01-1 | FWD PRESSURE BULKHEAD AFT FACE - DI | INSP | GR4 | 1.5 |  |  | 12 Y | [8 empty] | 2026-05-29
Aircraft-42 | 531187-01-1 | LEFT COCKPIT WINDOW FRAMES - DI | INSP | GR2 | 1.5 |  |  | 12 Y | [8 empty] | 2026-05-29
Aircraft-42 | 531187-01-1 | RIGHT COCKPIT WINDOW FRAMES - DI | INSP | GR2 | 1.5 |  |  | 12 Y | [8 empty] | 2026-05-29
Aircraft-42 | 531188-01-1 | CAPTAIN AND CO-PILOT SEATS - REMOVE | ABAC | GR2 | 1 |  |  | 12 Y |  |  | 37438 | 17474 | 2014-03-14 |  |  |  | 2026-03-14
Aircraft-42 | 531188-01-1 | COCKPIT FLOOR PANELS - REMOVE | ABAC | GR2 | 6 |  |  | 12 Y |  |  | 37438 | 17474 | 2014-03-14 |  |  |  | 2026-03-14
Aircraft-42 | 531188-01-1 | COCKPIT FLOOR STRUCTURE - DI | INSP | GR2 | 2.5 |  |  | 12 Y |  |  | 37438 | 17474 | 2014-03-14 |  |  |  | 2026-03-14
Aircraft-42 | 531188-01-1 | TEMPORARY PROTECTION TO INSPECTION AREAS | LUB | GR2 | 0.1 |  |  | 12 Y |  |  | 37438 | 17474 | 2014-03-14 |  |  |  | 2026-03-14
Aircraft-42 | 531188-01-1 | TEMPORARY PROTECTION TO INSPECTION AREAS | LUB | MAP | 0.5 |  |  | 12 Y |  |  | 37438 | 17474 | 2014-03-14 |  |  |  | 2026-03-14
Aircraft-42 | 531188-01-1 | COCKPIT FLOOR PANELS - INSTALL | FEAC | GR2 | 7.5 |  |  | 12 Y |  |  | 37438 | 17474 | 2014-03-14 |  |  |  | 2026-03-14
Aircraft-42 | 531188-01-1 | CAPTAIN AND CO-PILOT SEATS - INSTALL | FEAC | GR2 | 1 |  |  | 12 Y |  |  | 37438 | 17474 | 2014-03-14 |  |  |  | 2026-03-14
Aircraft-42 | 531189-01-2 | GALLEYS G1 AND G2 - REMOVE | ABAC | GR2 | 7 |  |  | 6 Y |  |  | 37438 | 17474 | 2014-03-14 |  |  |  | 2020-03-14
Aircraft-42 | 531189-01-2 | LAVATORY 'A' - REMOVE | ABAC | GR2 | 5 |  |  | 6 Y |  |  | 37438 | 17474 | 2014-03-14 |  |  |  | 2020-03-14
Aircraft-42 | 531189-01-2 | CABIN FLOOR PANELS, FR 12-21 - REMOVE | ABAC | GR2 | 3 |  |  | 6 Y |  |  | 37438 | 17474 | 2014-03-14 |  |  |  | 2020-03-14
Aircraft-42 | 531189-01-2 | CABIN FLOOR STRUCTURE, FR 12-21 - DI | INSP | GR2 | 4 |  |  | 6 Y |  |  | 37438 | 17474 | 2014-03-14 |  |  |  | 2020-03-14
Aircraft-42 | 531189-01-2 | TEMPORARY PROTECTION TO INSPECTION AREAS | LUB | GR2 | 0.1 |  |  | 6 Y |  |  | 37438 | 17474 | 2014-03-14 |  |  |  | 2020-03-14
Aircraft-42 | 531189-01-2 | TEMPORARY PROTECTION TO INSPECTION AREAS | LUB | MAP | 0.5 |  |  | 6 Y |  |  | 37438 | 17474 | 2014-03-14 |  |  |  | 2020-03-14
Aircraft-42 | 531189-01-2 | CABIN FLOOR PANELS, FR 12-21 - INSTALL | FEAC | GR2 | 5 |  |  | 6 Y |  |  | 37438 | 17474 | 2014-03-14 |  |  |  | 2020-03-14
Aircraft-42 | 531189-01-2 | LAVATORY 'A' - INSTALL | FEAC | GR2 | 6 |  |  | 6 Y |  |  | 37438 | 17474 | 2014-03-14 |  |  |  | 2020-03-14
Aircraft-42 | 531189-01-2 | GALLEYS G1 AND G2 - INSTALL | FEAC | GR2 | 10 |  |  | 6 Y |  |  | 37438 | 17474 | 2014-03-14 |  |  |  | 2020-03-14
Aircraft-42 | 531189-01-2 | COCKPIT DOOR - CHECK | TEST | GR2 | 7 |  |  | 6 Y |  |  | 37438 | 17474 | 2014-03-14 |  |  |  | 2020-03-14
Aircraft-42 | 531190-01-2 | CABIN FLOOR PANELS, FR 21-24 - REMOVE | ABAC | GR2 | 4 |  |  | 12 Y |  |  | 37438 | 17474 | 2014-03-14 |  |  |  | 2026-03-14
Aircraft-42 | 531190-01-2 | CABIN FLOOR STRUCTURE, FR 21-24 - GVI | INSP | GR2 | 1 |  |  | 12 Y |  |  | 37438 | 17474 | 2014-03-14 |  |  |  | 2026-03-14
Aircraft-42 | 531190-01-2 | TEMPORARY PROTECTION TO INSPECTION AREAS | LUB | GR2 | 0.1 |  |  | 12 Y |  |  | 37438 | 17474 | 2014-03-14 |  |  |  | 2026-03-14
Aircraft-42 | 531190-01-2 | TEMPORARY PROTECTION TO INSPECTION AREAS | LUB | MAP | 0.5 |  |  | 12 Y |  |  | 37438 | 17474 | 2014-03-14 |  |  |  | 2026-03-14
Aircraft-42 | 531190-01-2 | CABIN FLOOR PANELS, FR 21-24 - INSTALL | FEAC | GR2 | 4 |  |  | 12 Y |  |  | 37438 | 17474 | 2014-03-14 |  |  |  | 2026-03-14
Aircraft-42 | 531191-01-1 | FWD PRESSURE BULKHEAD AFT FACE - DI | INSP | GR2 | 2 |  |  | 12 Y |  |  | 37438 | 17474 | 2014-03-14 |  |  |  | 2026-03-14
Aircraft-42 | 531191-01-1 | TEMPORARY PROTECTION TO INSPECTION AREAS | INSP | GR2 | 0.5 |  |  | 12 Y |  |  | 37438 | 17474 | 2014-03-14 |  |  |  | 2026-03-14
Aircraft-42 | 531192-01-1 | FUSELAGE INTERNAL STRUCTURE - GVI | INSP | GR2 | 2 |  |  | 12 Y |  |  | 37438 | 17474 | 2014-03-14 |  |  |  | 2026-03-14
Aircraft-42 | 531192-01-1 | TEMPORARY PROTECTION TO INSPECTION AREAS | LUB | GR2 | 0.1 |  |  | 12 Y |  |  | 37438 | 17474 | 2014-03-14 |  |  |  | 2026-03-14
Aircraft-42 | 531192-01-1 | TEMPORARY PROTECTION TO INSPECTION AREAS | LUB | MAP | 0.5 |  |  | 12 Y |  |  | 37438 | 17474 | 2014-03-14 |  |  |  | 2026-03-14
Aircraft-42 | 531193-01-1 | FUSELAGE INTERNAL STRUCTURE - GVI | INSP | GR2 | 2 |  |  | 12 Y |  |  | 37438 | 17474 | 2014-03-14 |  |  |  | 2026-03-14
Aircraft-42 | 531193-01-1 | TEMPORARY PROTECTION TO INSPECTION AREAS | LUB | GR2 | 0.1 |  |  | 12 Y |  |  | 37438 | 17474 | 2014-03-14 |  |  |  | 2026-03-14
Aircraft-42 | 531193-01-1 | TEMPORARY PROTECTION TO INSPECTION AREAS | LUB | MAP | 0.5 |  |  | 12 Y |  |  | 37438 | 17474 | 2014-03-14 |  |  |  | 2026-03-14
Aircraft-42 | 531194-01-2 | FWD GALLEY UNIT - REMOVE | ABAC | GR2 | 3 |  |  | 6 Y |  |  | 37438 | 17474 | 2014-03-14 |  |  |  | 2020-03-14
Aircraft-42 | 531194-01-2 | CABIN FLOOR PANELS, FR 21-24 - REMOVE | ABAC | GR2 | 2.5 |  |  | 6 Y |  |  | 37438 | 17474 | 2014-03-14 |  |  |  | 2020-03-14
Aircraft-42 | 531194-01-2 | CABIN FLOOR STRUCTURE, FR 21-24 - DI | INSP | GR2 | 3 |  |  | 6 Y |  |  | 37438 | 17474 | 2014-03-14 |  |  |  | 2020-03-14
Aircraft-42 | 531194-01-2 | TEMPORARY PROTECTION TO INSPECTION AREAS | LUB | GR2 | 0.1 |  |  | 6 Y |  |  | 37438 | 17474 | 2014-03-14 |  |  |  | 2020-03-14
Aircraft-42 | 531194-01-2 | TEMPORARY PROTECTION TO INSPECTION AREAS | LUB | MAP | 0.5 |  |  | 6 Y |  |  | 37438 | 17474 | 2014-03-14 |  |  |  | 2020-03-14
Aircraft-42 | 531194-01-2 | CABIN FLOOR PANELS, FR 21-24 - INSTALL | FEAC | GR2 | 5 |  |  | 6 Y |  |  | 37438 | 17474 | 2014-03-14 |  |  |  | 2020-03-14
Aircraft-42 | 531194-01-2 | FWD GALLEY UNIT - INSTALL | FEAC | GR2 | 4 |  |  | 6 Y |  |  | 37438 | 17474 | 2014-03-14 |  |  |  | 2020-03-14
Aircraft-42 | 531198-01-1 | NECESSARY PROCEDURES TO INSP. | ABAC | GR2 | 8 |  |  | 12 Y | [8 empty] | 2026-05-29
Aircraft-42 | 531198-01-1 | NECESSARY PROCEDURES TO INSP. | ABAC | GR4 | 1 |  |  | 12 Y | [8 empty] | 2026-05-29
Aircraft-42 | 531198-01-1 | NECESSARY PROCEDURES TO INSP. | ABAC | ICH | 1 |  |  | 12 Y | [8 empty] | 2026-05-29
Aircraft-42 | 531198-01-1 | FWD FUSELAGE INTERNAL STRUCTURE - SDI | INSP | GR2 | 2 |  |  | 12 Y | [8 empty] | 2026-05-29
Aircraft-42 | 531198-01-1 | FINAL CONFIGURATION AFTER INSP. | FEAC | GR2 | 10 |  |  | 12 Y | [8 empty] | 2026-05-29
Aircraft-42 | 531198-01-1 | FINAL CONFIGURATION AFTER INSP. | FEAC | GR4 | 2 |  |  | 12 Y | [8 empty] | 2026-05-29
Aircraft-42 | 531198-01-1 | FINAL CONFIGURATION AFTER INSP. | FEAC | ICH | 2 |  |  | 12 Y | [8 empty] | 2026-05-29
Aircraft-42 | 531900-02-1 | AVIONICS-COMPARTMENT FLOOR PANELS - REMOVE | ABAC | GR2 | 4.5 |  |  | 72 M |  |  | 45030 | 21054 | 2016-03-27 |  |  |  | 2022-03-27
Aircraft-42 | 531900-02-1 | COCKPIT DRAINAGE PIPE - OPERATIONAL CHECK | INSP | GR2 | 2.5 |  |  | 72 M |  |  | 45030 | 21054 | 2016-03-27 |  |  |  | 2022-03-27
Aircraft-42 | 531900-02-1 | AVIONICS-COMPARTMENT FLOOR PANELS -INSTALL | FEAC | GR2 | 5.5 |  |  | 72 M |  |  | 45030 | 21054 | 2016-03-27 |  |  |  | 2022-03-27
Aircraft-42 | 531900-03-1 | LOWER FUSELAGE DRAIN VALVES - OP/C | INSP | GR2 | 1 |  | 8000 | 36 M |  |  | 51781 | 24397 | 2018-03-15 |  |  | 32397 | 2021-03-15
Aircraft-42 | 532102-01-1 | FWD CABIN FLOOR PANELS - REMOVE | ABAC | GR2 | 5 |  |  | 12 Y |  |  | 37438 | 17474 | 2014-03-14 |  |  |  | 2026-03-14
Aircraft-42 | 532102-01-1 | CABIN FLOOR STRUCTURE - GVI | INSP | GR2 | 2 |  |  | 12 Y |  |  | 37438 | 17474 | 2014-03-14 |  |  |  | 2026-03-14
Aircraft-42 | 532102-01-1 | TEMPORARY PROTECTION TO INSPECTION AREAS | LUB | GR2 | 0.1 |  |  | 12 Y |  |  | 37438 | 17474 | 2014-03-14 |  |  |  | 2026-03-14
Aircraft-42 | 532102-01-1 | TEMPORARY PROTECTION TO INSPECTION AREAS | LUB | MAP | 0.5 |  |  | 12 Y |  |  | 37438 | 17474 | 2014-03-14 |  |  |  | 2026-03-14
Aircraft-42 | 532102-01-1 | FWD CABIN FLOOR PANELS - INSTALL | FEAC | GR2 | 10.5 |  |  | 12 Y |  |  | 37438 | 17474 | 2014-03-14 |  |  |  | 2026-03-14
Aircraft-42 | 532104-01-1 | NECESSARY PROCEDURES TO INSP. | ABAC | ICH | 2.5 | 71200 | 35600 | [7 empty] | 86900 | 43400
Aircraft-42 | 532104-01-1 | FLOOR STRUCTURE/BOLTS - REMOVE/INSTALL | ABAC | ESHS | 2 | 71200 | 35600 | [7 empty] | 86900 | 43400
Aircraft-42 | 532104-01-1 | FLOOR STRUCTURE/CABIN FLOOR BEAMS - NDT | INSP | NDT | 1.5 | 71200 | 35600 | [7 empty] | 86900 | 43400
Aircraft-42 | 532104-01-1 | FINAL CONFIGURATION AFTER INSP. | FEAC | ICH | 4 | 71200 | 35600 | [7 empty] | 86900 | 43400
Aircraft-42 | 532120-02-1 | NECESSARY PROCEDURES TO INSP. | ABAC | ICH | 2.5
Aircraft-42 | 532120-02-1 | MAIN STRUCTURE/FRAME 24 THRU 34/WEBS - DI | INSP | GR2 | 2
Aircraft-42 | 532120-02-1 | FINAL CONFIGURATION AFTER INSP. | FEAC | ICH | 3.5
Aircraft-42 | 532125-01-1 | FRAME 24/CABIN FLOOR BEAM JUNCTION - DI | INSP | GR2 | 0.5
Aircraft-42 | 532132-01-1 | FWD CARGO DOOR HINGE FITTINGS - DI | INSP | GR2 | 2 | 18600 | 9300 |  |  |  | 51781 | 24397 | 2018-03-15 |  | 70381 | 33697
Aircraft-42 | 532132-01-1 | TEMPORARY PROTECTION TO INSPECTION AREAS | LUB | GR2 | 0.1 | 18600 | 9300 |  |  |  | 51781 | 24397 | 2018-03-15 |  | 70381 | 33697
Aircraft-42 | 532132-01-1 | TEMPORARY PROTECTION TO INSPECTION AREAS | LUB | MAP | 0.5 | 18600 | 9300 |  |  |  | 51781 | 24397 | 2018-03-15 |  | 70381 | 33697
Aircraft-42 | 532132-01-3 | FWD CARGO DOOR HINGE FITTINGS AREA - DI | INSP | GR2 | 0.5 |  |  | 12 Y |  |  | 37438 | 17474 | 2014-03-14 |  |  |  | 2026-03-14
Aircraft-42 | 532132-01-3 | TEMPORARY PROTECTION TO INSPECTION AREAS | LUB | GR2 | 0.1 |  |  | 12 Y |  |  | 37438 | 17474 | 2014-03-14 |  |  |  | 2026-03-14
Aircraft-42 | 532132-01-3 | TEMPORARY PROTECTION TO INSPECTION AREAS | LUB | MAP | 0.5 |  |  | 12 Y |  |  | 37438 | 17474 | 2014-03-14 |  |  |  | 2026-03-14
Aircraft-42 | 532135-01-2 | FWD CARGO DOOR CUTOUT - GVI | INSP | GR2 | 0.2 |  |  | 6 Y |  |  | 45030 | 21054 | 2016-03-31 |  |  |  | 2022-03-31
Aircraft-42 | 532135-01-2 | TEMPORARY PROTECTION TO INSPECTION AREAS | LUB | GR2 | 0.1 |  |  | 6 Y |  |  | 45030 | 21054 | 2016-03-31 |  |  |  | 2022-03-31
Aircraft-42 | 532135-01-2 | TEMPORARY PROTECTION TO INSPECTION AREAS | LUB | MAP | 0.5 |  |  | 6 Y |  |  | 45030 | 21054 | 2016-03-31 |  |  |  | 2022-03-31
Aircraft-42 | 532137-01-1 | FWD CARGO DOOR CUTOUT PANELS - DI | INSP | ESHS | 2 | 19400 | 9700 |  |  |  | 45030 | 21054 | 2016-03-31 |  | 64430 | 30754
Aircraft-42 | 532140-01-2 | NECESSARY PROCEDURES TO INSP. | ABAC | GR2 | 2
Aircraft-42 | 532140-01-2 | MAIN STRUCT/INSIDE RADIUS/CROSS BEAM - DI | INSP | GR2 | 1
Aircraft-42 | 532140-01-2 | FINAL CONFIGURATION AFTER INSP. | FEAC | GR2 | 3
Aircraft-42 | 532145-01-2 | FWD CARGO/ATTACH.AREA FR 29 TO FR34 - REM | ABAC | GR2 | 1.5
Aircraft-42 | 532145-01-2 | FWD CARGO/ATTACH.AREA FR 29 TO FR34 - INSP | INSP | GR2 | 1
Aircraft-42 | 532145-01-2 | FWD CARGO/ATTACH.AREA FR 29 TO FR34 - INST | FEAC | GR2 | 2
Aircraft-42 | 532155-01-1 | FRAME SPLICES FROM FR 24 TO FR 34 - DI | INSP | GR2 | 1.5 |  | 10500 | [8 empty] | 32400
Aircraft-42 | 532160-01-1 | FUSELAGE SKIN/WINDOW FORGING DOUBLERS - DI | INSP | ESHS | 2.5
Aircraft-42 | 532164-01-5 | FWD FUSELAGE/EXT.SURF./FR 24 AND FR 35-GVI | INSP | ESHS | 1 | 7000 | 3500 |  | A-CHECK | [5 empty] | 60000 | 30000
Aircraft-42 | 532165-01-1 | FUSELAGE/EXTERN.SURFACE/FR 24 THRU 35 -GVI | INSP | ESHS | 0.5 | 8600 | 4300 |  |  |  | 51781 | 24397 | 2018-03-15 |  | 60381 | 28697
Aircraft-42 | 532166-01-1 | FUSELAGE SKIN, INTERNAL STRUCTURE - DI | INSP | GR2 | 2 |  | 6500 | [8 empty] | 44500
Aircraft-42 | 532170-01-1 | MAIN STRUCT/FWD CRG DOOR LOCK FITTINGS-GVI | INSP | GR2 | 0.5 |  | 9100 | 6 Y |  |  | 51781 | 24397 | 2018-03-15 |  |  | 33497 | 2024-03-15
Aircraft-42 | 532170-01-1 | TEMPORARY PROTECTION TO INSPECTION AREAS | LUB | GR2 | 0.5 |  | 9100 | 6 Y |  |  | 51781 | 24397 | 2018-03-15 |  |  | 33497 | 2024-03-15
Aircraft-42 | 532170-01-1 | TEMPORARY PROTECTION TO INSPECTION AREAS | LUB | MAP | 0.5 |  | 9100 | 6 Y |  |  | 51781 | 24397 | 2018-03-15 |  |  | 33497 | 2024-03-15
Aircraft-42 | 532175-01-1 | STRUCT. AROUND FWD CARGO DOOR CUTOUT - DI | INSP | GR2 | 3 |  |  | 6 Y |  |  | 37438 | 17474 | 2014-03-14 |  |  |  | 2020-03-14
Aircraft-42 | 532175-01-1 | TEMPORARY PROTECTION TO INSPECTION AREAS | LUB | GR2 | 0.1 |  |  | 6 Y |  |  | 37438 | 17474 | 2014-03-14 |  |  |  | 2020-03-14
Aircraft-42 | 532175-01-1 | TEMPORARY PROTECTION TO INSPECTION AREAS | LUB | MAP | 0.9 |  |  | 6 Y |  |  | 37438 | 17474 | 2014-03-14 |  |  |  | 2020-03-14
Aircraft-42 | 532180-01-2 | FWD CARGO FLOOR PANELS - REMOVE | ABAC | GR2 | 3.5 |  |  | 6 Y |  |  | 37438 | 17474 | 2014-03-14 |  |  |  | 2020-03-14
Aircraft-42 | 532180-01-2 | FUSELAGE INTERNAL STRUCTURE - DI | FEAC | GR2 | 1 |  |  | 6 Y |  |  | 37438 | 17474 | 2014-03-14 |  |  |  | 2020-03-14
Aircraft-42 | 532180-01-2 | TEMPORARY PROTECTION TO INSPECTION AREAS | LUB | GR2 | 0.1 |  |  | 6 Y |  |  | 37438 | 17474 | 2014-03-14 |  |  |  | 2020-03-14
Aircraft-42 | 532180-01-2 | TEMPORARY PROTECTION TO INSPECTION AREAS | LUB | MAP | 0.5 |  |  | 6 Y |  |  | 37438 | 17474 | 2014-03-14 |  |  |  | 2020-03-14
Aircraft-42 | 532180-01-2 | TEMPORARY PROTECTION TO INSPECTION AREAS | LUB | PINT | 5 |  |  | 6 Y |  |  | 37438 | 17474 | 2014-03-14 |  |  |  | 2020-03-14
Aircraft-42 | 532180-01-2 | FWD CARGO FLOOR PANELS - INSTALL | FEAC | GR2 | 11 |  |  | 6 Y |  |  | 37438 | 17474 | 2014-03-14 |  |  |  | 2020-03-14
Aircraft-42 | 532186-02-1 | NECESSARY PROCEDURES TO INSP. | ABAC | ESHS | 1 | 26600 | 13300 | [7 empty] | 96000 | 48000
Aircraft-42 | 532186-02-1 | NECESSARY PROCEDURES TO INSP. | ABAC | GR2 | 3 | 26600 | 13300 | [7 empty] | 96000 | 48000
Aircraft-42 | 532186-02-1 | CIRCUMFERENTIAL JOINT AT FR 35 - NDT | INSP | NDT | 1 | 26600 | 13300 | [7 empty] | 96000 | 48000
Aircraft-42 | 532186-02-1 | FINAL CONFIGURATION AFTER INSP | FEAC | ESHS | 1.5 | 26600 | 13300 | [7 empty] | 96000 | 48000
Aircraft-42 | 532186-02-1 | FINAL CONFIGURATION AFTER INSP | FEAC | GR2 | 3.5 | 26600 | 13300 | [7 empty] | 96000 | 48000
Aircraft-42 | 532190-02-1 | FUSELAGE EXTERNAL SURFACE - DI | INSP | ESHS | 1 |  | 8100 | [8 empty] | 48000
Aircraft-42 | 532195-01-1 | FWD CARGO DOOR ACTUAT.ATTACH.BRACKETS -GVI | INSP | GR2 | 1 |  | 16700 |  |  |  | 45030 | 21054 | 2016-03-31 |  |  | 37754
Aircraft-42 | 532196-01-1 | FWD CARGO DOOR ECCENTRIC BOLTS - DI | INSP | GR2 | 5.5 |  |  | 12 Y | [8 empty] | 2026-05-29
Aircraft-42 | 532209-01-1 | NECESSARY PROCEDURES TO INSP. | ABAC | GR2 | 2 | 10000 | 5000 | [7 empty] | 81100 | 40500
Aircraft-42 | 532209-01-1 | FWD CARGO COMPARTMENT/BOLTS - REM/INS | INSP | ESHS | 2 | 10000 | 5000 | [7 empty] | 81100 | 40500
Aircraft-42 | 532209-01-1 | FWD CARGO COMPARTMENT/FR24 TO FR34 - NDT | INSP | NDT | 1 | 10000 | 5000 | [7 empty] | 81100 | 40500
Aircraft-42 | 532209-01-1 | FINAL CONFIGURATION AFTER INSP. | FEAC | GR2 | 2.5 | 10000 | 5000 | [7 empty] | 81100 | 40500
Aircraft-42 | 532210-01-1 | BAY UNDER FWD CARGO COMPARTMENT - DI | INSP | GR2 | 5 | 24700 | 12300 | [7 empty] | 86900 | 43400
Aircraft-42 | 533101-01-3 | CENTER FUS./AFT PRESS.BULKHEAD/FWD FACE-DI | INSP | GR1 | 1
Aircraft-42 | 533103-01-1 | PRESSURE BULKHEAD - DI | INSP | GR2 | 4.5 |  |  | 12 Y |  |  | 37438 | 17474 | 2014-03-14 |  |  |  | 2026-03-14
Aircraft-42 | 533103-01-1 | TEMPORARY PROTECTION TO INSPECTION AREAS | LUB | GR2 | 0.1 |  |  | 12 Y |  |  | 37438 | 17474 | 2014-03-14 |  |  |  | 2026-03-14
Aircraft-42 | 533103-01-1 | TEMPORARY PROTECTION TO INSPECTION AREAS | LUB | MAP | 1 |  |  | 12 Y |  |  | 37438 | 17474 | 2014-03-14 |  |  |  | 2026-03-14
Aircraft-42 | 533105-01-2 | MLG BAY FUSELAGE SIDE PANELS - DI | INSP | GR1 | 1 |  |  | 6 Y | [8 empty] | 2026-05-29
Aircraft-42 | 533110-01-1 | NECESSARY PROCEDURES TO INSP. | ABAC | GR2 | 5
Aircraft-42 | 533110-01-1 | CENTER FUSELAGE/LONGITUDIN.FLOOR BEAMS-NDT | INSP | NDT | 0.5
Aircraft-42 | 533110-01-1 | FINAL CONFIGURATION AFTER INSP. | FEAC | GR2 | 6
Aircraft-42 | 533111-01-1 | PRESSURE DECK MEMBRANES LWR SURFACE - DI | INSP | GR1 | 1.5 | 16800 | 8400 | 6 Y |  |  | 45030 | 21054 | 2016-03-31 |  | 61830 | 29454 | 2022-03-31
Aircraft-42 | 533121-01-1 | FUSELAGE SKIN EXTERNAL SURFACE - DI | INSP | ESHS | 0.5
Aircraft-42 | 533128-01-3 | LEFT EMERGENCY EXIT SKIN CUTOUT - DI | INSP | ESHS | 1 | 21900 | 10900 | [7 empty] | 62200 | 31100
Aircraft-42 | 533128-01-3 | RIGHT EMERGENCY EXIT SKIN CUTOUT - DI | INSP | ESHS | 1 | 21900 | 10900 | [7 empty] | 62200 | 31100
Aircraft-42 | 533129-01-2 | RISER DUCT AND CABIN AIR OUTLET - REMOVE | ABAC | GR2 | 3 |  |  | 6 Y |  |  | 37438 | 17474 | 2014-03-14 |  |  |  | 2020-03-14
Aircraft-42 | 533129-01-2 | FUSELAGE INTERNAL STRUCTURE - DI | INSP | GR2 | 2.5 |  |  | 6 Y |  |  | 37438 | 17474 | 2014-03-14 |  |  |  | 2020-03-14
Aircraft-42 | 533129-01-2 | TEMPORARY PROTECTION TO INSPECTION AREAS | LUB | GR2 | 0.1 |  |  | 6 Y |  |  | 37438 | 17474 | 2014-03-14 |  |  |  | 2020-03-14
Aircraft-42 | 533129-01-2 | TEMPORARY PROTECTION TO INSPECTION AREAS | LUB | MAP | 0.5 |  |  | 6 Y |  |  | 37438 | 17474 | 2014-03-14 |  |  |  | 2020-03-14
Aircraft-42 | 533129-01-2 | RISER DUCT AND CABIN AIR OUTLET - INSTALL | FEAC | GR2 | 4 |  |  | 6 Y |  |  | 37438 | 17474 | 2014-03-14 |  |  |  | 2020-03-14
Aircraft-42 | 533130-01-6 | ANTI-COLLISION LIGHT - REMOVE | ABAC | GR4 | 1.5 |  |  | 12 Y | [8 empty] | 2026-05-29
Aircraft-42 | 533130-01-6 | ANTI-COLLISION LIGHT SKIN CUTOUT - DI | INSP | ESHS | 0.5 |  |  | 12 Y | [8 empty] | 2026-05-29
Aircraft-42 | 533130-01-6 | ANTI-COLLISION LIGHT - INSTALL | FEAC | GR4 | 2.5 |  |  | 12 Y | [8 empty] | 2026-05-29
Aircraft-42 | 533130-01-6 | ANTI-COLLISION LIGHT - OP/C | TEST | GR4 | 0.5 |  |  | 12 Y | [8 empty] | 2026-05-29
Aircraft-42 | 533131-01-1 | ADF-1 ANTENNA 3RP1 - REMOVE | ABAC | GR4 | 2 |  |  | 12 Y | [8 empty] | 2026-05-29
Aircraft-42 | 533131-01-1 | SKIN AROUND ADF-1 ANTENNA CUTOUT - DI | INSP | ESHS | 0.5 |  |  | 12 Y | [8 empty] | 2026-05-29
Aircraft-42 | 533131-01-1 | ADF-1 ANTENNA 3RP1 - INSTALL | FEAC | GR4 | 3.5 |  |  | 12 Y | [8 empty] | 2026-05-29
Aircraft-42 | 533133-01-7 | CNTR FUSELAGE/EXT.SURF/FR35 TO FR47/51-GVI | INSP | ESHS | 0.5 |  | 5000 | [8 empty] | 30000
Aircraft-42 | 533135-01-1 | SIDEWALL PANELS/AIR SUPPLY DUCTS - REMOVE | ABAC | GR2 | 2 |  |  | 12 Y |  |  | 37438 | 17474 | 2014-03-14 |  |  |  | 2026-03-14
Aircraft-42 | 533135-01-1 | FUSELAGE STRUCTURE / FR36 TO FR46 - GVI | INSP | GR2 | 2 |  |  | 12 Y |  |  | 37438 | 17474 | 2014-03-14 |  |  |  | 2026-03-14
Aircraft-42 | 533135-01-1 | TEMPORARY PROTECTION TO INSPECTION AREAS | LUB | GR2 | 0.1 |  |  | 12 Y |  |  | 37438 | 17474 | 2014-03-14 |  |  |  | 2026-03-14
Aircraft-42 | 533135-01-1 | TEMPORARY PROTECTION TO INSPECTION AREAS | LUB | MAP | 0.5 |  |  | 12 Y |  |  | 37438 | 17474 | 2014-03-14 |  |  |  | 2026-03-14
Aircraft-42 | 533135-01-1 | SIDEWALL PANELS/AIR SUPPLY DUCTS - INSTALL | FEAC | GR2 | 4.5 |  |  | 12 Y |  |  | 37438 | 17474 | 2014-03-14 |  |  |  | 2026-03-14
Aircraft-42 | 533136-01-1 | LEFT MAIN LANDING GEAR AND GEAR BAY - GVI | INSP | GR1 | 1 |  |  | 6 Y |  |  | 37438 | 17474 | 2014-03-14 |  |  |  | 2020-03-14
Aircraft-42 | 533136-01-1 | RIGHT MAIN LANDING GEAR AND GEAR BAY - GVI | INSP | GR1 | 1 |  |  | 6 Y |  |  | 37438 | 17474 | 2014-03-14 |  |  |  | 2020-03-14
Aircraft-42 | 533139-01-2 | COVE LIGHT PANELS/RISER DUCTS - REMOVE | ABAC | GR2 | 3 | 14900 | 7400 |  |  |  | 45030 | 21054 | 2016-03-31 |  | 59930 | 28454
Aircraft-42 | 533139-01-2 | FRAME FLANGES AND BEAM FLANGE - DI | INSP | GR2 | 3.5 | 14900 | 7400 |  |  |  | 45030 | 21054 | 2016-03-31 |  | 59930 | 28454
Aircraft-42 | 533139-01-2 | COVE LIGHT PANELS/RISER DUCTS - INSTALL | FEAC | GR2 | 4.5 | 14900 | 7400 |  |  |  | 45030 | 21054 | 2016-03-31 |  | 59930 | 28454
Aircraft-42 | 533140-01-4 | NECESSARY PROCEDURES TO INSP. | ABAC | ESHS | 0.5
Aircraft-42 | 533140-01-4 | FRAME 47/51 CIRCUNFERENTIAL SKIN - NDT | INSP | NDT | 1
Aircraft-42 | 533140-01-4 | FINAL CONFIGURATION AFTER INSP. | FEAC | ESHS | 0.5
Aircraft-42 | 533141-01-1 | FUSELAGE SKIN EXTERNAL SURFACE - DI | INSP | ESHS | 0.5 | 19600 | 9800 | [7 empty] | 77200 | 38600
Aircraft-42 | 533143-01-1 | LEFT SIDE BOX BEAM/FR 46 ATTACHMENT - DI | INSP | GR1 | 1 | 21200 | 10600 | [7 empty] | 80000 | 40000
Aircraft-42 | 533143-01-1 | RIGHT SIDE BOX BEAM/FR 46 ATTACHMENT - DI | INSP | GR1 | 1 | 21200 | 10600 | [7 empty] | 80000 | 40000
Aircraft-42 | 533144-01-1 | LEFT SIDE FRAME/PRESSURE FLOOR ATTACH - DI | INSP | GR2 | 0.5 | 25600 | 12800 | [7 empty] | 66200 | 33100
Aircraft-42 | 533144-01-1 | RIGHT SIDE FRAME/PRESSURE FLOOR ATTACH -DI | INSP | GR2 | 0.5 | 25600 | 12800 | [7 empty] | 66200 | 33100
Aircraft-42 | 533151-01-3 | KEELBEAM BOX FROM FR 35 TO FR 47 - DI | INSP | GR1 | 3 |  |  | 6 Y |  |  | 37438 | 17474 | 2014-03-14 |  |  |  | 2020-03-14
Aircraft-42 | 533151-01-3 | TEMPORARY PROTECTION TO INSPECTION AREAS | LUB | GR1 | 0.1 |  |  | 6 Y |  |  | 37438 | 17474 | 2014-03-14 |  |  |  | 2020-03-14
Aircraft-42 | 533151-01-3 | TEMPORARY PROTECTION TO INSPECTION AREAS | LUB | MAP | 1 |  |  | 6 Y |  |  | 37438 | 17474 | 2014-03-14 |  |  |  | 2020-03-14
Aircraft-42 | 533152-01-1 | INSULATION BLANKETS - REMOVE | ABAC | GR2 | 1 |  |  | 6 Y |  |  | 37438 | 17474 | 2014-03-14 |  |  |  | 2020-03-14
Aircraft-42 | 533152-01-1 | RECIRCULATION FILTER - REMOVE | ABAC | GR2 | 1 |  |  | 6 Y |  |  | 37438 | 17474 | 2014-03-14 |  |  |  | 2020-03-14
Aircraft-42 | 533152-01-1 | LOWER PART OF THE MIXER UNIT - REMOVE | ABAC | GR2 | 2.5 |  |  | 6 Y |  |  | 37438 | 17474 | 2014-03-14 |  |  |  | 2020-03-14
Aircraft-42 | 533152-01-1 | PRES. BULKHEAD/ZONES 137 AND 138 - DI | INSP | GR2 | 1.5 |  |  | 6 Y |  |  | 37438 | 17474 | 2014-03-14 |  |  |  | 2020-03-14
Aircraft-42 | 533152-01-1 | TEMPORARY PROTECTION TO INSPECTION AREAS | LUB | GR2 | 0.1 |  |  | 6 Y |  |  | 37438 | 17474 | 2014-03-14 |  |  |  | 2020-03-14
Aircraft-42 | 533152-01-1 | TEMPORARY PROTECTION TO INSPECTION AREAS | LUB | MAP | 0.5 |  |  | 6 Y |  |  | 37438 | 17474 | 2014-03-14 |  |  |  | 2020-03-14
Aircraft-42 | 533152-01-1 | INSULATION BLANKETS - INSTALL | FEAC | GR2 | 1 |  |  | 6 Y |  |  | 37438 | 17474 | 2014-03-14 |  |  |  | 2020-03-14
Aircraft-42 | 533152-01-1 | RECIRCULATION FILTER - INSTALL | FEAC | GR2 | 1.5 |  |  | 6 Y |  |  | 37438 | 17474 | 2014-03-14 |  |  |  | 2020-03-14
Aircraft-42 | 533152-01-1 | LOWER PART OF THE MIXER UNIT - INSTALL | FEAC | GR2 | 2.5 |  |  | 6 Y |  |  | 37438 | 17474 | 2014-03-14 |  |  |  | 2020-03-14
Aircraft-42 | 533153-02-1 | PRESSURE BULKHEAD AFT FACE AT FR 35 - GVI | INSP | GR2 | 0.5 |  |  | 6 Y |  |  | 37438 | 17474 | 2014-03-14 |  |  |  | 2020-03-14
Aircraft-42 | 533153-02-1 | TEMPORARY PROTECTION TO INSPECTION AREAS | LUB | GR2 | 0.1 |  |  | 6 Y |  |  | 37438 | 17474 | 2014-03-14 |  |  |  | 2020-03-14
Aircraft-42 | 533153-02-1 | TEMPORARY PROTECTION TO INSPECTION AREAS | LUB | MAP | 0.5 |  |  | 6 Y |  |  | 37438 | 17474 | 2014-03-14 |  |  |  | 2020-03-14
Aircraft-42 | 533154-01-1 | LEFT MLG DOOR ACTUATOR FITTINGS - DI | INSP | GR1 | 1 |  |  | 6 Y |  |  | 37438 | 17474 | 2014-03-14 |  |  |  | 2020-03-14
Aircraft-42 | 533154-01-1 | TEMPORARY PROTECTION TO INSPECTION AREAS | LUB | GR1 | 0.1 |  |  | 6 Y |  |  | 37438 | 17474 | 2014-03-14 |  |  |  | 2020-03-14
Aircraft-42 | 533154-01-1 | TEMPORARY PROTECTION TO INSPECTION AREAS | LUB | MAP | 0.5 |  |  | 6 Y |  |  | 37438 | 17474 | 2014-03-14 |  |  |  | 2020-03-14
Aircraft-42 | 533154-01-1 | RIGHT MLG DOOR ACTUATOR FITTINGS - DI | INSP | GR1 | 1 |  |  | 6 Y |  |  | 37438 | 17474 | 2014-03-14 |  |  |  | 2020-03-14
Aircraft-42 | 533154-01-1 | TEMPORARY PROTECTION TO INSPECTION AREAS | LUB | GR1 | 0.1 |  |  | 6 Y |  |  | 37438 | 17474 | 2014-03-14 |  |  |  | 2020-03-14
Aircraft-42 | 533154-01-1 | TEMPORARY PROTECTION TO INSPECTION AREAS | LUB | MAP | 0.5 |  |  | 6 Y |  |  | 37438 | 17474 | 2014-03-14 |  |  |  | 2020-03-14
Aircraft-42 | 533180-01-1 | NECESSARY PROCEDURES TO INSP. | ABAC | GR2 | 3 | 12200 | 6100 | [7 empty] | 96300 | 48100
Aircraft-42 | 533180-01-1 | UPPER SURFACE/PRESSURE DECK MEMBRANES -NDT | INSP | NDT | 1.5 | 12200 | 6100 | [7 empty] | 96300 | 48100
Aircraft-42 | 533180-01-1 | FINAL CONFIGURATION AFTER INSP. | FEAC | GR2 | 4 | 12200 | 6100 | [7 empty] | 96300 | 48100
Aircraft-42 | 533181-01-1 | NECESSARY PROCEDURES TO INSP. | ABAC | GR2 | 3 | 25100 | 12500 | [7 empty] | 97100 | 48500
Aircraft-42 | 533181-01-1 | CENTER FUSELAGE/LONGITUD.BEAMS FLANGES-DI | INSP | GR2 | 0.5 | 25100 | 12500 | [7 empty] | 97100 | 48500
Aircraft-42 | 533181-01-1 | CENTER FUSELAGE/LONGITUD.BEAMS FLANGES-NDT | INSP | NDT | 0.5 | 25100 | 12500 | [7 empty] | 97100 | 48500
Aircraft-42 | 533181-01-1 | FINAL CONFIGURATION AFTER INSP. | FEAC | GR2 | 3 | 25100 | 12500 | [7 empty] | 97100 | 48500
Aircraft-42 | 533182-01-1 | NECESSARY PROCEDURES TO INSP. | ABAC | GR2 | 1.5 | 40000 | 20000 | [7 empty] | 96000 | 48000
Aircraft-42 | 533182-01-1 | CENTER FUSELAGE/CONNECTION PLATES FR43-DI | INSP | GR2 | 1 | 40000 | 20000 | [7 empty] | 96000 | 48000
Aircraft-42 | 533182-01-1 | FINAL CONFIGURATION AFTER INSP. | FEAC | GR2 | 2 | 40000 | 20000 | [7 empty] | 96000 | 48000
Aircraft-42 | 533185-01-1 | NECESSARY PROCEDURES TO INSP. | ABAC | GR2 | 4 | 62500 | 31200 | [7 empty] | 96000 | 48000
Aircraft-42 | 533185-01-1 | PRESSURE DECK MEMBRANE/CENTER WING BOX- DI | INSP | GR2 | 0.5 | 62500 | 31200 | [7 empty] | 96000 | 48000
Aircraft-42 | 533185-01-1 | PRESSURE DECK MEMBRANE/CENTER WING BOX-NDT | INSP | NDT | 1 | 62500 | 31200 | [7 empty] | 96000 | 48000
Aircraft-42 | 533185-01-1 | FINAL CONFIGURATION AFTER INSP. | FEAC | GR2 | 5 | 62500 | 31200 | [7 empty] | 96000 | 48000
Aircraft-42 | 533186-01-1 | NECESSARY PROCEDURES TO INSP. | ABAC | GR2 | 3 | 30000 | 15000 | [7 empty] | 80000 | 40000
Aircraft-42 | 533186-01-1 | FR35/FWD FACE TO PRES.BULKHEAD ATTACH.-DI | INSP | GR2 | 1 | 30000 | 15000 | [7 empty] | 80000 | 40000
Aircraft-42 | 533186-01-1 | FR35/FWD FACE TO PRES.BULKHEAD ATTACH.-NDT | INSP | NDT | 0.5 | 30000 | 15000 | [7 empty] | 80000 | 40000
Aircraft-42 | 533186-01-1 | FINAL CONFIGURATION AFTER INSP. | FEAC | GR2 | 3 | 30000 | 15000 | [7 empty] | 80000 | 40000
Aircraft-42 | 533188-01-1 | PRESSURE BULKHEAD/AFT FACE/LOWER PART - DI | INSP | GR2 | 0.5 |  | 8400 | [8 empty] | 30300
Aircraft-42 | 533189-01-1 | NECESSARY PROCEDURES TO INSP. | ABAC | GR2 | 5 | 43000 | 21500 |  |  |  | 51781 | 24397 | 2018-03-15 |  | 94781 | 45897
Aircraft-42 | 533189-01-1 | ANGLE FITTING ATTACH/FR 36 AT STR 30 - NDT | INSP | NDT | 0.5 | 43000 | 21500 |  |  |  | 51781 | 24397 | 2018-03-15 |  | 94781 | 45897
Aircraft-42 | 533189-01-1 | FINAL CONFIGURATION AFTER INSP. | FEAC | GR2 | 7 | 43000 | 21500 |  |  |  | 51781 | 24397 | 2018-03-15 |  | 94781 | 45897
Aircraft-42 | 533900-01-1 | RUBBER FLAP DRAIN VALVE HOLES - OP/C | INSP | GR2 | 0.5 |  |  | 36 M |  |  | 51781 | 24397 | 2018-03-15 |  |  |  | 2021-03-15
Aircraft-42 | 534103-01-3 | LEFT CABIN WINDOW FORGINGS - DI | INSP | GR2 | 1
Aircraft-42 | 534103-01-3 | RIGHT CABIN WINDOW FORGINGS - DI | INSP | GR2 | 1
Aircraft-42 | 534106-01-5 | NECESSARY PROCEDURES TO INSP. | ABAC | ICH | 0.5
Aircraft-42 | 534106-01-5 | REAR FUSELAGE/FRAME SPLICES/ADJC.AREA - DI | INSP | GR2 | 0.5
Aircraft-42 | 534106-01-5 | FINAL CONFIGURATION AFTER INSP. | FEAC | ICH | 1
Aircraft-42 | 534107-01-1 | AFT AND BULK CARGO FLOOR PANELS - REMOVE | ABAC | GR2 | 8.5 |  |  | 6 Y |  |  | 37438 | 17474 | 2014-03-14 |  |  |  | 2020-03-14
Aircraft-42 | 534107-01-1 | FUSELAGE INTERNAL STRUCTURE - DI | INSP | GR2 | 9.5 |  |  | 6 Y |  |  | 37438 | 17474 | 2014-03-14 |  |  |  | 2020-03-14
Aircraft-42 | 534107-01-1 | TEMPORARY PROTECTION TO INSPECTION AREAS | LUB | GR2 | 0.1 |  |  | 6 Y |  |  | 37438 | 17474 | 2014-03-14 |  |  |  | 2020-03-14
Aircraft-42 | 534107-01-1 | TEMPORARY PROTECTION TO INSPECTION AREAS | LUB | MAP | 1.4 |  |  | 6 Y |  |  | 37438 | 17474 | 2014-03-14 |  |  |  | 2020-03-14
Aircraft-42 | 534107-01-1 | AFT AND BULK CARGO FLOOR PANELS - INSTALL | FEAC | GR2 | 14.5 |  |  | 6 Y |  |  | 37438 | 17474 | 2014-03-14 |  |  |  | 2020-03-14
Aircraft-42 | 534108-01-4 | FUSELAGE EXTERNAL SURFACE - GVI | INSP | ESHS | 0.5 |  | 3000 |  | A-CHECK |  | 50622 | 23817 | 2017-11-03 |  |  | 26817
Aircraft-42 | 534112-01-5 | VHF - 3 ANTENNA - REMOVE | ABAC | GR4 | 3.5 |  |  | 12 Y | [8 empty] | 2026-05-29
Aircraft-42 | 534112-01-5 | VHF - 3 ANTENNA CUTOUT - DI | INSP | ESHS | 0.5 |  |  | 12 Y | [8 empty] | 2026-05-29
Aircraft-42 | 534112-01-5 | VHF - 3 ANTENNA - INSTALL | FEAC | GR4 | 5 |  |  | 12 Y | [8 empty] | 2026-05-29
Aircraft-42 | 534118-01-5 | REAR FUSELAGE/EXTERNAL SURF./STRNGR 23-GVI | INSP | ESHS | 0.5 |  | 3000 |  | A-CHECK | [6 empty] | 30000
Aircraft-42 | 534123-01-2 | NECESSARY PROCEDURES TO INSP. | ABAC | ESHS | 2 | 15400 | 7700 | [7 empty] | 104200 | 52200
Aircraft-42 | 534123-01-2 | NECESSARY PROCEDURES TO INSP. | ABAC | GR2 | 0.1 | 15400 | 7700 | [7 empty] | 104200 | 52200
Aircraft-42 | 534123-01-2 | NECESSARY PROCEDURES TO INSP. | ABAC | ICH | 2 | 15400 | 7700 | [7 empty] | 104200 | 52200
Aircraft-42 | 534123-01-2 | REAR FUSEL/INT.STRUCT./FR66 AND FR68 - NDT | INSP | NDT | 1 | 15400 | 7700 | [7 empty] | 104200 | 52200
Aircraft-42 | 534123-01-2 | FINAL CONFIGURATION AFTER INSP. | FEAC | ESHS | 3 | 15400 | 7700 | [7 empty] | 104200 | 52200
Aircraft-42 | 534123-01-2 | FINAL CONFIGURATION AFTER INSP. | FEAC | GR2 | 0.1 | 15400 | 7700 | [7 empty] | 104200 | 52200
Aircraft-42 | 534123-01-2 | FINAL CONFIGURATION AFTER INSP. | FEAC | ICH | 3 | 15400 | 7700 | [7 empty] | 104200 | 52200
Aircraft-42 | 534124-01-2 | NECESSARY PROCEDURES TO INSP. | ABAC | GR2 | 1.5 |  | 6400 |  |  |  | 51781 | 24397 | 2018-03-15 |  |  | 30797
Aircraft-42 | 534124-01-2 | REAR FSLG/AFT PASSENG/CREW DOOR CUTOUT-NDT | INSP | NDT | 1 |  | 6400 |  |  |  | 51781 | 24397 | 2018-03-15 |  |  | 30797
Aircraft-42 | 534124-01-2 | FINAL CONFIGURATION AFTER INSP. | FEAC | GR2 | 2 |  | 6400 |  |  |  | 51781 | 24397 | 2018-03-15 |  |  | 30797
Aircraft-42 | 534125-01-2 | REAR FUSELAG/EXT.SURF/WATER SERV.PANEL-NDT | INSP | NDT | 0.5 |  | 3000 |  | A-CHECK | [6 empty] | 32300
Aircraft-42 | 534126-01-2 | REAR FUSELAG/EXT.SURF/WASTE SERV.PANEL-NDT | INSP | NDT | 0.5 |  | 2200 |  | A-CHECK | [6 empty] | 29600
Aircraft-42 | 534128-01-4 | FUSELAGE SKIN EXTERNAL SURFACE - DI | INSP | ESHS | 1
Aircraft-42 | 534131-01-3 | SKIN AROUND LEFT AFT PAX DOOR CUTOUT - GVI | INSP | ESHS | 1 |  | 38400 | [8 empty] | 38400
Aircraft-42 | 534131-01-3 | SKIN AROUND RIGHT AFT PAX DOOR CUTOUT- GVI | INSP | ESHS | 1 |  | 38400 | [8 empty] | 38400
Aircraft-42 | 534132-01-6 | MAIN STRUCTURE/FRAME 47 THRU 70 SYST - DI | INSP | GR2 | 1 |  | 8100 |  |  |  | 51781 | 24397 | 2018-03-15 |  |  | 32497
Aircraft-42 | 534134-01-1 | LEFT AFT PAX/CREW DOOR STOP FITTINGS - DI | INSP | GR2 | 1.5 |  |  | 12 Y |  |  | 37438 | 17474 | 2014-03-14 |  |  |  | 2026-03-14
Aircraft-42 | 534134-01-1 | RIGHT AFT PAX/CREW DOOR STOP FITTINGS - DI | INSP | GR2 | 1.5 |  |  | 12 Y |  |  | 37438 | 17474 | 2014-03-14 |  |  |  | 2026-03-14
Aircraft-42 | 534135-01-4 | EQUIPMENT AND FURNISHING - REMOVE | ABAC | ICH | 6.5 |  |  | 6 Y |  |  | 37438 | 17474 | 2014-03-14 |  |  |  | 2020-03-14
Aircraft-42 | 534135-01-4 | LEFT AFT PAX/CREW DOOR CUTOUT - DI | INSP | GR2 | 1 |  |  | 6 Y |  |  | 37438 | 17474 | 2014-03-14 |  |  |  | 2020-03-14
Aircraft-42 | 534135-01-4 | TEMPORARY PROTECTION TO INSPECTION AREAS | LUB | GR2 | 0.1 |  |  | 6 Y |  |  | 37438 | 17474 | 2014-03-14 |  |  |  | 2020-03-14
Aircraft-42 | 534135-01-4 | TEMPORARY PROTECTION TO INSPECTION AREAS | LUB | MAP | 0.5 |  |  | 6 Y |  |  | 37438 | 17474 | 2014-03-14 |  |  |  | 2020-03-14
Aircraft-42 | 534135-01-4 | EQUIPAMENT AND FURNISHING - INSTALL | FEAC | ICH | 3 |  |  | 6 Y |  |  | 37438 | 17474 | 2014-03-14 |  |  |  | 2020-03-14
Aircraft-42 | 534135-01-4 | EQUIPMENT AND FURNISHING - REMOVE | ABAC | ICH | 6.5 |  |  | 6 Y |  |  | 37438 | 17474 | 2014-03-14 |  |  |  | 2020-03-14
Aircraft-42 | 534135-01-4 | RIGHT AFT PAX/CREW DOOR CUTOUT - DI | INSP | GR2 | 1 |  |  | 6 Y |  |  | 37438 | 17474 | 2014-03-14 |  |  |  | 2020-03-14
Aircraft-42 | 534135-01-4 | TEMPORARY PROTECTION TO INSPECTION AREAS | LUB | GR2 | 0.1 |  |  | 6 Y |  |  | 37438 | 17474 | 2014-03-14 |  |  |  | 2020-03-14
Aircraft-42 | 534135-01-4 | TEMPORARY PROTECTION TO INSPECTION AREAS | LUB | MAP | 0.5 |  |  | 6 Y |  |  | 37438 | 17474 | 2014-03-14 |  |  |  | 2020-03-14
Aircraft-42 | 534135-01-4 | EQUIPAMENT AND FURNISHING - INSTALL | FEAC | ICH | 3 |  |  | 6 Y |  |  | 37438 | 17474 | 2014-03-14 |  |  |  | 2020-03-14
Aircraft-42 | 534136-01-1 | AFT PASSENGER/CREW DOOR CUTOUTS - DI | INSP | GR2 | 5 |  |  | 12 Y |  |  | 17499 | 7438 | 2008-03-12 |  |  |  | 2020-03-12
Aircraft-42 | 534136-01-1 | AFT PAX/CREW DOOR/SCUFF-PLATES - INSTALL | FEAC | GR2 | 5 |  |  | 12 Y |  |  | 17499 | 7438 | 2008-03-12 |  |  |  | 2020-03-12
Aircraft-42 | 534140-01-6 | MAIN STRUCTURE/FRAME 47 THRU 70 SYST - GVI | INSP | ESHS | 0.5 |  | 7900 | [8 empty] | 44400
Aircraft-42 | 534141-01-8 | MAIN STRUCTURE/FRAME 47 THRU 70 SYST - DI | INSP | ESHS | 0.5 |  | 11000 | [8 empty] | 32300
Aircraft-42 | 534142-01-8 | MAIN STRUCTURE/FRAME 47 THRU 70 SYST - DI | INSP | ESHS | 0.5 |  | 12200 | [8 empty] | 30400
Aircraft-42 | 534143-01-3 | NECESSARY_PROCEDURES TO INSP. - REMOVE | ABAC | GR2 | 1.5 |  |  | 6 Y |  |  | 37438 | 17474 | 2014-03-14 |  |  |  | 2020-03-14
Aircraft-42 | 534143-01-3 | NECESSARY_PROCEDURES TO INSP. - REMOVE | ABAC | ICH | 2.5 |  |  | 6 Y |  |  | 37438 | 17474 | 2014-03-14 |  |  |  | 2020-03-14
Aircraft-42 | 534143-01-3 | MAIN STRUCT.FR47 THRU 70/AFT PASSENGER -DI | INSP | GR2 | 1.5 |  |  | 6 Y |  |  | 37438 | 17474 | 2014-03-14 |  |  |  | 2020-03-14
Aircraft-42 | 534143-01-3 | TEMPORARY PROTECTION TO INSPECTION AREAS | LUB | GR2 | 0.1 |  |  | 6 Y |  |  | 37438 | 17474 | 2014-03-14 |  |  |  | 2020-03-14
Aircraft-42 | 534143-01-3 | TEMPORARY PROTECTION TO INSPECTION AREAS | LUB | MAP | 0.5 |  |  | 6 Y |  |  | 37438 | 17474 | 2014-03-14 |  |  |  | 2020-03-14
Aircraft-42 | 534143-01-3 | FINAL CONFIGURATION AFTER INSP. - INSTALL | FEAC | GR2 | 2.5 |  |  | 6 Y |  |  | 37438 | 17474 | 2014-03-14 |  |  |  | 2020-03-14
Aircraft-42 | 534143-01-3 | FINAL CONFIGURATION AFTER INSP. - INSTALL | FEAC | ICH | 4 |  |  | 6 Y |  |  | 37438 | 17474 | 2014-03-14 |  |  |  | 2020-03-14
Aircraft-42 | 534144-01-1 | FUSELAGE INTERNAL STRUCTURE, 171/172 - DI | INSP | GR2 | 2 |  |  | 6 Y |  |  | 37438 | 17474 | 2014-03-14 |  |  |  | 2020-03-14
Aircraft-42 | 534144-01-1 | TEMPORARY PROTECTION TO INSPECTION AREAS | LUB | GR2 | 0.1 |  |  | 6 Y |  |  | 37438 | 17474 | 2014-03-14 |  |  |  | 2020-03-14
Aircraft-42 | 534144-01-1 | TEMPORARY PROTECTION TO INSPECTION AREAS | LUB | MAP | 0.5 |  |  | 6 Y |  |  | 37438 | 17474 | 2014-03-14 |  |  |  | 2020-03-14
Aircraft-42 | 534146-01-2 | AFT CABIN FLOOR PANELS - REMOVE | ABAC | GR2 | 3 |  |  | 12 Y |  |  | 37438 | 17474 | 2014-03-14 |  |  |  | 2026-03-14
Aircraft-42 | 534146-01-2 | CABIN FLOOR STRUCTURE - GVI | INSP | GR2 | 6 |  |  | 12 Y |  |  | 37438 | 17474 | 2014-03-14 |  |  |  | 2026-03-14
Aircraft-42 | 534146-01-2 | TEMPORARY PROTECTION TO INSPECTION AREAS | LUB | ESHS | 0.1 |  |  | 12 Y |  |  | 37438 | 17474 | 2014-03-14 |  |  |  | 2026-03-14
Aircraft-42 | 534146-01-2 | TEMPORARY PROTECTION TO INSPECTION AREAS | LUB | MAP | 0.5 |  |  | 12 Y |  |  | 37438 | 17474 | 2014-03-14 |  |  |  | 2026-03-14
Aircraft-42 | 534146-01-2 | AFT CABIN FLOOR PANELS - INSTALL | FEAC | GR2 | 10 |  |  | 12 Y |  |  | 37438 | 17474 | 2014-03-14 |  |  |  | 2026-03-14
Aircraft-42 | 534147-01-2 | LAVATORIES 'D' 'E' - REMOVE. | ABAC | GR2 | 14 |  |  | 6 Y |  |  | 37438 | 17474 | 2014-03-14 |  |  |  | 2020-03-14
Aircraft-42 | 534147-01-2 | AFT GALLEY 'G5' - REMOVE. | ABAC | GR2 | 20.5 |  |  | 6 Y |  |  | 37438 | 17474 | 2014-03-14 |  |  |  | 2020-03-14
Aircraft-42 | 534147-01-2 | AFT GALLEY 'G5' WIRING - REMOVE | ABAC | GR4 | 0.5 |  |  | 6 Y |  |  | 37438 | 17474 | 2014-03-14 |  |  |  | 2020-03-14
Aircraft-42 | 534147-01-2 | LAVATORIES 'D' 'E' WIRING - REMOVE | ABAC | GR4 | 1 |  |  | 6 Y |  |  | 37438 | 17474 | 2014-03-14 |  |  |  | 2020-03-14
Aircraft-42 | 534147-01-2 | AFT PAX CABIN FLOOR PANELS - REMOVE | ABAC | GR2 | 6 |  |  | 6 Y |  |  | 37438 | 17474 | 2014-03-14 |  |  |  | 2020-03-14
Aircraft-42 | 534147-01-2 | CABIN FLOOR STUCTURE - DI | INSP | GR2 | 4 |  |  | 6 Y |  |  | 37438 | 17474 | 2014-03-14 |  |  |  | 2020-03-14
Aircraft-42 | 534147-01-2 | TEMPORARY PROTECTION TO INSPECTION AREAS | LUB | GR2 | 0.1 |  |  | 6 Y |  |  | 37438 | 17474 | 2014-03-14 |  |  |  | 2020-03-14
Aircraft-42 | 534147-01-2 | TEMPORARY PROTECTION TO INSPECTION AREAS | LUB | MAP | 0.5 |  |  | 6 Y |  |  | 37438 | 17474 | 2014-03-14 |  |  |  | 2020-03-14
Aircraft-42 | 534147-01-2 | AFT PAX CABIN FLOOR PANELS - INSTALL | FEAC | GR2 | 14 |  |  | 6 Y |  |  | 37438 | 17474 | 2014-03-14 |  |  |  | 2020-03-14
Aircraft-42 | 534147-01-2 | AFT GALLEY 'G5' - INSTALL | FEAC | GR2 | 25 |  |  | 6 Y |  |  | 37438 | 17474 | 2014-03-14 |  |  |  | 2020-03-14
Aircraft-42 | 534147-01-2 | LAVATORIES 'D' 'E' - INSTALL. | FEAC | GR2 | 15 |  |  | 6 Y |  |  | 37438 | 17474 | 2014-03-14 |  |  |  | 2020-03-14
Aircraft-42 | 534147-01-2 | AFT GALLEY 'G5' WIRING - INSTALL | FEAC | GR4 | 1 |  |  | 6 Y |  |  | 37438 | 17474 | 2014-03-14 |  |  |  | 2020-03-14
Aircraft-42 | 534147-01-2 | LAVATORIES 'D' 'E' WIRING - INSTALL | FEAC | GR4 | 2 |  |  | 6 Y |  |  | 37438 | 17474 | 2014-03-14 |  |  |  | 2020-03-14
Aircraft-42 | 534148-01-3 | FAIRINGS ACCESS PANELS - REMOVE | ABAC | GR2 | 16 |  |  | 6 Y |  |  | 37438 | 17474 | 2014-03-14 |  |  |  | 2020-03-14
Aircraft-42 | 534148-01-3 | FUSELAGE EXTERNAL SURFACE - GVI | INSP | ESHS | 4 |  |  | 6 Y |  |  | 37438 | 17474 | 2014-03-14 |  |  |  | 2020-03-14
Aircraft-42 | 534148-01-3 | TEMPORARY PROTECTION TO INSPECTION AREAS | LUB | GR2 | 0.1 |  |  | 6 Y |  |  | 37438 | 17474 | 2014-03-14 |  |  |  | 2020-03-14
Aircraft-42 | 534148-01-3 | TEMPORARY PROTECTION TO INSPECTION AREAS | LUB | MAP | 0.5 |  |  | 6 Y |  |  | 37438 | 17474 | 2014-03-14 |  |  |  | 2020-03-14
Aircraft-42 | 534148-01-3 | FAIRINGS ACCESS PANELS - INSTALL | FEAC | GR2 | 26 |  |  | 6 Y |  |  | 37438 | 17474 | 2014-03-14 |  |  |  | 2020-03-14
Aircraft-42 | 534150-01-2 | FUSELAGE INTERNAL STRUCTURE - DI | INSP | GR2 | 5 |  |  | 6 Y |  |  | 37438 | 17474 | 2014-03-14 |  |  |  | 2020-03-14
Aircraft-42 | 534150-01-2 | TEMPORARY PROTECTION TO INSPECTION AREAS | LUB | GR2 | 0.1 |  |  | 6 Y |  |  | 37438 | 17474 | 2014-03-14 |  |  |  | 2020-03-14
Aircraft-42 | 534150-01-2 | TEMPORARY PROTECTION TO INSPECTION AREAS | LUB | MAP | 0.5 |  |  | 6 Y |  |  | 37438 | 17474 | 2014-03-14 |  |  |  | 2020-03-14
Aircraft-42 | 534152-01-4 | FUSELAGE INTERNAL STRUCTURE - DI | INSP | GR2 | 2 |  |  | 12 Y | [8 empty] | 2026-05-29
Aircraft-42 | 534153-01-1 | AFT CARGO DOOR HINGE FITTINGS - DI | INSP | GR2 | 0.5 |  |  | 12 Y | [8 empty] | 2026-05-29
Aircraft-42 | 534153-01-1 | TEMPORARY PROTECTION TO INSPECTION AREAS | LUB | GR2 | 0.1 |  |  | 12 Y | [8 empty] | 2026-05-29
Aircraft-42 | 534153-01-1 | TEMPORARY PROTECTION TO INSPECTION AREAS | LUB | MAP | 0.5 |  |  | 12 Y | [8 empty] | 2026-05-29
Aircraft-42 | 534154-01-2 | NECESSARY PROCEDURES TO INSP. | ABAC | ESHS | 1 | 77200 | 38600 | [7 empty] | 96000 | 48000
Aircraft-42 | 534154-01-2 | NECESSARY PROCEDURES TO INSP. | ABAC | GR2 | 1.5 | 77200 | 38600 | [7 empty] | 96000 | 48000
Aircraft-42 | 534154-01-2 | NECESSARY PROCEDURES TO INSP. | ABAC | ICH | 3 | 77200 | 38600 | [7 empty] | 96000 | 48000
Aircraft-42 | 534154-01-2 | REAR FUSLAGE/AREA UNDER AFT CARGO DOOR-DI | INSP | GR2 | 0.5 | 77200 | 38600 | [7 empty] | 96000 | 48000
Aircraft-42 | 534154-01-2 | REAR FUSLAGE/AREA UNDER AFT CARGO DOOR-NDT | INSP | NDT | 0.5 | 77200 | 38600 | [7 empty] | 96000 | 48000
Aircraft-42 | 534154-01-2 | FINAL CONFIGURATION AFTER INSP. | FEAC | ESHS | 1 | 77200 | 38600 | [7 empty] | 96000 | 48000
Aircraft-42 | 534154-01-2 | FINAL CONFIGURATION AFTER INSP. | FEAC | GR2 | 1.5 | 77200 | 38600 | [7 empty] | 96000 | 48000
Aircraft-42 | 534154-01-2 | FINAL CONFIGURATION AFTER INSP. | FEAC | ICH | 4 | 77200 | 38600 | [7 empty] | 96000 | 48000
Aircraft-42 | 534155-01-4 | AFT CARGO DOOR ECCENTRIC BOLTS - DI | INSP | GR2 | 5 |  |  | 12 Y | [8 empty] | 2026-05-29
Aircraft-42 | 534156-01-2 | AFT CARGO DOOR LOCK FITTINGS - DI | INSP | GR2 | 1.5
Aircraft-42 | 534156-01-2 | TEMPORARY PROTECTION TO INSPECTION AREAS | LUB | GR2 | 0.1
Aircraft-42 | 534156-01-2 | TEMPORARY PROTECTION TO INSPECTION AREAS | LUB | MAP | 0.5
Aircraft-42 | 534157-01-5 | AFT CRG DOOR LOCK FITTINGS - GVI | INSP | GR2 | 0.5 | 27600 | 13800 | 6 Y |  |  | 37438 | 17474 | 2014-03-14 |  | 65038 | 31274 | 2020-03-14
Aircraft-42 | 534157-01-5 | TEMPORARY PROTECTION TO INSPECTION AREAS | LUB | GR2 | 0.1 | 27600 | 13800 | 6 Y |  |  | 37438 | 17474 | 2014-03-14 |  | 65038 | 31274 | 2020-03-14
Aircraft-42 | 534157-01-5 | TEMPORARY PROTECTION TO INSPECTION AREAS | LUB | MAP | 0.9 | 27600 | 13800 | 6 Y |  |  | 37438 | 17474 | 2014-03-14 |  | 65038 | 31274 | 2020-03-14
Aircraft-42 | 534159-01-3 | AFT CARGO DOOR CUTOUT/UPR-LWR CORNERS - DI | INSP | ESHS | 1.5 | 31100 | 15500 |  |  | A4.14 | 53162 | 25071 | 2018-07-30 |  | 84262 | 40571
Aircraft-42 | 534160-01-4 | AFT CARGO DOOR CUTOUT - GVI | INSP | GR2 | 0.2 |  |  | 6 Y |  |  | 37438 | 17474 | 2014-03-14 |  |  |  | 2020-03-14
Aircraft-42 | 534160-01-4 | TEMPORARY PROTECTION TO INSPECTION AREAS | LUB | GR2 | 0.1 |  |  | 6 Y |  |  | 37438 | 17474 | 2014-03-14 |  |  |  | 2020-03-14
Aircraft-42 | 534160-01-4 | TEMPORARY PROTECTION TO INSPECTION AREAS | LUB | MAP | 0.5 |  |  | 6 Y |  |  | 37438 | 17474 | 2014-03-14 |  |  |  | 2020-03-14
Aircraft-42 | 534160-02-2 | AFT CARGO DOOR CUTOUT/LATERAL FRAMES - DI | INSP | GR2 | 0.5 | 2300 | 1100 |  | A-CHECK | A4.14 | 53162 | 25071 | 2018-07-30 |  | 55462 | 26171
Aircraft-42 | 534163-01-2 | AFT CARGO DOOR ACTUAT.ATTACH.BRACKET - GVI | INSP | GR2 | 0.5 |  | 16700 |  |  |  | 45030 | 21054 | 2016-03-31 |  |  | 37754
Aircraft-42 | 534185-01-1 | NECESSARY PROCEDURES TO INSP. | ABAC | ESHS | 2.5 |  | 30000 | [8 empty] | 37800
Aircraft-42 | 534185-01-1 | NECESSARY PROCEDURES TO INSP. | ABAC | GR2 | 0.5 |  | 30000 | [8 empty] | 37800
Aircraft-42 | 534185-01-1 | WASTE SERVICE PANEL CUTOUT - NDT. | INSP | NDT | 1 |  | 30000 | [8 empty] | 37800
Aircraft-42 | 534185-01-1 | FINAL CONFIGURATION AFTER INSP. | FEAC | ESHS | 2.5 |  | 30000 | [8 empty] | 37800
Aircraft-42 | 534185-01-1 | FINAL CONFIGURATION AFTER INSP. | FEAC | GR2 | 0.5 |  | 30000 | [8 empty] | 37800
Aircraft-42 | 534195-01-1 | NECESSARY PROCEDURES TO INSP. | ABAC | GR2 | 12 |  |  | 5 Y |  |  | 51781 | 24397 | 2018-03-15 |  |  |  | 2023-03-15
Aircraft-42 | 534195-01-1 | NECESSARY PROCEDURES TO INSP. | ABAC | ICH | 3.5 |  |  | 5 Y |  |  | 51781 | 24397 | 2018-03-15 |  |  |  | 2023-03-15
Aircraft-42 | 534195-01-1 | AFT UTILITY AREA FLOOR STRUCTURE - DI | INSP | GR2 | 4 |  |  | 5 Y |  |  | 51781 | 24397 | 2018-03-15 |  |  |  | 2023-03-15
Aircraft-42 | 534195-01-1 | TEMPORARY PROTECTION TO INSPECTION AREAS | LUB | GR2 | 0.5 |  |  | 5 Y |  |  | 51781 | 24397 | 2018-03-15 |  |  |  | 2023-03-15
Aircraft-42 | 534195-01-1 | TEMPORARY PROTECTION TO INSPECTION AREAS | LUB | MAP | 1 |  |  | 5 Y |  |  | 51781 | 24397 | 2018-03-15 |  |  |  | 2023-03-15
Aircraft-42 | 534195-01-1 | FINAL CONFIGURATION AFTER INSP. | FEAC | GR2 | 12 |  |  | 5 Y |  |  | 51781 | 24397 | 2018-03-15 |  |  |  | 2023-03-15
Aircraft-42 | 534195-01-1 | FINAL CONFIGURATION AFTER INSP. | FEAC | ICH | 3.5 |  |  | 5 Y |  |  | 51781 | 24397 | 2018-03-15 |  |  |  | 2023-03-15
Aircraft-42 | 535101-01-1 | REAR PRESS BULKHEAD/FUSELAGE STRUCT - DI | INSP | GR1 | 1.5 |  |  | 6 Y |  |  | 37438 | 17474 | 2014-03-14 |  |  |  | 2020-03-14
Aircraft-42 | 535101-01-1 | TEMPORARY PROTECTION TO INSPECTION AREAS | LUB | GR1 | 0.1 |  |  | 6 Y |  |  | 37438 | 17474 | 2014-03-14 |  |  |  | 2020-03-14
Aircraft-42 | 535101-01-1 | TEMPORARY PROTECTION TO INSPECTION AREAS | LUB | MAP | 0.5 |  |  | 6 Y |  |  | 37438 | 17474 | 2014-03-14 |  |  |  | 2020-03-14
Aircraft-42 | 535107-01-1 | REAR PRESS.BULKHEAD CIRCUNFERENT.JOINT -DI | INSP | GR1 | 0.5
Aircraft-42 | 535113-01-1 | CONE/REAR FUSELAGE/SKIN AT THS CUTOUT - DI | INSP | GR1 | 0.5 |  |  | 12 Y |  |  | 37438 | 17474 | 2014-03-14 |  |  |  | 2026-03-14
Aircraft-42 | 535113-01-1 | TEMPORARY PROTECTION TO INSPECTION AREAS | LUB | GR1 | 0.1 |  |  | 12 Y |  |  | 37438 | 17474 | 2014-03-14 |  |  |  | 2026-03-14
Aircraft-42 | 535113-01-1 | TEMPORARY PROTECTION TO INSPECTION AREAS | LUB | MAP | 0.5 |  |  | 12 Y |  |  | 37438 | 17474 | 2014-03-14 |  |  |  | 2026-03-14
Aircraft-42 | 535115-01-1 | FUSELAGE/INTERNAL STRUCTURE - DI | INSP | GR1 | 2 |  |  | 12 Y |  |  | 37438 | 17474 | 2014-03-14 |  |  |  | 2026-03-14
Aircraft-42 | 535115-01-1 | TEMPORARY PROTECTION TO INSPECTION AREAS | LUB | GR1 | 0.1 |  |  | 12 Y |  |  | 37438 | 17474 | 2014-03-14 |  |  |  | 2026-03-14
Aircraft-42 | 535115-01-1 | TEMPORARY PROTECTION TO INSPECTION AREAS | LUB | MAP | 0.5 |  |  | 12 Y |  |  | 37438 | 17474 | 2014-03-14 |  |  |  | 2026-03-14
Aircraft-42 | 535117-01-1 | CONE/REAR FUSELAGE/HORIZ.STABILIZ./FR77-DI | INSP | GR1 | 0.5 |  |  | 12 Y |  |  | 37438 | 17474 | 2014-03-14 |  |  |  | 2026-03-14
Aircraft-42 | 535117-01-1 | TEMPORARY PROTECTION TO INSPECTION AREAS | LUB | GR1 | 0.1 |  |  | 12 Y |  |  | 37438 | 17474 | 2014-03-14 |  |  |  | 2026-03-14
Aircraft-42 | 535117-01-1 | TEMPORARY PROTECTION TO INSPECTION AREAS | LUB | MAP | 0.5 |  |  | 12 Y |  |  | 37438 | 17474 | 2014-03-14 |  |  |  | 2026-03-14
Aircraft-42 | 535121-01-1 | REAR PRESSURE BULKHEAD,ZONES 171/172 - DI | INSP | GR2 | 2 |  |  | 6 Y |  |  | 37438 | 17474 | 2014-03-14 |  |  |  | 2020-03-14
Aircraft-42 | 535121-01-1 | TEMPORARY PROTECTION TO INSPECTION AREAS | LUB | GR2 | 0.1 |  |  | 6 Y |  |  | 37438 | 17474 | 2014-03-14 |  |  |  | 2020-03-14
Aircraft-42 | 535121-01-1 | TEMPORARY PROTECTION TO INSPECTION AREAS | LUB | MAP | 0.5 |  |  | 6 Y |  |  | 37438 | 17474 | 2014-03-14 |  |  |  | 2020-03-14
Aircraft-42 | 535123-01-1 | AFTER GALLEY G5 - REMOVE | ABAC | GR2 | 1.5 |  |  | 12 Y |  |  | 37438 | 17474 | 2014-03-14 |  |  |  | 2026-03-14
Aircraft-42 | 535123-01-1 | AFTER GALLEY G5 WIRING - REMOVE | ABAC | GR4 | 0.1 |  |  | 12 Y |  |  | 37438 | 17474 | 2014-03-14 |  |  |  | 2026-03-14
Aircraft-42 | 535123-01-1 | REAR PRESSURE BULKHEAD FWD FACE - DI | INSP | GR2 | 2 |  |  | 12 Y |  |  | 37438 | 17474 | 2014-03-14 |  |  |  | 2026-03-14
Aircraft-42 | 535123-01-1 | TEMPORARY PROTECTION TO INSPECTION AREAS | LUB | GR2 | 0.1 |  |  | 12 Y |  |  | 37438 | 17474 | 2014-03-14 |  |  |  | 2026-03-14
Aircraft-42 | 535123-01-1 | TEMPORARY PROTECTION TO INSPECTION AREAS | LUB | MAP | 0.5 |  |  | 12 Y |  |  | 37438 | 17474 | 2014-03-14 |  |  |  | 2026-03-14
Aircraft-42 | 535123-01-1 | AFTER GALLEY G5 WIRING - INSTALL | FEAC | GR4 | 0.1 |  |  | 12 Y |  |  | 37438 | 17474 | 2014-03-14 |  |  |  | 2026-03-14
Aircraft-42 | 535123-01-1 | AFTER GALLEY G5 - INSTALL | FEAC | GR2 | 3 |  |  | 12 Y |  |  | 37438 | 17474 | 2014-03-14 |  |  |  | 2026-03-14
Aircraft-42 | 535126-01-1 | FUSELAGE/VERT STAB ATTACH FITTINGS - GVI | INSP | GR1 | 1 |  |  | 12 Y |  |  | 37438 | 17474 | 2014-03-14 |  |  |  | 2026-03-14
Aircraft-42 | 535126-01-1 | TEMPORARY PROTECTION TO INSPECTION AREAS | LUB | GR1 | 0.1 |  |  | 12 Y |  |  | 37438 | 17474 | 2014-03-14 |  |  |  | 2026-03-14
Aircraft-42 | 535126-01-1 | TEMPORARY PROTECTION TO INSPECTION AREAS | LUB | MAP | 0.5 |  |  | 12 Y |  |  | 37438 | 17474 | 2014-03-14 |  |  |  | 2026-03-14
Aircraft-42 | 535151-01-1 | TAIL CONE ATTACHMENT FITTINGS - DI | INSP | GR1 | 1 |  |  | 12 Y | [8 empty] | 2026-05-29
Aircraft-42 | 535151-01-1 | TEMPORARY PROTECTION TO INSPECTION AREAS | LUB | MAP | 0.5 |  |  | 12 Y | [8 empty] | 2026-05-29
Aircraft-42 | 535162-01-3 | FIN/FUSELAGE/ATTACH FITTINGS OUTSIDE - DI | INSP | GR1 | 1.5
Aircraft-42 | 535900-01-1 | FUSELAGE DRAINAGE/SINGLE DRAIN PIPE - OP/C | TEST | GR1 | 0.5 |  |  | 8 M | A-CHECK | A4.14 | 53162 | 25071 | 2018-07-30 |  |  |  | 2019-03-30
Aircraft-42 | 545000-01-1 | ENG 1 PYLON DRAINS - GVI | INSP | GR1 | 0.5 |  |  | 24 M |  |  | 51781 | 24397 | 2018-03-15 |  |  |  | 2020-03-15
Aircraft-42 | 545000-01-1 | ENG 2 PYLON DRAINS - GVI | INSP | GR1 | 0.5 |  |  | 24 M |  |  | 51781 | 24397 | 2018-03-15 |  |  |  | 2020-03-15
Aircraft-42 | 545000-02-1 | LEFT ENGINE PYLON DRAIN LINES - FLOW TEST | INSP | GR1 | 0.5 |  |  | 72 M |  |  | 45030 | 21054 | 2016-03-31 |  |  |  | 2022-03-31
Aircraft-42 | 545000-02-1 | RIGHT ENGINE PYLON DRAIN LINES - FLOW TEST | INSP | GR1 | 0.5 |  |  | 72 M |  |  | 45030 | 21054 | 2016-03-31 |  |  |  | 2022-03-31
Aircraft-42 | 545000-04-1 | PYLONS/COMPARTMENT 'C'/DRAIN SYSTEM - DI | INSP | GR1 | 1 |  |  | 24 M |  |  | 51781 | 24397 | 2018-03-15 |  |  |  | 2020-03-15
Aircraft-42 | 545000-04-1 | PYLONS/COMPARTMENT 'C'/DRAIN SYSTEM - DI | INSP | GR1 | 1 |  |  | 24 M |  |  | 51781 | 24397 | 2018-03-15 |  |  |  | 2020-03-15
Aircraft-42 | 545102-01-12 | NECESSARY PROCEDURES TO INSP. | ABAC | GR1 | 1 | 91400 | 45700 | [7 empty] | 91400 | 45700
Aircraft-42 | 545102-01-12 | PYLON #1/FWD ATTACHMENT BOLT HOLES - DI | INSP | GR1 | 0.5 | 91400 | 45700 | [7 empty] | 91400 | 45700
Aircraft-42 | 545102-01-12 | PYLON #1/FWD ATTACHMENT BOLT HOLES - NDT | INSP | NDT | 1 | 91400 | 45700 | [7 empty] | 91400 | 45700
Aircraft-42 | 545102-01-12 | FINAL CONFIGURATION AFTER INSP. | FEAC | GR1 | 2 | 91400 | 45700 | [7 empty] | 91400 | 45700
Aircraft-42 | 545102-01-12 | NECESSARY PROCEDURES TO INSP. | ABAC | GR1 | 1 | 91400 | 45700 | [7 empty] | 91400 | 45700
Aircraft-42 | 545102-01-12 | PYLON #2/FWD ATTACHMENT BOLT HOLES - DI | INSP | GR1 | 0.5 | 91400 | 45700 | [7 empty] | 91400 | 45700
Aircraft-42 | 545102-01-12 | PYLON #2/FWD ATTACHMENT BOLT HOLES - NDT | INSP | NDT | 1 | 91400 | 45700 | [7 empty] | 91400 | 45700
Aircraft-42 | 545102-01-12 | FINAL CONFIGURATION AFTER INSP. | FEAC | GR1 | 2 | 91400 | 45700 | [7 empty] | 91400 | 45700
Aircraft-42 | 545102-02-1 | ENGINE#1 - REMOVE | ABAC | GR1 | 0.1 | 45000 | 22500 | [7 empty] | 96000 | 48000
Aircraft-42 | 545102-02-1 | PYLON#1 FWD MOUNT FITTING - DI | INSP | GR1 | 2 | 45000 | 22500 | [7 empty] | 96000 | 48000
Aircraft-42 | 545102-02-1 | PYLON#1 FWD MOUNT FITTING - NDT | INSP | NDT | 1 | 45000 | 22500 | [7 empty] | 96000 | 48000
Aircraft-42 | 545102-02-1 | BOLTS / ENGINE#1 - INSTALL | FEAC | GR1 | 2 | 45000 | 22500 | [7 empty] | 96000 | 48000
Aircraft-42 | 545102-02-1 | ENGINE#2 - REMOVE | ABAC | GR1 | 0.1 | 45000 | 22500 | [7 empty] | 96000 | 48000
Aircraft-42 | 545102-02-1 | PYLON#2 FWD MOUNT FITTING - DI | INSP | GR1 | 2 | 45000 | 22500 | [7 empty] | 96000 | 48000
Aircraft-42 | 545102-02-1 | PYLON#2 FWD MOUNT FITTING - NDT | INSP | NDT | 1 | 45000 | 22500 | [7 empty] | 96000 | 48000
Aircraft-42 | 545102-02-1 | BOLTS / ENGINE#2 - INSTALL | FEAC | GR1 | 2 | 45000 | 22500 | [7 empty] | 96000 | 48000
Aircraft-42 | 545103-01-9 | PYLON#1 FWD MOUNT FITTING - DI | INSP | GR1 | 1.5 | 46400 | 23200 |  |  |  | 37438 | 17474 | 2014-03-14 |  | 83838 | 40674
Aircraft-42 | 545103-01-9 | PYLON#2 FWD MOUNT FITTING - DI | INSP | GR1 | 1.5 | 46400 | 23200 |  |  |  | 37438 | 17474 | 2014-03-14 |  | 83838 | 40674
Aircraft-42 | 545104-01-1 | PYLON # 1 LOWER SPAR, UPPER SURFACE - DI | INSP | GR1 | 0.5 |  |  | 12 Y | [8 empty] | 2026-05-29
Aircraft-42 | 545104-01-1 | PYLON # 2 LOWER SPAR, UPPER SURFACE - DI | INSP | GR1 | 0.5 |  |  | 12 Y | [8 empty] | 2026-05-29
Aircraft-42 | 545104-02-1 | NECESSARY PROCEDURES TO INSP. | ABAC | GR1 | 1.5 |  |  | 12 Y | [8 empty] | 2026-05-29
Aircraft-42 | 545104-02-1 | PYLON # 1 LOWER SPAR - SDI | INSP | GR1 | 0.5 |  |  | 12 Y | [8 empty] | 2026-05-29
Aircraft-42 | 545104-02-1 | FINAL CONFIGURATION AFTER_INSP. | FEAC | GR1 | 1.5 |  |  | 12 Y | [8 empty] | 2026-05-29
Aircraft-42 | 545104-02-1 | NECESSARY PROCEDURES TO INSP. | ABAC | GR1 | 1.5 |  |  | 12 Y | [8 empty] | 2026-05-29
Aircraft-42 | 545104-02-1 | PYLON # 2 LOWER SPAR - SDI | INSP | GR1 | 0.5 |  |  | 12 Y | [8 empty] | 2026-05-29
Aircraft-42 | 545104-02-1 | FINAL CONFIGURATION AFTER_INSP. | FEAC | GR1 | 1.5 |  |  | 12 Y | [8 empty] | 2026-05-29
Aircraft-42 | 545106-01-1 | PYLON # 1 LOWER SPAR - DI | INSP | GR1 | 1.5 |  |  | 12 Y | [8 empty] | 2026-05-29
Aircraft-42 | 545106-01-1 | PYLON # 2 LOWER SPAR - DI | INSP | GR1 | 1.5 |  |  | 12 Y | [8 empty] | 2026-05-29
Aircraft-42 | 545107-01-5 | PYLON BOX/ENGINE AFT ATTACHMENT BEAM - DI | INSP | GR1 | 1 | 17800 | 8900 | 12 Y | [6 empty] | 96000 | 48000 | 2026-05-29
Aircraft-42 | 545107-01-5 | PYLON BOX/ENGINE AFT ATTACHMENT BEAM - DI | INSP | GR1 | 1 | 17800 | 8900 | 12 Y | [6 empty] | 96000 | 48000 | 2026-05-29
Aircraft-42 | 545114-01-1 | PYLON 1 WING ATTACH FITTING LUGS - DI | INSP | GR1 | 0.5 | 16300 | 8100 | [7 empty] | 96000 | 48000
Aircraft-42 | 545114-01-1 | PYLON 2 WING ATTACH FITTING LUGS - DI | INSP | GR1 | 0.5 | 16300 | 8100 | [7 empty] | 96000 | 48000
Aircraft-42 | 545115-01-1 | PYLON 1/WING FWD ATTACHMENT SHACKLES - DI | INSP | GR1 | 1 | 16300 | 8100 | [7 empty] | 96000 | 48000
Aircraft-42 | 545115-01-1 | PYLON 2/WING FWD ATTACHMENT SHACKLES - DI | INSP | GR1 | 1 | 16300 | 8100 | [7 empty] | 96000 | 48000
Aircraft-42 | 545116-01-1 | ENGINE # 1 - REMOVE | ABAC | GR1 | 0.1 |  |  | 12 Y | [8 empty] | 2026-05-29
Aircraft-42 | 545116-01-1 | PYLON # 1 /WNG ATTACHMENT FITTINGS - DI | INSP | GR1 | 9.5 |  |  | 12 Y | [8 empty] | 2026-05-29
Aircraft-42 | 545116-01-1 | ENGINE # 1 - INSTALL | FEAC | GR1 | 0.1 |  |  | 12 Y | [8 empty] | 2026-05-29
Aircraft-42 | 545116-01-1 | ENGINE # 1 - LEAK CHECK | TEST | GR1 | 0.1 |  |  | 12 Y | [8 empty] | 2026-05-29
Aircraft-42 | 545116-01-1 | ENGINE # 2 - REMOVE | ABAC | GR1 | 0.1 |  |  | 12 Y | [8 empty] | 2026-05-29
Aircraft-42 | 545116-01-1 | PYLON #2 / WING ATTACHMENT FITTINGS - DI | INSP | GR1 | 9.5 |  |  | 12 Y | [8 empty] | 2026-05-29
Aircraft-42 | 545116-01-1 | ENGINE # 2 - INSTALL | FEAC | GR1 | 0.1 |  |  | 12 Y | [8 empty] | 2026-05-29
Aircraft-42 | 545116-01-1 | ENGINE # 2 - LEAK CHECK | TEST | GR1 | 0.1 |  |  | 12 Y | [8 empty] | 2026-05-29
Aircraft-42 | 545117-01-1 | PYLON # 1 / SPIGOT BALL JOINT - REMOVE | ABAC | GR1 | 1 |  |  | 12 Y |  |  | 37438 | 17474 | 2014-03-14 |  |  |  | 2026-03-14
Aircraft-42 | 545117-01-1 | PYLON # 1 SPIGOT RECEPTACLE - DI | INSP | GR1 | 2.5 |  |  | 12 Y |  |  | 37438 | 17474 | 2014-03-14 |  |  |  | 2026-03-14
Aircraft-42 | 545117-01-1 | PYLON # 1 / SPIGOT BALL JOINT - INSTALL | FEAC | GR1 | 2 |  |  | 12 Y |  |  | 37438 | 17474 | 2014-03-14 |  |  |  | 2026-03-14
Aircraft-42 | 545117-01-1 | PYLON # 2 / SPIGOT BALL JOINT - REMOVE | ABAC | GR1 | 1 |  |  | 12 Y |  |  | 37438 | 17474 | 2014-03-14 |  |  |  | 2026-03-14
Aircraft-42 | 545117-01-1 | PYLON # 2 SPIGOT RECEPTACLE - DI | INSP | GR1 | 2.5 |  |  | 12 Y |  |  | 37438 | 17474 | 2014-03-14 |  |  |  | 2026-03-14
Aircraft-42 | 545117-01-1 | PYLON # 2 / SPIGOT BALL JOINT - INSTALL | FEAC | GR1 | 2 |  |  | 12 Y |  |  | 37438 | 17474 | 2014-03-14 |  |  |  | 2026-03-14
Aircraft-42 | 545120-01-1 | PYLON 1/WING ATTACH FITTING LUGS - DI | INSP | GR1 | 0.5 | 22900 | 11400 | [7 empty] | 81300 | 40600
Aircraft-42 | 545120-01-1 | PYLON 2/WING ATTACH FITTING LUGS - DI | INSP | GR1 | 0.5 | 22900 | 11400 | [7 empty] | 81300 | 40600
Aircraft-42 | 545123-02-1 | LEFT ENG PYLON/WING AFT ATTACHMENT - DI | INSP | GR1 | 1 | 21500 | 10700 | [7 empty] | 81300 | 40600
Aircraft-42 | 545123-02-1 | RIGHT ENG PYLON/WING AFT ATTACHMENT - DI | INSP | GR1 | 1 | 21500 | 10700 | [7 empty] | 81300 | 40600
Aircraft-42 | 545124-01-1 | ENGINE # 1 - REMOVE | ABAC | GR1 | 0.1 |  |  | 12 Y | [8 empty] | 2026-05-29
Aircraft-42 | 545124-01-1 | PYLON #1/WING AFT ATTACHMENT FITTING - DI | INSP | GR1 | 4.5 |  |  | 12 Y | [8 empty] | 2026-05-29
Aircraft-42 | 545124-01-1 | ENGINE # 1 - INSTALL | FEAC | GR1 | 0.1 |  |  | 12 Y | [8 empty] | 2026-05-29
Aircraft-42 | 545124-01-1 | ENGINE # 1 - LEAK CHECK | TEST | GR1 | 0.1 |  |  | 12 Y | [8 empty] | 2026-05-29
Aircraft-42 | 545124-01-1 | ENGINE # 2 - REMOVE | ABAC | GR1 | 0.1 |  |  | 12 Y | [8 empty] | 2026-05-29
Aircraft-42 | 545124-01-1 | PYLON #2/WING AFT ATTACHMENT FITTING - DI | INSP | GR1 | 4.5 |  |  | 12 Y | [8 empty] | 2026-05-29
Aircraft-42 | 545124-01-1 | ENGINE # 2 - INSTALL | FEAC | GR1 | 0.1 |  |  | 12 Y | [8 empty] | 2026-05-29
Aircraft-42 | 545124-01-1 | ENGINE # 2 - LEAK CHECK | TEST | GR1 | 1 |  |  | 12 Y | [8 empty] | 2026-05-29
Aircraft-42 | 545130-01-1 | ENGINE PYLON #1/LATERAL PANELS - DI | INSP | GR1 | 0.5 |  | 20000 |  |  |  | 37438 | 17474 | 2014-03-14 |  |  | 37474
Aircraft-42 | 545130-01-1 | ENGINE PYLON #2/LATERAL PANELS - DI | INSP | GR1 | 0.5 |  | 20000 |  |  |  | 37438 | 17474 | 2014-03-14 |  |  | 37474
Aircraft-42 | 545133-01-1 | LEFT PYLON LWR SPAR FASTENERS AREAS - DI | INSP | GR1 | 1
Aircraft-42 | 545133-01-1 | RIGHT PYLON LWR SPAR FASTENERS AREAS - DI | INSP | GR1 | 1
Aircraft-42 | 545134-01-1 | LEFT PYLON UPR SPAR FASTENERS AREAS - DI | INSP | GR1 | 1 | 23700 | 11800 | [7 empty] | 107300 | 53600
Aircraft-42 | 545134-01-1 | RIGHT PYLON UPR SPAR FASTENERS AREAS - DI | INSP | GR1 | 1 | 23700 | 11800 | [7 empty] | 107300 | 53600
Aircraft-42 | 545156-01-1 | PYLON # 1 / PRECOOLER EXCHANGER - REMOVE | ABAC | GR1 | 1.5 |  |  | 10 Y |  |  | 30469 | 14165 | 2012-03-28 |  |  |  | 2022-03-28
Aircraft-42 | 545156-01-1 | PYLON # 1 / UPPER SPARS - DI | INSP | GR1 | 2 |  |  | 10 Y |  |  | 30469 | 14165 | 2012-03-28 |  |  |  | 2022-03-28
Aircraft-42 | 545156-01-1 | PYLON # 1 / PRECOOLER EXCHANGER - INSTALL | FEAC | GR1 | 1.5 |  |  | 10 Y |  |  | 30469 | 14165 | 2012-03-28 |  |  |  | 2022-03-28
Aircraft-42 | 545156-01-1 | PYLON # 2 / PRECOOLER EXCHANGER - REMOVE | ABAC | GR1 | 1.5 |  |  | 10 Y |  |  | 30469 | 14165 | 2012-03-28 |  |  |  | 2022-03-28
Aircraft-42 | 545156-01-1 | PYLON # 2 / UPPER SPARS - DI | INSP | GR1 | 2.5 |  |  | 10 Y |  |  | 30469 | 14165 | 2012-03-28 |  |  |  | 2022-03-28
Aircraft-42 | 545156-01-1 | PYLON # 2 / PRECOOLER EXCHANGER - INSTALL | FEAC | GR1 | 1.5 |  |  | 10 Y |  |  | 30469 | 14165 | 2012-03-28 |  |  |  | 2022-03-28
Aircraft-42 | 545161-01-1 | PYLON # 1 UPPER SPAR - DI | INSP | GR1 | 1 |  |  | 10 Y |  |  | 30469 | 14165 | 2012-03-28 |  |  |  | 2022-03-28
Aircraft-42 | 545161-01-1 | PYLON # 2 UPPER SPAR - DI | INSP | GR1 | 1 |  |  | 10 Y |  |  | 30469 | 14165 | 2012-03-28 |  |  |  | 2022-03-28
Aircraft-42 | 545162-01-1 | PYLON # 1 UPPER SPAR - DI | INSP | GR1 | 1 |  |  | 10 Y | [8 empty] | 2026-05-29
Aircraft-42 | 545162-01-1 | PYLON # 2 UPPER SPAR - DI | INSP | GR1 | 1 |  |  | 10 Y | [8 empty] | 2026-05-29
Aircraft-42 | 545162-02-1 | NECESSARY PROCEDURES TO INSP. | ABAC | GR1 | 0.5 |  |  | 10 Y | [8 empty] | 2026-05-29
Aircraft-42 | 545162-02-1 | PYLON # 1 UPPER SPAR - DI | INSP | GR1 | 0.5 |  |  | 10 Y | [8 empty] | 2026-05-29
Aircraft-42 | 545162-02-1 | PYLON # 1 UPPER SPAR - SDI | INSP | GR1 | 0.5 |  |  | 10 Y | [8 empty] | 2026-05-29
Aircraft-42 | 545162-02-1 | FINAL CONFIGURATION AFTER INSP. | FEAC | GR1 | 1 |  |  | 10 Y | [8 empty] | 2026-05-29
Aircraft-42 | 545162-02-1 | NECESSARY PROCEDURES TO INSP. | ABAC | GR1 | 0.5 |  |  | 10 Y | [8 empty] | 2026-05-29
Aircraft-42 | 545162-02-1 | PYLON # 2 UPPER SPAR - DI | INSP | GR1 | 0.5 |  |  | 10 Y | [8 empty] | 2026-05-29
Aircraft-42 | 545162-02-1 | PYLON # 2 UPPER SPAR - SDI | INSP | GR1 | 0.5 |  |  | 10 Y | [8 empty] | 2026-05-29
Aircraft-42 | 545162-02-1 | FINAL CONFIGURATION AFTER INSP. | FEAC | GR1 | 1 |  |  | 10 Y | [8 empty] | 2026-05-29
Aircraft-42 | 545170-01-1 | ENGINE # 1 - REMOVE | ABAC | GR1 | 0.1 |  |  | 12 Y | [8 empty] | 2026-05-29
Aircraft-42 | 545170-01-1 | PYLON # 1 - DI | INSP | GR1 | 0.5 |  |  | 12 Y | [8 empty] | 2026-05-29
Aircraft-42 | 545170-01-1 | ENGINE # 1 - INSTALL | FEAC | GR1 | 0.1 |  |  | 12 Y | [8 empty] | 2026-05-29
Aircraft-42 | 545170-01-1 | ENGINE # 1 - LEAK CHECK | TEST | GR1 | 0.1 |  |  | 12 Y | [8 empty] | 2026-05-29
Aircraft-42 | 545170-01-1 | ENGINE # 2 - REMOVE | ABAC | GR1 | 0.1 |  |  | 12 Y | [8 empty] | 2026-05-29
Aircraft-42 | 545170-01-1 | PYLON # 2 - DI | INSP | GR1 | 0.5 |  |  | 12 Y | [8 empty] | 2026-05-29
Aircraft-42 | 545170-01-1 | ENGINE # 2 - INSTALL | FEAC | GR1 | 0.1 |  |  | 12 Y | [8 empty] | 2026-05-29
Aircraft-42 | 545170-01-1 | ENGINE # 2 - LEAK CHECK | TEST | GR1 | 0.1 |  |  | 12 Y | [8 empty] | 2026-05-29
Aircraft-42 | 545171-01-1 | ENGINE # 1 - REMOVE | ABAC | GR1 | 0.1 |  |  | 12 Y | [8 empty] | 2026-05-29
Aircraft-42 | 545171-01-1 | PYLON # 1 ENGINE AFT ATTCHMENT - DI | INSP | GR1 | 1 |  |  | 12 Y | [8 empty] | 2026-05-29
Aircraft-42 | 545171-01-1 | ENGINE # 1 - INSTALL | FEAC | GR1 | 0.1 |  |  | 12 Y | [8 empty] | 2026-05-29
Aircraft-42 | 545171-01-1 | ENGINE # 1 - LEAK CHECK | TEST | GR1 | 0.1 |  |  | 12 Y | [8 empty] | 2026-05-29
Aircraft-42 | 545171-01-1 | ENGINE # 2 - REMOVE | ABAC | GR1 | 0.1 |  |  | 12 Y | [8 empty] | 2026-05-29
Aircraft-42 | 545171-01-1 | PYLON # 2 ENGINE AFT ATTCHMENT - DI | INSP | GR1 | 1 |  |  | 12 Y | [8 empty] | 2026-05-29
Aircraft-42 | 545171-01-1 | ENGINE # 2 - INSTALL | FEAC | GR1 | 0.1 |  |  | 12 Y | [8 empty] | 2026-05-29
Aircraft-42 | 545171-01-1 | ENGINE # 2 - LEAK CHECK | TEST | GR1 | 0.1 |  |  | 12 Y | [8 empty] | 2026-05-29
Aircraft-42 | 551001-01-1 | LEFT THS JACK FITTINGS - DI | INSP | GR1 | 0.5 |  |  | 6 Y |  |  | 37438 | 17474 | 2014-03-14 |  |  |  | 2020-03-14
Aircraft-42 | 551001-01-1 | RIGHT THS JACK FITTINGS - DI | INSP | GR1 | 0.5 |  |  | 6 Y |  |  | 37438 | 17474 | 2014-03-14 |  |  |  | 2020-03-14
Aircraft-42 | 551010-01-1 | LEFT HORIZ. STABIL. ATTACH FITTINGS - DI | INSP | GR1 | 1 |  |  | 6 Y |  |  | 37438 | 17474 | 2014-03-14 |  |  |  | 2020-03-14
Aircraft-42 | 551010-01-1 | RIGHT HORIZ. STABIL. ATTACH FITTINGS - DI | INSP | GR1 | 1 |  |  | 6 Y |  |  | 37438 | 17474 | 2014-03-14 |  |  |  | 2020-03-14
Aircraft-42 | 551012-01-1 | LEFT HORIZONTAL STABILIZER SPAR BOX - DI | INSP | GR1 | 0.5 |  |  | 12 Y |  |  | 37438 | 17474 | 2014-03-14 |  |  |  | 2026-03-14
Aircraft-42 | 551012-01-1 | RIGHT HORIZONTAL STABILIZER SPAR BOX - DI | INSP | GR1 | 0.5 |  |  | 12 Y |  |  | 37438 | 17474 | 2014-03-14 |  |  |  | 2026-03-14
Aircraft-42 | 551019-01-1 | HORIZONTAL STABILIZER TORQUE BOX - DI | INSP | GR1 | 1 |  |  | 12 Y |  |  | 37438 | 17474 | 2014-03-14 |  |  |  | 2026-03-14
Aircraft-42 | 551019-01-1 | HORIZONTAL STABILIZER TORQUE BOX - DI | INSP | GR1 | 1 |  |  | 12 Y |  |  | 37438 | 17474 | 2014-03-14 |  |  |  | 2026-03-14
Aircraft-42 | 551020-01-1 | LEFT ELEVATOR ATTACH FITTINGS - DI | INSP | GR1 | 0.5 |  |  | 6 Y |  |  | 37438 | 17474 | 2014-03-14 |  |  |  | 2020-03-14
Aircraft-42 | 551020-01-1 | TEMPORARY PROTECTION TO INSPECTION AREAS | LUB | GR1 | 0.1 |  |  | 6 Y |  |  | 37438 | 17474 | 2014-03-14 |  |  |  | 2020-03-14
Aircraft-42 | 551020-01-1 | TEMPORARY PROTECTION TO INSPECTION AREAS | LUB | MAP | 0.5 |  |  | 6 Y |  |  | 37438 | 17474 | 2014-03-14 |  |  |  | 2020-03-14
Aircraft-42 | 551020-01-1 | RIGHT ELEVATOR ATTACH FITTINGS - DI | INSP | GR1 | 0.5 |  |  | 6 Y |  |  | 37438 | 17474 | 2014-03-14 |  |  |  | 2020-03-14
Aircraft-42 | 551020-01-1 | TEMPORARY PROTECTION TO INSPECTION AREAS | LUB | GR1 | 0.1 |  |  | 6 Y |  |  | 37438 | 17474 | 2014-03-14 |  |  |  | 2020-03-14
Aircraft-42 | 551020-01-1 | TEMPORARY PROTECTION TO INSPECTION AREAS | LUB | MAP | 0.5 |  |  | 6 Y |  |  | 37438 | 17474 | 2014-03-14 |  |  |  | 2020-03-14
Aircraft-42 | 552002-01-1 | LEFT ELEVATOR FITTINGS - DI | INSP | GR1 | 0.5 |  |  | 6 Y |  |  | 37438 | 17474 | 2014-03-14 |  |  |  | 2020-03-14
Aircraft-42 | 552002-01-1 | TEMPORARY PROTECTION TO INSPECTION AREAS | LUB | GR1 | 0.1 |  |  | 6 Y |  |  | 37438 | 17474 | 2014-03-14 |  |  |  | 2020-03-14
Aircraft-42 | 552002-01-1 | TEMPORARY PROTECTION TO INSPECTION AREAS | LUB | MAP | 0.5 |  |  | 6 Y |  |  | 37438 | 17474 | 2014-03-14 |  |  |  | 2020-03-14
Aircraft-42 | 552002-01-1 | RIGHT ELEVATOR FITTINGS - DI | INSP | GR1 | 0.5 |  |  | 6 Y |  |  | 37438 | 17474 | 2014-03-14 |  |  |  | 2020-03-14
Aircraft-42 | 552002-01-1 | TEMPORARY PROTECTION TO INSPECTION AREAS | LUB | GR1 | 0.1 |  |  | 6 Y |  |  | 37438 | 17474 | 2014-03-14 |  |  |  | 2020-03-14
Aircraft-42 | 552002-01-1 | TEMPORARY PROTECTION TO INSPECTION AREAS | LUB | MAP | 0.5 |  |  | 6 Y |  |  | 37438 | 17474 | 2014-03-14 |  |  |  | 2020-03-14
Aircraft-42 | 552004-01-1 | NECESSARY PROCEDURES TO INSP. | ABAC | GR1 | 0.5 |  |  | 6 Y |  |  | 37438 | 17474 | 2014-03-14 |  |  |  | 2020-03-14
Aircraft-42 | 552004-01-1 | LEFT ELEVATOR SKIN PANELS - NDT | INSP | GR1 | 1 |  |  | 6 Y |  |  | 37438 | 17474 | 2014-03-14 |  |  |  | 2020-03-14
Aircraft-42 | 552004-01-1 | FINAL CONFIGURATION AFTER INSP. | FEAC | GR1 | 0.5 |  |  | 6 Y |  |  | 37438 | 17474 | 2014-03-14 |  |  |  | 2020-03-14
Aircraft-42 | 552004-01-1 | NECESSARY PROCEDURES TO INSP. | ABAC | GR1 | 0.5 |  |  | 6 Y |  |  | 37438 | 17474 | 2014-03-14 |  |  |  | 2020-03-14
Aircraft-42 | 552004-01-1 | RIGHT ELEVATOR SKIN PANELS - NDT | INSP | GR1 | 1 |  |  | 6 Y |  |  | 37438 | 17474 | 2014-03-14 |  |  |  | 2020-03-14
Aircraft-42 | 552004-01-1 | FINAL CONFIGURATION AFTER INSP. | FEAC | GR1 | 1.5 |  |  | 6 Y |  |  | 37438 | 17474 | 2014-03-14 |  |  |  | 2020-03-14
Aircraft-42 | 552005-01-1 | LEFT ELEVATOR PANELS - DI | INSP | GR1 | 1 |  |  | 12 Y |  |  | 37438 | 17474 | 2014-03-14 |  |  |  | 2026-03-14
Aircraft-42 | 552005-01-1 | RIGHT ELEVATOR PANELS - DI | INSP | GR1 | 1 |  |  | 12 Y |  |  | 37438 | 17474 | 2014-03-14 |  |  |  | 2026-03-14
Aircraft-42 | 552006-01-1 | NECESSARY PROCEDURES TO INSP. - REMOVE | ABAC | GR1 | 0.5 |  |  | 10 Y |  |  | 30469 | 14165 | 2012-03-28 |  |  |  | 2022-03-28
Aircraft-42 | 552006-01-1 | LEFT ELEVATOR OUTBOARD RIB - DI | INSP | GR1 | 0.5 |  |  | 10 Y |  |  | 30469 | 14165 | 2012-03-28 |  |  |  | 2022-03-28
Aircraft-42 | 552006-01-1 | FINAL CONFIGURATION AFTER INSP. - INSTALL | FEAC | GR1 | 0.5 |  |  | 10 Y |  |  | 30469 | 14165 | 2012-03-28 |  |  |  | 2022-03-28
Aircraft-42 | 552006-01-1 | NECESSARY PROCEDURES TO INSP. - REMOVE | ABAC | GR1 | 0.5 |  |  | 10 Y |  |  | 30469 | 14165 | 2012-03-28 |  |  |  | 2022-03-28
Aircraft-42 | 552006-01-1 | RIGHT ELEVATOR OUTBOARD RIB - DI | INSP | GR1 | 0.5 |  |  | 10 Y |  |  | 30469 | 14165 | 2012-03-28 |  |  |  | 2022-03-28
Aircraft-42 | 552006-01-1 | FINAL CONFIGURATION AFTER INSP. - INSTALL | FEAC | GR1 | 0.5 |  |  | 10 Y |  |  | 30469 | 14165 | 2012-03-28 |  |  |  | 2022-03-28
Aircraft-42 | 553003-01-1 | VERTICAL STABILIZER CENTER BOX - DI | INSP | GR1 | 3.5 |  |  | 12 Y |  |  | 37438 | 17474 | 2014-03-14 |  |  |  | 2026-03-14
Aircraft-42 | 553004-01-1 | VERTICAL STABILIZER ATTACH FITTINGS - DI | INSP | GR1 | 1 |  |  | 6 Y |  |  | 37438 | 17474 | 2014-03-14 |  |  |  | 2020-03-14
Aircraft-42 | 553005-01-1 | RUDDER HINGE ARMS/ACTUATORS FITTINGS - DI | INSP | GR1 | 1 |  |  | 6 Y |  |  | 37438 | 17474 | 2014-03-14 |  |  |  | 2020-03-14
Aircraft-42 | 553005-01-1 | TEMPORARY PROTECTION TO INSPECTION AREAS | LUB | GR1 | 0.1 |  |  | 6 Y |  |  | 37438 | 17474 | 2014-03-14 |  |  |  | 2020-03-14
Aircraft-42 | 553005-01-1 | TEMPORARY PROTECTION TO INSPECTION AREAS | LUB | MAP | 0.5 |  |  | 6 Y |  |  | 37438 | 17474 | 2014-03-14 |  |  |  | 2020-03-14
Aircraft-42 | 553006-01-2 | VERT.STABILIZER/RUDDER HINGE ARM 6/7 - DI | INSP | GR1 | 0.5 |  |  | 6 Y |  |  | 37438 | 17474 | 2014-03-14 |  |  |  | 2020-03-14
Aircraft-42 | 553006-01-2 | TEMPORARY PROTECTION TO INSPECTION AREAS | LUB | GR1 | 0.1 |  |  | 6 Y |  |  | 37438 | 17474 | 2014-03-14 |  |  |  | 2020-03-14
Aircraft-42 | 553006-01-2 | TEMPORARY PROTECTION TO INSPECTION AREAS | LUB | MAP | 0.5 |  |  | 6 Y |  |  | 37438 | 17474 | 2014-03-14 |  |  |  | 2020-03-14
Aircraft-42 | 554003-01-1 | NECESSARY PROCEDURES TO INSP. | ABAC | GR1 | 1 |  |  | 6 Y |  |  | 37438 | 17474 | 2014-03-14 |  |  |  | 2020-03-14
Aircraft-42 | 554003-01-1 | RUDDER SIDE PANELS - DI | INSP | GR1 | 2 |  |  | 6 Y |  |  | 37438 | 17474 | 2014-03-14 |  |  |  | 2020-03-14
Aircraft-42 | 554003-01-1 | RUDDER SIDE PANELS - NDT_ | INSP | NDT | 3.5 |  |  | 6 Y |  |  | 37438 | 17474 | 2014-03-14 |  |  |  | 2020-03-14
Aircraft-42 | 554003-01-1 | FINAL CONFIGURATION AFTER INSP. | FEAC | GR1 | 0.5 |  |  | 6 Y |  |  | 37438 | 17474 | 2014-03-14 |  |  |  | 2020-03-14
Aircraft-42 | 554004-01-1 | RUDDER SIDE PANELS INTERNAL SURFACES - DI | INSP | GR1 | 3 |  |  | 12 Y |  |  | 37438 | 17474 | 2014-03-14 |  |  |  | 2026-03-14
Aircraft-42 | 554005-01-1 | RUDDER ATTACH FITTINGS - DI | INSP | GR1 | 0.5 |  |  | 6 Y |  |  | 37438 | 17474 | 2014-03-14 |  |  |  | 2020-03-14
Aircraft-42 | 554005-01-1 | TEMPORARY PROTECTION TO INSPECTION AREAS | LUB | GR1 | 0.1 |  |  | 6 Y |  |  | 37438 | 17474 | 2014-03-14 |  |  |  | 2020-03-14
Aircraft-42 | 554005-01-1 | TEMPORARY PROTECTION TO INSPECTION AREAS | LUB | MAP | 0.5 |  |  | 6 Y |  |  | 37438 | 17474 | 2014-03-14 |  |  |  | 2020-03-14
Aircraft-42 | 554006-01-1 | RUDDER ATTACH FITTINGS - DI | INSP | GR1 | 0.5 |  |  | 6 Y |  |  | 37438 | 17474 | 2014-03-14 |  |  |  | 2020-03-14
Aircraft-42 | 554006-01-1 | TEMPORARY PROTECTION TO INSPECTION AREAS | LUB | GR1 | 0.1 |  |  | 6 Y |  |  | 37438 | 17474 | 2014-03-14 |  |  |  | 2020-03-14
Aircraft-42 | 554006-01-1 | TEMPORARY PROTECTION TO INSPECTION AREAS | LUB | MAP | 0.5 |  |  | 6 Y |  |  | 37438 | 17474 | 2014-03-14 |  |  |  | 2020-03-14
Aircraft-42 | 554008-01-1 | RUDDER SYST/SIDE PANELS/HONEYCOMB CORE-NDT | INSP | NDT | 8.5 |  |  | 6 Y |  |  | 37438 | 17474 | 2014-03-14 |  |  |  | 2020-03-14
Aircraft-42 | 554009-01-1 | RUDDER SYSTEM/SIDE PANELS/HONEYCOMB - NDT | INSP | NDT | 6 |  |  | 6 Y |  |  | 37438 | 17474 | 2014-03-14 |  |  |  | 2020-03-14
Aircraft-42 | 561200-01-1 | SLIDING WINDOWS SEALS - DI | INSP | GR2 | 0.5 |  |  | 48 M |  |  | 45030 | 21054 | 2016-03-31 |  |  |  | 2020-03-31
Aircraft-42 | 561200-02-1 | SLIDING WINDOWS MECHANISM AND TRACKS - LUB | LUB | GR2 | 0.5 |  |  | 36 M |  |  | 51781 | 24397 | 2018-03-15 |  |  |  | 2021-03-15
Aircraft-42 | 562101-01-1 | WINDOW - CABIN/WINDOW PANES IN DOORS - DI | INSP | GR2 | 3 |  |  | 6 Y |  |  | 37438 | 17474 | 2014-03-14 |  |  |  | 2020-03-14
Aircraft-42 | 562101-01-1 | WINDOW - CABIN/WINDOW PANES IN DOORS - DI | INSP | GR2 | 3 |  |  | 6 Y |  |  | 37438 | 17474 | 2014-03-14 |  |  |  | 2020-03-14
Aircraft-42 | 571101-02-4 | MAIN STRUCT/CENTER WING BOX/REAR SPAR -NDT | INSP | GR1 | 0.5 | 47400 | 23700 | [7 empty] | 86000 | 43000
Aircraft-42 | 571101-02-4 | MAIN STRUCT/CENTER WING BOX/REAR SPAR -NDT | INSP | NDT | 1 | 47400 | 23700 | [7 empty] | 86000 | 43000
Aircraft-42 | 571106-01-4 | NECESSARY PROCEDURES TO INSP. | ABAC | GR1 | 2.5
Aircraft-42 | 571106-01-4 | CNTR WING/LWR SKIN STIFFENERS 8 TO 15 -NDT | INSP | NDT | 0.5
Aircraft-42 | 571106-01-4 | FINAL CONFIGURATION AFTER INSP. | FEAC | GR1 | 3
Aircraft-42 | 571109-01-1 | CENTER WING BOX, REAR SPAR - DI | INSP | GR1 | 0.5 |  |  | 12 Y |  |  | 37438 | 17474 | 2014-03-14 |  |  |  | 2026-03-14
Aircraft-42 | 571122-01-1 | CENTER WING BOX ZONES 147/LH,148/RH - DI | INSP | GR1 | 1 |  |  | 6 Y |  |  | 37438 | 17474 | 2014-03-14 |  |  |  | 2020-03-14
Aircraft-42 | 571122-01-1 | TEMPORARY PROTECTION TO INSPECTION AREAS | LUB | GR1 | 0.1 |  |  | 6 Y |  |  | 37438 | 17474 | 2014-03-14 |  |  |  | 2020-03-14
Aircraft-42 | 571122-01-1 | TEMPORARY PROTECTION TO INSPECTION AREAS | LUB | MAP | 0.5 |  |  | 6 Y |  |  | 37438 | 17474 | 2014-03-14 |  |  |  | 2020-03-14
Aircraft-42 | 571134-01-5 | CENTER WING BOX BOTTOM SKIN - DI | INSP | GR1 | 1.5
Aircraft-42 | 571135-01-5 | CENTER WING BOX BOTTOM SKIN - DI | INSP | GR1 | 0.5
Aircraft-42 | 571136-01-2 | NECESSARY PROCEDURES TO INSP. | ABAC | GR1 | 1.5 | 18200 | 9100 | [7 empty] | 98300 | 49100
Aircraft-42 | 571136-01-2 | CENTER WING BOX - DI | INSP | GR1 | 0.5 | 18200 | 9100 | [7 empty] | 98300 | 49100
Aircraft-42 | 571136-01-2 | CENTER WING BOX - NDT | INSP | NDT | 1 | 18200 | 9100 | [7 empty] | 98300 | 49100
Aircraft-42 | 571136-01-2 | FINAL CONFIGURATION AFTER INSP. | FEAC | GR1 | 1.5 | 18200 | 9100 | [7 empty] | 98300 | 49100
Aircraft-42 | 571154-01-1 | CENTER WING BOX - DI | INSP | GR2 | 1.5 |  |  | 6 Y |  |  | 37438 | 17474 | 2014-03-14 |  |  |  | 2020-03-14
Aircraft-42 | 571154-01-1 | TEMPORARY PROTECTION TO INSPECTION AREAS | LUB | GR2 | 0.1 |  |  | 6 Y |  |  | 37438 | 17474 | 2014-03-14 |  |  |  | 2020-03-14
Aircraft-42 | 571154-01-1 | TEMPORARY PROTECTION TO INSPECTION AREAS | LUB | MAP | 0.9 |  |  | 6 Y |  |  | 37438 | 17474 | 2014-03-14 |  |  |  | 2020-03-14
Aircraft-42 | 571155-01-1 | A/C PACK 10HM, 11HM - REMOVE | ABAC | GR2 | 12 |  |  | 12 Y | [8 empty] | 2026-05-29
Aircraft-42 | 571155-01-1 | WING CENTER BOX - DI | INSP | GR1 | 9 |  |  | 12 Y | [8 empty] | 2026-05-29
Aircraft-42 | 571155-01-1 | A/C PACK 10HM, 11HM - INSTALL | FEAC | GR2 | 9.5 |  |  | 12 Y | [8 empty] | 2026-05-29
Aircraft-42 | 571155-01-1 | PACKS 10HM, 11HM CONNECTIONS - LEAK/TEST | TEST | GR2 | 2 |  |  | 12 Y | [8 empty] | 2026-05-29
Aircraft-42 | 571156-01-1 | CENTER WING BOX FRONT SPAR - DI | INSP | GR2 | 5 |  |  | 12 Y | [8 empty] | 2026-05-29
Aircraft-42 | 571157-01-1 | CENTER WING BOX UPPER SKIN - DI | INSP | GR2 | 3.5 |  |  | 12 Y |  |  | 37438 | 17474 | 2014-03-14 |  |  |  | 2026-03-14
Aircraft-42 | 571157-01-1 | TEMPORARY PROTECTION TO INSPECTION AREAS | LUB | GR2 | 0.1 |  |  | 12 Y |  |  | 37438 | 17474 | 2014-03-14 |  |  |  | 2026-03-14
Aircraft-42 | 571157-01-1 | TEMPORARY PROTECTION TO INSPECTION AREAS | LUB | MAP | 0.5 |  |  | 12 Y |  |  | 37438 | 17474 | 2014-03-14 |  |  |  | 2026-03-14
Aircraft-42 | 571170-01-1 | NECESSARY PROCEDURES TO INSP. | ABAC | GR2 | 0.5 | 19600 | 9800 | [7 empty] | 68000 | 34000
Aircraft-42 | 571170-01-1 | CENTER WB LEFT CRUCIFORM FITTING - DI | INSP | ESHS | 0.5 | 19600 | 9800 | [7 empty] | 68000 | 34000
Aircraft-42 | 571170-01-1 | CENTER WB LEFT CRUCIFORM FITTING - NDT | INSP | NDT | 1 | 19600 | 9800 | [7 empty] | 68000 | 34000
Aircraft-42 | 571170-01-1 | FINAL CONFIGURATION AFTER INSP. | FEAC | GR2 | 0.5 | 19600 | 9800 | [7 empty] | 68000 | 34000
Aircraft-42 | 571170-01-1 | NECESSARY PROCEDURES TO INSP. | ABAC | GR2 | 2.5 | 19600 | 9800 | [7 empty] | 68000 | 34000
Aircraft-42 | 571170-01-1 | CENTER WB RIGHT CRUCIFORM FITTING - DI | INSP | ESHS | 0.5 | 19600 | 9800 | [7 empty] | 68000 | 34000
Aircraft-42 | 571170-01-1 | CENTER WB RIGHT CRUCIFORM FITTING - NDT | INSP | NDT | 1 | 19600 | 9800 | [7 empty] | 68000 | 34000
Aircraft-42 | 571170-01-1 | FINAL CONFIGURATION AFTER INSP. | FEAC | GR2 | 3 | 19600 | 9800 | [7 empty] | 68000 | 34000
Aircraft-42 | 571181-01-10 | NECESSARY PROCEDURES TO INSP. | ABAC | GR1 | 2.5 | 78200 | 39100 | [7 empty] | 96000 | 48000
Aircraft-42 | 571181-01-10 | CENTER WING BOX TRIFORM FITTING - NDT | INSP | NDT | 1.5 | 78200 | 39100 | [7 empty] | 96000 | 48000
Aircraft-42 | 571181-01-10 | FINAL CONFIGURATION AFTER INSP. | FEAC | GR1 | 3.5 | 78200 | 39100 | [7 empty] | 96000 | 48000
Aircraft-42 | 571182-01-10 | NECESSARY PROCEDURES TO INSP | ABAC | GR1 | 1.5 | 29700 | 14800 | [7 empty] | 96000 | 48000
Aircraft-42 | 571182-01-10 | LEFT OUTER WING BOX TRIFORM FITTING - NDT | INSP | NDT | 2 | 29700 | 14800 | [7 empty] | 96000 | 48000
Aircraft-42 | 571182-01-10 | FINAL CONFIGURATION AFTER INSP | FEAC | GR1 | 2 | 29700 | 14800 | [7 empty] | 96000 | 48000
Aircraft-42 | 571182-01-10 | NECESSARY PROCEDURES TO INSP | ABAC | GR1 | 1.5 | 29700 | 14800 | [7 empty] | 96000 | 48000
Aircraft-42 | 571182-01-10 | RIGHT OUTER WING BOX TRIFORM FITTING - NDT | INSP | NDT | 2 | 29700 | 14800 | [7 empty] | 96000 | 48000
Aircraft-42 | 571182-01-10 | FINAL CONFIGURATION AFTER INSP | FEAC | GR1 | 2 | 29700 | 14800 | [7 empty] | 96000 | 48000
Aircraft-42 | 571183-01-10 | NECESSARY PROCEDURES TO INSP. | ABAC | ESHS | 1.5 | 39100 | 19500 | [7 empty] | 103400 | 51700
Aircraft-42 | 571183-01-10 | CENTER WING BOX LEFT LOWER SPLICE - NDT | INSP | NDT | 1.5 | 39100 | 19500 | [7 empty] | 103400 | 51700
Aircraft-42 | 571183-01-10 | FINAL CONFIGURATION AFTER INSP. | FEAC | ESHS | 2 | 39100 | 19500 | [7 empty] | 103400 | 51700
Aircraft-42 | 571183-01-10 | NECESSARY PROCEDURES TO INSP. | ABAC | ESHS | 1.5 | 39100 | 19500 | [7 empty] | 103400 | 51700
Aircraft-42 | 571183-01-10 | CENTER WING BOX RIGHT LOWER SPLICE - NDT | INSP | NDT | 1.5 | 39100 | 19500 | [7 empty] | 103400 | 51700
Aircraft-42 | 571183-01-10 | FINAL CONFIGURATION AFTER INSP. | FEAC | ESHS | 2 | 39100 | 19500 | [7 empty] | 103400 | 51700
Aircraft-42 | 571185-01-11 | NECESSARY PROCEDURES TO INSP. | ABAC | GR1 | 1
Aircraft-42 | 571185-01-11 | LEFT OUT. WING BOX VERT.'T'FITTING - NDT | INSP | NDT | 2.5
Aircraft-42 | 571185-01-11 | FINAL CONFIGURATION AFTER INSP. | FEAC | GR1 | 1
Aircraft-42 | 571185-01-11 | NECESSARY PROCEDURES TO INSP. | ABAC | GR1 | 1
Aircraft-42 | 571185-01-11 | RIGHT OUT. WING BOX VERT.'T'FITTING - NDT | INSP | NDT | 2.5
Aircraft-42 | 571185-01-11 | FINAL CONFIGURATION AFTER INSP. | FEAC | GR1 | 1
Aircraft-42 | 571189-01-8 | CENTER WING BOX/STRINGER WEB - DI | INSP | GR1 | 0.5
Aircraft-42 | 571191-01-1 | CABIN FLOOR PANELS/INSULATION BLANKETS-REM | ABAC | GR2 | 4 |  | 40600 | [8 empty] | 42400
Aircraft-42 | 571191-01-1 | CABIN FLOOR PANELS/INSULATION BLANKETS-REM | ABAC | ICH | 1 |  | 40600 | [8 empty] | 42400
Aircraft-42 | 571191-01-1 | CENTER WING/FLOOR BEAM ELLIPT. HOLES- NDT | INSP | NDT | 1 |  | 40600 | [8 empty] | 42400
Aircraft-42 | 571191-01-1 | CABIN FLOOR PANELS/INSULATION BLANKETS-INS | FEAC | GR2 | 5 |  | 40600 | [8 empty] | 42400
Aircraft-42 | 571191-01-1 | CABIN FLOOR PANELS/INSULATION BLANKETS-INS | FEAC | ICH | 1 |  | 40600 | [8 empty] | 42400
Aircraft-42 | 571199-01-1 | LEFT OUTER WING BOX EXTERNAL SURFACE - DI | INSP | GR1 | 0.5 |  |  | 12 Y |  |  | 37438 | 17474 | 2014-03-14 |  |  |  | 2026-03-14
Aircraft-42 | 571199-01-1 | RIGHT OUTER WING BOX EXTERNAL SURFACE - DI | INSP | GR1 | 0.5 |  |  | 12 Y |  |  | 37438 | 17474 | 2014-03-14 |  |  |  | 2026-03-14
Aircraft-42 | 572001-01-1 | LEFT OUTER WING FRONT SPAR - DI | INSP | GR1 | 1.5 |  |  | 6 Y |  |  | 37438 | 17474 | 2014-03-14 |  |  |  | 2020-03-14
Aircraft-42 | 572001-01-1 | RIGHT OUTER WING FRONT SPAR - DI | INSP | GR1 | 1.5 |  |  | 6 Y |  |  | 37438 | 17474 | 2014-03-14 |  |  |  | 2020-03-14
Aircraft-42 | 572002-01-1 | LEFT OUTER WING ROOT JOINT FITTING - DI | INSP | GR1 | 0.5 |  |  | 12 Y | [8 empty] | 2026-05-29
Aircraft-42 | 572002-01-1 | RIGHT OUTER WING ROOT JOINT FITTING - DI | INSP | GR1 | 0.5 |  |  | 12 Y | [8 empty] | 2026-05-29
Aircraft-42 | 572004-01-1 | NECESSARY PROCEDURES TO INSP. | ABAC | GR1 | 1 | 30000 | 15000 | [7 empty] | 114000 | 57000
Aircraft-42 | 572004-01-1 | LH OUTER WING/FRONT SPAR/AFT FACE - DI | INSP | GR1 | 1 | 30000 | 15000 | [7 empty] | 114000 | 57000
Aircraft-42 | 572004-01-1 | FINAL CONFIGURATION AFTER INSP. | FEAC | GR1 | 1 | 30000 | 15000 | [7 empty] | 114000 | 57000
Aircraft-42 | 572004-01-1 | NECESSARY PROCEDURES TO INSP. | ABAC | GR1 | 1 | 30000 | 15000 | [7 empty] | 114000 | 57000
Aircraft-42 | 572004-01-1 | RH OUTER WING/FRONT SPAR/AFT FACE - DI | INSP | GR1 | 1 | 30000 | 15000 | [7 empty] | 114000 | 57000
Aircraft-42 | 572004-01-1 | FINAL CONFIGURATION AFTER INSP. | FEAC | GR1 | 1 | 30000 | 15000 | [7 empty] | 114000 | 57000
Aircraft-42 | 572007-01-2 | LH OUTER WING REAR SPAR AFT FACE -DI | INSP | GR1 | 1 | 23800 | 11900 | 6 Y |  |  | 51781 | 24397 | 2018-03-15 |  | 75581 | 36297 | 2024-03-15
Aircraft-42 | 572007-01-2 | TEMPORARY PROTECTION TO INSPECTION AREAS | LUB | GR1 | 0.1 | 23800 | 11900 | 6 Y |  |  | 51781 | 24397 | 2018-03-15 |  | 75581 | 36297 | 2024-03-15
Aircraft-42 | 572007-01-2 | TEMPORARY PROTECTION TO INSPECTION AREAS | LUB | MAP | 1 | 23800 | 11900 | 6 Y |  |  | 51781 | 24397 | 2018-03-15 |  | 75581 | 36297 | 2024-03-15
Aircraft-42 | 572007-01-2 | RH OUTER WING REAR SPAR AFT FACE -DI | INSP | GR1 | 1 | 23800 | 11900 | 6 Y |  |  | 51781 | 24397 | 2018-03-15 |  | 75581 | 36297 | 2024-03-15
Aircraft-42 | 572007-01-2 | TEMPORARY PROTECTION TO INSPECTION AREAS | LUB | GR1 | 0.1 | 23800 | 11900 | 6 Y |  |  | 51781 | 24397 | 2018-03-15 |  | 75581 | 36297 | 2024-03-15
Aircraft-42 | 572007-01-2 | TEMPORARY PROTECTION TO INSPECTION AREAS | LUB | MAP | 1 | 23800 | 11900 | 6 Y |  |  | 51781 | 24397 | 2018-03-15 |  | 75581 | 36297 | 2024-03-15
Aircraft-42 | 572008-01-3 | OUTER WING/AFT FACE/REAR SPAR JOINT - NDT | INSP | GR1 | 0.5
Aircraft-42 | 572008-01-3 | OUTER WING/AFT FACE/REAR SPAR JOINT - NDT | INSP | GR1 | 0.5
Aircraft-42 | 572010-01-5 | LEFT OUTER WING ROOT JOINT FITTING - DI | INSP | GR1 | 0.5 | 22800 | 11400 | 12 Y | [6 empty] | 72400 | 36200 | 2026-05-29
Aircraft-42 | 572010-01-5 | RIGHT OUTER WING ROOT JOINT FITTING - DI | INSP | GR1 | 0.5 | 22800 | 11400 | 12 Y | [6 empty] | 72400 | 36200 | 2026-05-29
Aircraft-42 | 572011-01-5 | NECESSARY PROCEDURES TO INSP. | ABAC | GR1 | 2 | 17600 | 8800 | [7 empty] | 60600 | 30300
Aircraft-42 | 572011-01-5 | LEFT WING REAR SPAR FWD FACE - DI | INSP | GR1 | 1 | 17600 | 8800 | [7 empty] | 60600 | 30300
Aircraft-42 | 572011-01-5 | FINAL CONFIGURATION AFTER INSP. | FEAC | GR1 | 2 | 17600 | 8800 | [7 empty] | 60600 | 30300
Aircraft-42 | 572011-01-5 | NECESSARY PROCEDURES TO INSP. | ABAC | GR1 | 2 | 17600 | 8800 | [7 empty] | 60600 | 30300
Aircraft-42 | 572011-01-5 | RIGHT WING REAR SPAR FWD FACE - DI | INSP | GR1 | 1 | 17600 | 8800 | [7 empty] | 60600 | 30300
Aircraft-42 | 572011-01-5 | FINAL CONFIGURATION AFTER INSP. | FEAC | GR1 | 2 | 17600 | 8800 | [7 empty] | 60600 | 30300
Aircraft-42 | 572012-01-3 | OUTER WING SYST/TOP SKIN/OUTER SURFACE -DI | INSP | GR1 | 0.5
Aircraft-42 | 572012-01-3 | OUTER WING SYST/TOP SKIN/OUTER SURFACE -DI | INSP | GR1 | 0.5
Aircraft-42 | 572019-01-1 | LEFT WING TOP SKIN CROWN FITTINGS - DI | INSP | GR1 | 0.5
Aircraft-42 | 572019-01-1 | RIGHT WING TOP SKIN CROWN FITTINGS - DI | INSP | GR1 | 0.5
Aircraft-42 | 572020-01-3 | NECESSARY PROCEDURES TO INSP. | ABAC | GR1 | 2 | 23400 | 11700 | [7 empty] | 67800 | 33900
Aircraft-42 | 572020-01-3 | LEFT OUTER WING TOP SKIN STRINGERS - DI | INSP | GR1 | 1 | 23400 | 11700 | [7 empty] | 67800 | 33900
Aircraft-42 | 572020-01-3 | FINAL CONFIGURATION AFTER INSP. | FEAC | GR1 | 2 | 23400 | 11700 | [7 empty] | 67800 | 33900
Aircraft-42 | 572020-01-3 | NECESSARY PROCEDURES TO INSP. | ABAC | GR1 | 2 | 23400 | 11700 | [7 empty] | 67800 | 33900
Aircraft-42 | 572020-01-3 | RIGHT OUTER WING TOP SKIN STRINGERS - DI | INSP | GR1 | 1 | 23400 | 11700 | [7 empty] | 67800 | 33900
Aircraft-42 | 572020-01-3 | FINAL CONFIGURATION AFTER INSP. | FEAC | GR1 | 2 | 23400 | 11700 | [7 empty] | 67800 | 33900
Aircraft-42 | 572021-01-1 | NECESSARY PROCEDURES TO INSP. | ABAC | GR1 | 2 | 29000 | 14500 | [7 empty] | 106000 | 53000
Aircraft-42 | 572021-01-1 | LH OUTER WING/TOP SKIN RIBS 4,5,6 - DI | INSP | GR1 | 1 | 29000 | 14500 | [7 empty] | 106000 | 53000
Aircraft-42 | 572021-01-1 | FINAL CONFIGURATION AFTER INSP. | FEAC | GR1 | 1 | 29000 | 14500 | [7 empty] | 106000 | 53000
Aircraft-42 | 572021-01-1 | NECESSARY PROCEDURES TO INSP. | ABAC | GR1 | 2 | 29000 | 14500 | [7 empty] | 106000 | 53000
Aircraft-42 | 572021-01-1 | RH OUTER WING/TOP SKIN RIBS 4,5,6 - DI | INSP | GR1 | 1 | 29000 | 14500 | [7 empty] | 106000 | 53000
Aircraft-42 | 572021-01-1 | FINAL CONFIGURATION AFTER INSP. | FEAC | GR1 | 1 | 29000 | 14500 | [7 empty] | 106000 | 53000
Aircraft-42 | 572022-01-1 | LEFT WING TOP SKIN LOWER SURFACE - DI | INSP | GR1 | 0.5 |  |  | 12 Y | [8 empty] | 2026-05-29
Aircraft-42 | 572022-01-1 | RIGHT WING TOP SKIN LOWER SURFACE - DI | INSP | GR1 | 0.5 |  |  | 12 Y | [8 empty] | 2026-05-29
Aircraft-42 | 572024-01-1 | LEFT OUTER WING RIBS SKIN ATTACHMENT - DI | INSP | GR1 | 0.5
Aircraft-42 | 572024-01-1 | RGHT OUTER WING RIBS SKIN ATTACHMENT - DI | INSP | GR1 | 0.5
Aircraft-42 | 572026-01-6 | OUTER WING/RIB 5 AFT OF BOLTED PANEL - DI | INSP | GR1 | 0.5
Aircraft-42 | 572026-01-6 | OUTER WING/RIB 5 AFT OF BOLTED PANEL - DI | INSP | GR1 | 0.5
Aircraft-42 | 572027-01-1 | LEFT WING RIB 5 AND 6 SKIN ATTACHMENT - DI | INSP | GR1 | 0.5
Aircraft-42 | 572027-01-1 | RGHT WING RIB 5 AND 6 SKIN ATTACHMENT - DI | INSP | GR1 | 0.5
Aircraft-42 | 572028-01-2 | OUTER WING/RIB7-RIB8/PYLON REAR FITTING-DI | INSP | GR1 | 0.5
Aircraft-42 | 572028-01-2 | OUTER WING/RIB7-RIB8/PYLON REAR FITTING-DI | INSP | GR1 | 0.5
Aircraft-42 | 572029-01-6 | OUTER WING SYST/LOWER SURF/RIBS 1 TO 7 -DI | INSP | GR1 | 0.5
Aircraft-42 | 572029-01-6 | OUTER WING SYST/LOWER SURF/RIBS 1 TO 7 -DI | INSP | GR1 | 0.5
Aircraft-42 | 572031-01-1 | LEFT WING BOTTOM SKIN LOWER SURFACE - DI | INSP | GR1 | 0.5
Aircraft-42 | 572031-01-1 | RIGHT WING BOTTOM SKIN LOWER SURFACE - DI | INSP | GR1 | 0.5
Aircraft-42 | 572032-01-1 | LEFT OUTER WING BOTTOM SKIN - DI | INSP | GR1 | 0.5 | 15000 | 7500 |  |  |  | 45030 | 21054 | 2016-03-31 |  | 60030 | 28554
Aircraft-42 | 572032-01-1 | RIGHT OUTER WING BOTTOM SKIN - DI | INSP | GR1 | 0.5 | 15000 | 7500 |  |  |  | 45030 | 21054 | 2016-03-31 |  | 60030 | 28554
Aircraft-42 | 572033-01-1 | NECESSARY PROCEDURES TO INSP. | ABAC | GR1 | 1 | 17700 | 8800 | [7 empty] | 96000 | 48000
Aircraft-42 | 572033-01-1 | LEFT OUTER WING BOTTOM SKIN - NDT | INSP | NDT | 7 | 17700 | 8800 | [7 empty] | 96000 | 48000
Aircraft-42 | 572033-01-1 | FINAL CONFIGURATION AFTER INSP. | FEAC | GR1 | 1 | 17700 | 8800 | [7 empty] | 96000 | 48000
Aircraft-42 | 572033-01-1 | NECESSARY PROCEDURES TO INSP. | ABAC | GR1 | 1 | 17700 | 8800 | [7 empty] | 96000 | 48000
Aircraft-42 | 572033-01-1 | RIGHT OUTER WING BOTTOM SKIN - NDT | INSP | NDT | 7 | 17700 | 8800 | [7 empty] | 96000 | 48000
Aircraft-42 | 572033-01-1 | FINAL CONFIGURATION AFTER INSP. | FEAC | GR1 | 1 | 17700 | 8800 | [7 empty] | 96000 | 48000
Aircraft-42 | 572036-01-2 | LEFT WING BOTTOM SKIN LOWER SURFACE - DI | INSP | GR1 | 0.5 | 20600 | 10300 | [7 empty] | 67600 | 33800
Aircraft-42 | 572036-01-2 | RIGHT WING BOTTOM SKIN LOWER SURFACE - DI | INSP | GR1 | 0.5 | 20600 | 10300 | [7 empty] | 67600 | 33800
Aircraft-42 | 572037-02-5 | OUTER WING/BOTTOM SKIN/LOWER SURFACE - DI | INSP | GR1 | 1.5
Aircraft-42 | 572037-02-5 | OUTER WING/BOTTOM SKIN/LOWER SURFACE - DI | INSP | GR1 | 1.5
Aircraft-42 | 572038-01-4 | OUTER WING/BOTTOM SKIN/LOWER SURFACE - DI | INSP | GR1 | 1
Aircraft-42 | 572038-01-4 | OUTER WING/BOTTOM SKIN/LOWER SURFACE - DI | INSP | GR1 | 1
Aircraft-42 | 572040-01-2 | LEFT OUTER WING BOTTOM SKIN - DI | INSP | GR1 | 0.5 |  |  | 6 Y |  |  | 37438 | 17474 | 2014-03-14 |  |  |  | 2020-03-14
Aircraft-42 | 572040-01-2 | RIGHT OUTER WING BOTTOM SKIN - DI | INSP | GR1 | 0.5 |  |  | 6 Y |  |  | 37438 | 17474 | 2014-03-14 |  |  |  | 2020-03-14
Aircraft-42 | 572040-03-2 | NECESSARY PROCEDURES TO INSP. | ABAC | GR1 | 0.5
Aircraft-42 | 572040-03-2 | LEFT OUTER WING ACCESS DOOR CUTOUTS - NDT | INSP | NDT | 2
Aircraft-42 | 572040-03-2 | FINAL CONFIGURATION AFTER INSP. | FEAC | GR1 | 0.5
Aircraft-42 | 572040-03-2 | NECESSARY PROCEDURES TO INSP. | ABAC | GR1 | 0.5
Aircraft-42 | 572040-03-2 | RIGHT OUTER WING ACCESS DOOR CUTOUTS - NDT | INSP | NDT | 2
Aircraft-42 | 572040-03-2 | FINAL CONFIGURATION AFTER INSP. | FEAC | GR1 | 0.5
Aircraft-42 | 572041-02-7 | OUTER WING/BOTTOM SKIN/LOWER SURFACE - DI | INSP | GR1 | 1 | 9800 | 4900 | [7 empty] | 72400 | 36200
Aircraft-42 | 572041-02-7 | OUTER WING/BOTTOM SKIN/LOWER SURFACE - DI | INSP | GR1 | 1 | 9800 | 4900 | [7 empty] | 72400 | 36200
Aircraft-42 | 572042-01-2 | OUTER WING/BOTTOM SKIN/LOWER SURFACE - GVI | INSP | GR1 | 1.5 | 10600 | 5300 |  |  |  | 51781 | 24397 | 2018-03-15 |  | 62381 | 29697
Aircraft-42 | 572042-01-2 | OUTER WING/BOTTOM SKIN/LOWER SURFACE - GVI | INSP | GR1 | 1.5 | 10600 | 5300 |  |  |  | 51781 | 24397 | 2018-03-15 |  | 62381 | 29697
Aircraft-42 | 572044-01-2 | LEFT WING BOTTOM SKIN LOWER SURFACE - GVI | INSP | GR1 | 0.5 | 11600 | 5800 |  |  |  | 51781 | 24397 | 2018-03-15 |  | 63381 | 30197
Aircraft-42 | 572044-01-2 | RIGHT WING BOTTOM SKIN LOWER SURFACE - GVI | INSP | GR1 | 0.5 | 11600 | 5800 |  |  |  | 51781 | 24397 | 2018-03-15 |  | 63381 | 30197
Aircraft-42 | 572047-01-1 | NECESSARY PROCEDURES TO INSP. | ABAC | GR1 | 1
Aircraft-42 | 572047-01-1 | OUTER WING/BOTTOM SKIN/LOWER SURFACE - NDT | INSP | NDT | 1
Aircraft-42 | 572047-01-1 | FINAL CONFIGURATION AFTER INSP. | FEAC | GR1 | 1.5
Aircraft-42 | 572047-01-1 | NECESSARY PROCEDURES TO INSP. | ABAC | GR1 | 1
Aircraft-42 | 572047-01-1 | OUTER WING/BOTTOM SKIN/LOWER SURFACE - NDT | INSP | NDT | 1
Aircraft-42 | 572047-01-1 | FINAL CONFIGURATION AFTER INSP. | FEAC | GR1 | 1.5
Aircraft-42 | 572049-03-1 | LH WING/BOTTOM SKIN/LWR SURFACE - DI | INSP | GR1 | 1 |  |  | 6 Y |  |  | 51781 | 24397 | 2018-03-15 |  |  |  | 2024-03-15
Aircraft-42 | 572049-03-1 | RH WING/BOTTOM SKIN/LWR SURFACE - DI | INSP | GR1 | 1 |  |  | 6 Y |  |  | 51781 | 24397 | 2018-03-15 |  |  |  | 2024-03-15
Aircraft-42 | 572050-02-4 | LH OUTER WING DRY BAY AREA ACCESS - REM | ABAC | GR1 | 1.5 | 30000 | 15000 |  |  | C8.1 | 37438 | 17474 | 2014-03-14 |  | 67438 | 32474
Aircraft-42 | 572050-02-4 | LH OUTER WING DRY BAY AREA - DI | INSP | GR1 | 1 | 30000 | 15000 |  |  | C8.1 | 37438 | 17474 | 2014-03-14 |  | 67438 | 32474
Aircraft-42 | 572050-02-4 | LH OUTER WING DRY BAY AREA ACCESS - INST | FEAC | GR1 | 2 | 30000 | 15000 |  |  | C8.1 | 37438 | 17474 | 2014-03-14 |  | 67438 | 32474
Aircraft-42 | 572050-02-4 | LH OUTER WING DRY BAY AREA ACCESS - REM | ABAC | GR1 | 1.5 | 30000 | 15000 |  |  | C8.1 | 37438 | 17474 | 2014-03-14 |  | 67438 | 32474
Aircraft-42 | 572050-02-4 | LH OUTER WING DRY BAY AREA - DI | INSP | GR1 | 1 | 30000 | 15000 |  |  | C8.1 | 37438 | 17474 | 2014-03-14 |  | 67438 | 32474
Aircraft-42 | 572050-02-4 | LH OUTER WING DRY BAY AREA ACCESS - INST | FEAC | GR1 | 2 | 30000 | 15000 |  |  | C8.1 | 37438 | 17474 | 2014-03-14 |  | 67438 | 32474
Aircraft-42 | 572052-01-8 | OUTER WING/BOTTOM SKIN/ROOT JOINT FTGS -DI | INSP | GR1 | 0.5 |  |  | 12 Y | [8 empty] | 2026-05-29
Aircraft-42 | 572052-01-8 | OUTER WING/BOTTOM SKIN/ROOT JOINT FTGS -DI | INSP | GR1 | 0.5 |  |  | 12 Y | [8 empty] | 2026-05-29
Aircraft-42 | 572053-01-2 | OUTER WING/BOTTOM SKIN STNGRS/RIB1 TO 8-DI | INSP | GR1 | 1.5 | 30000 | 15000 |  |  |  | 37438 | 17474 | 2014-03-14 |  | 67438 | 32474
Aircraft-42 | 572053-01-2 | OUTER WING/BOTTOM SKIN STNGRS/RIB1 TO 8-DI | INSP | GR1 | 1.5 | 30000 | 15000 |  |  |  | 37438 | 17474 | 2014-03-14 |  | 67438 | 32474
Aircraft-42 | 572054-01-6 | OUTER WING SYST/LWR SURF/PUMP APERTURES-DI | INSP | GR1 | 1.5 |  |  | 12 Y | [8 empty] | 2026-05-29
Aircraft-42 | 572054-01-6 | OUTER WING SYST/LWR SURF/PUMP APERTURES-DI | INSP | GR1 | 1.5 |  |  | 12 Y | [8 empty] | 2026-05-29
Aircraft-42 | 572054-02-1 | OUTER WING/BOTTOM SKIN/PUMP APERTURES - DI | INSP | GR1 | 0.5 |  |  | 6 Y |  |  | 37438 | 17474 | 2014-03-14 |  |  |  | 2020-03-14
Aircraft-42 | 572054-02-1 | OUTER WING/BOTTOM SKIN/PUMP APERTURES - DI | INSP | GR1 | 0.5 |  |  | 6 Y |  |  | 37438 | 17474 | 2014-03-14 |  |  |  | 2020-03-14
Aircraft-42 | 572057-01-1 | NECESSARY PROCEDURES TO INSP. | ABAC | GR1 | 1
Aircraft-42 | 572057-01-1 | LFT WING HOT FUEL RECIRCULATION HOLE - NDT | INSP | NDT | 1.5
Aircraft-42 | 572057-01-1 | FINAL CONFIGURATION AFTER INSP. | FEAC | GR1 | 1
Aircraft-42 | 572057-01-1 | NECESSARY PROCEDURES TO INSP. | ABAC | GR1 | 1
Aircraft-42 | 572057-01-1 | RHT WING HOT FUEL RECIRCULATION HOLE - NDT | INSP | NDT | 1.5
Aircraft-42 | 572057-01-1 | FINAL CONFIGURATION AFTER INSP. | FEAC | GR1 | 1
Aircraft-42 | 572062-01-1 | LEFT OUTER WING FIXED TRAILING EDGE - DI | INSP | GR1 | 1 |  |  | 6 Y |  |  | 37438 | 17474 | 2014-03-14 |  |  |  | 2020-03-14
Aircraft-42 | 572062-01-1 | TEMPORARY PROTECTION TO INSPECTION AREAS | LUB | GR1 | 0.1 |  |  | 6 Y |  |  | 37438 | 17474 | 2014-03-14 |  |  |  | 2020-03-14
Aircraft-42 | 572062-01-1 | TEMPORARY PROTECTION TO INSPECTION AREAS | LUB | MAP | 1 |  |  | 6 Y |  |  | 37438 | 17474 | 2014-03-14 |  |  |  | 2020-03-14
Aircraft-42 | 572062-01-1 | RIGHT OUTER WING FIXED TRAILING EDGE - DI | INSP | GR1 | 1 |  |  | 6 Y |  |  | 37438 | 17474 | 2014-03-14 |  |  |  | 2020-03-14
Aircraft-42 | 572062-01-1 | TEMPORARY PROTECTION TO INSPECTION AREAS | LUB | GR1 | 0.1 |  |  | 6 Y |  |  | 37438 | 17474 | 2014-03-14 |  |  |  | 2020-03-14
Aircraft-42 | 572062-01-1 | TEMPORARY PROTECTION TO INSPECTION AREAS | LUB | MAP | 1 |  |  | 6 Y |  |  | 37438 | 17474 | 2014-03-14 |  |  |  | 2020-03-14
Aircraft-42 | 572063-01-1 | FUEL PUMP FAIRINGS - REMOVE | ABAC | GR1 | 0.5 |  |  | 6 Y | [8 empty] | 2026-05-29
Aircraft-42 | 572063-01-1 | OUTER WING SYSTEM - DI | INSP | GR1 | 0.5 |  |  | 6 Y | [8 empty] | 2026-05-29
Aircraft-42 | 572063-01-1 | FUEL PUMP FAIRINGS - INSTALL | FEAC | GR1 | 0.5 |  |  | 6 Y | [8 empty] | 2026-05-29
Aircraft-42 | 572063-01-1 | FUEL PUMP FAIRINGS - REMOVE | ABAC | GR1 | 0.5 |  |  | 6 Y | [8 empty] | 2026-05-29
Aircraft-42 | 572063-01-1 | OUTER WING SYSTEM - DI | INSP | GR1 | 0.5 |  |  | 6 Y | [8 empty] | 2026-05-29
Aircraft-42 | 572063-01-1 | FUEL PUMP FAIRINGS - INSTALL | FEAC | GR1 | 0.5 |  |  | 6 Y | [8 empty] | 2026-05-29
Aircraft-42 | 572064-01-2 | LH OUTER WING BOTTOM SKIN LWR SURFACE - DI | INSP | GR1 | 1 | 9800 | 4900 | [7 empty] | 72400 | 36200
Aircraft-42 | 572064-01-2 | RH OUTER WING BOTTOM SKIN LWR SURFACE - DI | INSP | GR1 | 1 | 9800 | 4900 | [7 empty] | 72400 | 36200
Aircraft-42 | 572101-01-1 | OUTER WING/FRT SPAR/FWD FACE/RIB 8-22 - DI | INSP | GR1 | 1 | 30000 | 15000 | 12 Y | [6 empty] | 86000 | 43000 | 2026-05-29
Aircraft-42 | 572101-01-1 | OUTER WING/FRT SPAR/FWD FACE/RIB 8-22 - DI | INSP | GR1 | 1 | 30000 | 15000 | 12 Y | [6 empty] | 86000 | 43000 | 2026-05-29
Aircraft-42 | 572106-01-5 | MAIN STRUCT.SYST/OUTER WING/FWD FACE - DI | INSP | GR1 | 0.5 |  |  | 12 Y | [8 empty] | 2026-05-29
Aircraft-42 | 572106-01-5 | MAIN STRUCT.SYST/OUTER WING/FWD FACE - DI | INSP | GR1 | 0.5 |  |  | 12 Y | [8 empty] | 2026-05-29
Aircraft-42 | 572108-01-2 | LEFT OUTER WING FRONT SPAR AFT FACE - DI | INSP | GR1 | 3 | 30000 | 15000 | [7 empty] | 71500 | 35700
Aircraft-42 | 572108-01-2 | RIGHT OUTER WING FRONT SPAR AFT FACE - DI | INSP | GR1 | 3 | 30000 | 15000 | [7 empty] | 71500 | 35700
Aircraft-42 | 572109-01-4 | OUTER WING/FRT SPAR/AFT FACE/RIB 22-27 -DI | INSP | GR1 | 1
Aircraft-42 | 572109-01-4 | OUTER WING/FRT SPAR/AFT FACE/RIB 22-27 -DI | INSP | GR1 | 1
Aircraft-42 | 572111-01-7 | LEFT OUTER WING REAR SPAR - DI | INSP | GR1 | 1.5 |  |  | 6 Y |  |  | 51781 | 24397 | 2018-03-15 |  |  |  | 2024-03-15
Aircraft-42 | 572111-01-7 | TEMPORARY PROTECTION TO INSPECTION AREAS | LUB | GR1 | 0.1 |  |  | 6 Y |  |  | 51781 | 24397 | 2018-03-15 |  |  |  | 2024-03-15
Aircraft-42 | 572111-01-7 | TEMPORARY PROTECTION TO INSPECTION AREAS | LUB | MAP | 1 |  |  | 6 Y |  |  | 51781 | 24397 | 2018-03-15 |  |  |  | 2024-03-15
Aircraft-42 | 572111-01-7 | RIGHT OUTER WING REAR SPAR - DI | INSP | GR1 | 1.5 |  |  | 6 Y |  |  | 51781 | 24397 | 2018-03-15 |  |  |  | 2024-03-15
Aircraft-42 | 572111-01-7 | TEMPORARY PROTECTION TO INSPECTION AREAS | LUB | GR1 | 0.1 |  |  | 6 Y |  |  | 51781 | 24397 | 2018-03-15 |  |  |  | 2024-03-15
Aircraft-42 | 572111-01-7 | TEMPORARY PROTECTION TO INSPECTION AREAS | LUB | MAP | 1 |  |  | 6 Y |  |  | 51781 | 24397 | 2018-03-15 |  |  |  | 2024-03-15
Aircraft-42 | 572112-01-1 | LEFT OUTER WING REAR SPAR - DI | INSP | GR1 | 1.5 | 30000 | 15000 | 6 Y |  |  | 37438 | 17474 | 2014-03-14 |  | 67438 | 32474 | 2020-03-14
Aircraft-42 | 572112-01-1 | TEMPORARY PROTECTION TO INSPECTION AREAS | LUB | GR1 | 0.1 | 30000 | 15000 | 6 Y |  |  | 37438 | 17474 | 2014-03-14 |  | 67438 | 32474 | 2020-03-14
Aircraft-42 | 572112-01-1 | TEMPORARY PROTECTION TO INSPECTION AREAS | LUB | MAP | 1 | 30000 | 15000 | 6 Y |  |  | 37438 | 17474 | 2014-03-14 |  | 67438 | 32474 | 2020-03-14
Aircraft-42 | 572112-01-1 | RIGHT OUTER WING REAR SPAR - DI | INSP | GR1 | 1.5 | 30000 | 15000 | 6 Y |  |  | 37438 | 17474 | 2014-03-14 |  | 67438 | 32474 | 2020-03-14
Aircraft-42 | 572112-01-1 | TEMPORARY PROTECTION TO INSPECTION AREAS | LUB | GR1 | 0.1 | 30000 | 15000 | 6 Y |  |  | 37438 | 17474 | 2014-03-14 |  | 67438 | 32474 | 2020-03-14
Aircraft-42 | 572112-01-1 | TEMPORARY PROTECTION TO INSPECTION AREAS | LUB | MAP | 1 | 30000 | 15000 | 6 Y |  |  | 37438 | 17474 | 2014-03-14 |  | 67438 | 32474 | 2020-03-14
Aircraft-42 | 572114-01-4 | LEFT WING REAR SPAR FWD FACE - DI | INSP | GR1 | 2 | 20200 | 10100 | [7 empty] | 60200 | 30100
Aircraft-42 | 572114-01-4 | RIGHT WING REAR SPAR FWD FACE - DI | INSP | GR1 | 2 | 20200 | 10100 | [7 empty] | 60200 | 30100
Aircraft-42 | 572115-01-2 | LEFT OUTER WING REAR SPAR FWD FACE - DI | INSP | GR1 | 2 | 30000 | 15000 | [7 empty] | 86400 | 43200
Aircraft-42 | 572115-01-2 | RIGHT OUTER WING REAR SPAR FWD FACE - DI | INSP | GR1 | 2 | 30000 | 15000 | [7 empty] | 86400 | 43200
Aircraft-42 | 572116-02-2 | MAIN STRCT/OUTER WING/TOP SKIN/RIB 8-22-DI | INSP | GR1 | 1
Aircraft-42 | 572116-02-2 | MAIN STRCT/OUTER WING/TOP SKIN/RIB 8-22-DI | INSP | GR1 | 1
Aircraft-42 | 572120-01-3 | OUTER WING/TOP SKIN/UPPER SURFACE - GVI | INSP | GR1 | 1 | 30000 | 15000 | [7 empty] | 103400 | 51700
Aircraft-42 | 572120-01-3 | OUTER WING/TOP SKIN/UPPER SURFACE - GVI | INSP | GR1 | 1 | 30000 | 15000 | [7 empty] | 103400 | 51700
Aircraft-42 | 572122-01-1 | LH WING TOP SKIN REFUELLING APERTURE - DI | INSP | GR1 | 1.5
Aircraft-42 | 572122-01-1 | RH WING TOP SKIN REFUELLING APERTURE - DI | INSP | GR1 | 1.5
Aircraft-42 | 572122-02-1 | LEFT OUTER WING TOP SKIN - DI | INSP | GR1 | 0.5 |  |  | 6 Y |  |  | 37438 | 17474 | 2014-03-14 |  |  |  | 2020-03-14
Aircraft-42 | 572122-02-1 | RIGHT OUTER WING TOP SKIN - DI | INSP | GR1 | 0.5 |  |  | 6 Y |  |  | 37438 | 17474 | 2014-03-14 |  |  |  | 2020-03-14
Aircraft-42 | 572123-01-1 | NECESSARY PROCEDURES TO INSP. | ABAC | GR1 | 1 | 40000 | 20000 | [7 empty] | 106400 | 53200
Aircraft-42 | 572123-01-1 | LH OUTER WING TOP SKIN STGR RIB 8-13 - DI | INSP | GR1 | 2 | 40000 | 20000 | [7 empty] | 106400 | 53200
Aircraft-42 | 572123-01-1 | FINAL CONFIGURATION AFTER INSP. | FEAC | GR1 | 0.5 | 40000 | 20000 | [7 empty] | 106400 | 53200
Aircraft-42 | 572123-01-1 | NECESSARY PROCEDURES TO INSP. | ABAC | GR1 | 1 | 40000 | 20000 | [7 empty] | 106400 | 53200
Aircraft-42 | 572123-01-1 | RH OUTER WING TOP SKIN STGR RIB 8-13 - DI | INSP | GR1 | 2 | 40000 | 20000 | [7 empty] | 106400 | 53200
Aircraft-42 | 572123-01-1 | FINAL CONFIGURATION AFTER INSP. | FEAC | GR1 | 0.5 | 40000 | 20000 | [7 empty] | 106400 | 53200
Aircraft-42 | 572124-01-3 | LEFT OUTER WING TOP SKIN STRINGERS - DI | INSP | GR1 | 2.5 | 34600 | 17300 | [7 empty] | 106600 | 53300
Aircraft-42 | 572124-01-3 | RIGHT OUTER WING TOP SKIN STRINGERS - DI | INSP | GR1 | 2.5 | 34600 | 17300 | [7 empty] | 106600 | 53300
Aircraft-42 | 572126-01-3 | MAIN STR/OUTER WING/RIB9-27/SKIN ATTACH-DI | INSP | GR1 | 1.5
Aircraft-42 | 572126-01-3 | MAIN STR/OUTER WING/RIB9-27/SKIN ATTACH-DI | INSP | GR1 | 1.5
Aircraft-42 | 572129-01-4 | LEFT WING BOTTOM SKIN LOWER SURFACE - DI | INSP | GR1 | 1 | 14600 | 7300 | [7 empty] | 91400 | 45700
Aircraft-42 | 572129-01-4 | RIGHT WING BOTTOM SKIN LOWER SURFACE - DI | INSP | GR1 | 1 | 14600 | 7300 | [7 empty] | 91400 | 45700
Aircraft-42 | 572130-01-7 | LEFT WING BOTTOM SKIN LOWER SURFACE - DI | INSP | GR1 | 0.5 | 28200 | 14100 | [7 empty] | 92000 | 46000
Aircraft-42 | 572130-01-7 | RIGHT WING BOTTOM SKIN LOWER SURFACE - DI | INSP | GR1 | 0.5 | 28200 | 14100 | [7 empty] | 92000 | 46000
Aircraft-42 | 572131-01-1 | LEFT WING BOTTOM SKIN LOWER SURFACE - DI | INSP | GR1 | 0.5
Aircraft-42 | 572131-01-1 | RIGHT WING BOTTOM SKIN LOWER SURFACE - DI | INSP | GR1 | 0.5
Aircraft-42 | 572134-01-2 | LEFT WING BOTTOM SKIN UPPER SURFACE - DI | INSP | GR1 | 1 | 17600 | 8800 | [7 empty] | 107000 | 53500
Aircraft-42 | 572134-01-2 | RIGHT WING BOTTOM SKIN UPPER SURFACE - DI | INSP | GR1 | 1 | 17600 | 8800 | [7 empty] | 107000 | 53500
Aircraft-42 | 572137-01-2 | LEFT OUTER WING BOTTOM SKIN - DI | INSP | GR1 | 0.5 | 11000 | 5500 |  |  |  | 51781 | 24397 | 2018-03-15 |  | 62781 | 29897
Aircraft-42 | 572137-01-2 | RIGHT OUTER WING BOTTOM SKIN - DI | INSP | GR1 | 0.5 | 11000 | 5500 |  |  |  | 51781 | 24397 | 2018-03-15 |  | 62781 | 29897
Aircraft-42 | 572139-01-2 | MAIN STRUCT/UPPER-LOWER SURFACE/DOORS - DI | INSP | GR1 | 0.5 |  |  | 6 Y |  |  | 37438 | 17474 | 2014-03-14 |  |  |  | 2020-03-14
Aircraft-42 | 572139-01-2 | MAIN STRUCT/UPPER-LOWER SURFACE/DOORS - DI | INSP | GR1 | 0.5 |  |  | 6 Y |  |  | 37438 | 17474 | 2014-03-14 |  |  |  | 2020-03-14
Aircraft-42 | 572139-02-3 | NECESSARY PROCEDURES TO INSP. | ABAC | GR1 | 0.5
Aircraft-42 | 572139-02-3 | LEFT WING ACCESS DOOR CUTOUTS - NDT | INSP | NDT | 2
Aircraft-42 | 572139-02-3 | FINAL CONFIGURATION AFTER INSP. | FEAC | GR1 | 0.5
Aircraft-42 | 572139-02-3 | NECESSARY PROCEDURES TO INSP. | ABAC | GR1 | 0.5
Aircraft-42 | 572139-02-3 | RIGHT WING ACCESS DOOR CUTOUTS - NDT | INSP | NDT | 2
Aircraft-42 | 572139-02-3 | FINAL CONFIGURATION AFTER INSP. | FEAC | GR1 | 0.5
Aircraft-42 | 572140-01-2 | LEFT OUTER WING BOTTOM SKIN CUTOUTS - DI | INSP | GR1 | 0.5 |  |  | 90 M |  |  | 37438 | 17474 | 2014-03-14 |  |  |  | 2021-09-14
Aircraft-42 | 572140-01-2 | RIGHT OUTER WING BOTTOM SKIN CUTOUTS - DI | INSP | GR1 | 0.5 |  |  | 90 M |  |  | 37438 | 17474 | 2014-03-14 |  |  |  | 2021-09-14
Aircraft-42 | 572140-02-4 | MAIN STRUCT/LOWER SURFACE/OUTER WING - GVI | INSP | GR1 | 2 | 6600 | 3300 |  | A-CHECK | [5 empty] | 85800 | 42900
Aircraft-42 | 572140-02-4 | MAIN STRUCT/LOWER SURFACE/OUTER WING - GVI | INSP | GR1 | 2 | 6600 | 3300 |  | A-CHECK | [5 empty] | 85800 | 42900
Aircraft-42 | 572142-01-2 | LEFT OUTER WING BOTTOM SKIN - GVI | INSP | GR1 | 0.5 | 11200 | 5600 |  |  |  | 51781 | 24397 | 2018-03-15 |  | 62981 | 29997
Aircraft-42 | 572142-01-2 | RIGHT OUTER WING BOTTOM SKIN - GVI | INSP | GR1 | 0.5 | 11200 | 5600 |  |  |  | 51781 | 24397 | 2018-03-15 |  | 62981 | 29997
Aircraft-42 | 572143-01-2 | OUTER WING/BOTTOM SKIN RIB/STGR ATTACH -DI | INSP | GR1 | 0.5 | 21800 | 10900 | [7 empty] | 107000 | 53500
Aircraft-42 | 572143-01-2 | OUTER WING/BOTTOM SKIN RIB/STGR ATTACH -DI | INSP | GR1 | 0.5 | 21800 | 10900 | [7 empty] | 107000 | 53500
Aircraft-42 | 572144-01-5 | OUTER WING/BOTTOM SKIN/LOWER SURFACE - GVI | INSP | GR1 | 1 | 13400 | 6700 | [7 empty] | 101600 | 50800
Aircraft-42 | 572144-01-5 | OUTER WING/BOTTOM SKIN/LOWER SURFACE - GVI | INSP | GR1 | 1 | 13400 | 6700 | [7 empty] | 101600 | 50800
Aircraft-42 | 572148-01-2 | LEFT OUTER WING BOTTOM SKIN - GVI | INSP | GR1 | 0.5 | 12000 | 6000 |  |  |  | 51781 | 24397 | 2018-03-15 |  | 63781 | 30397
Aircraft-42 | 572148-01-2 | RIGHT OUTER WING BOTTOM SKIN - GVI | INSP | GR1 | 0.5 | 12000 | 6000 |  |  |  | 51781 | 24397 | 2018-03-15 |  | 63781 | 30397
Aircraft-42 | 572149-01-2 | LEFT OUTER WING BOTTOM SKIN - GVI | INSP | GR1 | 0.5 | 12000 | 6000 | [7 empty] | 113000 | 56500
Aircraft-42 | 572149-01-2 | RIGHT OUTER WING BOTTOM SKIN - GVI | INSP | GR1 | 0.5 | 12000 | 6000 | [7 empty] | 113000 | 56500
Aircraft-42 | 572150-01-2 | LEFT OUTER WING BOTTOM SKIN - DI | INSP | GR1 | 0.5 | 15600 | 7800 |  |  |  | 45030 | 21054 | 2016-03-31 |  | 60630 | 28854
Aircraft-42 | 572150-01-2 | RIGHT OUTER WING BOTTOM SKIN - DI | INSP | GR1 | 0.5 | 15600 | 7800 |  |  |  | 45030 | 21054 | 2016-03-31 |  | 60630 | 28854
Aircraft-42 | 572151-01-5 | LEFT WING BOTTOM SKIN LOWER SURFACE - DI | INSP | GR1 | 0.5
Aircraft-42 | 572151-01-5 | RIGHT WING BOTTOM SKIN LOWER SURFACE - DI | INSP | GR1 | 0.5
Aircraft-42 | 572153-01-1 | LEFT OUTER WING BOTTOM SKIN - DI | INSP | GR1 | 0.5 |  |  | 6 Y |  |  | 37438 | 17474 | 2014-03-14 |  |  |  | 2020-03-14
Aircraft-42 | 572153-01-1 | RIGHT OUTER WING BOTTOM SKIN - DI | INSP | GR1 | 0.5 |  |  | 6 Y |  |  | 37438 | 17474 | 2014-03-14 |  |  |  | 2020-03-14
Aircraft-42 | 572153-01-3 | OUTER WING/BOTTOM SKIN/DRAIN HOLES - DI | INSP | GR1 | 2
Aircraft-42 | 572153-01-3 | OUTER WING/BOTTOM SKIN/DRAIN HOLES - DI | INSP | GR1 | 2
Aircraft-42 | 572155-01-1 | NECESSARY PROCEDURES TO INSP. | ABAC | GR1 | 1 | 30000 | 15000 | [7 empty] | 96600 | 48300
Aircraft-42 | 572155-01-1 | LH OUTER WING BOTTOM SKIN RIB 8-21 - DI | INSP | GR1 | 2 | 30000 | 15000 | [7 empty] | 96600 | 48300
Aircraft-42 | 572155-01-1 | FINAL CONFIGURATION AFTER INSP. | FEAC | GR1 | 0.5 | 30000 | 15000 | [7 empty] | 96600 | 48300
Aircraft-42 | 572155-01-1 | NECESSARY PROCEDURES TO INSP. | ABAC | GR1 | 1 | 30000 | 15000 | [7 empty] | 96600 | 48300
Aircraft-42 | 572155-01-1 | RH OUTER WING BOTTOM SKIN RIB 8-21 - DI | INSP | GR1 | 2 | 30000 | 15000 | [7 empty] | 96600 | 48300
Aircraft-42 | 572155-01-1 | FINAL CONFIGURATION AFTER INSP. | FEAC | GR1 | 0.5 | 30000 | 15000 | [7 empty] | 96600 | 48300
Aircraft-42 | 572157-01-5 | NECESSARY PROCEDURES TO INSP. | ABAC | GR1 | 1
Aircraft-42 | 572157-01-5 | LH OUTER WING/BOTTOM SKIN -NDT | INSP | NDT | 1
Aircraft-42 | 572157-01-5 | FINAL CONFIGURATION AFTER INSP. | FEAC | GR1 | 1
Aircraft-42 | 572157-01-5 | NECESSARY PROCEDURES TO INSP. | ABAC | GR1 | 1
Aircraft-42 | 572157-01-5 | RH OUTER WING/BOTTOM SKIN -NDT | INSP | NDT | 1
Aircraft-42 | 572157-01-5 | FINAL CONFIGURATION AFTER INSP. | FEAC | GR1 | 1
Aircraft-42 | 572158-01-2 | LEFT OUTER WING BOTTOM SKIN STRINGER - DI | INSP | GR1 | 3.5 | 30000 | 15000 | [7 empty] | 96600 | 48300
Aircraft-42 | 572158-01-2 | RGHT OUTER WING BOTTOM SKIN STRINGER - DI | INSP | GR1 | 3.5 | 30000 | 15000 | [7 empty] | 96600 | 48300
Aircraft-42 | 572161-01-5 | LEFT WING BOTTOM SKIN ACCESS DOORS - DI | INSP | GR1 | 0.5 |  |  | 12 Y |  |  | 37438 | 17474 | 2014-03-14 |  |  |  | 2026-03-14
Aircraft-42 | 572161-01-5 | RIGHT WING BOTTOM SKIN ACCESS DOORS - DI | INSP | GR1 | 0.5 |  |  | 12 Y |  |  | 37438 | 17474 | 2014-03-14 |  |  |  | 2026-03-14
Aircraft-42 | 572164-01-1 | LEFT WING FUEL TANK DRAIN HOLES - DI | INSP | GR1 | 0.5 |  |  | 6 Y |  |  | 37438 | 17474 | 2014-03-14 |  |  |  | 2020-03-14
Aircraft-42 | 572164-01-1 | RIGHT WING FUEL TANK DRAIN HOLES - DI | INSP | GR1 | 0.5 |  |  | 6 Y |  |  | 37438 | 17474 | 2014-03-14 |  |  |  | 2020-03-14
Aircraft-42 | 572164-02-6 | OUTER WING BOTTOM SKIN FUEL DRAIN - GVI | INSP | GR1 | 0.5 | 16400 | 8200 | [7 empty] | 97400 | 48700
Aircraft-42 | 572164-02-6 | OUTER WING BOTTOM SKIN FUEL DRAIN - GVI | INSP | GR1 | 0.5 | 16400 | 8200 | [7 empty] | 97400 | 48700
Aircraft-42 | 572601-01-1 | LEFT OUTER WING FLAP TRACK BEAMS - DI | INSP | GR1 | 0.5
Aircraft-42 | 572601-01-1 | RIGHT OUTER WING FLAP TRACK BEAMS - DI | INSP | GR1 | 0.5
Aircraft-42 | 572604-01-1 | LEFT OUTER WING FLAP TRACK BEAMS - DI | INSP | GR1 | 0.5
Aircraft-42 | 572604-01-1 | RIGHT OUTER WING FLAP TRACK BEAMS - DI | INSP | GR1 | 0.5
Aircraft-42 | 572607-01-1 | LEFT FLAP TRACK BEAMS AND FITTINGS - DI | INSP | GR1 | 0.5 |  |  | 6 Y |  |  | 37438 | 17474 | 2014-03-14 |  |  |  | 2020-03-14
Aircraft-42 | 572607-01-1 | RIGHT FLAP TRACK BEAMS AND FITTINGS - DI | INSP | GR1 | 0.5 |  |  | 6 Y |  |  | 37438 | 17474 | 2014-03-14 |  |  |  | 2020-03-14
Aircraft-42 | 572607-02-1 | LEFT OUTER WING FLAP TRACK BEAMS - DI | INSP | GR1 | 0.5
Aircraft-42 | 572607-02-1 | RIGHT OUTER WING FLAP TRACK BEAMS - DI | INSP | GR1 | 0.5
Aircraft-42 | 572610-01-1 | LEFT OUTER WING FLAP TRACK BEAM 2 - DI | INSP | GR1 | 0.5
Aircraft-42 | 572610-01-1 | LEFT OUTER WING FLAP TRACK BEAM 3 - DI | INSP | GR1 | 0.5
Aircraft-42 | 572610-01-1 | LEFT OUTER WING FLAP TRACK BEAM 4 - DI | INSP | GR1 | 0.5
Aircraft-42 | 572610-01-1 | RIGHT OUTER WING FLAP TRACK BEAM 2 - DI | INSP | GR1 | 0.5
Aircraft-42 | 572610-01-1 | RIGHT OUTER WING FLAP TRACK BEAM 3 - DI | INSP | GR1 | 0.5
Aircraft-42 | 572610-01-1 | RIGHT OUTER WING FLAP TRACK BEAM 4 - DI | INSP | GR1 | 0.5
Aircraft-42 | 572610-02-1 | LEFT OUTER WING FLAP TRACK BEAMS - DI | INSP | GR1 | 1 |  |  | 6 Y |  |  | 37438 | 17474 | 2014-03-14 |  |  |  | 2020-03-14
Aircraft-42 | 572610-02-1 | RIGHT OUTER WING FLAP TRACK BEAMS - DI | INSP | GR1 | 1 |  |  | 6 Y |  |  | 37438 | 17474 | 2014-03-14 |  |  |  | 2020-03-14
Aircraft-42 | 572650-01-1 | LEFT WING,REAR SPAR SIDESTAY FITTING - DI | INSP | GR1 | 1 |  |  | 12 Y |  |  | 45030 | 21054 | 2016-03-31 |  |  |  | 2028-03-31
Aircraft-42 | 572650-01-1 | TEMPORARY PROTECTION TO INSPECTION AREAS | LUB | GR1 | 0.1 |  |  | 12 Y |  |  | 45030 | 21054 | 2016-03-31 |  |  |  | 2028-03-31
Aircraft-42 | 572650-01-1 | TEMPORARY PROTECTION TO INSPECTION AREAS | LUB | MAP | 1 |  |  | 12 Y |  |  | 45030 | 21054 | 2016-03-31 |  |  |  | 2028-03-31
Aircraft-42 | 572650-01-1 | RIGHT WING,REAR SPAR SIDESTAY FITTING - DI | INSP | GR1 | 1 |  |  | 12 Y |  |  | 45030 | 21054 | 2016-03-31 |  |  |  | 2028-03-31
Aircraft-42 | 572650-01-1 | TEMPORARY PROTECTION TO INSPECTION AREAS | LUB | GR1 | 0.1 |  |  | 12 Y |  |  | 45030 | 21054 | 2016-03-31 |  |  |  | 2028-03-31
Aircraft-42 | 572650-01-1 | TEMPORARY PROTECTION TO INSPECTION AREAS | LUB | MAP | 1 |  |  | 12 Y |  |  | 45030 | 21054 | 2016-03-31 |  |  |  | 2028-03-31
Aircraft-42 | 572651-01-1 | NECESSARY PROCEDURES TO INSP. - REMOVE | ABAC | GR1 | 4 |  |  | 6 Y |  |  | 37438 | 17474 | 2014-03-14 |  |  |  | 2020-03-14
Aircraft-42 | 572651-01-1 | LEFT WING RETRACTION JACK FITTING - DI | INSP | GR1 | 0.5 |  |  | 6 Y |  |  | 37438 | 17474 | 2014-03-14 |  |  |  | 2020-03-14
Aircraft-42 | 572651-01-1 | TEMPORARY PROTECTION TO INSPECTION AREAS | LUB | GR1 | 0.1 |  |  | 6 Y |  |  | 37438 | 17474 | 2014-03-14 |  |  |  | 2020-03-14
Aircraft-42 | 572651-01-1 | TEMPORARY PROTECTION TO INSPECTION AREAS | LUB | MAP | 0.5 |  |  | 6 Y |  |  | 37438 | 17474 | 2014-03-14 |  |  |  | 2020-03-14
Aircraft-42 | 572651-01-1 | FINAL CONFIGURATION AFTER INSP. - INSTALL | FEAC | GR1 | 4.5 |  |  | 6 Y |  |  | 37438 | 17474 | 2014-03-14 |  |  |  | 2020-03-14
Aircraft-42 | 572651-01-1 | LEFT WING RETRACTION JACK FITTING - F/C | TEST | GR1 | 0.5 |  |  | 6 Y |  |  | 37438 | 17474 | 2014-03-14 |  |  |  | 2020-03-14
Aircraft-42 | 572651-01-1 | NECESSARY PROCEDURES TO INSP. - REMOVE | ABAC | GR1 | 4 |  |  | 6 Y |  |  | 37438 | 17474 | 2014-03-14 |  |  |  | 2020-03-14
Aircraft-42 | 572651-01-1 | RIGHT WING RETRACTION JACK FITTING - DI | INSP | GR1 | 0.5 |  |  | 6 Y |  |  | 37438 | 17474 | 2014-03-14 |  |  |  | 2020-03-14
Aircraft-42 | 572651-01-1 | TEMPORARY PROTECTION TO INSPECTION AREAS | LUB | GR1 | 0.1 |  |  | 6 Y |  |  | 37438 | 17474 | 2014-03-14 |  |  |  | 2020-03-14
Aircraft-42 | 572651-01-1 | TEMPORARY PROTECTION TO INSPECTION AREAS | LUB | MAP | 0.5 |  |  | 6 Y |  |  | 37438 | 17474 | 2014-03-14 |  |  |  | 2020-03-14
Aircraft-42 | 572651-01-1 | FINAL CONFIGURATION AFTER INSP. - INSTALL | FEAC | GR1 | 4.5 |  |  | 6 Y |  |  | 37438 | 17474 | 2014-03-14 |  |  |  | 2020-03-14
Aircraft-42 | 572651-01-1 | RIGHT WING RETRACTION JACK FITTING - F/C | TEST | GR1 | 0.5 |  |  | 6 Y |  |  | 37438 | 17474 | 2014-03-14 |  |  |  | 2020-03-14
Aircraft-42 | 572652-01-1 | LH OUTER WING/FWD PINTLE FITTING - GVI | INSP | GR1 | 1 |  |  | 12 Y |  |  | 45030 | 21054 | 2016-03-31 |  |  |  | 2028-03-31
Aircraft-42 | 572652-01-1 | TEMPORARY PROTECTION TO INSPECTION AREAS | LUB | GR1 | 0.1 |  |  | 12 Y |  |  | 45030 | 21054 | 2016-03-31 |  |  |  | 2028-03-31
Aircraft-42 | 572652-01-1 | TEMPORARY PROTECTION TO INSPECTION AREAS | LUB | MAP | 0.5 |  |  | 12 Y |  |  | 45030 | 21054 | 2016-03-31 |  |  |  | 2028-03-31
Aircraft-42 | 572652-01-1 | RH OUTER WING/FWD PINTLE FITTING - GVI | INSP | GR1 | 1.5 |  |  | 12 Y |  |  | 45030 | 21054 | 2016-03-31 |  |  |  | 2028-03-31
Aircraft-42 | 572652-01-1 | TEMPORARY PROTECTION TO INSPECTION AREAS | LUB | GR1 | 1 |  |  | 12 Y |  |  | 45030 | 21054 | 2016-03-31 |  |  |  | 2028-03-31
Aircraft-42 | 572653-01-1 | LEFT WING FLAP TRACK ATTACH FITTINGS - DI | INSP | GR1 | 0.5 |  |  | 12 Y |  |  | 37438 | 17474 | 2014-03-14 |  |  |  | 2026-03-14
Aircraft-42 | 572653-01-1 | RGHT WING FLAP TRACK ATTACH FITTINGS - DI | INSP | GR1 | 0.5 |  |  | 12 Y |  |  | 37438 | 17474 | 2014-03-14 |  |  |  | 2026-03-14
Aircraft-42 | 572654-01-3 | NECESSARY PROCEDURES TO INSP. | ABAC | GR1 | 10
Aircraft-42 | 572654-01-3 | OUTER WING/PYLON FWD ATTACH FITTING - NDT | INSP | NDT | 1
Aircraft-42 | 572654-01-3 | OUTER WING/PYLON FWD ATTACH FITTING - NDT | INSP | NDT | 1
Aircraft-42 | 572654-01-3 | FINAL CONFIGURATION AFTER INSP. | FEAC | GR1 | 12
Aircraft-42 | 572654-01-3 | NECESSARY PROCEDURES TO INSP. | ABAC | GR1 | 10
Aircraft-42 | 572654-01-3 | OUTER WING/PYLON FWD ATTACH FITTING - NDT | INSP | NDT | 1
Aircraft-42 | 572654-01-3 | OUTER WING/PYLON FWD ATTACH FITTING - NDT | INSP | NDT | 1
Aircraft-42 | 572654-01-3 | FINAL CONFIGURATION AFTER INSP. | FEAC | GR1 | 12
Aircraft-42 | 572656-01-1 | LEFT OUTER WING PYLON SPIGOT FITTING - DI | INSP | GR1 | 12 |  |  | 12 Y | [8 empty] | 2026-05-29
Aircraft-42 | 572656-01-1 | RIGHT OUTER WING PYLON SPIGOT FITTING - DI | INSP | GR1 | 12 |  |  | 12 Y | [8 empty] | 2026-05-29
Aircraft-42 | 572657-01-1 | LEFT PYLON AFT ATTACH FITTING LUG - DI | INSP | GR1 | 1 |  |  | 12 Y | [8 empty] | 2026-05-29
Aircraft-42 | 572657-01-1 | RIGHT PYLON AFT ATTACH FITTING LUG - DI | INSP | GR1 | 1 |  |  | 12 Y | [8 empty] | 2026-05-29
Aircraft-42 | 572658-01-1 | LEFT FLAP TRACK BEAMS ATTACH FITTING - DI | INSP | GR1 | 0.5 |  |  | 12 Y | [8 empty] | 2026-05-29
Aircraft-42 | 572658-01-1 | LEFT FLAP TRACK BEAMS ATTACH FITTING - DI | INSP | GR1 | 0.5 |  |  | 12 Y | [8 empty] | 2026-05-29
Aircraft-42 | 572900-01-1 | LEFT WING DRAIN HOLES AND HOSES - C/K | INSP | GR1 | 1 |  |  | 80 M |  |  | 37438 | 17474 | 2014-03-14 |  |  |  | 2020-11-14
Aircraft-42 | 572900-01-1 | RIGHT WING DRAIN HOLES AND HOSES - C/K | INSP | GR1 | 1 |  |  | 80 M |  |  | 37438 | 17474 | 2014-03-14 |  |  |  | 2020-11-14
Aircraft-42 | 573101-01-1 | WING TIP/BOTTOM SKIN/LWR SURFACE JOINT -DI | INSP | GR1 | 0.5 | 30000 | 15000 |  |  |  | 37438 | 17474 | 2014-03-14 |  | 67438 | 32474
Aircraft-42 | 573101-01-1 | WING TIP/BOTTOM SKIN/LWR SURFACE JOINT -DI | INSP | GR1 | 0.5 | 30000 | 15000 |  |  |  | 37438 | 17474 | 2014-03-14 |  | 67438 | 32474
Aircraft-42 | 573900-01-1 | LEFT WING TIP DRAIN HOLES - C/K | INSP | GR1 | 0.5 |  |  | 80 M |  |  | 37438 | 17474 | 2014-03-14 |  |  |  | 2020-11-14
Aircraft-42 | 573900-01-1 | RIGHT WING TIP DRAIN HOLES - C/K | INSP | GR1 | 0.5 |  |  | 80 M |  |  | 37438 | 17474 | 2014-03-14 |  |  |  | 2020-11-14
Aircraft-42 | 574101-01-1 | LEFT OUTER WING FIXED LEADING EDGE - DI | INSP | GR1 | 2 | 30000 | 15000 | 6 Y |  |  | 37438 | 17474 | 2014-03-14 |  | 67438 | 32474 | 2020-03-14
Aircraft-42 | 574101-01-1 | RIGHT OUTER WING FIXED LEADING EDGE - DI | INSP | GR1 | 2 | 30000 | 15000 | 6 Y |  |  | 37438 | 17474 | 2014-03-14 |  | 67438 | 32474 | 2020-03-14
Aircraft-42 | 574102-01-4 | NECESSARY PROCEDURES TO INSP. | ABAC | GR1 | 2
Aircraft-42 | 574102-01-4 | LEFT WING LEADING EDGE SLATS - REMOVE | ABAC | GR1 | 8
Aircraft-42 | 574102-01-4 | LEFT WING LE SLAT TRACKS 5 TO 12 - REMOVE | ABAC | GR1 | 11
Aircraft-42 | 574102-01-4 | LEFT WING LEADIND EDGE - NDT | INSP | NDT | 2
Aircraft-42 | 574102-01-4 | LEFT WING LE SLAT TRACKS 5 TO 12 - INSTALL | FEAC | GR1 | 14
Aircraft-42 | 574102-01-4 | LEFT WING LEADING EDGE SLATS - INSTALL | FEAC | GR1 | 24
Aircraft-42 | 574102-01-4 | FINAL CONFIGURATION AFTER INSP. | FEAC | GR1 | 1.5
Aircraft-42 | 574102-01-4 | NECESSARY PROCEDURES TO INSP. | ABAC | GR1 | 2
Aircraft-42 | 574102-01-4 | RIGHT WING LEADING EDGE SLATS - REMOVE | ABAC | GR1 | 8
Aircraft-42 | 574102-01-4 | RIGHT WING LE SLAT TRACKS 5 TO 12 - REMOVE | ABAC | GR1 | 11
Aircraft-42 | 574102-01-4 | RIGHT WING LEADIND EDGE - NDT | INSP | NDT | 2
Aircraft-42 | 574102-01-4 | RIGHT WING LE SLAT TRACKS 5 TO 12 -INSTALL | FEAC | GR1 | 14
Aircraft-42 | 574102-01-4 | RIGHT WING LEADING EDGE SLATS - INSTALL | FEAC | GR1 | 24
Aircraft-42 | 574102-01-4 | FINAL CONFIGURATION AFTER INSP. | FEAC | GR1 | 1.5
Aircraft-42 | 574106-01-1 | LEFT OUTER WING FIXED LEADING EDGE - DI | INSP | GR1 | 0.5 |  |  | 6 Y | [8 empty] | 2026-05-29
Aircraft-42 | 574106-01-1 | RIGHT OUTER WING FIXED LEADING EDGE - DI | INSP | GR1 | 0.5 |  |  | 6 Y | [8 empty] | 2026-05-29
Aircraft-42 | 574112-01-1 | LEFT OUTER WING FIXED LEADING EDGE - DI | INSP | GR1 | 1 |  |  | 6 Y | [8 empty] | 2026-05-29
Aircraft-42 | 574112-01-1 | RIGHT OUTER WING FIXED LEADING EDGE - DI | INSP | GR1 | 1 |  |  | 6 Y | [8 empty] | 2026-05-29
Aircraft-42 | 574113-01-1 | LEFT OUTER WING FIXED LEADING EDGE - DI | INSP | GR1 | 0.5 |  |  | 6 Y | [8 empty] | 2026-05-29
Aircraft-42 | 574113-01-1 | RIGHT OUTER WING FIXED LEADING EDGE - DI | INSP | GR1 | 0.5 |  |  | 6 Y | [8 empty] | 2026-05-29
Aircraft-42 | 574114-01-1 | NECESSARY PROCEDURES TO INSP. | ABAC | GR1 | 0.5
Aircraft-42 | 574114-01-1 | LEFT OUTER WING FIXED LEADING EDGE - NDT | INSP | NDT | 1.5
Aircraft-42 | 574114-01-1 | FINAL CONFIGURATION AFTER INSP. | FEAC | GR1 | 1
Aircraft-42 | 574114-01-1 | NECESSARY PROCEDURES TO INSP. | ABAC | GR1 | 0.5
Aircraft-42 | 574114-01-1 | RIGHT OUTER WING FIXED LEADING EDGE - NDT | INSP | NDT | 1.5
Aircraft-42 | 574114-01-1 | FINAL CONFIGURATION AFTER INSP. | FEAC | GR1 | 1
Aircraft-42 | 574201-01-1 | LEFT WING SLAT 1/ TRACKS 1 TO 4 - DI | INSP | GR1 | 1 |  |  | 6 Y | [8 empty] | 2026-05-29
Aircraft-42 | 574201-01-1 | RIGHT WING SLAT 1/TRACKS 1 TO 4 - DI | INSP | GR1 | 1 |  |  | 6 Y | [8 empty] | 2026-05-29
Aircraft-42 | 574202-01-1 | SLAT #1 TRACKS 1 TO 4 ATTACHMENTS - DI | INSP | GR1 | 6 |  |  | 6 Y |  |  | 37438 | 17474 | 2014-03-14 |  |  |  | 2020-03-14
Aircraft-42 | 574202-01-1 | SLAT #1 TRACKS 1 TO 4 ATTACHMENTS - DI | INSP | GR1 | 6 |  |  | 6 Y |  |  | 37438 | 17474 | 2014-03-14 |  |  |  | 2020-03-14
Aircraft-42 | 574204-01-1 | LEFT WING SLAT 1 SKIN CONNECTIONS - DI | INSP | GR1 | 2 |  |  | 12 Y | [8 empty] | 2026-05-29
Aircraft-42 | 574204-01-1 | RIGHT WING SLAT 1 SKIN CONNECTIONS - DI | INSP | GR1 | 2 |  |  | 12 Y | [8 empty] | 2026-05-29
Aircraft-42 | 574204-02-1 | NECESSARY PROCEDURES TO INSP. | ABAC | GR1 | 0.5 |  |  | 12 Y | [8 empty] | 2026-05-29
Aircraft-42 | 574204-02-1 | LEFT WING SLAT 1 INTERNAL STRUCTURE - NDT | INSP | GR1 | 1 |  |  | 12 Y | [8 empty] | 2026-05-29
Aircraft-42 | 574204-02-1 | FINAL CONFIGURATION AFTER INSP. | FEAC | GR1 | 1 |  |  | 12 Y | [8 empty] | 2026-05-29
Aircraft-42 | 574204-02-1 | NECESSARY PROCEDURES TO INSP. | ABAC | GR1 | 0.5 |  |  | 12 Y | [8 empty] | 2026-05-29
Aircraft-42 | 574204-02-1 | RIGHT WING SLAT 1 INTERNAL STRUCTURE - NDT | INSP | GR1 | 1 |  |  | 12 Y | [8 empty] | 2026-05-29
Aircraft-42 | 574204-02-1 | FINAL CONFIGURATION AFTER INSP. | FEAC | GR1 | 1 |  |  | 12 Y | [8 empty] | 2026-05-29
Aircraft-42 | 574204-03-1 | SLAT 1/SKIN CONNECTIONS/LOWER GIRDER - NDT | INSP | NDT | 0.5
Aircraft-42 | 574204-03-1 | SLAT 1/SKIN CONNECTIONS/LOWER GIRDER - NDT | INSP | NDT | 0.5
Aircraft-42 | 574205-01-1 | LEFT WING SLAT # 1 - DI | INSP | GR1 | 1.5 |  |  | 6 Y |  |  | 37438 | 17474 | 2014-03-14 |  |  |  | 2020-03-14
Aircraft-42 | 574205-01-1 | RIGHT WING SLAT # 1 - DI | INSP | GR1 | 1.5 |  |  | 6 Y |  |  | 37438 | 17474 | 2014-03-14 |  |  |  | 2020-03-14
Aircraft-42 | 574301-01-1 | LEFT WING SLAT 2 TRACKS 5 AND 6 - DI | INSP | GR1 | 1 |  |  | 6 Y | [8 empty] | 2026-05-29
Aircraft-42 | 574301-01-1 | RIGHT WING SLAT 2 TRACKS 5 AND 6 - DI | INSP | GR1 | 1 |  |  | 6 Y | [8 empty] | 2026-05-29
Aircraft-42 | 574302-01-1 | LEFT WING SLAT 2/TRACKS 5 AND 6 - DI | INSP | GR1 | 4 |  |  | 6 Y |  |  | 37438 | 17474 | 2014-03-14 |  |  |  | 2020-03-14
Aircraft-42 | 574302-01-1 | RIGHT WING SLAT 2/TRACKS 5 AND 6 - DI | INSP | GR1 | 4 |  |  | 6 Y |  |  | 37438 | 17474 | 2014-03-14 |  |  |  | 2020-03-14
Aircraft-42 | 574304-01-1 | LEFT WING SLAT 2 SKIN CONNECTIONS - DI | INSP | GR1 | 1 |  |  | 12 Y | [8 empty] | 2026-05-29
Aircraft-42 | 574304-01-1 | RIGHT WING SLAT 2 SKIN CONNECTIONS - DI | INSP | GR1 | 1 |  |  | 12 Y | [8 empty] | 2026-05-29
Aircraft-42 | 574304-02-2 | NECESSARY PROCEDURES TO INSP. | ABAC | GR1 | 0.5 |  |  | 12 Y | [8 empty] | 2026-05-29
Aircraft-42 | 574304-02-2 | LEFT WING SLAT #2 - NDT | INSP | GR1 | 1 |  |  | 12 Y | [8 empty] | 2026-05-29
Aircraft-42 | 574304-02-2 | FINAL CONFIGURATION AFTER INSP. | FEAC | GR1 | 0.5 |  |  | 12 Y | [8 empty] | 2026-05-29
Aircraft-42 | 574304-02-2 | NECESSARY PROCEDURES TO INSP. | ABAC | GR1 | 0.5 |  |  | 12 Y | [8 empty] | 2026-05-29
Aircraft-42 | 574304-02-2 | RIGHT WING SLAT #2 - NDT | INSP | GR1 | 1 |  |  | 12 Y | [8 empty] | 2026-05-29
Aircraft-42 | 574304-02-2 | FINAL CONFIGURATION AFTER INSP. | FEAC | GR1 | 0.5 |  |  | 12 Y | [8 empty] | 2026-05-29
Aircraft-42 | 574304-03-1 | SLAT 2/SKIN CONNECTIONS/LOWER GIRDER - NDT | INSP | NDT | 0.5
Aircraft-42 | 574304-03-1 | SLAT 2/SKIN CONNECTIONS/LOWER GIRDER - NDT | INSP | NDT | 0.5
Aircraft-42 | 574305-01-1 | LEFT WING SLAT 2 TRAILING EDGE - DI | INSP | GR1 | 1 |  |  | 6 Y |  |  | 37438 | 17474 | 2014-03-14 |  |  |  | 2020-03-14
Aircraft-42 | 574305-01-1 | RIGHT WING SLAT 2 TRAILING EDGE - DI | INSP | GR1 | 1 |  |  | 6 Y |  |  | 37438 | 17474 | 2014-03-14 |  |  |  | 2020-03-14
Aircraft-42 | 574401-01-1 | LEFT WING SLAT 3 TRACKS 7 AND 8 - DI | INSP | GR1 | 1 |  |  | 6 Y | [8 empty] | 2026-05-29
Aircraft-42 | 574401-01-1 | RIGHT WING SLAT 3 TRACKS 7 AND 8 - DI | INSP | GR1 | 1 |  |  | 6 Y | [8 empty] | 2026-05-29
Aircraft-42 | 574402-01-1 | LEFT WING SLAT 3, TRACKS 7 AND 8 - DI | INSP | GR1 | 4 |  |  | 6 Y |  |  | 37438 | 17474 | 2014-03-14 |  |  |  | 2020-03-14
Aircraft-42 | 574402-01-1 | RIGHT WING SLAT 3, TRACKS 7 AND 8 - DI | INSP | GR1 | 4 |  |  | 6 Y |  |  | 37438 | 17474 | 2014-03-14 |  |  |  | 2020-03-14
Aircraft-42 | 574404-01-1 | LEFT SLAT 3 SKIN CONNECTIONS - DI | INSP | GR1 | 2 |  |  | 12 Y | [8 empty] | 2026-05-29
Aircraft-42 | 574404-01-1 | RIGHT SLAT 3 SKIN CONNECTIONS - DI | INSP | GR1 | 1.5 |  |  | 12 Y | [8 empty] | 2026-05-29
Aircraft-42 | 574404-02-1 | NECESSARY PROCEDURES TO INSP. | ABAC | GR1 | 1 |  |  | 12 Y | [8 empty] | 2026-05-29
Aircraft-42 | 574404-02-1 | LEFT WING SLAT 3 SKIN CONNECTIONS - NDT | INSP | GR1 | 0.5 |  |  | 12 Y | [8 empty] | 2026-05-29
Aircraft-42 | 574404-02-1 | FINAL CONFIGURATION AFTER INSP. | FEAC | GR1 | 1 |  |  | 12 Y | [8 empty] | 2026-05-29
Aircraft-42 | 574404-02-1 | NECESSARY PROCEDURES TO INSP. | ABAC | GR1 | 1 |  |  | 12 Y | [8 empty] | 2026-05-29
Aircraft-42 | 574404-02-1 | RIGHT WING SLAT 3 SKIN CONNECTIONS - NDT | INSP | GR1 | 0.5 |  |  | 12 Y | [8 empty] | 2026-05-29
Aircraft-42 | 574404-02-1 | FINAL CONFIGURATION AFTER INSP. | FEAC | GR1 | 1 |  |  | 12 Y | [8 empty] | 2026-05-29
Aircraft-42 | 574405-01-1 | LEFT WING SLAT 3 TRAILING EDGE - DI | INSP | GR1 | 0.5 |  |  | 6 Y |  |  | 37438 | 17474 | 2014-03-14 |  |  |  | 2020-03-14
Aircraft-42 | 574405-01-1 | RIGHT WING SLAT 3 TRAILING EDGE - DI | INSP | GR1 | 0.5 |  |  | 6 Y |  |  | 37438 | 17474 | 2014-03-14 |  |  |  | 2020-03-14
Aircraft-42 | 574501-01-1 | LEFT WING SLAT 4 TRACKS 9 AND 10 - DI | INSP | GR1 | 1 |  |  | 6 Y | [8 empty] | 2026-05-29
Aircraft-42 | 574501-01-1 | RIGHT WING SLAT 4 TRACKS 9 AND 10 - DI | INSP | GR1 | 1 |  |  | 6 Y | [8 empty] | 2026-05-29
Aircraft-42 | 574502-01-1 | LEFT WING SLAT 4 TRACKS 9 AND 10 - DI | INSP | GR1 | 4 |  |  | 6 Y |  |  | 37438 | 17474 | 2014-03-14 |  |  |  | 2020-03-14
Aircraft-42 | 574502-01-1 | RIGHT WING SLAT 4 TRACKS 9 AND 10 - DI | INSP | GR1 | 4 |  |  | 6 Y |  |  | 37438 | 17474 | 2014-03-14 |  |  |  | 2020-03-14
Aircraft-42 | 574504-01-1 | LEFT WING SLAT 4 SKIN CONNECTIONS - DI | INSP | GR1 | 1 |  |  | 12 Y | [8 empty] | 2026-05-29
Aircraft-42 | 574504-01-1 | RIGHT WING SLAT 4 SKIN CONNECTIONS - DI | INSP | GR1 | 1 |  |  | 12 Y | [8 empty] | 2026-05-29
Aircraft-42 | 574504-02-1 | LEFT WING SLAT 4 SKIN CONNECTIONS - SDI | INSP | GR1 | 1.5 |  |  | 12 Y | [8 empty] | 2026-05-29
Aircraft-42 | 574504-02-1 | RIGHT WING SLAT 4 SKIN CONNECTIONS - SDI | INSP | GR1 | 1.5 |  |  | 12 Y | [8 empty] | 2026-05-29
Aircraft-42 | 574505-01-1 | LEFT WING SLAT 4 TRAILING EDGE - DI | INSP | GR1 | 1 |  |  | 6 Y |  |  | 37438 | 17474 | 2014-03-14 |  |  |  | 2020-03-14
Aircraft-42 | 574505-01-1 | RIGHT WING SLAT 4 TRAILING EDGE - DI | INSP | GR1 | 1 |  |  | 6 Y |  |  | 37438 | 17474 | 2014-03-14 |  |  |  | 2020-03-14
Aircraft-42 | 574601-01-1 | LEFT WING SLAT 5 TRACKS 11 AND 12 - DI | INSP | GR1 | 0.5 |  |  | 6 Y | [8 empty] | 2026-05-29
Aircraft-42 | 574601-01-1 | RIGHT WING SLAT 5 TRACKS 11 AND 12 - DI | INSP | GR1 | 0.5 |  |  | 6 Y | [8 empty] | 2026-05-29
Aircraft-42 | 574602-01-1 | LEFT WING SLAT 5 TRACKS 11 AND 12 - DI | INSP | GR1 | 4 |  |  | 6 Y |  |  | 37438 | 17474 | 2014-03-14 |  |  |  | 2020-03-14
Aircraft-42 | 574602-01-1 | RIGHT WING SLAT 5 TRACKS 11 AND 12 - DI | INSP | GR1 | 4 |  |  | 6 Y |  |  | 37438 | 17474 | 2014-03-14 |  |  |  | 2020-03-14
Aircraft-42 | 574604-01-1 | LEFT WING SLAT 5 SKIN CONNECTIONS - DI | INSP | GR1 | 0.5 |  |  | 12 Y | [8 empty] | 2026-05-29
Aircraft-42 | 574604-01-1 | RIGHT WING SLAT 5 SKIN CONNECTIONS - DI | INSP | GR1 | 0.5 |  |  | 12 Y | [8 empty] | 2026-05-29
Aircraft-42 | 574604-02-1 | LEFT WING SLAT 5 SKIN CONNECTIONS - SDI | INSP | GR1 | 1 |  |  | 12 Y | [8 empty] | 2026-05-29
Aircraft-42 | 574604-02-1 | LEFT WING SLAT 5 SKIN CONNECTIONS - SDI | INSP | GR1 | 1 |  |  | 12 Y | [8 empty] | 2026-05-29
Aircraft-42 | 574605-01-1 | LEFT WING TRAILING EDGE SLAT 5 - DI | INSP | GR1 | 1 |  |  | 6 Y |  |  | 37438 | 17474 | 2014-03-14 |  |  |  | 2020-03-14
Aircraft-42 | 574605-01-1 | RIGHT WING TRAILING EDGE SLAT 5 - DI | INSP | GR1 | 1 |  |  | 6 Y |  |  | 37438 | 17474 | 2014-03-14 |  |  |  | 2020-03-14
Aircraft-42 | 575101-01-1 | LEFT WING TE FLAP ACTUATOR BRACKETS - DI | INSP | GR1 | 1.5 |  |  | 12 Y |  |  | 37438 | 17474 | 2014-03-14 |  |  |  | 2026-03-14
Aircraft-42 | 575101-01-1 | RIGHT WING TE FLAP ACTUATOR BRACKETS - DI | INSP | GR1 | 1.5 |  |  | 12 Y |  |  | 37438 | 17474 | 2014-03-14 |  |  |  | 2026-03-14
Aircraft-42 | 575101-02-1 | NECESSARY PROCEDURES TO INSP. | ABAC | GR1 | 0.5
Aircraft-42 | 575101-02-1 | LEFT WING TE FLAP ACTUATOR BRACKETS - NDT | INSP | NDT | 2
Aircraft-42 | 575101-02-1 | FINAL CONFIGURATION AFTER INSP. | FEAC | GR1 | 0.5
Aircraft-42 | 575101-02-1 | NECESSARY PROCEDURES TO INSP. | ABAC | GR1 | 0.5
Aircraft-42 | 575101-02-1 | RIGHT WING TE FLAP ACTUATOR BRACKETS - NDT | INSP | NDT | 2
Aircraft-42 | 575101-02-1 | FINAL CONFIGURATION AFTER INSP. | FEAC | GR1 | 0.5
Aircraft-42 | 575104-01-1 | LEFT WING TRAILING EDGE SPOILER 1 - DI | INSP | GR1 | 0.5 |  |  | 12 Y |  |  | 37438 | 17474 | 2014-03-14 |  |  |  | 2026-03-14
Aircraft-42 | 575104-01-1 | RIGHT WING TRAILING EDGE SPOILER 1 - DI | INSP | GR1 | 0.5 |  |  | 12 Y |  |  | 37438 | 17474 | 2014-03-14 |  |  |  | 2026-03-14
Aircraft-42 | 575106-01-1 | LEFT WING TE SPOILERS HINGE PINS - DI | INSP | GR1 | 2.5
Aircraft-42 | 575106-01-1 | RIGHT WING TE SPOILERS HINGE PINS - DI | INSP | GR1 | 2.5
Aircraft-42 | 575106-03-1 | LEFT WING SPOILERS / HINGE PINS - DI | INSP | GR1 | 6.5 |  |  | 12 Y |  |  | 37438 | 17474 | 2014-03-14 |  |  |  | 2026-03-14
Aircraft-42 | 575106-03-1 | RIGHT WING SPOILERS / HINGE PINS - DI | INSP | GR1 | 6.5 |  |  | 12 Y |  |  | 37438 | 17474 | 2014-03-14 |  |  |  | 2026-03-14
Aircraft-42 | 575107-01-1 | LEFT WING TRAILING EDGE SPOILERS - DI | INSP | GR1 | 1 |  |  | 6 Y |  |  | 37438 | 17474 | 2014-03-14 |  |  |  | 2020-03-14
Aircraft-42 | 575107-01-1 | RIGHT WING TRAILING EDGE SPOILERS - DI | INSP | GR1 | 1 |  |  | 6 Y |  |  | 37438 | 17474 | 2014-03-14 |  |  |  | 2020-03-14
Aircraft-42 | 575107-02-1 | NECESSARY PROCEDURES TO INSP. | ABAC | GR1 | 2
Aircraft-42 | 575107-02-1 | LEFT WING TE SPOILER 2, 3, 4 AND 5 - NDT | INSP | NDT | 1.5
Aircraft-42 | 575107-02-1 | FINAL CONFIGURATION AFTER INSP. | FEAC | GR1 | 2
Aircraft-42 | 575107-02-1 | NECESSARY PROCEDURES TO INSP. | ABAC | GR1 | 2
Aircraft-42 | 575107-02-1 | RIGHT WING TE SPOILER 2, 3, 4 AND 5 - NDT | INSP | NDT | 1.5
Aircraft-42 | 575107-02-1 | FINAL CONFIGURATION AFTER INSP. | FEAC | GR1 | 2
Aircraft-42 | 575119-01-1 | LEFT WING AILERON HINGE FITTINGS - DI | INSP | GR1 | 1 |  |  | 12 Y |  |  | 37438 | 17474 | 2014-03-14 |  |  |  | 2026-03-14
Aircraft-42 | 575119-01-1 | RIGHT WING AILERON HINGE FITTINGS - DI | INSP | GR1 | 1 |  |  | 12 Y |  |  | 37438 | 17474 | 2014-03-14 |  |  |  | 2026-03-14
Aircraft-42 | 575120-01-1 | LEFT OUTER WING AILERON HINGE PINS - DI | INSP | GR1 | 4
Aircraft-42 | 575120-01-1 | RIGHT OUTER WING AILERON HINGE PINS - DI | INSP | GR1 | 4
Aircraft-42 | 575120-03-1 | LEFT WING / AILERON HINGE PINS - DI | INSP | GR1 | 1.5 |  |  | 90 M |  |  | 37438 | 17474 | 2014-03-14 |  |  |  | 2021-09-14
Aircraft-42 | 575120-03-1 | RIGHT WING / AILERON HINGE PINS - DI | INSP | GR1 | 1.5 |  |  | 90 M |  |  | 37438 | 17474 | 2014-03-14 |  |  |  | 2021-09-14
Aircraft-42 | 575121-01-1 | LEFT WING, AILERON ACTUATOR FITTINGS - DI | INSP | GR1 | 0.5 |  |  | 6 Y | [8 empty] | 2026-05-29
Aircraft-42 | 575121-01-1 | RIGHT WING,AILERON ACTUATOR FITTINGS - DI | INSP | GR1 | 0.5 |  |  | 6 Y | [8 empty] | 2026-05-29
Aircraft-42 | 575140-01-1 | LEFT WING TRAILING EDGE FLAP TRACK 1 - DI | INSP | GR1 | 1.5 |  |  | 12 Y | [8 empty] | 2026-05-29
Aircraft-42 | 575140-01-1 | RIGHT WING TRAILING EDGE FLAP TRACK 1 - DI | INSP | GR1 | 1.5 |  |  | 12 Y | [8 empty] | 2026-05-29
Aircraft-42 | 575142-01-1 | LEFT TRAILING EDGE INBOARD FLAP - DI | INSP | GR1 | 2.5 |  |  | 12 Y | [8 empty] | 2026-05-29
Aircraft-42 | 575142-01-1 | RIGHT TRAILING EDGE INBOARD FLAP - DI | INSP | GR1 | 2.5 |  |  | 12 Y | [8 empty] | 2026-05-29
Aircraft-42 | 575150-01-2 | TRAILING EDGE/OUTER WING MLG RIB5 OUTB -DI | INSP | GR1 | 0.5 |  |  | 6 Y |  |  | 37438 | 17474 | 2014-03-14 |  |  |  | 2020-03-14
Aircraft-42 | 575150-01-2 | TEMPORARY PROTECTION TO INSPECTION AREAS | LUB | GR1 | 0.1 |  |  | 6 Y |  |  | 37438 | 17474 | 2014-03-14 |  |  |  | 2020-03-14
Aircraft-42 | 575150-01-2 | TEMPORARY PROTECTION TO INSPECTION AREAS | LUB | MAP | 0.5 |  |  | 6 Y |  |  | 37438 | 17474 | 2014-03-14 |  |  |  | 2020-03-14
Aircraft-42 | 575150-01-2 | TRAILING EDGE/OUTER WING MLG RIB5 OUTB -DI | INSP | GR1 | 0.5 |  |  | 6 Y |  |  | 37438 | 17474 | 2014-03-14 |  |  |  | 2020-03-14
Aircraft-42 | 575150-01-2 | TEMPORARY PROTECTION TO INSPECTION AREAS | LUB | GR1 | 0.1 |  |  | 6 Y |  |  | 37438 | 17474 | 2014-03-14 |  |  |  | 2020-03-14
Aircraft-42 | 575150-01-2 | TEMPORARY PROTECTION TO INSPECTION AREAS | LUB | MAP | 0.5 |  |  | 6 Y |  |  | 37438 | 17474 | 2014-03-14 |  |  |  | 2020-03-14
Aircraft-42 | 575151-01-4 | TRAILING EDGE SYSTEM/FALSE REAR SPAR - DI | INSP | GR1 | 0.5
Aircraft-42 | 575151-01-4 | TRAILING EDGE SYSTEM/FALSE REAR SPAR - DI | INSP | GR1 | 0.5
Aircraft-42 | 575151-02-1 | LH OUTER WING/TRAILING EDGE - GVI | INSP | GR1 | 1 |  |  | 6 Y |  |  | 51781 | 24397 | 2018-03-15 |  |  |  | 2024-03-15
Aircraft-42 | 575151-02-1 | TEMPORARY PROTECTION TO INSPECTION AREAS | LUB | GR1 | 0.1 |  |  | 6 Y |  |  | 51781 | 24397 | 2018-03-15 |  |  |  | 2024-03-15
Aircraft-42 | 575151-02-1 | TEMPORARY PROTECTION TO INSPECTION AREAS | LUB | MAP | 0.5 |  |  | 6 Y |  |  | 51781 | 24397 | 2018-03-15 |  |  |  | 2024-03-15
Aircraft-42 | 575151-02-1 | RH OUTER WING/TRAILING EDGE - GVI | INSP | GR1 | 1 |  |  | 6 Y |  |  | 51781 | 24397 | 2018-03-15 |  |  |  | 2024-03-15
Aircraft-42 | 575151-02-1 | TEMPORARY PROTECTION TO INSPECTION AREAS | LUB | GR1 | 0.1 |  |  | 6 Y |  |  | 51781 | 24397 | 2018-03-15 |  |  |  | 2024-03-15
Aircraft-42 | 575151-02-1 | TEMPORARY PROTECTION TO INSPECTION AREAS | LUB | MAP | 0.5 |  |  | 6 Y |  |  | 51781 | 24397 | 2018-03-15 |  |  |  | 2024-03-15
Aircraft-42 | 575158-01-5 | OUTER WING BOTTOM SKIN LOWER SURFACE - GVI | INSP | GR1 | 0.5 | 27200 | 13600 |  |  |  | 37438 | 17474 | 2014-03-14 |  | 64638 | 31074
Aircraft-42 | 575158-01-5 | OUTER WING BOTTOM SKIN LOWER SURFACE - GVI | INSP | GR1 | 0.5 | 27200 | 13600 |  |  |  | 37438 | 17474 | 2014-03-14 |  | 64638 | 31074
Aircraft-42 | 575159-01-5 | TRAILING EDGE SYSTEM/INNER REAR SPAR - NDT | INSP | GR1 | 0.5
Aircraft-42 | 575159-01-5 | TRAILING EDGE SYSTEM/INNER REAR SPAR - NDT | INSP | GR1 | 0.5
Aircraft-42 | 575160-01-5 | NECESSARY PROCEDURES TO INSP. | ABAC | GR1 | 1.5 | 23600 | 11800 |  |  |  | 37438 | 17474 | 2014-03-14 |  | 61038 | 29274
Aircraft-42 | 575160-01-5 | LH WING BOTTOM SKIN AFT OF REAR SPAR - NDT | INSP | NDT | 2 | 23600 | 11800 |  |  |  | 37438 | 17474 | 2014-03-14 |  | 61038 | 29274
Aircraft-42 | 575160-01-5 | LH WING BOTTOM SKIN AFT OF REAR SPAR - NDT | INSP | NDT | 2 | 23600 | 11800 |  |  |  | 37438 | 17474 | 2014-03-14 |  | 61038 | 29274
Aircraft-42 | 575160-01-5 | FINAL CONFIGURATION AFTER INSP. | FEAC | GR1 | 1.5 | 23600 | 11800 |  |  |  | 37438 | 17474 | 2014-03-14 |  | 61038 | 29274
Aircraft-42 | 575160-01-5 | NECESSARY PROCEDURES TO INSP. | ABAC | GR1 | 1.5 | 23600 | 11800 |  |  |  | 37438 | 17474 | 2014-03-14 |  | 61038 | 29274
Aircraft-42 | 575160-01-5 | RH WING BOTTOM SKIN AFT OF REAR SPAR - NDT | INSP | NDT | 2 | 23600 | 11800 |  |  |  | 37438 | 17474 | 2014-03-14 |  | 61038 | 29274
Aircraft-42 | 575160-01-5 | RH WING BOTTOM SKIN AFT OF REAR SPAR - NDT | INSP | NDT | 2 | 23600 | 11800 |  |  |  | 37438 | 17474 | 2014-03-14 |  | 61038 | 29274
Aircraft-42 | 575160-01-5 | FINAL CONFIGURATION AFTER INSP. | FEAC | GR1 | 1.5 | 23600 | 11800 |  |  |  | 37438 | 17474 | 2014-03-14 |  | 61038 | 29274
Aircraft-42 | 575163-01-6 | NECESSARY PROCEDURES TO INSP. | ABAC | GR1 | 5
Aircraft-42 | 575163-01-6 | OUTER WNG/INNER REAR SPAR/TRAILIG.EDGE-NDT | INSP | NDT | 0.5
Aircraft-42 | 575163-01-6 | FINAL CONFIGURATION AFTER INSP. | FEAC | GR1 | 7
Aircraft-42 | 575163-01-6 | NECESSARY PROCEDURES TO INSP. | ABAC | GR1 | 5
Aircraft-42 | 575163-01-6 | OUTER WNG/INNER REAR SPAR/TRAILIG.EDGE-NDT | INSP | NDT | 0.5
Aircraft-42 | 575163-01-6 | FINAL CONFIGURATION AFTER INSP. | FEAC | GR1 | 7
Aircraft-42 | 575164-01-2 | NECESSARY PROCEDURES TO INSP. | ABAC | GR1 | 2
Aircraft-42 | 575164-01-2 | LEFT WING BOTTOM SKIN LOWER SURFACE - NDT | INSP | NDT | 1
Aircraft-42 | 575164-01-2 | FINAL CONFIGURATION AFTER INSP. | FEAC | GR1 | 2.5
Aircraft-42 | 575164-01-2 | NECESSARY PROCEDURES TO INSP. | ABAC | GR1 | 2
Aircraft-42 | 575164-01-2 | RIGHT WING BOTTOM SKIN LOWER SURFACE - NDT | INSP | NDT | 1
Aircraft-42 | 575164-01-2 | FINAL CONFIGURATION AFTER INSP. | FEAC | GR1 | 2.5
Aircraft-42 | 575165-01-3 | LEFT OUTER WING BOTTOM SKIN - DI | INSP | GR1 | 0.5
Aircraft-42 | 575165-01-3 | RIGHT OUTER WING BOTTOM SKIN - DI | INSP | GR1 | 0.5
Aircraft-42 | 575166-01-4 | TRAILING EDGE SYSTEM/FALSE REAR SPAR - NDT | INSP | GR1 | 1
Aircraft-42 | 575166-01-4 | TRAILING EDGE SYSTEM/FALSE REAR SPAR - NDT | INSP | GR1 | 1
Aircraft-42 | 575167-01-1 | LEFT WING BOTTOM SKIN PANEL NO.3 - DI | INSP | GR1 | 0.5 |  |  | 6 Y |  |  | 37438 | 17474 | 2014-03-14 |  |  |  | 2020-03-14
Aircraft-42 | 575167-01-1 | RIGHT WING BOTTOM SKIN PANEL NO.3 - DI | INSP | GR1 | 0.5 |  |  | 6 Y |  |  | 37438 | 17474 | 2014-03-14 |  |  |  | 2020-03-14
Aircraft-42 | 575203-01-1 | LEFT WING INBOARD FLAP - DI | INSP | GR1 | 1 |  |  | 12 Y | [8 empty] | 2026-05-29
Aircraft-42 | 575203-01-1 | RIGHT WING INBOARD FLAP - DI | INSP | GR1 | 1 |  |  | 12 Y | [8 empty] | 2026-05-29
Aircraft-42 | 575203-02-1 | NECESSARY PROCEDURES TO INSP.- REMOVE | ABAC | GR1 | 0.5 |  |  | 12 Y | [8 empty] | 2026-05-29
Aircraft-42 | 575203-02-1 | LEFT WING INBOARD FLAP - SDI | INSP | GR1 | 1 |  |  | 12 Y | [8 empty] | 2026-05-29
Aircraft-42 | 575203-02-1 | FINAL CONFIGURATION AFTER INSP.- INSTALL | FEAC | GR1 | 2 |  |  | 12 Y | [8 empty] | 2026-05-29
Aircraft-42 | 575203-02-1 | NECESSARY PROCEDURES TO INSP.- REMOVE | ABAC | GR1 | 0.5 |  |  | 12 Y | [8 empty] | 2026-05-29
Aircraft-42 | 575203-02-1 | RIGHT WING INBOARD FLAP - SDI | INSP | GR1 | 1 |  |  | 12 Y | [8 empty] | 2026-05-29
Aircraft-42 | 575203-02-1 | FINAL CONFIGURATION AFTER INSP.- INSTALL | FEAC | GR1 | 2 |  |  | 12 Y | [8 empty] | 2026-05-29
Aircraft-42 | 575205-01-1 | LEFT WING INBOARD FLAP - DI | INSP | GR1 | 2 |  |  | 12 Y |  |  | 37438 | 17474 | 2014-03-14 |  |  |  | 2026-03-14
Aircraft-42 | 575205-01-1 | RIGHT WING INBOARD FLAP - DI | INSP | GR1 | 2 |  |  | 12 Y |  |  | 37438 | 17474 | 2014-03-14 |  |  |  | 2026-03-14
Aircraft-42 | 575206-01-1 | NECESSARY PROCEDURES TO INSP. | ABAC | GR1 | 0.5 |  |  | 12 Y | [8 empty] | 2026-05-29
Aircraft-42 | 575206-01-1 | LEFT WING INBOARD FLAP - SDI | INSP | GR1 | 0.5 |  |  | 12 Y | [8 empty] | 2026-05-29
Aircraft-42 | 575206-01-1 | FINAL CONFIGURATION AFTER INSP. | FEAC | GR1 | 1 |  |  | 12 Y | [8 empty] | 2026-05-29
Aircraft-42 | 575206-01-1 | NECESSARY PROCEDURES TO INSP. | ABAC | GR1 | 0.5 |  |  | 12 Y | [8 empty] | 2026-05-29
Aircraft-42 | 575206-01-1 | RIGHT WING INBOARD FLAP - SDI | INSP | GR1 | 0.5 |  |  | 12 Y | [8 empty] | 2026-05-29
Aircraft-42 | 575206-01-1 | FINAL CONFIGURATION AFTER INSP. | FEAC | GR1 | 1 |  |  | 12 Y | [8 empty] | 2026-05-29
Aircraft-42 | 575207-01-1 | LEFT WING INBOARD FLAP - DI | INSP | GR1 | 0.5 |  |  | 12 Y | [8 empty] | 2026-05-29
Aircraft-42 | 575207-01-1 | RIGHT WING INBOARD FLAP - DI | INSP | GR1 | 0.5 |  |  | 12 Y | [8 empty] | 2026-05-29
Aircraft-42 | 575209-01-1 | LEFT WING INBOARB FLAP - DI | INSP | GR1 | 0.5 |  |  | 12 Y | [8 empty] | 2026-05-29
Aircraft-42 | 575209-01-1 | RIGHT WING INBOARB FLAP - DI | INSP | GR1 | 0.5 |  |  | 12 Y | [8 empty] | 2026-05-29
Aircraft-42 | 575210-01-1 | NECESSARY PROCEDURES TO INSP. | ABAC | GR1 | 0.5 |  |  | 12 Y | [8 empty] | 2026-05-29
Aircraft-42 | 575210-01-1 | LEFT WING INBOARD FLAP - SDI | INSP | GR1 | 0.5 |  |  | 12 Y | [8 empty] | 2026-05-29
Aircraft-42 | 575210-01-1 | FINAL CONFIGURATION AFTER INSP. | FEAC | GR1 | 1 |  |  | 12 Y | [8 empty] | 2026-05-29
Aircraft-42 | 575210-01-1 | NECESSARY PROCEDURES TO INSP. | ABAC | GR1 | 0.5 |  |  | 12 Y | [8 empty] | 2026-05-29
Aircraft-42 | 575210-01-1 | RIGHT WING INBOARD FLAP - SDI | INSP | GR1 | 0.5 |  |  | 12 Y | [8 empty] | 2026-05-29
Aircraft-42 | 575210-01-1 | FINAL CONFIGURATION AFTER INSP. | FEAC | GR1 | 1 |  |  | 12 Y | [8 empty] | 2026-05-29
Aircraft-42 | 575211-01-1 | LEFT WING INBOARD FLAP - DI | INSP | GR1 | 1 |  |  | 12 Y |  |  | 37438 | 17474 | 2014-03-14 |  |  |  | 2026-03-14
Aircraft-42 | 575211-01-1 | RIGHT WING INBOARD FLAP - DI | INSP | GR1 | 1 |  |  | 12 Y |  |  | 37438 | 17474 | 2014-03-14 |  |  |  | 2026-03-14
Aircraft-42 | 575250-01-1 | NECESSARY PROCEDURES TO INSP./ DI | ABAC | GR1 | 0.5 |  |  | 12 Y | [8 empty] | 2026-05-29
Aircraft-42 | 575250-01-1 | LEFT INB FLAP TRACK 2 CARRIAGE - DI | INSP | GR1 | 0.5 |  |  | 12 Y | [8 empty] | 2026-05-29
Aircraft-42 | 575250-01-1 | FINAL CONFIGURATION AFTER INSP. | FEAC | GR1 | 0.5 |  |  | 12 Y | [8 empty] | 2026-05-29
Aircraft-42 | 575250-01-1 | NECESSARY PROCEDURES TO INSP./ DI | ABAC | GR1 | 0.5 |  |  | 12 Y | [8 empty] | 2026-05-29
Aircraft-42 | 575250-01-1 | RIGHT INB FLAP TRACK 2 CARRIAGE - DI | INSP | GR1 | 0.5 |  |  | 12 Y | [8 empty] | 2026-05-29
Aircraft-42 | 575250-01-1 | FINAL CONFIGURATION AFTER INSP. | FEAC | GR1 | 0.5 |  |  | 12 Y | [8 empty] | 2026-05-29
Aircraft-42 | 575250-02-1 | NECESSARY PROCEDURES TO INSP. | ABAC | GR1 | 1
Aircraft-42 | 575250-02-1 | LEFT WING INBOARD FLAP TRACK 2 - NDT | INSP | NDT | 1
Aircraft-42 | 575250-02-1 | FINAL CONFIGURATION AFTER INSP. | FEAC | GR1 | 2.5
Aircraft-42 | 575250-02-1 | NECESSARY PROCEDURES TO INSP. | ABAC | GR1 | 1
Aircraft-42 | 575250-02-1 | RIGHT WING INBOARD FLAP TRACK 2 - NDT | INSP | NDT | 1
Aircraft-42 | 575250-02-1 | FINAL CONFIGURATION AFTER INSP. | FEAC | GR1 | 2.5
Aircraft-42 | 575251-01-1 | LEFT WING INB FLAP TRACK 2 ROLLERS - DI | INSP | GR1 | 0.5
Aircraft-42 | 575251-01-1 | RIGHT WING INB FLAP TRACK 2 ROLLERS - DI | INSP | GR1 | 0.5
Aircraft-42 | 575252-01-1 | NECESSARY PROCEDURES TO INSP. | ABAC | GR1 | 2.5
Aircraft-42 | 575252-01-1 | LFT WING INB FLAP TRACK 2 PIVOT BOLT - NDT | INSP | GR1 | 1
Aircraft-42 | 575252-01-1 | FINAL CONFIGURATION AFTER INSP. | FEAC | GR1 | 2.5
Aircraft-42 | 575252-01-1 | NECESSARY PROCEDURES TO INSP. | ABAC | GR1 | 2.5
Aircraft-42 | 575252-01-1 | RGT WING INB FLAP TRACK 2 PIVOT BOLT - NDT | INSP | GR1 | 1
Aircraft-42 | 575252-01-1 | FINAL CONFIGURATION AFTER INSP. | FEAC | GR1 | 2.5
Aircraft-42 | 575254-01-1 | LEFT INB. FLAP, TRACK 2 DRIVE LEVER - DI | INSP | GR1 | 0.5 |  |  | 6 Y | [8 empty] | 2026-05-29
Aircraft-42 | 575254-01-1 | RIGHT WING FLAP TRACK 2 DRIVE LEVER - DI | INSP | GR1 | 0.5 |  |  | 6 Y | [8 empty] | 2026-05-29
Aircraft-42 | 575254-02-1 | NECESSARY PROCEDURES TO INSP. | ABAC | GR1 | 0.5
Aircraft-42 | 575254-02-1 | LEFT WING INB FLAP TRACK 2 DRV LEVER - NDT | INSP | NDT | 1
Aircraft-42 | 575254-02-1 | FINAL CONFIGURATION AFTER INSP. | FEAC | GR1 | 0.5
Aircraft-42 | 575254-02-1 | NECESSARY PROCEDURES TO INSP. | ABAC | GR1 | 0.5
Aircraft-42 | 575254-02-1 | RGHT WING INB FLAP TRACK 2 DRV LEVER - NDT | INSP | NDT | 1
Aircraft-42 | 575254-02-1 | FINAL CONFIGURATION AFTER INSP. | FEAC | GR1 | 0.5
Aircraft-42 | 575303-02-4 | NECESSARY PROCEDURES TO INSP. | ABAC | GR1 | 0.5 |  |  | 6 Y |  |  | 37438 | 17474 | 2014-03-14 |  |  |  | 2020-03-14
Aircraft-42 | 575303-02-4 | LEFT WING OUT FLAP FRONT SPAR - SDI | INSP | GR1 | 0.5 |  |  | 6 Y |  |  | 37438 | 17474 | 2014-03-14 |  |  |  | 2020-03-14
Aircraft-42 | 575303-02-4 | FINAL CONFIGURATION AFTER INSP. | FEAC | GR1 | 1 |  |  | 6 Y |  |  | 37438 | 17474 | 2014-03-14 |  |  |  | 2020-03-14
Aircraft-42 | 575303-02-4 | NECESSARY PROCEDURES TO INSP. | ABAC | GR1 | 0.5 |  |  | 6 Y |  |  | 37438 | 17474 | 2014-03-14 |  |  |  | 2020-03-14
Aircraft-42 | 575303-02-4 | RIGHT WING OUT FLAP FRONT SPAR - SDI | INSP | GR1 | 0.5 |  |  | 6 Y |  |  | 37438 | 17474 | 2014-03-14 |  |  |  | 2020-03-14
Aircraft-42 | 575303-02-4 | FINAL CONFIGURATION AFTER INSP. | FEAC | GR1 | 1 |  |  | 6 Y |  |  | 37438 | 17474 | 2014-03-14 |  |  |  | 2020-03-14
Aircraft-42 | 575305-01-1 | LEFT WING OUTBOARD FLAP - DI | INSP | GR1 | 1 |  |  | 6 Y |  |  | 37438 | 17474 | 2014-03-14 |  |  |  | 2020-03-14
Aircraft-42 | 575305-01-1 | RIGHT WING OUTBOARD FLAP - DI | INSP | GR1 | 1 |  |  | 6 Y |  |  | 37438 | 17474 | 2014-03-14 |  |  |  | 2020-03-14
Aircraft-42 | 575305-02-1 | NECESSARY PROCEDURES TO INSP. | ABAC | GR1 | 1 |  |  | 6 Y |  |  | 37438 | 17474 | 2014-03-14 |  |  |  | 2020-03-14
Aircraft-42 | 575305-02-1 | LEFT WING OUTBOARD FLAP - SDI | INSP | GR1 | 0.5 |  |  | 6 Y |  |  | 37438 | 17474 | 2014-03-14 |  |  |  | 2020-03-14
Aircraft-42 | 575305-02-1 | FINAL CONFIGURATION AFTER INSP. | FEAC | GR1 | 1 |  |  | 6 Y |  |  | 37438 | 17474 | 2014-03-14 |  |  |  | 2020-03-14
Aircraft-42 | 575305-02-1 | NECESSARY PROCEDURES TO INSP. | ABAC | GR1 | 1 |  |  | 6 Y |  |  | 37438 | 17474 | 2014-03-14 |  |  |  | 2020-03-14
Aircraft-42 | 575305-02-1 | RIGHT WING OUTBOARD FLAP - SDI | INSP | GR1 | 0.5 |  |  | 6 Y |  |  | 37438 | 17474 | 2014-03-14 |  |  |  | 2020-03-14
Aircraft-42 | 575305-02-1 | FINAL CONFIGURATION AFTER INSP. | FEAC | GR1 | 1 |  |  | 6 Y |  |  | 37438 | 17474 | 2014-03-14 |  |  |  | 2020-03-14
Aircraft-42 | 575307-01-1 | LEFT WING OUTBOARD FLAP - DI | INSP | GR1 | 1 |  |  | 12 Y |  |  | 37438 | 17474 | 2014-03-14 |  |  |  | 2026-03-14
Aircraft-42 | 575307-01-1 | RIGHT WING OUTBOARD FLAP - DI | INSP | GR1 | 1 |  |  | 12 Y |  |  | 37438 | 17474 | 2014-03-14 |  |  |  | 2026-03-14
Aircraft-42 | 575307-02-1 | NECESSARY PROCEDURES TO INSP. | ABAC | GR1 | 1 |  |  | 12 Y |  |  | 37438 | 17474 | 2014-03-14 |  |  |  | 2026-03-14
Aircraft-42 | 575307-02-1 | LEFT WING OUTBOARD FLAP - SDI | INSP | GR1 | 0.5 |  |  | 12 Y |  |  | 37438 | 17474 | 2014-03-14 |  |  |  | 2026-03-14
Aircraft-42 | 575307-02-1 | FINAL CONFIGURATION AFTER INSP. | FEAC | GR1 | 1 |  |  | 12 Y |  |  | 37438 | 17474 | 2014-03-14 |  |  |  | 2026-03-14
Aircraft-42 | 575307-02-1 | NECESSARY PROCEDURES TO INSP. | ABAC | GR1 | 1 |  |  | 12 Y |  |  | 37438 | 17474 | 2014-03-14 |  |  |  | 2026-03-14
Aircraft-42 | 575307-02-1 | RIGHT WING OUTBOARD FLAP - SDI | INSP | GR1 | 0.5 |  |  | 12 Y |  |  | 37438 | 17474 | 2014-03-14 |  |  |  | 2026-03-14
Aircraft-42 | 575307-02-1 | FINAL CONFIGURATION AFTER INSP. | FEAC | GR1 | 1 |  |  | 12 Y |  |  | 37438 | 17474 | 2014-03-14 |  |  |  | 2026-03-14
Aircraft-42 | 575309-01-4 | OUTB FLAP SYST/TRACK 3/ATTACH STRUCT - DI | INSP | GR1 | 0.5 |  |  | 12 Y | [8 empty] | 2026-05-29
Aircraft-42 | 575309-01-4 | OUTB FLAP SYST/TRACK 3/ATTACH STRUCT - DI | INSP | GR1 | 0.5 |  |  | 12 Y | [8 empty] | 2026-05-29
Aircraft-42 | 575309-02-4 | NECESSARY PROCEDURES TO INSP. | ABAC | GR1 | 0.5 |  |  | 12 Y | [8 empty] | 2026-05-29
Aircraft-42 | 575309-02-4 | OUTBOARD FLAP/SUPPORT TRACK 3,INT/EXT.-SDI | INSP | GR1 | 2 |  |  | 12 Y | [8 empty] | 2026-05-29
Aircraft-42 | 575309-02-4 | FINAL CONFIGURATION AFTER INSP. | FEAC | GR1 | 1 |  |  | 12 Y | [8 empty] | 2026-05-29
Aircraft-42 | 575309-02-4 | NECESSARY PROCEDURES TO INSP. | ABAC | GR1 | 0.5 |  |  | 12 Y | [8 empty] | 2026-05-29
Aircraft-42 | 575309-02-4 | OUTBOARD FLAP/SUPPORT TRACK 3,INT/EXT.-SDI | INSP | GR1 | 2 |  |  | 12 Y | [8 empty] | 2026-05-29
Aircraft-42 | 575309-02-4 | FINAL CONFIGURATION AFTER INSP. | FEAC | GR1 | 1 |  |  | 12 Y | [8 empty] | 2026-05-29
Aircraft-42 | 575311-01-1 | LEFT WING OUTBOARD FLAP - DI | INSP | GR1 | 2 |  |  | 12 Y | [8 empty] | 2026-05-29
Aircraft-42 | 575311-01-1 | RIGHT WING OUTBOARD FLAP - DI | INSP | GR1 | 2 |  |  | 12 Y | [8 empty] | 2026-05-29
Aircraft-42 | 575312-02-4 | NECESSARY PROCEDURES TO INSP. | ABAC | GR1 | 0.5 |  |  | 12 Y |  |  | 37438 | 17474 | 2014-03-14 |  |  |  | 2026-03-14
Aircraft-42 | 575312-02-4 | OUTB.FLAP/INT SUPORT TRACK3,FRONT SPAR-SDI | INSP | GR1 | 2 |  |  | 12 Y |  |  | 37438 | 17474 | 2014-03-14 |  |  |  | 2026-03-14
Aircraft-42 | 575312-02-4 | FINAL CONFIGURATION AFTER INSP. | FEAC | GR1 | 1 |  |  | 12 Y |  |  | 37438 | 17474 | 2014-03-14 |  |  |  | 2026-03-14
Aircraft-42 | 575312-02-4 | NECESSARY PROCEDURES TO INSP. | ABAC | GR1 | 0.5 |  |  | 12 Y |  |  | 37438 | 17474 | 2014-03-14 |  |  |  | 2026-03-14
Aircraft-42 | 575312-02-4 | OUTB.FLAP/INT SUPORT TRACK3,FRONT SPAR-SDI | INSP | GR1 | 2 |  |  | 12 Y |  |  | 37438 | 17474 | 2014-03-14 |  |  |  | 2026-03-14
Aircraft-42 | 575312-02-4 | FINAL CONFIGURATION AFTER INSP. | FEAC | GR1 | 1 |  |  | 12 Y |  |  | 37438 | 17474 | 2014-03-14 |  |  |  | 2026-03-14
Aircraft-42 | 575313-01-1 | LEFT WING OUTBOARD FLAP - DI | INSP | GR1 | 0.5 |  |  | 12 Y |  |  | 17499 | 7438 | 2008-03-12 |  |  |  | 2020-03-12
Aircraft-42 | 575313-01-1 | RIGHT WING OUTBOARD FLAP - DI | INSP | GR1 | 0.5 |  |  | 12 Y |  |  | 17499 | 7438 | 2008-03-12 |  |  |  | 2020-03-12
Aircraft-42 | 575313-02-1 | NECESSARY PROCEDURES TO INSP.- REMOVE | ABAC | GR1 | 1.5 |  |  | 12 Y |  |  | 17499 | 7438 | 2008-03-12 |  |  |  | 2020-03-12
Aircraft-42 | 575313-02-1 | LEFT WING OUTBOARD FLAP - SDI | INSP | GR1 | 1.5 |  |  | 12 Y |  |  | 17499 | 7438 | 2008-03-12 |  |  |  | 2020-03-12
Aircraft-42 | 575313-02-1 | FINAL CONFIGURATION AFTER INSP.- INSTALL | FEAC | GR1 | 2.5 |  |  | 12 Y |  |  | 17499 | 7438 | 2008-03-12 |  |  |  | 2020-03-12
Aircraft-42 | 575313-02-1 | NECESSARY PROCEDURES TO INSP.- REMOVE | ABAC | GR1 | 1.5 |  |  | 12 Y |  |  | 17499 | 7438 | 2008-03-12 |  |  |  | 2020-03-12
Aircraft-42 | 575313-02-1 | RIGHT WING OUTBOARD FLAP - SDI | INSP | GR1 | 1.5 |  |  | 12 Y |  |  | 17499 | 7438 | 2008-03-12 |  |  |  | 2020-03-12
Aircraft-42 | 575313-02-1 | FINAL CONFIGURATION AFTER INSP.- INSTALL | FEAC | GR1 | 2.5 |  |  | 12 Y |  |  | 17499 | 7438 | 2008-03-12 |  |  |  | 2020-03-12
Aircraft-42 | 575315-01-1 | LEFT WING OUTBOARD FLAP - DI | INSP | GR1 | 2.5 |  |  | 12 Y | [8 empty] | 2026-05-29
Aircraft-42 | 575315-01-1 | RIGHT WING OUTBOARD FLAP - DI | INSP | GR1 | 2.5 |  |  | 12 Y | [8 empty] | 2026-05-29
Aircraft-42 | 575316-01-1 | LEFT WING OUTBOARD FLAP - DI | INSP | GR1 | 1 |  |  | 12 Y | [8 empty] | 2026-05-29
Aircraft-42 | 575316-01-1 | RIGHT WING OUTBOARD FLAP - DI | INSP | GR1 | 1 |  |  | 12 Y | [8 empty] | 2026-05-29
Aircraft-42 | 575316-02-1 | NECESSARY PROCEDURES TO INSP. | ABAC | GR1 | 1 |  |  | 12 Y | [8 empty] | 2026-05-29
Aircraft-42 | 575316-02-1 | LEFT OUTER WING OUTBOARD FLAP - SDI | INSP | GR1 | 1 |  |  | 12 Y | [8 empty] | 2026-05-29
Aircraft-42 | 575316-02-1 | FINAL CONFIGURATION AFTER INSP. | FEAC | GR1 | 2.5 |  |  | 12 Y | [8 empty] | 2026-05-29
Aircraft-42 | 575316-02-1 | NECESSARY PROCEDURES TO INSP. | ABAC | GR1 | 1 |  |  | 12 Y | [8 empty] | 2026-05-29
Aircraft-42 | 575316-02-1 | RIGHT OUTER WING OUTBOARD FLAP - SDI | INSP | GR1 | 1 |  |  | 12 Y | [8 empty] | 2026-05-29
Aircraft-42 | 575316-02-1 | FINAL CONFIGURATION AFTER INSP. | FEAC | GR1 | 2.5 |  |  | 12 Y | [8 empty] | 2026-05-29
Aircraft-42 | 575350-01-1 | LEFT WING OUT FLAP TRACK 3 CARRIAGE - DI | INSP | GR1 | 1 |  |  | 12 Y | [8 empty] | 2026-05-29
Aircraft-42 | 575350-01-1 | LEFT WING OUT FLAP TRACK 4 CARRIAGE - DI | INSP | GR1 | 1 |  |  | 12 Y | [8 empty] | 2026-05-29
Aircraft-42 | 575350-01-1 | RIGHT WING OUT FLAP TRACK 3 CARRIAGE - DI | INSP | GR1 | 1 |  |  | 12 Y | [8 empty] | 2026-05-29
Aircraft-42 | 575350-01-1 | RIGHT WING OUT FLAP TRACK 4 CARRIAGE - DI | INSP | GR1 | 1 |  |  | 12 Y | [8 empty] | 2026-05-29
Aircraft-42 | 575350-02-1 | NECESSARY PROCEDURES TO INSP. | ABAC | GR1 | 0.5
Aircraft-42 | 575350-02-1 | LEFT WING OUTBOARD FLAP TRACK 3 - NDT | INSP | NDT | 1
Aircraft-42 | 575350-02-1 | FINAL CONFIGURATION AFTER INSP. | FEAC | GR1 | 1.5
Aircraft-42 | 575350-02-1 | NECESSARY PROCEDURES TO INSP. | ABAC | GR1 | 0.5
Aircraft-42 | 575350-02-1 | LEFT WING OUTBOARD FLAP TRACK 4 - NDT | INSP | NDT | 1
Aircraft-42 | 575350-02-1 | FINAL CONFIGURATION AFTER INSP. | FEAC | GR1 | 1.5
Aircraft-42 | 575350-02-1 | NECESSARY PROCEDURES TO INSP. | ABAC | GR1 | 0.5
Aircraft-42 | 575350-02-1 | RIGHT WING OUTBOARD FLAP TRACK 3 - NDT | INSP | NDT | 1
Aircraft-42 | 575350-02-1 | FINAL CONFIGURATION AFTER INSP. | FEAC | GR1 | 1.5
Aircraft-42 | 575350-02-1 | NECESSARY PROCEDURES TO INSP. | ABAC | GR1 | 0.5
Aircraft-42 | 575350-02-1 | RIGHT WING OUTBOARD FLAP TRACK 4 - NDT | INSP | NDT | 1
Aircraft-42 | 575350-02-1 | FINAL CONFIGURATION AFTER INSP. | FEAC | GR1 | 1.5
Aircraft-42 | 575351-01-1 | LEFT WING OUT FLAP TRACK 3/4 ROLLERS - DI | INSP | GR1 | 0.5
Aircraft-42 | 575351-01-1 | RGHT WING OUT FLAP TRACK 3/4 ROLLERS - DI | INSP | GR1 | 0.5
Aircraft-42 | 575352-01-1 | NECESSARY PROCEDURES TO INSP. | ABAC | GR1 | 2
Aircraft-42 | 575352-01-1 | LFT WING INB FLAP TRACK 3 PIVOT BOLT - NDT | INSP | GR1 | 1
Aircraft-42 | 575352-01-1 | FINAL CONFIGURATION AFTER INSP. | FEAC | GR1 | 2
Aircraft-42 | 575352-01-1 | NECESSARY PROCEDURES TO INSP. | ABAC | GR1 | 2
Aircraft-42 | 575352-01-1 | LFT WING INB FLAP TRACK 4 PIVOT BOLT - NDT | INSP | GR1 | 1
Aircraft-42 | 575352-01-1 | FINAL CONFIGURATION AFTER INSP. | FEAC | GR1 | 2
Aircraft-42 | 575352-01-1 | NECESSARY PROCEDURES TO INSP. | ABAC | GR1 | 2
Aircraft-42 | 575352-01-1 | RHT WING OUT FLAP TRACK 3 PIVOT BOLT - NDT | INSP | GR1 | 1
Aircraft-42 | 575352-01-1 | FINAL CONFIGURATION AFTER INSP. | FEAC | GR1 | 2
Aircraft-42 | 575352-01-1 | NECESSARY PROCEDURES TO INSP. | ABAC | GR1 | 2
Aircraft-42 | 575352-01-1 | RGT WING OUT FLAP TRACK 4 PIVOT BOLT - NDT | INSP | GR1 | 1
Aircraft-42 | 575352-01-1 | FINAL CONFIGURATION AFTER INSP. | FEAC | GR1 | 2
Aircraft-42 | 575354-01-1 | LEFT WING FLAP TRACK 3 DRIVE LEVER - DI | INSP | GR1 | 0.5 |  |  | 6 Y | [8 empty] | 2026-05-29
Aircraft-42 | 575354-01-1 | LEFT WING FLAP TRACK 4 DRIVE LEVER - DI | INSP | GR1 | 0.5 |  |  | 6 Y | [8 empty] | 2026-05-29
Aircraft-42 | 575354-01-1 | RIGHT WING FLAP TRACK 3 DRIVE LEVER - DI | INSP | GR1 | 0.5 |  |  | 6 Y | [8 empty] | 2026-05-29
Aircraft-42 | 575354-01-1 | RIGHT WING FLAP TRACK 4 DRIVE LEVER - DI | INSP | GR1 | 0.5 |  |  | 6 Y | [8 empty] | 2026-05-29
Aircraft-42 | 575354-02-1 | NECESSARY PROCEDURES TO INSP. | ABAC | GR1 | 0.5
Aircraft-42 | 575354-02-1 | LEFT WING OUT FLAP TRACK 3 DRV LEVER - NDT | INSP | NDT | 0.5
Aircraft-42 | 575354-02-1 | FINAL CONFIGURATION AFTER INSP. | FEAC | GR1 | 0.5
Aircraft-42 | 575354-02-1 | NECESSARY PROCEDURES TO INSP. | ABAC | GR1 | 0.5
Aircraft-42 | 575354-02-1 | LEFT WING OUT FLAP TRACK 4 DRV LEVER - NDT | INSP | NDT | 0.5
Aircraft-42 | 575354-02-1 | FINAL CONFIGURATION AFTER INSP. | FEAC | GR1 | 0.5
Aircraft-42 | 575354-02-1 | NECESSARY PROCEDURES TO INSP. | ABAC | GR1 | 0.5
Aircraft-42 | 575354-02-1 | RGHT WING OUT FLAP TRACK 3 DRV LEVER - NDT | INSP | NDT | 0.5
Aircraft-42 | 575354-02-1 | FINAL CONFIGURATION AFTER INSP. | FEAC | GR1 | 0.5
Aircraft-42 | 575354-02-1 | NECESSARY PROCEDURES TO INSP. | ABAC | GR1 | 0.5
Aircraft-42 | 575354-02-1 | RGHT WING OUT FLAP TRACK 4 DRV LEVER - NDT | INSP | NDT | 0.5
Aircraft-42 | 575354-02-1 | FINAL CONFIGURATION AFTER INSP. | FEAC | GR1 | 0.5
Aircraft-42 | 575900-01-1 | LEFT WING DRAIN HOLES - CHECK | INSP | GR1 | 1 |  |  | 80 M |  |  | 37438 | 17474 | 2014-03-14 |  |  |  | 2020-11-14
Aircraft-42 | 575900-01-1 | RIGHT WING DRAIN HOLES - CHECK | INSP | GR1 | 1 |  |  | 80 M |  |  | 37438 | 17474 | 2014-03-14 |  |  |  | 2020-11-14
Aircraft-42 | 576103-01-6 | AILERON/HINGE FITTINGS/ACTUATOR ATTACH- DI | INSP | GR1 | 0.5 |  |  | 12 Y |  |  | 51781 | 24397 | 2018-03-15 |  |  |  | 2030-03-15
Aircraft-42 | 576103-01-6 | AILERON/HINGE FITTINGS/ACTUATOR ATTACH- DI | INSP | GR1 | 0.5 |  |  | 12 Y |  |  | 51781 | 24397 | 2018-03-15 |  |  |  | 2030-03-15
Aircraft-42 | 576104-01-1 | LEFT WING AILERON SKIN - DI | INSP | GR1 | 1 |  |  | 12 Y |  |  | 37438 | 17474 | 2014-03-14 |  |  |  | 2026-03-14
Aircraft-42 | 576104-01-1 | RIGHT WING AILERON SKIN - DI | INSP | GR1 | 1 |  |  | 12 Y |  |  | 37438 | 17474 | 2014-03-14 |  |  |  | 2026-03-14
Aircraft-42 | 576106-01-1 | LEFT WING AILERON SKINS - DI | INSP | GR1 | 0.5 |  |  | 12 Y | [8 empty] | 2026-05-29
Aircraft-42 | 576106-01-1 | RIGHT WING AILERON SKINS - DI | INSP | GR1 | 0.5 |  |  | 12 Y | [8 empty] | 2026-05-29
Aircraft-42 | 577001-01-1 | LEFT WING/SPOILER 1 HINGE FITTING - DI | INSP | GR1 | 0.5
Aircraft-42 | 577001-01-1 | RIGHT WING/SPOILER 1 HINGE FITTING - DI | INSP | GR1 | 0.5
Aircraft-42 | 577001-01-6 | SPOILER 1/CNTR HINGE FITTG/ACT BRACKET -DI | INSP | GR1 | 0.5 |  |  | 12 Y | [8 empty] | 2026-05-29
Aircraft-42 | 577001-01-6 | SPOILER 1/CNTR HINGE FITTG/ACT BRACKET -DI | INSP | GR1 | 0.5 |  |  | 12 Y | [8 empty] | 2026-05-29
Aircraft-42 | 577001-02-1 | NECESSARY PROCEDURES TO INSP. | ABAC | GR1 | 1
Aircraft-42 | 577001-02-1 | LEFT WING/SPOILER 1 ACTUATOR BRACKET - NDT | INSP | NDT | 1
Aircraft-42 | 577001-02-1 | FINAL CONFIGURATION AFTER INSP. | FEAC | GR1 | 1.5
Aircraft-42 | 577001-02-1 | NECESSARY PROCEDURES TO INSP. | ABAC | GR1 | 1
Aircraft-42 | 577001-02-1 | RIGHT WING/SPOILER 1 ACTUATOR BRACKET -NDT | INSP | NDT | 1
Aircraft-42 | 577001-02-1 | FINAL CONFIGURATION AFTER INSP. | FEAC | GR1 | 1.5
Aircraft-42 | 577002-01-1 | LEFT WING/SPOILER 1 SKINS - DI | INSP | GR1 | 0.5 |  |  | 12 Y | [8 empty] | 2026-05-29
Aircraft-42 | 577002-01-1 | RIGHT WING/SPOILER 1 SKINS - DI | INSP | GR1 | 0.5 |  |  | 12 Y | [8 empty] | 2026-05-29
Aircraft-42 | 577003-01-1 | LEFT SPOILER 1 UPPER/LOWER SKIN - DI | INSP | GR1 | 0.5 |  |  | 12 Y | [8 empty] | 2026-05-29
Aircraft-42 | 577003-01-1 | RIGHT SPOILER 1 UPPER/LOWER SKIN - DI | INSP | GR1 | 0.5 |  |  | 12 Y | [8 empty] | 2026-05-29
Aircraft-42 | 577006-01-1 | LEFT WING SPOILERS 2, 3, 4 AND 5 - DI | INSP | GR1 | 1 |  |  | 12 Y |  |  | 37438 | 17474 | 2014-03-14 |  |  |  | 2026-03-14
Aircraft-42 | 577006-01-1 | RIGHT WING SPOILERS 2, 3, 4 AND 5 - DI | INSP | GR1 | 1 |  |  | 12 Y |  |  | 37438 | 17474 | 2014-03-14 |  |  |  | 2026-03-14
Aircraft-42 | 577006-02-1 | NECESSARY PROCEDURES TO INSP. | ABAC | GR1 | 2
Aircraft-42 | 577006-02-1 | LEFT WING/SPOILERS 2, 3, 4 AND 5 - NDT | INSP | NDT | 2
Aircraft-42 | 577006-02-1 | FINAL CONFIGURATION AFTER INSP. | FEAC | GR1 | 3
Aircraft-42 | 577006-02-1 | NECESSARY PROCEDURES TO INSP. | ABAC | GR1 | 2
Aircraft-42 | 577006-02-1 | RIGHT WING/SPOILERS 2, 3, 4 AND 5 - NDT | INSP | NDT | 2
Aircraft-42 | 577006-02-1 | FINAL CONFIGURATION AFTER INSP. | FEAC | GR1 | 3
Aircraft-42 | 577007-01-1 | LEFT WING/SPOILERS 2, 3, 4 AND 5 - DI | INSP | GR1 | 1 |  |  | 12 Y | [8 empty] | 2026-05-29
Aircraft-42 | 577007-01-1 | RIGHT WING/SPOILERS 2, 3, 4 AND 5 - DI | INSP | GR1 | 1 |  |  | 12 Y | [8 empty] | 2026-05-29
Aircraft-42 | 577008-01-1 | LEFT WING SPOILERS 2, 3, 4 AND 5 - DI | INSP | GR1 | 1 |  |  | 12 Y | [8 empty] | 2026-05-29
Aircraft-42 | 577008-01-1 | RIGHT WING SPOILERS 2, 3, 4 AND 5 - DI | INSP | GR1 | 1 |  |  | 12 Y | [8 empty] | 2026-05-29
Aircraft-42 | 577009-01-1 | LEFT WING/SPOILERS 1 TO 5 - DI | INSP | GR1 | 1 |  |  | 12 Y | [8 empty] | 2026-05-29
Aircraft-42 | 577009-01-1 | RIGHT WING/SPOILERS 1 TO 5 - DI | INSP | GR1 | 1 |  |  | 12 Y | [8 empty] | 2026-05-29
Aircraft-42 | 711000-C1-1 | ENGINE 1/ INLET COWL AFT BULKHEAD - GVI | INSP | GR1 | 0.5 | 7500 |  |  |  |  | 51781 | 24397 | 2018-03-15 |  | 59281
Aircraft-42 | 711000-C1-1 | ENGINE 2/ INLET COWL AFT BULKHEAD - GVI | INSP | GR1 | 0.5 | 7500 |  |  |  |  | 51781 | 24397 | 2018-03-15 |  | 59281
Aircraft-42 | 711000-C4-2 | COWLING SYSTEM/FAN COWL DOORS - GVI | INSP | GR1 | 0.5 |  |  | 24 M |  |  | 51781 | 24397 | 2018-03-15 |  |  |  | 2020-03-15
Aircraft-42 | 711000-C4-2 | COWLING SYSTEM/FAN COWL DOORS - GVI | INSP | GR1 | 0.5 |  |  | 24 M |  |  | 51781 | 24397 | 2018-03-15 |  |  |  | 2020-03-15
Aircraft-42 | 711000-C5-1 | COWLING SYSTEM/PRESSURE RELIEF DOOR - F/CK | TEST | GR1 | 0.5 |  |  | 24 M |  |  | 51781 | 24397 | 2018-03-15 |  |  |  | 2020-03-15
Aircraft-42 | 711000-C5-1 | COWLING SYSTEM/PRESSURE RELIEF DOOR - F/CK | TEST | GR1 | 0.5 |  |  | 24 M |  |  | 51781 | 24397 | 2018-03-15 |  |  |  | 2020-03-15
Aircraft-42 | 711000-C6-1 | COWLING SYSTEM/FAN COWL LATCHES - GVI | INSP | GR1 | 0.5 | 7500 |  | 24 M |  |  | 51781 | 24397 | 2018-03-15 |  | 59281 |  | 2020-03-15
Aircraft-42 | 711000-C6-1 | COWLING SYSTEM/FAN COWL LATCHES - GVI | INSP | GR1 | 0.5 | 7500 |  | 24 M |  |  | 51781 | 24397 | 2018-03-15 |  | 59281 |  | 2020-03-15
Aircraft-42 | 711000-C7-1 | COWLING SYST/FAN COWL DOOR FIRE SEALS -GVI | INSP | GR1 | 0.5 | 7500 |  | 24 M |  |  | 51781 | 24397 | 2018-03-15 |  | 59281 |  | 2020-03-15
Aircraft-42 | 711000-C7-1 | COWLING SYST/FAN COWL DOOR FIRE SEALS -GVI | INSP | GR1 | 0.5 | 7500 |  | 24 M |  |  | 51781 | 24397 | 2018-03-15 |  | 59281 |  | 2020-03-15
Aircraft-42 | 711300-01-1 | ENG 1/FAN COWL DOOR HINGE FITTINGS - GVI | INSP | GR1 | 0.5 |  | 7500 |  |  |  | 45030 | 21054 | 2016-03-31 |  |  | 28554
Aircraft-42 | 711300-01-1 | ENG 2/FAN COWL DOOR HINGE FITTINGS - GVI | INSP | GR1 | 0.5 |  | 7500 |  |  |  | 45030 | 21054 | 2016-03-31 |  |  | 28554
Aircraft-42 | 711300-C2-1 | ENG 1/FAN COWL SYSTEM LOCKING DEVICE - DI | INSP | GR1 | 0.2 |  | 1500 |  | A-CHECK | A4.14 | 53162 | 25071 | 2018-07-30 |  |  | 26571
Aircraft-42 | 711300-C2-1 | ENG 2/FAN COWL SYSTEM LOCKING DEVICE - DI | INSP | GR1 | 0.2 |  | 1500 |  | A-CHECK | A4.14 | 53162 | 25071 | 2018-07-30 |  |  | 26571
Aircraft-42 | 712111-01-1 | ENGINE 2/FWD MOUNT INSTALLATION - DI | INSP | GR1 | 1 | 3200 | 1600 |  | A-CHECK |  | 53565 | 25281 | 2018-09-06 |  | 56765 | 26881
Aircraft-42 | 712111-02-1 | ENGINE 1 - REMOVE | ABAC | GR1 | 0.1 |  |  | 12 Y |  |  | 32617 | 15201 | 2012-10-25 |  |  |  | 2024-10-25
Aircraft-42 | 712111-02-1 | ENGINE 1 / FWD MOUNT - REMOVE | ABAC | GR1 | 1 |  |  | 12 Y |  |  | 32617 | 15201 | 2012-10-25 |  |  |  | 2024-10-25
Aircraft-42 | 712111-02-1 | ENGINE 1 / FWD MOUNT - DI | INSP | GR1 | 2.5 |  |  | 12 Y |  |  | 32617 | 15201 | 2012-10-25 |  |  |  | 2024-10-25
Aircraft-42 | 712111-02-1 | ENGINE 1 / FWD MOUNT - INSTALL | FEAC | GR1 | 1.5 |  |  | 12 Y |  |  | 32617 | 15201 | 2012-10-25 |  |  |  | 2024-10-25
Aircraft-42 | 712111-02-1 | ENGINE 1 - INSTALL | FEAC | GR1 | 0.1 |  |  | 12 Y |  |  | 32617 | 15201 | 2012-10-25 |  |  |  | 2024-10-25
Aircraft-42 | 712111-02-1 | ENGINE 2 - REMOVE | ABAC | GR1 | 0.1 |  |  | 12 Y |  |  | 53565 | 25281 | 2018-09-06 |  |  |  | 2030-09-06
Aircraft-42 | 712111-02-1 | ENGINE 2 / FWD MOUNT - REMOVE | ABAC | GR1 | 1 |  |  | 12 Y |  |  | 53565 | 25281 | 2018-09-06 |  |  |  | 2030-09-06
Aircraft-42 | 712111-02-1 | ENGINE 2 / FWD MOUNT - DI | INSP | GR1 | 2.5 |  |  | 12 Y |  |  | 53565 | 25281 | 2018-09-06 |  |  |  | 2030-09-06
Aircraft-42 | 712111-02-1 | ENGINE 2 / FWD MOUNT - INSTALL | FEAC | GR1 | 1.5 |  |  | 12 Y |  |  | 53565 | 25281 | 2018-09-06 |  |  |  | 2030-09-06
Aircraft-42 | 712111-02-1 | ENGINE 2 - INSTALL | FEAC | GR1 | 0.1 |  |  | 12 Y |  |  | 53565 | 25281 | 2018-09-06 |  |  |  | 2030-09-06
Aircraft-42 | 712111-05-4 | FWD ENGINE MOUNT/PYLON BOLTS - NDT | INSP | GR1 | 1 | 15000 | 7500 |  |  |  | 45030 | 21054 | 2016-03-31 |  | 60030 | 28554
Aircraft-42 | 712111-05-4 | FWD ENGINE MOUNT/PYLON BOLTS - NDT | INSP | GR1 | 1 | 15000 | 7500 |  |  |  | 45030 | 21054 | 2016-03-31 |  | 60030 | 28554
Aircraft-42 | 712112-01-1 | FWD ENGINE MOUNT/LINK LUGS (ENDOSCOPE)-NDT | INSP | GR1 | 1 | 15000 | 7500 |  |  |  | 45030 | 21054 | 2016-03-31 |  | 60030 | 28554
Aircraft-42 | 712112-01-1 | FWD ENGINE MOUNT/LINK LUGS (ENDOSCOPE)-NDT | INSP | GR1 | 1 | 15000 | 7500 |  |  |  | 45030 | 21054 | 2016-03-31 |  | 60030 | 28554
Aircraft-42 | 712211-01-1 | ENGINE 1 - REMOVE | ABAC | GR1 | 0.1 |  |  | 12 Y |  |  | 32617 | 15201 | 2012-10-25 |  |  |  | 2024-10-25
Aircraft-42 | 712211-01-1 | ENGINE 1 / AFT MOUNT - REMOVE | ABAC | GR1 | 1 |  |  | 12 Y |  |  | 32617 | 15201 | 2012-10-25 |  |  |  | 2024-10-25
Aircraft-42 | 712211-01-1 | ENGINE 1 / AFT MOUNT - DI | INSP | GR1 | 2.5 |  |  | 12 Y |  |  | 32617 | 15201 | 2012-10-25 |  |  |  | 2024-10-25
Aircraft-42 | 712211-01-1 | ENGINE 1 / AFT MOUNT - INSTALL | FEAC | GR1 | 1.5 |  |  | 12 Y |  |  | 32617 | 15201 | 2012-10-25 |  |  |  | 2024-10-25
Aircraft-42 | 712211-01-1 | ENGINE 1 - INSTALL | FEAC | GR1 | 0.1 |  |  | 12 Y |  |  | 32617 | 15201 | 2012-10-25 |  |  |  | 2024-10-25
Aircraft-42 | 712211-01-1 | ENGINE 2 - REMOVE | ABAC | GR1 | 0.1 |  |  | 12 Y |  |  | 53565 | 25281 | 2018-09-06 |  |  |  | 2030-09-06
Aircraft-42 | 712211-01-1 | ENGINE 2 / AFT MOUNT - REMOVE | ABAC | GR1 | 1 |  |  | 12 Y |  |  | 53565 | 25281 | 2018-09-06 |  |  |  | 2030-09-06
Aircraft-42 | 712211-01-1 | ENGINE 2 / AFT MOUNT - DI | INSP | GR1 | 2.5 |  |  | 12 Y |  |  | 53565 | 25281 | 2018-09-06 |  |  |  | 2030-09-06
Aircraft-42 | 712211-01-1 | ENGINE 2 / AFT MOUNT - INSTALL | FEAC | GR1 | 1.5 |  |  | 12 Y |  |  | 53565 | 25281 | 2018-09-06 |  |  |  | 2030-09-06
Aircraft-42 | 712211-01-1 | ENGINE 2 - INSTALL | FEAC | GR1 | 0.1 |  |  | 12 Y |  |  | 53565 | 25281 | 2018-09-06 |  |  |  | 2030-09-06
Aircraft-42 | 712211-03-1 | ENGINE 1 AFT MOUNT INSTALLATION - DI | INSP | GR1 | 1 | 15000 | 7500 |  |  |  | 45030 | 21054 | 2016-03-31 |  | 60030 | 28554
Aircraft-42 | 712211-03-1 | ENGINE 2 AFT MOUNT INSTALLATION - DI | INSP | GR1 | 1 | 15000 | 7500 |  |  |  | 53565 | 25281 | 2018-09-06 |  | 68565 | 32781
Aircraft-42 | 712211-05-1 | AFT ENGINE MOUNT/PYLON BOLTS - NDT | INSP | GR1 | 1 | 15000 | 7500 |  |  |  | 47436 | 22288 | 2016-12-05 |  | 62436 | 29788
Aircraft-42 | 712211-05-1 | AFT ENGINE MOUNT/PYLON BOLTS - NDT | INSP | GR1 | 1 | 15000 | 7500 |  |  |  | 53565 | 25281 | 2018-09-06 |  | 68565 | 32781
Aircraft-42 | 712212-01-1 | AFT ENGINE MOUNT/LINK LUGS - NDT | INSP | GR1 | 1 | 15000 | 7500 |  |  |  | 45030 | 21054 | 2016-03-31 |  | 60030 | 28554
Aircraft-42 | 712212-01-1 | AFT ENGINE MOUNT/LINK LUGS - NDT | INSP | GR1 | 1 | 15000 | 7500 |  |  |  | 45030 | 21054 | 2016-03-31 |  | 60030 | 28554
Aircraft-42 | 712213-01-1 | AFT ENGINE MOUNT/PINS - DI | INSP | GR1 | 5 | 15000 | 7500 |  |  |  | 45030 | 21054 | 2016-03-31 |  | 60030 | 28554
Aircraft-42 | 712213-01-1 | AFT ENGINE MOUNT/PINS - DI | INSP | GR1 | 5 | 15000 | 7500 |  |  |  | 45030 | 21054 | 2016-03-31 |  | 60030 | 28554
Aircraft-42 | 722000-C1-1 | ENGINE 1, FAN SECTION SYSTEM - DI | INSP | GR1 | 0.2 |  | 1500 |  | A-CHECK |  | 52432 | 24717 | 2018-05-22 |  |  | 26217
Aircraft-42 | 722000-C1-1 | ENGINE 2, FAN SECTION SYSTEM - DI | INSP | GR1 | 0.2 |  | 1500 |  | A-CHECK |  | 53565 | 25281 | 2018-09-06 |  |  | 26781
Aircraft-42 | 730000-C4-1 | ENG.FUEL AND CONTROL SYST/FUEL FILTER-RPLC | LUB | GR1 | 1 | 2250 |  |  | A-CHECK | A4.14 | 53162 | 25071 | 2018-07-30 |  | 55412
Aircraft-42 | 730000-C4-1 | ENG.FUEL AND CONTROL SYST/FUEL FILTER -LKS | INSP | GR1 | 0.2 | 2250 |  |  | A-CHECK | A4.14 | 53162 | 25071 | 2018-07-30 |  | 55412
Aircraft-42 | 730000-C4-1 | ENG.FUEL AND CONTROL SYST/FUEL FILTER-RPLC | LUB | GR1 | 1 | 2250 |  |  | A-CHECK |  | 53565 | 25281 | 2018-09-06 |  | 55815
Aircraft-42 | 730000-C4-1 | ENG.FUEL AND CONTROL SYST/FUEL FILTER -LKS | INSP | GR1 | 0.2 | 2250 |  |  | A-CHECK |  | 53565 | 25281 | 2018-09-06 |  | 55815
Aircraft-42 | 752000-C1-1 | ENG 1/ ECU AIR COOLING PIPE - OP/C | INSP | GR1 | 0.5 | 7500 |  |  |  |  | 51781 | 24397 | 2018-03-15 |  | 59281
Aircraft-42 | 752000-C1-1 | ENG 2/ ECU AIR COOLING PIPE - OP/C | INSP | GR1 | 0.5 | 7500 |  |  |  |  | 53565 | 25281 | 2018-09-06 |  | 61065
Aircraft-42 | 752000-C3-1 | ENG 1/ LP TURBINE CASE COOL PIPING - GVI | INSP | GR1 | 0.5 | 7500 |  |  |  |  | 51781 | 24397 | 2018-03-15 |  | 59281
Aircraft-42 | 752000-C3-1 | ENG 2/ LP TURBINE CASE COOL PIPING - GVI | INSP | GR1 | 0.5 | 7500 |  |  |  |  | 53565 | 25281 | 2018-09-06 |  | 61065
Aircraft-42 | 783000-C2-1 | ENG 1 #LH/BLOCKER DOOR SEALS - GVI | INSP | GR1 | 0.3 | 7500 |  |  |  |  | 51781 | 24397 | 2018-03-15 |  | 59281
Aircraft-42 | 783000-C2-1 | ENG 1 #RH/BLOCKER DOOR SEALS - GVI | INSP | GR1 | 0.3 | 7500 |  |  |  |  | 51781 | 24397 | 2018-03-15 |  | 59281
Aircraft-42 | 783000-C2-1 | ENG 2 #LH/BLOCKER DOOR SEALS - GVI | INSP | GR1 | 0.3 | 7500 |  |  |  |  | 51781 | 24397 | 2018-03-15 |  | 59281
Aircraft-42 | 783000-C2-1 | ENG 2 #RH/BLOCKER DOOR SEALS - GVI | INSP | GR1 | 0.3 | 7500 |  |  |  |  | 51781 | 24397 | 2018-03-15 |  | 59281
Aircraft-42 | 783000-C4-1 | THRUST REVERS.SYST/TENSION HOOK LATCH -GVI | INSP | GR1 | 0.5 |  |  | 24 M |  |  | 51781 | 24397 | 2018-03-15 |  |  |  | 2020-03-15
Aircraft-42 | 783000-C4-1 | THRUST REVERS.SYST/TENSION HOOK LATCH -GVI | INSP | GR1 | 0.5 |  |  | 24 M |  |  | 51781 | 24397 | 2018-03-15 |  |  |  | 2020-03-15
Aircraft-42 | 783000-C8-1 | THRUST REVERS./INNER BARREL HEATSHIELD-GVI | INSP | GR1 | 0.5 | 7500 |  |  |  |  | 51781 | 24397 | 2018-03-15 |  | 59281
Aircraft-42 | 783000-C8-1 | THRUST REVERS./INNER BARREL HEATSHIELD-GVI | INSP | GR1 | 0.5 | 7500 |  |  |  |  | 51781 | 24397 | 2018-03-15 |  | 59281
Aircraft-42 | 783001-01-1 | ENG 1 LH T/R DOOR - REMOVE | ABAC | GR1 | 2 |  | 12000 | 10 Y |  |  | 37438 | 17474 | 2014-03-14 |  |  | 29474 | 2024-03-14
Aircraft-42 | 783001-01-1 | ENG 1 LH T/R 12 0'CLOCK BEAM JUNCTION - DI | INSP | GR1 | 3.2 |  | 12000 | 10 Y |  |  | 37438 | 17474 | 2014-03-14 |  |  | 29474 | 2024-03-14
Aircraft-42 | 783001-01-1 | ENG 1 LH T/R DOOR - INSTALL | FEAC | GR1 | 3 |  | 12000 | 10 Y |  |  | 37438 | 17474 | 2014-03-14 |  |  | 29474 | 2024-03-14
Aircraft-42 | 783001-01-1 | ENG 1 RH T/R DOOR - REMOVE | ABAC | GR1 | 2 |  | 12000 | 10 Y |  |  | 48641 | 22863 | 2017-04-18 |  |  | 34863 | 2027-04-18
Aircraft-42 | 783001-01-1 | ENG 1 RH T/R 12 0'CLOCK BEAM JUNCTION - DI | INSP | GR1 | 3.2 |  | 12000 | 10 Y |  |  | 48641 | 22863 | 2017-04-18 |  |  | 34863 | 2027-04-18
Aircraft-42 | 783001-01-1 | ENG 1 RH T/R DOOR - INSTALL | FEAC | GR1 | 3 |  | 12000 | 10 Y |  |  | 48641 | 22863 | 2017-04-18 |  |  | 34863 | 2027-04-18
Aircraft-42 | 783001-01-1 | ENG 2 LH T/R DOOR - REMOVE | ABAC | GR1 | 2 |  | 12000 | 10 Y |  |  | 37438 | 17474 | 2014-03-14 |  |  | 29474 | 2024-03-14
Aircraft-42 | 783001-01-1 | ENG 2 LH T/R 12 0'CLOCK BEAM JUNCTION - DI | INSP | GR1 | 3.2 |  | 12000 | 10 Y |  |  | 37438 | 17474 | 2014-03-14 |  |  | 29474 | 2024-03-14
Aircraft-42 | 783001-01-1 | ENG 2 LH T/R DOOR - INSTALL | FEAC | GR1 | 3 |  | 12000 | 10 Y |  |  | 37438 | 17474 | 2014-03-14 |  |  | 29474 | 2024-03-14
Aircraft-42 | 783001-01-1 | ENG 2 RH T/R DOOR - REMOVE | ABAC | GR1 | 2 |  | 12000 | 10 Y |  |  | 37438 | 17474 | 2014-03-14 |  |  | 29474 | 2024-03-14
Aircraft-42 | 783001-01-1 | ENG 2 RH T/R 12 0'CLOCK BEAM JUNCTION - DI | INSP | GR1 | 3.2 |  | 12000 | 10 Y |  |  | 37438 | 17474 | 2014-03-14 |  |  | 29474 | 2024-03-14
Aircraft-42 | 783001-01-1 | ENG 2 RH T/R DOOR - INSTALL | FEAC | GR1 | 3 |  | 12000 | 10 Y |  |  | 37438 | 17474 | 2014-03-14 |  |  | 29474 | 2024-03-14
Aircraft-42 | 783002-01-1 | ENG 1 LH T/R DOOR - REMOVE | ABAC | GR1 | 2 |  | 12000 | 10 Y |  |  | 37438 | 17474 | 2014-03-14 |  |  | 29474 | 2024-03-14
Aircraft-42 | 783002-01-1 | ENG 1 LH T/R 6 O'CLOCK BEAM JOINT - DI | INSP | GR1 | 3.5 |  | 12000 | 10 Y |  |  | 37438 | 17474 | 2014-03-14 |  |  | 29474 | 2024-03-14
Aircraft-42 | 783002-01-1 | ENG 1 LH T/R DOOR - INSTALL | FEAC | GR1 | 3 |  | 12000 | 10 Y |  |  | 37438 | 17474 | 2014-03-14 |  |  | 29474 | 2024-03-14
Aircraft-42 | 783002-01-1 | ENG 1 RH T/R DOOR - REMOVE | ABAC | GR1 | 2 |  | 12000 | 10 Y |  |  | 48641 | 22863 | 2017-04-18 |  |  | 34863 | 2027-04-18
Aircraft-42 | 783002-01-1 | ENG 1 RH T/R 6 O'CLOCK BEAM JOINT - DI | INSP | GR1 | 3.5 |  | 12000 | 10 Y |  |  | 48641 | 22863 | 2017-04-18 |  |  | 34863 | 2027-04-18
Aircraft-42 | 783002-01-1 | ENG 1 RH T/R DOOR - INSTALL | FEAC | GR1 | 3 |  | 12000 | 10 Y |  |  | 48641 | 22863 | 2017-04-18 |  |  | 34863 | 2027-04-18
Aircraft-42 | 783002-01-1 | ENG 2 LH T/R DOOR - REMOVE | ABAC | GR1 | 2 |  | 12000 | 10 Y |  |  | 37438 | 17474 | 2014-03-14 |  |  | 29474 | 2024-03-14
Aircraft-42 | 783002-01-1 | ENG 2 LH T/R 6 O'CLOCK BEAM JOINT - DI | INSP | GR1 | 3.5 |  | 12000 | 10 Y |  |  | 37438 | 17474 | 2014-03-14 |  |  | 29474 | 2024-03-14
Aircraft-42 | 783002-01-1 | ENG 2 LH T/R DOOR - INSTALL | FEAC | GR1 | 3 |  | 12000 | 10 Y |  |  | 37438 | 17474 | 2014-03-14 |  |  | 29474 | 2024-03-14
Aircraft-42 | 783002-01-1 | ENG 2 RH T/R DOOR - REMOVE | ABAC | GR1 | 2 |  | 12000 | 10 Y |  |  | 37438 | 17474 | 2014-03-14 |  |  | 29474 | 2024-03-14
Aircraft-42 | 783002-01-1 | ENG 2 RH T/R 6 O'CLOCK BEAM JOINT - DI | INSP | GR1 | 3.5 |  | 12000 | 10 Y |  |  | 37438 | 17474 | 2014-03-14 |  |  | 29474 | 2024-03-14
Aircraft-42 | 783002-01-1 | ENG 2 RH T/R DOOR - INSTALL | FEAC | GR1 | 3 |  | 12000 | 10 Y |  |  | 37438 | 17474 | 2014-03-14 |  |  | 29474 | 2024-03-14
Aircraft-42 | 783003-01-1 | ENG 1 LH T/R DOOR - REMOVE | ABAC | GR1 | 2 |  | 12000 | 10 Y |  |  | 37438 | 17474 | 2014-03-14 |  |  | 29474 | 2024-03-14
Aircraft-42 | 783003-01-1 | ENG 1 LH T/R 3/9 O'CLOCK BEAM JOINT - DI | INSP | GR1 | 6.5 |  | 12000 | 10 Y |  |  | 37438 | 17474 | 2014-03-14 |  |  | 29474 | 2024-03-14
Aircraft-42 | 783003-01-1 | ENG 1 LH T/R DOOR - INSTALL | FEAC | GR1 | 3 |  | 12000 | 10 Y |  |  | 37438 | 17474 | 2014-03-14 |  |  | 29474 | 2024-03-14
Aircraft-42 | 783003-01-1 | ENG 1 RH T/R DOOR - REMOVE | ABAC | GR1 | 2 |  | 12000 | 10 Y |  |  | 48641 | 22863 | 2017-04-18 |  |  | 34863 | 2027-04-18
Aircraft-42 | 783003-01-1 | ENG 1 RH T/R 3/9 O'CLOCK BEAM JOINT - DI | INSP | GR1 | 6.5 |  | 12000 | 10 Y |  |  | 48641 | 22863 | 2017-04-18 |  |  | 34863 | 2027-04-18
Aircraft-42 | 783003-01-1 | ENG 1 RH T/R DOOR - INSTALL | FEAC | GR1 | 3 |  | 12000 | 10 Y |  |  | 48641 | 22863 | 2017-04-18 |  |  | 34863 | 2027-04-18
Aircraft-42 | 783003-01-1 | ENG 2 LH T/R DOOR - REMOVE | ABAC | GR1 | 2 |  | 12000 | 10 Y |  |  | 37438 | 17474 | 2014-03-14 |  |  | 29474 | 2024-03-14
Aircraft-42 | 783003-01-1 | ENG 2 LH T/R 3/9 O'CLOCK BEAM JOINT - DI | INSP | GR1 | 6.5 |  | 12000 | 10 Y |  |  | 37438 | 17474 | 2014-03-14 |  |  | 29474 | 2024-03-14
Aircraft-42 | 783003-01-1 | ENG 2 LH T/R DOOR - INSTALL | FEAC | GR1 | 3 |  | 12000 | 10 Y |  |  | 37438 | 17474 | 2014-03-14 |  |  | 29474 | 2024-03-14
Aircraft-42 | 783003-01-1 | ENG 2 RH T/R DOOR - REMOVE | ABAC | GR1 | 2 |  | 12000 | 10 Y |  |  | 37438 | 17474 | 2014-03-14 |  |  | 29474 | 2024-03-14
Aircraft-42 | 783003-01-1 | ENG 2 RH T/R 3/9 O'CLOCK BEAM JOINT - DI | INSP | GR1 | 6.5 |  | 12000 | 10 Y |  |  | 37438 | 17474 | 2014-03-14 |  |  | 29474 | 2024-03-14
Aircraft-42 | 783003-01-1 | ENG 2 RH T/R DOOR - INSTALL | FEAC | GR1 | 3 |  | 12000 | 10 Y |  |  | 37438 | 17474 | 2014-03-14 |  |  | 29474 | 2024-03-14
Aircraft-42 | 783004-01-1 | ENG#1 LH BLOCKER DOOR HID. ACTUATOR - REM | ABAC | GR1 | 2.5 |  | 12000 | 10 Y |  |  | 37438 | 17474 | 2014-03-14 |  |  | 29474 | 2024-03-14
Aircraft-42 | 783004-01-1 | ENG#1 THRUST REVERSER LH - NDT | INSP | NDT | 2 |  | 12000 | 10 Y |  |  | 37438 | 17474 | 2014-03-14 |  |  | 29474 | 2024-03-14
Aircraft-42 | 783004-01-1 | ENG#1 LH BLOCKER DOOR HID. ACTUATOR - INST | FEAC | GR1 | 7.5 |  | 12000 | 10 Y |  |  | 37438 | 17474 | 2014-03-14 |  |  | 29474 | 2024-03-14
Aircraft-42 | 783004-01-1 | ENG#1 RH BLOCKER DOOR HID. ACTUATOR - REM | ABAC | GR1 | 2.5 |  | 12000 | 10 Y |  |  | 48641 | 22863 | 2017-04-18 |  |  | 34863 | 2027-04-18
Aircraft-42 | 783004-01-1 | ENG#1 THRUST REVERSER RH - NDT | INSP | NDT | 2 |  | 12000 | 10 Y |  |  | 48641 | 22863 | 2017-04-18 |  |  | 34863 | 2027-04-18
Aircraft-42 | 783004-01-1 | ENG#1 RH BLOCKER DOOR HID. ACTUATOR - INST | FEAC | GR1 | 7.5 |  | 12000 | 10 Y |  |  | 48641 | 22863 | 2017-04-18 |  |  | 34863 | 2027-04-18
Aircraft-42 | 783004-01-1 | ENG#2 LH BLOCKER DOOR HID. ACTUATOR - REM | ABAC | GR1 | 2.5 |  | 12000 | 10 Y |  |  | 37438 | 17474 | 2014-03-14 |  |  | 29474 | 2024-03-14
Aircraft-42 | 783004-01-1 | ENG#2 THRUST REVERSER LH - NDT | INSP | NDT | 2 |  | 12000 | 10 Y |  |  | 37438 | 17474 | 2014-03-14 |  |  | 29474 | 2024-03-14
Aircraft-42 | 783004-01-1 | ENG#2 LH BLOCKER DOOR HID. ACTUATOR - INST | FEAC | GR1 | 7.5 |  | 12000 | 10 Y |  |  | 37438 | 17474 | 2014-03-14 |  |  | 29474 | 2024-03-14
Aircraft-42 | 783004-01-1 | ENG#2 RH BLOCKER DOOR HID. ACTUATOR - REM | ABAC | GR1 | 2.5 |  | 12000 | 10 Y |  |  | 45030 | 21054 | 2016-03-31 |  |  | 33054 | 2026-03-31
Aircraft-42 | 783004-01-1 | ENG#2 THRUST REVERSER RH - NDT | INSP | NDT | 2 |  | 12000 | 10 Y |  |  | 45030 | 21054 | 2016-03-31 |  |  | 33054 | 2026-03-31
Aircraft-42 | 783004-01-1 | ENG#2 RH BLOCKER DOOR HID. ACTUATOR - INST | FEAC | GR1 | 7.5 |  | 12000 | 10 Y |  |  | 45030 | 21054 | 2016-03-31 |  |  | 33054 | 2026-03-31
Aircraft-42 | 783004-02-1 | ENG#1 LH T/R DOORS ACTUATORS - REMOVE | INSP | GR1 | 1.5 |  | 12000 | 10 Y |  |  | 37438 | 17474 | 2014-03-14 |  |  | 29474 | 2024-03-14
Aircraft-42 | 783004-02-1 | ENG#1 LH THRUST REVERSER FWD FRAME - DI | INSP | GR1 | 1.5 |  | 12000 | 10 Y |  |  | 37438 | 17474 | 2014-03-14 |  |  | 29474 | 2024-03-14
Aircraft-42 | 783004-02-1 | ENG#1 LH T/R DOORS ACTUATORS - INSTALL | FEAC | GR1 | 2.5 |  | 12000 | 10 Y |  |  | 37438 | 17474 | 2014-03-14 |  |  | 29474 | 2024-03-14
Aircraft-42 | 783004-02-1 | ENG#1 RH T/R DOORS ACTUATORS - REMOVE | INSP | GR1 | 1.5 |  | 12000 | 10 Y |  |  | 48641 | 22863 | 2017-04-18 |  |  | 34863 | 2027-04-18
Aircraft-42 | 783004-02-1 | ENG#1 RH THRUST REVERSER FWD FRAME - DI | INSP | GR1 | 1.5 |  | 12000 | 10 Y |  |  | 48641 | 22863 | 2017-04-18 |  |  | 34863 | 2027-04-18
Aircraft-42 | 783004-02-1 | ENG#1 RH T/R DOORS ACTUATORS - INSTALL | FEAC | GR1 | 2.5 |  | 12000 | 10 Y |  |  | 48641 | 22863 | 2017-04-18 |  |  | 34863 | 2027-04-18
Aircraft-42 | 783004-02-1 | ENG#2 LH T/R DOORS ACTUATORS - REMOVE | ABAC | GR1 | 1.5 |  | 12000 | 10 Y |  |  | 37438 | 17474 | 2014-03-14 |  |  | 29474 | 2024-03-14
Aircraft-42 | 783004-02-1 | ENG#2 LH THRUST REVERSER FWD FRAME - DI | INSP | GR1 | 1.5 |  | 12000 | 10 Y |  |  | 37438 | 17474 | 2014-03-14 |  |  | 29474 | 2024-03-14
Aircraft-42 | 783004-02-1 | ENG#2 LH T/R DOORS ACTUATORS - INSTALL | FEAC | GR1 | 2.5 |  | 12000 | 10 Y |  |  | 37438 | 17474 | 2014-03-14 |  |  | 29474 | 2024-03-14
Aircraft-42 | 783004-02-1 | ENG#2 RH T/R DOORS ACTUATORS - REMOVE | ABAC | GR1 | 1.5 |  | 12000 | 10 Y |  |  | 45030 | 21054 | 2016-03-31 |  |  | 33054 | 2026-03-31
Aircraft-42 | 783004-02-1 | ENG#2 RH THRUST REVERSER FWD FRAME - DI | INSP | GR1 | 1.5 |  | 12000 | 10 Y |  |  | 45030 | 21054 | 2016-03-31 |  |  | 33054 | 2026-03-31
Aircraft-42 | 783004-02-1 | ENG#2 RH T/R DOORS ACTUATORS - INSTALL | FEAC | GR1 | 2.5 |  | 12000 | 10 Y |  |  | 45030 | 21054 | 2016-03-31 |  |  | 33054 | 2026-03-31
Aircraft-42 | 783100-C6-1 | ENG#1 LH-T/R ACTUATOR SEC. LOCK MECH.-OP/C | INSP | GR1 | 0.3 |  | 5000 |  |  |  | 51781 | 24397 | 2018-03-15 |  |  | 29397
Aircraft-42 | 783100-C6-1 | ENG#1 RH-T/R ACTUATOR SEC. LOCK MECH.-OP/C | INSP | GR1 | 0.3 |  | 5000 |  |  |  | 51781 | 24397 | 2018-03-15 |  |  | 29397
Aircraft-42 | 783100-C6-1 | ENG#2 LH-T/R ACTUATOR SEC. LOCK MECH.-OP/C | INSP | GR1 | 0.3 |  | 5000 |  |  |  | 51781 | 24397 | 2018-03-15 |  |  | 29397
Aircraft-42 | 783100-C6-1 | ENG#2 RH-T/R ACTUATOR SEC. LOCK MECH.-OP/C | INSP | GR1 | 0.3 |  | 5000 |  |  |  | 51781 | 24397 | 2018-03-15 |  |  | 29397
Aircraft-42 | 783100-C7-1 | ENG1 T/R LH PRIMARY LATCH MECHANISM - GVI | INSP | GR1 | 0.5 | 7500 |  |  |  |  | 51781 | 24397 | 2018-03-15 |  | 59281
Aircraft-42 | 783100-C7-1 | ENG1 T/R RH PRIMARY LATCH MECHANISM - GVI | INSP | GR1 | 0.5 | 7500 |  |  |  |  | 51781 | 24397 | 2018-03-15 |  | 59281
Aircraft-42 | 783100-C7-1 | ENG2 T/R LH PRIMARY LATCH MECHANISM - GVI | INSP | GR1 | 0.5 | 7500 |  |  |  |  | 51781 | 24397 | 2018-03-15 |  | 59281
Aircraft-42 | 783100-C7-1 | ENG2 T/R RH PRIMARY LATCH MECHANISM - GVI | INSP | GR1 | 0.5 | 7500 |  |  |  |  | 51781 | 24397 | 2018-03-15 |  | 59281
Aircraft-42 | 783200-01-1 | ENG#1 T/R LH HINGE FITTINGS - GVI | INSP | GR1 | 0.5 |  | 7500 |  |  |  | 45030 | 21054 | 2016-03-31 |  |  | 28554
Aircraft-42 | 783200-01-1 | ENG#1 T/R RH HINGE FITTINGS - GVI | INSP | GR1 | 0.5 |  | 7500 |  |  |  | 48641 | 22863 | 2017-04-18 |  |  | 30363
Aircraft-42 | 783200-01-1 | ENG#2 T/R LH HINGE FITTINGS - GVI | INSP | GR1 | 0.5 |  | 7500 |  |  |  | 45030 | 21054 | 2016-03-31 |  |  | 28554
Aircraft-42 | 783200-01-1 | ENG#2 T/R RH HINGE FITTINGS - GVI | INSP | GR1 | 0.5 |  | 7500 |  |  |  | 45030 | 21054 | 2016-03-31 |  |  | 28554
Aircraft-42 | 783200-02-1 | T/R #1 LH "C" DUCT HINGE FITTINGS - DI | INSP | GR1 | 0.5 |  |  | 12 Y |  |  | 51781 | 24397 | 2018-03-15 |  |  |  | 2030-03-15
Aircraft-42 | 783200-02-1 | T/R #1 RH "C" DUCT HINGE FITTINGS - DI | INSP | GR1 | 0.5 |  |  | 12 Y |  |  | 51781 | 24397 | 2018-03-15 |  |  |  | 2030-03-15
Aircraft-42 | 783200-02-1 | T/R #2 LH "C" DUCT HINGE FITTINGS - DI | INSP | GR1 | 0.5 |  |  | 12 Y |  |  | 51781 | 24397 | 2018-03-15 |  |  |  | 2030-03-15
Aircraft-42 | 783200-02-1 | T/R #2 RH "C" DUCT HINGE FITTINGS - DI | INSP | GR1 | 0.5 |  |  | 12 Y |  |  | 51781 | 24397 | 2018-03-15 |  |  |  | 2030-03-15
Aircraft-42 | 792000-C4-2 | ENG 2 OIL SUPPLY FILTER - REPLACE | LUB | GR1 | 0.5 | 4000 |  |  | A-CHECK |  | 53565 | 25281 | 2018-09-06 |  | 57565
Aircraft-42 | 792000-C4-2 | ENG 2 OIL SUPPLY FILTER - MINIMUM IDLE C/K | INSP | GR1 | 0.5 | 4000 |  |  | A-CHECK |  | 53565 | 25281 | 2018-09-06 |  | 57565
Aircraft-42 | 792000-C7-1 | ENG 1 / SCAVENGE SCREENS - CHECK | INSP | GR1 | 0.5 | 3000 |  |  | A-CHECK |  | 51781 | 24397 | 2018-03-15 |  | 54781
Aircraft-42 | 792000-C7-1 | ENG 1 / MINIMUM IDLE CHECK - LEAK/CK | INSP | GR1 | 0.5 | 3000 |  |  | A-CHECK |  | 51781 | 24397 | 2018-03-15 |  | 54781
Aircraft-42 | 792000-C7-1 | ENG 2 / SCAVENGE SCREENS - CHECK | INSP | GR1 | 0.5 | 3000 |  |  | A-CHECK |  | 53565 | 25281 | 2018-09-06 |  | 56565
Aircraft-42 | 792000-C7-1 | ENG 2 / MINIMUM IDLE CHECK - LEAK/CK | INSP | GR1 | 0.5 | 3000 |  |  | A-CHECK |  | 53565 | 25281 | 2018-09-06 |  | 56565
Aircraft-42 | 792000-C9-1 | DISTRIBUTION SYST/MASTER CHIP DETECT.-OP/C | TEST | GR4 | 2 | 3000 |  |  | A-CHECK |  | 51781 | 24397 | 2018-03-15 |  | 54781
Aircraft-42 | 792000-C9-1 | DISTRIBUTION SYST/MASTER CHIP DETECT.-OP/C | TEST | GR4 | 2 | 3000 |  |  | A-CHECK |  | 53565 | 25281 | 2018-09-06 |  | 56565
Aircraft-42 | 801110-C3-1 | ENG 2 STARTER OIL - DRAIN/REPLENISH | LUB | GR1 | 0.2 | 1200 |  |  | A-CHECK |  | 53565 | 25281 | 2018-09-06 |  | 54765
Aircraft-42 | 801110-C3-1 | ENG 2 STARTER PLUGS - SAFETY CHECK | INSP | GR1 | 0.2 | 1200 |  |  | A-CHECK |  | 53565 | 25281 | 2018-09-06 |  | 54765
Aircraft-42 | ZL-110-01-1 | RADOME - GENERAL VISUAL INSPECTION | INSP | GR4 | 0.5 |  |  | 48 M |  |  | 51781 | 24397 | 2018-03-15 |  |  |  | 2022-03-15
Aircraft-42 | ZL-121-01-1 | FWD AVIONICS COMPARTMENT - GVI | INSP | GR2 | 1.5 |  |  | 24 M |  |  | 51781 | 24397 | 2018-03-15 |  |  |  | 2020-03-15
Aircraft-42 | ZL-121-02-1 | FWD AVIONICS COMPARTMENT - GVI | INSP | GR2 | 1 |  |  | 72 M |  |  | 37438 | 17474 | 2014-03-14 |  |  |  | 2020-03-14
Aircraft-42 | ZL-125-01-2 | LATERAL AVIONICS COMPARTMENT - GVI | INSP | GR2 | 1.5 |  |  | 24 M |  |  | 51781 | 24397 | 2018-03-15 |  |  |  | 2020-03-15
Aircraft-42 | ZL-125-02-1 | LATERAL AVIONICS COMPARTMENT - GVI | INSP | GR2 | 1 | 24000 |  | 72 M |  |  | 37438 | 17474 | 2014-03-14 |  | 61438 |  | 2020-03-14
Aircraft-42 | ZL-127-01-1 | AFT AVIONICS COMPARTMENT - GVI | INSP | GR2 | 3 |  |  | 24 M |  |  | 51781 | 24397 | 2018-03-15 |  |  |  | 2020-03-15
Aircraft-42 | ZL-127-02-2 | REAR AVIONIC COMPARTMENT - GVI | INSP | GR2 | 1 |  |  | 72 M |  |  | 37438 | 17474 | 2014-03-14 |  |  |  | 2020-03-14
Aircraft-42 | ZL-127-02-2 | REAR AVIONIC COMPARTMENT - GVI | INSP | ICH | 0.5 |  |  | 72 M |  |  | 37438 | 17474 | 2014-03-14 |  |  |  | 2020-03-14
Aircraft-42 | ZL-131-02-3 | FWD CARGO COMPARTMENT - GVI | INSP | GR2 | 5 | 24000 |  | 72 M |  |  | 37438 | 17474 | 2014-03-14 |  | 61438 |  | 2020-03-14
Aircraft-42 | ZL-131-03-1 | FWD CARGO COMPARTMENT - GVI | INSP | GR2 | 5 |  |  | 144 M |  |  | 37438 | 17474 | 2014-03-14 |  |  |  | 2026-03-14
Aircraft-42 | ZL-133-01-6 | FWD CARGO COMPT UNDERFLOOR BAY - GVI | INSP | GR2 | 3 | 24000 |  | 6 Y |  |  | 37438 | 17474 | 2014-03-14 |  | 61438 |  | 2020-03-14
Aircraft-42 | ZL-137-01-1 | BAY BEHIND FWD CARGO COMPARTMENT - GVI | INSP | GR2 | 1 | 24000 |  | 72 M |  |  | 37438 | 17474 | 2014-03-14 |  | 61438 |  | 2020-03-14
Aircraft-42 | ZL-141-01-1 | CENTER WING BOX - GVI | INSP | GR1 | 1 |  |  | 144 M |  |  | 37438 | 17474 | 2014-03-14 |  |  |  | 2026-03-14
Aircraft-42 | ZL-145-01-1 | CTR PASSENGER COMPART FLOOR PANELS -REMOVE | ABAC | GR2 | 4.5 |  |  | 72 M |  |  | 37438 | 17474 | 2014-03-14 |  |  |  | 2020-03-14
Aircraft-42 | ZL-145-01-1 | ZONE UNDER CABIN FLOOR - GVI | INSP | GR2 | 2.5 |  |  | 72 M |  |  | 37438 | 17474 | 2014-03-14 |  |  |  | 2020-03-14
Aircraft-42 | ZL-145-01-1 | CTR PASSENGER COMPART FLOOR PANELS-INSTALL | FEAC | GR2 | 7 |  |  | 72 M |  |  | 37438 | 17474 | 2014-03-14 |  |  |  | 2020-03-14
Aircraft-42 | ZL-147-03-1 | MAIN GEAR WELL AND HYD COMPARTMENT - GVI | INSP | GR1 | 1 | 24000 |  | 72 M |  |  | 37438 | 17474 | 2014-03-14 |  | 61438 |  | 2020-03-14
Aircraft-42 | ZL-151-02-5 | AFT CARGO COMPARTMENT,ZONES 151/152 - GVI | INSP | GR2 | 3 | 24000 |  | 72 M |  |  | 37438 | 17474 | 2014-03-14 |  | 61438 |  | 2020-03-14
Aircraft-42 | ZL-151-03-7 | AFT CARGO COMPARTMENT - GVI | INSP | GR2 | 4 |  |  | 144 M |  |  | 37438 | 17474 | 2014-03-14 |  |  |  | 2026-03-14
Aircraft-42 | ZL-153-01-1 | AFT CARGO COMPART FLOOR PANELS - REMOVE | ABAC | GR2 | 5 | 24000 |  | 72 M |  |  | 37438 | 17474 | 2014-03-14 |  | 61438 |  | 2020-03-14
Aircraft-42 | ZL-153-01-1 | AFT CARGO COMPARTMENT - GVI | INSP | GR2 | 4 | 24000 |  | 72 M |  |  | 37438 | 17474 | 2014-03-14 |  | 61438 |  | 2020-03-14
Aircraft-42 | ZL-153-01-1 | AFT CARGO COMPART FLOOR PANELS - INSTALL | FEAC | GR2 | 8 | 24000 |  | 72 M |  |  | 37438 | 17474 | 2014-03-14 |  | 61438 |  | 2020-03-14
Aircraft-42 | ZL-161-02-1 | BULK CARGO COMPARTMENT - GVI | INSP | GR2 | 2 | 24000 |  | 72 M |  |  | 37438 | 17474 | 2014-03-14 |  | 61438 |  | 2020-03-14
Aircraft-42 | ZL-161-03-1 | BULK CARGO COMPARTMENT - GVI | INSP | GR2 | 1.5 |  |  | 144 M |  |  | 37438 | 17474 | 2014-03-14 |  |  |  | 2026-03-14
Aircraft-42 | ZL-163-01-2 | FLOOR PANELS FROM FR59 TO FR65 - REMOVE | ABAC | GR2 | 3 |  |  | 72 M |  |  | 37438 | 17474 | 2014-03-14 |  |  |  | 2020-03-14
Aircraft-42 | ZL-163-01-2 | BULK CARGO COMPART UNDERFLOOR BAY - GVI | INSP | GR2 | 1 |  |  | 72 M |  |  | 37438 | 17474 | 2014-03-14 |  |  |  | 2020-03-14
Aircraft-42 | ZL-163-01-2 | FLOOR PANELS FROM FR59 TO FR65 - INSTALL | FEAC | GR2 | 5 |  |  | 72 M |  |  | 37438 | 17474 | 2014-03-14 |  |  |  | 2020-03-14
Aircraft-42 | ZL-171-01-1 | AFT CABIN UNDERFLOOR COMPARTMENT - GVI | INSP | GR2 | 2.5 | 7500 |  | 24 M |  |  | 51781 | 24397 | 2018-03-15 |  | 59281 |  | 2020-03-15
Aircraft-42 | ZL-171-02-1 | AFT CABIN UNDERFLOOR, ZONES 171/172 - GVI | INSP | GR2 | 2 | 24000 |  | 72 M |  |  | 37438 | 17474 | 2014-03-14 |  | 61438 |  | 2020-03-14
Aircraft-42 | ZL-191-01-1 | AIR CONDITIONING COMPTARTMENT/FAIRINGS-GVI | INSP | GR2 | 1 |  |  | 24 M |  |  | 51781 | 24397 | 2018-03-15 |  |  |  | 2020-03-15
Aircraft-42 | ZL-191-01-1 | AIR CONDITIONING COMPTARTMENT/FAIRINGS-GVI | INSP | GR2 | 1 |  |  | 24 M |  |  | 51781 | 24397 | 2018-03-15 |  |  |  | 2020-03-15
Aircraft-42 | ZL-191-02-1 | AIR CONDITIONING COMPT,ZONES 191/192 - GVI | INSP | GR2 | 2 | 24000 |  | 72 M |  |  | 37438 | 17474 | 2014-03-14 |  | 61438 |  | 2020-03-14
Aircraft-42 | ZL-193-01-1 | OFFWING ESCAPE SLIDE STOWAGE AREA - GVI | INSP | GR2 | 0.5 |  |  | 72 M |  |  | 37438 | 17474 | 2014-03-14 |  |  |  | 2020-03-14
Aircraft-42 | ZL-193-01-1 | OFFWING ESCAPE SLIDE STOWAGE AREA - GVI | INSP | GR2 | 0.5 |  |  | 72 M |  |  | 37438 | 17474 | 2014-03-14 |  |  |  | 2020-03-14
Aircraft-42 | ZL-195-01-1 | HYDRAULICS COMPARTMENTS,ZONES 195/196 -GVI | INSP | GR1 | 1 |  |  | 24 M |  |  | 51781 | 24397 | 2018-03-15 |  |  |  | 2020-03-15
Aircraft-42 | ZL-197-01-3 | REAR FAIRINGS, ZONES 197/198 - GVI | INSP | GR2 | 1.5 |  |  | 72 M |  |  | 37438 | 17474 | 2014-03-14 |  |  |  | 2020-03-14
Aircraft-42 | ZL-200-02-1 | FUSELAGE STRUCT/UPPER HALF OF FUSELAGE-GVI | INSP | ESHS | 3 |  |  | 24 M |  |  | 51781 | 24397 | 2018-03-15 |  |  |  | 2020-03-15
Aircraft-42 | ZL-211-01-1 | FLIGHT COMPARTMENT SYST,ZONES 211/212 -GVI | INSP | GR2 | 3 |  |  | 48 M |  |  | 45030 | 21054 | 2016-03-31 |  |  |  | 2020-03-31
Aircraft-42 | ZL-211-02-1 | FLIGHT COMPARTMENT SYST,ZONES 211/212 -GVI | INSP | GR2 | 2.5 |  |  | 144 M |  |  | 37438 | 17474 | 2014-03-14 |  |  |  | 2026-03-14
Aircraft-42 | ZL-221-02-1 | LAVATORY A - REMOVE | ABAC | GR2 | 5 |  |  | 144 M |  |  | 37438 | 17474 | 2014-03-14 |  |  |  | 2026-03-14
Aircraft-42 | ZL-221-02-1 | FWD GALLEY G1 AND G2A - REMOVE | ABAC | GR2 | 11.5 |  |  | 144 M |  |  | 37438 | 17474 | 2014-03-14 |  |  |  | 2026-03-14
Aircraft-42 | ZL-221-02-1 | CABIN CREW SEAT AND CURTAIN - REMOVE | ABAC | GR2 | 1.5 |  |  | 144 M |  |  | 37438 | 17474 | 2014-03-14 |  |  |  | 2026-03-14
Aircraft-42 | ZL-221-02-1 | CABIN FLOOR PANELS FR12 TO 24 - REMOVE | ABAC | GR2 | 2 |  |  | 144 M |  |  | 37438 | 17474 | 2014-03-14 |  |  |  | 2026-03-14
Aircraft-42 | ZL-221-02-1 | FWD CABIN UTILITY AREA - GVI | INSP | GR2 | 5.5 |  |  | 144 M |  |  | 37438 | 17474 | 2014-03-14 |  |  |  | 2026-03-14
Aircraft-42 | ZL-221-02-1 | CABIN FLOOR PANELS - INSTALL | FEAC | GR2 | 11.5 |  |  | 144 M |  |  | 37438 | 17474 | 2014-03-14 |  |  |  | 2026-03-14
Aircraft-42 | ZL-221-02-1 | CABIN CREW SEAT AND CURTAIN - INSTALL | FEAC | GR2 | 2 |  |  | 144 M |  |  | 37438 | 17474 | 2014-03-14 |  |  |  | 2026-03-14
Aircraft-42 | ZL-221-02-1 | GALLEYS G1 AND G2A - INSTALL | FEAC | GR2 | 9 |  |  | 144 M |  |  | 37438 | 17474 | 2014-03-14 |  |  |  | 2026-03-14
Aircraft-42 | ZL-221-02-1 | LAVATORY A - INSTALL | FEAC | GR2 | 4.5 |  |  | 144 M |  |  | 37438 | 17474 | 2014-03-14 |  |  |  | 2026-03-14
Aircraft-42 | ZL-223-01-1 | LAVATORY 'A' - REMOVE | ABAC | GR2 | 4 |  |  | 144 M |  |  | 37438 | 17474 | 2014-03-14 |  |  |  | 2026-03-14
Aircraft-42 | ZL-223-01-1 | GALLEYS G1 AND G2A - REMOVE | ABAC | GR2 | 9 |  |  | 144 M |  |  | 37438 | 17474 | 2014-03-14 |  |  |  | 2026-03-14
Aircraft-42 | ZL-223-01-1 | FWD CABIN OVERHEAD COMPARTMENT - GVI | INSP | GR2 | 3 |  |  | 144 M |  |  | 37438 | 17474 | 2014-03-14 |  |  |  | 2026-03-14
Aircraft-42 | ZL-223-01-1 | GALLEYS G1 AND G2A - INSTALL | FEAC | GR2 | 10.5 |  |  | 144 M |  |  | 37438 | 17474 | 2014-03-14 |  |  |  | 2026-03-14
Aircraft-42 | ZL-223-01-1 | LAVATORY 'A' - INSTALL | FEAC | GR2 | 5.5 |  |  | 144 M |  |  | 37438 | 17474 | 2014-03-14 |  |  |  | 2026-03-14
Aircraft-42 | ZL-231-01-3 | FORWARD PASSENGER COMPARTMENT - GVI | INSP | GR2 | 7.5 |  |  | 144 M |  |  | 37438 | 17474 | 2014-03-14 |  |  |  | 2026-03-14
Aircraft-42 | ZL-233-01-1 | OVERHEAD STOWAGE COMPARTMENTS - REMOVE | ABAC | GR2 | 6.5 |  |  | 144 M |  |  | 37438 | 17474 | 2014-03-14 |  |  |  | 2026-03-14
Aircraft-42 | ZL-233-01-1 | FWD PAX CABIN OVERHEAD COMPARTMENTS - GVI | INSP | GR2 | 7 |  |  | 144 M |  |  | 37438 | 17474 | 2014-03-14 |  |  |  | 2026-03-14
Aircraft-42 | ZL-233-01-1 | OVERHEAD STOWAGE COMPARTMENTS - INSTALL | FEAC | GR2 | 14 |  |  | 144 M |  |  | 37438 | 17474 | 2014-03-14 |  |  |  | 2026-03-14
Aircraft-42 | ZL-241-01-3 | CENTER PASSENGER COMPARTMENT - GVI | INSP | GR2 | 4 |  |  | 144 M |  |  | 37438 | 17474 | 2014-03-14 |  |  |  | 2026-03-14
Aircraft-42 | ZL-243-01-1 | CENTER OVERHEAD STOWAGE COMPART - REMOVE | ABAC | GR2 | 6.5 |  |  | 144 M |  |  | 37438 | 17474 | 2014-03-14 |  |  |  | 2026-03-14
Aircraft-42 | ZL-243-01-1 | CENTER PAX OVERHEAD COMPARTMENT - GVI | INSP | GR2 | 3.5 |  |  | 144 M |  |  | 37438 | 17474 | 2014-03-14 |  |  |  | 2026-03-14
Aircraft-42 | ZL-243-01-1 | CENTER OVERHEAD STOWAGE COMPART - INSTALL | FEAC | GR2 | 8 |  |  | 144 M |  |  | 37438 | 17474 | 2014-03-14 |  |  |  | 2026-03-14
Aircraft-42 | ZL-251-01-3 | MAIN STRUCT/AFT PASSENGER COMPARTMENT -GVI | INSP | GR2 | 3.5 |  |  | 144 M |  |  | 37438 | 17474 | 2014-03-14 |  |  |  | 2026-03-14
Aircraft-42 | ZL-253-01-1 | AFT CABIN OVERHEAD STOWAGE COMPT - REMOVE | ABAC | GR2 | 4.5 |  |  | 144 M |  |  | 37438 | 17474 | 2014-03-14 |  |  |  | 2026-03-14
Aircraft-42 | ZL-253-01-1 | AFT CAB OVHD STOW. COMPT WIRING - REMOVE | ABAC | GR4 | 0.1 |  |  | 144 M |  |  | 37438 | 17474 | 2014-03-14 |  |  |  | 2026-03-14
Aircraft-42 | ZL-253-01-1 | AFT CABIN OVERHEAD COMPT LH/RH - GVI | INSP | GR2 | 4.5 |  |  | 144 M |  |  | 37438 | 17474 | 2014-03-14 |  |  |  | 2026-03-14
Aircraft-42 | ZL-253-01-1 | AFT CAB OVHD STOW. COMPT WIRING - INSTALL | FEAC | GR4 | 0.1 |  |  | 144 M |  |  | 37438 | 17474 | 2014-03-14 |  |  |  | 2026-03-14
Aircraft-42 | ZL-253-01-1 | AFT CABIN OVERHEAD STOWAGE COMPT - INSTALL | FEAC | GR2 | 12.5 |  |  | 144 M |  |  | 37438 | 17474 | 2014-03-14 |  |  |  | 2026-03-14
Aircraft-42 | ZL-261-02-1 | AFT CURTAIN/EMERG EQUIPMENT STOWAGE - RMV | ABAC | GR2 | 3 |  |  | 144 M |  |  | 37438 | 17474 | 2014-03-14 |  |  |  | 2026-03-14
Aircraft-42 | ZL-261-02-1 | LAVATORIES D/E AND GALLEY G5 - REMOVE | ABAC | GR2 | 14 |  |  | 144 M |  |  | 37438 | 17474 | 2014-03-14 |  |  |  | 2026-03-14
Aircraft-42 | ZL-261-02-1 | LAVATORIES D/E/GALLEY G5 WIRING - REMOVE | ABAC | GR4 | 0.1 |  |  | 144 M |  |  | 37438 | 17474 | 2014-03-14 |  |  |  | 2026-03-14
Aircraft-42 | ZL-261-02-1 | AFT CABIN UTILITY AREA FLOOR PANELS - RMV | ABAC | GR2 | 6.5 |  |  | 144 M |  |  | 37438 | 17474 | 2014-03-14 |  |  |  | 2026-03-14
Aircraft-42 | ZL-261-02-1 | AFT CABIN UTILITY AREA - GVI | INSP | GR2 | 4.5 |  |  | 144 M |  |  | 37438 | 17474 | 2014-03-14 |  |  |  | 2026-03-14
Aircraft-42 | ZL-261-02-1 | AFT CABIN UTILITY AREA FLOOR PANELS - INST | FEAC | GR2 | 5 |  |  | 144 M |  |  | 37438 | 17474 | 2014-03-14 |  |  |  | 2026-03-14
Aircraft-42 | ZL-261-02-1 | LAVATORIES D/E/GALLEY G5 WIRING - INSTALL | FEAC | GR4 | 0.1 |  |  | 144 M |  |  | 37438 | 17474 | 2014-03-14 |  |  |  | 2026-03-14
Aircraft-42 | ZL-261-02-1 | LAVATORIES D/E AND GALLEY G5 - INSTALL | FEAC | GR2 | 10 |  |  | 144 M |  |  | 37438 | 17474 | 2014-03-14 |  |  |  | 2026-03-14
Aircraft-42 | ZL-261-02-1 | AFT CURTAIN/EMERGENCY EQUIPMENT - INSTALL | FEAC | GR2 | 2.5 |  |  | 144 M |  |  | 37438 | 17474 | 2014-03-14 |  |  |  | 2026-03-14
Aircraft-42 | ZL-263-01-1 | AFT GALLEY - REMOVE | ABAC | GR2 | 13 |  |  | 144 M |  |  | 37438 | 17474 | 2014-03-14 |  |  |  | 2026-03-14
Aircraft-42 | ZL-263-01-1 | LAVATORIES D AND E - REMOVE | ABAC | GR2 | 8 |  |  | 144 M |  |  | 37438 | 17474 | 2014-03-14 |  |  |  | 2026-03-14
Aircraft-42 | ZL-263-01-1 | AFT GALLEY WIRING - REMOVE | ABAC | GR4 | 0.1 |  |  | 144 M |  |  | 37438 | 17474 | 2014-03-14 |  |  |  | 2026-03-14
Aircraft-42 | ZL-263-01-1 | LAVATORIES D AND E WIRING - REMOVE | ABAC | GR4 | 0.1 |  |  | 144 M |  |  | 37438 | 17474 | 2014-03-14 |  |  |  | 2026-03-14
Aircraft-42 | ZL-263-01-1 | AFT CABIN OVERHEAD COMPARTMENT - GVI | INSP | GR2 | 4.5 |  |  | 144 M |  |  | 37438 | 17474 | 2014-03-14 |  |  |  | 2026-03-14
Aircraft-42 | ZL-263-01-1 | LAVATORIES D AND E - INSTALL | FEAC | GR2 | 8.5 |  |  | 144 M |  |  | 37438 | 17474 | 2014-03-14 |  |  |  | 2026-03-14
Aircraft-42 | ZL-263-01-1 | AFT GALLEY - INSTALL | FEAC | GR2 | 11.5 |  |  | 144 M |  |  | 37438 | 17474 | 2014-03-14 |  |  |  | 2026-03-14
Aircraft-42 | ZL-263-01-1 | LAVATORIES D AND E WIRING - INSTALL | FEAC | GR4 | 0.1 |  |  | 144 M |  |  | 37438 | 17474 | 2014-03-14 |  |  |  | 2026-03-14
Aircraft-42 | ZL-263-01-1 | AFT GALLEY WIRING - INSTALL | FEAC | GR4 | 0.1 |  |  | 144 M |  |  | 37438 | 17474 | 2014-03-14 |  |  |  | 2026-03-14
Aircraft-42 | ZL-300-02-1 | STABILIZERS AND CONE/REAR FUSELAGE - GVI | INSP | GR1 | 1.5 | 7500 |  | 24 M |  |  | 51781 | 24397 | 2018-03-15 |  | 59281 |  | 2020-03-15
Aircraft-42 | ZL-311-01-1 | AFT FUSELAGE TAIL,SECTION 311/312 - GVI | INSP | GR1 | 1.5 |  |  | 24 M |  |  | 51781 | 24397 | 2018-03-15 |  |  |  | 2020-03-15
Aircraft-42 | ZL-313-01-1 | APU AIR INTAKE AREA, ZONES 313/314 - GVI | INSP | GR1 | 1 |  |  | 24 M |  |  | 51781 | 24397 | 2018-03-15 |  |  |  | 2020-03-15
Aircraft-42 | ZL-315-01-2 | TAIL CONE / APU COMPARTMENT - GVI | INSP | GR1 | 0.5 |  |  | 24 M |  |  | 51781 | 24397 | 2018-03-15 |  |  |  | 2020-03-15
Aircraft-42 | ZL-317-01-1 | TAIL CONE/APU EXHAUST AREA - GVI | INSP | GR1 | 0.5 |  |  | 24 M |  |  | 51781 | 24397 | 2018-03-15 |  |  |  | 2020-03-15
Aircraft-42 | ZL-321-01-1 | DORSAL FIN - GVI | INSP | GR1 | 0.5 |  |  | 144 M |  |  | 37438 | 17474 | 2014-03-14 |  |  |  | 2026-03-14
Aircraft-42 | ZL-322-01-1 | VERTICAL STABILIZER LEADING EDGE - GVI | INSP | GR1 | 0.5 |  |  | 144 M |  |  | 37438 | 17474 | 2014-03-14 |  |  |  | 2026-03-14
Aircraft-42 | ZL-323-01-1 | VERTICAL STABILIZER SPAR BOX - GVI | INSP | GR1 | 1 |  |  | 144 M |  |  | 37438 | 17474 | 2014-03-14 |  |  |  | 2026-03-14
Aircraft-42 | ZL-324-01-1 | VERTICAL STABILIZER TIP - GVI | INSP | GR1 | 0.5 |  |  | 144 M |  |  | 37438 | 17474 | 2014-03-14 |  |  |  | 2026-03-14
Aircraft-42 | ZL-325-01-1 | VERTICAL STABILIZER TRAILING EDGE - GVI | INSP | GR1 | 1 |  |  | 24 M |  |  | 51781 | 24397 | 2018-03-15 |  |  |  | 2020-03-15
Aircraft-42 | ZL-325-02-1 | TRAILING EDGE/VERTICAL STABILIZER - GVI | INSP | GR1 | 1 |  |  | 72 M |  |  | 37438 | 17474 | 2014-03-14 |  |  |  | 2020-03-14
Aircraft-42 | ZL-326-01-1 | RUDDER - GENERAL VISUAL INSPECTION | INSP | GR1 | 1 |  |  | 72 M |  |  | 37438 | 17474 | 2014-03-14 |  |  |  | 2020-03-14
Aircraft-42 | ZL-326-02-1 | RUDDER - GENERAL VISUAL INSPECTION | INSP | GR1 | 1.5 |  |  | 144 M |  |  | 37438 | 17474 | 2014-03-14 |  |  |  | 2026-03-14
Aircraft-42 | ZL-331-01-1 | LEFT THS LEADING EDGE - GVI | INSP | GR1 | 1 |  |  | 72 M |  |  | 37438 | 17474 | 2014-03-14 |  |  |  | 2020-03-14
Aircraft-42 | ZL-331-01-1 | RIGHT THS LEADING EDGE - GVI | INSP | GR1 | 1 |  |  | 72 M |  |  | 37438 | 17474 | 2014-03-14 |  |  |  | 2020-03-14
Aircraft-42 | ZL-332-01-1 | LEFT HORIZONTAL STABILIZER TIP - GVI | INSP | GR1 | 1 |  |  | 144 M |  |  | 17499 | 7438 | 2008-03-12 |  |  |  | 2020-03-12
Aircraft-42 | ZL-332-01-1 | RIGHT HORIZONTAL STABILIZER TIP - GVI | INSP | GR1 | 1 |  |  | 144 M |  |  | 17499 | 7438 | 2008-03-12 |  |  |  | 2020-03-12
Aircraft-42 | ZL-333-01-1 | LEFT THS SPAR BOX SYSTEM - GVI | INSP | GR1 | 1.5 |  |  | 144 M |  |  | 17499 | 7438 | 2008-03-12 |  |  |  | 2020-03-12
Aircraft-42 | ZL-333-01-1 | RIGHT THS SPAR BOX SYSTEM - GVI | INSP | GR1 | 1.5 |  |  | 144 M |  |  | 51781 | 24397 | 2018-03-15 |  |  |  | 2030-03-15
Aircraft-42 | ZL-334-01-1 | LEFT THS TRAILING EDGE - GVI | INSP | GR1 | 1 |  |  | 24 M |  |  | 51781 | 24397 | 2018-03-15 |  |  |  | 2020-03-15
Aircraft-42 | ZL-334-01-1 | RIGHT THS TRAILING EDGE - GVI | INSP | GR1 | 1 |  |  | 24 M |  |  | 51781 | 24397 | 2018-03-15 |  |  |  | 2020-03-15
Aircraft-42 | ZL-334-02-1 | LEFT THS TRAILING EDGE - GVI | INSP | GR1 | 0.5 |  |  | 72 M |  |  | 37438 | 17474 | 2014-03-14 |  |  |  | 2020-03-14
Aircraft-42 | ZL-334-02-1 | RIGHT THS TRAILING EDGE - GVI | INSP | GR1 | 0.5 |  |  | 72 M |  |  | 37438 | 17474 | 2014-03-14 |  |  |  | 2020-03-14
Aircraft-42 | ZL-335-01-1 | LEFT ELEVATOR - GENERAL VISUAL INSPECTION | INSP | GR1 | 1 |  |  | 72 M |  |  | 37438 | 17474 | 2014-03-14 |  |  |  | 2020-03-14
Aircraft-42 | ZL-335-01-1 | RIGHT ELEVATOR - GENERAL VISUAL INSPECTION | INSP | GR1 | 1 |  |  | 72 M |  |  | 37438 | 17474 | 2014-03-14 |  |  |  | 2020-03-14
Aircraft-42 | ZL-411-01-1 | UPPER FORWARD PYLON # 1 - GVI | INSP | GR1 | 0.5 |  |  | 20 M | A-CHECK |  | 49197 | 23127 | 2017-06-14 |  |  |  | 2019-02-14
Aircraft-42 | ZL-411-01-1 | UPPER FORWARD PYLON # 2 - GVI | INSP | GR1 | 0.5 |  |  | 20 M | A-CHECK |  | 49197 | 23127 | 2017-06-14 |  |  |  | 2019-02-14
Aircraft-42 | ZL-415-01-1 | LOWER FORWARD PYLON # 1 - GVI | INSP | GR1 | 0.5 |  |  | 20 M | A-CHECK |  | 49197 | 23127 | 2017-06-14 |  |  |  | 2019-02-14
Aircraft-42 | ZL-415-01-1 | LOWER FORWARD PYLON # 2 - GVI | INSP | GR1 | 0.5 |  |  | 20 M | A-CHECK |  | 49197 | 23127 | 2017-06-14 |  |  |  | 2019-02-14
Aircraft-42 | ZL-433-01-1 | ENGINE 1/ AIR INTAKE COWL SYSTEM - GVI | INSP | GR1 | 0.5 | 24000 |  | 72 M |  |  | 37438 | 17474 | 2014-03-14 |  | 61438 |  | 2020-03-14
Aircraft-42 | ZL-433-01-1 | ENGINE 2/ AIR INTAKE COWL SYSTEM - GVI | INSP | GR1 | 0.5 | 24000 |  | 72 M |  |  | 37438 | 17474 | 2014-03-14 |  | 61438 |  | 2020-03-14
Aircraft-42 | ZL-435-01-1 | ENG 1/FAN AND ACCESSORY GEARBOX - GVI | INSP | GR1 | 0.2 |  |  | 400 D | A-CHECK |  | 51781 | 24397 | 2018-03-15 |  |  |  | 2019-04-19
Aircraft-42 | ZL-435-01-1 | ENG 2/FAN AND ACCESSORY GEARBOX - GVI | INSP | GR1 | 0.2 |  |  | 400 D | A-CHECK |  | 53565 | 25281 | 2018-09-06 |  |  |  | 2019-10-11
Aircraft-42 | ZL-437-01-1 | ENGINE 1/FAN COWL, ZONES 437/438 - GVI | INSP | GR1 | 0.2 |  |  | 16 M | A-CHECK |  | 51358 | 24194 | 2018-01-16 |  |  |  | 2019-05-16
Aircraft-42 | ZL-437-01-1 | ENGINE 2/FAN COWL, ZONES 447/448 - GVI | INSP | GR1 | 0.2 |  |  | 16 M | A-CHECK |  | 51358 | 24194 | 2018-01-16 |  |  |  | 2019-05-16
Aircraft-42 | ZL-451-01-1 | ENG1/LEFT THRUST REVERSER COWL - GVI | INSP | GR1 | 0.5 |  |  | 16 M | A-CHECK |  | 51358 | 24194 | 2018-01-16 |  |  |  | 2019-05-16
Aircraft-42 | ZL-451-01-1 | ENG1/RIGHT THRUST REVERSER COWL - GVI | INSP | GR1 | 0.5 |  |  | 16 M | A-CHECK | A4.14 | 53162 | 25071 | 2018-07-30 |  |  |  | 2019-11-30
Aircraft-42 | ZL-451-01-1 | ENG2/LEFT THRUST REVERSER COWL - GVI | INSP | GR1 | 0.5 |  |  | 16 M | A-CHECK |  | 51358 | 24194 | 2018-01-16 |  |  |  | 2019-05-16
Aircraft-42 | ZL-451-01-1 | ENG2/RIGHT THRUST REVERSER COWL - GVI | INSP | GR1 | 0.5 |  |  | 16 M | A-CHECK |  | 51358 | 24194 | 2018-01-16 |  |  |  | 2019-05-16
Aircraft-42 | ZL-453-01-1 | ENG 2/ HOT SECTION/ ZONES 463-464 - GVI | INSP | GR1 | 0.2 |  |  | 16 M | A-CHECK |  | 53565 | 25281 | 2018-09-06 |  |  |  | 2020-01-06
Aircraft-42 | ZL-471-01-1 | PYLON 1 LEADING EDGE/LOWER FAIRING - GVI | INSP | GR1 | 1.5 |  |  | 24 M |  |  | 51781 | 24397 | 2018-03-15 |  |  |  | 2020-03-15
Aircraft-42 | ZL-471-01-1 | PYLON 2 LEADING EDGE/LOWER FAIRING - GVI | INSP | GR1 | 1.5 |  |  | 24 M |  |  | 51781 | 24397 | 2018-03-15 |  |  |  | 2020-03-15
Aircraft-42 | ZL-500-02-1 | LEFT WING LOWER SURFACE - GVI | INSP | GR1 | 2.5 | 7500 |  | 24 M |  |  | 51781 | 24397 | 2018-03-15 |  | 59281 |  | 2020-03-15
Aircraft-42 | ZL-500-02-1 | RIGHT WING LOWER SURFACE - GVI | INSP | GR1 | 2.5 | 7500 |  | 24 M |  |  | 51781 | 24397 | 2018-03-15 |  | 59281 |  | 2020-03-15
Aircraft-42 | ZL-500-03-1 | LEFT WING UPPER SURFACE - GVI | INSP | GR1 | 1.5 |  |  | 48 M |  |  | 51781 | 24397 | 2018-03-15 |  |  |  | 2022-03-15
Aircraft-42 | ZL-500-03-1 | RIGHT WING UPPER SURFACE - GVI | INSP | GR1 | 1.5 |  |  | 48 M |  |  | 51781 | 24397 | 2018-03-15 |  |  |  | 2022-03-15
Aircraft-42 | ZL-521-01-1 | LEFT WING, INB FIXED LEADING EDGE - GVI | INSP | GR1 | 1 |  |  | 24 M |  |  | 51781 | 24397 | 2018-03-15 |  |  |  | 2020-03-15
Aircraft-42 | ZL-521-01-1 | RIGHT WING, INB FIXED LEADING EDGE - GVI | INSP | GR1 | 1 |  |  | 24 M |  |  | 51781 | 24397 | 2018-03-15 |  |  |  | 2020-03-15
Aircraft-42 | ZL-522-01-1 | LEFT WING OUT FIXED LEADING EDGE - GVI | INSP | GR1 | 1.5 |  |  | 24 M |  |  | 51781 | 24397 | 2018-03-15 |  |  |  | 2020-03-15
Aircraft-42 | ZL-522-01-1 | RIGHT WING OUT FIXED LEADING EDGE - GVI | INSP | GR1 | 1.5 |  |  | 24 M |  |  | 51781 | 24397 | 2018-03-15 |  |  |  | 2020-03-15
Aircraft-42 | ZL-531-01-1 | LEFT FLAP TRACK 2 AND FAIRING - GVI | INSP | GR1 | 0.5 |  |  | 24 M |  |  | 51781 | 24397 | 2018-03-15 |  |  |  | 2020-03-15
Aircraft-42 | ZL-531-01-1 | RIGHT FLAP TRACK 2 AND FAIRING - GVI | INSP | GR1 | 0.5 |  |  | 24 M |  |  | 51781 | 24397 | 2018-03-15 |  |  |  | 2020-03-15
Aircraft-42 | ZL-531-02-1 | LEFT FLAP TRACK 2 AND FAIRING - GVI | INSP | GR1 | 0.5 |  |  | 72 M |  |  | 37438 | 17474 | 2014-03-14 |  |  |  | 2020-03-14
Aircraft-42 | ZL-531-02-1 | RIGHT FLAP TRACK 2 AND FAIRING - GVI | INSP | GR1 | 0.5 |  |  | 72 M |  |  | 37438 | 17474 | 2014-03-14 |  |  |  | 2020-03-14
Aircraft-42 | ZL-532-01-1 | LEFT FLAP TRACK 3 AND FAIRING - GVI | INSP | GR1 | 0.5 |  |  | 24 M |  |  | 51781 | 24397 | 2018-03-15 |  |  |  | 2020-03-15
Aircraft-42 | ZL-532-01-1 | RIGHT FLAP TRACK 3 AND FAIRING - GVI | INSP | GR1 | 0.5 |  |  | 24 M |  |  | 51781 | 24397 | 2018-03-15 |  |  |  | 2020-03-15
Aircraft-42 | ZL-532-02-1 | LEFT FLAP TRACK 3 AND FAIRING - GVI | INSP | GR1 | 0.5 |  |  | 72 M |  |  | 37438 | 17474 | 2014-03-14 |  |  |  | 2020-03-14
Aircraft-42 | ZL-532-02-1 | RIGHT FLAP TRACK 3 AND FAIRING - GVI | INSP | GR1 | 0.5 |  |  | 72 M |  |  | 37438 | 17474 | 2014-03-14 |  |  |  | 2020-03-14
Aircraft-42 | ZL-533-01-1 | LEFT FLAP TRACK 4 AND FAIRING - GVI | INSP | GR1 | 0.5 |  |  | 24 M |  |  | 51781 | 24397 | 2018-03-15 |  |  |  | 2020-03-15
Aircraft-42 | ZL-533-01-1 | RIGHT FLAP TRACK 4 AND FAIRING - GVI | INSP | GR1 | 0.5 |  |  | 24 M |  |  | 51781 | 24397 | 2018-03-15 |  |  |  | 2020-03-15
Aircraft-42 | ZL-533-02-1 | LEFT FLAP TRACK 4 AND FAIRING - GVI | INSP | GR1 | 0.5 |  |  | 72 M |  |  | 37438 | 17474 | 2014-03-14 |  |  |  | 2020-03-14
Aircraft-42 | ZL-533-02-1 | RIGHT FLAP TRACK 4 AND FAIRING - GVI | INSP | GR1 | 0.5 |  |  | 72 M |  |  | 37438 | 17474 | 2014-03-14 |  |  |  | 2020-03-14
Aircraft-42 | ZL-534-01-2 | LEFT WING TIP - GENERAL VISUAL INSPECTION | INSP | GR1 | 0.5 |  |  | 72 M |  |  | 37438 | 17474 | 2014-03-14 |  |  |  | 2020-03-14
Aircraft-42 | ZL-534-01-2 | RIGHT WING TIP - GENERAL VISUAL INSPECTION | INSP | GR1 | 0.5 |  |  | 72 M |  |  | 37438 | 17474 | 2014-03-14 |  |  |  | 2020-03-14
Aircraft-42 | ZL-540-01-1 | LEFT WING FUEL TANK - GVI | INSP | GR1 | 1.5 |  |  | 72 M |  |  | 37438 | 17474 | 2014-03-14 |  |  |  | 2020-03-14
Aircraft-42 | ZL-540-01-1 | RIGHT WING FUEL TANK - GVI | INSP | GR1 | 1.5 |  |  | 72 M |  |  | 37438 | 17474 | 2014-03-14 |  |  |  | 2020-03-14
Aircraft-42 | ZL-540-02-2 | LEFT WING FUEL TANK - GVI | INSP | GR1 | 2.5 |  |  | 144 M |  |  | 37438 | 17474 | 2014-03-14 |  |  |  | 2026-03-14
Aircraft-42 | ZL-540-02-2 | RIGHT WING FUEL TANK - GVI | INSP | GR1 | 2.5 |  |  | 144 M |  |  | 37438 | 17474 | 2014-03-14 |  |  |  | 2026-03-14
Aircraft-42 | ZL-550-01-1 | LEFT WING VENT SURGE TANK - GVI | INSP | GR1 | 0.5 |  |  | 144 M |  |  | 37438 | 17474 | 2014-03-14 |  |  |  | 2026-03-14
Aircraft-42 | ZL-550-01-1 | RIGHT WING VENT SURGE TANK - GVI | INSP | GR1 | 0.5 |  |  | 144 M |  |  | 37438 | 17474 | 2014-03-14 |  |  |  | 2026-03-14
Aircraft-42 | ZL-560-01-1 | LEFT WING OUTBOARD DRY BAY - GVI | INSP | GR1 | 0.5 |  |  | 144 M |  |  | 37438 | 17474 | 2014-03-14 |  |  |  | 2026-03-14
Aircraft-42 | ZL-560-01-1 | RIGHT WING OUTBOARD DRY BAY - GVI | INSP | GR1 | 0.5 |  |  | 144 M |  |  | 37438 | 17474 | 2014-03-14 |  |  |  | 2026-03-14
Aircraft-42 | ZL-571-02-1 | LEFT MAIN LANDING GEAR BAY - GVI | INSP | GR1 | 0.5 |  |  | 48 M |  |  | 45030 | 21054 | 2016-03-31 |  |  |  | 2020-03-31
Aircraft-42 | ZL-571-02-1 | RIGHT MAIN LANDING GEAR BAY - GVI | INSP | GR1 | 0.5 |  |  | 48 M |  |  | 51781 | 24397 | 2018-03-15 |  |  |  | 2022-03-15
Aircraft-42 | ZL-572-01-2 | LEFT OUTER WING SHROUD BOX - GVI | INSP | GR1 | 0.5 |  |  | 48 M |  |  | 45030 | 21054 | 2016-03-31 |  |  |  | 2020-03-31
Aircraft-42 | ZL-572-01-2 | RIGHT OUTER WING SHROUD BOX - GVI | INSP | GR1 | 0.5 |  |  | 48 M |  |  | 45030 | 21054 | 2016-03-31 |  |  |  | 2020-03-31
Aircraft-42 | ZL-573-01-1 | LEFT WING, INB FIXED TRAILING EDGE - GVI | INSP | GR1 | 0.5 |  |  | 24 M |  |  | 51781 | 24397 | 2018-03-15 |  |  |  | 2020-03-15
Aircraft-42 | ZL-573-01-1 | RIGHT WING, INB FIXED TRAILING EDGE - GVI | INSP | GR1 | 0.5 |  |  | 24 M |  |  | 51781 | 24397 | 2018-03-15 |  |  |  | 2020-03-15
Aircraft-42 | ZL-574-01-1 | LEFT OUTER WING FALSE SPAR BOX - GVI | INSP | GR1 | 0.5 |  |  | 24 M |  |  | 51781 | 24397 | 2018-03-15 |  |  |  | 2020-03-15
Aircraft-42 | ZL-574-01-1 | RIGHT OUTER WING FALSE SPARBOX - GVI | INSP | GR1 | 0.5 |  |  | 24 M |  |  | 51781 | 24397 | 2018-03-15 |  |  |  | 2020-03-15
Aircraft-42 | ZL-575-01-1 | LEFT WING OUT FIXED TRAILING EDGE - GVI | INSP | GR1 | 1.5 |  |  | 24 M |  |  | 51781 | 24397 | 2018-03-15 |  |  |  | 2020-03-15
Aircraft-42 | ZL-575-01-1 | RIGHT WING OUT FIXED TRAILING EDGE - GVI | INSP | GR1 | 1.5 |  |  | 24 M |  |  | 51781 | 24397 | 2018-03-15 |  |  |  | 2020-03-15
Aircraft-42 | ZL-590-01-1 | LEFT WING/AILERONS SYSTEM - GVI | INSP | GR1 | 0.5 |  |  | 48 M |  |  | 51781 | 24397 | 2018-03-15 |  |  |  | 2022-03-15
Aircraft-42 | ZL-590-01-1 | RIGHT WING/AILERONS SYSTEM - GVI | INSP | GR1 | 0.5 |  |  | 48 M |  |  | 51781 | 24397 | 2018-03-15 |  |  |  | 2022-03-15
Aircraft-42 | ZL-811-01-1 | FWD AVIONICS COMPARTMENT DOOR - GVI | INSP | GR2 | 0.5 |  |  | 24 M |  |  | 51781 | 24397 | 2018-03-15 |  |  |  | 2020-03-15
Aircraft-42 | ZL-811-02-1 | FWD AVIONICS COMPARTMENT DOOR - GVI | INSP | GR2 | 0.5 |  |  | 144 M |  |  | 17499 | 7438 | 2008-03-12 |  |  |  | 2020-03-12
Aircraft-42 | ZL-812-01-1 | LATERAL AVIONICS COMPARTMENT DOOR - GVI | INSP | GR2 | 0.5 |  |  | 24 M |  |  | 51781 | 24397 | 2018-03-15 |  |  |  | 2020-03-15
Aircraft-42 | ZL-812-01-1 | LATERAL AVIONICS COMPARTMENT DOOR - GVI | INSP | GR2 | 0.5 |  |  | 24 M |  |  | 51781 | 24397 | 2018-03-15 |  |  |  | 2020-03-15
Aircraft-42 | ZL-812-02-1 | LATERAL AVIONICS COMPARTMENT DOOR - GVI | INSP | GR2 | 0.5 |  |  | 144 M |  |  | 37438 | 17474 | 2014-03-14 |  |  |  | 2026-03-14
Aircraft-42 | ZL-812-02-1 | LATERAL AVIONICS COMPARTMENT DOOR - GVI | INSP | GR2 | 0.5 |  |  | 144 M |  |  | 37438 | 17474 | 2014-03-14 |  |  |  | 2026-03-14
Aircraft-42 | ZL-824-01-1 | REAR AVIONICS COMPARTMENT DOOR - GVI | INSP | GR2 | 0.5 |  |  | 24 M |  |  | 51781 | 24397 | 2018-03-15 |  |  |  | 2020-03-15
Aircraft-42 | ZL-824-02-1 | REAR AVIONICS COMPARTMENT DOOR - GVI | INSP | GR2 | 0.5 |  |  | 144 M |  |  | 37438 | 17474 | 2014-03-14 |  |  |  | 2026-03-14
Aircraft-42 | ZL-825-02-1 | FWD CARGO COMPARTMENT DOOR - GVI | INSP | GR2 | 1 |  |  | 144 M |  |  | 37438 | 17474 | 2014-03-14 |  |  |  | 2026-03-14
Aircraft-42 | ZL-826-02-2 | AFT CARGO COMPARTMENT DOOR - GVI | INSP | GR2 | 1 |  |  | 144 M |  |  | 37438 | 17474 | 2014-03-14 |  |  |  | 2026-03-14
Aircraft-42 | ZL-831-02-1 | LEFT FWD PASSENGER/CREW DOOR - GVI | INSP | GR2 | 0.5 |  |  | 144 M |  |  | 37438 | 17474 | 2014-03-14 |  |  |  | 2026-03-14
Aircraft-42 | ZL-831-02-1 | LEFT AFT PASSENGER/CREW DOOR - GVI | INSP | GR2 | 0.5 |  |  | 144 M |  |  | 37438 | 17474 | 2014-03-14 |  |  |  | 2026-03-14
Aircraft-42 | ZL-831-02-1 | RIGHT FWD PASSENGER/CREW DOOR - GVI | INSP | GR2 | 0.5 |  |  | 144 M |  |  | 37438 | 17474 | 2014-03-14 |  |  |  | 2026-03-14
Aircraft-42 | ZL-831-02-1 | RIGHT AFT PASSENGER/CREW DOOR - GVI | INSP | GR2 | 0.5 |  |  | 144 M |  |  | 37438 | 17474 | 2014-03-14 |  |  |  | 2026-03-14
Aircraft-42 | ZL-834-05-1 | LEFT PAX COMPARTMENT EMERGENCY EXIT - GVI | INSP | GR2 | 0.5 |  |  | 48 M |  |  | 45030 | 21054 | 2016-03-31 |  |  |  | 2020-03-31
Aircraft-42 | ZL-834-05-1 | RIGHT PAX COMPARTMENT EMERGENCY EXIT - GVI | INSP | GR2 | 0.5 |  |  | 48 M |  |  | 45030 | 21054 | 2016-03-31 |  |  |  | 2020-03-31
Aircraft-42 | ZL-834-06-1 | LEFT PAX COMPARTMENT EMERGENCY EXIT - GVI | INSP | GR2 | 0.5 |  |  | 72 M |  |  | 37438 | 17474 | 2014-03-14 |  |  |  | 2020-03-14
Aircraft-42 | ZL-834-06-1 | RIGHT PAX COMPARTMENT EMERGENCY EXIT - GVI | INSP | GR2 | 0.5 |  |  | 72 M |  |  | 37438 | 17474 | 2014-03-14 |  |  |  | 2020-03-14
Aircraft-42 | 202800-TP-1 | ELECTRICAL ROUTING SYST/BONDING LEADS - DI | INSP | GR1 | 2.5 |  |  | 24 M |  |  | 51781 | 24397 | 2018-03-15 |  |  |  | 2020-03-15
Aircraft-42 | 202800-TP-1 | ELECTRICAL ROUTING SYST/BONDING LEADS - DI | INSP | GR1 | 2.5 |  |  | 24 M |  |  | 51781 | 24397 | 2018-03-15 |  |  |  | 2020-03-15
Aircraft-42 | 202800-TP-1 | ELECTRICAL ROUTING SYST/BONDING LEADS - DI | INSP | GR1 | 2.5 |  |  | 24 M |  |  | 51781 | 24397 | 2018-03-15 |  |  |  | 2020-03-15
Aircraft-42 | 202800-TP-1 | ELECTRICAL ROUTING SYST/BONDING LEADS - DI | INSP | GR1 | 2.5 |  |  | 24 M |  |  | 51781 | 24397 | 2018-03-15 |  |  |  | 2020-03-15
Aircraft-42 | 202800-TP-1 | ELECTRICAL ROUTING SYST/BONDING LEADS - DI | INSP | GR2 | 2.5 |  |  | 24 M |  |  | 51781 | 24397 | 2018-03-15 |  |  |  | 2020-03-15
Aircraft-42 | 212600-TP-1 | AVIONICS EQUIPMENT VENTILATION DUCTS - DI | INSP | GR2 | 0.5 | 24000 |  |  |  |  | 45030 | 21054 | 2016-03-31 |  | 69030
Aircraft-42 | 215242-TP-1 | INJECTOR - WATER - GVI | INSP | GR2 | 1 | 24000 |  |  |  |  | 37438 | 17474 | 2014-03-14 |  | 61438
Aircraft-42 | 215242-TP-1 | INJECTOR - WATER - GVI | INSP | GR2 | 1 | 24000 |  |  |  |  | 37438 | 17474 | 2014-03-14 |  | 61438
Aircraft-42 | 216000-TP-2 | TRIM AIR PR REGULATING VALVE FILTER - R/I | LUB | GR2 | 3 | 12000 |  |  |  |  | 51781 | 24397 | 2018-03-15 |  | 63781
Aircraft-42 | 216000-TP-2 | TRIM AIR PR REGULATING VALVE FILTER - L/CK | TEST | GR2 | 0.2 | 12000 |  |  |  |  | 51781 | 24397 | 2018-03-15 |  | 63781
Aircraft-42 | 216000-TP-2 | COCKPIT / CABIN TEMPERATURE CONTROL - F/C | TEST | GR2 | 1 | 12000 |  |  |  |  | 51781 | 24397 | 2018-03-15 |  | 63781
Aircraft-42 | 240004-TP-1 | LH WING ELECTRICAL ROUTING SYST TPS - LUB | LUB | GR4 | 1.5 |  |  | 36 M |  |  | 51781 | 24397 | 2018-03-15 |  |  |  | 2021-03-15
Aircraft-42 | 240004-TP-1 | RH WING ELECTRICAL ROUTING SYST TPS - LUB | LUB | GR4 | 1.5 |  |  | 36 M |  |  | 51781 | 24397 | 2018-03-15 |  |  |  | 2021-03-15
Aircraft-42 | 240005-TP-1 | LH WING ELECTRICAL ROUTING SYST TPS - LUB | LUB | GR4 | 1.5 |  |  | 36 M |  |  | 51781 | 24397 | 2018-03-15 |  |  |  | 2021-03-15
Aircraft-42 | 240005-TP-1 | RH WING ELECTRICAL ROUTING SYST TPS - LUB | LUB | GR4 | 1.5 |  |  | 36 M |  |  | 51781 | 24397 | 2018-03-15 |  |  |  | 2021-03-15
Aircraft-42 | 240006-TP-1 | LH MLG BAY ELECT. ROUTING SYST TPS - LUB | LUB | GR4 | 1.5 |  |  | 36 M |  |  | 51781 | 24397 | 2018-03-15 |  |  |  | 2021-03-15
Aircraft-42 | 240006-TP-1 | RH MLG BAY ELECT. ROUTING SYST TPS - LUB | LUB | GR4 | 1.5 |  |  | 36 M |  |  | 51781 | 24397 | 2018-03-15 |  |  |  | 2021-03-15
Aircraft-42 | 240007-TP-1 | LH WING ELECTRICAL ROUTING SYST TPS - LUB | LUB | GR4 | 1 |  |  | 36 M |  |  | 51781 | 24397 | 2018-03-15 |  |  |  | 2021-03-15
Aircraft-42 | 240007-TP-1 | RH WING ELECTRICAL ROUTING SYST TPS - LUB | LUB | GR4 | 1 |  |  | 36 M |  |  | 51781 | 24397 | 2018-03-15 |  |  |  | 2021-03-15
Aircraft-42 | 240008-TP-1 | LH WING ELECT. ROUTING SYSTEM TPS - LUB | LUB | GR4 | 1 |  |  | 36 M |  |  | 51781 | 24397 | 2018-03-15 |  |  |  | 2021-03-15
Aircraft-42 | 240008-TP-1 | RH WING ELECT. ROUTING SYSTEM TPS - LUB | LUB | GR4 | 1 |  |  | 36 M |  |  | 51781 | 24397 | 2018-03-15 |  |  |  | 2021-03-15
Aircraft-42 | 240009-TP-1 | LEFT WING ELECTRICAL ROUTING - SVC | LUB | GR4 | 1.5 |  |  | 72 M |  |  | 37438 | 17474 | 2014-03-14 |  |  |  | 2020-03-14
Aircraft-42 | 240009-TP-1 | RIGHT WING ELECTRICAL ROUTING - SVC | LUB | GR4 | 1.5 |  |  | 72 M |  |  | 37438 | 17474 | 2014-03-14 |  |  |  | 2020-03-14
Aircraft-42 | 240010-TP-1 | ELECTRICAL CONDUITS END FITTINGS - SVC | LUB | GR4 | 1 |  |  | 144 M |  |  | 17499 | 7438 | 2008-03-12 |  |  |  | 2020-03-12
Aircraft-42 | 240010-TP-1 | ELECTRICAL CONDUITS END FITTINGS - SVC | LUB | GR4 | 1 |  |  | 144 M |  |  | 17499 | 7438 | 2008-03-12 |  |  |  | 2020-03-12
Aircraft-42 | 240011-TP-1 | A/C ELECT. ROUTING SYSTEM TPS - LUB | LUB | GR4 | 1.5 |  |  | 72 M |  |  | 37438 | 17474 | 2014-03-14 |  |  |  | 2020-03-14
Aircraft-42 | 240012-TP-1 | AFT FUS ELECT. ROUTING SYSTEM TPS - LUB | LUB | GR4 | 1 |  |  | 36 M |  |  | 51781 | 24397 | 2018-03-15 |  |  |  | 2021-03-15
Aircraft-42 | 240013-TP-1 | VERTICAL STAB ELECT. ROUTING SYST TPS -LUB | LUB | GR4 | 2 |  |  | 36 M |  |  | 51781 | 24397 | 2018-03-15 |  |  |  | 2021-03-15
Aircraft-42 | 240015-TP-1 | ELECTRICAL CONDUITS END FITTINGS - SVC | LUB | GR4 | 1.5 |  |  | 144 M |  |  | 17499 | 7438 | 2008-03-12 |  |  |  | 2020-03-12
Aircraft-42 | 240016-TP-1 | LH HORIZ STAB ELECT. ROUTING SYST TPS-LUB | LUB | GR4 | 1 |  |  | 36 M |  |  | 51781 | 24397 | 2018-03-15 |  |  |  | 2021-03-15
Aircraft-42 | 240016-TP-1 | RH HORIZ STAB ELECT. ROUTING SYST TPS-LUB | LUB | GR4 | 1 |  |  | 36 M |  |  | 51781 | 24397 | 2018-03-15 |  |  |  | 2021-03-15
Aircraft-42 | 240017-TP-1 | CIRCUIT BREAKERS - OPERATIONAL CHECK | INSP | GR4 | 1 |  |  | 36 M |  |  | 51781 | 24397 | 2018-03-15 |  |  |  | 2021-03-15
Aircraft-42 | 252331-TP-1 | NECESSARY PROCEDURES TO INSP. - REMOVE | ABAC | ICH | 3 |  |  | 36 M |  |  | 51781 | 24397 | 2018-03-15 |  |  |  | 2021-03-15
Aircraft-42 | 252331-TP-1 | FWD 'PAX' CABIN LOWER SIDEWALL PANELS - DI | INSP | GR2 | 1.5 |  |  | 36 M |  |  | 51781 | 24397 | 2018-03-15 |  |  |  | 2021-03-15
Aircraft-42 | 252331-TP-1 | FWD 'PAX' CABIN LOWER SIDEWALL PANELS - DI | INSP | ICH | 0.5 |  |  | 36 M |  |  | 51781 | 24397 | 2018-03-15 |  |  |  | 2021-03-15
Aircraft-42 | 252331-TP-1 | FINAL CONFIGURATION AFTER INSP. - INSTALL | FEAC | GR2 | 0.5 |  |  | 36 M |  |  | 51781 | 24397 | 2018-03-15 |  |  |  | 2021-03-15
Aircraft-42 | 252331-TP-1 | FINAL CONFIGURATION AFTER INSP. - INSTALL | FEAC | ICH | 1.5 |  |  | 36 M |  |  | 51781 | 24397 | 2018-03-15 |  |  |  | 2021-03-15
Aircraft-42 | 252331-TP-1 | NECESSARY PROCEDURES TO INSP. - REMOVE | ABAC | ICH | 3 |  |  | 36 M |  |  | 51781 | 24397 | 2018-03-15 |  |  |  | 2021-03-15
Aircraft-42 | 252331-TP-1 | MID 'PAX' CABIN LOWER SIDEWALL PANELS - DI | INSP | GR2 | 1.5 |  |  | 36 M |  |  | 51781 | 24397 | 2018-03-15 |  |  |  | 2021-03-15
Aircraft-42 | 252331-TP-1 | MID 'PAX' CABIN LOWER SIDEWALL PANELS - DI | INSP | ICH | 0.5 |  |  | 36 M |  |  | 51781 | 24397 | 2018-03-15 |  |  |  | 2021-03-15
Aircraft-42 | 252331-TP-1 | FINAL CONFIGURATION AFTER INSP. - INSTALL | FEAC | GR2 | 0.5 |  |  | 36 M |  |  | 51781 | 24397 | 2018-03-15 |  |  |  | 2021-03-15
Aircraft-42 | 252331-TP-1 | FINAL CONFIGURATION AFTER INSP. - INSTALL | FEAC | ICH | 1.5 |  |  | 36 M |  |  | 51781 | 24397 | 2018-03-15 |  |  |  | 2021-03-15
Aircraft-42 | 252331-TP-1 | NECESSARY PROCEDURES TO INSP. - REMOVE | ABAC | ICH | 3 |  |  | 36 M |  |  | 51781 | 24397 | 2018-03-15 |  |  |  | 2021-03-15
Aircraft-42 | 252331-TP-1 | AFT 'PAX' CABIN LOWER SIDEWALL PANELS - DI | INSP | GR2 | 1.5 |  |  | 36 M |  |  | 51781 | 24397 | 2018-03-15 |  |  |  | 2021-03-15
Aircraft-42 | 252331-TP-1 | AFT 'PAX' CABIN LOWER SIDEWALL PANELS - DI | INSP | ICH | 0.5 |  |  | 36 M |  |  | 51781 | 24397 | 2018-03-15 |  |  |  | 2021-03-15
Aircraft-42 | 252331-TP-1 | FINAL CONFIGURATION AFTER INSP. - INSTALL | FEAC | GR2 | 0.5 |  |  | 36 M |  |  | 51781 | 24397 | 2018-03-15 |  |  |  | 2021-03-15
Aircraft-42 | 252331-TP-1 | FINAL CONFIGURATION AFTER INSP. - INSTALL | FEAC | ICH | 1.5 |  |  | 36 M |  |  | 51781 | 24397 | 2018-03-15 |  |  |  | 2021-03-15
Aircraft-42 | 275118-TP-1 | LH FLAPS ASYMMETRY - APPU - DI | INSP | GR1 | 1 | 7500 |  |  |  |  | 51781 | 24397 | 2018-03-15 |  | 59281
Aircraft-42 | 275118-TP-1 | RH FLAPS ASYMMETRY - APPU - DI | INSP | GR1 | 1 | 7500 |  |  |  |  | 51781 | 24397 | 2018-03-15 |  | 59281
Aircraft-42 | 278118-TP-1 | LH SLATS ASYMMETRY - APPU - DI | INSP | GR1 | 1 | 7500 |  |  |  |  | 51781 | 24397 | 2018-03-15 |  | 59281
Aircraft-42 | 278118-TP-1 | RH SLATS ASYMMETRY - APPU - DI | INSP | GR1 | 1 | 7500 |  |  |  |  | 51781 | 24397 | 2018-03-15 |  | 59281
Aircraft-42 | 282100-TP-1 | ENGINE PYLON 1 FUEL FIDE PIPE SEALS - R/I | LUB | GR1 | 11.5 | 24000 | 18000 | 80 M |  |  | 37438 | 17474 | 2014-03-14 |  | 61438 | 35474 | 2020-11-14
Aircraft-42 | 282100-TP-1 | ENGINE PYLON 1 FUEL FIDE PIPE - LEAK/CHECK | TEST | GR1 | 1.5 | 24000 | 18000 | 80 M |  |  | 37438 | 17474 | 2014-03-14 |  | 61438 | 35474 | 2020-11-14
Aircraft-42 | 282100-TP-1 | ENGINE PYLON 2 FUEL FIDE PIPE SEALS - R/I | LUB | GR1 | 11.5 | 24000 | 18000 | 80 M |  |  | 37438 | 17474 | 2014-03-14 |  | 61438 | 35474 | 2020-11-14
Aircraft-42 | 282100-TP-1 | ENGINE PYLON 2 FUEL FIDE PIPE - LEAK/CHECK | TEST | GR1 | 1.5 | 24000 | 18000 | 80 M |  |  | 37438 | 17474 | 2014-03-14 |  | 61438 | 35474 | 2020-11-14
Aircraft-42 | 310000-TP-2 | INDICATING/RECORDING SYSTEMS -REMOVE+CLEAN | INSP | GR4 | 0.5 | 3000 | 3000 | 16 M | A-CHECK | A4.14 | 53162 | 25071 | 2018-07-30 |  | 56162 | 28071 | 2019-11-30
Aircraft-42 | 310000-TP-2 | INDICATING/RECORDING SYSTEMS -INSTALL+F/CK | TEST | GR4 | 1 | 3000 | 3000 | 16 M | A-CHECK | A4.14 | 53162 | 25071 | 2018-07-30 |  | 56162 | 28071 | 2019-11-30
Aircraft-42 | 310000-TP-3 | INDICATING/RECORDING SYSTEMS - CLEAN/DI | INSP | GR4 | 3.5 | 7500 | 5000 | 24 M |  |  | 51781 | 24397 | 2018-03-15 |  | 59281 | 29397 | 2020-03-15
Aircraft-42 | 310000-TP-4 | AVIONICS COMPART/RACKS AND FILTERS -REMOVE | ABAC | GR4 | 8 | 15000 | 10000 | 48 M |  |  | 45030 | 21054 | 2016-03-31 |  | 60030 | 31054 | 2020-03-31
Aircraft-42 | 310000-TP-4 | AVIONICS COMPART/RACKS AND FILTERS - CLEAN | LUB | GR2 | 1.5 | 15000 | 10000 | 48 M |  |  | 45030 | 21054 | 2016-03-31 |  | 60030 | 31054 | 2020-03-31
Aircraft-42 | 310000-TP-4 | AVIONICS COMPART/RACKS AND FILTERS - CLEAN | LUB | GR4 | 6 | 15000 | 10000 | 48 M |  |  | 45030 | 21054 | 2016-03-31 |  | 60030 | 31054 | 2020-03-31
Aircraft-42 | 310000-TP-4 | AVIONICS COMPART/RACKS AND FILTERS-INSTALL | FEAC | GR4 | 3.5 | 15000 | 10000 | 48 M |  |  | 45030 | 21054 | 2016-03-31 |  | 60030 | 31054 | 2020-03-31
Aircraft-42 | 310000-TP-4 | AVIONICS COMPART/RACKS AND FILTERS - OP/C | TEST | GR4 | 20 | 15000 | 10000 | 48 M |  |  | 45030 | 21054 | 2016-03-31 |  | 60030 | 31054 | 2020-03-31
Aircraft-42 | 316322-TP-1 | DISPLAY UNIT - CHECK | TEST | GR4 | 1 | 2400 |  |  | A-CHECK |  | 52432 | 24717 | 2018-05-22 |  | 54832
Aircraft-42 | 341115-TP-1 | PITOT PROBE PHISICAL DAMAGE - DI | INSP | GR4 | 2 | 7500 | 5000 | 24 M |  |  | 51781 | 24397 | 2018-03-15 |  | 59281 | 29397 | 2020-03-15
Aircraft-42 | 341300-TP-1 | AIR DATA SYSTEM/ADM ACCURACY - F/C | TEST | GR4 | 4 |  |  | 48 M |  |  | 45030 | 21054 | 2016-03-31 |  |  |  | 2020-03-31
Aircraft-42 | 344200-TP-2 | RADIO ALTIMETER SYST/EXTERNAL SURFACE -CLN | LUB | GR4 | 1 |  |  | 6 M | A-CHECK | A4.14 | 53162 | 25071 | 2018-07-30 |  |  |  | 2019-01-30
Aircraft-42 | 353000-TP-5 | PORTABLE OXYG.SYST/VALIDITY DATE MASKS-C/K | INSP | GR2 | 0.5 | 7500 | 5000 | 24 M |  | C10.1 | 51781 | 24397 | 2018-03-15 |  | 59281 | 29397 | 2020-03-15
Aircraft-42 | 361100-TP-1 | PYLON 1 DUCT SLEEVES COMBO SEALS - LK/C | INSP | GR1 | 1 |  |  | 40 M |  |  | 51781 | 24397 | 2018-03-15 |  |  |  | 2021-07-15
Aircraft-42 | 361100-TP-1 | PYLON 2 DUCT SLEEVES COMBO SEALS - LK/C | INSP | GR1 | 1 |  |  | 40 M |  |  | 51781 | 24397 | 2018-03-15 |  |  |  | 2021-07-15
Aircraft-42 | 525111-TP-1 | COCKPIT DOOR ADJUSTMENT - FUNCTIONAL CHECK | INSP | GR2 | 3 |  |  | 16 M | A-CHECK |  | 51358 | 24194 | 2018-01-16 |  |  |  | 2019-05-16
Aircraft-42 | 534100-52-1 | MAIN STRUCT/FR47-70/PANNELS/INSULAT-REMOVE | INSP | GR2 | 3 |  | 9000 |  |  |  | 51781 | 24397 | 2018-03-15 |  |  | 33397
Aircraft-42 | 534100-52-1 | MAIN STRUCT/FR47-70/PANNELS/INSULAT-REMOVE | INSP | ICH | 1 |  | 9000 |  |  |  | 51781 | 24397 | 2018-03-15 |  |  | 33397
Aircraft-42 | 534100-52-1 | MAIN STRUCT/FR 47-70/L-BAND ANTENNA-REMOVE | ABAC | GR4 | 3 |  | 9000 |  |  |  | 51781 | 24397 | 2018-03-15 |  |  | 33397
Aircraft-42 | 534100-52-1 | MAIN STRUCT/FR47 THRU 70/L-BAND ANTENNA-DI | INSP | ESHS | 1 |  | 9000 |  |  |  | 51781 | 24397 | 2018-03-15 |  |  | 33397
Aircraft-42 | 545000-TP-1 | PYLONS SYST/SEALANT/CANTILEVER ZONE'A' -DI | INSP | GR1 | 0.5 |  |  | 24 M |  |  | 51781 | 24397 | 2018-03-15 |  |  |  | 2020-03-15
Aircraft-42 | 545000-TP-1 | PYLONS SYST/SEALANT/CANTILEVER ZONE'A' -DI | INSP | GR1 | 0.5 |  |  | 24 M |  |  | 51781 | 24397 | 2018-03-15 |  |  |  | 2020-03-15
Aircraft-42 | 553600-TP-1 | VERT.STABILIZER/RUDDER ATTACH FITTINGS-C/K | INSP | GR1 | 5 |  |  | 72 M |  |  | 37438 | 17474 | 2014-03-14 |  |  |  | 2020-03-14
Aircraft-42 | 561000-TP-2 | LEFT/RIGHT FRONT WINDSHIELD (OUTSIDE) - DI | INSP | GR2 | 3 |  |  | 20 M | A-CHECK |  | 49197 | 23127 | 2017-06-14 |  |  |  | 2019-02-14
Aircraft-43 | 212300-02-1 | LAVATORY AIR EXTRACTION FILTER - DISCARD | LUB | GR2 | 0.5 | 1000 |  |  | A-CHECK | A4.14 | 52895 | 24929 | 2018-07-31 |  | 53895
Aircraft-43 | 212600-01-1 | AVIONICS EQUIPMENT VENTILATION - OP/C | TEST | GR4 | 0.2 | 750 |  |  | A-CHECK | A4.14 | 52895 | 24929 | 2018-07-31 |  | 53645
Aircraft-43 | 212643-09-1 | AVIONICS VENTILATION DEMISTER FILTER -OP/C | TEST | GR2 | 0.2 | 1500 |  |  | A-CHECK |  | 52182 | 24599 | 2018-05-24 |  | 53682
Aircraft-43 | 226000-01-1 | FLIGHT AUGMENTATION (FAC) SYSTEM - OP/C | TEST | GR4 | 0.2 | 750 |  |  | A-CHECK | A4.14 | 52895 | 24929 | 2018-07-31 |  | 53645
Aircraft-43 | 237100-01-1 | COCKPIT VOICE RECORDER SYSTEM - OP/C | TEST | GR4 | 1 | 1500 |  |  | A-CHECK |  | 52182 | 24599 | 2018-05-24 |  | 53682
Aircraft-43 | 242100-03-1 | INTEGRATED DRIVE GENERATOR # 1 - REMOVE | LUB | GR1 | 1.5 | 800 |  |  | A-CHECK | A4.14 | 52895 | 24929 | 2018-07-31 |  | 53695
Aircraft-43 | 242100-03-1 | 'IDG' / CHECK FILTER - INSTALL | INSP | GR1 | 0.2 | 800 |  |  | A-CHECK | A4.14 | 52895 | 24929 | 2018-07-31 |  | 53695
Aircraft-43 | 242100-03-1 | 'IDG'/ SCAVENGE FILTER - LEAK CHECK | INSP | GR1 | 0.2 | 800 |  |  | A-CHECK | A4.14 | 52895 | 24929 | 2018-07-31 |  | 53695
Aircraft-43 | 242100-03-1 | INTEGRATED DRIVE GENERATOR # 2 - REMOVE | LUB | GR1 | 1.5 | 800 |  |  | A-CHECK | A4.14 | 52895 | 24929 | 2018-07-31 |  | 53695
Aircraft-43 | 242100-03-1 | 'IDG' / CHECK FILTER - INSTALL | INSP | GR1 | 0.2 | 800 |  |  | A-CHECK | A4.14 | 52895 | 24929 | 2018-07-31 |  | 53695
Aircraft-43 | 242100-03-1 | 'IDG'/ SCAVENGE FILTER - LEAK CHECK | INSP | GR1 | 0.2 | 800 |  |  | A-CHECK | A4.14 | 52895 | 24929 | 2018-07-31 |  | 53695
Aircraft-43 | 242800-01-2 | STATIC INVERTER GENERATION SYSTEM - OP/C | TEST | GR4 | 0.2 | 750 |  |  | A-CHECK | A4.14 | 52895 | 24929 | 2018-07-31 |  | 53645
Aircraft-43 | 243800-01-1 | BATTERY CHARGE LIMITER 1 AND 2 - OP/C | TEST | GR4 | 0.2 | 750 |  |  | A-CHECK | A4.14 | 52895 | 24929 | 2018-07-31 |  | 53645
Aircraft-43 | 244100-01-1 | GROUND POWER CONTROL UNIT (GPCU) - OP/C | TEST | GR4 | 0.2 | 750 |  |  | A-CHECK | A4.14 | 52895 | 24929 | 2018-07-31 |  | 53645
Aircraft-43 | 253000-02-1 | FWD GALLEY AIR EXTRACTION FILTERS - R/I | LUB | GR2 | 2 | 750 |  |  | A-CHECK | A4.14 | 52895 | 24929 | 2018-07-31 |  | 53645
Aircraft-43 | 253000-02-1 | AFT GALLEY AIR EXTRACTION FILTERS - R/I | LUB | GR2 | 1 | 750 |  |  | A-CHECK | A4.14 | 52895 | 24929 | 2018-07-31 |  | 53645
Aircraft-43 | 255000-11-1 | FWD CARGO COMPARTMENT - V/CK | INSP | GR2 | 0.2 | 750 |  |  | A-CHECK | A4.14 | 52895 | 24929 | 2018-07-31 |  | 53645
Aircraft-43 | 255000-11-1 | AFT CARGO COMPARTMENT - V/CK | INSP | GR2 | 0.2 | 750 |  |  | A-CHECK | A4.14 | 52895 | 24929 | 2018-07-31 |  | 53645
Aircraft-43 | 255000-12-1 | AFT CARGO COMPT DOOR SILL LATCH ARO - V/CK | INSP | GR2 | 0.2 |  | 750 |  | A-CHECK | A4.14 | 52895 | 24929 | 2018-07-31 |  |  | 25679
Aircraft-43 | 255000-16-1 | CARGO COMPART.SYST/NETS/ATTACH.POINTS - DI | INSP | GR2 | 0.2 | 750 |  |  | A-CHECK | A4.14 | 52895 | 24929 | 2018-07-31 |  | 53645
Aircraft-43 | 255000-16-1 | CARGO COMPART.SYST/NETS/ATTACH.POINTS - DI | INSP | GR2 | 0.2 | 750 |  |  | A-CHECK | A4.14 | 52895 | 24929 | 2018-07-31 |  | 53645
Aircraft-43 | 255000-16-1 | CARGO COMPART.SYST/NETS/ATTACH.POINTS - DI | INSP | GR2 | 0.2 | 750 |  |  | A-CHECK | A4.14 | 52895 | 24929 | 2018-07-31 |  | 53645
Aircraft-43 | 256241-01-1 | DOOR ESCAPE SLIDE SYSTEM - C/K | INSP | GR2 | 0.2 | 750 |  |  | A-CHECK | A4.14 | 52895 | 24929 | 2018-07-31 |  | 53645
Aircraft-43 | 256241-05-1 | LEFT FWD 'PAX' DOOR GIRT BAR - CLEAN | INSP | GR2 | 0.2 |  | 1110 |  | A-CHECK |  | 51612 | 24325 | 2018-03-27 |  |  | 25435
Aircraft-43 | 256241-05-1 | RIGHT FWD 'PAX' DOOR GIRT BAR - CLEAN | INSP | GR2 | 0.2 |  | 1110 |  | A-CHECK |  | 51612 | 24325 | 2018-03-27 |  |  | 25435
Aircraft-43 | 256241-05-1 | LEFT AFT 'PAX' DOOR GIRT BAR - CLEAN | INSP | GR2 | 0.2 |  | 1110 |  | A-CHECK |  | 51612 | 24325 | 2018-03-27 |  |  | 25435
Aircraft-43 | 256241-05-1 | RIGHT AFT 'PAX' DOOR GIRT BAR - CLEAN | INSP | GR2 | 0.2 |  | 1110 |  | A-CHECK |  | 51612 | 24325 | 2018-03-27 |  |  | 25435
Aircraft-43 | 261200-01-1 | ENGINE FIRE AND OVERHEAT DETECTION - OP/C | TEST | GR4 | 0.2 | 750 |  |  | A-CHECK | A4.14 | 52895 | 24929 | 2018-07-31 |  | 53645
Aircraft-43 | 261300-01-1 | APU FIRE AND OVERHEAT DETECTION - OP/C | TEST | GR4 | 0.2 | 750 |  |  | A-CHECK | A4.14 | 52895 | 24929 | 2018-07-31 |  | 53645
Aircraft-43 | 261600-03-1 | CARGO COMPARTMENT SMOKE DETECTION - OP/C | TEST | GR4 | 0.2 | 750 |  |  | A-CHECK | A4.14 | 52895 | 24929 | 2018-07-31 |  | 53645
Aircraft-43 | 261600-04-1 | CARGO COMPARTMENT SMOKE DETECTION - OP/C | TEST | GR4 | 0.2 | 750 |  |  | A-CHECK | A4.14 | 52895 | 24929 | 2018-07-31 |  | 53645
Aircraft-43 | 261700-03-1 | LAVATORY SMOKE DETECTION SYSTEM - OP/C | TEST | GR4 | 0.2 | 800 |  |  | A-CHECK | A4.14 | 52895 | 24929 | 2018-07-31 |  | 53695
Aircraft-43 | 262441-01-1 | PORTABLE FIRE EXTINGUISHERS SYSTEM - C/K | INSP | GR2 | 0.2 | 750 |  |  | A-CHECK | A4.14 | 52895 | 24929 | 2018-07-31 |  | 53645
Aircraft-43 | 272100-01-1 | RUDDER RESET FUNCTION - OP/C | TEST | GR1 | 0.5 | 1500 |  |  | A-CHECK |  | 52182 | 24599 | 2018-05-24 |  | 53682
Aircraft-43 | 272400-01-1 | RUDDER SERVO CONTROL - OP/C | TEST | GR1 | 0.2 | 750 |  |  | A-CHECK | A4.14 | 52895 | 24929 | 2018-07-31 |  | 53645
Aircraft-43 | 272400-03-1 | SERVO CONTROL RUDDER/HINGE BEARING # 6-LUB | LUB | GR1 | 0.5 | 5500 |  | 15 M | A-CHECK |  | 49482 | 23356 | 2017-08-15 |  | 54982 |  | 2018-11-15
Aircraft-43 | 274000-01-1 | TRIMMABLE HORIZONTAL STABILIZER - SVC | LUB | GR1 | 0.5 | 5500 |  | 15 M | A-CHECK |  | 49482 | 23356 | 2017-08-15 |  | 54982 |  | 2018-11-15
Aircraft-43 | 274000-02-1 | THS ACTUATOR/INDIVIDUAL HYD SYSTEMS - OP/C | TP | GR1 | 0.2 | 750 |  |  | A-CHECK | A4.14 | 52895 | 24929 | 2018-07-31 |  | 53645
Aircraft-43 | 275446-01-1 | LEFT FLAP TRACK CARRIAGE ROLLERS - LUB | LUB | GR1 | 2 |  | 1800 | 10 M | A-CHECK |  | 50882 | 23999 | 2018-01-02 |  |  | 25799 | 2018-11-02
Aircraft-43 | 275446-01-1 | RIGHT FLAP TRACK CARRIAGE ROLLERS - LUB | LUB | GR1 | 2 |  | 1800 | 10 M | A-CHECK |  | 50882 | 23999 | 2018-01-02 |  |  | 25799 | 2018-11-02
Aircraft-43 | 281100-02-1 | FUEL TANKS LEAK MONITOR - OP/C | INSP | GR1 | 0.2 | 750 |  |  | A-CHECK | A4.14 | 52895 | 24929 | 2018-07-31 |  | 53645
Aircraft-43 | 281200-01-1 | LEFT WING/VENT SURGE TANK/BURST DISC - C/K | INSP | GR1 | 0.2 | 750 |  |  | A-CHECK | A4.14 | 52895 | 24929 | 2018-07-31 |  | 53645
Aircraft-43 | 281200-01-1 | RIGHT WING/VENT SURGE TANK/BURST DISC -C/K | INSP | GR1 | 0.2 | 750 |  |  | A-CHECK | A4.14 | 52895 | 24929 | 2018-07-31 |  | 53645
Aircraft-43 | 281343-01-1 | DRAIN MAST OUTLET OBSTRUCTION - CHECK | INSP | GR1 | 0.2 |  |  | 4 M | A-CHECK | A4.14 | 52895 | 24929 | 2018-07-31 |  |  |  | 2018-11-30
Aircraft-43 | 282200-02-1 | APU FUEL PUMP SYSTEM - LEAK CHECK | INSP | GR1 | 0.5 | 750 |  |  | A-CHECK | A4.14 | 52895 | 24929 | 2018-07-31 |  | 53645
Aircraft-43 | 290000-02-1 | ENG 1 DRIVEN PUMP CASE DRAIN FILTER - C/K | INSP | GR1 | 0.2 | 1000 |  |  | A-CHECK | A4.14 | 52895 | 24929 | 2018-07-31 |  | 53895
Aircraft-43 | 290000-02-1 | ENG 2 DRIVEN PUMP CASE DRAIN FILTER - C/K | INSP | GR1 | 0.2 | 1000 |  |  | A-CHECK | A4.14 | 52895 | 24929 | 2018-07-31 |  | 53895
Aircraft-43 | 290000-05-1 | HYDRAULIC FILTERS CLOGGING INDICATORS -C/K | INSP | GR1 | 1 | 1000 |  |  | A-CHECK | A4.14 | 52895 | 24929 | 2018-07-31 |  | 53895
Aircraft-43 | 291000-01-1 | RESERVOIR INDICATORS FLUID LEVEL - DI | TF | GR1 | 0.5 | 750 |  |  | A-CHECK | A4.14 | 52895 | 24929 | 2018-07-31 |  | 53645
Aircraft-43 | 291000-02-1 | HYD RESERVOIR AIR PRESSURE - DI | TF | GR1 | 0.5 | 750 |  |  | A-CHECK | A4.14 | 52895 | 24929 | 2018-07-31 |  | 53645
Aircraft-43 | 291000-05-1 | HYDRAULIC FLUID WATER SEPARATOR - DRAIN | LUB | GR1 | 0.2 | 2250 |  |  | A-CHECK |  | 51612 | 24325 | 2018-03-27 |  | 53862
Aircraft-43 | 291000-18-1 | HYDRAULIC RECOVERY TANK - DRAIN | LUB | GR1 | 0.2 | 1500 |  |  | A-CHECK |  | 52182 | 24599 | 2018-05-24 |  | 53682
Aircraft-43 | 313000-01-1 | CFDS AND DATA RECORDING SYSTEM - OP/C | INSP | GR4 | 0.2 | 750 |  |  | A-CHECK | A4.14 | 52895 | 24929 | 2018-07-31 |  | 53645
Aircraft-43 | 321000-01-1 | LEFT MAIN LANDING GEAR AND DOORS - LUB | LUB | GR1 | 3 |  | 500 | 4 M | A-CHECK | A4.14 | 52895 | 24929 | 2018-07-31 |  |  | 25429 | 2018-11-30
Aircraft-43 | 321000-01-1 | RIGHT MAIN LANDING GEAR AND DOORS - LUB | LUB | GR1 | 3 |  | 500 | 4 M | A-CHECK | A4.14 | 52895 | 24929 | 2018-07-31 |  |  | 25429 | 2018-11-30
Aircraft-43 | 322000-01-1 | NOSE LANDING GEAR AND DOORS - LUB | LUB | GR1 | 2.5 |  | 500 | 4 M | A-CHECK | A4.14 | 52895 | 24929 | 2018-07-31 |  |  | 25429 | 2018-11-30
Aircraft-43 | 323000-01-1 | EXT AND RECT/NLG LOCK SPRINGS SYSTEM - V/C | INSP | GR1 | 0.2 | 750 |  | 4 M | A-CHECK | A4.14 | 52895 | 24929 | 2018-07-31 |  | 53645 |  | 2018-11-30
Aircraft-43 | 323000-01-1 | LEFT MLG DOWNLOCK SPRINGS/SIDESTAY - DI | INSP | GR1 | 0.2 | 750 |  | 4 M | A-CHECK | A4.14 | 52895 | 24929 | 2018-07-31 |  | 53645 |  | 2018-11-30
Aircraft-43 | 323000-01-1 | RIGHT MLG DOWNLOCK SPRINGS/SIDESTAY - DI | INSP | GR1 | 0.2 | 750 |  | 4 M | A-CHECK | A4.14 | 52895 | 24929 | 2018-07-31 |  | 53645 |  | 2018-11-30
Aircraft-43 | 323000-17-1 | EXTENSION AND RETRACTION SYST/LGCIU - F/C | TEST | GR4 | 0.5 | 4000 |  |  | A-CHECK |  | 50104 | 23646 | 2017-10-17 |  | 54104
Aircraft-43 | 323000-19-1 | EXTENSION AND RETRACTION SYST/COMP.NLG-GVI | INSP | GR1 | 0.2 | 750 |  |  | A-CHECK | A4.14 | 52895 | 24929 | 2018-07-31 |  | 53645
Aircraft-43 | 323000-19-1 | EXTENSION AND RETRACTION SYST/COMP.MLG-GVI | INSP | GR1 | 0.2 | 750 |  |  | A-CHECK | A4.14 | 52895 | 24929 | 2018-07-31 |  | 53645
Aircraft-43 | 323000-19-1 | EXTENSION AND RETRACTION SYST/COMP.MLG-GVI | INSP | GR1 | 0.2 | 750 |  |  | A-CHECK | A4.14 | 52895 | 24929 | 2018-07-31 |  | 53645
Aircraft-43 | 323100-01-1 | LANDING GEAR CONTROL INTERFACE UNIT - OP/C | TEST | GR4 | 0.2 | 750 |  |  | A-CHECK | A4.14 | 52895 | 24929 | 2018-07-31 |  | 53645
Aircraft-43 | 324411-01-1 | BRAKE YELLOW ACCUMULATOR CHARGE PRESS -C/K | INSP | GR1 | 0.2 | 750 |  | 4 M | A-CHECK | A4.14 | 52895 | 24929 | 2018-07-31 |  | 53645 |  | 2018-11-30
Aircraft-43 | 331400-01-1 | ANNUNCIATOR LIGHT TEST AND DIMMING - OP/C | TEST | GR4 | 0.2 | 750 |  |  | A-CHECK | A4.14 | 52895 | 24929 | 2018-07-31 |  | 53645
Aircraft-43 | 341300-11-1 | AIR DATA SYST/PITOT PROBE/DRAIN HOLES -CLN | LUB | GR4 | 0.5 | 2250 |  |  | A-CHECK |  | 51612 | 24325 | 2018-03-27 |  | 53862
Aircraft-43 | 353000-01-1 | OXYGEN CYLINDER GAUGES - V/CK | INSP | GR2 | 0.2 |  |  | 4 M | A-CHECK | A4.14 | 52895 | 24929 | 2018-07-31 |  |  |  | 2018-11-30
Aircraft-43 | 353000-05-1 | SMOKE HOODS - GVI | INSP | GR2 | 0.2 |  |  | 4 M | A-CHECK | A4.14 | 52895 | 24929 | 2018-07-31 |  |  |  | 2018-11-30
Aircraft-43 | 361100-08-2 | ENG #1/HIGH PRESSURE BLEED AIR DUCT - DI | INSP | GR1 | 0.2 |  | 750 |  | A-CHECK | A4.14 | 52895 | 24929 | 2018-07-31 |  |  | 25679
Aircraft-43 | 361100-08-2 | ENG #2/HIGH PRESSURE BLEED AIR DUCT - DI | INSP | GR1 | 0.2 |  | 750 |  | A-CHECK | A4.14 | 52895 | 24929 | 2018-07-31 |  |  | 25679
Aircraft-43 | 383200-01-1 | LAVY 'A' WASHBASIN DRAIN VALVE FILTER -CLN | LUB | GR2 | 0.2 | 1500 |  |  | A-CHECK |  | 52182 | 24599 | 2018-05-24 |  | 53682
Aircraft-43 | 383200-01-1 | LAVY 'D' WASHBASIN DRAIN VALVE FILTER -CLN | LUB | GR2 | 0.2 | 1500 |  |  | A-CHECK |  | 52182 | 24599 | 2018-05-24 |  | 53682
Aircraft-43 | 383200-01-1 | LAVY 'E' WASHBASIN DRAIN VALVE FILTER -CLN | LUB | GR2 | 0.2 | 1500 |  |  | A-CHECK |  | 52182 | 24599 | 2018-05-24 |  | 53682
Aircraft-43 | 494000-A1-1 | APU IGNITER PLUGS - DISCARD | INSP | GR1 | 0.5 | 750 | 750 | 4 M | A-CHECK | A4.14 | 52895 | 24929 | 2018-07-31 |  | 53645 | 25679 | 2018-11-30
Aircraft-43 | 531105-01-1 | MAIN STRUCTURE/LATERAL WINDOW FRAME - DI | INSP | GR2 | 0.5 |  | 890 |  | A-CHECK |  | 52182 | 24599 | 2018-05-24 |  |  | 25489
Aircraft-43 | 531133-01-1 | MAIN STRUCT/WINDSHIELD SIDE POST,LH/RH -DI | INSP | GR2 | 1.5 |  | 1100 |  | A-CHECK |  | 51612 | 24325 | 2018-03-27 |  |  | 25425
Aircraft-43 | 531900-01-1 | COCKPIT GRID COLLECTOR ASSY - DI | INSP | GR2 | 0.5 |  |  | 4 M | A-CHECK | A4.14 | 52895 | 24929 | 2018-07-31 |  |  |  | 2018-11-30
Aircraft-43 | 532135-02-1 | FWD CARGO DOOR CUTOUT LATERAL FR - DI | INSP | ESHS | 1 | 2400 | 1200 |  | A-CHECK |  | 51612 | 24325 | 2018-03-27 |  | 54012 | 25525
Aircraft-43 | 534160-02-2 | AFT CARGO DOOR CUTOUT/LATERAL FRAMES - DI | INSP | GR2 | 0.5 | 2300 | 1100 |  | A-CHECK |  | 51612 | 24325 | 2018-03-27 |  | 53912 | 25425
Aircraft-43 | 535900-01-1 | FUSELAGE DRAINAGE/SINGLE DRAIN PIPE - OP/C | TEST | GR1 | 0.5 |  |  | 8 M | A-CHECK |  | 51612 | 24325 | 2018-03-27 |  |  |  | 2018-11-27
Aircraft-43 | 711300-C1-1 | ENGINE 1/FAN COWL LATCH TENSION - F/C | FEAC | GR1 | 0.5 | 1200 |  |  | A-CHECK | A4.14 | 52895 | 24929 | 2018-07-31 |  | 54095
Aircraft-43 | 711300-C1-1 | ENGINE 2/FAN COWL LATCH TENSION - F/C | FEAC | GR1 | 0.5 | 1200 |  |  | A-CHECK | A4.14 | 52895 | 24929 | 2018-07-31 |  | 54095
Aircraft-43 | 722000-C1-1 | ENGINE 2, FAN SECTION SYSTEM - DI | INSP | GR1 | 0.2 |  | 1500 |  | A-CHECK |  | 50882 | 23999 | 2018-01-02 |  |  | 25499
Aircraft-43 | 730000-C4-1 | ENG.FUEL AND CONTROL SYST/FUEL FILTER-RPLC | LUB | GR1 | 1 | 2250 |  |  | A-CHECK | A3.14 | 52182 | 24599 | 2018-05-24 |  | 54432
Aircraft-43 | 730000-C4-1 | ENG.FUEL AND CONTROL SYST/FUEL FILTER -LKS | INSP | GR1 | 0.2 | 2250 |  |  | A-CHECK | A3.14 | 52182 | 24599 | 2018-05-24 |  | 54432
Aircraft-43 | 792000-C7-1 | ENG 2 / SCAVENGE SCREENS - CHECK | INSP | GR1 | 0.5 | 3000 |  |  | A-CHECK |  | 50882 | 23999 | 2018-01-02 |  | 53882
Aircraft-43 | 792000-C7-1 | ENG 2 / MINIMUM IDLE CHECK - LEAK/CK | INSP | GR1 | 0.5 | 3000 |  |  | A-CHECK |  | 50882 | 23999 | 2018-01-02 |  | 53882
Aircraft-43 | 792000-C8-1 | ENG.#1/MASTER MAGNETIC CHIP DETECTOR - C/K | INSP | GR1 | 0.2 | 750 |  |  | A-CHECK | A4.14 | 52895 | 24929 | 2018-07-31 |  | 53645
Aircraft-43 | 792000-C8-1 | ENG.#2/MASTER MAGNETIC CHIP DETECTOR - C/K | INSP | GR1 | 0.2 | 750 |  |  | A-CHECK | A4.14 | 52895 | 24929 | 2018-07-31 |  | 53645
Aircraft-43 | 792000-C9-1 | DISTRIBUTION SYST/MASTER CHIP DETECT.-OP/C | TEST | GR4 | 2 | 3000 |  |  | A-CHECK |  | 50882 | 23999 | 2018-01-02 |  | 53882
Aircraft-43 | 801110-C1-1 | ENGINE 1/ STARTER CHIP DETECTOR - DI | INSP | GR1 | 0.2 | 450 |  |  | LINE MAINTENANCE | A4.14 | 53337 | 25135 | 2018-09-08 | A1.15 | 53787
Aircraft-43 | 801110-C1-1 | ENGINE 2/ STARTER CHIP DETECTOR - DI | INSP | GR1 | 0.2 | 450 |  |  | LINE MAINTENANCE | A4.14 | 53337 | 25135 | 2018-09-08 | A1.15 | 53787
Aircraft-43 | 801110-C2-1 | ENG 1 / STARTER OIL LEVEL - SVC | LUB | GR1 | 0.2 | 450 |  |  | LINE MAINTENANCE | A4.14 | 53337 | 25135 | 2018-09-08 | A1.15 | 53787
Aircraft-43 | 801110-C2-1 | ENG 1 / STARTER OIL PLUGS - CHECK | INSP | GR1 | 0.1 | 450 |  |  | LINE MAINTENANCE | A4.14 | 53337 | 25135 | 2018-09-08 | A1.15 | 53787
Aircraft-43 | 801110-C2-1 | ENG 2 / STARTER OIL LEVEL - SVC | LUB | GR1 | 0.2 | 450 |  |  | LINE MAINTENANCE | A4.14 | 53337 | 25135 | 2018-09-08 | A1.15 | 53787
Aircraft-43 | 801110-C2-1 | ENG 2 / STARTER OIL PLUGS - CHECK | INSP | GR1 | 0.1 | 450 |  |  | LINE MAINTENANCE | A4.14 | 53337 | 25135 | 2018-09-08 | A1.15 | 53787
Aircraft-43 | 801110-C3-1 | ENG 1 STARTER OIL - DRAIN/REPLENISH | LUB | GR1 | 0.2 | 1200 |  |  | A-CHECK | A4.14 | 52895 | 24929 | 2018-07-31 |  | 54095
Aircraft-43 | 801110-C3-1 | ENG 1 STARTER PLUGS - SAFETY CHECK | INSP | GR1 | 0.2 | 1200 |  |  | A-CHECK | A4.14 | 52895 | 24929 | 2018-07-31 |  | 54095
Aircraft-43 | 801110-C3-1 | ENG 2 STARTER OIL - DRAIN/REPLENISH | LUB | GR1 | 0.2 | 1200 |  |  | A-CHECK | A4.14 | 52895 | 24929 | 2018-07-31 |  | 54095
Aircraft-43 | 801110-C3-1 | ENG 2 STARTER PLUGS - SAFETY CHECK | INSP | GR1 | 0.2 | 1200 |  |  | A-CHECK | A4.14 | 52895 | 24929 | 2018-07-31 |  | 54095
Aircraft-43 | ZL-100-02-1 | LOWER HALF OF FUSELAGE - GVI | INSP | ESHS | 1 |  |  | 4 M | A-CHECK | A4.14 | 52895 | 24929 | 2018-07-31 |  |  |  | 2018-11-30
Aircraft-43 | ZL-123-02-1 | NOSE LANDING GEAR WELL - GVI | INSP | GR1 | 0.2 |  |  | 4 M | A-CHECK | A4.14 | 52895 | 24929 | 2018-07-31 |  |  |  | 2018-11-30
Aircraft-43 | ZL-131-01-2 | FWD CARGO COMPARTMENT - GVI | INSP | GR2 | 0.2 | 750 | 750 | 4 M | A-CHECK | A4.14 | 52895 | 24929 | 2018-07-31 |  | 53645 | 25679 | 2018-11-30
Aircraft-43 | ZL-147-02-1 | MAIN GEAR WELL AND HYD COMPARTMENT - GVI | INSP | GR1 | 0.2 |  |  | 4 M | A-CHECK | A4.14 | 52895 | 24929 | 2018-07-31 |  |  |  | 2018-11-30
Aircraft-43 | ZL-151-01-1 | AFT CARGO COMPARTMENT - GVI | INSP | GR2 | 0.2 | 750 | 750 | 4 M | A-CHECK | A4.14 | 52895 | 24929 | 2018-07-31 |  | 53645 | 25679 | 2018-11-30
Aircraft-43 | ZL-161-01-1 | BULK CARGO COMPARTMENT - GVI | INSP | GR2 | 0.2 | 750 |  | 4 M | A-CHECK | A4.14 | 52895 | 24929 | 2018-07-31 |  | 53645 |  | 2018-11-30
Aircraft-43 | ZL-400-02-1 | LEFT POWER PLANT NACELL AND PYLON - GVI | INSP | GR1 | 0.2 |  |  | 4 M | A-CHECK | A4.14 | 52895 | 24929 | 2018-07-31 |  |  |  | 2018-11-30
Aircraft-43 | ZL-400-02-1 | RIGHT POWER PLANT NACELL AND PYLON - GVI | INSP | GR1 | 0.2 |  |  | 4 M | A-CHECK | A4.14 | 52895 | 24929 | 2018-07-31 |  |  |  | 2018-11-30
Aircraft-43 | ZL-411-01-1 | UPPER FORWARD PYLON # 1 - GVI | INSP | GR1 | 0.5 |  |  | 20 M | A-CHECK |  | 48775 | 23018 | 2017-06-07 |  |  |  | 2019-02-07
Aircraft-43 | ZL-411-01-1 | UPPER FORWARD PYLON # 2 - GVI | INSP | GR1 | 0.5 |  |  | 20 M | A-CHECK |  | 48775 | 23018 | 2017-06-07 |  |  |  | 2019-02-07
Aircraft-43 | ZL-437-01-1 | ENGINE 1/FAN COWL, ZONES 437/438 - GVI | INSP | GR1 | 0.2 |  |  | 16 M | A-CHECK |  | 49482 | 23356 | 2017-08-15 |  |  |  | 2018-12-15
Aircraft-43 | ZL-437-01-1 | ENGINE 2/FAN COWL, ZONES 447/448 - GVI | INSP | GR1 | 0.2 |  |  | 16 M | A-CHECK |  | 49482 | 23356 | 2017-08-15 |  |  |  | 2018-12-15
Aircraft-43 | ZL-453-01-1 | ENG 1/ HOT SECTION/ ZONES 453-454 - GVI | INSP | GR1 | 0.2 |  |  | 16 M | A-CHECK |  | 49482 | 23356 | 2017-08-15 |  |  |  | 2018-12-15
Aircraft-43 | ZL-453-01-1 | ENG 2/ HOT SECTION/ ZONES 463-464 - GVI | INSP | GR1 | 0.2 |  |  | 16 M | A-CHECK |  | 49482 | 23356 | 2017-08-15 |  |  |  | 2018-12-15
Aircraft-43 | ZL-711-01-1 | NOSE GEAR AND NOSE GEAR DOORS - GVI | INSP | GR1 | 0.2 |  |  | 4 M | A-CHECK | A4.14 | 52895 | 24929 | 2018-07-31 |  |  |  | 2018-11-30
Aircraft-43 | ZL-731-01-1 | LEFT MAIN LANDING GEAR - GVI | INSP | GR1 | 0.2 |  |  | 4 M | A-CHECK | A4.14 | 52895 | 24929 | 2018-07-31 |  |  |  | 2018-11-30
Aircraft-43 | ZL-731-01-1 | RIGHT MAIN LANDING GEAR - GVI | INSP | GR1 | 0.2 |  |  | 4 M | A-CHECK | A4.14 | 52895 | 24929 | 2018-07-31 |  |  |  | 2018-11-30
Aircraft-43 | ZL-732-01-1 | LEFT MLG CYLINDER DOOR - GVI | INSP | GR1 | 0.2 |  |  | 4 M | A-CHECK | A4.14 | 52895 | 24929 | 2018-07-31 |  |  |  | 2018-11-30
Aircraft-43 | ZL-732-01-1 | RIGHT MLG CYLINDER DOOR - GVI | INSP | GR1 | 0.2 |  |  | 4 M | A-CHECK | A4.14 | 52895 | 24929 | 2018-07-31 |  |  |  | 2018-11-30
Aircraft-43 | ZL-733-01-1 | LEFT MLG SECONDARY DOOR - GVI | INSP | GR1 | 0.2 |  |  | 4 M | A-CHECK | A4.14 | 52895 | 24929 | 2018-07-31 |  |  |  | 2018-11-30
Aircraft-43 | ZL-733-01-1 | RIGHT MLG SECONDARY DOOR - GVI | INSP | GR1 | 0.2 |  |  | 4 M | A-CHECK | A4.14 | 52895 | 24929 | 2018-07-31 |  |  |  | 2018-11-30
Aircraft-43 | ZL-734-01-1 | LEFT MLG MAIN DOOR - GVI | INSP | GR1 | 0.2 |  |  | 4 M | A-CHECK | A4.14 | 52895 | 24929 | 2018-07-31 |  |  |  | 2018-11-30
Aircraft-43 | ZL-734-01-1 | RIGHT MLG MAIN DOOR - GVI | INSP | GR1 | 0.2 |  |  | 4 M | A-CHECK | A4.14 | 52895 | 24929 | 2018-07-31 |  |  |  | 2018-11-30
Aircraft-43 | ZL-825-01-1 | FWD CARGO COMPARTMENT DOOR - GVI | INSP | GR2 | 0.2 |  |  | 4 M | A-CHECK | A4.14 | 52895 | 24929 | 2018-07-31 |  |  |  | 2018-11-30
Aircraft-43 | ZL-826-01-2 | AFT CARGO COMPARTMENT DOOR - GVI | INSP | GR2 | 0.2 |  |  | 4 M | A-CHECK | A4.14 | 52895 | 24929 | 2018-07-31 |  |  |  | 2018-11-30
Aircraft-43 | ZL-831-01-1 | LEFT FWD PAX/CREW DOOR AND DOORSTOPS - GVI | INSP | GR2 | 0.2 |  |  | 4 M | A-CHECK | A4.14 | 52895 | 24929 | 2018-07-31 |  |  |  | 2018-11-30
Aircraft-43 | ZL-831-01-1 | LEFT AFT PAX/CREW DOOR AND DOOR STOPS -GVI | INSP | GR2 | 0.2 |  |  | 4 M | A-CHECK | A4.14 | 52895 | 24929 | 2018-07-31 |  |  |  | 2018-11-30
Aircraft-43 | ZL-831-01-1 | RIGHT FWD PAX/CREW DOOR AND DOOR STOPS-GVI | INSP | GR2 | 0.2 |  |  | 4 M | A-CHECK | A4.14 | 52895 | 24929 | 2018-07-31 |  |  |  | 2018-11-30
Aircraft-43 | ZL-831-01-1 | RIGHT AFT PAX/CREW DOOR AND DOOR STOPS-GVI | INSP | GR2 | 0.2 |  |  | 4 M | A-CHECK | A4.14 | 52895 | 24929 | 2018-07-31 |  |  |  | 2018-11-30
Aircraft-43 | 227000-TP-1 | FLIGHT MANAGEMENT SYSTEM (FMS) - CHECK | INSP | GR4 | 0.3 | 750 | 750 | 4 M | A-CHECK | C10.1 | 52895 | 24929 | 2018-07-31 | C11.1 | 53645 | 25679 | 2018-11-30
Aircraft-43 | 237100-TP-1 | COCKPIT/VOICE RECORDER SYST/BULK ERASE-F/C | TEST | GR4 | 0.2 | 1500 |  |  | A-CHECK |  | 52182 | 24599 | 2018-05-24 |  | 53682
Aircraft-43 | 251000-TP-1 | A/C DOCUMENTATION AT ARRIVAL - CHECK | INSP | GR2 | 0.2 | 750 | 750 | 4 M | A-CHECK | A4.14 | 52895 | 24929 | 2018-07-31 |  | 53645 | 25679 | 2018-11-30
Aircraft-43 | 251000-TP-1 | A/C DOCUMENTATION BEFORE DELIVERY - CHECK | FEAC | GR2 | 0.2 | 750 | 750 | 4 M | A-CHECK | A4.14 | 52895 | 24929 | 2018-07-31 |  | 53645 | 25679 | 2018-11-30
Aircraft-43 | 251100-TP-1 | FLIGHT COMPARTMENT SEATS - GVI | INSP | ICH | 0.6 | 750 | 750 | 4 M | A-CHECK | A4.14 | 52895 | 24929 | 2018-07-31 |  | 53645 | 25679 | 2018-11-30
Aircraft-43 | 251100-TP-3 | FLIGHT COMPARTMENT SYSTEM - GVI | INSP | ICH | 0.6 | 750 | 750 | 4 M | A-CHECK | A4.14 | 52895 | 24929 | 2018-07-31 |  | 53645 | 25679 | 2018-11-30
Aircraft-43 | 253000-TP-1 | FWD GALLEY 'G2' FILTER - REPLACEMENT | LUB | GR2 | 0.2 | 750 | 750 | 4 M | A-CHECK | A4.14 | 52895 | 24929 | 2018-07-31 |  | 53645 | 25679 | 2018-11-30
Aircraft-43 | 253000-TP-1 | AFT GALLEY 'G5' FILTER - REPLACEMENT | LUB | GR2 | 0.5 | 750 | 750 | 4 M | A-CHECK | A4.14 | 52895 | 24929 | 2018-07-31 |  | 53645 | 25679 | 2018-11-30
Aircraft-43 | 253000-TP-7 | BUFFET/GALLEY SYST/WASTE COMPART/DOOR - DI | INSP | GR2 | 0.5 | 750 | 750 | 4 M | A-CHECK | A4.14 | 52895 | 24929 | 2018-07-31 |  | 53645 | 25679 | 2018-11-30
Aircraft-43 | 255000-TP-1 | FWD CARGO COMPARTMENT - DI/LUB | INSP | GR2 | 0.2 | 1500 | 1500 | 8 M | A-CHECK |  | 52182 | 24599 | 2018-05-24 |  | 53682 | 26099 | 2019-01-24
Aircraft-43 | 255000-TP-1 | AFT CARGO COMPARTMENT - DI/LUB | INSP | GR2 | 0.2 | 1500 | 1500 | 8 M | A-CHECK |  | 52182 | 24599 | 2018-05-24 |  | 53682 | 26099 | 2019-01-24
Aircraft-43 | 256000-TP-2 | EMERGENCY EQUIPMENT SYSTEM - CHECK | INSP | GR2 | 0.2 | 750 | 750 | 4 M | A-CHECK | A4.14 | 52895 | 24929 | 2018-07-31 |  | 53645 | 25679 | 2018-11-30
Aircraft-43 | 256500-TP-1 | COCKPIT FLASH LIGHTS - OP/C | INSP | GR2 | 0.2 | 750 | 750 | 4 M | A-CHECK | A4.14 | 52895 | 24929 | 2018-07-31 |  | 53645 | 25679 | 2018-11-30
Aircraft-43 | 276000-TP-1 | SPOILERS AND SPEED BRAKES ACTUATION - C/K | TF | GR1 | 0.5 | 750 | 750 | 4 M | A-CHECK | A4.14 | 52895 | 24929 | 2018-07-31 |  | 53645 | 25679 | 2018-11-30
Aircraft-43 | 276000-TP-1 | SPOILERS AND SPEED BRAKES ACTUATION - C/K | TF | GR1 | 0.5 | 750 | 750 | 4 M | A-CHECK | A4.14 | 52895 | 24929 | 2018-07-31 |  | 53645 | 25679 | 2018-11-30
Aircraft-43 | 316322-TP-1 | DISPLAY UNIT - CHECK | TEST | GR4 | 1 | 2400 |  |  | A-CHECK |  | 51612 | 24325 | 2018-03-27 |  | 54012
Aircraft-43 | 316322-TP-2 | DISPLAY UNIT BRIGHTNESS - F/C | TEST | GR4 | 1 | 1200 |  |  | A-CHECK | A4.14 | 52895 | 24929 | 2018-07-31 |  | 54095
Aircraft-43 | 330000-TP-1 | COCKPIT/EXTERIOR/INTERIOR LIGHTS SYST-V/CK | TEST | GR4 | 1 | 750 | 750 | 4 M | A-CHECK | A4.14 | 52895 | 24929 | 2018-07-31 |  | 53645 | 25679 | 2018-11-30
Aircraft-43 | 344200-TP-2 | RADIO ALTIMETER SYST/EXTERNAL SURFACE -CLN | LUB | GR4 | 1 |  |  | 6 M | A-CHECK |  | 52182 | 24599 | 2018-05-24 |  |  |  | 2018-11-24
Aircraft-43 | 381448-TP-1 | OVERFLOW CONTROL CABLE AND HANDLE - INSP | INSP | GR2 | 1 | 1500 | 1500 | 8 M | A-CHECK |  | 52182 | 24599 | 2018-05-24 |  | 53682 | 26099 | 2019-01-24
Aircraft-43 | 381448-TP-1 | OVERFLOW CONTROL CABLE AND HANDLE - INSP | INSP | GR2 | 1 | 1500 | 1500 | 8 M | A-CHECK |  | 52182 | 24599 | 2018-05-24 |  | 53682 | 26099 | 2019-01-24
Aircraft-43 | 494251-TP-1 | APIC/STARTER MOTOR/WEAR IND.- V/CK | INSP | GR1 | 0.2 | 750 |  |  | A-CHECK | A4.14 | 52895 | 24929 | 2018-07-31 |  | 53645
Aircraft-43 | 497000-TP-1 | APU OPERATIONAL HOURS AND CYCLES - CHK | TEST | GR1 | 0.2 | 750 | 750 | 4 M | A-CHECK | A4.14 | 52895 | 24929 | 2018-07-31 |  | 53645 | 25679 | 2018-11-30
Aircraft-43 | 525111-TP-1 | COCKPIT DOOR ADJUSTMENT - FUNCTIONAL CHECK | INSP | GR2 | 3 |  |  | 16 M | A-CHECK |  | 49482 | 23356 | 2017-08-15 |  |  |  | 2018-12-15
Aircraft-43 | 561000-TP-1 | COCKPIT LEFT WINDOWS # 1, 2 AND 3 - DI | INSP | GR2 | 0.2 |  |  | 4 M | A-CHECK | A4.14 | 52895 | 24929 | 2018-07-31 |  |  |  | 2018-11-30
Aircraft-43 | 561000-TP-1 | COCKPIT RIGHT WINDOWS # 1, 2 AND 3 - DI | INSP | GR2 | 0.2 |  |  | 4 M | A-CHECK | A4.14 | 52895 | 24929 | 2018-07-31 |  |  |  | 2018-11-30
Aircraft-43 | 562113-TP-1 | PAX CABIN WINDOWS - DETAILED INSPECTION | INSP | GR2 | 1.5 | 750 | 750 | 4 M | A-CHECK | A4.14 | 52895 | 24929 | 2018-07-31 |  | 53645 | 25679 | 2018-11-30
Aircraft-43 | 562113-TP-2 | CABIN WINDOW BLIND AND WINDOW PANE - CLEAN | INSP | GR2 | 1 | 750 | 750 | 4 M | A-CHECK | A4.14 | 52895 | 24929 | 2018-07-31 |  | 53645 | 25679 | 2018-11-30
Aircraft-43 | 711300-TP-1 | ENGINE 1/FAN COWL PLACARD/MARKINGS - GVI | INSP | GR1 | 0.2 | 750 | 750 | 4 M | A-CHECK | A4.14 | 52895 | 24929 | 2018-07-31 |  | 53645 | 25679 | 2018-11-30
Aircraft-43 | 711300-TP-1 | ENGINE 2/FAN COWL PLACARD/MARKINGS - GVI | INSP | GR1 | 0.2 | 750 | 750 | 4 M | A-CHECK | A4.14 | 52895 | 24929 | 2018-07-31 |  | 53645 | 25679 | 2018-11-30
Aircraft-43 | 730000-TP-1 | ELECTRONIC CONTROL UNIT (ECU) - OP/C | INSP | GR4 | 0.2 | 1200 |  |  | A-CHECK | A4.14 | 52895 | 24929 | 2018-07-31 |  | 54095
Aircraft-43 | 742130-TP-1 | ENG #1/SPARK IGNITER - CHANGE/REPLACE | LUB | GR1 | 0.5 | 750 | 750 | 4 M | A-CHECK | A4.14 | 52895 | 24929 | 2018-07-31 |  | 53645 | 25679 | 2018-11-30
Aircraft-43 | 742130-TP-1 | ENG #2/SPARK IGNITER - CHANGE/REPLACE | MONT | GR1 | 0.5 | 750 | 750 | 4 M | A-CHECK | A4.14 | 52895 | 24929 | 2018-07-31 |  | 53645 | 25679 | 2018-11-30
Aircraft-43 | 781111-TP-1 | ENGINE 1/ EXHAUST NOZZLE - DI | INSP | GR1 | 0.2 | 750 | 750 | 4 M | A-CHECK | A4.14 | 52895 | 24929 | 2018-07-31 |  | 53645 | 25679 | 2018-11-30
Aircraft-43 | 781111-TP-1 | ENGINE 2/ EXHAUST NOZZLE - DI | INSP | GR1 | 0.2 | 750 | 750 | 4 M | A-CHECK | A4.14 | 52895 | 24929 | 2018-07-31 |  | 53645 | 25679 | 2018-11-30
Aircraft-43 | 781112-TP-1 | ENGINE 1 / CENTERBODY NUTS - C/K | INSP | GR1 | 1 | 750 | 750 | 4 M | A-CHECK | A4.14 | 52895 | 24929 | 2018-07-31 |  | 53645 | 25679 | 2018-11-30
Aircraft-43 | 781112-TP-1 | ENGINE 2 / CENTERBODY NUTS - C/K | INSP | GR1 | 1 | 750 | 750 | 4 M | A-CHECK | A4.14 | 52895 | 24929 | 2018-07-31 |  | 53645 | 25679 | 2018-11-30
Aircraft-43 | 200001-02-1 | ELECTRICAL ROUTING SYSTEM - CHECK | INSP | GR4 | 4 |  |  | 72 M |  |  | 37308 | 17514 | 2014-04-11 |  |  |  | 2020-04-11
Aircraft-43 | 200001-02-1 | ELECTRICAL ROUTING SYSTEM - CHECK | INSP | GR4 | 4 |  |  | 72 M |  |  | 37308 | 17514 | 2014-04-11 |  |  |  | 2020-04-11
Aircraft-43 | 200002-01-1 | ELECTRICAL ROUTING SYSTEM - GVI | INSP | GR4 | 1 |  |  | 36 M |  |  | 51612 | 24325 | 2018-03-27 |  |  |  | 2021-03-27
Aircraft-43 | 200002-01-1 | ELECTRICAL ROUTING SYSTEM - GVI | INSP | GR4 | 1 |  |  | 36 M |  |  | 51612 | 24325 | 2018-03-27 |  |  |  | 2021-03-27
Aircraft-43 | 200003-01-1 | ELECTRICAL ROUTING SYSTEM - GVI | INSP | GR1 | 1 |  |  | 72 M |  |  | 37308 | 17514 | 2014-04-11 |  |  |  | 2020-04-11
Aircraft-43 | 200003-01-1 | ELECTRICAL ROUTING SYSTEM - GVI | INSP | GR4 | 0.5 |  |  | 72 M |  |  | 37308 | 17514 | 2014-04-11 |  |  |  | 2020-04-11
Aircraft-43 | 200003-02-1 | ELECTRICAL ROUTING SYSTEM - GVI | INSP | GR1 | 1 |  |  | 72 M |  |  | 37308 | 17514 | 2014-04-11 |  |  |  | 2020-04-11
Aircraft-43 | 200003-02-1 | ELECTRICAL ROUTING SYSTEM - GVI | INSP | GR4 | 1 |  |  | 72 M |  |  | 37308 | 17514 | 2014-04-11 |  |  |  | 2020-04-11
Aircraft-43 | 200003-03-1 | ELECTRICAL ROUTING SYSTEM - GVI | INSP | GR1 | 1 |  |  | 72 M |  |  | 37308 | 17514 | 2014-04-11 |  |  |  | 2020-04-11
Aircraft-43 | 200003-03-1 | ELECTRICAL ROUTING SYSTEM - GVI | INSP | GR4 | 0.5 |  |  | 72 M |  |  | 37308 | 17514 | 2014-04-11 |  |  |  | 2020-04-11
Aircraft-43 | 200121-01-1 | ELECTRICAL ROUTING/FWD AVIONIC COMPART-CLN | INSP | GR4 | 1.5 |  |  | 48 M |  |  | 44806 | 21048 | 2016-04-22 |  |  |  | 2020-04-22
Aircraft-43 | 200121-02-1 | ELECTRICAL ROUTING/FWD AVIONIC COMPART-GVI | INSP | GR4 | 0.5 |  |  | 48 M |  |  | 44806 | 21048 | 2016-04-22 |  |  |  | 2020-04-22
Aircraft-43 | 200121-03-1 | ELECTRICAL ROUTING/FWD AVIONIC COMPART-GVI | INSP | GR4 | 1.5 |  |  | 72 M |  |  | 37308 | 17514 | 2014-04-11 |  |  |  | 2020-04-11
Aircraft-43 | 200121-04-1 | ELECT ROUTING SYST/FWD AVIONIC COMPART.-DI | INSP | GR2 | 1 |  |  | 72 M |  |  | 37308 | 17514 | 2014-04-11 |  |  |  | 2020-04-11
Aircraft-43 | 200121-04-1 | ELECT ROUTING SYST/FWD AVIONIC COMPART.-DI | INSP | GR4 | 0.5 |  |  | 72 M |  |  | 37308 | 17514 | 2014-04-11 |  |  |  | 2020-04-11
Aircraft-43 | 200125-01-1 | ELECTRICAL ROUTING/LAT.AVIONIC COMPART-CLN | INSP | GR4 | 0.5 |  |  | 72 M |  |  | 37308 | 17514 | 2014-04-11 |  |  |  | 2020-04-11
Aircraft-43 | 200125-03-1 | ELECTRICAL ROUTING/LAT.AVIONIC COMPART-GVI | INSP | GR4 | 1.5 |  |  | 48 M |  |  | 44806 | 21048 | 2016-04-22 |  |  |  | 2020-04-22
Aircraft-43 | 200125-05-1 | ELECTRICAL ROUTING/LAT.AVIONIC COMPART-GVI | INSP | GR4 | 4.5 |  |  | 72 M |  |  | 37308 | 17514 | 2014-04-11 |  |  |  | 2020-04-11
Aircraft-43 | 200125-06-1 | ELECTRICAL ROUTING/LAT.AVIONIC COMPART -DI | INSP | GR2 | 2 |  |  | 72 M |  |  | 37308 | 17514 | 2014-04-11 |  |  |  | 2020-04-11
Aircraft-43 | 200125-06-1 | ELECTRICAL ROUTING/LAT.AVIONIC COMPART -DI | INSP | GR4 | 1 |  |  | 72 M |  |  | 37308 | 17514 | 2014-04-11 |  |  |  | 2020-04-11
Aircraft-43 | 200127-02-1 | ELECTRIC.ROUTING/REAR AVIONIC COMPART -CLN | INSP | GR4 | 3 |  |  | 72 M |  |  | 37308 | 17514 | 2014-04-11 |  |  |  | 2020-04-11
Aircraft-43 | 200127-04-1 | ELECTRIC.ROUTING/REAR AVIONIC COMPART -GVI | INSP | GR4 | 1 |  |  | 48 M |  |  | 44806 | 21048 | 2016-04-22 |  |  |  | 2020-04-22
Aircraft-43 | 200127-05-1 | ELECTRIC.ROUTING/REAR AVIONIC COMPART -GVI | INSP | GR4 | 1.5 |  |  | 72 M |  |  | 37308 | 17514 | 2014-04-11 |  |  |  | 2020-04-11
Aircraft-43 | 200127-07-1 | ELECTRIC.ROUTING SYST/REAR AVION.COMPT -DI | INSP | GR4 | 2.5 |  |  | 72 M |  |  | 37308 | 17514 | 2014-04-11 |  |  |  | 2020-04-11
Aircraft-43 | 200131-01-1 | ELECTRICAL ROUTING/FWD CARGO COMPART - CLN | INSP | GR2 | 2 |  |  | 72 M |  |  | 37308 | 17514 | 2014-04-11 |  |  |  | 2020-04-11
Aircraft-43 | 200131-01-1 | ELECTRICAL ROUTING/FWD CARGO COMPART - CLN | INSP | GR4 | 0.5 |  |  | 72 M |  |  | 37308 | 17514 | 2014-04-11 |  |  |  | 2020-04-11
Aircraft-43 | 200131-02-1 | ELECTRICAL ROUTING/FWD CARGO COMPART - GVI | INSP | GR2 | 1 |  |  | 144 M |  |  | 37308 | 17514 | 2014-04-11 |  |  |  | 2026-04-11
Aircraft-43 | 200131-02-1 | ELECTRICAL ROUTING/FWD CARGO COMPART - GVI | INSP | GR4 | 0.5 |  |  | 144 M |  |  | 37308 | 17514 | 2014-04-11 |  |  |  | 2026-04-11
Aircraft-43 | 200133-01-1 | ELECTRIC.ROUTING/UNDERFLOOR FWD CARGO -CLN | INSP | GR2 | 2 |  |  | 72 M |  |  | 37308 | 17514 | 2014-04-11 |  |  |  | 2020-04-11
Aircraft-43 | 200133-01-1 | ELECTRIC.ROUTING/UNDERFLOOR FWD CARGO -CLN | INSP | GR4 | 1 |  |  | 72 M |  |  | 37308 | 17514 | 2014-04-11 |  |  |  | 2020-04-11
Aircraft-43 | 200137-01-1 | ELECTRICAL ROUTING/FWD CARGO COMPART - CLN | INSP | GR4 | 1 |  |  | 72 M |  |  | 37308 | 17514 | 2014-04-11 |  |  |  | 2020-04-11
Aircraft-43 | 200141-01-1 | ELECTRICAL ROUTING/WING CENTER BOX - GVI | INSP | GR4 | 0.5 |  |  | 144 M |  |  | 37308 | 17514 | 2014-04-11 |  |  |  | 2026-04-11
Aircraft-43 | 200145-01-1 | ELECTRICAL ROUTING/UNDER CABIN FLOOR - CLN | INSP | GR4 | 2 |  |  | 72 M |  |  | 37308 | 17514 | 2014-04-11 |  |  |  | 2020-04-11
Aircraft-43 | 200151-01-1 | ELECTRICAL ROUTING/AFT CARGO COMPART - CLN | INSP | GR2 | 4 |  |  | 72 M |  |  | 37308 | 17514 | 2014-04-11 |  |  |  | 2020-04-11
Aircraft-43 | 200151-01-1 | ELECTRICAL ROUTING/AFT CARGO COMPART - CLN | INSP | GR4 | 1.5 |  |  | 72 M |  |  | 37308 | 17514 | 2014-04-11 |  |  |  | 2020-04-11
Aircraft-43 | 200151-02-1 | ELECTRICAL ROUTING/AFT CARGO COMPART - GVI | INSP | GR4 | 2 |  |  | 144 M |  |  | 37308 | 17514 | 2014-04-11 |  |  |  | 2026-04-11
Aircraft-43 | 200161-01-1 | ELECTRICAL ROUTING/BULK CARGO COMPART -CLN | INSP | GR2 | 9 |  |  | 72 M |  |  | 37308 | 17514 | 2014-04-11 |  |  |  | 2020-04-11
Aircraft-43 | 200161-01-1 | ELECTRICAL ROUTING/BULK CARGO COMPART -CLN | INSP | GR4 | 3.5 |  |  | 72 M |  |  | 37308 | 17514 | 2014-04-11 |  |  |  | 2020-04-11
Aircraft-43 | 200171-01-1 | ELECTRIC.ROUTING/AFT CABIN UND.COMPART-CLN | INSP | GR4 | 2.5 |  |  | 144 M |  |  | 37308 | 17514 | 2014-04-11 |  |  |  | 2026-04-11
Aircraft-43 | 200191-01-1 | ELECTRICAL ROUTING/AIR CONDIT.COMPART -CLN | INSP | GR4 | 2 |  |  | 72 M |  |  | 37308 | 17514 | 2014-04-11 |  |  |  | 2020-04-11
Aircraft-43 | 200211-01-1 | ELECTRICAL ROUTING/WIRING THE COCKPIT -CLN | INSP | GR4 | 2 |  |  | 144 M |  |  | 37308 | 17514 | 2014-04-11 |  |  |  | 2026-04-11
Aircraft-43 | 200211-02-1 | ELECTRICAL ROUTING/WIRING 49 AND 120VU-CLN | INSP | GR4 | 1.5 |  |  | 72 M |  |  | 37308 | 17514 | 2014-04-11 |  |  |  | 2020-04-11
Aircraft-43 | 200211-03-1 | ELECTRICAL ROUTING/WIRING 49 AND 120VU-GVI | INSP | GR4 | 1.5 |  |  | 144 M |  |  | 37308 | 17514 | 2014-04-11 |  |  |  | 2026-04-11
Aircraft-43 | 200221-01-1 | ELECTRICAL ROUTING/FWD CABIN UTIL.AREA-CLN | INSP | GR4 | 1 |  |  | 144 M |  |  | 37308 | 17514 | 2014-04-11 |  |  |  | 2026-04-11
Aircraft-43 | 200223-01-1 | ELECTR.ROUTING/FWD CABIN OVERHEAD COMP-CLN | INSP | GR4 | 1.5 |  |  | 144 M |  |  | 37308 | 17514 | 2014-04-11 |  |  |  | 2026-04-11
Aircraft-43 | 200223-02-1 | ELECTRICAL ROUTING/WIRING THE 2000VU - GVI | INSP | GR4 | 1 |  |  | 144 M |  |  | 37308 | 17514 | 2014-04-11 |  |  |  | 2026-04-11
Aircraft-43 | 200231-01-1 | ELECTRIC.ROUTING/FWD PASSENGER COMPART-CLN | INSP | GR4 | 1.5 |  |  | 144 M |  |  | 37308 | 17514 | 2014-04-11 |  |  |  | 2026-04-11
Aircraft-43 | 200231-03-1 | ELECTR.ROUTING/CONNECTIONS BTWN SEATS -GVI | INSP | GR4 | 1 |  |  | 72 M |  |  | 37308 | 17514 | 2014-04-11 |  |  |  | 2020-04-11
Aircraft-43 | 200233-01-1 | ELECTR.ROUTING/FWD PASSENG.OVRD COMPRT-CLN | INSP | GR4 | 1 |  |  | 144 M |  |  | 37308 | 17514 | 2014-04-11 |  |  |  | 2026-04-11
Aircraft-43 | 200233-03-1 | ELECTRIC.ROUTING/G AND P ROUTE WIRING -GVI | INSP | GR4 | 0.5 |  |  | 144 M |  |  | 37308 | 17514 | 2014-04-11 |  |  |  | 2026-04-11
Aircraft-43 | 200241-01-1 | ELECTR.ROUTING/CENTER PASSENG.COMPART -CLN | INSP | GR4 | 1.5 |  |  | 144 M |  |  | 37308 | 17514 | 2014-04-11 |  |  |  | 2026-04-11
Aircraft-43 | 200241-03-1 | ELECTRIC.ROUTING/G ROUTE WIRING/FR 47 -GVI | INSP | GR4 | 0.5 |  |  | 144 M |  |  | 37308 | 17514 | 2014-04-11 |  |  |  | 2026-04-11
Aircraft-43 | 200241-04-1 | ELECTR.ROUTING/CONNECTIONS BTWN SEATS -GVI | INSP | GR4 | 1.5 |  |  | 72 M |  |  | 37308 | 17514 | 2014-04-11 |  |  |  | 2020-04-11
Aircraft-43 | 200243-01-1 | ELECTR.ROUTING/CENTR PASSENG.OVHD COMP-CLN | INSP | GR4 | 1 |  |  | 144 M |  |  | 37308 | 17514 | 2014-04-11 |  |  |  | 2026-04-11
Aircraft-43 | 200243-03-1 | ELECTRIC.ROUTING/G AND P ROUTE WIRING -GVI | INSP | GR4 | 0.5 |  |  | 144 M |  |  | 37308 | 17514 | 2014-04-11 |  |  |  | 2026-04-11
Aircraft-43 | 200251-02-1 | ELECTRIC.ROUTING/AFT PASSENGER COMPART-CLN | INSP | GR4 | 1.5 |  |  | 144 M |  |  | 37308 | 17514 | 2014-04-11 |  |  |  | 2026-04-11
Aircraft-43 | 200251-03-1 | ELECTR.ROUTING/CONNECTIONS BTWN SEATS -GVI | INSP | GR4 | 1.5 |  |  | 72 M |  |  | 37308 | 17514 | 2014-04-11 |  |  |  | 2020-04-11
Aircraft-43 | 200253-01-1 | ELECTR.ROUTING/AFT PASSENG.OVHD COMPT -CLN | INSP | GR4 | 1.5 |  |  | 144 M |  |  | 37308 | 17514 | 2014-04-11 |  |  |  | 2026-04-11
Aircraft-43 | 200253-02-1 | ELECTRIC.ROUTING/G AND P ROUTE WIRING -GVI | INSP | GR4 | 1 |  |  | 144 M |  |  | 37308 | 17514 | 2014-04-11 |  |  |  | 2026-04-11
Aircraft-43 | 200261-01-1 | ELECTRICAL ROUTING/AFT CABIN UTIL.AREA-CLN | INSP | GR4 | 1.5 |  |  | 144 M |  |  | 37308 | 17514 | 2014-04-11 |  |  |  | 2026-04-11
Aircraft-43 | 200261-02-1 | ELECTRICAL ROUTING/P ROUTE AFT CABIN - GVI | INSP | GR4 | 0.5 |  |  | 144 M |  |  | 37308 | 17514 | 2014-04-11 |  |  |  | 2026-04-11
Aircraft-43 | 200261-03-1 | ELECTR.ROUTING/CONNECTIONS BTWN SEATS -GVI | INSP | GR4 | 1.5 |  |  | 72 M |  |  | 37308 | 17514 | 2014-04-11 |  |  |  | 2020-04-11
Aircraft-43 | 200263-01-1 | ELECTR.ROUTING/AFT CABIN OVRHD COMPART-CLN | INSP | GR4 | 2 |  |  | 144 M |  |  | 37308 | 17514 | 2014-04-11 |  |  |  | 2026-04-11
Aircraft-43 | 200263-02-1 | ELECTRIC.ROUTING/G AND P ROUTE WIRING -GVI | INSP | GR4 | 0.5 |  |  | 144 M |  |  | 37308 | 17514 | 2014-04-11 |  |  |  | 2026-04-11
Aircraft-43 | 200263-03-1 | ELECTRICAL ROUTING/WIRING THE 2001VU - GVI | INSP | GR4 | 1 |  |  | 144 M |  |  | 37308 | 17514 | 2014-04-11 |  |  |  | 2026-04-11
Aircraft-43 | 200315-01-1 | ELECTR.ROUTING/G AND P ROUTE TAIL CONE-GVI | INSP | GR4 | 0.5 |  |  | 24 M |  |  | 51612 | 24325 | 2018-03-27 |  |  |  | 2020-03-27
Aircraft-43 | 200413-01-1 | ELECTR.ROUTING/WIRING UPPER FWD PYLON - DI | INSP | GR4 | 2.5 |  |  | 24 M |  |  | 51612 | 24325 | 2018-03-27 |  |  |  | 2020-03-27
Aircraft-43 | 200413-01-1 | ELECTR.ROUTING/WIRING UPPER FWD PYLON - DI | INSP | GR4 | 2.5 |  |  | 24 M |  |  | 51612 | 24325 | 2018-03-27 |  |  |  | 2020-03-27
Aircraft-43 | 200435-01-1 | ELECTR.ROUTING/FAN AND ACCESS.GEAR BOX -DI | INSP | GR4 | 1 |  |  | 24 M |  |  | 51612 | 24325 | 2018-03-27 |  |  |  | 2020-03-27
Aircraft-43 | 200435-01-1 | ELECTR.ROUTING/FAN AND ACCESS.GEAR BOX -DI | INSP | GR4 | 1 |  |  | 24 M |  |  | 51612 | 24325 | 2018-03-27 |  |  |  | 2020-03-27
Aircraft-43 | 200453-01-1 | ELECTRICAL ROUTING/WIRING HOT SECTION - DI | INSP | GR4 | 1 |  |  | 24 M |  |  | 51612 | 24325 | 2018-03-27 |  |  |  | 2020-03-27
Aircraft-43 | 200453-01-1 | ELECTRICAL ROUTING/WIRING HOT SECTION - DI | INSP | GR4 | 1 |  |  | 24 M |  |  | 51612 | 24325 | 2018-03-27 |  |  |  | 2020-03-27
Aircraft-43 | 200540-02-1 | ELECTRIC.ROUTING/WIRING WING FUEL TANK-GVI | INSP | GR4 | 1 |  |  | 144 M |  |  | 37308 | 17514 | 2014-04-11 |  |  |  | 2026-04-11
Aircraft-43 | 200540-02-1 | ELECTRIC.ROUTING/WIRING WING FUEL TANK-GVI | INSP | GR4 | 1 |  |  | 144 M |  |  | 37308 | 17514 | 2014-04-11 |  |  |  | 2026-04-11
Aircraft-43 | 200550-01-1 | ELECTRIC.ROUTING/EWIS WING FUEL TANK - GVI | INSP | GR4 | 2 |  |  | 144 M |  |  | 37308 | 17514 | 2014-04-11 |  |  |  | 2026-04-11
Aircraft-43 | 200550-01-1 | ELECTRIC.ROUTING/WING FUEL TANK - LEAKS | INSP | GR1 | 1 |  |  | 144 M |  |  | 37308 | 17514 | 2014-04-11 |  |  |  | 2026-04-11
Aircraft-43 | 200550-01-1 | ELECTRIC.ROUTING/EWIS WING FUEL TANK - GVI | INSP | GR4 | 5 |  |  | 144 M |  |  | 37308 | 17514 | 2014-04-11 |  |  |  | 2026-04-11
Aircraft-43 | 200550-01-1 | ELECTRIC.ROUTING/WING FUEL TANK - LEAKS | INSP | GR1 | 1 |  |  | 144 M |  |  | 37308 | 17514 | 2014-04-11 |  |  |  | 2026-04-11
Aircraft-43 | 200560-01-1 | ELECTRIC.ROUTING/EWIS DRY BAY (OUTB) - GVI | INSP | GR4 | 0.5 |  |  | 144 M |  |  | 37308 | 17514 | 2014-04-11 |  |  |  | 2026-04-11
Aircraft-43 | 200560-01-1 | ELECTRIC.ROUTING/EWIS DRY BAY (OUTB) - GVI | INSP | GR4 | 0.5 |  |  | 144 M |  |  | 37308 | 17514 | 2014-04-11 |  |  |  | 2026-04-11
Aircraft-43 | 200571-01-1 | ELECTRICAL ROUTING/P ROUTE PUMP FEEDER-GVI | INSP | GR4 | 1 |  |  | 144 M |  |  | 37308 | 17514 | 2014-04-11 |  |  |  | 2026-04-11
Aircraft-43 | 200571-01-1 | ELECTRICAL ROUTING/P ROUTE PUMP FEEDER-GVI | INSP | GR4 | 1 |  |  | 144 M |  |  | 37308 | 17514 | 2014-04-11 |  |  |  | 2026-04-11
Aircraft-43 | 212100-01-1 | COCKPIT AIR SUPPLY DUCT - CLN | LUB | GR2 | 4 | 24000 |  |  |  | C10.1 | 51612 | 24325 | 2018-03-27 | C11.1 | 75612
Aircraft-43 | 212100-02-1 | PASSENGER CABIN SEATS - REMOVE | ABAC | GR2 | 26.5 |  |  | 144 M |  |  | 37308 | 17514 | 2014-04-11 |  |  |  | 2026-04-11
Aircraft-43 | 212100-02-1 | LAVATORIES 'A' 'D' 'E' - REMOVE | ABAC | GR2 | 24 |  |  | 144 M |  |  | 37308 | 17514 | 2014-04-11 |  |  |  | 2026-04-11
Aircraft-43 | 212100-02-1 | GALLEY 'G1' AND 'G5' - REMOVE | ABAC | GR2 | 24 |  |  | 144 M |  |  | 37308 | 17514 | 2014-04-11 |  |  |  | 2026-04-11
Aircraft-43 | 212100-02-1 | OVERHEAD STOWAGE AND PANELS - REMOVE | ABAC | ICH | 40 |  |  | 144 M |  |  | 37308 | 17514 | 2014-04-11 |  |  |  | 2026-04-11
Aircraft-43 | 212100-02-1 | LAVATORIES 'A' 'D' 'E' WIRING - REMOVE | ABAC | GR4 | 0.1 |  |  | 144 M |  |  | 37308 | 17514 | 2014-04-11 |  |  |  | 2026-04-11
Aircraft-43 | 212100-02-1 | OVERHEAD STOWAGE / PANELS WIRING - REMOVE | ABAC | GR4 | 0.1 |  |  | 144 M |  |  | 37308 | 17514 | 2014-04-11 |  |  |  | 2026-04-11
Aircraft-43 | 212100-02-1 | GALLEY 'G1' AND 'G5' WIRING - REMOVE | ABAC | GR4 | 0.1 |  |  | 144 M |  |  | 37308 | 17514 | 2014-04-11 |  |  |  | 2026-04-11
Aircraft-43 | 212100-02-1 | PAX COMPARTMENT RISER DUCTS - GVI | INSP | GR2 | 6 |  |  | 144 M |  |  | 37308 | 17514 | 2014-04-11 |  |  |  | 2026-04-11
Aircraft-43 | 212100-02-1 | OVERHEAD STOWAGE AND PANELS - INSTALL | FEAC | ICH | 23.5 |  |  | 144 M |  |  | 37308 | 17514 | 2014-04-11 |  |  |  | 2026-04-11
Aircraft-43 | 212100-02-1 | GALLEY 'G1' AND 'G5' - INSTALL | FEAC | GR2 | 19 |  |  | 144 M |  |  | 37308 | 17514 | 2014-04-11 |  |  |  | 2026-04-11
Aircraft-43 | 212100-02-1 | LAVATORIES 'A' 'D' 'E' - INSTALL | FEAC | GR2 | 31.5 |  |  | 144 M |  |  | 37308 | 17514 | 2014-04-11 |  |  |  | 2026-04-11
Aircraft-43 | 212100-02-1 | OVERHEAD STOWAGE / PANELS WIRING - INSTALL | FEAC | GR4 | 0.1 |  |  | 144 M |  |  | 37308 | 17514 | 2014-04-11 |  |  |  | 2026-04-11
Aircraft-43 | 212100-02-1 | GALLEY 'G1' AND 'G5' WIRING - INSTALL | FEAC | GR4 | 0.1 |  |  | 144 M |  |  | 37308 | 17514 | 2014-04-11 |  |  |  | 2026-04-11
Aircraft-43 | 212100-02-1 | LAVATORIES 'A' 'D' 'E' WIRING - INSTALL | FEAC | GR4 | 0.1 |  |  | 144 M |  |  | 37308 | 17514 | 2014-04-11 |  |  |  | 2026-04-11
Aircraft-43 | 212100-02-1 | PASSENGER CABIN SEATS - INSTALL | FEAC | GR2 | 10.5 |  |  | 144 M |  |  | 37308 | 17514 | 2014-04-11 |  |  |  | 2026-04-11
Aircraft-43 | 212141-01-1 | RECIRCULATION FILTER ELEMENT - DISCARD | LUB | GR2 | 1 | 5000 |  |  | A-CHECK |  | 50104 | 23646 | 2017-10-17 |  | 55104
Aircraft-43 | 212300-01-1 | CEILING PANELS - REMOVE | ABAC | ICH | 9 |  |  | 144 M |  |  | 37308 | 17514 | 2014-04-11 |  |  |  | 2026-04-11
Aircraft-43 | 212300-01-1 | LAVATORY D - REMOVE | ABAC | GR2 | 5.5 |  |  | 144 M |  |  | 37308 | 17514 | 2014-04-11 |  |  |  | 2026-04-11
Aircraft-43 | 212300-01-1 | LAVATORY D WIRING - REMOVE | ABAC | GR4 | 0.1 |  |  | 144 M |  |  | 37308 | 17514 | 2014-04-11 |  |  |  | 2026-04-11
Aircraft-43 | 212300-01-1 | LAVATORY/GALLEY VENTILATION DUCTING - GVI | INSP | GR2 | 5.5 |  |  | 144 M |  |  | 37308 | 17514 | 2014-04-11 |  |  |  | 2026-04-11
Aircraft-43 | 212300-01-1 | LAVATORY D - INSTALL | FEAC | GR2 | 6 |  |  | 144 M |  |  | 37308 | 17514 | 2014-04-11 |  |  |  | 2026-04-11
Aircraft-43 | 212300-01-1 | LAVATORY D WIRING - INSTALL | FEAC | GR4 | 0.1 |  |  | 144 M |  |  | 37308 | 17514 | 2014-04-11 |  |  |  | 2026-04-11
Aircraft-43 | 212300-01-1 | CEILING PANELS - INSTALL | FEAC | ICH | 1.5 |  |  | 144 M |  |  | 37308 | 17514 | 2014-04-11 |  |  |  | 2026-04-11
Aircraft-43 | 212600-02-1 | AVIONICS EQUIPMENT VENTILATION - OP/C | TEST | GR4 | 0.5 | 10000 |  | 36 M |  |  | 51612 | 24325 | 2018-03-27 |  | 61612 |  | 2021-03-27
Aircraft-43 | 212600-03-1 | AVIONICS EQUIPMENT VENTILATION - OP/C | TEST | GR4 | 0.5 | 12000 |  |  |  |  | 51612 | 24325 | 2018-03-27 |  | 63612
Aircraft-43 | 212600-04-1 | AVIONICS EQUIPMENT VENTILATION - OP/C | TEST | GR2 | 0.5 | 24000 |  |  |  |  | 37308 | 17514 | 2014-04-11 |  | 61308
Aircraft-43 | 212600-05-1 | AVIONICS EQUIPMENT VENTILATION DUCTS - DI | LUB | GR2 | 1.5 | 36000 |  |  |  |  | 37308 | 17514 | 2014-04-11 |  | 73308
Aircraft-43 | 212600-08-1 | AIR INLET CHECK VALVE (2150HM) - OP/C | TEST | GR2 | 0.5 |  |  | 24 M |  |  | 51612 | 24325 | 2018-03-27 |  |  |  | 2020-03-27
Aircraft-43 | 212600-09-1 | AVIONICS EQUIPMENT VENTILATION - CLEAN | LUB | GR4 | 1.5 |  |  | 48 M |  |  | 44806 | 21048 | 2016-04-22 |  |  |  | 2020-04-22
Aircraft-43 | 212641-01-1 | AVIONICS VENTILATION CHECK VALVE - DI | TEST | GR2 | 1 |  |  | 144 M |  |  | 37308 | 17514 | 2014-04-11 |  |  |  | 2026-04-11
Aircraft-43 | 212643-07-1 | AVIONICS VENTILATION DEMISTER FILTER -DISC | LUB | GR2 | 0.5 | 3000 |  |  | A-CHECK | A4.14 | 52895 | 24929 | 2018-07-31 |  | 55895
Aircraft-43 | 212643-10-1 | WATER/MOISTURE SEPART/SIPHON ASSEMBLY - DI | INSP | GR2 | 0.5 | 3000 |  |  | A-CHECK | A4.14 | 52895 | 24929 | 2018-07-31 |  | 55895
Aircraft-43 | 212800-01-1 | CARGO COMPT OUTLET ISOLATION VALVE - OP/C | TEST | GR2 | 0.5 | 12000 |  |  |  |  | 51612 | 24325 | 2018-03-27 |  | 63612
Aircraft-43 | 213100-01-1 | PRESSURE CONTROL AND MONITORING - OP/C | TEST | GR4 | 0.5 | 12000 |  |  |  |  | 51612 | 24325 | 2018-03-27 |  | 63612
Aircraft-43 | 213100-02-1 | PRESSURE CONTROL AND MONITORING - F/CK | TEST | GR2 | 0.5 | 12000 |  |  |  |  | 51612 | 24325 | 2018-03-27 |  | 63612
Aircraft-43 | 213100-03-1 | PRESSURE CONTROL AND MONITORING - OP/C | TEST | GR2 | 0.5 | 24000 |  |  |  |  | 37308 | 17514 | 2014-04-11 |  | 61308
Aircraft-43 | 213100-04-1 | PRESSURE CONTROL AND MONITORING - OP/C | TEST | GR2 | 0.5 | 24000 |  |  |  |  | 37308 | 17514 | 2014-04-11 |  | 61308
Aircraft-43 | 213100-05-1 | PRESSURE CONTROL AND MONITORING - F/C | TEST | GR2 | 3.5 | 24000 |  | 80 M |  |  | 37308 | 17514 | 2014-04-11 |  | 61308 |  | 2020-12-11
Aircraft-43 | 215000-02-1 | PACK AIR CHECK VALVE (P1) 15HM - DI | INSP | GR2 | 0.5 | 36000 |  | 144 M |  |  | 37308 | 17514 | 2014-04-11 |  | 73308 |  | 2026-04-11
Aircraft-43 | 215000-02-1 | PACK AIR CHECK VALVE (P1) 15HM - LK/C | TEST | GR2 | 0.5 | 36000 |  | 144 M |  |  | 37308 | 17514 | 2014-04-11 |  | 73308 |  | 2026-04-11
Aircraft-43 | 215000-02-1 | PACK AIR CHECK VALVE (P2) 16HM - DI | INSP | GR2 | 0.5 | 36000 |  | 144 M |  |  | 37308 | 17514 | 2014-04-11 |  | 73308 |  | 2026-04-11
Aircraft-43 | 215000-02-1 | PACK AIR CHECK VALVE (P2) 16HM - LK/C | TEST | GR2 | 0.5 | 36000 |  | 144 M |  |  | 37308 | 17514 | 2014-04-11 |  | 73308 |  | 2026-04-11
Aircraft-43 | 215000-03-2 | ACTUATOR MECHANISM AND INLET FLAP - DI | INSP | GR2 | 1 | 12000 |  |  |  |  | 51612 | 24325 | 2018-03-27 |  | 63612
Aircraft-43 | 215222-01-1 | AIR CYCLE MACHINE PLENUM CHAMBER - DI | INSP | GR2 | 4.5 | 12000 |  |  |  |  | 51612 | 24325 | 2018-03-27 |  | 63612
Aircraft-43 | 215222-01-1 | AIR CYCLE MACHINE PLENUM CHAMBER - DI | INSP | GR2 | 4.5 | 12000 |  |  |  |  | 51612 | 24325 | 2018-03-27 |  | 63612
Aircraft-43 | 215500-01-1 | EMERGENCY RAM AIR INLET SYSTEM - OP/C | TEST | GR2 | 0.5 | 24000 |  |  |  |  | 37308 | 17514 | 2014-04-11 |  | 61308
Aircraft-43 | 215500-02-1 | EMERGENCY RAM AIR INLET SYSTEM - OP/C | TEST | GR2 | 0.5 | 24000 |  |  |  |  | 37308 | 17514 | 2014-04-11 |  | 61308
Aircraft-43 | 215541-01-1 | EMERGENCY RAM AIR INLET CHECK VALVE - DI | INSP | GR2 | 1 | 36000 |  |  |  |  | 37308 | 17514 | 2014-04-11 |  | 73308
Aircraft-43 | 216000-01-1 | COCKPIT AND CABIN TEMPERATURE SENSORS-CLN | INSP | GR4 | 1.5 | 7500 |  |  |  |  | 51612 | 24325 | 2018-03-27 |  | 59112
Aircraft-43 | 216000-02-1 | COCKPIT/CABIN TEMPERATURE CONTROL - OP/C | TEST | GR2 | 0.5 | 12000 |  |  |  |  | 51612 | 24325 | 2018-03-27 |  | 63612
Aircraft-43 | 216242-01-1 | TRIM AIR CHECK VALVES 18HM/19HM - DI | INSP | GR2 | 2.5 | 12000 |  |  |  |  | 51612 | 24325 | 2018-03-27 |  | 63612
Aircraft-43 | 216242-01-1 | TRIM AIR CHECK VALVES 18HM/19HM - L/CK | TEST | GR2 | 0.5 | 12000 |  |  |  |  | 51612 | 24325 | 2018-03-27 |  | 63612
Aircraft-43 | 221000-01-1 | AUTOPILOT DISENGAGEMENT - OP/C | TEST | GR4 | 1 | 18000 |  |  |  |  | 51612 | 24325 | 2018-03-27 |  | 69612
Aircraft-43 | 223000-01-1 | ENGINE/AUTOTHRUST SYSTEM ISOLATION - OP/C | TEST | GR4 | 2 | 22500 |  |  |  |  | 44806 | 21048 | 2016-04-22 |  | 67306
Aircraft-43 | 233300-01-1 | PASSENGER ENTERTAINMENT (MUSIC) SYST- OP/C | TEST | GR4 | 0.5 | 18000 |  |  |  |  | 44806 | 21048 | 2016-04-22 |  | 62806
Aircraft-43 | 235100-01-1 | AUDIO MANAGEMENT SYSTEM - OP/C | TEST | GR4 | 0.5 | 24000 |  |  |  |  | 44806 | 21048 | 2016-04-22 |  | 68806
Aircraft-43 | 237100-02-1 | COCKPIT VOICE RECORDER SYSTEM - OP/C | TEST | GR4 | 1.5 | 24000 |  |  |  |  | 37308 | 17514 | 2014-04-11 |  | 61308
Aircraft-43 | 237300-01-1 | CABIN INTERCOMMUNICATION DATA SYST - OP/C | TEST | GR4 | 1 | 22500 |  |  |  |  | 44806 | 21048 | 2016-04-22 |  | 67306
Aircraft-43 | 242100-01-1 | ENGINE 1, IDG (QAD) TENSION BOLT - C/K | INSP | GR1 | 0.5 | 2400 |  |  | A-CHECK |  | 52182 | 24599 | 2018-05-24 |  | 54582
Aircraft-43 | 242100-01-1 | ENGINE 2, IDG (QAD) TENSION BOLT - C/K | INSP | GR1 | 0.5 | 2400 |  |  | A-CHECK | A4.14 | 52895 | 24929 | 2018-07-31 |  | 55295
Aircraft-43 | 242200-01-1 | AC MAIN GENERATION SYSTEM - OP/C | TEST | GR4 | 0.5 | 12000 |  |  |  |  | 51612 | 24325 | 2018-03-27 |  | 63612
Aircraft-43 | 242400-02-1 | EMERGENCY GENERATION CONTROL UNIT - OP/C | TEST | GR4 | 0.5 | 24000 |  |  |  |  | 37308 | 17514 | 2014-04-11 |  | 61308
Aircraft-43 | 242500-01-1 | AC ESSENTIAL GENERATION SWITCHING - OP/C | TEST | GR4 | 0.5 | 7500 |  |  |  |  | 51612 | 24325 | 2018-03-27 |  | 59112
Aircraft-43 | 242600-02-1 | GALLEY SUPPLY CONTROL SYSTEM - OP/C | TEST | GR4 | 0.5 | 24000 |  |  |  |  | 37308 | 17514 | 2014-04-11 |  | 61308
Aircraft-43 | 243200-01-1 | DC MAIN GENERATION (TR) SYSTEM - OP/C | TEST | GR4 | 0.5 | 7500 |  |  |  |  | 51612 | 24325 | 2018-03-27 |  | 59112
Aircraft-43 | 243400-01-1 | DC EMERGENCY GENERATION (TR) SYSTEM - OP/C | TEST | GR4 | 0.5 | 12000 |  |  |  |  | 51612 | 24325 | 2018-03-27 |  | 63612
Aircraft-43 | 245100-01-1 | GENERATOR LINE CONTACTOR 1 (GLC) - OP/C | TEST | GR4 | 1 | 24000 |  |  |  |  | 44806 | 21048 | 2016-04-22 |  | 68806
Aircraft-43 | 245100-02-1 | AC/DC MAIN DISTRIBUTION SYSTEM - OP/C | TEST | GR4 | 0.5 | 24000 |  |  |  |  | 37308 | 17514 | 2014-04-11 |  | 61308
Aircraft-43 | 251100-01-1 | COCKPIT CAPTAIN AND CO-PILOT SEATS - DI | INSP | GR2 | 2 | 36000 |  |  |  |  | 33629 | 15711 | 2013-03-25 |  | 69629
Aircraft-43 | 251100-01-1 | COCKPIT 3TH AND 4TH MEMBERS SEATS - DI | INSP | GR2 | 2 | 36000 |  |  |  |  | 33629 | 15711 | 2013-03-25 |  | 69629
Aircraft-43 | 252100-01-1 | UPHOLSTERY FWD PAX COMP SEATS - REM / INST | ABAC | ICH | 4 | 15000 |  |  |  | A1.13 | 48066 | 22674 | 2017-03-27 |  | 63066
Aircraft-43 | 252100-01-1 | FWD PAX COMPARTMENT SEATS - DI | INSP | ESHS | 3 | 15000 |  |  |  | A1.13 | 48066 | 22674 | 2017-03-27 |  | 63066
Aircraft-43 | 252100-01-1 | FWD PAX COMPARTMENT SEATS - DI | INSP | GR2 | 1 | 15000 |  |  |  | A1.13 | 48066 | 22674 | 2017-03-27 |  | 63066
Aircraft-43 | 252100-01-1 | UPHOLSTERY MID PAX COMP SEATS - REM / INST | ABAC | ICH | 4 | 15000 |  |  |  | A1.13 | 48066 | 22674 | 2017-03-27 |  | 63066
Aircraft-43 | 252100-01-1 | MID PAX COMPARTMENT SEATS - DI | INSP | ESHS | 3 | 15000 |  |  |  | A1.13 | 48066 | 22674 | 2017-03-27 |  | 63066
Aircraft-43 | 252100-01-1 | MID PAX COMPARTMENT SEATS - DI | INSP | GR2 | 1 | 15000 |  |  |  | A1.13 | 48066 | 22674 | 2017-03-27 |  | 63066
Aircraft-43 | 252100-01-1 | UPHOLSTERY AFT PAX COMP SEATS - REM / INST | ABAC | ICH | 2 | 15000 |  |  |  | A1.13 | 48066 | 22674 | 2017-03-27 |  | 63066
Aircraft-43 | 252100-01-1 | AFT PAX COMPARTMENT SEATS - DI | INSP | ESHS | 3 | 15000 |  |  |  | A1.13 | 48066 | 22674 | 2017-03-27 |  | 63066
Aircraft-43 | 252100-01-1 | AFT PAX COMPARTMENT SEATS - DI | INSP | GR2 | 1 | 15000 |  |  |  | A1.13 | 48066 | 22674 | 2017-03-27 |  | 63066
Aircraft-43 | 252200-01-1 | CABIN ATTENDANT SEATS - DI | INSP | GR2 | 6 | 15000 |  |  |  |  | 51612 | 24325 | 2018-03-27 |  | 66612
Aircraft-43 | 252200-03-1 | CABIN ATTENDANT SEATS/SEAT BELTS - OPC | INSP | ICH | 2 | 18000 |  |  |  |  | 51612 | 24325 | 2018-03-27 |  | 69612
Aircraft-43 | 253000-01-1 | FWD GALLEY ATTACHMENT POINTS - DI | INSP | GR2 | 3 |  |  | 72 M |  |  | 37308 | 17514 | 2014-04-11 |  |  |  | 2020-04-11
Aircraft-43 | 253000-01-1 | AFT GALLEY ATTACHMENT POINTS - DI | INSP | GR2 | 3 |  |  | 72 M |  |  | 37308 | 17514 | 2014-04-11 |  |  |  | 2020-04-11
Aircraft-43 | 254000-02-2 | LAVATORIES SYST/ATTACHMENT POINTS - DI | INSP | GR2 | 1 |  |  | 90 M |  |  | 33629 | 15711 | 2013-03-25 |  |  |  | 2020-09-25
Aircraft-43 | 254000-04-1 | LAVATORIES SYSTEM/FLOOR PANELS - DI | INSP | GR2 | 3 | 6000 |  |  | A-CHECK |  | 48775 | 23018 | 2017-06-07 |  | 54775
Aircraft-43 | 255000-02-1 | FWD CARGO COMPARTMENT XZ-LATCHES - DI | TEST | GR2 | 1 | 8000 |  |  |  |  | 51612 | 24325 | 2018-03-27 |  | 59612
Aircraft-43 | 255000-02-1 | AFT CARGO COMPARTMENT XZ-LATCHES - DI | TEST | GR2 | 1 | 8000 |  |  |  |  | 51612 | 24325 | 2018-03-27 |  | 59612
Aircraft-43 | 255000-03-1 | FWD CARGO YZ-DOOR SILL LATCHES - DI | TEST | GR2 | 1 | 4000 |  | 12 M | A-CHECK |  | 51612 | 24325 | 2018-03-27 |  | 55612 |  | 2019-03-27
Aircraft-43 | 255000-03-1 | AFT CARGO YZ-DOOR SILL LATCHES - DI | TEST | GR2 | 1 | 4000 |  | 12 M | A-CHECK |  | 50882 | 23999 | 2018-01-02 |  | 54882 |  | 2019-01-02
Aircraft-43 | 255000-04-1 | AFT CARGO COMPARTMENT SYSTEM - DI | TEST | GR2 | 1 |  | 3000 |  | A-CHECK |  | 48775 | 23018 | 2017-06-07 |  |  | 26018
Aircraft-43 | 255000-05-1 | AFT CARGO COMPARTMENT SYSTEM - OP/C___ | TEST | GR2 | 1.5 |  | 5000 |  |  |  | 51612 | 24325 | 2018-03-27 |  |  | 29325
Aircraft-43 | 255000-25-1 | FWD CARGO COMPARTMENTS SYST/LATCHES - DI | INSP | GR2 | 1 | 24000 |  |  |  |  | 37308 | 17514 | 2014-04-11 |  | 61308
Aircraft-43 | 255000-25-1 | AFT CARGO COMPARTMENTS SYST/LATCHES - DI | INSP | GR2 | 1 | 24000 |  |  |  |  | 37308 | 17514 | 2014-04-11 |  | 61308
Aircraft-43 | 256141-01-1 | COCKPIT EMERGENCY ESCAPE ROPE - DI | INSP | GR2 | 0.5 |  |  | 84 M |  |  | 37308 | 17514 | 2014-04-11 |  |  |  | 2021-04-11
Aircraft-43 | 256241-04-1 | DOOR ESCAPE SLIDE SYSTEM - OP/C | TEST | GR2 | 3 |  |  | 36 M |  |  | 39461 | 18520 | 2014-10-24 |  |  |  | 2020-04-24
Aircraft-43 | 256241-04-1 | DOOR ESCAPE SLIDE SYSTEM - OP/C | TEST | GR2 | 3 |  |  | 36 M | [8 empty] | 2020-04-12
Aircraft-43 | 256241-04-1 | DOOR ESCAPE SLIDE SYSTEM - OP/C | TEST | GR2 | 3 |  |  | 36 M | [8 empty] | 2020-04-24
Aircraft-43 | 256241-04-1 | DOOR ESCAPE SLIDE SYSTEM - OP/C | TEST | GR2 | 3 |  |  | 36 M |  |  | 38726 | 18186 | 2014-08-21 |  |  |  | 2020-04-12
Aircraft-43 | 256242-03-1 | OFFWING EMERGENCY ESCAPE SLIDE - OP/C | TEST | GR2 | 1.5 |  |  | 36 M | [8 empty] | 2020-04-07
Aircraft-43 | 256242-03-1 | OFFWING EMERGENCY ESCAPE SLIDE - OP/C | TEST | GR2 | 1.5 |  |  | 36 M | [8 empty] | 2020-04-07
Aircraft-43 | 256535-01-1 | EMERGENC.LOCATOR TRANSMITER(REAR FUS)-OP/C | TEST | GR4 | 1 |  |  | 24 M |  |  | 51612 | 24325 | 2018-03-27 |  |  |  | 2020-03-27
Aircraft-43 | 256551-02-1 | MEGAPHONE - OPERATIONAL CHECK | TEST | GR2 | 0.5 |  |  | 24 M |  |  | 51612 | 24325 | 2018-03-27 |  |  |  | 2020-03-27
Aircraft-43 | 261500-03-1 | SMOKE DETECTION/PICCOLO TUBES - CLEAN | LUB | GR2 | 2.5 | 15000 |  |  |  |  | 44806 | 21048 | 2016-04-22 |  | 59806
Aircraft-43 | 262100-02-1 | ENG 1 FIRE EXTINGUISHER IND CIRCUIT - OP/C | TEST | GR4 | 0.5 | 12000 |  |  |  |  | 51612 | 24325 | 2018-03-27 |  | 63612
Aircraft-43 | 262100-02-1 | ENG 2 FIRE EXTINGUISHER IND CIRCUIT - OP/C | TEST | GR4 | 0.5 | 12000 |  |  |  |  | 51612 | 24325 | 2018-03-27 |  | 63612
Aircraft-43 | 262100-03-1 | ENGINE #1 FIRING CIRCUIT CONTINUITY - OP/C | INSP | GR4 | 2.5 | 15000 |  |  |  |  | 51612 | 24325 | 2018-03-27 |  | 66612
Aircraft-43 | 262100-03-1 | ENGINE #2 FIRING CIRCUIT CONTINUITY - OP/C | INSP | GR4 | 2.5 | 15000 |  |  |  |  | 51612 | 24325 | 2018-03-27 |  | 66612
Aircraft-43 | 262100-04-1 | ENGINE #1 FIRE EXTINGUISHING SYSTEM - F/CK | INSP | GR1 | 4.5 | 8000 |  |  |  |  | 51612 | 24325 | 2018-03-27 |  | 59612
Aircraft-43 | 262100-04-1 | ENGINE #2 FIRE EXTINGUISHING SYSTEM - F/CK | INSP | GR1 | 4.5 | 8000 |  |  |  |  | 51612 | 24325 | 2018-03-27 |  | 59612
Aircraft-43 | 262100-05-1 | ENG 1 / FIRE CONTROL P/B SWITCH - OP/C | TEST | GR4 | 3.5 | 15000 |  |  |  |  | 51612 | 24325 | 2018-03-27 |  | 66612
Aircraft-43 | 262100-05-1 | ENG 2 / FIRE CONTROL P/B SWITCH - OP/C | TEST | GR4 | 3.5 | 15000 |  |  |  |  | 51612 | 24325 | 2018-03-27 |  | 66612
Aircraft-43 | 262200-02-1 | APU FIRE EXTINGUISHING SYSTEM - OP/C | TEST | GR4 | 1 | 3000 |  |  | A-CHECK |  | 52182 | 24599 | 2018-05-24 |  | 55182
Aircraft-43 | 262200-03-1 | APU FIRING CIRCUIT CONTINUITY - OP/C | INSP | GR4 | 3 | 15000 |  |  |  |  | 44806 | 21048 | 2016-04-22 |  | 59806
Aircraft-43 | 262200-04-1 | APU FIRE EXTING DISTRIBUTION PIPING - DI | INSP | GR1 | 0.5 | 15000 |  |  |  |  | 51612 | 24325 | 2018-03-27 |  | 66612
Aircraft-43 | 262200-05-1 | APU FIRE EXTINGUISHING SYSTEM - OP/C | TEST | GR4 | 1 | 15000 |  |  |  |  | 51612 | 24325 | 2018-03-27 |  | 66612
Aircraft-43 | 262200-06-1 | APU FIRE EXTINGUISHING SYSTEM - OP/C | TEST | GR4 | 0.5 | 24000 |  | 80 M |  |  | 37308 | 17514 | 2014-04-11 |  | 61308 |  | 2020-12-11
Aircraft-43 | 262300-02-1 | CARGO COMPARTMENT FIRE EXTINGUISHING - OPC | TEST | GR4 | 1 | 12000 |  |  |  |  | 51612 | 24325 | 2018-03-27 |  | 63612
Aircraft-43 | 262300-03-1 | CARGO COMPARTMENT FIRE EXTINGUISHING - F/C | INSP | GR2 | 6 | 18000 |  |  |  |  | 51612 | 24325 | 2018-03-27 |  | 69612
Aircraft-43 | 262541-01-1 | LAVATORY FIRE EXTINGUISHING SYSTEM - DI | INSP | GR2 | 0.5 |  |  | 48 M |  |  | 51612 | 24325 | 2018-03-27 |  |  |  | 2022-03-27
Aircraft-43 | 262541-02-1 | LAVATORY FIRE EXTINGUISHING SYS-REMOVE/WGT | INSP | GR2 | 1 |  |  | 72 M |  |  | 51612 | 24325 | 2018-03-27 |  |  |  | 2024-03-27
Aircraft-43 | 262541-04-1 | LAVATORY FIRE EXTINGUISHING SYSTEM - V/C | INSP | GR2 | 0.5 |  |  | 24 M |  |  | 51612 | 24325 | 2018-03-27 |  |  |  | 2020-03-27
Aircraft-43 | 271400-01-1 | AILERON DAMPING MEASUREMENT - OP/C | TEST | GR1 | 0.2 | 4000 |  |  | A-CHECK |  | 52182 | 24599 | 2018-05-24 |  | 56182
Aircraft-43 | 271400-02-2 | LEFT AILERON SERVO AND HINGE BEARINGS-F/CK | TP | GR1 | 1 | 18000 |  |  |  |  | 44806 | 21048 | 2016-04-22 |  | 62806
Aircraft-43 | 271400-02-2 | RH AILERON SERVO AND HINGE BEARINGS - F/CK | TP | GR1 | 1 | 18000 |  |  |  |  | 44806 | 21048 | 2016-04-22 |  | 62806
Aircraft-43 | 271400-03-1 | LEFT AILERON/RESERVE PISTON POSITION -OP/C | TP | GR1 | 1 | 15000 |  |  |  |  | 51612 | 24325 | 2018-03-27 |  | 66612
Aircraft-43 | 271400-03-1 | RIGHT AILERON RESERVE PISTON POSITION-OP/C | TP | GR1 | 1 | 15000 |  |  |  |  | 51612 | 24325 | 2018-03-27 |  | 66612
Aircraft-43 | 272100-02-1 | RUDDER MECHANICAL CONTROL CABLES - DI | INSP | GR1 | 1 | 24000 |  | 72 M |  |  | 37308 | 17514 | 2014-04-11 |  | 61308 |  | 2020-04-11
Aircraft-43 | 272100-03-1 | RUDDER CONTROL CABLES TENSION - CHECK | TEST | GR1 | 1.5 | 24000 |  | 72 M |  |  | 37308 | 17514 | 2014-04-11 |  | 61308 |  | 2020-04-11
Aircraft-43 | 272100-05-1 | RUDDER CENTERING SPRING ROD - OP/C | TEST | GR1 | 2.5 | 24000 |  | 72 M |  |  | 44806 | 21048 | 2016-04-22 |  | 68806 |  | 2022-04-22
Aircraft-43 | 272100-07-1 | RUDDER MECHANICAL CONTROL LINKAGE - DI | INSP | GR1 | 1 | 24000 |  | 72 M |  |  | 44806 | 21048 | 2016-04-22 |  | 68806 |  | 2022-04-22
Aircraft-43 | 272100-08-1 | RUDDER PEDALS ADJUSTMENT MECHANISM - LUB | LUB | GR1 | 1 |  |  | 24 M |  |  | 51612 | 24325 | 2018-03-27 |  |  |  | 2020-03-27
Aircraft-43 | 272100-10-1 | RUDDER MECHANICAL SERVO-CONTROL SYST - F/C | TEST | GR1 | 4.5 | 24000 |  | 80 M |  |  | 44806 | 21048 | 2016-04-22 |  | 68806 |  | 2022-12-22
Aircraft-43 | 272100-11-1 | RUDDER MECHANIC.CNTRL SYST/SPRING RODS -DI | INSP | GR1 | 1.5 | 24000 |  | 80 M |  |  | 44806 | 21048 | 2016-04-22 |  | 68806 |  | 2022-12-22
Aircraft-43 | 272145-01-1 | RUDDER CABLE TENSION REGULATOR - C/K | TP | GR1 | 2 |  |  | 40 M |  |  | 51612 | 24325 | 2018-03-27 |  |  |  | 2021-07-27
Aircraft-43 | 273400-01-1 | ELEVATOR DAMPING MEASUREMENT - OP/C | TEST | GR1 | 0.2 | 4000 |  |  | A-CHECK |  | 52182 | 24599 | 2018-05-24 |  | 56182
Aircraft-43 | 273400-03-1 | LH ELEVATOR FLUID RESERVE PISTON - OP/C | TP | GR1 | 1 | 15000 |  |  |  |  | 51612 | 24325 | 2018-03-27 |  | 66612
Aircraft-43 | 273400-03-1 | RH ELEVATOR FLUID RESERVE PISTON - OP/C | TP | GR1 | 1 | 15000 |  |  |  |  | 51612 | 24325 | 2018-03-27 |  | 66612
Aircraft-43 | 273400-04-2 | LEFT ELEVATOR SERVO CONTROL - V/CK | INSP | GR1 | 1 | 24000 |  |  |  |  | 37308 | 17514 | 2014-04-11 |  | 61308
Aircraft-43 | 273400-04-2 | RIGHT ELEVATOR SERVO CONTROL - V/CK | INSP | GR1 | 1 | 24000 |  |  |  |  | 37308 | 17514 | 2014-04-11 |  | 61308
Aircraft-43 | 273400-08-1 | ELEVATOR AND HYD ACTUATION SYST - LUB | LUB | GR1 | 1 | 10000 |  | 24 M |  |  | 51612 | 24325 | 2018-03-27 |  | 61612 |  | 2020-03-27
Aircraft-43 | 274000-03-1 | THS ACTUATOR JAMMING PROTECT DEVICE - OP/C | TEST | GR1 | 4.5 | 4000 |  |  | A-CHECK |  | 52182 | 24599 | 2018-05-24 |  | 56182
Aircraft-43 | 274000-04-1 | THS ACTUATOR WITH ELECTRIC MOTOR 3 - OP/C | TEST | GR4 | 0.5 | 15000 |  |  |  |  | 44806 | 21048 | 2016-04-22 |  | 59806
Aircraft-43 | 274100-01-1 | NECESSARY PROCEDURES TO INSP. - REMOVE | ABAC | GR2 | 5.5 | 24000 |  | 72 M |  |  | 37308 | 17514 | 2014-04-11 |  | 61308 |  | 2020-04-11
Aircraft-43 | 274100-01-1 | NECESSARY PROCEDURES TO INSP. - REMOVE | ABAC | ICH | 0.5 | 24000 |  | 72 M |  |  | 37308 | 17514 | 2014-04-11 |  | 61308 |  | 2020-04-11
Aircraft-43 | 274100-01-1 | THS MECHANICAL CONTROL - DI | INSP | GR1 | 0.5 | 24000 |  | 72 M |  |  | 37308 | 17514 | 2014-04-11 |  | 61308 |  | 2020-04-11
Aircraft-43 | 274100-01-1 | FINAL CONFIGURATION AFTER INSP. - INSTALL | FEAC | GR2 | 5 | 24000 |  | 72 M |  |  | 37308 | 17514 | 2014-04-11 |  | 61308 |  | 2020-04-11
Aircraft-43 | 274100-01-1 | FINAL CONFIGURATION AFTER INSP. - INSTALL | FEAC | ICH | 1 | 24000 |  | 72 M |  |  | 37308 | 17514 | 2014-04-11 |  | 61308 |  | 2020-04-11
Aircraft-43 | 274100-02-1 | THS CONTROL CABLES TENSION - CHECK | TEST | GR1 | 1 | 24000 |  | 72 M |  |  | 37308 | 17514 | 2014-04-11 |  | 61308 |  | 2020-04-11
Aircraft-43 | 274100-03-1 | CENTER PEDESTAL/EQUIPMENT - REMOVE | ABAC | GR4 | 1 |  |  | 20 M | A-CHECK |  | 50104 | 23646 | 2017-10-17 |  |  |  | 2019-06-17
Aircraft-43 | 274100-03-1 | THS MECHANICAL CONTROL CHAINS - LUB | LUB | GR1 | 0.5 |  |  | 20 M | A-CHECK |  | 50104 | 23646 | 2017-10-17 |  |  |  | 2019-06-17
Aircraft-43 | 274100-03-1 | CENTER PEDESTAL/EQUIPMENT - INSTALL | FEAC | GR4 | 2 |  |  | 20 M | A-CHECK |  | 50104 | 23646 | 2017-10-17 |  |  |  | 2019-06-17
Aircraft-43 | 274100-03-1 | CENTER PEDESTAL/EQUIPMENT - TEST | TEST | GR4 | 1 |  |  | 20 M | A-CHECK |  | 50104 | 23646 | 2017-10-17 |  |  |  | 2019-06-17
Aircraft-43 | 274100-03-1 | THS MECHANICAL CONTROL CHAINS - LUB | LUB | GR1 | 0.5 |  |  | 20 M | A-CHECK |  | 50104 | 23646 | 2017-10-17 |  |  |  | 2019-06-17
Aircraft-43 | 274142-01-1 | THS TRIM CABLE TENSION COMPENSATOR - CHECK | TP | GR1 | 0.5 |  |  | 40 M |  |  | 51612 | 24325 | 2018-03-27 |  |  |  | 2021-07-27
Aircraft-43 | 274400-01-1 | THS ACTUATOR PRESSURE OFF BRAKE - F/C | TEST | GR1 | 1 | 24000 |  |  |  |  | 37308 | 17514 | 2014-04-11 |  | 61308
Aircraft-43 | 274400-02-1 | THS ACTUATOR OVER FULL TRAVEL RANGE - F/C | TP | GR1 | 1 | 24000 |  |  |  |  | 37308 | 17514 | 2014-04-11 |  | 61308
Aircraft-43 | 274400-03-1 | THS ACTUATOR NO-BACK DEVICE - OP/C | INSP | GR1 | 0.5 | 18000 |  |  |  |  | 44806 | 21048 | 2016-04-22 |  | 62806
Aircraft-43 | 274451-01-1 | THS ACTUATOR BALL SCREW NUT - SVC | LUB | GR1 | 0.5 | 1600 |  |  | A-CHECK | A4.14 | 52895 | 24929 | 2018-07-31 |  | 54495
Aircraft-43 | 274451-02-1 | THS ACTUATOR GEARBOX OIL LEVEL - SVC | TP | GR1 | 0.2 | 3000 |  |  | A-CHECK |  | 52182 | 24599 | 2018-05-24 |  | 55182
Aircraft-43 | 274451-03-1 | THS ACTUATOR NO-BACK WEAR DETECTION - DI | INSP | GR1 | 0.5 | 12000 |  |  |  |  | 51612 | 24325 | 2018-03-27 |  | 63612
Aircraft-43 | 274451-04-1 | THS ACTUATOR BALL SCREW - DI | TP | GR1 | 1 | 12000 |  |  |  |  | 51612 | 24325 | 2018-03-27 |  | 63612
Aircraft-43 | 274451-05-1 | THS ACTUATOR UPPER-LOWER ATTACHMENT - DI | INSP | GR1 | 0.5 | 12000 |  | 40 M |  |  | 51612 | 24325 | 2018-03-27 |  | 63612 |  | 2021-07-27
Aircraft-43 | 274451-06-1 | THS ACTUATOR THREADED NUT - V/CK | INSP | GR1 | 0.5 | 12000 |  |  |  |  | 51612 | 24325 | 2018-03-27 |  | 63612
Aircraft-43 | 274451-07-1 | THS ACTUATOR BACKLASH - F/CK | INSP | GR1 | 1.5 | 15000 |  |  |  |  | 51612 | 24325 | 2018-03-27 |  | 66612
Aircraft-43 | 274451-08-1 | THS ACTUATOR BALL SCREW INTEGRITY - F/CK | INSP | GR1 | 10 | 12000 |  |  |  |  | 51612 | 24325 | 2018-03-27 |  | 63612
Aircraft-43 | 274451-09-1 | THS ACTUATOR GEARBOX - SVC | LUB | GR1 | 1.5 | 18000 |  |  |  |  | 44806 | 21048 | 2016-04-22 |  | 62806
Aircraft-43 | 275100-01-2 | FLAP WING TIP BRAKE (WTB) - OP/C | TEST | GR1 | 1.5 | 12000 |  |  |  |  | 51612 | 24325 | 2018-03-27 |  | 63612
Aircraft-43 | 275100-02-1 | FLAP ATTACH FAILURE DETECTION SENSOR -OP/C | TEST | GR1 | 4.5 | 12000 |  |  |  |  | 51612 | 24325 | 2018-03-27 |  | 63612
Aircraft-43 | 275100-03-1 | LH FLAP TRANSMISSION INTEGRITY - CHK | INSP | GR1 | 1 | 12000 |  |  |  |  | 51612 | 24325 | 2018-03-27 |  | 63612
Aircraft-43 | 275100-03-1 | RH FLAP TRANSMISSION INTEGRITY - CHK | INSP | GR1 | 1 | 12000 |  |  |  |  | 51612 | 24325 | 2018-03-27 |  | 63612
Aircraft-43 | 275144-01-1 | LEFT WING FLAP INTERCONNECTING STRUT - DI | INSP | GR1 | 2 | 12000 |  |  |  |  | 51612 | 24325 | 2018-03-27 |  | 63612
Aircraft-43 | 275144-01-1 | RIGHT WING FLAP INTERCONNECTING STRUT - DI | INSP | GR1 | 2 | 12000 |  |  |  |  | 51612 | 24325 | 2018-03-27 |  | 63612
Aircraft-43 | 275400-01-1 | LEFT FLAP TRANSMISSION ASSEMBLY - DI | INSP | GR1 | 2 | 24000 |  | 80 M |  |  | 37308 | 17514 | 2014-04-11 |  | 61308 |  | 2020-12-11
Aircraft-43 | 275400-01-1 | RIGHT FLAP TRANSMISSION ASSEMBLY - DI | INSP | GR1 | 2 | 24000 |  | 80 M |  |  | 37308 | 17514 | 2014-04-11 |  | 61308 |  | 2020-12-11
Aircraft-43 | 275446-02-1 | LEFT WING FLAP TRACKS AND ROLLERS - DI | INSP | GR1 | 0.5 | 22000 |  |  |  |  | 37308 | 17514 | 2014-04-11 |  | 59308
Aircraft-43 | 275446-02-1 | RIGHT WING FLAP TRACKS AND ROLLERS - DI | INSP | GR1 | 0.5 | 22000 |  |  |  |  | 37308 | 17514 | 2014-04-11 |  | 59308
Aircraft-43 | 275451-01-1 | FLAP 'PCU' GEAR BOX FLUID LEVEL - SVC | LUB | GR1 | 1 |  |  | 36 M |  |  | 51612 | 24325 | 2018-03-27 |  |  |  | 2021-03-27
Aircraft-43 | 276400-01-1 | LEFT SPOILER 1 TO 5 SERVO BEARINGS - LUB | LUB | GR1 | 1 | 2000 |  |  | A-CHECK | A4.14 | 52895 | 24929 | 2018-07-31 |  | 54895
Aircraft-43 | 276400-01-1 | RIGHT SPOILER 1 TO 5 SERVO BEARINGS - LUB | LUB | GR1 | 1 | 2000 |  |  | A-CHECK | A4.14 | 52895 | 24929 | 2018-07-31 |  | 54895
Aircraft-43 | 276400-02-1 | LEFT SPOILER SERVO/HINGE BEARINGS - CHECK | TP | GR1 | 3 | 18000 |  |  |  |  | 44806 | 21048 | 2016-04-22 |  | 62806
Aircraft-43 | 276400-02-1 | RIGHT SPOILER SERVO/HINGE BEARINGS - CHECK | TP | GR1 | 3 | 18000 |  |  |  |  | 44806 | 21048 | 2016-04-22 |  | 62806
Aircraft-43 | 278100-03-1 | LEFT WING TIP BRAKES/POB - OP/C | TEST | GR1 | 0.5 | 12000 |  | 48 M |  |  | 51612 | 24325 | 2018-03-27 |  | 63612 |  | 2022-03-27
Aircraft-43 | 278100-03-1 | RIGHT WING TIP BRAKES/POB - OP/C | TEST | GR1 | 0.5 | 12000 |  | 48 M |  |  | 51612 | 24325 | 2018-03-27 |  | 63612 |  | 2022-03-27
Aircraft-43 | 278100-04-1 | LH SLATS TRANSMISSION SHAFT INTEGRITY-CHK | INSP | GR1 | 0.5 | 12000 |  | 48 M |  |  | 51612 | 24325 | 2018-03-27 |  | 63612 |  | 2022-03-27
Aircraft-43 | 278100-04-1 | RH SLATS TRANSMISSION SHAFT INTEGRITY-CHK | INSP | GR1 | 0.5 | 12000 |  | 48 M |  |  | 51612 | 24325 | 2018-03-27 |  | 63612 |  | 2022-03-27
Aircraft-43 | 278400-01-1 | SLATS TRANSMISSION ASSEMBLY - DI | INSP | GR1 | 1.5 | 24000 |  | 80 M |  |  | 37308 | 17514 | 2014-04-11 |  | 61308 |  | 2020-12-11
Aircraft-43 | 278400-01-1 | SLATS TRANSMISSION ASSEMBLY - DI | INSP | GR1 | 1.5 | 24000 |  | 80 M |  |  | 37308 | 17514 | 2014-04-11 |  | 61308 |  | 2020-12-11
Aircraft-43 | 278400-01-1 | LEFT SLAT TRANSMISSION ASSEMBLY - DI | INSP | GR1 | 1.5 | 24000 |  | 80 M |  |  | 37308 | 17514 | 2014-04-11 |  | 61308 |  | 2020-12-11
Aircraft-43 | 278400-01-1 | RIGHT SLAT TRANSMISSION ASSEMBLY - DI | INSP | GR1 | 1.5 | 24000 |  | 80 M |  |  | 37308 | 17514 | 2014-04-11 |  | 61308 |  | 2020-12-11
Aircraft-43 | 278451-01-1 | SLATS PCU GEAR BOX FLUID LEVEL - SVC | LUB | GR1 | 0.5 |  |  | 36 M |  |  | 51612 | 24325 | 2018-03-27 |  |  |  | 2021-03-27
Aircraft-43 | 278468-01-1 | LEFT SLAT TRACKS PINION ASSEMBLY - LUB | LUB | GR1 | 5 |  | 5000 | 24 M |  |  | 51612 | 24325 | 2018-03-27 |  |  | 29325 | 2020-03-27
Aircraft-43 | 278468-01-1 | RIGHT SLAT TRACKS PINION ASSEMBLY - LUB | LUB | GR1 | 5 |  | 5000 | 24 M |  |  | 51612 | 24325 | 2018-03-27 |  |  | 29325 | 2020-03-27
Aircraft-43 | 278468-02-1 | LEFT SLAT TRACKS AND PINIONS ASSY - DI | INSP | GR1 | 2 | 22000 |  | 72 M |  |  | 37308 | 17514 | 2014-04-11 |  | 59308 |  | 2020-04-11
Aircraft-43 | 278468-02-1 | RIGHT SLAT TRACKS AND PINIONS ASSY - DI | INSP | GR1 | 2 | 22000 |  | 72 M |  |  | 37308 | 17514 | 2014-04-11 |  | 59308 |  | 2020-04-11
Aircraft-43 | 279000-05-1 | ELECTRICAL FLIGHT CONTROL SYSTEM - OP/C | TEST | GR4 | 1.5 | 400 |  |  | LINE MAINTENANCE |  | 53381 | 25157 | 2018-09-12 |  | 53781
Aircraft-43 | 281142-01-1 | LEFT WING TANK FLAP VALVES - CHECK | INSP | GR1 | 1.5 |  |  | 160 M |  |  | 37308 | 17514 | 2014-04-11 |  |  |  | 2027-08-11
Aircraft-43 | 281142-01-1 | RIGHT WING TANK FLAP VALVES - CHECK | INSP | GR1 | 1.5 |  |  | 160 M |  |  | 37308 | 17514 | 2014-04-11 |  |  |  | 2027-08-11
Aircraft-43 | 281247-01-1 | LEFT WING NACA INTAKE - V/CK | INSP | GR1 | 0.5 |  |  | 36 M |  |  | 51612 | 24325 | 2018-03-27 |  |  |  | 2021-03-27
Aircraft-43 | 281247-01-1 | RIGHT WING NACA INTAKE - V/CK | INSP | GR1 | 0.5 |  |  | 36 M |  |  | 51612 | 24325 | 2018-03-27 |  |  |  | 2021-03-27
Aircraft-43 | 281500-01-1 | AIRCRAFT WING TANKS - REFUEL | LUB | GR1 | 0.5 | 7500 |  |  |  |  | 51612 | 24325 | 2018-03-27 |  | 59112
Aircraft-43 | 281500-01-1 | INTERCELL TRANSFER SYSTEM - OP/C | TEST | GR1 | 0.5 | 7500 |  |  |  |  | 51612 | 24325 | 2018-03-27 |  | 59112
Aircraft-43 | 281600-01-1 | ENG 1 / FUEL RECIRCULATION COOLING - OP/C | TEST | GR1 | 1 | 12000 |  |  |  |  | 51612 | 24325 | 2018-03-27 |  | 63612
Aircraft-43 | 281600-01-1 | ENG 1 / FUEL RETURN VALVE - LEAK/CHECK | INSP | GR1 | 1 | 12000 |  |  |  |  | 51612 | 24325 | 2018-03-27 |  | 63612
Aircraft-43 | 281600-01-1 | ENG 2 / FUEL RECIRCULATION COOLING - OP/C | TEST | GR1 | 1 | 12000 |  |  |  |  | 51612 | 24325 | 2018-03-27 |  | 63612
Aircraft-43 | 281600-01-1 | ENG 2 / FUEL RETURN VALVE - LEAK/CHECK | INSP | GR1 | 0.2 | 12000 |  |  |  |  | 51612 | 24325 | 2018-03-27 |  | 63612
Aircraft-43 | 281800-01-1 | TANK IGNITION PREVENTION/CENTER BOX - F/C | TEST | GR1 | 4 | 36000 |  | 72 M |  |  | 37308 | 17514 | 2014-04-11 |  | 73308 |  | 2020-04-11
Aircraft-43 | 281800-02-1 | TANK IGNITION PREV.SYST/CENTER TANK - DI | INSP | GR1 | 2 |  |  | 72 M |  |  | 37308 | 17514 | 2014-04-11 |  |  |  | 2020-04-11
Aircraft-43 | 281800-03-1 | CTR TK IGNITION PREVENT/BONDING LEADS - DI | INSP | GR1 | 3 |  |  | 144 M |  |  | 37308 | 17514 | 2014-04-11 |  |  |  | 2026-04-11
Aircraft-43 | 281800-03-1 | LH WING TK IGNITION PREVENT/BOND LEADS-DI | INSP | GR1 | 12 |  |  | 144 M |  |  | 37308 | 17514 | 2014-04-11 |  |  |  | 2026-04-11
Aircraft-43 | 281800-03-1 | RH WING TK IGNITION PREVENT/BOND LEADS-DI | INSP | GR1 | 12 |  |  | 144 M |  |  | 37308 | 17514 | 2014-04-11 |  |  |  | 2026-04-11
Aircraft-43 | 281800-04-1 | CTR TK WIRING / FQI PROBE ATTACHMENTS-GVI | INSP | GR4 | 1.5 |  |  | 144 M |  |  | 37308 | 17514 | 2014-04-11 |  |  |  | 2026-04-11
Aircraft-43 | 281800-04-1 | LH WING TK WIRING/FQI PROBE ATTACHS - GVI | INSP | GR4 | 3 |  |  | 144 M |  |  | 37308 | 17514 | 2014-04-11 |  |  |  | 2026-04-11
Aircraft-43 | 281800-04-1 | RH WING TK WIRING/FQI PROBE ATTACHS - GVI | INSP | GR4 | 3 |  |  | 144 M |  |  | 37308 | 17514 | 2014-04-11 |  |  |  | 2026-04-11
Aircraft-43 | 281800-05-1 | CNTR WING BOX/FWD CARGO BAY/ISOL.MATS -GVI | INSP | GR2 | 0.5 |  |  | 72 M |  |  | 37308 | 17514 | 2014-04-11 |  |  |  | 2020-04-11
Aircraft-43 | 281800-06-1 | CENTER TANK/HARNESS CENTER WING BOX - GVI | INSP | GR4 | 0.5 |  |  | 144 M |  |  | 37308 | 17514 | 2014-04-11 |  |  |  | 2026-04-11
Aircraft-43 | 281800-07-1 | LH WING HARNESS/LEAD.EDGE/CONNECTIONS -GVI | INSP | GR4 | 1.5 |  |  | 144 M |  |  | 37308 | 17514 | 2014-04-11 |  |  |  | 2026-04-11
Aircraft-43 | 281800-07-1 | RH WING HARNESS/LEAD.EDGE/CONNECTIONS -GVI | INSP | GR4 | 1.5 |  |  | 144 M |  |  | 37308 | 17514 | 2014-04-11 |  |  |  | 2026-04-11
Aircraft-43 | 281800-08-1 | HARNESS FUEL PUMP/UNDERWING ELET.CABLE-GVI | INSP | GR4 | 0.5 |  |  | 144 M |  |  | 37308 | 17514 | 2014-04-11 |  |  |  | 2026-04-11
Aircraft-43 | 281800-08-1 | HARNESS FUEL PUMP/UNDERWING ELET.CABLE-GVI | INSP | GR4 | 0.5 |  |  | 144 M |  |  | 37308 | 17514 | 2014-04-11 |  |  |  | 2026-04-11
Aircraft-43 | 281800-09-1 | CANISTER FUEL PUMP - GVI | INSP | GR1 | 1.5 |  |  | 144 M |  |  | 37308 | 17514 | 2014-04-11 |  |  |  | 2026-04-11
Aircraft-43 | 281800-09-1 | CANISTER FUEL PUMP - GVI | INSP | GR1 | 1.5 |  |  | 144 M |  |  | 37308 | 17514 | 2014-04-11 |  |  |  | 2026-04-11
Aircraft-43 | 282100-01-1 | FUEL PUMP CHECK VALVE - OP/C | TEST | GR1 | 0.5 | 36000 |  |  |  |  | 37308 | 17514 | 2014-04-11 |  | 73308
Aircraft-43 | 282100-02-1 | CENTER TANK CANISTER CHECK VALVES - OP/C | TEST | GR1 | 0.5 | 24000 |  |  |  |  | 44806 | 21048 | 2016-04-22 |  | 68806
Aircraft-43 | 282100-03-1 | AIR RELEASE VALVES - OP/C | TEST | GR1 | 1 | 30000 |  |  |  |  | 37308 | 17514 | 2014-04-11 |  | 67308
Aircraft-43 | 282100-04-1 | MAIN FUEL PUMP SYSTEM - OP/C | TEST | GR4 | 3 | 10000 |  |  |  |  | 51612 | 24325 | 2018-03-27 |  | 61612
Aircraft-43 | 282100-05-1 | ENG#1 MAIN FUEL PUMP SYSTEM - V/CK | INSP | GR1 | 1 | 12000 |  |  |  |  | 51612 | 24325 | 2018-03-27 |  | 63612
Aircraft-43 | 282100-05-1 | ENG#2 MAIN FUEL PUMP SYSTEM - V/CK | INSP | GR1 | 1 | 12000 |  |  |  |  | 51612 | 24325 | 2018-03-27 |  | 63612
Aircraft-43 | 282100-10-1 | MAIN FUEL PUMP SYST/AIR RELEASE VALVE -F/C | TEST | GR1 | 1 |  |  | 144 M |  |  | 37308 | 17514 | 2014-04-11 |  |  |  | 2026-04-11
Aircraft-43 | 282100-10-1 | MAIN FUEL PUMP SYST/AIR RELEASE VALVE -F/C | TEST | GR1 | 1 |  |  | 144 M |  |  | 37308 | 17514 | 2014-04-11 |  |  |  | 2026-04-11
Aircraft-43 | 282300-01-2 | FUEL CROSSFEED SYSTEM - OP/C | TEST | GR1 | 1 | 12000 |  |  |  |  | 51612 | 24325 | 2018-03-27 |  | 63612
Aircraft-43 | 282400-01-1 | ENGINE #1/ LP FUEL SHUT OFF VALVES - OP/C | TEST | GR1 | 1 | 15000 |  |  |  |  | 44806 | 21048 | 2016-04-22 |  | 59806
Aircraft-43 | 282400-01-1 | ENGINE #2/ LP FUEL SHUT OFF VALVES - OP/C | TEST | GR1 | 1 | 15000 |  |  |  |  | 44806 | 21048 | 2016-04-22 |  | 59806
Aircraft-43 | 282541-01-1 | LEFT WING COUPLING REFUEL/DEFUEL - DI | INSP | GR1 | 0.5 |  | 5000 |  |  |  | 51612 | 24325 | 2018-03-27 |  |  | 29325
Aircraft-43 | 282541-01-1 | RIGHT WING COUPLING REFUEL/DEFUEL - DI | INSP | GR1 | 0.5 |  | 5000 |  |  |  | 51612 | 24325 | 2018-03-27 |  |  | 29325
Aircraft-43 | 282900-02-1 | APU LOW PRESSURE FUEL VALVE - OP/C | TEST | GR1 | 0.5 | 24000 |  |  |  |  | 37308 | 17514 | 2014-04-11 |  | 61308
Aircraft-43 | 291000-04-1 | MAIN HYDR.POWER SYST.PTU GREEN/YELLOW-OP/C | TEST | GR1 | 0.5 | 22000 |  |  |  |  | 37308 | 17514 | 2014-04-11 |  | 59308
Aircraft-43 | 291000-06-1 | MAIN HYDR.POWER SYST.PTU YELLOW/GREEN-F/C | TEST | GR1 | 0.5 | 7500 |  |  |  |  | 51612 | 24325 | 2018-03-27 |  | 59112
Aircraft-43 | 291000-08-1 | GREEN/BLUE/YELLOW PRIORITY VALVES - F/C | TEST | GR1 | 1.5 | 36000 |  | 144 M |  |  | 33629 | 15711 | 2013-03-25 |  | 69629 |  | 2025-03-25
Aircraft-43 | 291000-09-1 | HYDRAULIC FIRE SHUT OFF VALVES - OP/C | TEST | GR4 | 2.5 | 12000 |  |  |  |  | 51612 | 24325 | 2018-03-27 |  | 63612
Aircraft-43 | 291000-10-1 | HYDRAULIC FIRE SHUT OFF VALVES - F/C | TEST | GR4 | 1 | 16000 |  |  |  |  | 44806 | 21048 | 2016-04-22 |  | 60806
Aircraft-43 | 291000-10-1 | HYDRAULIC FIRE SHUT OFF VALVES - F/C | TEST | GR4 | 1 | 16000 |  |  |  |  | 44806 | 21048 | 2016-04-22 |  | 60806
Aircraft-43 | 291000-14-1 | HYDRAULIC POWER ACCUMULATORS CHARGE - F/CK | TF | GR1 | 0.2 | 600 |  |  | LINE MAINTENANCE |  | 53074 | 25008 | 2018-08-16 |  | 53674
Aircraft-43 | 291000-15-1 | MAIN HYDRAULIC POWER SYST - SAMP. ANALISIS | TP | GR1 | 2.5 | 7500 |  | 24 M |  |  | 51612 | 24325 | 2018-03-27 |  | 59112 |  | 2020-03-27