Aircraft-43 | 291000-19-1 | PTU INHIBITION LOGIC - OP/C | TEST | GR4 | 2 | 7500 |  |  |  |  | 51612 | 24325 | 2018-03-27 |  | 59112
Aircraft-43 | 291000-20-1 | MAIN HYDRAULIC POWER SYSTEM - OP/C | TEST | GR1 | 0.5 | 12000 |  | 36 M |  |  | 51612 | 24325 | 2018-03-27 |  | 63612 |  | 2021-03-27
Aircraft-43 | 291900-01-1 | GREEN/YELLOW SYST INTERNAL LEAK RATE - F/C | TEST | GR1 | 1.5 | 24000 |  | 144 M |  |  | 37308 | 17514 | 2014-04-11 |  | 61308 |  | 2026-04-11
Aircraft-43 | 291900-02-1 | BLUE HYD SYSTEM INTERNAL LEAK RATE - F/C | TEST | GR1 | 1 | 12000 |  |  |  |  | 51612 | 24325 | 2018-03-27 |  | 63612
Aircraft-43 | 292000-04-1 | BLUE AUX.HYD/RAM AIR TURBINE -OP/C AND F/C | TEST | GR1 | 6 | 3600 |  | 18 M | A-CHECK |  | 50882 | 23999 | 2018-01-02 |  | 54482 |  | 2019-07-02
Aircraft-43 | 292000-05-1 | RAM AIR TURBINE/AUTOMATIC DEPLOYMENT -OP/C | TEST | GR1 | 1 | 3600 |  | 18 M | A-CHECK |  | 50882 | 23999 | 2018-01-02 |  | 54482 |  | 2019-07-02
Aircraft-43 | 292000-07-1 | RAM AIR TURBINE ANTI-ICING MAGNETS - F/C | TEST | GR1 | 0.5 |  |  | 72 M |  |  | 37308 | 17514 | 2014-04-11 |  |  |  | 2020-04-11
Aircraft-43 | 292000-09-1 | RAM AIR TURBINE (RAT) /BLADES - DI | TP | GR1 | 0.5 | 3600 |  | 18 M | A-CHECK |  | 50882 | 23999 | 2018-01-02 |  | 54482 |  | 2019-07-02
Aircraft-43 | 292251-02-1 | RAM AIR TURBINE ASSY AND DOORS - DI | TP | GR1 | 0.5 |  |  | 20 M | A-CHECK |  | 48775 | 23018 | 2017-06-07 |  |  |  | 2019-02-07
Aircraft-43 | 293100-01-1 | HYDRAULIC FLUID LOW LEVEL WARNING - F/C | TEST | GR1 | 6.5 | 24000 |  |  |  |  | 37308 | 17514 | 2014-04-11 |  | 61308
Aircraft-43 | 293400-01-1 | HYD RESERVOIR LOW PRESSURE WARNING - OP/C | TEST | GR1 | 1 | 12000 |  |  |  |  | 51612 | 24325 | 2018-03-27 |  | 63612
Aircraft-43 | 301151-01-2 | LH WING ANTI-ICING FILTER - REPLACE | LUB | GR1 | 3.5 | 24000 |  |  |  |  | 37308 | 17514 | 2014-04-11 |  | 61308
Aircraft-43 | 301151-01-2 | RH WING ANTI-ICING FILTER - REPLACE | LUB | GR1 | 3.5 | 24000 |  |  |  |  | 37308 | 17514 | 2014-04-11 |  | 61308
Aircraft-43 | 301151-02-1 | LH WING ANTI-ICING FILTER - REPLACE | LUB | GR1 | 3.5 | 24000 |  |  |  | C8.1 | 37308 | 17514 | 2014-04-11 |  | 61308
Aircraft-43 | 301151-02-1 | RH WING ANTI-ICING FILTER - REPLACE | LUB | GR1 | 3.5 | 24000 |  |  |  | C8.1 | 37308 | 17514 | 2014-04-11 |  | 61308
Aircraft-43 | 302100-C1-1 | ENG #1 - AIR INTAKE ICE PROTECTION - OP/C | TEST | GR1 | 1 |  |  | 48 M |  |  | 51612 | 24325 | 2018-03-27 |  |  |  | 2022-03-27
Aircraft-43 | 302100-C1-1 | ENG #2 - AIR INTAKE ICE PROTECTION - OP/C | TEST | GR1 | 1 |  |  | 48 M |  |  | 51612 | 24325 | 2018-03-27 |  |  |  | 2022-03-27
Aircraft-43 | 302149-C1-1 | ENGINE #1/INLET COWL ANTI-ICE DUCTS - DI | INSP | GR1 | 0.5 | 6000 |  |  | A-CHECK |  | 49482 | 23356 | 2017-08-15 |  | 55482
Aircraft-43 | 302149-C1-1 | ENGINE #2/INLET COWL ANTI-ICE DUCTS - DI | INSP | GR1 | 0.5 | 6000 |  |  | A-CHECK |  | 49482 | 23356 | 2017-08-15 |  | 55482
Aircraft-43 | 303100-01-1 | PROBE ICE PROTECTION SYST/PITOT HEATER-F/C | TEST | GR4 | 0.5 |  |  | 24 M |  |  | 51612 | 24325 | 2018-03-27 |  |  |  | 2020-03-27
Aircraft-43 | 313300-06-1 | DFDR SYSTEM INTERCONNECTION/WGL-DAR - OP/C | TEST | GR4 | 0.5 | 24000 |  |  |  |  | 51612 | 24325 | 2018-03-27 |  | 75612
Aircraft-43 | 316000-01-1 | EFIS/ECAM SWITCHING FUNCTIONS - OP/C | TEST | GR4 | 1 | 7500 |  |  |  |  | 51612 | 24325 | 2018-03-27 |  | 59112
Aircraft-43 | 321100-15-1 | MLG SYST/BUSHES/AIRFR.ATTACH.FTTNGS-REMOVE | ABAC | GR1 | 0.1 |  | 20000 |  |  |  | 30063 | 13976 | 2012-03-15 |  |  | 33976
Aircraft-43 | 321100-15-1 | MLG SYST/BUSHES/AIRFR.ATTACH FITTINGS -NDT | INSP | GR1 | 8 |  | 20000 |  |  |  | 30063 | 13976 | 2012-03-15 |  |  | 33976
Aircraft-43 | 321100-15-1 | MLG SYST/BUSHES/AIRFR.ATTCH.FTTNGS-INSTALL | FEAC | GR1 | 0.1 |  | 20000 |  |  |  | 30063 | 13976 | 2012-03-15 |  |  | 33976
Aircraft-43 | 321100-15-1 | MLG SYST/BUSHES/AIRFR.ATTACH.FITTINGS -F/C | TEST | GR1 | 1 |  | 20000 |  |  |  | 30063 | 13976 | 2012-03-15 |  |  | 33976
Aircraft-43 | 321100-15-1 | MLG SYST/BUSHES/AIRFR.ATTACH.FTTNGS-REMOVE | ABAC | GR1 | 0.5 |  | 20000 |  |  |  | 30063 | 13976 | 2012-03-15 |  |  | 33976
Aircraft-43 | 321100-15-1 | MLG SYST/BUSHES/AIRFR.ATTACH FITTINGS -NDT | INSP | GR1 | 8 |  | 20000 |  |  |  | 30063 | 13976 | 2012-03-15 |  |  | 33976
Aircraft-43 | 321100-15-1 | MLG SYST/BUSHES/AIRFR.ATTCH.FTTNGS-INSTALL | FEAC | GR1 | 0.5 |  | 20000 |  |  |  | 30063 | 13976 | 2012-03-15 |  |  | 33976
Aircraft-43 | 321100-15-1 | MLG SYST/BUSHES/AIRFR.ATTACH.FITTINGS -F/C | TEST | GR1 | 1 |  | 20000 |  |  |  | 30063 | 13976 | 2012-03-15 |  |  | 33976
Aircraft-43 | 321101-01-2 | LEFT MAIN LANDING GEAR SLIDING TUBE - DI | INSP | GR1 | 1 |  |  | 6 Y |  |  | 37308 | 17514 | 2014-04-11 |  |  |  | 2020-04-11
Aircraft-43 | 321101-01-2 | RIGHT MAIN LANDING GEAR SLIDING TUBE - DI | INSP | GR1 | 1 |  |  | 6 Y |  |  | 37308 | 17514 | 2014-04-11 |  |  |  | 2020-04-11
Aircraft-43 | 321103-01-1 | LEFT MAIN LANDING GEAR MAIN FITTING - DI | INSP | GR1 | 0.5 |  |  | 6 Y |  |  | 37308 | 17514 | 2014-04-11 |  |  |  | 2020-04-11
Aircraft-43 | 321103-01-1 | RIGHT MAIN LANDING GEAR MAIN FITTING - DI | INSP | GR1 | 0.5 |  |  | 6 Y |  |  | 37308 | 17514 | 2014-04-11 |  |  |  | 2020-04-11
Aircraft-43 | 321111-03-1 | LEFT MLG TORQUE LINK DAMPER FLUID LVL - CK | INSP | GR1 | 0.2 |  | 1500 |  | A-CHECK | A4.14 | 52895 | 24929 | 2018-07-31 |  |  | 26429
Aircraft-43 | 321111-03-1 | RGHT MLG TORQUE LINK DAMPER FLUID LVL - CK | INSP | GR1 | 0.2 |  | 1500 |  | A-CHECK | A4.14 | 52895 | 24929 | 2018-07-31 |  |  | 26429
Aircraft-43 | 321113-03-1 | LEFT MLG SHOCK ABSORBER FLUID LEVEL - C/K | LUB | GR1 | 4.5 |  | 10000 | 80 M |  |  | 44806 | 21048 | 2016-04-22 |  |  | 31048 | 2022-12-22
Aircraft-43 | 321113-03-1 | RIGHT MLG SHOCK ABSORBER FLUID LEVEL - C/K | LUB | GR1 | 4.5 |  | 10000 | 80 M |  |  | 44806 | 21048 | 2016-04-22 |  |  | 31048 | 2022-12-22
Aircraft-43 | 321113-04-1 | LH MLG SHOCK ABSORBER CHARGE PRESSURE -C/K | LUB | GR1 | 1 |  | 8000 | 36 M |  |  | 51612 | 24325 | 2018-03-27 |  |  | 32325 | 2021-03-27
Aircraft-43 | 321113-04-1 | RH MLG SHOCK ABSORBER CHARGE PRESSURE -C/K | LUB | GR1 | 1 |  | 8000 | 36 M |  |  | 51612 | 24325 | 2018-03-27 |  |  | 32325 | 2021-03-27
Aircraft-43 | 321127-01-1 | LEFT MLG WHEELS AND BRAKES - REMOVE | ABAC | GR1 | 3 |  | 10000 |  |  |  | 44806 | 21048 | 2016-04-22 |  |  | 31048
Aircraft-43 | 321127-01-1 | LEFT MLG TORQUE LINK ASSY - DI | INSP | GR1 | 10 |  | 10000 |  |  |  | 44806 | 21048 | 2016-04-22 |  |  | 31048
Aircraft-43 | 321127-01-1 | LEFT MLG WHEELS AND BRAKES - INSTALL | FEAC | GR1 | 3 |  | 10000 |  |  |  | 44806 | 21048 | 2016-04-22 |  |  | 31048
Aircraft-43 | 321127-01-1 | RIGHT MLG WHEELS AND BRAKES - REMOVE | ABAC | GR1 | 3 |  | 10000 |  |  |  | 44806 | 21048 | 2016-04-22 |  |  | 31048
Aircraft-43 | 321127-01-1 | RIGHT MLG TORQUE LINK ASSY - DI | INSP | GR1 | 10 |  | 10000 |  |  |  | 44806 | 21048 | 2016-04-22 |  |  | 31048
Aircraft-43 | 321127-01-1 | RIGHT MLG WHEELS AND BRAKES - INSTALL | FEAC | GR1 | 5 |  | 10000 |  |  |  | 44806 | 21048 | 2016-04-22 |  |  | 31048
Aircraft-43 | 321146-01-1 | MLG SYST/RETRACTION ACTUATOR/EXTER.SURF-DI | INSP | GR1 | 0.5 |  |  | 6 Y |  |  | 37308 | 17514 | 2014-04-11 |  |  |  | 2020-04-11
Aircraft-43 | 321146-01-1 | MLG SYST/RETRACTION ACTUATOR/EXTER.SURF-DI | INSP | GR1 | 0.5 |  |  | 6 Y |  |  | 37308 | 17514 | 2014-04-11 |  |  |  | 2020-04-11
Aircraft-43 | 321156-01-2 | MAIN LANDING GEAR SYST PARTS/EXT.SURF - DI | INSP | GR1 | 2.5 |  |  | 6 Y |  |  | 37308 | 17514 | 2014-04-11 |  |  |  | 2020-04-11
Aircraft-43 | 321156-01-2 | MAIN LANDING GEAR SYST PARTS/EXT.SURF - DI | INSP | GR1 | 2.5 |  |  | 6 Y |  |  | 37308 | 17514 | 2014-04-11 |  |  |  | 2020-04-11
Aircraft-43 | 322100-07-1 | NECESSARY PROCEDURES TO INSP. | ABAC | GR1 | 7 |  | 20000 |  |  |  | 30063 | 13976 | 2012-03-15 |  |  | 33976
Aircraft-43 | 322100-07-1 | NLG SYST/BUSHING/BEARINGS - SDI | INSP | GR1 | 1 |  | 20000 |  |  |  | 30063 | 13976 | 2012-03-15 |  |  | 33976
Aircraft-43 | 322100-07-1 | FINAL CONFIGURATION AFTER INSP. | FEAC | GR1 | 7 |  | 20000 |  |  |  | 30063 | 13976 | 2012-03-15 |  |  | 33976
Aircraft-43 | 322113-01-1 | NLG SHOCK ABSORBER CHARGE PRESSURE - INSP | LUB | GR1 | 1 |  | 5000 | 24 M |  |  | 51612 | 24325 | 2018-03-27 |  |  | 29325 | 2020-03-27
Aircraft-43 | 322127-01-1 | NLG TORQUE LINK - CK | INSP | GR1 | 0.5 |  | 5000 |  |  |  | 51612 | 24325 | 2018-03-27 |  |  | 29325
Aircraft-43 | 322141-01-1 | NOSE LANDING GEAR SYSTEM/PARTS - DI | INSP | GR1 | 2 |  |  | 6 Y |  |  | 37308 | 17514 | 2014-04-11 |  |  |  | 2020-04-11
Aircraft-43 | 322142-01-1 | NOSE LANDING GEAR SYST/TORQUE LINKS - DI | INSP | GR1 | 1 |  |  | 6 Y |  |  | 37308 | 17514 | 2014-04-11 |  |  |  | 2020-04-11
Aircraft-43 | 322143-01-1 | NOSE LANDING GEAR SYST/FRST.UPPER PANEL-DI | INSP | GR1 | 1 |  |  | 6 Y |  |  | 37308 | 17514 | 2014-04-11 |  |  |  | 2020-04-11
Aircraft-43 | 322144-01-1 | NOSE LANDING GEAR SYST/LOCKS LINK - DI | INSP | GR1 | 0.5 |  |  | 6 Y |  |  | 37308 | 17514 | 2014-04-11 |  |  |  | 2020-04-11
Aircraft-43 | 322145-01-1 | NOSE LANDING GEAR SYSTEM/PARTS - DI | INSP | GR1 | 3.5 |  |  | 6 Y |  |  | 37308 | 17514 | 2014-04-11 |  |  |  | 2020-04-11
Aircraft-43 | 322151-01-1 | NOSE LANDING GEAR SYST/ACTUAT.CILINDER -DI | INSP | GR1 | 0.5 |  |  | 6 Y |  |  | 37308 | 17514 | 2014-04-11 |  |  |  | 2020-04-11
Aircraft-43 | 323000-16-1 | EXTENSION AND RETRACTION SYST/NLG DOOR-SDI | INSP | GR1 | 1.5 |  | 20000 |  |  |  | 30063 | 13976 | 2012-03-15 |  |  | 33976
Aircraft-43 | 323000-16-1 | EXTENSION AND RETRACTION SYST/MLG DOOR-SDI | INSP | GR1 | 1.5 |  | 20000 |  |  |  | 30063 | 13976 | 2012-03-15 |  |  | 33976
Aircraft-43 | 323000-16-1 | EXTENSION AND RETRACTION SYST/MLG DOOR-SDI | INSP | GR1 | 1.5 |  | 20000 |  |  |  | 30063 | 13976 | 2012-03-15 |  |  | 33976
Aircraft-43 | 323100-02-1 | NOSE LANDING GEAR AND DOOR UPLOCKS - DI | INSP | GR1 | 1.5 |  | 3500 | 24 M |  |  | 51612 | 24325 | 2018-03-27 |  |  | 27825 | 2020-03-27
Aircraft-43 | 323100-02-1 | LEFT MLG AND DOOR UPLOCKS AND PINS - DI | INSP | GR1 | 1.5 |  | 3500 | 24 M |  |  | 51612 | 24325 | 2018-03-27 |  |  | 27825 | 2020-03-27
Aircraft-43 | 323100-02-1 | RIGHT MLG AND DOOR UPLOCKS AND PINS - DI | INSP | GR1 | 1.5 |  | 3500 | 24 M |  |  | 51612 | 24325 | 2018-03-27 |  |  | 27825 | 2020-03-27
Aircraft-43 | 323100-03-1 | LANDING GEAR RETRACTION INHIB BAULK - OP/C | TEST | GR1 | 0.5 |  | 18000 | 144 M |  |  | 37308 | 17514 | 2014-04-11 |  |  | 35514 | 2026-04-11
Aircraft-43 | 323100-04-1 | LG HYDRAULIC SAFETY VALVE - OP/C | TEST | GR4 | 4 | 15000 |  | 72 M |  |  | 51612 | 24325 | 2018-03-27 |  | 66612 |  | 2024-03-27
Aircraft-43 | 323100-05-1 | NOSE GEAR DOORS OPERATING MECHANISM - DI | INSP | GR1 | 1 |  | 8000 | 36 M |  |  | 51612 | 24325 | 2018-03-27 |  |  | 32325 | 2021-03-27
Aircraft-43 | 323100-06-1 | LANDING GEAR NOT DOWN WARNING - OP/C | TEST | GR4 | 0.5 | 12000 |  |  |  |  | 51612 | 24325 | 2018-03-27 |  | 63612
Aircraft-43 | 323105-04-1 | LH MLG DOOR ACTUATING CYLINDER - F/C | TEST | GR1 | 1 |  | 7500 |  |  |  | 51612 | 24325 | 2018-03-27 |  |  | 31825
Aircraft-43 | 323105-04-1 | RH MLG DOOR ACTUATING CYLINDER - F/C | TEST | GR1 | 1 |  | 7500 |  |  |  | 51612 | 24325 | 2018-03-27 |  |  | 31825
Aircraft-43 | 323105-05-1 | NLG DOOR ACTUATING CYLINDER - F/CK | TEST | GR1 | 0.5 |  | 7500 |  |  |  | 44806 | 21048 | 2016-04-22 |  |  | 28548
Aircraft-43 | 323300-01-1 | FREE FALL EXTENSION SYST/CABLES - DI | INSP | GR1 | 5.5 |  |  | 72 M |  |  | 37308 | 17514 | 2014-04-11 |  |  |  | 2020-04-11
Aircraft-43 | 323300-01-1 | FREE FALL EXTENSION SYST/CABLES - DI | INSP | GR1 | 5.5 |  |  | 72 M |  |  | 37308 | 17514 | 2014-04-11 |  |  |  | 2020-04-11
Aircraft-43 | 323300-03-1 | LANDING GEAR FREE FALL EXTENSION - F/C | TEST | GR1 | 9.5 |  | 15000 | 80 M |  |  | 37308 | 17514 | 2014-04-11 |  |  | 32514 | 2020-12-11
Aircraft-43 | 323300-04-1 | NECESSARY PROCEDURES TO INSP. | ABAC | GR2 | 5 |  |  | 72 M |  |  | 37308 | 17514 | 2014-04-11 |  |  |  | 2020-04-11
Aircraft-43 | 323300-04-1 | LANDING GEAR FREE FALL CABLES TENSION -F/C | INSP | GR1 | 1.5 |  |  | 72 M |  |  | 37308 | 17514 | 2014-04-11 |  |  |  | 2020-04-11
Aircraft-43 | 323300-04-1 | FINAL CONFIGURATION AFTER INSP. | FEAC | GR2 | 6 |  |  | 72 M |  |  | 37308 | 17514 | 2014-04-11 |  |  |  | 2020-04-11
Aircraft-43 | 323300-05-2 | FREE FALL EXTENSION SYST/MECH.CONTROL-OP/C | TEST | GR1 | 1.5 | 7700 |  | 36 M |  |  | 51612 | 24325 | 2018-03-27 |  | 59312 |  | 2021-03-27
Aircraft-43 | 324000-14-1 | NORMAL BRAKING MODE REACTIVATION - F/C | TEST | GR1 | 2.5 |  | 8000 | 48 M |  |  | 44806 | 21048 | 2016-04-22 |  |  | 29048 | 2020-04-22
Aircraft-43 | 324000-17-1 | WHEELS AND BRAKES SYST/ACCUMULATOR - F/C | TEST | GR1 | 0.5 | 12000 | 8000 |  |  |  | 51612 | 24325 | 2018-03-27 |  | 63612 | 32325
Aircraft-43 | 324300-01-1 | ALTERNATE BRAKING SYSTEM - OP/C | TEST | GR1 | 0.5 | 6300 |  |  | A-CHECK | A4.14 | 52895 | 24929 | 2018-07-31 |  | 59195
Aircraft-43 | 324300-02-1 | ALTERNATE BRAKING/ANTISKID INHIBIT - OP/C | TEST | GR1 | 0.5 |  | 10000 |  |  |  | 44806 | 21048 | 2016-04-22 |  |  | 31048
Aircraft-43 | 324311-01-1 | HYDRAULIC RESERVOIR/BRAKE CONTROL SYST-F/C | TEST | GR1 | 0.2 |  | 1500 |  | A-CHECK | A4.14 | 52895 | 24929 | 2018-07-31 |  |  | 26429
Aircraft-43 | 324500-01-2 | PARKING BRAKE SYSTEM - OP/C | TEST | GR1 | 0.2 |  | 10000 | 48 M |  |  | 48066 | 22674 | 2017-03-27 |  |  | 32674 | 2021-03-27
Aircraft-43 | 335100-03-1 | BATTERY CAPACITY - OP/C | TEST | GR4 | 2.5 |  |  | 12 M | A-CHECK |  | 51612 | 24325 | 2018-03-27 |  |  |  | 2019-03-27
Aircraft-43 | 335100-05-1 | EMERGENCY LIGHTING SYSTEM - OP/C | INSP | GR4 | 2 | 15000 |  |  |  |  | 51612 | 24325 | 2018-03-27 |  | 66612
Aircraft-43 | 335100-06-1 | PAX COMPARTMENT EMERGENCY LIGHTING - C/K | INSP | GR4 | 5 | 24000 |  |  |  |  | 37308 | 17514 | 2014-04-11 |  | 61308
Aircraft-43 | 341300-01-1 | OVERSPEED WARNING VMO/MMO - OP/C | TEST | GR4 | 0.5 | 15000 |  |  |  |  | 51612 | 24325 | 2018-03-27 |  | 66612
Aircraft-43 | 341300-02-1 | AIR DATA SWITCHING FUNCTION - OP/C | TEST | GR4 | 0.5 | 15000 |  |  |  |  | 51612 | 24325 | 2018-03-27 |  | 66612
Aircraft-43 | 341300-03-1 | OVERSPEED WARNINGS - OP/C | TEST | GR4 | 1.5 | 15000 |  |  |  |  | 44806 | 21048 | 2016-04-22 |  | 59806
Aircraft-43 | 341300-05-1 | AIR DATA SYSTEM - OPERATIONAL CHECK | TEST | GR4 | 1 | 12000 |  |  |  |  | 51612 | 24325 | 2018-03-27 |  | 63612
Aircraft-43 | 341300-07-1 | AIR DATA SYSTEM/FLUSHING - SERVICING | LUB | GR4 | 1 | 7500 |  | 24 M |  |  | 51612 | 24325 | 2018-03-27 |  | 59112 |  | 2020-03-27
Aircraft-43 | 341300-07-1 | AIR DATA SYSTEM/FLUSHING - LEAK/CK | TEST | GR4 | 0.5 | 7500 |  | 24 M |  |  | 51612 | 24325 | 2018-03-27 |  | 59112 |  | 2020-03-27
Aircraft-43 | 341300-11-1 | AIR DATA SYST/PITOT PROBE/DRAIN HOLES -CLN | LUB | GR4 | 0.5 | 2250 |  |  | A-CHECK |  | 52182 | 24599 | 2018-05-24 |  | 54432
Aircraft-43 | 341300-11-1 | AIR DATA SYST/PITOT PROBE/DRAIN HOLES -CLN | LUB | GR4 | 0.5 | 2250 |  |  | A-CHECK | A4.14 | 52895 | 24929 | 2018-07-31 |  | 55145
Aircraft-43 | 342100-02-1 | STANDBY ALTITUDE AND AIRSPEED SYST - DRAIN | LUB | GR4 | 6 | 6000 |  | 20 M | A-CHECK |  | 49482 | 23356 | 2017-08-15 |  | 55482 |  | 2019-04-15
Aircraft-43 | 342100-02-1 | STANDBY ALTITUDE AND AIRSPEED SYST-LEAK/CK | TEST | GR4 | 1 | 6000 |  | 20 M | A-CHECK |  | 49482 | 23356 | 2017-08-15 |  | 55482 |  | 2019-04-15
Aircraft-43 | 342200-01-1 | STANDBY COMPASS - OP/C | INSP | GR4 | 0.5 | 7500 |  |  |  |  | 51612 | 24325 | 2018-03-27 |  | 59112
Aircraft-43 | 344200-01-1 | RADIO ALTIMETER FAN - OP/C | TEST | GR4 | 1.5 | 4000 |  |  | A-CHECK |  | 51612 | 24325 | 2018-03-27 |  | 55612
Aircraft-43 | 344800-01-1 | GROUND PROXIMITY WARNING SYSTEM - OP/C | TEST | GR4 | 0.5 | 7500 |  |  |  |  | 51612 | 24325 | 2018-03-27 |  | 59112
Aircraft-43 | 345200-01-1 | ATC/MODE S TRANSPONDER SYSTEM - F/C | TEST | GR4 | 5 |  |  | 24 M |  |  | 51612 | 24325 | 2018-03-27 |  |  |  | 2020-03-27
Aircraft-43 | 345200-02-1 | ATC ANTENNAS - F/CK | TEST | GR4 | 0.5 | 15000 |  |  |  |  | 51612 | 24325 | 2018-03-27 |  | 66612
Aircraft-43 | 345200-03-1 | ATC/MODE S TRANSPONDER SYSTEM - F/C | TEST | GR4 | 2.5 |  |  | 24 M |  |  | 51612 | 24325 | 2018-03-27 |  |  |  | 2020-03-27
Aircraft-43 | 351000-01-1 | FLIGHT CREW OXYGEN SYSTEM - OP/C | TEST | GR2 | 0.5 |  |  | 24 M |  |  | 51612 | 24325 | 2018-03-27 |  |  |  | 2020-03-27
Aircraft-43 | 351000-08-1 | CREW OXYGEN SYST/ECAM OXYGEN CYLINDER -F/C | TEST | GR2 | 0.5 | 7500 |  | 36 M |  |  | 51612 | 24325 | 2018-03-27 |  | 59112 |  | 2021-03-27
Aircraft-43 | 351000-09-1 | CREW OXYGEN LP SUPPLY HOSE - DISCARD | INSP | GR2 | 1.5 |  |  | 240 M | [8 empty] | 2022-05-19
Aircraft-43 | 351241-01-1 | CREW OXYGEN MASKS (OUT OF BOX) - DI | INSP | GR2 | 1 |  |  | 24 M |  |  | 51612 | 24325 | 2018-03-27 |  |  |  | 2020-03-27
Aircraft-43 | 351351-01-1 | LP OXYGEN SUPPLY - F/CK | TEST | GR2 | 0.5 |  |  | 72 M |  |  | 44806 | 21048 | 2016-04-22 |  |  |  | 2022-04-22
Aircraft-43 | 352000-01-1 | MANUAL MASK RELEASE - OP/C | TEST | GR2 | 1 | 8500 |  |  |  |  | 51612 | 24325 | 2018-03-27 |  | 60112
Aircraft-43 | 352000-02-1 | MASKS RELEASE/OXYGEN GENERATOR- DI AND V/C | INSP | GR2 | 1.5 | 24000 |  | 72 M |  |  | 37308 | 17514 | 2014-04-11 |  | 61308 |  | 2020-04-11
Aircraft-43 | 352000-02-1 | MASKS RELEASE/OXYGEN GENERATOR- F/C | INSP | GR2 | 5 | 24000 |  | 72 M |  |  | 37308 | 17514 | 2014-04-11 |  | 61308 |  | 2020-04-11
Aircraft-43 | 353000-04-1 | OXYGEN CYLINDERS ATTACHMENTS - V/CK | INSP | GR2 | 0.5 | 24000 |  |  |  |  | 37308 | 17514 | 2014-04-11 |  | 61308
Aircraft-43 | 353000-07-1 | PORTABLE OXYGEN SYSTEM/OXYGEN MASK - DI | INSP | GR2 | 0.5 |  |  | 24 M |  |  | 51612 | 24325 | 2018-03-27 |  |  |  | 2020-03-27
Aircraft-43 | 361100-01-1 | ENG #1 - OVERPRESSURE VALVE - F/C | INSP | GR1 | 1 | 22000 |  | 60 M |  |  | 51612 | 24325 | 2018-03-27 |  | 73612 |  | 2023-03-27
Aircraft-43 | 361100-01-1 | ENG #2 - OVERPRESSURE VALVE - F/C | INSP | GR1 | 1 | 22000 |  | 60 M |  |  | 51612 | 24325 | 2018-03-27 |  | 73612 |  | 2023-03-27
Aircraft-43 | 361100-08-1 | ENG #1/HIGH PRESSURE BLEED AIR DUCT - DI | INSP | GR1 | 0.2 |  | 1800 |  | A-CHECK |  | 52182 | 24599 | 2018-05-24 |  |  | 26399
Aircraft-43 | 361100-08-1 | ENG #2/HIGH PRESSURE BLEED AIR DUCT - DI | INSP | GR1 | 0.2 |  | 1800 |  | A-CHECK |  | 50882 | 23999 | 2018-01-02 |  |  | 25799
Aircraft-43 | 361141-03-1 | ENG 1 - REMOVAL/INSP IP BLEED CHECK VALVE | INSP | GR1 | 0.2 | 7500 |  |  |  |  | 51612 | 24325 | 2018-03-27 |  | 59112
Aircraft-43 | 361141-03-1 | ENG 1 - INSTALL IP BLEED CHECK VALVE | LUB | GR1 | 0.2 | 7500 |  |  |  |  | 51612 | 24325 | 2018-03-27 |  | 59112
Aircraft-43 | 361141-03-1 | ENG 1 - LEAK CHECK OF IP BLEED CHECK VALVE | TEST | GR1 | 0.2 | 7500 |  |  |  |  | 51612 | 24325 | 2018-03-27 |  | 59112
Aircraft-43 | 361141-03-1 | ENG 2 - REMOVAL/INSP IP BLEED CHECK VALVE | INSP | GR1 | 0.2 | 7500 |  |  |  |  | 51612 | 24325 | 2018-03-27 |  | 59112
Aircraft-43 | 361141-03-1 | ENG 2 - INSTALL IP BLEED CHECK VALVE | LUB | GR1 | 0.2 | 7500 |  |  |  |  | 51612 | 24325 | 2018-03-27 |  | 59112
Aircraft-43 | 361141-03-1 | ENG 2 - LEAK/CHECK OF IP BLEED CHECK VALVE | TEST | GR1 | 0.2 | 7500 |  |  |  |  | 51612 | 24325 | 2018-03-27 |  | 59112
Aircraft-43 | 361143-01-1 | THERMOSTAT/FILTER FAN AIR VALVE CTRL - R/I | LUB | GR1 | 1 | 7500 |  |  |  |  | 51612 | 24325 | 2018-03-27 |  | 59112
Aircraft-43 | 361143-01-1 | THERMOSTAT/FILTER FAN AIR VALVE CTRL - R/I | LUB | GR1 | 1 | 7500 |  |  |  |  | 51612 | 24325 | 2018-03-27 |  | 59112
Aircraft-43 | 361148-01-1 | LEFT WING/BLEED AIR DUCTING - LEAK AND F/C | TP | GR1 | 0.5 | 22000 |  |  |  |  | 37308 | 17514 | 2014-04-11 |  | 59308
Aircraft-43 | 361148-01-1 | RIGHT WING/BLEED AIR DUCTING- LEAK AND F/C | TP | GR1 | 0.5 | 22000 |  |  |  |  | 37308 | 17514 | 2014-04-11 |  | 59308
Aircraft-43 | 361200-01-1 | APU BLEED AIR SUPPLY CROSSBLEED - OP/C | TEST | GR2 | 0.5 |  |  | 72 M |  |  | 37308 | 17514 | 2014-04-11 |  |  |  | 2020-04-11
Aircraft-43 | 361200-02-1 | APU BLEED AIR SUPPLY - FNC | INSP | GR2 | 1.5 | 24000 |  |  |  |  | 37308 | 17514 | 2014-04-11 |  | 61308
Aircraft-43 | 361200-02-1 | APU BLEED AIR SUPPLY - FNC | INSP | GR2 | 1.5 | 24000 |  |  |  |  | 37308 | 17514 | 2014-04-11 |  | 61308
Aircraft-43 | 361200-02-1 | APU BLEED AIR SUPPLY, ZONE 310 - FNC | INSP | GR1 | 1.5 | 24000 |  |  |  |  | 37308 | 17514 | 2014-04-11 |  | 61308
Aircraft-43 | 361200-03-1 | APU BLEED AIR DUCTING,ZONES 191/192 - F/CK | INSP | GR2 | 1.5 | 24000 |  |  |  |  | 37308 | 17514 | 2014-04-11 |  | 61308
Aircraft-43 | 361251-01-1 | APU BLEED CHECK VALVE - DI | INSP | GR2 | 2 | 24000 |  |  |  |  | 37308 | 17514 | 2014-04-11 |  | 61308
Aircraft-43 | 361251-01-1 | APU BLEED CHECK VALVE - OP/C AND LEAK/CK | TEST | GR2 | 0.5 | 24000 |  |  |  |  | 37308 | 17514 | 2014-04-11 |  | 61308
Aircraft-43 | 383100-02-1 | WATER SEPARATOR/FILTER - DI | INSP | GR2 | 3.5 | 7500 |  | 24 M |  |  | 51612 | 24325 | 2018-03-27 |  | 59112 |  | 2020-03-27
Aircraft-43 | 383100-05-1 | WASTE HOLDING TANK - DI | INSP | GR2 | 2 | 7500 |  | 24 M |  |  | 51612 | 24325 | 2018-03-27 |  | 59112 |  | 2020-03-27
Aircraft-43 | 384142-01-1 | AIR FILTER 4210MM - DISCARD | LUB | GR2 | 0.5 | 24000 |  | 72 M |  |  | 37308 | 17514 | 2014-04-11 |  | 61308 |  | 2020-04-11
Aircraft-43 | 384142-01-1 | AIR FILTER 4210MM - LK/C AND OP/C | TEST | GR2 | 1 | 24000 |  | 72 M |  |  | 37308 | 17514 | 2014-04-11 |  | 61308 |  | 2020-04-11
Aircraft-43 | 384142-01-1 | AIR FILTER 4210MM - SAFETY CHECK | INSP | GR2 | 0.5 | 24000 |  | 72 M |  |  | 37308 | 17514 | 2014-04-11 |  | 61308 |  | 2020-04-11
Aircraft-43 | 384241-01-1 | AIR SUPPLY/COMPRESSOR INLET FILTER - DI | INSP | GR2 | 0.5 | 12000 |  |  |  |  | 51612 | 24325 | 2018-03-27 |  | 63612
Aircraft-43 | 384242-01-1 | AIR SUPPLY/COMPRESSOR OUT.FILTER - DISCARD | LUB | GR2 | 0.5 | 24000 |  | 72 M |  |  | 37308 | 17514 | 2014-04-11 |  | 61308 |  | 2020-04-11
Aircraft-43 | 491200-A1-1 | APU MOUNTS SYST/VIBRAT.ISOLAT.STRUCT - DI | INSP | GR1 | 1 |  |  | 80 M |  |  | 44806 | 21048 | 2016-04-22 |  |  |  | 2022-12-22
Aircraft-43 | 491200-A2-1 | APU MOUNTS GENERAL/APU SUSPENSION - GVI | INSP | GR1 | 2 |  |  | 24 M |  |  | 51612 | 24325 | 2018-03-27 |  |  |  | 2020-03-27
Aircraft-43 | 491600-A1-1 | APU AIR INTAKE SYSTEM/SEALS AND FELT - DI | INSP | GR1 | 1 |  |  | 40 M |  |  | 51612 | 24325 | 2018-03-27 |  |  |  | 2021-07-27
Aircraft-43 | 493400-A1-1 | APU FUEL LOW PRESSURE CIRCUIT - OP/C | TEST | GR1 | 0.5 |  |  | 24 M |  |  | 51612 | 24325 | 2018-03-27 |  |  |  | 2020-03-27
Aircraft-43 | 498000-A4-1 | EXHAUST SYST/APU COMPRT/MUFFLER INSULAT-VC | INSP | GR1 | 0.5 |  |  | 24 M |  |  | 51612 | 24325 | 2018-03-27 |  |  |  | 2020-03-27
Aircraft-43 | 499000-A1-1 | APU OIL FILTER ELEMENT - DISCARD | LUB | GR1 | 1 | 3000 |  |  | A-CHECK |  | 51612 | 24325 | 2018-03-27 |  | 54612
Aircraft-43 | 521000-02-1 | LEFT FWD PASSENGER/CREW DOOR - F/C | TEST | GR2 | 0.5 | 15000 | 10000 | 80 M |  |  | 51612 | 24325 | 2018-03-27 |  | 66612 | 34325 | 2024-11-27
Aircraft-43 | 521000-02-1 | LEFT AFT PASSENGER/CREW DOOR - F/C | TEST | GR2 | 0.5 | 15000 | 10000 | 80 M |  |  | 51612 | 24325 | 2018-03-27 |  | 66612 | 34325 | 2024-11-27
Aircraft-43 | 521000-02-1 | RIGHT FWD PASSENGER/CREW DOOR - F/C | TEST | GR2 | 0.5 | 15000 | 10000 | 80 M |  |  | 51612 | 24325 | 2018-03-27 |  | 66612 | 34325 | 2024-11-27
Aircraft-43 | 521000-02-1 | RIGHT AFT PASSENGER/CREW DOOR - F/C | TEST | GR2 | 0.5 | 15000 | 10000 | 80 M |  |  | 51612 | 24325 | 2018-03-27 |  | 66612 | 34325 | 2024-11-27
Aircraft-43 | 521000-03-1 | LEFT FWD PASSENGER/CREW DOOR SEAL - DI | INSP | GR2 | 0.5 |  |  | 48 M |  |  | 51612 | 24325 | 2018-03-27 |  |  |  | 2022-03-27
Aircraft-43 | 521000-03-1 | LEFT AFT PASSENGER/CREW DOOR SEAL - DI | INSP | GR2 | 0.5 |  |  | 48 M |  |  | 51612 | 24325 | 2018-03-27 |  |  |  | 2022-03-27
Aircraft-43 | 521000-03-1 | RIGHT FWD PASSENGER/CREW DOOR SEAL - DI | INSP | GR2 | 0.5 |  |  | 48 M |  |  | 44806 | 21048 | 2016-04-22 |  |  |  | 2020-04-22
Aircraft-43 | 521000-03-1 | RIGHT AFT PASSENGER/CREW DOOR SEAL - DI | INSP | GR2 | 0.5 |  |  | 48 M |  |  | 44806 | 21048 | 2016-04-22 |  |  |  | 2020-04-22
Aircraft-43 | 521000-04-1 | LEFT FWD PASSENGER/CREW DOOR - DI | INSP | GR2 | 2.5 | 15000 | 10000 | 80 M |  |  | 51612 | 24325 | 2018-03-27 |  | 66612 | 34325 | 2024-11-27
Aircraft-43 | 521000-04-1 | LEFT AFT PASSENGER/CREW DOOR - DI | INSP | GR2 | 2.5 | 15000 | 10000 | 80 M |  |  | 51612 | 24325 | 2018-03-27 |  | 66612 | 34325 | 2024-11-27
Aircraft-43 | 521000-04-1 | RIGHT FWD PASSENGER/CREW DOOR - DI | INSP | GR2 | 2.5 | 15000 | 10000 | 80 M |  |  | 51612 | 24325 | 2018-03-27 |  | 66612 | 34325 | 2024-11-27
Aircraft-43 | 521000-04-1 | RIGHT AFT PASSENGER/CREW DOOR - DI | INSP | GR2 | 2.5 | 15000 | 10000 | 80 M |  |  | 51612 | 24325 | 2018-03-27 |  | 66612 | 34325 | 2024-11-27
Aircraft-43 | 521000-05-1 | LEFT FWD PAX/CREW DOOR LOCKING MECH - F/C | TEST | GR2 | 0.5 | 15000 | 10000 | 80 M |  |  | 51612 | 24325 | 2018-03-27 |  | 66612 | 34325 | 2024-11-27
Aircraft-43 | 521000-05-1 | LEFT AFT PAX/CREW DOOR LOCKING MECH - F/C | TEST | GR2 | 0.5 | 15000 | 10000 | 80 M |  |  | 51612 | 24325 | 2018-03-27 |  | 66612 | 34325 | 2024-11-27
Aircraft-43 | 521000-05-1 | RIGHT FWD PAX/CREW DOOR LOCKING MECH - F/C | TEST | GR2 | 0.5 | 15000 | 10000 | 80 M |  |  | 51612 | 24325 | 2018-03-27 |  | 66612 | 34325 | 2024-11-27
Aircraft-43 | 521000-05-1 | RIGHT AFT PAX/CREW DOOR LOCKING MECH - F/C | TEST | GR2 | 0.5 | 15000 | 10000 | 80 M |  |  | 51612 | 24325 | 2018-03-27 |  | 66612 | 34325 | 2024-11-27
Aircraft-43 | 521000-06-1 | LEFT FWD PAX/CREW DOOR ESCAPE SLIDE - F/C | TEST | GR2 | 0.5 | 15000 | 10000 | 80 M |  |  | 51612 | 24325 | 2018-03-27 |  | 66612 | 34325 | 2024-11-27
Aircraft-43 | 521000-06-1 | LEFT AFT PAX/CREW DOOR ESCAPE SLIDE - F/C | TEST | GR2 | 0.5 | 15000 | 10000 | 80 M |  |  | 51612 | 24325 | 2018-03-27 |  | 66612 | 34325 | 2024-11-27
Aircraft-43 | 521000-06-1 | RIGHT FWD PAX/CREW DOOR ESCAPE SLIDE - F/C | TEST | GR2 | 0.5 | 15000 | 10000 | 80 M |  |  | 51612 | 24325 | 2018-03-27 |  | 66612 | 34325 | 2024-11-27
Aircraft-43 | 521000-06-1 | RIGHT AFT PAX/CREW DOOR ESCAPE SLIDE - F/C | TEST | GR2 | 0.5 | 15000 | 10000 | 80 M |  |  | 51612 | 24325 | 2018-03-27 |  | 66612 | 34325 | 2024-11-27
Aircraft-43 | 521000-07-1 | LEFT FWD PAX/CREW DOOR STOPS ADJUST - C/K | INSP | GR2 | 1 | 15000 | 10000 | 80 M |  |  | 51612 | 24325 | 2018-03-27 |  | 66612 | 34325 | 2024-11-27
Aircraft-43 | 521000-07-1 | LEFT AFT PAX/CREW DOOR STOPS ADJUST - C/K | INSP | GR2 | 1 | 15000 | 10000 | 80 M |  |  | 51612 | 24325 | 2018-03-27 |  | 66612 | 34325 | 2024-11-27
Aircraft-43 | 521000-07-1 | RIGHT FWD PAX/CREW DOOR STOPS ADJUST - C/K | INSP | GR2 | 1 | 15000 | 10000 | 80 M |  |  | 51612 | 24325 | 2018-03-27 |  | 66612 | 34325 | 2024-11-27
Aircraft-43 | 521000-07-1 | RIGHT AFT PAX/CREW DOOR STOPS ADJUST - C/K | INSP | GR2 | 1 | 15000 | 10000 | 80 M |  |  | 51612 | 24325 | 2018-03-27 |  | 66612 | 34325 | 2024-11-27
Aircraft-43 | 521000-08-1 | LEFT FWD PAX/CREW DOOR INTERLOCK MEC -OP/C | TEST | GR2 | 0.5 | 15000 | 10000 | 80 M |  |  | 51612 | 24325 | 2018-03-27 |  | 66612 | 34325 | 2024-11-27
Aircraft-43 | 521000-08-1 | LEFT AFT PAX/CREW DOOR INTERLOCK MEC -OP/C | TEST | GR2 | 0.5 | 15000 | 10000 | 80 M |  |  | 51612 | 24325 | 2018-03-27 |  | 66612 | 34325 | 2024-11-27
Aircraft-43 | 521000-08-1 | RIGHT FWD PAX/CREW DOOR INTERLOCK MEC-OP/C | TEST | GR2 | 0.5 | 15000 | 10000 | 80 M |  |  | 51612 | 24325 | 2018-03-27 |  | 66612 | 34325 | 2024-11-27
Aircraft-43 | 521000-08-1 | RIGHT AFT PAX/CREW DOOR INTERLOCK MEC-OP/C | TEST | GR2 | 0.5 | 15000 | 10000 | 80 M |  |  | 51612 | 24325 | 2018-03-27 |  | 66612 | 34325 | 2024-11-27
Aircraft-43 | 521000-09-1 | LEFT FWD PAX/CREW DOOR LOCKING INDIC - F/C | TEST | GR2 | 0.5 | 15000 | 10000 | 80 M |  |  | 51612 | 24325 | 2018-03-27 |  | 66612 | 34325 | 2024-11-27
Aircraft-43 | 521000-09-1 | LEFT AFT PAX/CREW DOOR LOCKING INDIC - F/C | TEST | GR2 | 0.5 | 15000 | 10000 | 80 M |  |  | 51612 | 24325 | 2018-03-27 |  | 66612 | 34325 | 2024-11-27
Aircraft-43 | 521000-09-1 | RIGHT FWD PAX/CREW DOOR LOCKING IND - F/C | TEST | GR2 | 0.5 | 15000 | 10000 | 80 M |  |  | 51612 | 24325 | 2018-03-27 |  | 66612 | 34325 | 2024-11-27
Aircraft-43 | 521000-09-1 | RIGHT SFT PAX/CREW DOOR LOCKING IND - F/C | TEST | GR2 | 0.5 | 15000 | 10000 | 80 M |  |  | 51612 | 24325 | 2018-03-27 |  | 66612 | 34325 | 2024-11-27
Aircraft-43 | 521000-10-1 | LEFT FWD PAX/CREW DOOR DAMPING - OP/C | TEST | GR2 | 0.5 | 15000 | 10000 | 80 M |  |  | 51612 | 24325 | 2018-03-27 |  | 66612 | 34325 | 2024-11-27
Aircraft-43 | 521000-10-1 | LEFT AFT PAX/CREW DOOR DAMPING - OP/C | TEST | GR2 | 0.5 | 15000 | 10000 | 80 M |  |  | 51612 | 24325 | 2018-03-27 |  | 66612 | 34325 | 2024-11-27
Aircraft-43 | 521000-10-1 | RIGHT FWD PAX/CREW DOOR DAMPING - OP/C | TEST | GR2 | 0.5 | 15000 | 10000 | 80 M |  |  | 51612 | 24325 | 2018-03-27 |  | 66612 | 34325 | 2024-11-27
Aircraft-43 | 521000-10-1 | RIGHT AFT PAX/CREW DOOR DAMPING - OP/C | TEST | GR2 | 0.5 | 15000 | 10000 | 80 M |  |  | 51612 | 24325 | 2018-03-27 |  | 66612 | 34325 | 2024-11-27
Aircraft-43 | 521000-11-1 | LEFT FWD PAX/CREW DOOR STRIKER MECH - OP/C | TEST | GR2 | 0.5 | 15000 | 10000 | 80 M |  |  | 51612 | 24325 | 2018-03-27 |  | 66612 | 34325 | 2024-11-27
Aircraft-43 | 521000-11-1 | LEFT AFT PAX/CREW DOOR STRIKER MECH - OP/C | TEST | GR2 | 0.5 | 15000 | 10000 | 80 M |  |  | 51612 | 24325 | 2018-03-27 |  | 66612 | 34325 | 2024-11-27
Aircraft-43 | 521000-11-1 | RIGHT FWD PAX/CREW DOOR STRIKER MCH - OP/C | TEST | GR2 | 0.5 | 15000 | 10000 | 80 M |  |  | 51612 | 24325 | 2018-03-27 |  | 66612 | 34325 | 2024-11-27
Aircraft-43 | 521000-11-1 | RIGHT AFT PAX/CREW DOOR STRIKER MCH - OP/C | TEST | GR2 | 0.5 | 15000 | 10000 | 80 M |  |  | 51612 | 24325 | 2018-03-27 |  | 66612 | 34325 | 2024-11-27
Aircraft-43 | 521000-12-1 | LEFT FWD PAX/CREW DOOR - OP/C | TEST | GR2 | 0.5 | 15000 | 10000 | 80 M |  |  | 51612 | 24325 | 2018-03-27 |  | 66612 | 34325 | 2024-11-27
Aircraft-43 | 521000-12-1 | LEFT AFT PAX/CREW DOOR - OP/C | TEST | GR2 | 0.5 | 15000 | 10000 | 80 M |  |  | 51612 | 24325 | 2018-03-27 |  | 66612 | 34325 | 2024-11-27
Aircraft-43 | 521000-12-1 | RIGHT FWD PAX/CREW DOOR - OP/C | TEST | GR2 | 0.5 | 15000 | 10000 | 80 M |  |  | 51612 | 24325 | 2018-03-27 |  | 66612 | 34325 | 2024-11-27
Aircraft-43 | 521000-12-1 | RIGHT AFT PAX/CREW DOOR - OP/C | TEST | GR2 | 0.5 | 15000 | 10000 | 80 M |  |  | 51612 | 24325 | 2018-03-27 |  | 66612 | 34325 | 2024-11-27
Aircraft-43 | 521000-14-1 | LEFT FWD PAX/CREW DOOR - LUB | LUB | GR2 | 0.5 |  |  | 24 M |  |  | 51612 | 24325 | 2018-03-27 |  |  |  | 2020-03-27
Aircraft-43 | 521000-14-1 | LEFT AFT PAX/CREW DOOR - LUB | LUB | GR2 | 0.5 |  |  | 24 M |  |  | 51612 | 24325 | 2018-03-27 |  |  |  | 2020-03-27
Aircraft-43 | 521000-14-1 | RIGHT FWD PAX/CREW DOOR - LUB | LUB | GR2 | 0.5 |  |  | 24 M |  |  | 51612 | 24325 | 2018-03-27 |  |  |  | 2020-03-27
Aircraft-43 | 521000-14-1 | RIGHT AFT PAX/CREW DOOR - LUB | LUB | GR2 | 0.5 |  |  | 24 M |  |  | 51612 | 24325 | 2018-03-27 |  |  |  | 2020-03-27
Aircraft-43 | 521101-01-1 | LEFT FWD PASSENGER/CREW DOOR - DI | INSP | GR2 | 0.5 |  |  | 12 Y |  |  | 37308 | 17514 | 2014-04-11 |  |  |  | 2026-04-11
Aircraft-43 | 521101-01-1 | RIGHT FWD PASSENGER/CREW DOOR - DI | INSP | GR2 | 0.5 |  |  | 12 Y |  |  | 37308 | 17514 | 2014-04-11 |  |  |  | 2026-04-11
Aircraft-43 | 521103-01-1 | LEFT FWD PASSENGER/CREW DOOR SKIN - GVI | INSP | ESHS | 0.2 |  | 27400 |  |  |  | 29188 | 13520 | 2011-12-05 |  |  | 40920
Aircraft-43 | 521103-01-1 | RIGHT FWD PASSENGER/CREW DOOR SKIN - GVI | INSP | ESHS | 0.2 |  | 27400 |  |  |  | 29188 | 13520 | 2011-12-05 |  |  | 40920
Aircraft-43 | 521104-01-1 | LEFT FWD PASSENGER/CREW DOOR - DI | INSP | GR2 | 1.5 |  |  | 6 Y |  |  | 37308 | 17514 | 2014-04-11 |  |  |  | 2020-04-11
Aircraft-43 | 521104-01-1 | TEMPORARY PROTECTION TO INSPECTION AREAS | LUB | GR2 | 0.1 |  |  | 6 Y |  |  | 37308 | 17514 | 2014-04-11 |  |  |  | 2020-04-11
Aircraft-43 | 521104-01-1 | TEMPORARY PROTECTION TO INSPECTION AREAS | LUB | MAP | 0.5 |  |  | 6 Y |  |  | 37308 | 17514 | 2014-04-11 |  |  |  | 2020-04-11
Aircraft-43 | 521104-01-1 | RIGHT FWD PASSENGER/CREW DOOR - DI | INSP | GR2 | 1.5 |  |  | 6 Y |  |  | 37308 | 17514 | 2014-04-11 |  |  |  | 2020-04-11
Aircraft-43 | 521104-01-1 | TEMPORARY PROTECTION TO INSPECTION AREAS | LUB | GR2 | 0.1 |  |  | 6 Y |  |  | 37308 | 17514 | 2014-04-11 |  |  |  | 2020-04-11
Aircraft-43 | 521104-01-1 | TEMPORARY PROTECTION TO INSPECTION AREAS | LUB | MAP | 0.5 |  |  | 6 Y |  |  | 37308 | 17514 | 2014-04-11 |  |  |  | 2020-04-11
Aircraft-43 | 521121-01-1 | LEFT FWD PAX/CREW DOOR LOCKING MECH - LUB | LUB | GR2 | 0.5 |  |  | 24 M |  |  | 51612 | 24325 | 2018-03-27 |  |  |  | 2020-03-27
Aircraft-43 | 521121-01-1 | LEFT AFT PAX/CREW DOOR LOCKING MECH - LUB | LUB | GR2 | 0.5 |  |  | 24 M |  |  | 51612 | 24325 | 2018-03-27 |  |  |  | 2020-03-27
Aircraft-43 | 521121-01-1 | RIGHT FWD PAX/CREW DOOR LOCKING MECH - LUB | LUB | GR2 | 0.5 |  |  | 24 M |  |  | 51612 | 24325 | 2018-03-27 |  |  |  | 2020-03-27
Aircraft-43 | 521121-01-1 | RIGHT AFT PAX/CREW DOOR LOCKING MECH - LUB | LUB | GR2 | 0.5 |  |  | 24 M |  |  | 51612 | 24325 | 2018-03-27 |  |  |  | 2020-03-27
Aircraft-43 | 521121-02-1 | LEFT FWD PAX/CREW DOOR LOCKING MECH - LUB | LUB | GR2 | 0.5 |  |  | 36 M |  |  | 51612 | 24325 | 2018-03-27 |  |  |  | 2021-03-27
Aircraft-43 | 521121-02-1 | LEFT AFT PAX/CREW DOOR LOCKING MECH - LUB | LUB | GR2 | 0.5 |  |  | 36 M |  |  | 51612 | 24325 | 2018-03-27 |  |  |  | 2021-03-27
Aircraft-43 | 521121-02-1 | RIGHT FWD PAX/CREW DOOR LOCKING MECH - LUB | LUB | GR2 | 0.5 |  |  | 36 M |  |  | 51612 | 24325 | 2018-03-27 |  |  |  | 2021-03-27
Aircraft-43 | 521121-02-1 | RIGHT AFT PAX/CREW DOOR LOCKING MECH - LUB | LUB | GR2 | 0.5 |  |  | 36 M |  |  | 51612 | 24325 | 2018-03-27 |  |  |  | 2021-03-27
Aircraft-43 | 521301-01-1 | LEFT AFT PASSENGER/CREW DOOR - DI | INSP | GR2 | 0.5 |  |  | 12 Y |  |  | 37308 | 17514 | 2014-04-11 |  |  |  | 2026-04-11
Aircraft-43 | 521301-01-1 | RIGHT AFT PASSENGER/CREW DOOR - DI | INSP | GR2 | 0.5 |  |  | 12 Y |  |  | 37308 | 17514 | 2014-04-11 |  |  |  | 2026-04-11
Aircraft-43 | 521303-01-1 | LEFT AFT PASSENGER/CREW DOOR SKIN - GVI | INSP | ESHS | 0.2 |  | 27400 |  |  |  | 29188 | 13520 | 2011-12-05 |  |  | 40920
Aircraft-43 | 521303-01-1 | RIGHT AFT PASSENGER/CREW DOOR SKIN - GVI | INSP | ESHS | 0.2 |  | 27400 |  |  |  | 29188 | 13520 | 2011-12-05 |  |  | 40920
Aircraft-43 | 521304-01-1 | LEFT AFT PASSENGER/CREW DOOR - DI | INSP | GR2 | 0.5 |  |  | 6 Y |  |  | 37308 | 17514 | 2014-04-11 |  |  |  | 2020-04-11
Aircraft-43 | 521304-01-1 | TEMPORARY PROTECTION TO INSPECTION AREAS | LUB | GR2 | 0.1 |  |  | 6 Y |  |  | 37308 | 17514 | 2014-04-11 |  |  |  | 2020-04-11
Aircraft-43 | 521304-01-1 | TEMPORARY PROTECTION TO INSPECTION AREAS | LUB | MAP | 0.5 |  |  | 6 Y |  |  | 37308 | 17514 | 2014-04-11 |  |  |  | 2020-04-11
Aircraft-43 | 521304-01-1 | RIGHT AFT PASSENGER/CREW DOOR - DI | INSP | GR2 | 0.5 |  |  | 6 Y |  |  | 37308 | 17514 | 2014-04-11 |  |  |  | 2020-04-11
Aircraft-43 | 521304-01-1 | TEMPORARY PROTECTION TO INSPECTION AREAS | LUB | GR2 | 0.1 |  |  | 6 Y |  |  | 37308 | 17514 | 2014-04-11 |  |  |  | 2020-04-11
Aircraft-43 | 521304-01-1 | TEMPORARY PROTECTION TO INSPECTION AREAS | LUB | MAP | 0.5 |  |  | 6 Y |  |  | 37308 | 17514 | 2014-04-11 |  |  |  | 2020-04-11
Aircraft-43 | 522100-01-1 | LEFT EMERGENCY EXITS - OP/C | TEST | GR2 | 1.5 | 12000 |  |  |  |  | 51612 | 24325 | 2018-03-27 |  | 63612
Aircraft-43 | 522100-01-1 | RIGHT EMERGENCY EXITS - OP/C | TEST | GR2 | 1.5 | 12000 |  |  |  |  | 51612 | 24325 | 2018-03-27 |  | 63612
Aircraft-43 | 522100-02-5 | PASSENGER COMPARTMENT EMERGENCY EXIT- FN/C | TEST | GR2 | 1 | 15000 |  |  |  |  | 51612 | 24325 | 2018-03-27 |  | 66612
Aircraft-43 | 522100-02-5 | PASSENGER COMPARTMENT EMERGENCY EXIT- FN/C | TEST | GR2 | 1 | 15000 |  |  |  |  | 51612 | 24325 | 2018-03-27 |  | 66612
Aircraft-43 | 522100-07-5 | LEFT PAX COMPARTMENT EMERGENCY EXITS -OP/C | TEST | GR2 | 0.5 | 15000 |  |  |  |  | 51612 | 24325 | 2018-03-27 |  | 66612
Aircraft-43 | 522100-07-5 | RIGHT PAX COMPARTMENT EMERGENC EXITS -OP/C | TEST | GR2 | 0.5 | 15000 |  |  |  |  | 51612 | 24325 | 2018-03-27 |  | 66612
Aircraft-43 | 522100-08-1 | LEFT PAX COMPARTMENT EMERGENCY EXIT - OP/C | TEST | GR2 | 0.5 | 15000 |  |  |  |  | 51612 | 24325 | 2018-03-27 |  | 66612
Aircraft-43 | 522100-08-1 | RIGHT PAX COMPARTMENT EMERGENCY EXIT -OP/C | TEST | GR2 | 0.5 | 15000 |  |  |  |  | 51612 | 24325 | 2018-03-27 |  | 66612
Aircraft-43 | 522102-01-2 | LH PAX COMPART/EMERGENCY EXIT SYST - DI | INSP | GR2 | 1 |  | 11400 | 6 Y |  |  | 37308 | 17514 | 2014-04-11 |  |  | 28914 | 2020-04-11
Aircraft-43 | 522102-01-2 | TEMPORARY PROTECTION TO INSPECTION AREAS | LUB | GR2 | 0.1 |  | 11400 | 6 Y |  |  | 37308 | 17514 | 2014-04-11 |  |  | 28914 | 2020-04-11
Aircraft-43 | 522102-01-2 | TEMPORARY PROTECTION TO INSPECTION AREAS | LUB | MAP | 0.5 |  | 11400 | 6 Y |  |  | 37308 | 17514 | 2014-04-11 |  |  | 28914 | 2020-04-11
Aircraft-43 | 522102-01-2 | RH PAX COMPART/EMERGENCY EXIT SYST - DI | INSP | GR2 | 1 |  | 11400 | 6 Y |  |  | 37308 | 17514 | 2014-04-11 |  |  | 28914 | 2020-04-11
Aircraft-43 | 522102-01-2 | TEMPORARY PROTECTION TO INSPECTION AREAS | LUB | GR2 | 0.1 |  | 11400 | 6 Y |  |  | 37308 | 17514 | 2014-04-11 |  |  | 28914 | 2020-04-11
Aircraft-43 | 522102-01-2 | TEMPORARY PROTECTION TO INSPECTION AREAS | LUB | MAP | 0.5 |  | 11400 | 6 Y |  |  | 37308 | 17514 | 2014-04-11 |  |  | 28914 | 2020-04-11
Aircraft-43 | 523000-01-1 | FWD CARGO COMPARTMENT DOOR - LUB | LUB | GR2 | 0.5 |  | 5000 | 24 M |  |  | 51612 | 24325 | 2018-03-27 |  |  | 29325 | 2020-03-27
Aircraft-43 | 523000-01-1 | AFT CARGO COMPARTMENT DOOR - LUB | LUB | GR2 | 0.5 |  | 5000 | 24 M |  |  | 51612 | 24325 | 2018-03-27 |  |  | 29325 | 2020-03-27
Aircraft-43 | 523000-03-1 | FWD CARGO COMPART DOOR EXT HANDLE - LUB | LUB | GR2 | 0.5 |  | 5000 | 24 M |  |  | 51612 | 24325 | 2018-03-27 |  |  | 29325 | 2020-03-27
Aircraft-43 | 523000-03-1 | AFT CARGO COMPART DOOR EXT HANDLE - LUB | LUB | GR2 | 0.5 |  | 5000 | 24 M |  |  | 51612 | 24325 | 2018-03-27 |  |  | 29325 | 2020-03-27
Aircraft-43 | 523100-01-1 | FWD CARGO COMPARTMENT DOOR - F/C | TEST | GR2 | 2 | 15000 | 10000 | 48 M |  |  | 51612 | 24325 | 2018-03-27 |  | 66612 | 34325 | 2022-03-27
Aircraft-43 | 523103-01-1 | FWD CARGO COMPARTMENT DOOR LINING - REMOVE | ABAC | GR2 | 1 |  |  | 6 Y |  |  | 37308 | 17514 | 2014-04-11 |  |  |  | 2020-04-11
Aircraft-43 | 523103-01-1 | FWD CARGO COMPARTMENT DOOR - DI | INSP | GR2 | 0.5 |  |  | 6 Y |  |  | 37308 | 17514 | 2014-04-11 |  |  |  | 2020-04-11
Aircraft-43 | 523103-01-1 | TEMPORARY PROTECTION TO INSPECTION AREAS | LUB | GR2 | 0.1 |  |  | 6 Y |  |  | 37308 | 17514 | 2014-04-11 |  |  |  | 2020-04-11
Aircraft-43 | 523103-01-1 | TEMPORARY PROTECTION TO INSPECTION AREAS | LUB | MAP | 0.5 |  |  | 6 Y |  |  | 37308 | 17514 | 2014-04-11 |  |  |  | 2020-04-11
Aircraft-43 | 523103-01-1 | FWD CARGO COMPARTMENT DOOR LINING -INSTALL | FEAC | GR2 | 2 |  |  | 6 Y |  |  | 37308 | 17514 | 2014-04-11 |  |  |  | 2020-04-11
Aircraft-43 | 523108-01-1 | FWD CARGO COMPT DOOR HINGE FITTINGS - DI | INSP | GR2 | 0.5 |  | 14500 | 12 Y |  |  | 37308 | 17514 | 2014-04-11 |  |  | 32014 | 2026-04-11
Aircraft-43 | 523108-01-1 | TEMPORARY PROTECTION TO INSPECTION AREAS | LUB | GR2 | 0.1 |  | 14500 | 12 Y |  |  | 37308 | 17514 | 2014-04-11 |  |  | 32014 | 2026-04-11
Aircraft-43 | 523108-01-1 | TEMPORARY PROTECTION TO INSPECTION AREAS | LUB | MAP | 0.5 |  | 14500 | 12 Y |  |  | 37308 | 17514 | 2014-04-11 |  |  | 32014 | 2026-04-11
Aircraft-43 | 523109-01-1 | FWD CARGO COMPT DOOR LOCKING HOOKS - DI | INSP | GR2 | 3 |  |  | 6 Y |  |  | 37308 | 17514 | 2014-04-11 |  |  |  | 2020-04-11
Aircraft-43 | 523109-01-1 | TEMPORARY PROTECTION TO INSPECTION AREAS | LUB | GR2 | 0.1 |  |  | 6 Y |  |  | 37308 | 17514 | 2014-04-11 |  |  |  | 2020-04-11
Aircraft-43 | 523109-01-1 | TEMPORARY PROTECTION TO INSPECTION AREAS | LUB | MAP | 0.9 |  |  | 6 Y |  |  | 37308 | 17514 | 2014-04-11 |  |  |  | 2020-04-11
Aircraft-43 | 523116-01-1 | NECESSARY PROCEDURES TO INSP. | ABAC | GR2 | 3 |  | 13000 | 12 Y | [7 empty] | 48000 | 2026-05-19
Aircraft-43 | 523116-01-1 | AFT CARGO COMPARTMENT DOOR - DI | INSP | GR2 | 0.5 |  | 13000 | 12 Y | [7 empty] | 48000 | 2026-05-19
Aircraft-43 | 523116-01-1 | AFT CARGO COMPARTMENT DOOR - NDT | INSP | NDT | 1.5 |  | 13000 | 12 Y | [7 empty] | 48000 | 2026-05-19
Aircraft-43 | 523116-01-1 | FINAL CONFIGURATION AFTER INSP. | FEAC | GR2 | 3.5 |  | 13000 | 12 Y | [7 empty] | 48000 | 2026-05-19
Aircraft-43 | 523200-01-1 | AFT CARGO COMPARTMENT DOOR - F/C | INSP | GR2 | 2.5 | 15000 | 10000 | 48 M |  |  | 51612 | 24325 | 2018-03-27 |  | 66612 | 34325 | 2022-03-27
Aircraft-43 | 523213-01-1 | AFT CARGO COMPARTMENT DOOR - DI | INSP | GR2 | 4.5 |  |  | 6 Y |  |  | 37308 | 17514 | 2014-04-11 |  |  |  | 2020-04-11
Aircraft-43 | 523213-01-1 | TEMPORARY PROTECTION TO INSPECTION AREAS | LUB | GR2 | 0.1 |  |  | 6 Y |  |  | 37308 | 17514 | 2014-04-11 |  |  |  | 2020-04-11
Aircraft-43 | 523213-01-1 | TEMPORARY PROTECTION TO INSPECTION AREAS | LUB | MAP | 0.5 |  |  | 6 Y |  |  | 37308 | 17514 | 2014-04-11 |  |  |  | 2020-04-11
Aircraft-43 | 523218-01-1 | AFT CARGO COMPARTMENT DOOR - DI | INSP | GR2 | 0.5 |  |  | 12 Y |  |  | 37308 | 17514 | 2014-04-11 |  |  |  | 2026-04-11
Aircraft-43 | 523218-01-1 | TEMPORARY PROTECTION TO INSPECTION AREAS | LUB | GR2 | 0.1 |  |  | 12 Y |  |  | 37308 | 17514 | 2014-04-11 |  |  |  | 2026-04-11
Aircraft-43 | 523218-01-1 | TEMPORARY PROTECTION TO INSPECTION AREAS | LUB | MAP | 0.5 |  |  | 12 Y |  |  | 37308 | 17514 | 2014-04-11 |  |  |  | 2026-04-11
Aircraft-43 | 523219-01-1 | AFT CARGO COMPARTMENT DOOR - DI | INSP | GR2 | 3.5 |  |  | 6 Y |  |  | 37308 | 17514 | 2014-04-11 |  |  |  | 2020-04-11
Aircraft-43 | 523219-01-1 | TEMPORARY PROTECTION TO INSPECTION AREAS | LUB | GR2 | 0.1 |  |  | 6 Y |  |  | 37308 | 17514 | 2014-04-11 |  |  |  | 2020-04-11
Aircraft-43 | 523219-01-1 | TEMPORARY PROTECTION TO INSPECTION AREAS | LUB | MAP | 0.5 |  |  | 6 Y |  |  | 37308 | 17514 | 2014-04-11 |  |  |  | 2020-04-11
Aircraft-43 | 523500-02-1 | CARGO COMPARTMENT DOORS - OP/C | TEST | GR2 | 1.5 |  | 10000 | 72 M |  |  | 51612 | 24325 | 2018-03-27 |  |  | 34325 | 2024-03-27
Aircraft-43 | 524100-01-1 | FWD AVIONICS COMPARTMENT DOOR SEAL - DI | INSP | GR2 | 0.5 |  |  | 48 M |  |  | 51612 | 24325 | 2018-03-27 |  |  |  | 2022-03-27
Aircraft-43 | 524100-01-1 | LATERAL AVIONICS COMPART DOOR SEAL - DI | INSP | GR2 | 0.5 |  |  | 48 M |  |  | 51612 | 24325 | 2018-03-27 |  |  |  | 2022-03-27
Aircraft-43 | 524100-01-1 | LATERAL AVIONICS COMPART DOOR SEAL - DI | INSP | GR2 | 0.5 |  |  | 48 M |  |  | 51612 | 24325 | 2018-03-27 |  |  |  | 2022-03-27
Aircraft-43 | 524100-01-1 | REAR AVIONICS COMPART DOOR SEAL - DI | INSP | GR2 | 0.5 |  |  | 48 M |  |  | 51612 | 24325 | 2018-03-27 |  |  |  | 2022-03-27
Aircraft-43 | 524100-02-1 | FWD AVIONICS COMPARTMENT DOOR HANDLE - LUB | LUB | GR2 | 0.5 |  |  | 36 M |  |  | 51612 | 24325 | 2018-03-27 |  |  |  | 2021-03-27
Aircraft-43 | 524100-02-1 | LATERAL AVIONICS COMPART DOOR HANDLE - LUB | LUB | GR2 | 0.5 |  |  | 36 M |  |  | 51612 | 24325 | 2018-03-27 |  |  |  | 2021-03-27
Aircraft-43 | 524100-02-1 | LATERAL AVIONICS COMPART DOOR HANDLE - LUB | LUB | GR2 | 0.5 |  |  | 36 M |  |  | 51612 | 24325 | 2018-03-27 |  |  |  | 2021-03-27
Aircraft-43 | 524100-02-1 | REAR AVIONICS COMPART DOOR HANDLE - LUB | LUB | GR2 | 0.5 |  |  | 36 M |  |  | 51612 | 24325 | 2018-03-27 |  |  |  | 2021-03-27
Aircraft-43 | 524111-01-1 | FWD AVIONICS COMPARTMENT DOOR - DI | INSP | GR2 | 0.5 |  |  | 12 Y |  |  | 37308 | 17514 | 2014-04-11 |  |  |  | 2026-04-11
Aircraft-43 | 524111-01-1 | TEMPORARY PROTECTION TO INSPECTION AREAS | LUB | GR2 | 0.1 |  |  | 12 Y |  |  | 37308 | 17514 | 2014-04-11 |  |  |  | 2026-04-11
Aircraft-43 | 524111-01-1 | TEMPORARY PROTECTION TO INSPECTION AREAS | LUB | MAP | 0.5 |  |  | 12 Y |  |  | 37308 | 17514 | 2014-04-11 |  |  |  | 2026-04-11
Aircraft-43 | 524121-01-1 | AFT AVIONIC COMPARTMENT ACCESS DOOR - DI | INSP | GR2 | 0.5 |  |  | 6 Y |  |  | 37308 | 17514 | 2014-04-11 |  |  |  | 2020-04-11
Aircraft-43 | 524121-01-1 | TEMPORARY PROTECTION TO INSPECTION AREAS | LUB | GR2 | 0.1 |  |  | 6 Y |  |  | 37308 | 17514 | 2014-04-11 |  |  |  | 2020-04-11
Aircraft-43 | 524121-01-1 | TEMPORARY PROTECTION TO INSPECTION AREAS | LUB | MAP | 0.5 |  |  | 6 Y |  |  | 37308 | 17514 | 2014-04-11 |  |  |  | 2020-04-11
Aircraft-43 | 524131-01-1 | LATERAL RIGHT AVIONIC COMPART DOOR - DI | INSP | GR2 | 0.5 |  |  | 6 Y |  |  | 37308 | 17514 | 2014-04-11 |  |  |  | 2020-04-11
Aircraft-43 | 524131-01-1 | TEMPORARY PROTECTION TO INSPECTION AREAS | LUB | GR2 | 0.1 |  |  | 6 Y |  |  | 37308 | 17514 | 2014-04-11 |  |  |  | 2020-04-11
Aircraft-43 | 524131-01-1 | TEMPORARY PROTECTION TO INSPECTION AREAS | LUB | MAP | 0.5 |  |  | 6 Y |  |  | 37308 | 17514 | 2014-04-11 |  |  |  | 2020-04-11
Aircraft-43 | 524141-01-1 | LATERAL LEFT AVIONICS COMPART DOOR - DI | INSP | GR2 | 0.5 |  |  | 6 Y |  |  | 37308 | 17514 | 2014-04-11 |  |  |  | 2020-04-11
Aircraft-43 | 524141-01-1 | TEMPORARY PROTECTION TO INSPECTION AREAS | LUB | GR2 | 0.1 |  |  | 6 Y |  |  | 37308 | 17514 | 2014-04-11 |  |  |  | 2020-04-11
Aircraft-43 | 524141-01-1 | TEMPORARY PROTECTION TO INSPECTION AREAS | LUB | MAP | 0.5 |  |  | 6 Y |  |  | 37308 | 17514 | 2014-04-11 |  |  |  | 2020-04-11
Aircraft-43 | 525111-01-1 | COCKPIT DOOR LOCKING SYSTEM - DI | INSP | GR2 | 1.5 | 15000 |  |  |  |  | 51612 | 24325 | 2018-03-27 |  | 66612
Aircraft-43 | 525111-02-1 | COCKPIT DOOR PRESS SENSING CHANNELS - OP/C | TEST | GR4 | 0.5 | 15000 |  | 48 M |  |  | 51612 | 24325 | 2018-03-27 |  | 66612 |  | 2022-03-27
Aircraft-43 | 525111-04-1 | COCKPIT DOOR OPENING - OP/C | TEST | GR4 | 0.5 | 15000 |  | 48 M |  |  | 51612 | 24325 | 2018-03-27 |  | 66612 |  | 2022-03-27
Aircraft-43 | 525111-05-1 | COCKPIT DOOR OPENING - OP/C | TEST | GR4 | 0.5 | 15000 |  | 48 M |  |  | 51612 | 24325 | 2018-03-27 |  | 66612 |  | 2022-03-27
Aircraft-43 | 525111-08-1 | DOOR/COCKPIT/MANUAL OPEN/ESCAPE PANEL-OP/C | TEST | GR2 | 0.5 |  |  | 72 M |  |  | 37308 | 17514 | 2014-04-11 |  |  |  | 2020-04-11
Aircraft-43 | 527100-01-1 | DOOR WARNING SYSTEM - OP/C | TEST | GR4 | 1.5 | 7500 |  | 40 M |  |  | 51612 | 24325 | 2018-03-27 |  | 59112 |  | 2021-07-27
Aircraft-43 | 527100-02-1 | DOOR WARNING PROXIMITY SWITCH MECH - LUB | LUB | GR2 | 0.2 |  |  | 18 M | A-CHECK |  | 49482 | 23356 | 2017-08-15 |  |  |  | 2019-02-15
Aircraft-43 | 527100-02-1 | DOOR WARNING PROXIMITY SWITCH MECH - LUB | LUB | GR2 | 0.2 |  |  | 18 M | A-CHECK |  | 49482 | 23356 | 2017-08-15 |  |  |  | 2019-02-15
Aircraft-43 | 527100-02-1 | DOOR WARNING PROXIMITY SWITCH MECH - LUB | LUB | GR2 | 0.2 |  |  | 18 M | A-CHECK |  | 49482 | 23356 | 2017-08-15 |  |  |  | 2019-02-15
Aircraft-43 | 527100-02-1 | DOOR WARNING PROXIMITY SWITCH MECH - LUB | LUB | GR2 | 0.2 |  |  | 18 M | A-CHECK |  | 49482 | 23356 | 2017-08-15 |  |  |  | 2019-02-15
Aircraft-43 | 527300-01-1 | EMERGENCY ESCAPE SLIDE RELEASE WARN - OP/C | TEST | GR4 | 2 | 7500 |  | 40 M |  |  | 51612 | 24325 | 2018-03-27 |  | 59112 |  | 2021-07-27
Aircraft-43 | 527300-02-1 | EMERGENCY ESCAPE SLIDE WARNING SYST - OP/C | TEST | GR4 | 2 |  | 18000 | 80 M |  |  | 37308 | 17514 | 2014-04-11 |  |  | 35514 | 2020-12-11
Aircraft-43 | 528101-01-1 | LEFT MLG DOOR FITTINGS - DI | INSP | GR1 | 0.5 |  |  | 6 Y |  |  | 37308 | 17514 | 2014-04-11 |  |  |  | 2020-04-11
Aircraft-43 | 528101-01-1 | TEMPORARY PROTECTION TO INSPECTION AREAS | LUB | GR1 | 0.1 |  |  | 6 Y |  |  | 37308 | 17514 | 2014-04-11 |  |  |  | 2020-04-11
Aircraft-43 | 528101-01-1 | TEMPORARY PROTECTION TO INSPECTION AREAS | LUB | MAP | 0.5 |  |  | 6 Y |  |  | 37308 | 17514 | 2014-04-11 |  |  |  | 2020-04-11
Aircraft-43 | 528101-01-1 | RIGHT MLG DOOR FITTINGS - DI | INSP | GR1 | 0.5 |  |  | 6 Y |  |  | 37308 | 17514 | 2014-04-11 |  |  |  | 2020-04-11
Aircraft-43 | 528101-01-1 | TEMPORARY PROTECTION TO INSPECTION AREAS | LUB | GR1 | 0.1 |  |  | 6 Y |  |  | 37308 | 17514 | 2014-04-11 |  |  |  | 2020-04-11
Aircraft-43 | 528101-01-1 | TEMPORARY PROTECTION TO INSPECTION AREAS | LUB | MAP | 0.5 |  |  | 6 Y |  |  | 37308 | 17514 | 2014-04-11 |  |  |  | 2020-04-11
Aircraft-43 | 528106-01-1 | NECESSARY PROCEDURES TO INSP. | ABAC | GR1 | 0.5 |  | 4600 | [8 empty] | 48000
Aircraft-43 | 528106-01-1 | MLG DOORS SYST/ACTUACTOR LUGS - NDT | INSP | NDT | 0.5 |  | 4600 | [8 empty] | 48000
Aircraft-43 | 528106-01-1 | MLG DOORS SYST/ACTUACTOR LUGS - NDT | INSP | NDT | 0.5 |  | 4600 | [8 empty] | 48000
Aircraft-43 | 528106-01-1 | FINAL CONFIGURATION AFTER INSP. | FEAC | GR1 | 0.5 |  | 4600 | [8 empty] | 48000
Aircraft-43 | 528106-01-1 | NECESSARY PROCEDURES TO INSP. | ABAC | GR1 | 0.5 |  | 4600 | [8 empty] | 48000
Aircraft-43 | 528106-01-1 | MLG DOORS SYST/ACTUACTOR LUGS - NDT | INSP | NDT | 0.5 |  | 4600 | [8 empty] | 48000
Aircraft-43 | 528106-01-1 | MLG DOORS SYST/ACTUACTOR LUGS - NDT | INSP | NDT | 0.5 |  | 4600 | [8 empty] | 48000
Aircraft-43 | 528106-01-1 | FINAL CONFIGURATION AFTER INSP. | FEAC | GR1 | 0.5 |  | 4600 | [8 empty] | 48000
Aircraft-43 | 528107-01-1 | MLG DOORS SYSTEM/FWD FITTING JOINT - DI | INSP | GR1 | 0.5 |  | 4400 | [8 empty] | 48000
Aircraft-43 | 528107-01-1 | MLG DOORS SYSTEM/FWD FITTING JOINT - DI | INSP | GR1 | 0.5 |  | 4400 | [8 empty] | 48000
Aircraft-43 | 528211-01-1 | NOSE LANDING GEAR MAIN DOOR HINGE - DI | INSP | GR1 | 0.5 |  |  | 6 Y |  |  | 37308 | 17514 | 2014-04-11 |  |  |  | 2020-04-11
Aircraft-43 | 528211-01-1 | TEMPORARY PROTECTION TO INSPECTION AREAS | LUB | GR1 | 0.1 |  |  | 6 Y |  |  | 37308 | 17514 | 2014-04-11 |  |  |  | 2020-04-11
Aircraft-43 | 528211-01-1 | TEMPORARY PROTECTION TO INSPECTION AREAS | LUB | MAP | 0.5 |  |  | 6 Y |  |  | 37308 | 17514 | 2014-04-11 |  |  |  | 2020-04-11
Aircraft-43 | 528221-01-1 | NOSE LAND GEAR SECONDARY DOOR HINGE - DI | INSP | GR1 | 0.5 |  |  | 6 Y |  |  | 37308 | 17514 | 2014-04-11 |  |  |  | 2020-04-11
Aircraft-43 | 528221-01-1 | TEMPORARY PROTECTION TO INSPECTION AREAS | LUB | GR1 | 0.1 |  |  | 6 Y |  |  | 37308 | 17514 | 2014-04-11 |  |  |  | 2020-04-11
Aircraft-43 | 528221-01-1 | TEMPORARY PROTECTION TO INSPECTION AREAS | LUB | MAP | 0.5 |  |  | 6 Y |  |  | 37308 | 17514 | 2014-04-11 |  |  |  | 2020-04-11
Aircraft-43 | 528223-01-1 | NLG DOORS SYST/AFT DOOR AFT FITTINGS - DI | INSP | GR1 | 0.5 |  | 7500 |  |  |  | 51612 | 24325 | 2018-03-27 |  |  | 31825
Aircraft-43 | 528223-01-1 | NLG DOORS SYST/AFT DOOR AFT FITTINGS - DI | INSP | GR1 | 0.5 |  | 7500 |  |  |  | 51612 | 24325 | 2018-03-27 |  |  | 31825
Aircraft-43 | 530000-01-1 | LOWER FUSELAGE PISTON DRAIN VALVES - DI | INSP | GR2 | 1 |  |  | 72 M |  |  | 37308 | 17514 | 2014-04-11 |  |  |  | 2020-04-11
Aircraft-43 | 531101-02-1 | NECESSARY PROCEDURES TO INSP. | ABAC | ICH | 6 |  | 9800 | [8 empty] | 35900
Aircraft-43 | 531101-02-1 | FWD PASSENGER/CREW DOOR CUTOUT - SDI | INSP | GR2 | 1 |  | 9800 | [8 empty] | 35900
Aircraft-43 | 531101-02-1 | FINAL CONFIGURATION AFTER INSP. | FEAC | ICH | 8 |  | 9800 | [8 empty] | 35900
Aircraft-43 | 531102-01-1 | FWD PAX/CREW DOORS FWD UPPER CORNERS - DI | INSP | ESHS | 1 |  | 15300 | 6 Y |  |  | 37308 | 17514 | 2014-04-11 |  |  | 32814 | 2020-04-11
Aircraft-43 | 531103-01-2 | NECESSARY PROCEDURES TO INSP. | ABAC | GR2 | 6 |  | 16800 | [8 empty] | 30000
Aircraft-43 | 531103-01-2 | MAIN STRUCT/FWD PAX/CREW DOOR CUTOUT - DI | INSP | GR2 | 0.5 |  | 16800 | [8 empty] | 30000
Aircraft-43 | 531103-01-2 | MAIN STRUCT/FWD PAX/CREW DOOR CUTOUT - NDT | INSP | NDT | 1.5 |  | 16800 | [8 empty] | 30000
Aircraft-43 | 531103-01-2 | FINAL CONFIGURATION AFTER INSP. | FEAC | GR2 | 8 |  | 16800 | [8 empty] | 30000
Aircraft-43 | 531106-01-1 | FWD FUSELAGE SKIN FROM FR12 TO 24 - GVI | INSP | ESHS | 1 |  | 10700 |  |  |  | 47537 | 22438 | 2017-01-25 |  |  | 33138
Aircraft-43 | 531107-01-1 | FWD PRESSURE BULKHEAD FWD FACE - DI | INSP | GR2 | 0.5
Aircraft-43 | 531108-01-1 | MAIN STRUCT./NLG/BOLTS - REMOVE | ABAC | GR1 | 0.5 | 39900 | 19900 | [7 empty] | 109200 | 54600
Aircraft-43 | 531108-01-1 | MAIN STRUCT./HOLES AT FWD CORNERS/FR9 -DI | INSP | GR1 | 0.5 | 39900 | 19900 | [7 empty] | 109200 | 54600
Aircraft-43 | 531108-01-1 | MAIN STRUCT./HOLES AT FWD CORNERS/FR9 -NDT | INSP | NDT | 0.5 | 39900 | 19900 | [7 empty] | 109200 | 54600
Aircraft-43 | 531108-01-1 | MAIN STRUCT./NLG/BOLTS - INSTALL | FEAC | GR1 | 0.5 | 39900 | 19900 | [7 empty] | 109200 | 54600
Aircraft-43 | 531111-01-1 | AVIONICS COMPARTMENT DOORS - GVI | INSP | ESHS | 1 |  | 1500 |  | A-CHECK | A4.14 | 52895 | 24929 | 2018-07-31 |  |  | 26429
Aircraft-43 | 531112-01-1 | FUSELAGE LOWER PANEL AT NLG BAY - DI | INSP | ESHS | 0.5 | 39600 | 19800 |  |  |  | 33629 | 15711 | 2013-03-25 |  | 73229 | 35511
Aircraft-43 | 531113-01-1 | FUSELAGE SKIN ATTACHMENT/FR 16,STG 3 - GVI | INSP | ESHS | 0.5 |  | 6500 | [8 empty] | 36500
Aircraft-43 | 531114-02-1 | FUSELAGE SKIN EXTERNAL SURFACE - GVI | INSP | ESHS | 1 |  | 5700 |  |  |  | 51612 | 24325 | 2018-03-27 |  |  | 30025
Aircraft-43 | 531117-01-1 | FUSELAGE SIDE PANEL - GVI | INSP | ESHS | 0.5 |  | 14500 |  |  |  | 51612 | 24325 | 2018-03-27 |  |  | 38825
Aircraft-43 | 531118-01-1 | AREA FWD OF WINDSHIELD EXT SURFACE - GVI | INSP | ESHS | 0.5 |  | 10500 |  |  |  | 51612 | 24325 | 2018-03-27 |  |  | 34825
Aircraft-43 | 531119-01-1 | LOWER LONGIT LAP JOINT UPPER SKIN - DI | INSP | ESHS | 0.5 |  | 10200 | [8 empty] | 35300
Aircraft-43 | 531120-01-1 | UPPER LAP JOINT EXTERNAL SURFACE - DI | INSP | ESHS | 0.5
Aircraft-43 | 531121-01-1 | LATERAL LONGITUDINAL LAP JOINT - DI | INSP | ESHS | 0.5
Aircraft-43 | 531123-01-1 | FUSELAGE SKIN, LATERAL LAP JOINT - DI | INSP | ESHS | 1 |  |  | 6 Y | [8 empty] | 2026-05-19
Aircraft-43 | 531124-01-1 | MAIN STRUCTURE/FRAME 20 SPLICE - DI | INSP | GR2 | 1 |  | 7900 | [8 empty] | 33600
Aircraft-43 | 531125-02-1 | NOSE FORWARD FUSELAGE/WINDOW FRAME - DI | INSP | GR2 | 0.5 |  | 29800 | [8 empty] | 48000
Aircraft-43 | 531126-01-1 | NECESSARY PROCEDURES TO INSP. | ABAC | GR2 | 6
Aircraft-43 | 531126-01-1 | MAIN STRUCT/LATERAL SPLICING,FR 8 - NDT | INSP | NDT | 1
Aircraft-43 | 531126-01-1 | FINAL CONFIGURATION AFTER INSP | FEAC | GR2 | 7
Aircraft-43 | 531127-01-1 | NECESSARY PROCEDURES TO INSP. | ABAC | GR2 | 6 |  | 7200 | [8 empty] | 31400
Aircraft-43 | 531127-01-1 | MAIN STRUCTURE/LATERAL SPLICING,FR 11 -NDT | INSP | NDT | 0.5 |  | 7200 | [8 empty] | 31400
Aircraft-43 | 531127-01-1 | FINAL CONFIGURATION AFTER INSP. | FEAC | GR2 | 7 |  | 7200 | [8 empty] | 31400
Aircraft-43 | 531129-02-2 | NECESSARY PROCEDURES TO INSP. | ABAC | GR2 | 14.7 |  | 8800 | [8 empty] | 30600
Aircraft-43 | 531129-02-2 | NECESSARY PROCEDURES TO INSP. | ABAC | GR4 | 0.3 |  | 8800 | [8 empty] | 30600
Aircraft-43 | 531129-02-2 | WINDSHIELD CENTER POST LOWER ATTACH. - NDT | INSP | NDT | 1 |  | 8800 | [8 empty] | 30600
Aircraft-43 | 531129-02-2 | FINAL CONFIGURATION AFTER INSP. | FEAC | GR2 | 14.5 |  | 8800 | [8 empty] | 30600
Aircraft-43 | 531129-02-2 | FINAL CONFIGURATION AFTER INSP. | FEAC | GR4 | 0.5 |  | 8800 | [8 empty] | 30600
Aircraft-43 | 531130-02-1 | NECESSARY PROCEDURES TO INSP. | ABAC | GR2 | 1.5 |  | 13800 | [8 empty] | 48000
Aircraft-43 | 531130-02-1 | WINDSHIELD SLIDING WINDOW FRAME LWR - DI | INSP | GR2 | 0.5 |  | 13800 | [8 empty] | 48000
Aircraft-43 | 531130-02-1 | WINDSHIELD SLIDING WINDOW FRAME LWR - NDT | INSP | NDT | 1 |  | 13800 | [8 empty] | 48000
Aircraft-43 | 531130-02-1 | FINAL CONFIGURATION AFTER INSP. | FEAC | GR2 | 2 |  | 13800 | [8 empty] | 48000
Aircraft-43 | 531131-02-1 | NECESSARY PROCEDURES TO INSP. | ABAC | ESHS | 1 |  | 12600 | [8 empty] | 31100
Aircraft-43 | 531131-02-1 | NECESSARY PROCEDURES TO INSP. | ABAC | GR2 | 9 |  | 12600 | [8 empty] | 31100
Aircraft-43 | 531131-02-1 | FWD FUSELAGE/WINDSHIELD CENTER POST - DI | INSP | GR2 | 0.5 |  | 12600 | [8 empty] | 31100
Aircraft-43 | 531131-02-1 | FWD FUSELAGE/WINDSHIELD CENTER POST - NDT | INSP | NDT | 0.5 |  | 12600 | [8 empty] | 31100
Aircraft-43 | 531131-02-1 | FINAL CONFIGURATION AFTER INSP. | FEAC | ESHS | 1.5 |  | 12600 | [8 empty] | 31100
Aircraft-43 | 531131-02-1 | FINAL CONFIGURATION AFTER INSP. | FEAC | GR2 | 12 |  | 12600 | [8 empty] | 31100
Aircraft-43 | 531131-02-1 | FINAL CONFIGURATION AFTER INSP. | FEAC | ICH | 1 |  | 12600 | [8 empty] | 31100
Aircraft-43 | 531131-02-1 | FINAL CONFIGURATION AFTER INSP. | FEAC | PINT | 1 |  | 12600 | [8 empty] | 31100
Aircraft-43 | 531135-01-2 | NECESSARY PROCEDURES TO INSP. | ABAC | GR2 | 1 |  | 11000 | [8 empty] | 28800
Aircraft-43 | 531135-01-2 | MAIN STRUCT/FR 1 THRU 24/FUSEL.INT.- NDT | INSP | NDT | 0.5 |  | 11000 | [8 empty] | 28800
Aircraft-43 | 531135-01-2 | FINAL CONFIGURATION AFTER INSP. | FEAC | GR2 | 1 |  | 11000 | [8 empty] | 28800
Aircraft-43 | 531151-01-1 | LEFT FWD PAX/CREW DOOR STOP FITTINGS - DI | INSP | GR2 | 1 |  |  | 12 Y |  |  | 37308 | 17514 | 2014-04-11 |  |  |  | 2026-04-11
Aircraft-43 | 531151-01-1 | RGHT FWD PAX/CREW DOOR STOP FITTINGS - DI | INSP | GR2 | 1 |  |  | 12 Y |  |  | 37308 | 17514 | 2014-04-11 |  |  |  | 2026-04-11
Aircraft-43 | 531153-02-1 | NECESSARY PROCEDURES TO INSP. | ABAC | ESHS | 2.5 |  | 6800 | [8 empty] | 30200
Aircraft-43 | 531153-02-1 | NECESSARY PROCEDURES TO INSP. | ABAC | GR2 | 1.5 |  | 6800 | [8 empty] | 30200
Aircraft-43 | 531153-02-1 | NECESSARY PROCEDURES TO INSP. | ABAC | ICH | 1 |  | 6800 | [8 empty] | 30200
Aircraft-43 | 531153-02-1 | LEFT FWD PAX/CREW DOOR FRAME - DI | INSP | GR2 | 0.5 |  | 6800 | [8 empty] | 30200
Aircraft-43 | 531153-02-1 | LEFT FWD PAX/CREW DOOR FRAME - NDT | INSP | NDT | 2 |  | 6800 | [8 empty] | 30200
Aircraft-43 | 531153-02-1 | FINAL CONFIGURATION AFTER INSP. | FEAC | ESHS | 2.5 |  | 6800 | [8 empty] | 30200
Aircraft-43 | 531153-02-1 | FINAL CONFIGURATION AFTER INSP. | FEAC | GR2 | 2 |  | 6800 | [8 empty] | 30200
Aircraft-43 | 531153-02-1 | FINAL CONFIGURATION AFTER INSP. | FEAC | ICH | 1 |  | 6800 | [8 empty] | 30200
Aircraft-43 | 531153-02-1 | NECESSARY PROCEDURES TO INSP. | ABAC | ESHS | 2.5 |  | 6800 | [8 empty] | 30200
Aircraft-43 | 531153-02-1 | NECESSARY PROCEDURES TO INSP. | ABAC | GR2 | 1.5 |  | 6800 | [8 empty] | 30200
Aircraft-43 | 531153-02-1 | NECESSARY PROCEDURES TO INSP. | ABAC | ICH | 1 |  | 6800 | [8 empty] | 30200
Aircraft-43 | 531153-02-1 | RIGHT FWD PAX/CREW DOOR FRAME - DI | INSP | GR2 | 0.5 |  | 6800 | [8 empty] | 30200
Aircraft-43 | 531153-02-1 | RIGHT FWD PAX/CREW DOOR FRAME - NDT | INSP | NDT | 2 |  | 6800 | [8 empty] | 30200
Aircraft-43 | 531153-02-1 | FINAL CONFIGURATION AFTER INSP. | FEAC | ESHS | 2.5 |  | 6800 | [8 empty] | 30200
Aircraft-43 | 531153-02-1 | FINAL CONFIGURATION AFTER INSP. | FEAC | GR2 | 2 |  | 6800 | [8 empty] | 30200
Aircraft-43 | 531153-02-1 | FINAL CONFIGURATION AFTER INSP. | FEAC | ICH | 1 |  | 6800 | [8 empty] | 30200
Aircraft-43 | 531154-01-1 | NECESSARY PROCEDURES TO INSP | ABAC | GR2 | 10 |  | 16800 | [8 empty] | 48000
Aircraft-43 | 531154-01-1 | FWD PASSENGER/CREW DOOR CUTOUT - NDT | INSP | NDT | 2 |  | 16800 | [8 empty] | 48000
Aircraft-43 | 531154-01-1 | FINAL CONFIGURATION AFTER INSP | FEAC | GR2 | 15 |  | 16800 | [8 empty] | 48000
Aircraft-43 | 531155-02-1 | NECESSARY PROCEDURES TO INSP. | ABAC | ESHS | 2.5 |  | 8900 |  |  |  | 51612 | 24325 | 2018-03-27 |  |  | 33225
Aircraft-43 | 531155-02-1 | NECESSARY PROCEDURES TO INSP. | ABAC | GR2 | 1.5 |  | 8900 |  |  |  | 51612 | 24325 | 2018-03-27 |  |  | 33225
Aircraft-43 | 531155-02-1 | NECESSARY PROCEDURES TO INSP. | ABAC | ICH | 1 |  | 8900 |  |  |  | 51612 | 24325 | 2018-03-27 |  |  | 33225
Aircraft-43 | 531155-02-1 | LEFT FWD PAX/CREW DOOR FRAME - DI | INSP | GR2 | 0.5 |  | 8900 |  |  |  | 51612 | 24325 | 2018-03-27 |  |  | 33225
Aircraft-43 | 531155-02-1 | LEFT FWD PAX/CREW DOOR FRAME - NDT | INSP | NDT | 1.5 |  | 8900 |  |  |  | 51612 | 24325 | 2018-03-27 |  |  | 33225
Aircraft-43 | 531155-02-1 | FINAL CONFIGURATION AFTER INSP. | FEAC | ESHS | 2.5 |  | 8900 |  |  |  | 51612 | 24325 | 2018-03-27 |  |  | 33225
Aircraft-43 | 531155-02-1 | FINAL CONFIGURATION AFTER INSP. | FEAC | GR2 | 2 |  | 8900 |  |  |  | 51612 | 24325 | 2018-03-27 |  |  | 33225
Aircraft-43 | 531155-02-1 | FINAL CONFIGURATION AFTER INSP. | FEAC | ICH | 1 |  | 8900 |  |  |  | 51612 | 24325 | 2018-03-27 |  |  | 33225
Aircraft-43 | 531155-02-1 | NECESSARY PROCEDURES TO INSP. | ABAC | ESHS | 2.5 |  | 8900 |  |  |  | 51612 | 24325 | 2018-03-27 |  |  | 33225
Aircraft-43 | 531155-02-1 | NECESSARY PROCEDURES TO INSP. | ABAC | GR2 | 1.5 |  | 8900 |  |  |  | 51612 | 24325 | 2018-03-27 |  |  | 33225
Aircraft-43 | 531155-02-1 | NECESSARY PROCEDURES TO INSP. | ABAC | ICH | 1 |  | 8900 |  |  |  | 51612 | 24325 | 2018-03-27 |  |  | 33225
Aircraft-43 | 531155-02-1 | RIGHT FWD PAX/CREW DOOR FRAME - DI | INSP | GR2 | 0.5 |  | 8900 |  |  |  | 51612 | 24325 | 2018-03-27 |  |  | 33225
Aircraft-43 | 531155-02-1 | RIGHT FWD PAX/CREW DOOR FRAME - NDT | INSP | NDT | 1.5 |  | 8900 |  |  |  | 51612 | 24325 | 2018-03-27 |  |  | 33225
Aircraft-43 | 531155-02-1 | FINAL CONFIGURATION AFTER INSP. | FEAC | ESHS | 2.5 |  | 8900 |  |  |  | 51612 | 24325 | 2018-03-27 |  |  | 33225
Aircraft-43 | 531155-02-1 | FINAL CONFIGURATION AFTER INSP. | FEAC | GR2 | 2 |  | 8900 |  |  |  | 51612 | 24325 | 2018-03-27 |  |  | 33225
Aircraft-43 | 531155-02-1 | FINAL CONFIGURATION AFTER INSP. | FEAC | ICH | 1 |  | 8900 |  |  |  | 51612 | 24325 | 2018-03-27 |  |  | 33225
Aircraft-43 | 531157-01-2 | MN STRUCT/FR4 THRU 24/FITTING FR20/21 - DI | INSP | GR2 | 1.5 |  | 7000 |  |  |  | 51612 | 24325 | 2018-03-27 |  |  | 31325
Aircraft-43 | 531161-01-1 | NLG BAY PANELS, ZONES 123/124 - GVI | INSP | GR1 | 1 |  |  | 12 Y |  |  | 37308 | 17514 | 2014-04-11 |  |  |  | 2026-04-11
Aircraft-43 | 531161-01-1 | TEMPORARY PROTECTION TO INSPECTION AREAS | LUB | GR1 | 0.1 |  |  | 12 Y |  |  | 37308 | 17514 | 2014-04-11 |  |  |  | 2026-04-11
Aircraft-43 | 531161-01-1 | TEMPORARY PROTECTION TO INSPECTION AREAS | LUB | MAP | 0.5 |  |  | 12 Y |  |  | 37308 | 17514 | 2014-04-11 |  |  |  | 2026-04-11
Aircraft-43 | 531162-01-2 | MAIN STRUCT/NLG BAY REAR AFT L.CORNERS -DI | INSP | GR2 | 1
Aircraft-43 | 531163-01-1 | LEFT FWD PAX/CREW DOOR STRUCT - DI | INSP | GR2 | 5 |  |  | 6 Y |  |  | 37308 | 17514 | 2014-04-11 |  |  |  | 2020-04-11
Aircraft-43 | 531163-01-1 | LEFT FWD PAX/CREW DOOR STRUCT - DI | INSP | ICH | 2 |  |  | 6 Y |  |  | 37308 | 17514 | 2014-04-11 |  |  |  | 2020-04-11
Aircraft-43 | 531163-01-1 | TEMPORARY PROTECTION TO INSPECTION AREAS | LUB | GR2 | 0.1 |  |  | 6 Y |  |  | 37308 | 17514 | 2014-04-11 |  |  |  | 2020-04-11
Aircraft-43 | 531163-01-1 | TEMPORARY PROTECTION TO INSPECTION AREAS | LUB | MAP | 0.5 |  |  | 6 Y |  |  | 37308 | 17514 | 2014-04-11 |  |  |  | 2020-04-11
Aircraft-43 | 531163-01-1 | RIGHT FWD PAX/CREW DOOR STRUCT - DI | INSP | GR2 | 5 |  |  | 6 Y |  |  | 37308 | 17514 | 2014-04-11 |  |  |  | 2020-04-11
Aircraft-43 | 531163-01-1 | RIGHT FWD PAX/CREW DOOR STRUCT - DI | INSP | ICH | 2 |  |  | 6 Y |  |  | 37308 | 17514 | 2014-04-11 |  |  |  | 2020-04-11
Aircraft-43 | 531163-01-1 | TEMPORARY PROTECTION TO INSPECTION AREAS | LUB | GR2 | 0.1 |  |  | 6 Y |  |  | 37308 | 17514 | 2014-04-11 |  |  |  | 2020-04-11
Aircraft-43 | 531163-01-1 | TEMPORARY PROTECTION TO INSPECTION AREAS | LUB | MAP | 0.9 |  |  | 6 Y |  |  | 37308 | 17514 | 2014-04-11 |  |  |  | 2020-04-11
Aircraft-43 | 531164-01-1 | FUSELAGE INTERNAL STRUCTURE - DI | INSP | GR2 | 2 |  |  | 6 Y |  |  | 37308 | 17514 | 2014-04-11 |  |  |  | 2020-04-11
Aircraft-43 | 531164-01-1 | TEMPORARY PROTECTION TO INSPECTION AREAS | LUB | GR2 | 0.1 |  |  | 6 Y |  |  | 37308 | 17514 | 2014-04-11 |  |  |  | 2020-04-11
Aircraft-43 | 531164-01-1 | TEMPORARY PROTECTION TO INSPECTION AREAS | LUB | MAP | 0.5 |  |  | 6 Y |  |  | 37308 | 17514 | 2014-04-11 |  |  |  | 2020-04-11
Aircraft-43 | 531166-01-2 | LEFT FWD PAX/CREW DOOR LOWER CORNERS - DI | INSP | GR2 | 0.5 |  |  | 6 Y |  |  | 37308 | 17514 | 2014-04-11 |  |  |  | 2020-04-11
Aircraft-43 | 531166-01-2 | TEMPORARY PROTECTION TO INSPECTION AREAS | LUB | GR2 | 0.1 |  |  | 6 Y |  |  | 37308 | 17514 | 2014-04-11 |  |  |  | 2020-04-11
Aircraft-43 | 531166-01-2 | TEMPORARY PROTECTION TO INSPECTION AREAS | LUB | MAP | 0.5 |  |  | 6 Y |  |  | 37308 | 17514 | 2014-04-11 |  |  |  | 2020-04-11
Aircraft-43 | 531166-01-2 | RIGHT FWD PAX/CREW DOOR LOWER CORNERS - DI | INSP | GR2 | 0.5 |  |  | 6 Y |  |  | 37308 | 17514 | 2014-04-11 |  |  |  | 2020-04-11
Aircraft-43 | 531166-01-2 | TEMPORARY PROTECTION TO INSPECTION AREAS | LUB | GR2 | 0.1 |  |  | 6 Y |  |  | 37308 | 17514 | 2014-04-11 |  |  |  | 2020-04-11
Aircraft-43 | 531166-01-2 | TEMPORARY PROTECTION TO INSPECTION AREAS | LUB | MAP | 0.5 |  |  | 6 Y |  |  | 37308 | 17514 | 2014-04-11 |  |  |  | 2020-04-11
Aircraft-43 | 531167-01-1 | FUSELAGE INTERNAL STRUCTURE - DI | INSP | GR2 | 1 |  |  | 6 Y |  |  | 37308 | 17514 | 2014-04-11 |  |  |  | 2020-04-11
Aircraft-43 | 531167-01-1 | TEMPORARY PROTECTION TO INSPECTION AREAS | LUB | GR2 | 0.1 |  |  | 6 Y |  |  | 37308 | 17514 | 2014-04-11 |  |  |  | 2020-04-11
Aircraft-43 | 531167-01-1 | TEMPORARY PROTECTION TO INSPECTION AREAS | LUB | MAP | 0.5 |  |  | 6 Y |  |  | 37308 | 17514 | 2014-04-11 |  |  |  | 2020-04-11
Aircraft-43 | 531169-01-1 | FUSELAGE INTERNAL STRUCT/GALLEY/TOILET-GVI | INSP | GR2 | 1.5 |  |  | 6 Y |  |  | 37308 | 17514 | 2014-04-11 |  |  |  | 2020-04-11
Aircraft-43 | 531169-01-1 | TEMPORARY PROTECTION TO INSPECTION AREAS | LUB | GR2 | 0.1 |  |  | 6 Y |  |  | 37308 | 17514 | 2014-04-11 |  |  |  | 2020-04-11
Aircraft-43 | 531169-01-1 | TEMPORARY PROTECTION TO INSPECTION AREAS | LUB | MAP | 0.5 |  |  | 6 Y |  |  | 37308 | 17514 | 2014-04-11 |  |  |  | 2020-04-11
Aircraft-43 | 531170-01-2 | MN STRUCT/COCKPIT WINDSHIELD/LWR FRONT -DI | INSP | GR2 | 0.5 |  | 4000 | [8 empty] | 48000
Aircraft-43 | 531171-01-1 | NLG SECONDARY DOOR HINGE SUPPORTS - DI | INSP | GR1 | 0.5 |  |  | 6 Y |  |  | 37308 | 17514 | 2014-04-11 |  |  |  | 2020-04-11
Aircraft-43 | 531171-01-1 | TEMPORARY PROTECTION TO INSPECTION AREAS | LUB | GR1 | 0.1 |  |  | 6 Y |  |  | 37308 | 17514 | 2014-04-11 |  |  |  | 2020-04-11
Aircraft-43 | 531171-01-1 | TEMPORARY PROTECTION TO INSPECTION AREAS | LUB | MAP | 0.5 |  |  | 6 Y |  |  | 37308 | 17514 | 2014-04-11 |  |  |  | 2020-04-11
Aircraft-43 | 531172-01-1 | FUSELAGE SKIN - DI | INSP | ESHS | 0.5
Aircraft-43 | 531175-01-1 | FRONT PRESSURE BULKHEAD FWD FACE - DI | INSP | GR2 | 0.5 |  |  | 12 Y | [8 empty] | 2026-05-19
Aircraft-43 | 531176-01-1 | COCKPIT SIDE WINDOWS - DI | INSP | ESHS | 1.5 |  |  | 6 Y |  |  | 37308 | 17514 | 2014-04-11 |  |  |  | 2020-04-11
Aircraft-43 | 531177-01-1 | COCKPIT WINDSHIELD RETAINERS - REMOVE | ABAC | GR2 | 13 |  |  | 12 Y |  |  | 37308 | 17514 | 2014-04-11 |  |  |  | 2026-04-11
Aircraft-43 | 531177-01-1 | COCKPIT WINDSHIELD FRAMEWORK - DI | INSP | GR2 | 3.5 |  |  | 12 Y |  |  | 37308 | 17514 | 2014-04-11 |  |  |  | 2026-04-11
Aircraft-43 | 531177-01-1 | COCKPIT WINDSHIELD RETAINERS - INSTALL | FEAC | GR2 | 11.5 |  |  | 12 Y |  |  | 37308 | 17514 | 2014-04-11 |  |  |  | 2026-04-11
Aircraft-43 | 531178-01-1 | COCKPIT WINDSHIELD RETAINERS - DI | INSP | ESHS | 1.5 |  |  | 6 Y |  |  | 37308 | 17514 | 2014-04-11 |  |  |  | 2020-04-11
Aircraft-43 | 531180-01-1 | LEFT FWD PAX/CREW DOOR CUTOUT - DI | INSP | GR2 | 3 |  |  | 12 Y |  |  | 37308 | 17514 | 2014-04-11 |  |  |  | 2026-04-11
Aircraft-43 | 531180-01-1 | LH FWD PAX/SCUFF-PLATE - INSTALL | FEAC | ESHS | 0.5 |  |  | 12 Y |  |  | 37308 | 17514 | 2014-04-11 |  |  |  | 2026-04-11
Aircraft-43 | 531180-01-1 | LH FWD PAX/SCUFF-PLATE - INSTALL | FEAC | GR2 | 2.5 |  |  | 12 Y |  |  | 37308 | 17514 | 2014-04-11 |  |  |  | 2026-04-11
Aircraft-43 | 531180-01-1 | RIGHT FWD PAX/CREW DOOR CUTOUT - DI | INSP | GR2 | 3 |  |  | 12 Y |  |  | 37308 | 17514 | 2014-04-11 |  |  |  | 2026-04-11
Aircraft-43 | 531180-01-1 | RH FWD PAX/SCUFF-PLATE - INSTALL | FEAC | ESHS | 0.5 |  |  | 12 Y |  |  | 37308 | 17514 | 2014-04-11 |  |  |  | 2026-04-11
Aircraft-43 | 531180-01-1 | RH FWD PAX/SCUFF-PLATE - INSTALL | FEAC | GR2 | 2.5 |  |  | 12 Y |  |  | 37308 | 17514 | 2014-04-11 |  |  |  | 2026-04-11
Aircraft-43 | 531181-01-1 | FWD GALLEY - REMOVE | ABAC | GR2 | 6.5 |  |  | 6 Y |  |  | 37308 | 17514 | 2014-04-11 |  |  |  | 2020-04-11
Aircraft-43 | 531181-01-1 | LAVATORY 'A'- REMOVE | ABAC | GR2 | 9.5 |  |  | 6 Y |  |  | 37308 | 17514 | 2014-04-11 |  |  |  | 2020-04-11
Aircraft-43 | 531181-01-1 | FWD GALLEY WIRING - REMOVE | ABAC | GR4 | 0.1 |  |  | 6 Y |  |  | 37308 | 17514 | 2014-04-11 |  |  |  | 2020-04-11
Aircraft-43 | 531181-01-1 | LAVATORY 'A' WIRING - REMOVE | ABAC | GR4 | 0.1 |  |  | 6 Y |  |  | 37308 | 17514 | 2014-04-11 |  |  |  | 2020-04-11
Aircraft-43 | 531181-01-1 | CABIN FLOOR PANELS, FR 15-21 - REMOVE | ABAC | GR2 | 5 |  |  | 6 Y |  |  | 37308 | 17514 | 2014-04-11 |  |  |  | 2020-04-11
Aircraft-43 | 531181-01-1 | FUSELAGE INTERNAL STRUCTURE - DI | INSP | GR2 | 8 |  |  | 6 Y |  |  | 37308 | 17514 | 2014-04-11 |  |  |  | 2020-04-11
Aircraft-43 | 531181-01-1 | TEMPORARY PROTECTION TO INSPECTION AREAS | LUB | GR2 | 0.1 |  |  | 6 Y |  |  | 37308 | 17514 | 2014-04-11 |  |  |  | 2020-04-11
Aircraft-43 | 531181-01-1 | TEMPORARY PROTECTION TO INSPECTION AREAS | LUB | MAP | 0.5 |  |  | 6 Y |  |  | 37308 | 17514 | 2014-04-11 |  |  |  | 2020-04-11
Aircraft-43 | 531181-01-1 | CABIN FLOOR PANELS, FR 15-21 - INSTALL | FEAC | GR2 | 15.5 |  |  | 6 Y |  |  | 37308 | 17514 | 2014-04-11 |  |  |  | 2020-04-11
Aircraft-43 | 531181-01-1 | LAVATORY 'A' - INSTALL | FEAC | GR2 | 7.5 |  |  | 6 Y |  |  | 37308 | 17514 | 2014-04-11 |  |  |  | 2020-04-11
Aircraft-43 | 531181-01-1 | FWD GALLEY - INSTALL | FEAC | GR2 | 8.5 |  |  | 6 Y |  |  | 37308 | 17514 | 2014-04-11 |  |  |  | 2020-04-11
Aircraft-43 | 531181-01-1 | LAVATORY 'A' WIRING - INSTALL | FEAC | GR4 | 0.1 |  |  | 6 Y |  |  | 37308 | 17514 | 2014-04-11 |  |  |  | 2020-04-11
Aircraft-43 | 531181-01-1 | FWD GALLEY WIRING - INSTALL | FEAC | GR4 | 0.1 |  |  | 6 Y |  |  | 37308 | 17514 | 2014-04-11 |  |  |  | 2020-04-11
Aircraft-43 | 531184-01-2 | FWD PRESSURE BULKHEAD/VERTICAL POSTS - DI | INSP | GR2 | 0.5 |  | 11900 | [8 empty] | 28700
Aircraft-43 | 531184-01-2 | FWD PRESSURE BULKHEAD/VERTICAL POSTS - DI | INSP | ICH | 1 |  | 11900 | [8 empty] | 28700
Aircraft-43 | 531185-01-1 | NECESSARY PROCEDURES TO INSP. | ABAC | GR2 | 16.5 |  |  | 12 Y | [8 empty] | 2026-05-19
Aircraft-43 | 531185-01-1 | MAIN STRUCTURE/FR 1 THRU 24/FUSEL.INT.-GVI | INSP | GR2 | 5 |  |  | 12 Y | [8 empty] | 2026-05-19
Aircraft-43 | 531185-01-1 | FINAL CONFIGURATION AFTER INSP. | FEAC | GR2 | 9.5 |  |  | 12 Y | [8 empty] | 2026-05-19
Aircraft-43 | 531186-01-1 | FWD PRESSURE BULKHEAD AFT FACE - DI | INSP | GR2 | 3 |  |  | 12 Y | [8 empty] | 2026-05-19
Aircraft-43 | 531186-01-1 | FWD PRESSURE BULKHEAD AFT FACE - DI | INSP | GR4 | 1.5 |  |  | 12 Y | [8 empty] | 2026-05-19
Aircraft-43 | 531187-01-1 | LEFT COCKPIT WINDOW FRAMES - DI | INSP | GR2 | 1.5 |  |  | 12 Y | [8 empty] | 2026-05-19
Aircraft-43 | 531187-01-1 | RIGHT COCKPIT WINDOW FRAMES - DI | INSP | GR2 | 1.5 |  |  | 12 Y | [8 empty] | 2026-05-19
Aircraft-43 | 531188-01-1 | CAPTAIN AND CO-PILOT SEATS - REMOVE | ABAC | GR2 | 1 |  |  | 12 Y |  |  | 37308 | 17514 | 2014-04-11 |  |  |  | 2026-04-11
Aircraft-43 | 531188-01-1 | COCKPIT FLOOR PANELS - REMOVE | ABAC | GR2 | 6 |  |  | 12 Y |  |  | 37308 | 17514 | 2014-04-11 |  |  |  | 2026-04-11
Aircraft-43 | 531188-01-1 | COCKPIT FLOOR STRUCTURE - DI | INSP | GR2 | 2.5 |  |  | 12 Y |  |  | 37308 | 17514 | 2014-04-11 |  |  |  | 2026-04-11
Aircraft-43 | 531188-01-1 | TEMPORARY PROTECTION TO INSPECTION AREAS | LUB | GR2 | 0.1 |  |  | 12 Y |  |  | 37308 | 17514 | 2014-04-11 |  |  |  | 2026-04-11
Aircraft-43 | 531188-01-1 | TEMPORARY PROTECTION TO INSPECTION AREAS | LUB | MAP | 0.5 |  |  | 12 Y |  |  | 37308 | 17514 | 2014-04-11 |  |  |  | 2026-04-11
Aircraft-43 | 531188-01-1 | COCKPIT FLOOR PANELS - INSTALL | FEAC | GR2 | 7.5 |  |  | 12 Y |  |  | 37308 | 17514 | 2014-04-11 |  |  |  | 2026-04-11
Aircraft-43 | 531188-01-1 | CAPTAIN AND CO-PILOT SEATS - INSTALL | FEAC | GR2 | 1 |  |  | 12 Y |  |  | 37308 | 17514 | 2014-04-11 |  |  |  | 2026-04-11
Aircraft-43 | 531189-01-2 | GALLEYS G1 AND G2 - REMOVE | ABAC | GR2 | 7 |  |  | 6 Y |  |  | 37308 | 17514 | 2014-04-11 |  |  |  | 2020-04-11
Aircraft-43 | 531189-01-2 | LAVATORY 'A' - REMOVE | ABAC | GR2 | 5 |  |  | 6 Y |  |  | 37308 | 17514 | 2014-04-11 |  |  |  | 2020-04-11
Aircraft-43 | 531189-01-2 | CABIN FLOOR PANELS, FR 12-21 - REMOVE | ABAC | GR2 | 3 |  |  | 6 Y |  |  | 37308 | 17514 | 2014-04-11 |  |  |  | 2020-04-11
Aircraft-43 | 531189-01-2 | CABIN FLOOR STRUCTURE, FR 12-21 - DI | INSP | GR2 | 4 |  |  | 6 Y |  |  | 37308 | 17514 | 2014-04-11 |  |  |  | 2020-04-11
Aircraft-43 | 531189-01-2 | TEMPORARY PROTECTION TO INSPECTION AREAS | LUB | GR2 | 0.1 |  |  | 6 Y |  |  | 37308 | 17514 | 2014-04-11 |  |  |  | 2020-04-11
Aircraft-43 | 531189-01-2 | TEMPORARY PROTECTION TO INSPECTION AREAS | LUB | MAP | 0.5 |  |  | 6 Y |  |  | 37308 | 17514 | 2014-04-11 |  |  |  | 2020-04-11
Aircraft-43 | 531189-01-2 | CABIN FLOOR PANELS, FR 12-21 - INSTALL | FEAC | GR2 | 5 |  |  | 6 Y |  |  | 37308 | 17514 | 2014-04-11 |  |  |  | 2020-04-11
Aircraft-43 | 531189-01-2 | LAVATORY 'A' - INSTALL | FEAC | GR2 | 6 |  |  | 6 Y |  |  | 37308 | 17514 | 2014-04-11 |  |  |  | 2020-04-11
Aircraft-43 | 531189-01-2 | GALLEYS G1 AND G2 - INSTALL | FEAC | GR2 | 10 |  |  | 6 Y |  |  | 37308 | 17514 | 2014-04-11 |  |  |  | 2020-04-11
Aircraft-43 | 531189-01-2 | COCKPIT DOOR - CHECK | TEST | GR2 | 7 |  |  | 6 Y |  |  | 37308 | 17514 | 2014-04-11 |  |  |  | 2020-04-11
Aircraft-43 | 531190-01-2 | CABIN FLOOR PANELS, FR 21-24 - REMOVE | ABAC | GR2 | 4 |  |  | 12 Y |  |  | 37308 | 17514 | 2014-04-11 |  |  |  | 2026-04-11
Aircraft-43 | 531190-01-2 | CABIN FLOOR STRUCTURE, FR 21-24 - GVI | INSP | GR2 | 1 |  |  | 12 Y |  |  | 37308 | 17514 | 2014-04-11 |  |  |  | 2026-04-11
Aircraft-43 | 531190-01-2 | TEMPORARY PROTECTION TO INSPECTION AREAS | LUB | GR2 | 0.1 |  |  | 12 Y |  |  | 37308 | 17514 | 2014-04-11 |  |  |  | 2026-04-11
Aircraft-43 | 531190-01-2 | TEMPORARY PROTECTION TO INSPECTION AREAS | LUB | MAP | 0.5 |  |  | 12 Y |  |  | 37308 | 17514 | 2014-04-11 |  |  |  | 2026-04-11
Aircraft-43 | 531190-01-2 | CABIN FLOOR PANELS, FR 21-24 - INSTALL | FEAC | GR2 | 4 |  |  | 12 Y |  |  | 37308 | 17514 | 2014-04-11 |  |  |  | 2026-04-11
Aircraft-43 | 531191-01-1 | FWD PRESSURE BULKHEAD AFT FACE - DI | INSP | GR2 | 2 |  |  | 12 Y |  |  | 37308 | 17514 | 2014-04-11 |  |  |  | 2026-04-11
Aircraft-43 | 531191-01-1 | TEMPORARY PROTECTION TO INSPECTION AREAS | INSP | GR2 | 0.5 |  |  | 12 Y |  |  | 37308 | 17514 | 2014-04-11 |  |  |  | 2026-04-11
Aircraft-43 | 531192-01-1 | FUSELAGE INTERNAL STRUCTURE - GVI | INSP | GR2 | 2 |  |  | 12 Y |  |  | 37308 | 17514 | 2014-04-11 |  |  |  | 2026-04-11
Aircraft-43 | 531192-01-1 | TEMPORARY PROTECTION TO INSPECTION AREAS | LUB | GR2 | 0.1 |  |  | 12 Y |  |  | 37308 | 17514 | 2014-04-11 |  |  |  | 2026-04-11
Aircraft-43 | 531192-01-1 | TEMPORARY PROTECTION TO INSPECTION AREAS | LUB | MAP | 0.5 |  |  | 12 Y |  |  | 37308 | 17514 | 2014-04-11 |  |  |  | 2026-04-11
Aircraft-43 | 531193-01-1 | FUSELAGE INTERNAL STRUCTURE - GVI | INSP | GR2 | 2 |  |  | 12 Y |  |  | 37308 | 17514 | 2014-04-11 |  |  |  | 2026-04-11
Aircraft-43 | 531193-01-1 | TEMPORARY PROTECTION TO INSPECTION AREAS | LUB | GR2 | 0.1 |  |  | 12 Y |  |  | 37308 | 17514 | 2014-04-11 |  |  |  | 2026-04-11
Aircraft-43 | 531193-01-1 | TEMPORARY PROTECTION TO INSPECTION AREAS | LUB | MAP | 0.5 |  |  | 12 Y |  |  | 37308 | 17514 | 2014-04-11 |  |  |  | 2026-04-11
Aircraft-43 | 531194-01-2 | FWD GALLEY UNIT - REMOVE | ABAC | GR2 | 3 |  |  | 6 Y |  |  | 37308 | 17514 | 2014-04-11 |  |  |  | 2020-04-11
Aircraft-43 | 531194-01-2 | CABIN FLOOR PANELS, FR 21-24 - REMOVE | ABAC | GR2 | 2.5 |  |  | 6 Y |  |  | 37308 | 17514 | 2014-04-11 |  |  |  | 2020-04-11
Aircraft-43 | 531194-01-2 | CABIN FLOOR STRUCTURE, FR 21-24 - DI | INSP | GR2 | 3 |  |  | 6 Y |  |  | 37308 | 17514 | 2014-04-11 |  |  |  | 2020-04-11
Aircraft-43 | 531194-01-2 | TEMPORARY PROTECTION TO INSPECTION AREAS | LUB | GR2 | 0.1 |  |  | 6 Y |  |  | 37308 | 17514 | 2014-04-11 |  |  |  | 2020-04-11
Aircraft-43 | 531194-01-2 | TEMPORARY PROTECTION TO INSPECTION AREAS | LUB | MAP | 0.5 |  |  | 6 Y |  |  | 37308 | 17514 | 2014-04-11 |  |  |  | 2020-04-11
Aircraft-43 | 531194-01-2 | CABIN FLOOR PANELS, FR 21-24 - INSTALL | FEAC | GR2 | 5 |  |  | 6 Y |  |  | 37308 | 17514 | 2014-04-11 |  |  |  | 2020-04-11
Aircraft-43 | 531194-01-2 | FWD GALLEY UNIT - INSTALL | FEAC | GR2 | 4 |  |  | 6 Y |  |  | 37308 | 17514 | 2014-04-11 |  |  |  | 2020-04-11
Aircraft-43 | 531198-01-1 | NECESSARY PROCEDURES TO INSP. | ABAC | GR2 | 8 |  |  | 12 Y | [8 empty] | 2026-05-19
Aircraft-43 | 531198-01-1 | NECESSARY PROCEDURES TO INSP. | ABAC | GR4 | 1 |  |  | 12 Y | [8 empty] | 2026-05-19
Aircraft-43 | 531198-01-1 | NECESSARY PROCEDURES TO INSP. | ABAC | ICH | 1 |  |  | 12 Y | [8 empty] | 2026-05-19
Aircraft-43 | 531198-01-1 | FWD FUSELAGE INTERNAL STRUCTURE - SDI | INSP | GR2 | 2 |  |  | 12 Y | [8 empty] | 2026-05-19
Aircraft-43 | 531198-01-1 | FINAL CONFIGURATION AFTER INSP. | FEAC | GR2 | 10 |  |  | 12 Y | [8 empty] | 2026-05-19
Aircraft-43 | 531198-01-1 | FINAL CONFIGURATION AFTER INSP. | FEAC | GR4 | 2 |  |  | 12 Y | [8 empty] | 2026-05-19
Aircraft-43 | 531198-01-1 | FINAL CONFIGURATION AFTER INSP. | FEAC | ICH | 2 |  |  | 12 Y | [8 empty] | 2026-05-19
Aircraft-43 | 531900-02-1 | AVIONICS-COMPARTMENT FLOOR PANELS - REMOVE | ABAC | GR2 | 4.5 |  |  | 72 M |  |  | 44806 | 21048 | 2016-04-22 |  |  |  | 2022-04-22
Aircraft-43 | 531900-02-1 | COCKPIT DRAINAGE PIPE - OPERATIONAL CHECK | INSP | GR2 | 2.5 |  |  | 72 M |  |  | 44806 | 21048 | 2016-04-22 |  |  |  | 2022-04-22
Aircraft-43 | 531900-02-1 | AVIONICS-COMPARTMENT FLOOR PANELS -INSTALL | FEAC | GR2 | 5.5 |  |  | 72 M |  |  | 44806 | 21048 | 2016-04-22 |  |  |  | 2022-04-22
Aircraft-43 | 531900-03-1 | LOWER FUSELAGE DRAIN VALVES - OP/C | INSP | GR2 | 1 |  | 8000 | 36 M |  |  | 51612 | 24325 | 2018-03-27 |  |  | 32325 | 2021-03-27
Aircraft-43 | 532102-01-1 | FWD CABIN FLOOR PANELS - REMOVE | ABAC | GR2 | 5 |  |  | 12 Y |  |  | 37308 | 17514 | 2014-04-11 |  |  |  | 2026-04-11
Aircraft-43 | 532102-01-1 | CABIN FLOOR STRUCTURE - GVI | INSP | GR2 | 2 |  |  | 12 Y |  |  | 37308 | 17514 | 2014-04-11 |  |  |  | 2026-04-11
Aircraft-43 | 532102-01-1 | TEMPORARY PROTECTION TO INSPECTION AREAS | LUB | GR2 | 0.1 |  |  | 12 Y |  |  | 37308 | 17514 | 2014-04-11 |  |  |  | 2026-04-11
Aircraft-43 | 532102-01-1 | TEMPORARY PROTECTION TO INSPECTION AREAS | LUB | MAP | 0.5 |  |  | 12 Y |  |  | 37308 | 17514 | 2014-04-11 |  |  |  | 2026-04-11
Aircraft-43 | 532102-01-1 | FWD CABIN FLOOR PANELS - INSTALL | FEAC | GR2 | 10.5 |  |  | 12 Y |  |  | 37308 | 17514 | 2014-04-11 |  |  |  | 2026-04-11
Aircraft-43 | 532104-01-1 | NECESSARY PROCEDURES TO INSP. | ABAC | ICH | 2.5 | 71200 | 35600 | [7 empty] | 86900 | 43400
Aircraft-43 | 532104-01-1 | FLOOR STRUCTURE/BOLTS - REMOVE/INSTALL | ABAC | ESHS | 2 | 71200 | 35600 | [7 empty] | 86900 | 43400
Aircraft-43 | 532104-01-1 | FLOOR STRUCTURE/CABIN FLOOR BEAMS - NDT | INSP | NDT | 1.5 | 71200 | 35600 | [7 empty] | 86900 | 43400
Aircraft-43 | 532104-01-1 | FINAL CONFIGURATION AFTER INSP. | FEAC | ICH | 4 | 71200 | 35600 | [7 empty] | 86900 | 43400
Aircraft-43 | 532120-02-1 | NECESSARY PROCEDURES TO INSP. | ABAC | ICH | 2.5
Aircraft-43 | 532120-02-1 | MAIN STRUCTURE/FRAME 24 THRU 34/WEBS - DI | INSP | GR2 | 2
Aircraft-43 | 532120-02-1 | FINAL CONFIGURATION AFTER INSP. | FEAC | ICH | 3.5
Aircraft-43 | 532125-01-1 | FRAME 24/CABIN FLOOR BEAM JUNCTION - DI | INSP | GR2 | 0.5
Aircraft-43 | 532132-01-1 | FWD CARGO DOOR HINGE FITTINGS - DI | INSP | GR2 | 2 | 18600 | 9300 |  |  |  | 51612 | 24325 | 2018-03-27 |  | 70212 | 33625
Aircraft-43 | 532132-01-1 | TEMPORARY PROTECTION TO INSPECTION AREAS | LUB | GR2 | 0.1 | 18600 | 9300 |  |  |  | 51612 | 24325 | 2018-03-27 |  | 70212 | 33625
Aircraft-43 | 532132-01-1 | TEMPORARY PROTECTION TO INSPECTION AREAS | LUB | MAP | 0.5 | 18600 | 9300 |  |  |  | 51612 | 24325 | 2018-03-27 |  | 70212 | 33625
Aircraft-43 | 532132-01-3 | FWD CARGO DOOR HINGE FITTINGS AREA - DI | INSP | GR2 | 0.5 |  |  | 12 Y |  |  | 37308 | 17514 | 2014-04-11 |  |  |  | 2026-04-11
Aircraft-43 | 532132-01-3 | TEMPORARY PROTECTION TO INSPECTION AREAS | LUB | GR2 | 0.1 |  |  | 12 Y |  |  | 37308 | 17514 | 2014-04-11 |  |  |  | 2026-04-11
Aircraft-43 | 532132-01-3 | TEMPORARY PROTECTION TO INSPECTION AREAS | LUB | MAP | 0.5 |  |  | 12 Y |  |  | 37308 | 17514 | 2014-04-11 |  |  |  | 2026-04-11
Aircraft-43 | 532135-01-2 | FWD CARGO DOOR CUTOUT - GVI | INSP | GR2 | 0.2 |  |  | 6 Y |  |  | 42963 | 20194 | 2015-10-13 |  |  |  | 2021-10-13
Aircraft-43 | 532135-01-2 | TEMPORARY PROTECTION TO INSPECTION AREAS | LUB | GR2 | 0.1 |  |  | 6 Y |  |  | 42963 | 20194 | 2015-10-13 |  |  |  | 2021-10-13
Aircraft-43 | 532135-01-2 | TEMPORARY PROTECTION TO INSPECTION AREAS | LUB | MAP | 0.5 |  |  | 6 Y |  |  | 42963 | 20194 | 2015-10-13 |  |  |  | 2021-10-13
Aircraft-43 | 532137-01-1 | FWD CARGO DOOR CUTOUT PANELS - DI | INSP | ESHS | 2 | 19400 | 9700 |  |  |  | 51612 | 24325 | 2018-03-27 |  | 71012 | 34025
Aircraft-43 | 532140-01-2 | NECESSARY PROCEDURES TO INSP. | ABAC | GR2 | 2
Aircraft-43 | 532140-01-2 | MAIN STRUCT/INSIDE RADIUS/CROSS BEAM - DI | INSP | GR2 | 1
Aircraft-43 | 532140-01-2 | FINAL CONFIGURATION AFTER INSP. | FEAC | GR2 | 3
Aircraft-43 | 532145-01-2 | FWD CARGO/ATTACH.AREA FR 29 TO FR34 - REM | ABAC | GR2 | 1.5
Aircraft-43 | 532145-01-2 | FWD CARGO/ATTACH.AREA FR 29 TO FR34 - INSP | INSP | GR2 | 1
Aircraft-43 | 532145-01-2 | FWD CARGO/ATTACH.AREA FR 29 TO FR34 - INST | FEAC | GR2 | 2
Aircraft-43 | 532155-01-1 | FRAME SPLICES FROM FR 24 TO FR 34 - DI | INSP | GR2 | 1.5 |  | 10500 | [8 empty] | 32400
Aircraft-43 | 532160-01-1 | FUSELAGE SKIN/WINDOW FORGING DOUBLERS - DI | INSP | ESHS | 2.5
Aircraft-43 | 532164-01-5 | FWD FUSELAGE/EXT.SURF./FR 24 AND FR 35-GVI | INSP | ESHS | 1 | 7000 | 3500 |  | A-CHECK | [5 empty] | 60000 | 30000
Aircraft-43 | 532165-01-1 | FUSELAGE/EXTERN.SURFACE/FR 24 THRU 35 -GVI | INSP | ESHS | 0.5 | 8600 | 4300 |  |  |  | 51612 | 24325 | 2018-03-27 |  | 60212 | 28625
Aircraft-43 | 532166-01-1 | FUSELAGE SKIN, INTERNAL STRUCTURE - DI | INSP | GR2 | 2 |  | 6500 | [8 empty] | 44500
Aircraft-43 | 532170-01-1 | MAIN STRUCT/FWD CRG DOOR LOCK FITTINGS-GVI | INSP | GR2 | 0.5 |  | 9100 | 6 Y |  |  | 51612 | 24325 | 2018-03-27 |  |  | 33425 | 2024-03-27
Aircraft-43 | 532170-01-1 | TEMPORARY PROTECTION TO INSPECTION AREAS | LUB | GR2 | 0.5 |  | 9100 | 6 Y |  |  | 51612 | 24325 | 2018-03-27 |  |  | 33425 | 2024-03-27
Aircraft-43 | 532170-01-1 | TEMPORARY PROTECTION TO INSPECTION AREAS | LUB | MAP | 0.5 |  | 9100 | 6 Y |  |  | 51612 | 24325 | 2018-03-27 |  |  | 33425 | 2024-03-27
Aircraft-43 | 532175-01-1 | STRUCT. AROUND FWD CARGO DOOR CUTOUT - DI | INSP | GR2 | 3 |  |  | 6 Y |  |  | 37308 | 17514 | 2014-04-11 |  |  |  | 2020-04-11
Aircraft-43 | 532175-01-1 | TEMPORARY PROTECTION TO INSPECTION AREAS | LUB | GR2 | 0.1 |  |  | 6 Y |  |  | 37308 | 17514 | 2014-04-11 |  |  |  | 2020-04-11
Aircraft-43 | 532175-01-1 | TEMPORARY PROTECTION TO INSPECTION AREAS | LUB | MAP | 0.9 |  |  | 6 Y |  |  | 37308 | 17514 | 2014-04-11 |  |  |  | 2020-04-11
Aircraft-43 | 532180-01-2 | FWD CARGO FLOOR PANELS - REMOVE | ABAC | GR2 | 3.5 |  |  | 6 Y |  |  | 37308 | 17514 | 2014-04-11 |  |  |  | 2020-04-11
Aircraft-43 | 532180-01-2 | FUSELAGE INTERNAL STRUCTURE - DI | FEAC | GR2 | 1 |  |  | 6 Y |  |  | 37308 | 17514 | 2014-04-11 |  |  |  | 2020-04-11
Aircraft-43 | 532180-01-2 | TEMPORARY PROTECTION TO INSPECTION AREAS | LUB | GR2 | 0.1 |  |  | 6 Y |  |  | 37308 | 17514 | 2014-04-11 |  |  |  | 2020-04-11
Aircraft-43 | 532180-01-2 | TEMPORARY PROTECTION TO INSPECTION AREAS | LUB | MAP | 0.5 |  |  | 6 Y |  |  | 37308 | 17514 | 2014-04-11 |  |  |  | 2020-04-11
Aircraft-43 | 532180-01-2 | TEMPORARY PROTECTION TO INSPECTION AREAS | LUB | PINT | 5 |  |  | 6 Y |  |  | 37308 | 17514 | 2014-04-11 |  |  |  | 2020-04-11
Aircraft-43 | 532180-01-2 | FWD CARGO FLOOR PANELS - INSTALL | FEAC | GR2 | 11 |  |  | 6 Y |  |  | 37308 | 17514 | 2014-04-11 |  |  |  | 2020-04-11
Aircraft-43 | 532186-02-1 | NECESSARY PROCEDURES TO INSP. | ABAC | ESHS | 1 | 26600 | 13300 | [7 empty] | 96000 | 48000
Aircraft-43 | 532186-02-1 | NECESSARY PROCEDURES TO INSP. | ABAC | GR2 | 3 | 26600 | 13300 | [7 empty] | 96000 | 48000
Aircraft-43 | 532186-02-1 | CIRCUMFERENTIAL JOINT AT FR 35 - NDT | INSP | NDT | 1 | 26600 | 13300 | [7 empty] | 96000 | 48000
Aircraft-43 | 532186-02-1 | FINAL CONFIGURATION AFTER INSP | FEAC | ESHS | 1.5 | 26600 | 13300 | [7 empty] | 96000 | 48000
Aircraft-43 | 532186-02-1 | FINAL CONFIGURATION AFTER INSP | FEAC | GR2 | 3.5 | 26600 | 13300 | [7 empty] | 96000 | 48000
Aircraft-43 | 532190-02-1 | FUSELAGE EXTERNAL SURFACE - DI | INSP | ESHS | 1 |  | 8100 | [8 empty] | 48000
Aircraft-43 | 532195-01-1 | FWD CARGO DOOR ACTUAT.ATTACH.BRACKETS -GVI | INSP | GR2 | 1 |  | 16700 |  |  |  | 27131 | 12508 | 2011-05-12 |  |  | 29208
Aircraft-43 | 532196-01-1 | FWD CARGO DOOR ECCENTRIC BOLTS - DI | INSP | GR2 | 5.5 |  |  | 12 Y | [8 empty] | 2026-05-19
Aircraft-43 | 532209-01-1 | NECESSARY PROCEDURES TO INSP. | ABAC | GR2 | 2 | 10000 | 5000 | [7 empty] | 81100 | 40500
Aircraft-43 | 532209-01-1 | FWD CARGO COMPARTMENT/BOLTS - REM/INS | INSP | ESHS | 2 | 10000 | 5000 | [7 empty] | 81100 | 40500
Aircraft-43 | 532209-01-1 | FWD CARGO COMPARTMENT/FR24 TO FR34 - NDT | INSP | NDT | 1 | 10000 | 5000 | [7 empty] | 81100 | 40500
Aircraft-43 | 532209-01-1 | FINAL CONFIGURATION AFTER INSP. | FEAC | GR2 | 2.5 | 10000 | 5000 | [7 empty] | 81100 | 40500
Aircraft-43 | 532210-01-1 | BAY UNDER FWD CARGO COMPARTMENT - DI | INSP | GR2 | 5 | 24700 | 12300 | [7 empty] | 86900 | 43400
Aircraft-43 | 533101-01-3 | CENTER FUS./AFT PRESS.BULKHEAD/FWD FACE-DI | INSP | GR1 | 1
Aircraft-43 | 533103-01-1 | PRESSURE BULKHEAD - DI | INSP | GR2 | 4.5 |  |  | 12 Y |  |  | 37308 | 17514 | 2014-04-11 |  |  |  | 2026-04-11
Aircraft-43 | 533103-01-1 | TEMPORARY PROTECTION TO INSPECTION AREAS | LUB | GR2 | 0.1 |  |  | 12 Y |  |  | 37308 | 17514 | 2014-04-11 |  |  |  | 2026-04-11
Aircraft-43 | 533103-01-1 | TEMPORARY PROTECTION TO INSPECTION AREAS | LUB | MAP | 1 |  |  | 12 Y |  |  | 37308 | 17514 | 2014-04-11 |  |  |  | 2026-04-11
Aircraft-43 | 533105-01-2 | MLG BAY FUSELAGE SIDE PANELS - DI | INSP | GR1 | 1 |  |  | 6 Y | [8 empty] | 2026-05-19
Aircraft-43 | 533110-01-1 | NECESSARY PROCEDURES TO INSP. | ABAC | GR2 | 5
Aircraft-43 | 533110-01-1 | CENTER FUSELAGE/LONGITUDIN.FLOOR BEAMS-NDT | INSP | NDT | 0.5
Aircraft-43 | 533110-01-1 | FINAL CONFIGURATION AFTER INSP. | FEAC | GR2 | 6
Aircraft-43 | 533111-01-1 | PRESSURE DECK MEMBRANES LWR SURFACE - DI | INSP | GR1 | 1.5 | 16800 | 8400 | 6 Y |  |  | 44806 | 21048 | 2016-04-22 |  | 61606 | 29448 | 2022-04-22
Aircraft-43 | 533121-01-1 | FUSELAGE SKIN EXTERNAL SURFACE - DI | INSP | ESHS | 0.5
Aircraft-43 | 533128-01-3 | LEFT EMERGENCY EXIT SKIN CUTOUT - DI | INSP | ESHS | 1 | 21900 | 10900 | [7 empty] | 62200 | 31100
Aircraft-43 | 533128-01-3 | RIGHT EMERGENCY EXIT SKIN CUTOUT - DI | INSP | ESHS | 1 | 21900 | 10900 | [7 empty] | 62200 | 31100
Aircraft-43 | 533129-01-2 | RISER DUCT AND CABIN AIR OUTLET - REMOVE | ABAC | GR2 | 3 |  |  | 6 Y |  |  | 37308 | 17514 | 2014-04-11 |  |  |  | 2020-04-11
Aircraft-43 | 533129-01-2 | FUSELAGE INTERNAL STRUCTURE - DI | INSP | GR2 | 2.5 |  |  | 6 Y |  |  | 37308 | 17514 | 2014-04-11 |  |  |  | 2020-04-11
Aircraft-43 | 533129-01-2 | TEMPORARY PROTECTION TO INSPECTION AREAS | LUB | GR2 | 0.1 |  |  | 6 Y |  |  | 37308 | 17514 | 2014-04-11 |  |  |  | 2020-04-11
Aircraft-43 | 533129-01-2 | TEMPORARY PROTECTION TO INSPECTION AREAS | LUB | MAP | 0.5 |  |  | 6 Y |  |  | 37308 | 17514 | 2014-04-11 |  |  |  | 2020-04-11
Aircraft-43 | 533129-01-2 | RISER DUCT AND CABIN AIR OUTLET - INSTALL | FEAC | GR2 | 4 |  |  | 6 Y |  |  | 37308 | 17514 | 2014-04-11 |  |  |  | 2020-04-11
Aircraft-43 | 533130-01-6 | ANTI-COLLISION LIGHT - REMOVE | ABAC | GR4 | 1.5 |  |  | 12 Y | [8 empty] | 2026-05-19
Aircraft-43 | 533130-01-6 | ANTI-COLLISION LIGHT SKIN CUTOUT - DI | INSP | ESHS | 0.5 |  |  | 12 Y | [8 empty] | 2026-05-19
Aircraft-43 | 533130-01-6 | ANTI-COLLISION LIGHT - INSTALL | FEAC | GR4 | 2.5 |  |  | 12 Y | [8 empty] | 2026-05-19
Aircraft-43 | 533130-01-6 | ANTI-COLLISION LIGHT - OP/C | TEST | GR4 | 0.5 |  |  | 12 Y | [8 empty] | 2026-05-19
Aircraft-43 | 533131-01-1 | ADF-1 ANTENNA 3RP1 - REMOVE | ABAC | GR4 | 2 |  |  | 12 Y | [8 empty] | 2026-05-19
Aircraft-43 | 533131-01-1 | SKIN AROUND ADF-1 ANTENNA CUTOUT - DI | INSP | ESHS | 0.5 |  |  | 12 Y | [8 empty] | 2026-05-19
Aircraft-43 | 533131-01-1 | ADF-1 ANTENNA 3RP1 - INSTALL | FEAC | GR4 | 3.5 |  |  | 12 Y | [8 empty] | 2026-05-19
Aircraft-43 | 533133-01-7 | CNTR FUSELAGE/EXT.SURF/FR35 TO FR47/51-GVI | INSP | ESHS | 0.5 |  | 5000 | [8 empty] | 30000
Aircraft-43 | 533135-01-1 | SIDEWALL PANELS/AIR SUPPLY DUCTS - REMOVE | ABAC | GR2 | 2 |  |  | 12 Y |  |  | 37308 | 17514 | 2014-04-11 |  |  |  | 2026-04-11
Aircraft-43 | 533135-01-1 | FUSELAGE STRUCTURE / FR36 TO FR46 - GVI | INSP | GR2 | 2 |  |  | 12 Y |  |  | 37308 | 17514 | 2014-04-11 |  |  |  | 2026-04-11
Aircraft-43 | 533135-01-1 | TEMPORARY PROTECTION TO INSPECTION AREAS | LUB | GR2 | 0.1 |  |  | 12 Y |  |  | 37308 | 17514 | 2014-04-11 |  |  |  | 2026-04-11
Aircraft-43 | 533135-01-1 | TEMPORARY PROTECTION TO INSPECTION AREAS | LUB | MAP | 0.5 |  |  | 12 Y |  |  | 37308 | 17514 | 2014-04-11 |  |  |  | 2026-04-11
Aircraft-43 | 533135-01-1 | SIDEWALL PANELS/AIR SUPPLY DUCTS - INSTALL | FEAC | GR2 | 4.5 |  |  | 12 Y |  |  | 37308 | 17514 | 2014-04-11 |  |  |  | 2026-04-11
Aircraft-43 | 533136-01-1 | LEFT MAIN LANDING GEAR AND GEAR BAY - GVI | INSP | GR1 | 1 |  |  | 6 Y |  |  | 37308 | 17514 | 2014-04-11 |  |  |  | 2020-04-11
Aircraft-43 | 533136-01-1 | RIGHT MAIN LANDING GEAR AND GEAR BAY - GVI | INSP | GR1 | 1 |  |  | 6 Y |  |  | 37308 | 17514 | 2014-04-11 |  |  |  | 2020-04-11
Aircraft-43 | 533139-01-2 | COVE LIGHT PANELS/RISER DUCTS - REMOVE | ABAC | GR2 | 3 | 14900 | 7400 |  |  |  | 44806 | 21048 | 2016-04-22 |  | 59706 | 28448
Aircraft-43 | 533139-01-2 | FRAME FLANGES AND BEAM FLANGE - DI | INSP | GR2 | 3.5 | 14900 | 7400 |  |  |  | 44806 | 21048 | 2016-04-22 |  | 59706 | 28448
Aircraft-43 | 533139-01-2 | COVE LIGHT PANELS/RISER DUCTS - INSTALL | FEAC | GR2 | 4.5 | 14900 | 7400 |  |  |  | 44806 | 21048 | 2016-04-22 |  | 59706 | 28448
Aircraft-43 | 533140-01-4 | NECESSARY PROCEDURES TO INSP. | ABAC | ESHS | 0.5
Aircraft-43 | 533140-01-4 | FRAME 47/51 CIRCUNFERENTIAL SKIN - NDT | INSP | NDT | 1
Aircraft-43 | 533140-01-4 | FINAL CONFIGURATION AFTER INSP. | FEAC | ESHS | 0.5
Aircraft-43 | 533141-01-1 | FUSELAGE SKIN EXTERNAL SURFACE - DI | INSP | ESHS | 0.5 | 19600 | 9800 | [7 empty] | 77200 | 38600
Aircraft-43 | 533143-01-1 | LEFT SIDE BOX BEAM/FR 46 ATTACHMENT - DI | INSP | GR1 | 1 | 21200 | 10600 | [7 empty] | 80000 | 40000
Aircraft-43 | 533143-01-1 | RIGHT SIDE BOX BEAM/FR 46 ATTACHMENT - DI | INSP | GR1 | 1 | 21200 | 10600 | [7 empty] | 80000 | 40000
Aircraft-43 | 533144-01-1 | LEFT SIDE FRAME/PRESSURE FLOOR ATTACH - DI | INSP | GR2 | 0.5 | 25600 | 12800 | [7 empty] | 66200 | 33100
Aircraft-43 | 533144-01-1 | RIGHT SIDE FRAME/PRESSURE FLOOR ATTACH -DI | INSP | GR2 | 0.5 | 25600 | 12800 | [7 empty] | 66200 | 33100
Aircraft-43 | 533151-01-3 | KEELBEAM BOX FROM FR 35 TO FR 47 - DI | INSP | GR1 | 3 |  |  | 6 Y |  |  | 37308 | 17514 | 2014-04-11 |  |  |  | 2020-04-11
Aircraft-43 | 533151-01-3 | TEMPORARY PROTECTION TO INSPECTION AREAS | LUB | GR1 | 0.1 |  |  | 6 Y |  |  | 37308 | 17514 | 2014-04-11 |  |  |  | 2020-04-11
Aircraft-43 | 533151-01-3 | TEMPORARY PROTECTION TO INSPECTION AREAS | LUB | MAP | 1 |  |  | 6 Y |  |  | 37308 | 17514 | 2014-04-11 |  |  |  | 2020-04-11
Aircraft-43 | 533152-01-1 | INSULATION BLANKETS - REMOVE | ABAC | GR2 | 1 |  |  | 6 Y |  |  | 37308 | 17514 | 2014-04-11 |  |  |  | 2020-04-11
Aircraft-43 | 533152-01-1 | RECIRCULATION FILTER - REMOVE | ABAC | GR2 | 1 |  |  | 6 Y |  |  | 37308 | 17514 | 2014-04-11 |  |  |  | 2020-04-11
Aircraft-43 | 533152-01-1 | LOWER PART OF THE MIXER UNIT - REMOVE | ABAC | GR2 | 2.5 |  |  | 6 Y |  |  | 37308 | 17514 | 2014-04-11 |  |  |  | 2020-04-11
Aircraft-43 | 533152-01-1 | PRES. BULKHEAD/ZONES 137 AND 138 - DI | INSP | GR2 | 1.5 |  |  | 6 Y |  |  | 37308 | 17514 | 2014-04-11 |  |  |  | 2020-04-11
Aircraft-43 | 533152-01-1 | TEMPORARY PROTECTION TO INSPECTION AREAS | LUB | GR2 | 0.1 |  |  | 6 Y |  |  | 37308 | 17514 | 2014-04-11 |  |  |  | 2020-04-11
Aircraft-43 | 533152-01-1 | TEMPORARY PROTECTION TO INSPECTION AREAS | LUB | MAP | 0.5 |  |  | 6 Y |  |  | 37308 | 17514 | 2014-04-11 |  |  |  | 2020-04-11
Aircraft-43 | 533152-01-1 | INSULATION BLANKETS - INSTALL | FEAC | GR2 | 1 |  |  | 6 Y |  |  | 37308 | 17514 | 2014-04-11 |  |  |  | 2020-04-11
Aircraft-43 | 533152-01-1 | RECIRCULATION FILTER - INSTALL | FEAC | GR2 | 1.5 |  |  | 6 Y |  |  | 37308 | 17514 | 2014-04-11 |  |  |  | 2020-04-11
Aircraft-43 | 533152-01-1 | LOWER PART OF THE MIXER UNIT - INSTALL | FEAC | GR2 | 2.5 |  |  | 6 Y |  |  | 37308 | 17514 | 2014-04-11 |  |  |  | 2020-04-11
Aircraft-43 | 533153-02-1 | PRESSURE BULKHEAD AFT FACE AT FR 35 - GVI | INSP | GR2 | 0.5 |  |  | 6 Y |  |  | 37308 | 17514 | 2014-04-11 |  |  |  | 2020-04-11
Aircraft-43 | 533153-02-1 | TEMPORARY PROTECTION TO INSPECTION AREAS | LUB | GR2 | 0.1 |  |  | 6 Y |  |  | 37308 | 17514 | 2014-04-11 |  |  |  | 2020-04-11
Aircraft-43 | 533153-02-1 | TEMPORARY PROTECTION TO INSPECTION AREAS | LUB | MAP | 0.5 |  |  | 6 Y |  |  | 37308 | 17514 | 2014-04-11 |  |  |  | 2020-04-11
Aircraft-43 | 533154-01-1 | LEFT MLG DOOR ACTUATOR FITTINGS - DI | INSP | GR1 | 1 |  |  | 6 Y |  |  | 37308 | 17514 | 2014-04-11 |  |  |  | 2020-04-11
Aircraft-43 | 533154-01-1 | TEMPORARY PROTECTION TO INSPECTION AREAS | LUB | GR1 | 0.1 |  |  | 6 Y |  |  | 37308 | 17514 | 2014-04-11 |  |  |  | 2020-04-11
Aircraft-43 | 533154-01-1 | TEMPORARY PROTECTION TO INSPECTION AREAS | LUB | MAP | 0.5 |  |  | 6 Y |  |  | 37308 | 17514 | 2014-04-11 |  |  |  | 2020-04-11
Aircraft-43 | 533154-01-1 | RIGHT MLG DOOR ACTUATOR FITTINGS - DI | INSP | GR1 | 1 |  |  | 6 Y |  |  | 37308 | 17514 | 2014-04-11 |  |  |  | 2020-04-11
Aircraft-43 | 533154-01-1 | TEMPORARY PROTECTION TO INSPECTION AREAS | LUB | GR1 | 0.1 |  |  | 6 Y |  |  | 37308 | 17514 | 2014-04-11 |  |  |  | 2020-04-11
Aircraft-43 | 533154-01-1 | TEMPORARY PROTECTION TO INSPECTION AREAS | LUB | MAP | 0.5 |  |  | 6 Y |  |  | 37308 | 17514 | 2014-04-11 |  |  |  | 2020-04-11
Aircraft-43 | 533180-01-1 | NECESSARY PROCEDURES TO INSP. | ABAC | GR2 | 3 | 12200 | 6100 | [7 empty] | 96300 | 48100
Aircraft-43 | 533180-01-1 | UPPER SURFACE/PRESSURE DECK MEMBRANES -NDT | INSP | NDT | 1.5 | 12200 | 6100 | [7 empty] | 96300 | 48100
Aircraft-43 | 533180-01-1 | FINAL CONFIGURATION AFTER INSP. | FEAC | GR2 | 4 | 12200 | 6100 | [7 empty] | 96300 | 48100
Aircraft-43 | 533181-01-1 | NECESSARY PROCEDURES TO INSP. | ABAC | GR2 | 3 | 25100 | 12500 | [7 empty] | 97100 | 48500
Aircraft-43 | 533181-01-1 | CENTER FUSELAGE/LONGITUD.BEAMS FLANGES-DI | INSP | GR2 | 0.5 | 25100 | 12500 | [7 empty] | 97100 | 48500
Aircraft-43 | 533181-01-1 | CENTER FUSELAGE/LONGITUD.BEAMS FLANGES-NDT | INSP | NDT | 0.5 | 25100 | 12500 | [7 empty] | 97100 | 48500
Aircraft-43 | 533181-01-1 | FINAL CONFIGURATION AFTER INSP. | FEAC | GR2 | 3 | 25100 | 12500 | [7 empty] | 97100 | 48500
Aircraft-43 | 533182-01-1 | NECESSARY PROCEDURES TO INSP. | ABAC | GR2 | 1.5 | 40000 | 20000 | [7 empty] | 96000 | 48000
Aircraft-43 | 533182-01-1 | CENTER FUSELAGE/CONNECTION PLATES FR43-DI | INSP | GR2 | 1 | 40000 | 20000 | [7 empty] | 96000 | 48000
Aircraft-43 | 533182-01-1 | FINAL CONFIGURATION AFTER INSP. | FEAC | GR2 | 2 | 40000 | 20000 | [7 empty] | 96000 | 48000
Aircraft-43 | 533185-01-1 | NECESSARY PROCEDURES TO INSP. | ABAC | GR2 | 4 | 62500 | 31200 | [7 empty] | 96000 | 48000
Aircraft-43 | 533185-01-1 | PRESSURE DECK MEMBRANE/CENTER WING BOX- DI | INSP | GR2 | 0.5 | 62500 | 31200 | [7 empty] | 96000 | 48000
Aircraft-43 | 533185-01-1 | PRESSURE DECK MEMBRANE/CENTER WING BOX-NDT | INSP | NDT | 1 | 62500 | 31200 | [7 empty] | 96000 | 48000
Aircraft-43 | 533185-01-1 | FINAL CONFIGURATION AFTER INSP. | FEAC | GR2 | 5 | 62500 | 31200 | [7 empty] | 96000 | 48000
Aircraft-43 | 533186-01-1 | NECESSARY PROCEDURES TO INSP. | ABAC | GR2 | 3 | 30000 | 15000 | [7 empty] | 80000 | 40000
Aircraft-43 | 533186-01-1 | FR35/FWD FACE TO PRES.BULKHEAD ATTACH.-DI | INSP | GR2 | 1 | 30000 | 15000 | [7 empty] | 80000 | 40000
Aircraft-43 | 533186-01-1 | FR35/FWD FACE TO PRES.BULKHEAD ATTACH.-NDT | INSP | NDT | 0.5 | 30000 | 15000 | [7 empty] | 80000 | 40000
Aircraft-43 | 533186-01-1 | FINAL CONFIGURATION AFTER INSP. | FEAC | GR2 | 3 | 30000 | 15000 | [7 empty] | 80000 | 40000
Aircraft-43 | 533188-01-1 | PRESSURE BULKHEAD/AFT FACE/LOWER PART - DI | INSP | GR2 | 0.5 |  | 8400 | [8 empty] | 30300
Aircraft-43 | 533189-01-1 | NECESSARY PROCEDURES TO INSP. | ABAC | GR2 | 5 | 43000 | 21500 |  |  |  | 51612 | 24325 | 2018-03-27 |  | 94612 | 45825
Aircraft-43 | 533189-01-1 | ANGLE FITTING ATTACH/FR 36 AT STR 30 - NDT | INSP | NDT | 0.5 | 43000 | 21500 |  |  |  | 51612 | 24325 | 2018-03-27 |  | 94612 | 45825
Aircraft-43 | 533189-01-1 | FINAL CONFIGURATION AFTER INSP. | FEAC | GR2 | 7 | 43000 | 21500 |  |  |  | 51612 | 24325 | 2018-03-27 |  | 94612 | 45825
Aircraft-43 | 533900-01-1 | RUBBER FLAP DRAIN VALVE HOLES - OP/C | INSP | GR2 | 0.5 |  |  | 36 M |  |  | 51612 | 24325 | 2018-03-27 |  |  |  | 2021-03-27
Aircraft-43 | 534103-01-3 | LEFT CABIN WINDOW FORGINGS - DI | INSP | GR2 | 1
Aircraft-43 | 534103-01-3 | RIGHT CABIN WINDOW FORGINGS - DI | INSP | GR2 | 1
Aircraft-43 | 534106-01-5 | NECESSARY PROCEDURES TO INSP. | ABAC | ICH | 0.5
Aircraft-43 | 534106-01-5 | REAR FUSELAGE/FRAME SPLICES/ADJC.AREA - DI | INSP | GR2 | 0.5
Aircraft-43 | 534106-01-5 | FINAL CONFIGURATION AFTER INSP. | FEAC | ICH | 1
Aircraft-43 | 534107-01-1 | AFT AND BULK CARGO FLOOR PANELS - REMOVE | ABAC | GR2 | 8.5 |  |  | 6 Y |  |  | 37308 | 17514 | 2014-04-11 |  |  |  | 2020-04-11
Aircraft-43 | 534107-01-1 | FUSELAGE INTERNAL STRUCTURE - DI | INSP | GR2 | 9.5 |  |  | 6 Y |  |  | 37308 | 17514 | 2014-04-11 |  |  |  | 2020-04-11
Aircraft-43 | 534107-01-1 | TEMPORARY PROTECTION TO INSPECTION AREAS | LUB | GR2 | 0.1 |  |  | 6 Y |  |  | 37308 | 17514 | 2014-04-11 |  |  |  | 2020-04-11
Aircraft-43 | 534107-01-1 | TEMPORARY PROTECTION TO INSPECTION AREAS | LUB | MAP | 1.4 |  |  | 6 Y |  |  | 37308 | 17514 | 2014-04-11 |  |  |  | 2020-04-11
Aircraft-43 | 534107-01-1 | AFT AND BULK CARGO FLOOR PANELS - INSTALL | FEAC | GR2 | 14.5 |  |  | 6 Y |  |  | 37308 | 17514 | 2014-04-11 |  |  |  | 2020-04-11
Aircraft-43 | 534108-01-4 | FUSELAGE EXTERNAL SURFACE - GVI | INSP | ESHS | 0.5 |  | 3000 |  | A-CHECK |  | 51612 | 24325 | 2018-03-27 |  |  | 27325
Aircraft-43 | 534112-01-5 | VHF - 3 ANTENNA - REMOVE | ABAC | GR4 | 3.5 |  |  | 12 Y | [8 empty] | 2026-05-19
Aircraft-43 | 534112-01-5 | VHF - 3 ANTENNA CUTOUT - DI | INSP | ESHS | 0.5 |  |  | 12 Y | [8 empty] | 2026-05-19
Aircraft-43 | 534112-01-5 | VHF - 3 ANTENNA - INSTALL | FEAC | GR4 | 5 |  |  | 12 Y | [8 empty] | 2026-05-19
Aircraft-43 | 534118-01-5 | REAR FUSELAGE/EXTERNAL SURF./STRNGR 23-GVI | INSP | ESHS | 0.5 |  | 3000 |  | A-CHECK | [6 empty] | 30000
Aircraft-43 | 534123-01-2 | NECESSARY PROCEDURES TO INSP. | ABAC | ESHS | 2 | 15400 | 7700 | [7 empty] | 104200 | 52200
Aircraft-43 | 534123-01-2 | NECESSARY PROCEDURES TO INSP. | ABAC | GR2 | 0.1 | 15400 | 7700 | [7 empty] | 104200 | 52200
Aircraft-43 | 534123-01-2 | NECESSARY PROCEDURES TO INSP. | ABAC | ICH | 2 | 15400 | 7700 | [7 empty] | 104200 | 52200
Aircraft-43 | 534123-01-2 | REAR FUSEL/INT.STRUCT./FR66 AND FR68 - NDT | INSP | NDT | 1 | 15400 | 7700 | [7 empty] | 104200 | 52200
Aircraft-43 | 534123-01-2 | FINAL CONFIGURATION AFTER INSP. | FEAC | ESHS | 3 | 15400 | 7700 | [7 empty] | 104200 | 52200
Aircraft-43 | 534123-01-2 | FINAL CONFIGURATION AFTER INSP. | FEAC | GR2 | 0.1 | 15400 | 7700 | [7 empty] | 104200 | 52200
Aircraft-43 | 534123-01-2 | FINAL CONFIGURATION AFTER INSP. | FEAC | ICH | 3 | 15400 | 7700 | [7 empty] | 104200 | 52200
Aircraft-43 | 534124-01-2 | NECESSARY PROCEDURES TO INSP. | ABAC | GR2 | 1.5 |  | 6400 |  |  |  | 51612 | 24325 | 2018-03-27 |  |  | 30725
Aircraft-43 | 534124-01-2 | REAR FSLG/AFT PASSENG/CREW DOOR CUTOUT-NDT | INSP | NDT | 1 |  | 6400 |  |  |  | 51612 | 24325 | 2018-03-27 |  |  | 30725
Aircraft-43 | 534124-01-2 | FINAL CONFIGURATION AFTER INSP. | FEAC | GR2 | 2 |  | 6400 |  |  |  | 51612 | 24325 | 2018-03-27 |  |  | 30725
Aircraft-43 | 534125-01-2 | REAR FUSELAG/EXT.SURF/WATER SERV.PANEL-NDT | INSP | NDT | 0.5 |  | 3000 |  | A-CHECK | [6 empty] | 32300
Aircraft-43 | 534126-01-2 | REAR FUSELAG/EXT.SURF/WASTE SERV.PANEL-NDT | INSP | NDT | 0.5 |  | 2200 |  | A-CHECK | [6 empty] | 29600
Aircraft-43 | 534128-01-4 | FUSELAGE SKIN EXTERNAL SURFACE - DI | INSP | ESHS | 1
Aircraft-43 | 534131-01-3 | SKIN AROUND LEFT AFT PAX DOOR CUTOUT - GVI | INSP | ESHS | 1 |  | 38400 | [8 empty] | 38400
Aircraft-43 | 534131-01-3 | SKIN AROUND RIGHT AFT PAX DOOR CUTOUT- GVI | INSP | ESHS | 1 |  | 38400 | [8 empty] | 38400
Aircraft-43 | 534132-01-6 | MAIN STRUCTURE/FRAME 47 THRU 70 SYST - DI | INSP | GR2 | 1 |  | 8100 |  |  |  | 51612 | 24325 | 2018-03-27 |  |  | 32425
Aircraft-43 | 534134-01-1 | LEFT AFT PAX/CREW DOOR STOP FITTINGS - DI | INSP | GR2 | 1.5 |  |  | 12 Y |  |  | 37308 | 17514 | 2014-04-11 |  |  |  | 2026-04-11
Aircraft-43 | 534134-01-1 | RIGHT AFT PAX/CREW DOOR STOP FITTINGS - DI | INSP | GR2 | 1.5 |  |  | 12 Y |  |  | 37308 | 17514 | 2014-04-11 |  |  |  | 2026-04-11
Aircraft-43 | 534135-01-4 | EQUIPMENT AND FURNISHING - REMOVE | ABAC | ICH | 6.5 |  |  | 6 Y |  |  | 37308 | 17514 | 2014-04-11 |  |  |  | 2020-04-11
Aircraft-43 | 534135-01-4 | LEFT AFT PAX/CREW DOOR CUTOUT - DI | INSP | GR2 | 1 |  |  | 6 Y |  |  | 37308 | 17514 | 2014-04-11 |  |  |  | 2020-04-11
Aircraft-43 | 534135-01-4 | TEMPORARY PROTECTION TO INSPECTION AREAS | LUB | GR2 | 0.1 |  |  | 6 Y |  |  | 37308 | 17514 | 2014-04-11 |  |  |  | 2020-04-11
Aircraft-43 | 534135-01-4 | TEMPORARY PROTECTION TO INSPECTION AREAS | LUB | MAP | 0.5 |  |  | 6 Y |  |  | 37308 | 17514 | 2014-04-11 |  |  |  | 2020-04-11
Aircraft-43 | 534135-01-4 | EQUIPAMENT AND FURNISHING - INSTALL | FEAC | ICH | 3 |  |  | 6 Y |  |  | 37308 | 17514 | 2014-04-11 |  |  |  | 2020-04-11
Aircraft-43 | 534135-01-4 | EQUIPMENT AND FURNISHING - REMOVE | ABAC | ICH | 6.5 |  |  | 6 Y |  |  | 37308 | 17514 | 2014-04-11 |  |  |  | 2020-04-11
Aircraft-43 | 534135-01-4 | RIGHT AFT PAX/CREW DOOR CUTOUT - DI | INSP | GR2 | 1 |  |  | 6 Y |  |  | 37308 | 17514 | 2014-04-11 |  |  |  | 2020-04-11
Aircraft-43 | 534135-01-4 | TEMPORARY PROTECTION TO INSPECTION AREAS | LUB | GR2 | 0.1 |  |  | 6 Y |  |  | 37308 | 17514 | 2014-04-11 |  |  |  | 2020-04-11
Aircraft-43 | 534135-01-4 | TEMPORARY PROTECTION TO INSPECTION AREAS | LUB | MAP | 0.5 |  |  | 6 Y |  |  | 37308 | 17514 | 2014-04-11 |  |  |  | 2020-04-11
Aircraft-43 | 534135-01-4 | EQUIPAMENT AND FURNISHING - INSTALL | FEAC | ICH | 3 |  |  | 6 Y |  |  | 37308 | 17514 | 2014-04-11 |  |  |  | 2020-04-11
Aircraft-43 | 534136-01-1 | AFT PASSENGER/CREW DOOR CUTOUTS - DI | INSP | GR2 | 5 |  |  | 12 Y |  |  | 37308 | 17514 | 2014-04-11 |  |  |  | 2026-04-11
Aircraft-43 | 534136-01-1 | AFT PAX/CREW DOOR/SCUFF-PLATES - INSTALL | FEAC | GR2 | 5 |  |  | 12 Y |  |  | 37308 | 17514 | 2014-04-11 |  |  |  | 2026-04-11
Aircraft-43 | 534140-01-6 | MAIN STRUCTURE/FRAME 47 THRU 70 SYST - GVI | INSP | ESHS | 0.5 |  | 7900 | [8 empty] | 44400
Aircraft-43 | 534141-01-8 | MAIN STRUCTURE/FRAME 47 THRU 70 SYST - DI | INSP | ESHS | 0.5 |  | 11000 | [8 empty] | 32300
Aircraft-43 | 534142-01-8 | MAIN STRUCTURE/FRAME 47 THRU 70 SYST - DI | INSP | ESHS | 0.5 |  | 12200 | [8 empty] | 30400
Aircraft-43 | 534143-01-3 | NECESSARY_PROCEDURES TO INSP. - REMOVE | ABAC | GR2 | 1.5 |  |  | 6 Y |  |  | 37308 | 17514 | 2014-04-11 |  |  |  | 2020-04-11
Aircraft-43 | 534143-01-3 | NECESSARY_PROCEDURES TO INSP. - REMOVE | ABAC | ICH | 2.5 |  |  | 6 Y |  |  | 37308 | 17514 | 2014-04-11 |  |  |  | 2020-04-11
Aircraft-43 | 534143-01-3 | MAIN STRUCT.FR47 THRU 70/AFT PASSENGER -DI | INSP | GR2 | 1.5 |  |  | 6 Y |  |  | 37308 | 17514 | 2014-04-11 |  |  |  | 2020-04-11
Aircraft-43 | 534143-01-3 | TEMPORARY PROTECTION TO INSPECTION AREAS | LUB | GR2 | 0.1 |  |  | 6 Y |  |  | 37308 | 17514 | 2014-04-11 |  |  |  | 2020-04-11
Aircraft-43 | 534143-01-3 | TEMPORARY PROTECTION TO INSPECTION AREAS | LUB | MAP | 0.5 |  |  | 6 Y |  |  | 37308 | 17514 | 2014-04-11 |  |  |  | 2020-04-11
Aircraft-43 | 534143-01-3 | FINAL CONFIGURATION AFTER INSP. - INSTALL | FEAC | GR2 | 2.5 |  |  | 6 Y |  |  | 37308 | 17514 | 2014-04-11 |  |  |  | 2020-04-11
Aircraft-43 | 534143-01-3 | FINAL CONFIGURATION AFTER INSP. - INSTALL | FEAC | ICH | 4 |  |  | 6 Y |  |  | 37308 | 17514 | 2014-04-11 |  |  |  | 2020-04-11
Aircraft-43 | 534144-01-1 | FUSELAGE INTERNAL STRUCTURE, 171/172 - DI | INSP | GR2 | 2 |  |  | 6 Y |  |  | 37308 | 17514 | 2014-04-11 |  |  |  | 2020-04-11
Aircraft-43 | 534144-01-1 | TEMPORARY PROTECTION TO INSPECTION AREAS | LUB | GR2 | 0.1 |  |  | 6 Y |  |  | 37308 | 17514 | 2014-04-11 |  |  |  | 2020-04-11
Aircraft-43 | 534144-01-1 | TEMPORARY PROTECTION TO INSPECTION AREAS | LUB | MAP | 0.5 |  |  | 6 Y |  |  | 37308 | 17514 | 2014-04-11 |  |  |  | 2020-04-11
Aircraft-43 | 534146-01-2 | AFT CABIN FLOOR PANELS - REMOVE | ABAC | GR2 | 3 |  |  | 12 Y |  |  | 37308 | 17514 | 2014-04-11 |  |  |  | 2026-04-11
Aircraft-43 | 534146-01-2 | CABIN FLOOR STRUCTURE - GVI | INSP | GR2 | 6 |  |  | 12 Y |  |  | 37308 | 17514 | 2014-04-11 |  |  |  | 2026-04-11
Aircraft-43 | 534146-01-2 | TEMPORARY PROTECTION TO INSPECTION AREAS | LUB | ESHS | 0.1 |  |  | 12 Y |  |  | 37308 | 17514 | 2014-04-11 |  |  |  | 2026-04-11
Aircraft-43 | 534146-01-2 | TEMPORARY PROTECTION TO INSPECTION AREAS | LUB | MAP | 0.5 |  |  | 12 Y |  |  | 37308 | 17514 | 2014-04-11 |  |  |  | 2026-04-11
Aircraft-43 | 534146-01-2 | AFT CABIN FLOOR PANELS - INSTALL | FEAC | GR2 | 10 |  |  | 12 Y |  |  | 37308 | 17514 | 2014-04-11 |  |  |  | 2026-04-11
Aircraft-43 | 534147-01-2 | LAVATORIES 'D' 'E' - REMOVE. | ABAC | GR2 | 14 |  |  | 6 Y |  |  | 37308 | 17514 | 2014-04-11 |  |  |  | 2020-04-11
Aircraft-43 | 534147-01-2 | AFT GALLEY 'G5' - REMOVE. | ABAC | GR2 | 20.5 |  |  | 6 Y |  |  | 37308 | 17514 | 2014-04-11 |  |  |  | 2020-04-11
Aircraft-43 | 534147-01-2 | AFT GALLEY 'G5' WIRING - REMOVE | ABAC | GR4 | 0.5 |  |  | 6 Y |  |  | 37308 | 17514 | 2014-04-11 |  |  |  | 2020-04-11
Aircraft-43 | 534147-01-2 | LAVATORIES 'D' 'E' WIRING - REMOVE | ABAC | GR4 | 1 |  |  | 6 Y |  |  | 37308 | 17514 | 2014-04-11 |  |  |  | 2020-04-11
Aircraft-43 | 534147-01-2 | AFT PAX CABIN FLOOR PANELS - REMOVE | ABAC | GR2 | 6 |  |  | 6 Y |  |  | 37308 | 17514 | 2014-04-11 |  |  |  | 2020-04-11
Aircraft-43 | 534147-01-2 | CABIN FLOOR STUCTURE - DI | INSP | GR2 | 4 |  |  | 6 Y |  |  | 37308 | 17514 | 2014-04-11 |  |  |  | 2020-04-11
Aircraft-43 | 534147-01-2 | TEMPORARY PROTECTION TO INSPECTION AREAS | LUB | GR2 | 0.1 |  |  | 6 Y |  |  | 37308 | 17514 | 2014-04-11 |  |  |  | 2020-04-11
Aircraft-43 | 534147-01-2 | TEMPORARY PROTECTION TO INSPECTION AREAS | LUB | MAP | 0.5 |  |  | 6 Y |  |  | 37308 | 17514 | 2014-04-11 |  |  |  | 2020-04-11
Aircraft-43 | 534147-01-2 | AFT PAX CABIN FLOOR PANELS - INSTALL | FEAC | GR2 | 14 |  |  | 6 Y |  |  | 37308 | 17514 | 2014-04-11 |  |  |  | 2020-04-11
Aircraft-43 | 534147-01-2 | AFT GALLEY 'G5' - INSTALL | FEAC | GR2 | 25 |  |  | 6 Y |  |  | 37308 | 17514 | 2014-04-11 |  |  |  | 2020-04-11
Aircraft-43 | 534147-01-2 | LAVATORIES 'D' 'E' - INSTALL. | FEAC | GR2 | 15 |  |  | 6 Y |  |  | 37308 | 17514 | 2014-04-11 |  |  |  | 2020-04-11
Aircraft-43 | 534147-01-2 | AFT GALLEY 'G5' WIRING - INSTALL | FEAC | GR4 | 1 |  |  | 6 Y |  |  | 37308 | 17514 | 2014-04-11 |  |  |  | 2020-04-11
Aircraft-43 | 534147-01-2 | LAVATORIES 'D' 'E' WIRING - INSTALL | FEAC | GR4 | 2 |  |  | 6 Y |  |  | 37308 | 17514 | 2014-04-11 |  |  |  | 2020-04-11
Aircraft-43 | 534148-01-3 | FAIRINGS ACCESS PANELS - REMOVE | ABAC | GR2 | 16 |  |  | 6 Y |  |  | 37308 | 17514 | 2014-04-11 |  |  |  | 2020-04-11
Aircraft-43 | 534148-01-3 | FUSELAGE EXTERNAL SURFACE - GVI | INSP | ESHS | 4 |  |  | 6 Y |  |  | 37308 | 17514 | 2014-04-11 |  |  |  | 2020-04-11
Aircraft-43 | 534148-01-3 | TEMPORARY PROTECTION TO INSPECTION AREAS | LUB | GR2 | 0.1 |  |  | 6 Y |  |  | 37308 | 17514 | 2014-04-11 |  |  |  | 2020-04-11
Aircraft-43 | 534148-01-3 | TEMPORARY PROTECTION TO INSPECTION AREAS | LUB | MAP | 0.5 |  |  | 6 Y |  |  | 37308 | 17514 | 2014-04-11 |  |  |  | 2020-04-11
Aircraft-43 | 534148-01-3 | FAIRINGS ACCESS PANELS - INSTALL | FEAC | GR2 | 26 |  |  | 6 Y |  |  | 37308 | 17514 | 2014-04-11 |  |  |  | 2020-04-11
Aircraft-43 | 534150-01-2 | FUSELAGE INTERNAL STRUCTURE - DI | INSP | GR2 | 5 |  |  | 6 Y |  |  | 37308 | 17514 | 2014-04-11 |  |  |  | 2020-04-11
Aircraft-43 | 534150-01-2 | TEMPORARY PROTECTION TO INSPECTION AREAS | LUB | GR2 | 0.1 |  |  | 6 Y |  |  | 37308 | 17514 | 2014-04-11 |  |  |  | 2020-04-11
Aircraft-43 | 534150-01-2 | TEMPORARY PROTECTION TO INSPECTION AREAS | LUB | MAP | 0.5 |  |  | 6 Y |  |  | 37308 | 17514 | 2014-04-11 |  |  |  | 2020-04-11
Aircraft-43 | 534152-01-4 | FUSELAGE INTERNAL STRUCTURE - DI | INSP | GR2 | 2 |  |  | 12 Y | [8 empty] | 2026-05-19
Aircraft-43 | 534153-01-1 | AFT CARGO DOOR HINGE FITTINGS - DI | INSP | GR2 | 0.5 |  |  | 12 Y | [8 empty] | 2026-05-19
Aircraft-43 | 534153-01-1 | TEMPORARY PROTECTION TO INSPECTION AREAS | LUB | GR2 | 0.1 |  |  | 12 Y | [8 empty] | 2026-05-19
Aircraft-43 | 534153-01-1 | TEMPORARY PROTECTION TO INSPECTION AREAS | LUB | MAP | 0.5 |  |  | 12 Y | [8 empty] | 2026-05-19
Aircraft-43 | 534154-01-2 | NECESSARY PROCEDURES TO INSP. | ABAC | ESHS | 1 | 77200 | 38600 | [7 empty] | 96000 | 48000
Aircraft-43 | 534154-01-2 | NECESSARY PROCEDURES TO INSP. | ABAC | GR2 | 1.5 | 77200 | 38600 | [7 empty] | 96000 | 48000
Aircraft-43 | 534154-01-2 | NECESSARY PROCEDURES TO INSP. | ABAC | ICH | 3 | 77200 | 38600 | [7 empty] | 96000 | 48000
Aircraft-43 | 534154-01-2 | REAR FUSLAGE/AREA UNDER AFT CARGO DOOR-DI | INSP | GR2 | 0.5 | 77200 | 38600 | [7 empty] | 96000 | 48000
Aircraft-43 | 534154-01-2 | REAR FUSLAGE/AREA UNDER AFT CARGO DOOR-NDT | INSP | NDT | 0.5 | 77200 | 38600 | [7 empty] | 96000 | 48000
Aircraft-43 | 534154-01-2 | FINAL CONFIGURATION AFTER INSP. | FEAC | ESHS | 1 | 77200 | 38600 | [7 empty] | 96000 | 48000
Aircraft-43 | 534154-01-2 | FINAL CONFIGURATION AFTER INSP. | FEAC | GR2 | 1.5 | 77200 | 38600 | [7 empty] | 96000 | 48000
Aircraft-43 | 534154-01-2 | FINAL CONFIGURATION AFTER INSP. | FEAC | ICH | 4 | 77200 | 38600 | [7 empty] | 96000 | 48000
Aircraft-43 | 534155-01-4 | AFT CARGO DOOR ECCENTRIC BOLTS - DI | INSP | GR2 | 5 |  |  | 12 Y | [8 empty] | 2026-05-19
Aircraft-43 | 534156-01-2 | AFT CARGO DOOR LOCK FITTINGS - DI | INSP | GR2 | 1.5
Aircraft-43 | 534156-01-2 | TEMPORARY PROTECTION TO INSPECTION AREAS | LUB | GR2 | 0.1
Aircraft-43 | 534156-01-2 | TEMPORARY PROTECTION TO INSPECTION AREAS | LUB | MAP | 0.5
Aircraft-43 | 534157-01-5 | AFT CRG DOOR LOCK FITTINGS - GVI | INSP | GR2 | 0.5 | 27600 | 13800 | 6 Y |  |  | 37308 | 17514 | 2014-04-11 |  | 64908 | 31314 | 2020-04-11
Aircraft-43 | 534157-01-5 | TEMPORARY PROTECTION TO INSPECTION AREAS | LUB | GR2 | 0.1 | 27600 | 13800 | 6 Y |  |  | 37308 | 17514 | 2014-04-11 |  | 64908 | 31314 | 2020-04-11
Aircraft-43 | 534157-01-5 | TEMPORARY PROTECTION TO INSPECTION AREAS | LUB | MAP | 0.9 | 27600 | 13800 | 6 Y |  |  | 37308 | 17514 | 2014-04-11 |  | 64908 | 31314 | 2020-04-11
Aircraft-43 | 534159-01-3 | AFT CARGO DOOR CUTOUT/UPR-LWR CORNERS - DI | INSP | ESHS | 1.5 | 31100 | 15500 |  |  |  | 51612 | 24325 | 2018-03-27 |  | 82712 | 39825
Aircraft-43 | 534160-01-4 | AFT CARGO DOOR CUTOUT - GVI | INSP | GR2 | 0.2 |  |  | 6 Y |  |  | 37308 | 17514 | 2014-04-11 |  |  |  | 2020-04-11
Aircraft-43 | 534160-01-4 | TEMPORARY PROTECTION TO INSPECTION AREAS | LUB | GR2 | 0.1 |  |  | 6 Y |  |  | 37308 | 17514 | 2014-04-11 |  |  |  | 2020-04-11
Aircraft-43 | 534160-01-4 | TEMPORARY PROTECTION TO INSPECTION AREAS | LUB | MAP | 0.5 |  |  | 6 Y |  |  | 37308 | 17514 | 2014-04-11 |  |  |  | 2020-04-11
Aircraft-43 | 534163-01-2 | AFT CARGO DOOR ACTUAT.ATTACH.BRACKET - GVI | INSP | GR2 | 0.5 |  | 16700 |  |  |  | 33629 | 15711 | 2013-03-25 |  |  | 32411
Aircraft-43 | 534185-01-1 | NECESSARY PROCEDURES TO INSP. | ABAC | ESHS | 2.5 |  | 30000 | [8 empty] | 37800
Aircraft-43 | 534185-01-1 | NECESSARY PROCEDURES TO INSP. | ABAC | GR2 | 0.5 |  | 30000 | [8 empty] | 37800
Aircraft-43 | 534185-01-1 | WASTE SERVICE PANEL CUTOUT - NDT. | INSP | NDT | 1 |  | 30000 | [8 empty] | 37800
Aircraft-43 | 534185-01-1 | FINAL CONFIGURATION AFTER INSP. | FEAC | ESHS | 2.5 |  | 30000 | [8 empty] | 37800
Aircraft-43 | 534185-01-1 | FINAL CONFIGURATION AFTER INSP. | FEAC | GR2 | 0.5 |  | 30000 | [8 empty] | 37800
Aircraft-43 | 534195-01-1 | NECESSARY PROCEDURES TO INSP. | ABAC | GR2 | 12 |  |  | 5 Y |  |  | 51612 | 24325 | 2018-03-27 |  |  |  | 2023-03-27
Aircraft-43 | 534195-01-1 | NECESSARY PROCEDURES TO INSP. | ABAC | ICH | 3.5 |  |  | 5 Y |  |  | 51612 | 24325 | 2018-03-27 |  |  |  | 2023-03-27
Aircraft-43 | 534195-01-1 | AFT UTILITY AREA FLOOR STRUCTURE - DI | INSP | GR2 | 4 |  |  | 5 Y |  |  | 51612 | 24325 | 2018-03-27 |  |  |  | 2023-03-27
Aircraft-43 | 534195-01-1 | TEMPORARY PROTECTION TO INSPECTION AREAS | LUB | GR2 | 0.5 |  |  | 5 Y |  |  | 51612 | 24325 | 2018-03-27 |  |  |  | 2023-03-27
Aircraft-43 | 534195-01-1 | TEMPORARY PROTECTION TO INSPECTION AREAS | LUB | MAP | 1 |  |  | 5 Y |  |  | 51612 | 24325 | 2018-03-27 |  |  |  | 2023-03-27
Aircraft-43 | 534195-01-1 | FINAL CONFIGURATION AFTER INSP. | FEAC | GR2 | 12 |  |  | 5 Y |  |  | 51612 | 24325 | 2018-03-27 |  |  |  | 2023-03-27
Aircraft-43 | 534195-01-1 | FINAL CONFIGURATION AFTER INSP. | FEAC | ICH | 3.5 |  |  | 5 Y |  |  | 51612 | 24325 | 2018-03-27 |  |  |  | 2023-03-27
Aircraft-43 | 535101-01-1 | REAR PRESS BULKHEAD/FUSELAGE STRUCT - DI | INSP | GR1 | 1.5 |  |  | 6 Y |  |  | 37308 | 17514 | 2014-04-11 |  |  |  | 2020-04-11
Aircraft-43 | 535101-01-1 | TEMPORARY PROTECTION TO INSPECTION AREAS | LUB | GR1 | 0.1 |  |  | 6 Y |  |  | 37308 | 17514 | 2014-04-11 |  |  |  | 2020-04-11
Aircraft-43 | 535101-01-1 | TEMPORARY PROTECTION TO INSPECTION AREAS | LUB | MAP | 0.5 |  |  | 6 Y |  |  | 37308 | 17514 | 2014-04-11 |  |  |  | 2020-04-11
Aircraft-43 | 535107-01-1 | REAR PRESS.BULKHEAD CIRCUNFERENT.JOINT -DI | INSP | GR1 | 0.5
Aircraft-43 | 535113-01-1 | CONE/REAR FUSELAGE/SKIN AT THS CUTOUT - DI | INSP | GR1 | 0.5 |  |  | 12 Y |  |  | 37308 | 17514 | 2014-04-11 |  |  |  | 2026-04-11
Aircraft-43 | 535113-01-1 | TEMPORARY PROTECTION TO INSPECTION AREAS | LUB | GR1 | 0.1 |  |  | 12 Y |  |  | 37308 | 17514 | 2014-04-11 |  |  |  | 2026-04-11
Aircraft-43 | 535113-01-1 | TEMPORARY PROTECTION TO INSPECTION AREAS | LUB | MAP | 0.5 |  |  | 12 Y |  |  | 37308 | 17514 | 2014-04-11 |  |  |  | 2026-04-11
Aircraft-43 | 535115-01-1 | FUSELAGE/INTERNAL STRUCTURE - DI | INSP | GR1 | 2 |  |  | 12 Y |  |  | 37308 | 17514 | 2014-04-11 |  |  |  | 2026-04-11
Aircraft-43 | 535115-01-1 | TEMPORARY PROTECTION TO INSPECTION AREAS | LUB | GR1 | 0.1 |  |  | 12 Y |  |  | 37308 | 17514 | 2014-04-11 |  |  |  | 2026-04-11
Aircraft-43 | 535115-01-1 | TEMPORARY PROTECTION TO INSPECTION AREAS | LUB | MAP | 0.5 |  |  | 12 Y |  |  | 37308 | 17514 | 2014-04-11 |  |  |  | 2026-04-11
Aircraft-43 | 535117-01-1 | CONE/REAR FUSELAGE/HORIZ.STABILIZ./FR77-DI | INSP | GR1 | 0.5 |  |  | 12 Y |  |  | 37308 | 17514 | 2014-04-11 |  |  |  | 2026-04-11
Aircraft-43 | 535117-01-1 | TEMPORARY PROTECTION TO INSPECTION AREAS | LUB | GR1 | 0.1 |  |  | 12 Y |  |  | 37308 | 17514 | 2014-04-11 |  |  |  | 2026-04-11
Aircraft-43 | 535117-01-1 | TEMPORARY PROTECTION TO INSPECTION AREAS | LUB | MAP | 0.5 |  |  | 12 Y |  |  | 37308 | 17514 | 2014-04-11 |  |  |  | 2026-04-11
Aircraft-43 | 535121-01-1 | REAR PRESSURE BULKHEAD,ZONES 171/172 - DI | INSP | GR2 | 2 |  |  | 6 Y |  |  | 37308 | 17514 | 2014-04-11 |  |  |  | 2020-04-11
Aircraft-43 | 535121-01-1 | TEMPORARY PROTECTION TO INSPECTION AREAS | LUB | GR2 | 0.1 |  |  | 6 Y |  |  | 37308 | 17514 | 2014-04-11 |  |  |  | 2020-04-11
Aircraft-43 | 535121-01-1 | TEMPORARY PROTECTION TO INSPECTION AREAS | LUB | MAP | 0.5 |  |  | 6 Y |  |  | 37308 | 17514 | 2014-04-11 |  |  |  | 2020-04-11
Aircraft-43 | 535123-01-1 | AFTER GALLEY G5 - REMOVE | ABAC | GR2 | 1.5 |  |  | 12 Y |  |  | 37308 | 17514 | 2014-04-11 |  |  |  | 2026-04-11
Aircraft-43 | 535123-01-1 | AFTER GALLEY G5 WIRING - REMOVE | ABAC | GR4 | 0.1 |  |  | 12 Y |  |  | 37308 | 17514 | 2014-04-11 |  |  |  | 2026-04-11
Aircraft-43 | 535123-01-1 | REAR PRESSURE BULKHEAD FWD FACE - DI | INSP | GR2 | 2 |  |  | 12 Y |  |  | 37308 | 17514 | 2014-04-11 |  |  |  | 2026-04-11
Aircraft-43 | 535123-01-1 | TEMPORARY PROTECTION TO INSPECTION AREAS | LUB | GR2 | 0.1 |  |  | 12 Y |  |  | 37308 | 17514 | 2014-04-11 |  |  |  | 2026-04-11
Aircraft-43 | 535123-01-1 | TEMPORARY PROTECTION TO INSPECTION AREAS | LUB | MAP | 0.5 |  |  | 12 Y |  |  | 37308 | 17514 | 2014-04-11 |  |  |  | 2026-04-11
Aircraft-43 | 535123-01-1 | AFTER GALLEY G5 WIRING - INSTALL | FEAC | GR4 | 0.1 |  |  | 12 Y |  |  | 37308 | 17514 | 2014-04-11 |  |  |  | 2026-04-11
Aircraft-43 | 535123-01-1 | AFTER GALLEY G5 - INSTALL | FEAC | GR2 | 3 |  |  | 12 Y |  |  | 37308 | 17514 | 2014-04-11 |  |  |  | 2026-04-11
Aircraft-43 | 535126-01-1 | FUSELAGE/VERT STAB ATTACH FITTINGS - GVI | INSP | GR1 | 1 |  |  | 12 Y |  |  | 37308 | 17514 | 2014-04-11 |  |  |  | 2026-04-11
Aircraft-43 | 535126-01-1 | TEMPORARY PROTECTION TO INSPECTION AREAS | LUB | GR1 | 0.1 |  |  | 12 Y |  |  | 37308 | 17514 | 2014-04-11 |  |  |  | 2026-04-11
Aircraft-43 | 535126-01-1 | TEMPORARY PROTECTION TO INSPECTION AREAS | LUB | MAP | 0.5 |  |  | 12 Y |  |  | 37308 | 17514 | 2014-04-11 |  |  |  | 2026-04-11
Aircraft-43 | 535151-01-1 | TAIL CONE ATTACHMENT FITTINGS - DI | INSP | GR1 | 1 |  |  | 12 Y | [8 empty] | 2026-05-19
Aircraft-43 | 535151-01-1 | TEMPORARY PROTECTION TO INSPECTION AREAS | LUB | MAP | 0.5 |  |  | 12 Y | [8 empty] | 2026-05-19
Aircraft-43 | 535162-01-3 | FIN/FUSELAGE/ATTACH FITTINGS OUTSIDE - DI | INSP | GR1 | 1.5
Aircraft-43 | 545000-01-1 | ENG 1 PYLON DRAINS - GVI | INSP | GR1 | 0.5 |  |  | 24 M |  |  | 51612 | 24325 | 2018-03-27 |  |  |  | 2020-03-27
Aircraft-43 | 545000-01-1 | ENG 2 PYLON DRAINS - GVI | INSP | GR1 | 0.5 |  |  | 24 M |  |  | 51612 | 24325 | 2018-03-27 |  |  |  | 2020-03-27
Aircraft-43 | 545000-02-1 | LEFT ENGINE PYLON DRAIN LINES - FLOW TEST | INSP | GR1 | 0.5 |  |  | 72 M |  |  | 37308 | 17514 | 2014-04-11 |  |  |  | 2020-04-11
Aircraft-43 | 545000-02-1 | RIGHT ENGINE PYLON DRAIN LINES - FLOW TEST | INSP | GR1 | 0.5 |  |  | 72 M |  |  | 37308 | 17514 | 2014-04-11 |  |  |  | 2020-04-11
Aircraft-43 | 545000-04-1 | PYLONS/COMPARTMENT 'C'/DRAIN SYSTEM - DI | INSP | GR1 | 1 |  |  | 24 M |  |  | 51612 | 24325 | 2018-03-27 |  |  |  | 2020-03-27
Aircraft-43 | 545000-04-1 | PYLONS/COMPARTMENT 'C'/DRAIN SYSTEM - DI | INSP | GR1 | 1 |  |  | 24 M |  |  | 51612 | 24325 | 2018-03-27 |  |  |  | 2020-03-27
Aircraft-43 | 545102-01-12 | NECESSARY PROCEDURES TO INSP. | ABAC | GR1 | 1 | 91400 | 45700 | [7 empty] | 91400 | 45700
Aircraft-43 | 545102-01-12 | PYLON #1/FWD ATTACHMENT BOLT HOLES - DI | INSP | GR1 | 0.5 | 91400 | 45700 | [7 empty] | 91400 | 45700
Aircraft-43 | 545102-01-12 | PYLON #1/FWD ATTACHMENT BOLT HOLES - NDT | INSP | NDT | 1 | 91400 | 45700 | [7 empty] | 91400 | 45700
Aircraft-43 | 545102-01-12 | FINAL CONFIGURATION AFTER INSP. | FEAC | GR1 | 2 | 91400 | 45700 | [7 empty] | 91400 | 45700
Aircraft-43 | 545102-01-12 | NECESSARY PROCEDURES TO INSP. | ABAC | GR1 | 1 | 91400 | 45700 | [7 empty] | 91400 | 45700
Aircraft-43 | 545102-01-12 | PYLON #2/FWD ATTACHMENT BOLT HOLES - DI | INSP | GR1 | 0.5 | 91400 | 45700 | [7 empty] | 91400 | 45700
Aircraft-43 | 545102-01-12 | PYLON #2/FWD ATTACHMENT BOLT HOLES - NDT | INSP | NDT | 1 | 91400 | 45700 | [7 empty] | 91400 | 45700
Aircraft-43 | 545102-01-12 | FINAL CONFIGURATION AFTER INSP. | FEAC | GR1 | 2 | 91400 | 45700 | [7 empty] | 91400 | 45700
Aircraft-43 | 545102-02-1 | ENGINE#1 - REMOVE | ABAC | GR1 | 0.1 | 45000 | 22500 | [7 empty] | 96000 | 48000
Aircraft-43 | 545102-02-1 | PYLON#1 FWD MOUNT FITTING - DI | INSP | GR1 | 2 | 45000 | 22500 | [7 empty] | 96000 | 48000
Aircraft-43 | 545102-02-1 | PYLON#1 FWD MOUNT FITTING - NDT | INSP | NDT | 1 | 45000 | 22500 | [7 empty] | 96000 | 48000
Aircraft-43 | 545102-02-1 | BOLTS / ENGINE#1 - INSTALL | FEAC | GR1 | 2 | 45000 | 22500 | [7 empty] | 96000 | 48000
Aircraft-43 | 545102-02-1 | ENGINE#2 - REMOVE | ABAC | GR1 | 0.1 | 45000 | 22500 | [7 empty] | 96000 | 48000
Aircraft-43 | 545102-02-1 | PYLON#2 FWD MOUNT FITTING - DI | INSP | GR1 | 2 | 45000 | 22500 | [7 empty] | 96000 | 48000
Aircraft-43 | 545102-02-1 | PYLON#2 FWD MOUNT FITTING - NDT | INSP | NDT | 1 | 45000 | 22500 | [7 empty] | 96000 | 48000
Aircraft-43 | 545102-02-1 | BOLTS / ENGINE#2 - INSTALL | FEAC | GR1 | 2 | 45000 | 22500 | [7 empty] | 96000 | 48000
Aircraft-43 | 545103-01-9 | PYLON#1 FWD MOUNT FITTING - DI | INSP | GR1 | 1.5 | 46400 | 23200 |  |  |  | 37308 | 17514 | 2014-04-11 |  | 83708 | 40714
Aircraft-43 | 545103-01-9 | PYLON#2 FWD MOUNT FITTING - DI | INSP | GR1 | 1.5 | 46400 | 23200 |  |  |  | 37308 | 17514 | 2014-04-11 |  | 83708 | 40714
Aircraft-43 | 545104-01-1 | PYLON # 1 LOWER SPAR, UPPER SURFACE - DI | INSP | GR1 | 0.5 |  |  | 12 Y | [8 empty] | 2026-05-19
Aircraft-43 | 545104-01-1 | PYLON # 2 LOWER SPAR, UPPER SURFACE - DI | INSP | GR1 | 0.5 |  |  | 12 Y | [8 empty] | 2026-05-19
Aircraft-43 | 545104-02-1 | NECESSARY PROCEDURES TO INSP. | ABAC | GR1 | 1.5 |  |  | 12 Y | [8 empty] | 2026-05-19
Aircraft-43 | 545104-02-1 | PYLON # 1 LOWER SPAR - SDI | INSP | GR1 | 0.5 |  |  | 12 Y | [8 empty] | 2026-05-19
Aircraft-43 | 545104-02-1 | FINAL CONFIGURATION AFTER_INSP. | FEAC | GR1 | 1.5 |  |  | 12 Y | [8 empty] | 2026-05-19
Aircraft-43 | 545104-02-1 | NECESSARY PROCEDURES TO INSP. | ABAC | GR1 | 1.5 |  |  | 12 Y | [8 empty] | 2026-05-19
Aircraft-43 | 545104-02-1 | PYLON # 2 LOWER SPAR - SDI | INSP | GR1 | 0.5 |  |  | 12 Y | [8 empty] | 2026-05-19
Aircraft-43 | 545104-02-1 | FINAL CONFIGURATION AFTER_INSP. | FEAC | GR1 | 1.5 |  |  | 12 Y | [8 empty] | 2026-05-19
Aircraft-43 | 545106-01-1 | PYLON # 1 LOWER SPAR - DI | INSP | GR1 | 1.5 |  |  | 12 Y | [8 empty] | 2026-05-19
Aircraft-43 | 545106-01-1 | PYLON # 2 LOWER SPAR - DI | INSP | GR1 | 1.5 |  |  | 12 Y | [8 empty] | 2026-05-19
Aircraft-43 | 545107-01-5 | PYLON BOX/ENGINE AFT ATTACHMENT BEAM - DI | INSP | GR1 | 1 | 17800 | 8900 | 12 Y | [6 empty] | 96000 | 48000 | 2026-05-19
Aircraft-43 | 545107-01-5 | PYLON BOX/ENGINE AFT ATTACHMENT BEAM - DI | INSP | GR1 | 1 | 17800 | 8900 | 12 Y | [6 empty] | 96000 | 48000 | 2026-05-19
Aircraft-43 | 545114-01-1 | PYLON 1 WING ATTACH FITTING LUGS - DI | INSP | GR1 | 0.5 | 16300 | 8100 | [7 empty] | 96000 | 48000
Aircraft-43 | 545114-01-1 | PYLON 2 WING ATTACH FITTING LUGS - DI | INSP | GR1 | 0.5 | 16300 | 8100 | [7 empty] | 96000 | 48000
Aircraft-43 | 545115-01-1 | PYLON 1/WING FWD ATTACHMENT SHACKLES - DI | INSP | GR1 | 1 | 16300 | 8100 | [7 empty] | 96000 | 48000
Aircraft-43 | 545115-01-1 | PYLON 2/WING FWD ATTACHMENT SHACKLES - DI | INSP | GR1 | 1 | 16300 | 8100 | [7 empty] | 96000 | 48000
Aircraft-43 | 545116-01-1 | ENGINE # 1 - REMOVE | ABAC | GR1 | 0.1 |  |  | 12 Y | [8 empty] | 2026-05-19
Aircraft-43 | 545116-01-1 | PYLON # 1 /WNG ATTACHMENT FITTINGS - DI | INSP | GR1 | 9.5 |  |  | 12 Y | [8 empty] | 2026-05-19
Aircraft-43 | 545116-01-1 | ENGINE # 1 - INSTALL | FEAC | GR1 | 0.1 |  |  | 12 Y | [8 empty] | 2026-05-19
Aircraft-43 | 545116-01-1 | ENGINE # 1 - LEAK CHECK | TEST | GR1 | 0.1 |  |  | 12 Y | [8 empty] | 2026-05-19
Aircraft-43 | 545116-01-1 | ENGINE # 2 - REMOVE | ABAC | GR1 | 0.1 |  |  | 12 Y | [8 empty] | 2026-05-19
Aircraft-43 | 545116-01-1 | PYLON #2 / WING ATTACHMENT FITTINGS - DI | INSP | GR1 | 9.5 |  |  | 12 Y | [8 empty] | 2026-05-19
Aircraft-43 | 545116-01-1 | ENGINE # 2 - INSTALL | FEAC | GR1 | 0.1 |  |  | 12 Y | [8 empty] | 2026-05-19
Aircraft-43 | 545116-01-1 | ENGINE # 2 - LEAK CHECK | TEST | GR1 | 0.1 |  |  | 12 Y | [8 empty] | 2026-05-19
Aircraft-43 | 545117-01-1 | PYLON # 1 / SPIGOT BALL JOINT - REMOVE | ABAC | GR1 | 1 |  |  | 12 Y |  |  | 37308 | 17514 | 2014-04-11 |  |  |  | 2026-04-11
Aircraft-43 | 545117-01-1 | PYLON # 1 SPIGOT RECEPTACLE - DI | INSP | GR1 | 2.5 |  |  | 12 Y |  |  | 37308 | 17514 | 2014-04-11 |  |  |  | 2026-04-11
Aircraft-43 | 545117-01-1 | PYLON # 1 / SPIGOT BALL JOINT - INSTALL | FEAC | GR1 | 2 |  |  | 12 Y |  |  | 37308 | 17514 | 2014-04-11 |  |  |  | 2026-04-11
Aircraft-43 | 545117-01-1 | PYLON # 2 / SPIGOT BALL JOINT - REMOVE | ABAC | GR1 | 1 |  |  | 12 Y |  |  | 37308 | 17514 | 2014-04-11 |  |  |  | 2026-04-11
Aircraft-43 | 545117-01-1 | PYLON # 2 SPIGOT RECEPTACLE - DI | INSP | GR1 | 2.5 |  |  | 12 Y |  |  | 37308 | 17514 | 2014-04-11 |  |  |  | 2026-04-11
Aircraft-43 | 545117-01-1 | PYLON # 2 / SPIGOT BALL JOINT - INSTALL | FEAC | GR1 | 2 |  |  | 12 Y |  |  | 37308 | 17514 | 2014-04-11 |  |  |  | 2026-04-11
Aircraft-43 | 545120-01-1 | PYLON 1/WING ATTACH FITTING LUGS - DI | INSP | GR1 | 0.5 | 22900 | 11400 | [7 empty] | 81300 | 40600
Aircraft-43 | 545120-01-1 | PYLON 2/WING ATTACH FITTING LUGS - DI | INSP | GR1 | 0.5 | 22900 | 11400 | [7 empty] | 81300 | 40600
Aircraft-43 | 545123-02-1 | LEFT ENG PYLON/WING AFT ATTACHMENT - DI | INSP | GR1 | 1 | 21500 | 10700 | [7 empty] | 81300 | 40600
Aircraft-43 | 545123-02-1 | RIGHT ENG PYLON/WING AFT ATTACHMENT - DI | INSP | GR1 | 1 | 21500 | 10700 | [7 empty] | 81300 | 40600
Aircraft-43 | 545124-01-1 | ENGINE # 1 - REMOVE | ABAC | GR1 | 0.1 |  |  | 12 Y | [8 empty] | 2026-05-19
Aircraft-43 | 545124-01-1 | PYLON #1/WING AFT ATTACHMENT FITTING - DI | INSP | GR1 | 4.5 |  |  | 12 Y | [8 empty] | 2026-05-19
Aircraft-43 | 545124-01-1 | ENGINE # 1 - INSTALL | FEAC | GR1 | 0.1 |  |  | 12 Y | [8 empty] | 2026-05-19
Aircraft-43 | 545124-01-1 | ENGINE # 1 - LEAK CHECK | TEST | GR1 | 0.1 |  |  | 12 Y | [8 empty] | 2026-05-19
Aircraft-43 | 545124-01-1 | ENGINE # 2 - REMOVE | ABAC | GR1 | 0.1 |  |  | 12 Y | [8 empty] | 2026-05-19
Aircraft-43 | 545124-01-1 | PYLON #2/WING AFT ATTACHMENT FITTING - DI | INSP | GR1 | 4.5 |  |  | 12 Y | [8 empty] | 2026-05-19
Aircraft-43 | 545124-01-1 | ENGINE # 2 - INSTALL | FEAC | GR1 | 0.1 |  |  | 12 Y | [8 empty] | 2026-05-19
Aircraft-43 | 545124-01-1 | ENGINE # 2 - LEAK CHECK | TEST | GR1 | 1 |  |  | 12 Y | [8 empty] | 2026-05-19
Aircraft-43 | 545130-01-1 | ENGINE PYLON #1/LATERAL PANELS - DI | INSP | GR1 | 0.5 |  | 20000 |  |  |  | 37308 | 17514 | 2014-04-11 |  |  | 37514
Aircraft-43 | 545130-01-1 | ENGINE PYLON #2/LATERAL PANELS - DI | INSP | GR1 | 0.5 |  | 20000 |  |  |  | 37308 | 17514 | 2014-04-11 |  |  | 37514
Aircraft-43 | 545133-01-1 | LEFT PYLON LWR SPAR FASTENERS AREAS - DI | INSP | GR1 | 1
Aircraft-43 | 545133-01-1 | RIGHT PYLON LWR SPAR FASTENERS AREAS - DI | INSP | GR1 | 1
Aircraft-43 | 545134-01-1 | LEFT PYLON UPR SPAR FASTENERS AREAS - DI | INSP | GR1 | 1 | 23700 | 11800 | [7 empty] | 107300 | 53600
Aircraft-43 | 545134-01-1 | RIGHT PYLON UPR SPAR FASTENERS AREAS - DI | INSP | GR1 | 1 | 23700 | 11800 | [7 empty] | 107300 | 53600
Aircraft-43 | 545156-01-1 | PYLON # 1 / PRECOOLER EXCHANGER - REMOVE | ABAC | GR1 | 1.5 |  |  | 10 Y |  |  | 30063 | 13976 | 2012-03-15 |  |  |  | 2022-03-15
Aircraft-43 | 545156-01-1 | PYLON # 1 / UPPER SPARS - DI | INSP | GR1 | 2 |  |  | 10 Y |  |  | 30063 | 13976 | 2012-03-15 |  |  |  | 2022-03-15
Aircraft-43 | 545156-01-1 | PYLON # 1 / PRECOOLER EXCHANGER - INSTALL | FEAC | GR1 | 1.5 |  |  | 10 Y |  |  | 30063 | 13976 | 2012-03-15 |  |  |  | 2022-03-15
Aircraft-43 | 545156-01-1 | PYLON # 2 / PRECOOLER EXCHANGER - REMOVE | ABAC | GR1 | 1.5 |  |  | 10 Y |  |  | 30063 | 13976 | 2012-03-15 |  |  |  | 2022-03-15
Aircraft-43 | 545156-01-1 | PYLON # 2 / UPPER SPARS - DI | INSP | GR1 | 2.5 |  |  | 10 Y |  |  | 30063 | 13976 | 2012-03-15 |  |  |  | 2022-03-15
Aircraft-43 | 545156-01-1 | PYLON # 2 / PRECOOLER EXCHANGER - INSTALL | FEAC | GR1 | 1.5 |  |  | 10 Y |  |  | 30063 | 13976 | 2012-03-15 |  |  |  | 2022-03-15
Aircraft-43 | 545161-01-1 | PYLON # 1 UPPER SPAR - DI | INSP | GR1 | 1 |  |  | 10 Y |  |  | 30063 | 13976 | 2012-03-15 |  |  |  | 2022-03-15
Aircraft-43 | 545161-01-1 | PYLON # 2 UPPER SPAR - DI | INSP | GR1 | 1 |  |  | 10 Y |  |  | 30063 | 13976 | 2012-03-15 |  |  |  | 2022-03-15
Aircraft-43 | 545162-01-1 | PYLON # 1 UPPER SPAR - DI | INSP | GR1 | 1 |  |  | 10 Y | [8 empty] | 2026-05-19
Aircraft-43 | 545162-01-1 | PYLON # 2 UPPER SPAR - DI | INSP | GR1 | 1 |  |  | 10 Y | [8 empty] | 2026-05-19
Aircraft-43 | 545162-02-1 | NECESSARY PROCEDURES TO INSP. | ABAC | GR1 | 0.5 |  |  | 10 Y | [8 empty] | 2026-05-19
Aircraft-43 | 545162-02-1 | PYLON # 1 UPPER SPAR - DI | INSP | GR1 | 0.5 |  |  | 10 Y | [8 empty] | 2026-05-19
Aircraft-43 | 545162-02-1 | PYLON # 1 UPPER SPAR - SDI | INSP | GR1 | 0.5 |  |  | 10 Y | [8 empty] | 2026-05-19
Aircraft-43 | 545162-02-1 | FINAL CONFIGURATION AFTER INSP. | FEAC | GR1 | 1 |  |  | 10 Y | [8 empty] | 2026-05-19
Aircraft-43 | 545162-02-1 | NECESSARY PROCEDURES TO INSP. | ABAC | GR1 | 0.5 |  |  | 10 Y | [8 empty] | 2026-05-19
Aircraft-43 | 545162-02-1 | PYLON # 2 UPPER SPAR - DI | INSP | GR1 | 0.5 |  |  | 10 Y | [8 empty] | 2026-05-19
Aircraft-43 | 545162-02-1 | PYLON # 2 UPPER SPAR - SDI | INSP | GR1 | 0.5 |  |  | 10 Y | [8 empty] | 2026-05-19
Aircraft-43 | 545162-02-1 | FINAL CONFIGURATION AFTER INSP. | FEAC | GR1 | 1 |  |  | 10 Y | [8 empty] | 2026-05-19
Aircraft-43 | 545170-01-1 | ENGINE # 1 - REMOVE | ABAC | GR1 | 0.1 |  |  | 12 Y | [8 empty] | 2026-05-19
Aircraft-43 | 545170-01-1 | PYLON # 1 - DI | INSP | GR1 | 0.5 |  |  | 12 Y | [8 empty] | 2026-05-19
Aircraft-43 | 545170-01-1 | ENGINE # 1 - INSTALL | FEAC | GR1 | 0.1 |  |  | 12 Y | [8 empty] | 2026-05-19
Aircraft-43 | 545170-01-1 | ENGINE # 1 - LEAK CHECK | TEST | GR1 | 0.1 |  |  | 12 Y | [8 empty] | 2026-05-19
Aircraft-43 | 545170-01-1 | ENGINE # 2 - REMOVE | ABAC | GR1 | 0.1 |  |  | 12 Y | [8 empty] | 2026-05-19
Aircraft-43 | 545170-01-1 | PYLON # 2 - DI | INSP | GR1 | 0.5 |  |  | 12 Y | [8 empty] | 2026-05-19
Aircraft-43 | 545170-01-1 | ENGINE # 2 - INSTALL | FEAC | GR1 | 0.1 |  |  | 12 Y | [8 empty] | 2026-05-19
Aircraft-43 | 545170-01-1 | ENGINE # 2 - LEAK CHECK | TEST | GR1 | 0.1 |  |  | 12 Y | [8 empty] | 2026-05-19
Aircraft-43 | 545171-01-1 | ENGINE # 1 - REMOVE | ABAC | GR1 | 0.1 |  |  | 12 Y | [8 empty] | 2026-05-19
Aircraft-43 | 545171-01-1 | PYLON # 1 ENGINE AFT ATTCHMENT - DI | INSP | GR1 | 1 |  |  | 12 Y | [8 empty] | 2026-05-19
Aircraft-43 | 545171-01-1 | ENGINE # 1 - INSTALL | FEAC | GR1 | 0.1 |  |  | 12 Y | [8 empty] | 2026-05-19
Aircraft-43 | 545171-01-1 | ENGINE # 1 - LEAK CHECK | TEST | GR1 | 0.1 |  |  | 12 Y | [8 empty] | 2026-05-19
Aircraft-43 | 545171-01-1 | ENGINE # 2 - REMOVE | ABAC | GR1 | 0.1 |  |  | 12 Y | [8 empty] | 2026-05-19
Aircraft-43 | 545171-01-1 | PYLON # 2 ENGINE AFT ATTCHMENT - DI | INSP | GR1 | 1 |  |  | 12 Y | [8 empty] | 2026-05-19
Aircraft-43 | 545171-01-1 | ENGINE # 2 - INSTALL | FEAC | GR1 | 0.1 |  |  | 12 Y | [8 empty] | 2026-05-19
Aircraft-43 | 545171-01-1 | ENGINE # 2 - LEAK CHECK | TEST | GR1 | 0.1 |  |  | 12 Y | [8 empty] | 2026-05-19
Aircraft-43 | 551001-01-1 | LEFT THS JACK FITTINGS - DI | INSP | GR1 | 0.5 |  |  | 6 Y |  |  | 37308 | 17514 | 2014-04-11 |  |  |  | 2020-04-11
Aircraft-43 | 551001-01-1 | RIGHT THS JACK FITTINGS - DI | INSP | GR1 | 0.5 |  |  | 6 Y |  |  | 37308 | 17514 | 2014-04-11 |  |  |  | 2020-04-11
Aircraft-43 | 551010-01-1 | LEFT HORIZ. STABIL. ATTACH FITTINGS - DI | INSP | GR1 | 1 |  |  | 6 Y |  |  | 37308 | 17514 | 2014-04-11 |  |  |  | 2020-04-11
Aircraft-43 | 551010-01-1 | RIGHT HORIZ. STABIL. ATTACH FITTINGS - DI | INSP | GR1 | 1 |  |  | 6 Y |  |  | 37308 | 17514 | 2014-04-11 |  |  |  | 2020-04-11
Aircraft-43 | 551012-01-1 | LEFT HORIZONTAL STABILIZER SPAR BOX - DI | INSP | GR1 | 0.5 |  |  | 12 Y |  |  | 37308 | 17514 | 2014-04-11 |  |  |  | 2026-04-11
Aircraft-43 | 551012-01-1 | RIGHT HORIZONTAL STABILIZER SPAR BOX - DI | INSP | GR1 | 0.5 |  |  | 12 Y |  |  | 37308 | 17514 | 2014-04-11 |  |  |  | 2026-04-11
Aircraft-43 | 551019-01-1 | HORIZONTAL STABILIZER TORQUE BOX - DI | INSP | GR1 | 1 |  |  | 12 Y |  |  | 37308 | 17514 | 2014-04-11 |  |  |  | 2026-04-11
Aircraft-43 | 551019-01-1 | HORIZONTAL STABILIZER TORQUE BOX - DI | INSP | GR1 | 1 |  |  | 12 Y |  |  | 37308 | 17514 | 2014-04-11 |  |  |  | 2026-04-11
Aircraft-43 | 551020-01-1 | LEFT ELEVATOR ATTACH FITTINGS - DI | INSP | GR1 | 0.5 |  |  | 6 Y |  |  | 37308 | 17514 | 2014-04-11 |  |  |  | 2020-04-11
Aircraft-43 | 551020-01-1 | TEMPORARY PROTECTION TO INSPECTION AREAS | LUB | GR1 | 0.1 |  |  | 6 Y |  |  | 37308 | 17514 | 2014-04-11 |  |  |  | 2020-04-11
Aircraft-43 | 551020-01-1 | TEMPORARY PROTECTION TO INSPECTION AREAS | LUB | MAP | 0.5 |  |  | 6 Y |  |  | 37308 | 17514 | 2014-04-11 |  |  |  | 2020-04-11
Aircraft-43 | 551020-01-1 | RIGHT ELEVATOR ATTACH FITTINGS - DI | INSP | GR1 | 0.5 |  |  | 6 Y |  |  | 37308 | 17514 | 2014-04-11 |  |  |  | 2020-04-11
Aircraft-43 | 551020-01-1 | TEMPORARY PROTECTION TO INSPECTION AREAS | LUB | GR1 | 0.1 |  |  | 6 Y |  |  | 37308 | 17514 | 2014-04-11 |  |  |  | 2020-04-11
Aircraft-43 | 551020-01-1 | TEMPORARY PROTECTION TO INSPECTION AREAS | LUB | MAP | 0.5 |  |  | 6 Y |  |  | 37308 | 17514 | 2014-04-11 |  |  |  | 2020-04-11
Aircraft-43 | 552002-01-1 | LEFT ELEVATOR FITTINGS - DI | INSP | GR1 | 0.5 |  |  | 6 Y |  |  | 37308 | 17514 | 2014-04-11 |  |  |  | 2020-04-11
Aircraft-43 | 552002-01-1 | TEMPORARY PROTECTION TO INSPECTION AREAS | LUB | GR1 | 0.1 |  |  | 6 Y |  |  | 37308 | 17514 | 2014-04-11 |  |  |  | 2020-04-11
Aircraft-43 | 552002-01-1 | TEMPORARY PROTECTION TO INSPECTION AREAS | LUB | MAP | 0.5 |  |  | 6 Y |  |  | 37308 | 17514 | 2014-04-11 |  |  |  | 2020-04-11
Aircraft-43 | 552002-01-1 | RIGHT ELEVATOR FITTINGS - DI | INSP | GR1 | 0.5 |  |  | 6 Y |  |  | 37308 | 17514 | 2014-04-11 |  |  |  | 2020-04-11
Aircraft-43 | 552002-01-1 | TEMPORARY PROTECTION TO INSPECTION AREAS | LUB | GR1 | 0.1 |  |  | 6 Y |  |  | 37308 | 17514 | 2014-04-11 |  |  |  | 2020-04-11
Aircraft-43 | 552002-01-1 | TEMPORARY PROTECTION TO INSPECTION AREAS | LUB | MAP | 0.5 |  |  | 6 Y |  |  | 37308 | 17514 | 2014-04-11 |  |  |  | 2020-04-11
Aircraft-43 | 552004-01-1 | NECESSARY PROCEDURES TO INSP. | ABAC | GR1 | 0.5 |  |  | 6 Y |  |  | 37308 | 17514 | 2014-04-11 |  |  |  | 2020-04-11
Aircraft-43 | 552004-01-1 | LEFT ELEVATOR SKIN PANELS - NDT | INSP | GR1 | 1 |  |  | 6 Y |  |  | 37308 | 17514 | 2014-04-11 |  |  |  | 2020-04-11
Aircraft-43 | 552004-01-1 | FINAL CONFIGURATION AFTER INSP. | FEAC | GR1 | 0.5 |  |  | 6 Y |  |  | 37308 | 17514 | 2014-04-11 |  |  |  | 2020-04-11
Aircraft-43 | 552004-01-1 | NECESSARY PROCEDURES TO INSP. | ABAC | GR1 | 0.5 |  |  | 6 Y |  |  | 37308 | 17514 | 2014-04-11 |  |  |  | 2020-04-11
Aircraft-43 | 552004-01-1 | RIGHT ELEVATOR SKIN PANELS - NDT | INSP | GR1 | 1 |  |  | 6 Y |  |  | 37308 | 17514 | 2014-04-11 |  |  |  | 2020-04-11
Aircraft-43 | 552004-01-1 | FINAL CONFIGURATION AFTER INSP. | FEAC | GR1 | 1.5 |  |  | 6 Y |  |  | 37308 | 17514 | 2014-04-11 |  |  |  | 2020-04-11
Aircraft-43 | 552005-01-1 | LEFT ELEVATOR PANELS - DI | INSP | GR1 | 1 |  |  | 12 Y |  |  | 37308 | 17514 | 2014-04-11 |  |  |  | 2026-04-11
Aircraft-43 | 552005-01-1 | RIGHT ELEVATOR PANELS - DI | INSP | GR1 | 1 |  |  | 12 Y |  |  | 37308 | 17514 | 2014-04-11 |  |  |  | 2026-04-11
Aircraft-43 | 552006-01-1 | NECESSARY PROCEDURES TO INSP. - REMOVE | ABAC | GR1 | 0.5 |  |  | 10 Y |  |  | 30063 | 13976 | 2012-03-15 |  |  |  | 2022-03-15
Aircraft-43 | 552006-01-1 | LEFT ELEVATOR OUTBOARD RIB - DI | INSP | GR1 | 0.5 |  |  | 10 Y |  |  | 30063 | 13976 | 2012-03-15 |  |  |  | 2022-03-15
Aircraft-43 | 552006-01-1 | FINAL CONFIGURATION AFTER INSP. - INSTALL | FEAC | GR1 | 0.5 |  |  | 10 Y |  |  | 30063 | 13976 | 2012-03-15 |  |  |  | 2022-03-15
Aircraft-43 | 552006-01-1 | NECESSARY PROCEDURES TO INSP. - REMOVE | ABAC | GR1 | 0.5 |  |  | 10 Y |  |  | 30063 | 13976 | 2012-03-15 |  |  |  | 2022-03-15
Aircraft-43 | 552006-01-1 | RIGHT ELEVATOR OUTBOARD RIB - DI | INSP | GR1 | 0.5 |  |  | 10 Y |  |  | 30063 | 13976 | 2012-03-15 |  |  |  | 2022-03-15
Aircraft-43 | 552006-01-1 | FINAL CONFIGURATION AFTER INSP. - INSTALL | FEAC | GR1 | 0.5 |  |  | 10 Y |  |  | 30063 | 13976 | 2012-03-15 |  |  |  | 2022-03-15
Aircraft-43 | 553003-01-1 | VERTICAL STABILIZER CENTER BOX - DI | INSP | GR1 | 3.5 |  |  | 12 Y |  |  | 37308 | 17514 | 2014-04-11 |  |  |  | 2026-04-11
Aircraft-43 | 553004-01-1 | VERTICAL STABILIZER ATTACH FITTINGS - DI | INSP | GR1 | 1 |  |  | 6 Y |  |  | 37308 | 17514 | 2014-04-11 |  |  |  | 2020-04-11
Aircraft-43 | 553005-01-1 | RUDDER HINGE ARMS/ACTUATORS FITTINGS - DI | INSP | GR1 | 1 |  |  | 6 Y |  |  | 37308 | 17514 | 2014-04-11 |  |  |  | 2020-04-11
Aircraft-43 | 553005-01-1 | TEMPORARY PROTECTION TO INSPECTION AREAS | LUB | GR1 | 0.1 |  |  | 6 Y |  |  | 37308 | 17514 | 2014-04-11 |  |  |  | 2020-04-11
Aircraft-43 | 553005-01-1 | TEMPORARY PROTECTION TO INSPECTION AREAS | LUB | MAP | 0.5 |  |  | 6 Y |  |  | 37308 | 17514 | 2014-04-11 |  |  |  | 2020-04-11
Aircraft-43 | 553006-01-2 | VERT.STABILIZER/RUDDER HINGE ARM 6/7 - DI | INSP | GR1 | 0.5 |  |  | 6 Y |  |  | 37308 | 17514 | 2014-04-11 |  |  |  | 2020-04-11
Aircraft-43 | 553006-01-2 | TEMPORARY PROTECTION TO INSPECTION AREAS | LUB | GR1 | 0.1 |  |  | 6 Y |  |  | 37308 | 17514 | 2014-04-11 |  |  |  | 2020-04-11
Aircraft-43 | 553006-01-2 | TEMPORARY PROTECTION TO INSPECTION AREAS | LUB | MAP | 0.5 |  |  | 6 Y |  |  | 37308 | 17514 | 2014-04-11 |  |  |  | 2020-04-11
Aircraft-43 | 554003-01-1 | NECESSARY PROCEDURES TO INSP. | ABAC | GR1 | 1 |  |  | 6 Y |  |  | 37308 | 17514 | 2014-04-11 |  |  |  | 2020-04-11
Aircraft-43 | 554003-01-1 | RUDDER SIDE PANELS - DI | INSP | GR1 | 2 |  |  | 6 Y |  |  | 37308 | 17514 | 2014-04-11 |  |  |  | 2020-04-11
Aircraft-43 | 554003-01-1 | RUDDER SIDE PANELS - NDT_ | INSP | NDT | 3.5 |  |  | 6 Y |  |  | 37308 | 17514 | 2014-04-11 |  |  |  | 2020-04-11
Aircraft-43 | 554003-01-1 | FINAL CONFIGURATION AFTER INSP. | FEAC | GR1 | 0.5 |  |  | 6 Y |  |  | 37308 | 17514 | 2014-04-11 |  |  |  | 2020-04-11
Aircraft-43 | 554004-01-1 | RUDDER SIDE PANELS INTERNAL SURFACES - DI | INSP | GR1 | 3 |  |  | 12 Y |  |  | 37308 | 17514 | 2014-04-11 |  |  |  | 2026-04-11
Aircraft-43 | 554005-01-1 | RUDDER ATTACH FITTINGS - DI | INSP | GR1 | 0.5 |  |  | 6 Y |  |  | 37308 | 17514 | 2014-04-11 |  |  |  | 2020-04-11
Aircraft-43 | 554005-01-1 | TEMPORARY PROTECTION TO INSPECTION AREAS | LUB | GR1 | 0.1 |  |  | 6 Y |  |  | 37308 | 17514 | 2014-04-11 |  |  |  | 2020-04-11
Aircraft-43 | 554005-01-1 | TEMPORARY PROTECTION TO INSPECTION AREAS | LUB | MAP | 0.5 |  |  | 6 Y |  |  | 37308 | 17514 | 2014-04-11 |  |  |  | 2020-04-11
Aircraft-43 | 554006-01-1 | RUDDER ATTACH FITTINGS - DI | INSP | GR1 | 0.5 |  |  | 6 Y |  |  | 37308 | 17514 | 2014-04-11 |  |  |  | 2020-04-11
Aircraft-43 | 554006-01-1 | TEMPORARY PROTECTION TO INSPECTION AREAS | LUB | GR1 | 0.1 |  |  | 6 Y |  |  | 37308 | 17514 | 2014-04-11 |  |  |  | 2020-04-11
Aircraft-43 | 554006-01-1 | TEMPORARY PROTECTION TO INSPECTION AREAS | LUB | MAP | 0.5 |  |  | 6 Y |  |  | 37308 | 17514 | 2014-04-11 |  |  |  | 2020-04-11
Aircraft-43 | 554008-01-1 | RUDDER SYST/SIDE PANELS/HONEYCOMB CORE-NDT | INSP | NDT | 8.5 |  |  | 6 Y |  |  | 37308 | 17514 | 2014-04-11 |  |  |  | 2020-04-11
Aircraft-43 | 554009-01-1 | RUDDER SYSTEM/SIDE PANELS/HONEYCOMB - NDT | INSP | NDT | 6 |  |  | 6 Y |  |  | 37308 | 17514 | 2014-04-11 |  |  |  | 2020-04-11
Aircraft-43 | 561200-01-1 | SLIDING WINDOWS SEALS - DI | INSP | GR2 | 0.5 |  |  | 48 M |  |  | 51612 | 24325 | 2018-03-27 |  |  |  | 2022-03-27
Aircraft-43 | 561200-02-1 | SLIDING WINDOWS MECHANISM AND TRACKS - LUB | LUB | GR2 | 0.5 |  |  | 36 M |  |  | 51612 | 24325 | 2018-03-27 |  |  |  | 2021-03-27
Aircraft-43 | 562101-01-1 | WINDOW - CABIN/WINDOW PANES IN DOORS - DI | INSP | GR2 | 3 |  |  | 6 Y |  |  | 37308 | 17514 | 2014-04-11 |  |  |  | 2020-04-11
Aircraft-43 | 562101-01-1 | WINDOW - CABIN/WINDOW PANES IN DOORS - DI | INSP | GR2 | 3 |  |  | 6 Y |  |  | 37308 | 17514 | 2014-04-11 |  |  |  | 2020-04-11
Aircraft-43 | 571101-02-4 | MAIN STRUCT/CENTER WING BOX/REAR SPAR -NDT | INSP | GR1 | 0.5 | 47400 | 23700 | [7 empty] | 86000 | 43000
Aircraft-43 | 571101-02-4 | MAIN STRUCT/CENTER WING BOX/REAR SPAR -NDT | INSP | NDT | 1 | 47400 | 23700 | [7 empty] | 86000 | 43000
Aircraft-43 | 571106-01-4 | NECESSARY PROCEDURES TO INSP. | ABAC | GR1 | 2.5
Aircraft-43 | 571106-01-4 | CNTR WING/LWR SKIN STIFFENERS 8 TO 15 -NDT | INSP | NDT | 0.5
Aircraft-43 | 571106-01-4 | FINAL CONFIGURATION AFTER INSP. | FEAC | GR1 | 3
Aircraft-43 | 571109-01-1 | CENTER WING BOX, REAR SPAR - DI | INSP | GR1 | 0.5 |  |  | 12 Y |  |  | 37308 | 17514 | 2014-04-11 |  |  |  | 2026-04-11
Aircraft-43 | 571122-01-1 | CENTER WING BOX ZONES 147/LH,148/RH - DI | INSP | GR1 | 1 |  |  | 6 Y |  |  | 37308 | 17514 | 2014-04-11 |  |  |  | 2020-04-11
Aircraft-43 | 571122-01-1 | TEMPORARY PROTECTION TO INSPECTION AREAS | LUB | GR1 | 0.1 |  |  | 6 Y |  |  | 37308 | 17514 | 2014-04-11 |  |  |  | 2020-04-11
Aircraft-43 | 571122-01-1 | TEMPORARY PROTECTION TO INSPECTION AREAS | LUB | MAP | 0.5 |  |  | 6 Y |  |  | 37308 | 17514 | 2014-04-11 |  |  |  | 2020-04-11
Aircraft-43 | 571134-01-5 | CENTER WING BOX BOTTOM SKIN - DI | INSP | GR1 | 1.5
Aircraft-43 | 571135-01-5 | CENTER WING BOX BOTTOM SKIN - DI | INSP | GR1 | 0.5
Aircraft-43 | 571136-01-2 | NECESSARY PROCEDURES TO INSP. | ABAC | GR1 | 1.5 | 18200 | 9100 | [7 empty] | 98300 | 49100
Aircraft-43 | 571136-01-2 | CENTER WING BOX - DI | INSP | GR1 | 0.5 | 18200 | 9100 | [7 empty] | 98300 | 49100
Aircraft-43 | 571136-01-2 | CENTER WING BOX - NDT | INSP | NDT | 1 | 18200 | 9100 | [7 empty] | 98300 | 49100
Aircraft-43 | 571136-01-2 | FINAL CONFIGURATION AFTER INSP. | FEAC | GR1 | 1.5 | 18200 | 9100 | [7 empty] | 98300 | 49100
Aircraft-43 | 571154-01-1 | CENTER WING BOX - DI | INSP | GR2 | 1.5 |  |  | 6 Y |  |  | 37308 | 17514 | 2014-04-11 |  |  |  | 2020-04-11
Aircraft-43 | 571154-01-1 | TEMPORARY PROTECTION TO INSPECTION AREAS | LUB | GR2 | 0.1 |  |  | 6 Y |  |  | 37308 | 17514 | 2014-04-11 |  |  |  | 2020-04-11
Aircraft-43 | 571154-01-1 | TEMPORARY PROTECTION TO INSPECTION AREAS | LUB | MAP | 0.9 |  |  | 6 Y |  |  | 37308 | 17514 | 2014-04-11 |  |  |  | 2020-04-11
Aircraft-43 | 571155-01-1 | A/C PACK 10HM, 11HM - REMOVE | ABAC | GR2 | 12 |  |  | 12 Y | [8 empty] | 2026-05-19
Aircraft-43 | 571155-01-1 | WING CENTER BOX - DI | INSP | GR1 | 9 |  |  | 12 Y | [8 empty] | 2026-05-19
Aircraft-43 | 571155-01-1 | A/C PACK 10HM, 11HM - INSTALL | FEAC | GR2 | 9.5 |  |  | 12 Y | [8 empty] | 2026-05-19
Aircraft-43 | 571155-01-1 | PACKS 10HM, 11HM CONNECTIONS - LEAK/TEST | TEST | GR2 | 2 |  |  | 12 Y | [8 empty] | 2026-05-19
Aircraft-43 | 571156-01-1 | CENTER WING BOX FRONT SPAR - DI | INSP | GR2 | 5 |  |  | 12 Y | [8 empty] | 2026-05-19
Aircraft-43 | 571157-01-1 | CENTER WING BOX UPPER SKIN - DI | INSP | GR2 | 3.5 |  |  | 12 Y |  |  | 37308 | 17514 | 2014-04-11 |  |  |  | 2026-04-11
Aircraft-43 | 571157-01-1 | TEMPORARY PROTECTION TO INSPECTION AREAS | LUB | GR2 | 0.1 |  |  | 12 Y |  |  | 37308 | 17514 | 2014-04-11 |  |  |  | 2026-04-11
Aircraft-43 | 571157-01-1 | TEMPORARY PROTECTION TO INSPECTION AREAS | LUB | MAP | 0.5 |  |  | 12 Y |  |  | 37308 | 17514 | 2014-04-11 |  |  |  | 2026-04-11
Aircraft-43 | 571170-01-1 | NECESSARY PROCEDURES TO INSP. | ABAC | GR2 | 0.5 | 19600 | 9800 | [7 empty] | 68000 | 34000
Aircraft-43 | 571170-01-1 | CENTER WB LEFT CRUCIFORM FITTING - DI | INSP | ESHS | 0.5 | 19600 | 9800 | [7 empty] | 68000 | 34000
Aircraft-43 | 571170-01-1 | CENTER WB LEFT CRUCIFORM FITTING - NDT | INSP | NDT | 1 | 19600 | 9800 | [7 empty] | 68000 | 34000
Aircraft-43 | 571170-01-1 | FINAL CONFIGURATION AFTER INSP. | FEAC | GR2 | 0.5 | 19600 | 9800 | [7 empty] | 68000 | 34000
Aircraft-43 | 571170-01-1 | NECESSARY PROCEDURES TO INSP. | ABAC | GR2 | 2.5 | 19600 | 9800 | [7 empty] | 68000 | 34000
Aircraft-43 | 571170-01-1 | CENTER WB RIGHT CRUCIFORM FITTING - DI | INSP | ESHS | 0.5 | 19600 | 9800 | [7 empty] | 68000 | 34000
Aircraft-43 | 571170-01-1 | CENTER WB RIGHT CRUCIFORM FITTING - NDT | INSP | NDT | 1 | 19600 | 9800 | [7 empty] | 68000 | 34000
Aircraft-43 | 571170-01-1 | FINAL CONFIGURATION AFTER INSP. | FEAC | GR2 | 3 | 19600 | 9800 | [7 empty] | 68000 | 34000
Aircraft-43 | 571181-01-10 | NECESSARY PROCEDURES TO INSP. | ABAC | GR1 | 2.5 | 78200 | 39100 | [7 empty] | 96000 | 48000
Aircraft-43 | 571181-01-10 | CENTER WING BOX TRIFORM FITTING - NDT | INSP | NDT | 1.5 | 78200 | 39100 | [7 empty] | 96000 | 48000
Aircraft-43 | 571181-01-10 | FINAL CONFIGURATION AFTER INSP. | FEAC | GR1 | 3.5 | 78200 | 39100 | [7 empty] | 96000 | 48000
Aircraft-43 | 571182-01-10 | NECESSARY PROCEDURES TO INSP | ABAC | GR1 | 1.5 | 29700 | 14800 | [7 empty] | 96000 | 48000
Aircraft-43 | 571182-01-10 | LEFT OUTER WING BOX TRIFORM FITTING - NDT | INSP | NDT | 2 | 29700 | 14800 | [7 empty] | 96000 | 48000
Aircraft-43 | 571182-01-10 | FINAL CONFIGURATION AFTER INSP | FEAC | GR1 | 2 | 29700 | 14800 | [7 empty] | 96000 | 48000
Aircraft-43 | 571182-01-10 | NECESSARY PROCEDURES TO INSP | ABAC | GR1 | 1.5 | 29700 | 14800 | [7 empty] | 96000 | 48000
Aircraft-43 | 571182-01-10 | RIGHT OUTER WING BOX TRIFORM FITTING - NDT | INSP | NDT | 2 | 29700 | 14800 | [7 empty] | 96000 | 48000
Aircraft-43 | 571182-01-10 | FINAL CONFIGURATION AFTER INSP | FEAC | GR1 | 2 | 29700 | 14800 | [7 empty] | 96000 | 48000
Aircraft-43 | 571183-01-10 | NECESSARY PROCEDURES TO INSP. | ABAC | ESHS | 1.5 | 39100 | 19500 | [7 empty] | 103400 | 51700
Aircraft-43 | 571183-01-10 | CENTER WING BOX LEFT LOWER SPLICE - NDT | INSP | NDT | 1.5 | 39100 | 19500 | [7 empty] | 103400 | 51700
Aircraft-43 | 571183-01-10 | FINAL CONFIGURATION AFTER INSP. | FEAC | ESHS | 2 | 39100 | 19500 | [7 empty] | 103400 | 51700
Aircraft-43 | 571183-01-10 | NECESSARY PROCEDURES TO INSP. | ABAC | ESHS | 1.5 | 39100 | 19500 | [7 empty] | 103400 | 51700
Aircraft-43 | 571183-01-10 | CENTER WING BOX RIGHT LOWER SPLICE - NDT | INSP | NDT | 1.5 | 39100 | 19500 | [7 empty] | 103400 | 51700
Aircraft-43 | 571183-01-10 | FINAL CONFIGURATION AFTER INSP. | FEAC | ESHS | 2 | 39100 | 19500 | [7 empty] | 103400 | 51700
Aircraft-43 | 571185-01-11 | NECESSARY PROCEDURES TO INSP. | ABAC | GR1 | 1
Aircraft-43 | 571185-01-11 | LEFT OUT. WING BOX VERT.'T'FITTING - NDT | INSP | NDT | 2.5
Aircraft-43 | 571185-01-11 | FINAL CONFIGURATION AFTER INSP. | FEAC | GR1 | 1
Aircraft-43 | 571185-01-11 | NECESSARY PROCEDURES TO INSP. | ABAC | GR1 | 1
Aircraft-43 | 571185-01-11 | RIGHT OUT. WING BOX VERT.'T'FITTING - NDT | INSP | NDT | 2.5
Aircraft-43 | 571185-01-11 | FINAL CONFIGURATION AFTER INSP. | FEAC | GR1 | 1
Aircraft-43 | 571189-01-8 | CENTER WING BOX/STRINGER WEB - DI | INSP | GR1 | 0.5
Aircraft-43 | 571191-01-1 | CABIN FLOOR PANELS/INSULATION BLANKETS-REM | ABAC | GR2 | 4 |  | 40600 | [8 empty] | 42400
Aircraft-43 | 571191-01-1 | CABIN FLOOR PANELS/INSULATION BLANKETS-REM | ABAC | ICH | 1 |  | 40600 | [8 empty] | 42400
Aircraft-43 | 571191-01-1 | CENTER WING/FLOOR BEAM ELLIPT. HOLES- NDT | INSP | NDT | 1 |  | 40600 | [8 empty] | 42400
Aircraft-43 | 571191-01-1 | CABIN FLOOR PANELS/INSULATION BLANKETS-INS | FEAC | GR2 | 5 |  | 40600 | [8 empty] | 42400
Aircraft-43 | 571191-01-1 | CABIN FLOOR PANELS/INSULATION BLANKETS-INS | FEAC | ICH | 1 |  | 40600 | [8 empty] | 42400
Aircraft-43 | 571199-01-1 | LEFT OUTER WING BOX EXTERNAL SURFACE - DI | INSP | GR1 | 0.5 |  |  | 12 Y |  |  | 37308 | 17514 | 2014-04-11 |  |  |  | 2026-04-11
Aircraft-43 | 571199-01-1 | RIGHT OUTER WING BOX EXTERNAL SURFACE - DI | INSP | GR1 | 0.5 |  |  | 12 Y |  |  | 37308 | 17514 | 2014-04-11 |  |  |  | 2026-04-11
Aircraft-43 | 572001-01-1 | LEFT OUTER WING FRONT SPAR - DI | INSP | GR1 | 1.5 |  |  | 6 Y |  |  | 37308 | 17514 | 2014-04-11 |  |  |  | 2020-04-11
Aircraft-43 | 572001-01-1 | RIGHT OUTER WING FRONT SPAR - DI | INSP | GR1 | 1.5 |  |  | 6 Y |  |  | 37308 | 17514 | 2014-04-11 |  |  |  | 2020-04-11
Aircraft-43 | 572002-01-1 | LEFT OUTER WING ROOT JOINT FITTING - DI | INSP | GR1 | 0.5 |  |  | 12 Y | [8 empty] | 2026-05-19
Aircraft-43 | 572002-01-1 | RIGHT OUTER WING ROOT JOINT FITTING - DI | INSP | GR1 | 0.5 |  |  | 12 Y | [8 empty] | 2026-05-19
Aircraft-43 | 572004-01-1 | NECESSARY PROCEDURES TO INSP. | ABAC | GR1 | 1 | 30000 | 15000 | [7 empty] | 114000 | 57000
Aircraft-43 | 572004-01-1 | LH OUTER WING/FRONT SPAR/AFT FACE - DI | INSP | GR1 | 1 | 30000 | 15000 | [7 empty] | 114000 | 57000
Aircraft-43 | 572004-01-1 | FINAL CONFIGURATION AFTER INSP. | FEAC | GR1 | 1 | 30000 | 15000 | [7 empty] | 114000 | 57000
Aircraft-43 | 572004-01-1 | NECESSARY PROCEDURES TO INSP. | ABAC | GR1 | 1 | 30000 | 15000 | [7 empty] | 114000 | 57000
Aircraft-43 | 572004-01-1 | RH OUTER WING/FRONT SPAR/AFT FACE - DI | INSP | GR1 | 1 | 30000 | 15000 | [7 empty] | 114000 | 57000
Aircraft-43 | 572004-01-1 | FINAL CONFIGURATION AFTER INSP. | FEAC | GR1 | 1 | 30000 | 15000 | [7 empty] | 114000 | 57000
Aircraft-43 | 572007-01-2 | LH OUTER WING REAR SPAR AFT FACE -DI | INSP | GR1 | 1 | 23800 | 11900 | 6 Y |  |  | 51612 | 24325 | 2018-03-27 |  | 75412 | 36225 | 2024-03-27
Aircraft-43 | 572007-01-2 | TEMPORARY PROTECTION TO INSPECTION AREAS | LUB | GR1 | 0.1 | 23800 | 11900 | 6 Y |  |  | 51612 | 24325 | 2018-03-27 |  | 75412 | 36225 | 2024-03-27
Aircraft-43 | 572007-01-2 | TEMPORARY PROTECTION TO INSPECTION AREAS | LUB | MAP | 1 | 23800 | 11900 | 6 Y |  |  | 51612 | 24325 | 2018-03-27 |  | 75412 | 36225 | 2024-03-27
Aircraft-43 | 572007-01-2 | RH OUTER WING REAR SPAR AFT FACE -DI | INSP | GR1 | 1 | 23800 | 11900 | 6 Y |  |  | 51612 | 24325 | 2018-03-27 |  | 75412 | 36225 | 2024-03-27
Aircraft-43 | 572007-01-2 | TEMPORARY PROTECTION TO INSPECTION AREAS | LUB | GR1 | 0.1 | 23800 | 11900 | 6 Y |  |  | 51612 | 24325 | 2018-03-27 |  | 75412 | 36225 | 2024-03-27
Aircraft-43 | 572007-01-2 | TEMPORARY PROTECTION TO INSPECTION AREAS | LUB | MAP | 1 | 23800 | 11900 | 6 Y |  |  | 51612 | 24325 | 2018-03-27 |  | 75412 | 36225 | 2024-03-27
Aircraft-43 | 572008-01-3 | OUTER WING/AFT FACE/REAR SPAR JOINT - NDT | INSP | GR1 | 0.5
Aircraft-43 | 572008-01-3 | OUTER WING/AFT FACE/REAR SPAR JOINT - NDT | INSP | GR1 | 0.5
Aircraft-43 | 572010-01-5 | LEFT OUTER WING ROOT JOINT FITTING - DI | INSP | GR1 | 0.5 | 22800 | 11400 | 12 Y | [6 empty] | 72400 | 36200 | 2026-05-19
Aircraft-43 | 572010-01-5 | RIGHT OUTER WING ROOT JOINT FITTING - DI | INSP | GR1 | 0.5 | 22800 | 11400 | 12 Y | [6 empty] | 72400 | 36200 | 2026-05-19
Aircraft-43 | 572011-01-5 | NECESSARY PROCEDURES TO INSP. | ABAC | GR1 | 2 | 17600 | 8800 | [7 empty] | 60600 | 30300
Aircraft-43 | 572011-01-5 | LEFT WING REAR SPAR FWD FACE - DI | INSP | GR1 | 1 | 17600 | 8800 | [7 empty] | 60600 | 30300
Aircraft-43 | 572011-01-5 | FINAL CONFIGURATION AFTER INSP. | FEAC | GR1 | 2 | 17600 | 8800 | [7 empty] | 60600 | 30300
Aircraft-43 | 572011-01-5 | NECESSARY PROCEDURES TO INSP. | ABAC | GR1 | 2 | 17600 | 8800 | [7 empty] | 60600 | 30300
Aircraft-43 | 572011-01-5 | RIGHT WING REAR SPAR FWD FACE - DI | INSP | GR1 | 1 | 17600 | 8800 | [7 empty] | 60600 | 30300
Aircraft-43 | 572011-01-5 | FINAL CONFIGURATION AFTER INSP. | FEAC | GR1 | 2 | 17600 | 8800 | [7 empty] | 60600 | 30300
Aircraft-43 | 572012-01-3 | OUTER WING SYST/TOP SKIN/OUTER SURFACE -DI | INSP | GR1 | 0.5
Aircraft-43 | 572012-01-3 | OUTER WING SYST/TOP SKIN/OUTER SURFACE -DI | INSP | GR1 | 0.5
Aircraft-43 | 572019-01-1 | LEFT WING TOP SKIN CROWN FITTINGS - DI | INSP | GR1 | 0.5
Aircraft-43 | 572019-01-1 | RIGHT WING TOP SKIN CROWN FITTINGS - DI | INSP | GR1 | 0.5
Aircraft-43 | 572020-01-3 | NECESSARY PROCEDURES TO INSP. | ABAC | GR1 | 2 | 23400 | 11700 | [7 empty] | 67800 | 33900
Aircraft-43 | 572020-01-3 | LEFT OUTER WING TOP SKIN STRINGERS - DI | INSP | GR1 | 1 | 23400 | 11700 | [7 empty] | 67800 | 33900
Aircraft-43 | 572020-01-3 | FINAL CONFIGURATION AFTER INSP. | FEAC | GR1 | 2 | 23400 | 11700 | [7 empty] | 67800 | 33900
Aircraft-43 | 572020-01-3 | NECESSARY PROCEDURES TO INSP. | ABAC | GR1 | 2 | 23400 | 11700 | [7 empty] | 67800 | 33900
Aircraft-43 | 572020-01-3 | RIGHT OUTER WING TOP SKIN STRINGERS - DI | INSP | GR1 | 1 | 23400 | 11700 | [7 empty] | 67800 | 33900
Aircraft-43 | 572020-01-3 | FINAL CONFIGURATION AFTER INSP. | FEAC | GR1 | 2 | 23400 | 11700 | [7 empty] | 67800 | 33900
Aircraft-43 | 572021-01-1 | NECESSARY PROCEDURES TO INSP. | ABAC | GR1 | 2 | 29000 | 14500 | [7 empty] | 106000 | 53000
Aircraft-43 | 572021-01-1 | LH OUTER WING/TOP SKIN RIBS 4,5,6 - DI | INSP | GR1 | 1 | 29000 | 14500 | [7 empty] | 106000 | 53000
Aircraft-43 | 572021-01-1 | FINAL CONFIGURATION AFTER INSP. | FEAC | GR1 | 1 | 29000 | 14500 | [7 empty] | 106000 | 53000
Aircraft-43 | 572021-01-1 | NECESSARY PROCEDURES TO INSP. | ABAC | GR1 | 2 | 29000 | 14500 | [7 empty] | 106000 | 53000
Aircraft-43 | 572021-01-1 | RH OUTER WING/TOP SKIN RIBS 4,5,6 - DI | INSP | GR1 | 1 | 29000 | 14500 | [7 empty] | 106000 | 53000
Aircraft-43 | 572021-01-1 | FINAL CONFIGURATION AFTER INSP. | FEAC | GR1 | 1 | 29000 | 14500 | [7 empty] | 106000 | 53000
Aircraft-43 | 572022-01-1 | LEFT WING TOP SKIN LOWER SURFACE - DI | INSP | GR1 | 0.5 |  |  | 12 Y | [8 empty] | 2026-05-19
Aircraft-43 | 572022-01-1 | RIGHT WING TOP SKIN LOWER SURFACE - DI | INSP | GR1 | 0.5 |  |  | 12 Y | [8 empty] | 2026-05-19
Aircraft-43 | 572024-01-1 | LEFT OUTER WING RIBS SKIN ATTACHMENT - DI | INSP | GR1 | 0.5
Aircraft-43 | 572024-01-1 | RGHT OUTER WING RIBS SKIN ATTACHMENT - DI | INSP | GR1 | 0.5
Aircraft-43 | 572026-01-6 | OUTER WING/RIB 5 AFT OF BOLTED PANEL - DI | INSP | GR1 | 0.5
Aircraft-43 | 572026-01-6 | OUTER WING/RIB 5 AFT OF BOLTED PANEL - DI | INSP | GR1 | 0.5
Aircraft-43 | 572027-01-1 | LEFT WING RIB 5 AND 6 SKIN ATTACHMENT - DI | INSP | GR1 | 0.5
Aircraft-43 | 572027-01-1 | RGHT WING RIB 5 AND 6 SKIN ATTACHMENT - DI | INSP | GR1 | 0.5
Aircraft-43 | 572028-01-2 | OUTER WING/RIB7-RIB8/PYLON REAR FITTING-DI | INSP | GR1 | 0.5
Aircraft-43 | 572028-01-2 | OUTER WING/RIB7-RIB8/PYLON REAR FITTING-DI | INSP | GR1 | 0.5
Aircraft-43 | 572029-01-6 | OUTER WING SYST/LOWER SURF/RIBS 1 TO 7 -DI | INSP | GR1 | 0.5
Aircraft-43 | 572029-01-6 | OUTER WING SYST/LOWER SURF/RIBS 1 TO 7 -DI | INSP | GR1 | 0.5
Aircraft-43 | 572031-01-1 | LEFT WING BOTTOM SKIN LOWER SURFACE - DI | INSP | GR1 | 0.5
Aircraft-43 | 572031-01-1 | RIGHT WING BOTTOM SKIN LOWER SURFACE - DI | INSP | GR1 | 0.5
Aircraft-43 | 572032-01-1 | LEFT OUTER WING BOTTOM SKIN - DI | INSP | GR1 | 0.5 | 15000 | 7500 |  |  |  | 51612 | 24325 | 2018-03-27 |  | 66612 | 31825
Aircraft-43 | 572032-01-1 | RIGHT OUTER WING BOTTOM SKIN - DI | INSP | GR1 | 0.5 | 15000 | 7500 |  |  |  | 51612 | 24325 | 2018-03-27 |  | 66612 | 31825
Aircraft-43 | 572033-01-1 | NECESSARY PROCEDURES TO INSP. | ABAC | GR1 | 1 | 17700 | 8800 | [7 empty] | 96000 | 48000
Aircraft-43 | 572033-01-1 | LEFT OUTER WING BOTTOM SKIN - NDT | INSP | NDT | 7 | 17700 | 8800 | [7 empty] | 96000 | 48000
Aircraft-43 | 572033-01-1 | FINAL CONFIGURATION AFTER INSP. | FEAC | GR1 | 1 | 17700 | 8800 | [7 empty] | 96000 | 48000
Aircraft-43 | 572033-01-1 | NECESSARY PROCEDURES TO INSP. | ABAC | GR1 | 1 | 17700 | 8800 | [7 empty] | 96000 | 48000
Aircraft-43 | 572033-01-1 | RIGHT OUTER WING BOTTOM SKIN - NDT | INSP | NDT | 7 | 17700 | 8800 | [7 empty] | 96000 | 48000
Aircraft-43 | 572033-01-1 | FINAL CONFIGURATION AFTER INSP. | FEAC | GR1 | 1 | 17700 | 8800 | [7 empty] | 96000 | 48000
Aircraft-43 | 572036-01-2 | LEFT WING BOTTOM SKIN LOWER SURFACE - DI | INSP | GR1 | 0.5 | 20600 | 10300 | [7 empty] | 67600 | 33800
Aircraft-43 | 572036-01-2 | RIGHT WING BOTTOM SKIN LOWER SURFACE - DI | INSP | GR1 | 0.5 | 20600 | 10300 | [7 empty] | 67600 | 33800
Aircraft-43 | 572037-02-5 | OUTER WING/BOTTOM SKIN/LOWER SURFACE - DI | INSP | GR1 | 1.5
Aircraft-43 | 572037-02-5 | OUTER WING/BOTTOM SKIN/LOWER SURFACE - DI | INSP | GR1 | 1.5
Aircraft-43 | 572038-01-4 | OUTER WING/BOTTOM SKIN/LOWER SURFACE - DI | INSP | GR1 | 1
Aircraft-43 | 572038-01-4 | OUTER WING/BOTTOM SKIN/LOWER SURFACE - DI | INSP | GR1 | 1
Aircraft-43 | 572040-01-2 | LEFT OUTER WING BOTTOM SKIN - DI | INSP | GR1 | 0.5 |  |  | 6 Y |  |  | 37308 | 17514 | 2014-04-11 |  |  |  | 2020-04-11
Aircraft-43 | 572040-01-2 | RIGHT OUTER WING BOTTOM SKIN - DI | INSP | GR1 | 0.5 |  |  | 6 Y |  |  | 37308 | 17514 | 2014-04-11 |  |  |  | 2020-04-11
Aircraft-43 | 572040-03-2 | NECESSARY PROCEDURES TO INSP. | ABAC | GR1 | 0.5
Aircraft-43 | 572040-03-2 | LEFT OUTER WING ACCESS DOOR CUTOUTS - NDT | INSP | NDT | 2
Aircraft-43 | 572040-03-2 | FINAL CONFIGURATION AFTER INSP. | FEAC | GR1 | 0.5
Aircraft-43 | 572040-03-2 | NECESSARY PROCEDURES TO INSP. | ABAC | GR1 | 0.5
Aircraft-43 | 572040-03-2 | RIGHT OUTER WING ACCESS DOOR CUTOUTS - NDT | INSP | NDT | 2
Aircraft-43 | 572040-03-2 | FINAL CONFIGURATION AFTER INSP. | FEAC | GR1 | 0.5
Aircraft-43 | 572041-02-7 | OUTER WING/BOTTOM SKIN/LOWER SURFACE - DI | INSP | GR1 | 1 | 9800 | 4900 | [7 empty] | 72400 | 36200
Aircraft-43 | 572041-02-7 | OUTER WING/BOTTOM SKIN/LOWER SURFACE - DI | INSP | GR1 | 1 | 9800 | 4900 | [7 empty] | 72400 | 36200
Aircraft-43 | 572042-01-2 | OUTER WING/BOTTOM SKIN/LOWER SURFACE - GVI | INSP | GR1 | 1.5 | 10600 | 5300 |  |  |  | 51612 | 24325 | 2018-03-27 |  | 62212 | 29625
Aircraft-43 | 572042-01-2 | OUTER WING/BOTTOM SKIN/LOWER SURFACE - GVI | INSP | GR1 | 1.5 | 10600 | 5300 |  |  |  | 51612 | 24325 | 2018-03-27 |  | 62212 | 29625
Aircraft-43 | 572044-01-2 | LEFT WING BOTTOM SKIN LOWER SURFACE - GVI | INSP | GR1 | 0.5 | 11600 | 5800 |  |  |  | 51612 | 24325 | 2018-03-27 |  | 63212 | 30125
Aircraft-43 | 572044-01-2 | RIGHT WING BOTTOM SKIN LOWER SURFACE - GVI | INSP | GR1 | 0.5 | 11600 | 5800 |  |  |  | 51612 | 24325 | 2018-03-27 |  | 63212 | 30125
Aircraft-43 | 572047-01-1 | NECESSARY PROCEDURES TO INSP. | ABAC | GR1 | 1
Aircraft-43 | 572047-01-1 | OUTER WING/BOTTOM SKIN/LOWER SURFACE - NDT | INSP | NDT | 1
Aircraft-43 | 572047-01-1 | FINAL CONFIGURATION AFTER INSP. | FEAC | GR1 | 1.5
Aircraft-43 | 572047-01-1 | NECESSARY PROCEDURES TO INSP. | ABAC | GR1 | 1
Aircraft-43 | 572047-01-1 | OUTER WING/BOTTOM SKIN/LOWER SURFACE - NDT | INSP | NDT | 1
Aircraft-43 | 572047-01-1 | FINAL CONFIGURATION AFTER INSP. | FEAC | GR1 | 1.5
Aircraft-43 | 572049-03-1 | LH WING/BOTTOM SKIN/LWR SURFACE - DI | INSP | GR1 | 1 |  |  | 6 Y |  |  | 51612 | 24325 | 2018-03-27 |  |  |  | 2024-03-27
Aircraft-43 | 572049-03-1 | RH WING/BOTTOM SKIN/LWR SURFACE - DI | INSP | GR1 | 1 |  |  | 6 Y |  |  | 51612 | 24325 | 2018-03-27 |  |  |  | 2024-03-27
Aircraft-43 | 572050-02-4 | LH OUTER WING DRY BAY AREA ACCESS - REM | ABAC | GR1 | 1.5 | 30000 | 15000 |  |  | C8.1 | 37308 | 17514 | 2014-04-11 |  | 67308 | 32514
Aircraft-43 | 572050-02-4 | LH OUTER WING DRY BAY AREA - DI | INSP | GR1 | 1 | 30000 | 15000 |  |  | C8.1 | 37308 | 17514 | 2014-04-11 |  | 67308 | 32514
Aircraft-43 | 572050-02-4 | LH OUTER WING DRY BAY AREA ACCESS - INST | FEAC | GR1 | 2 | 30000 | 15000 |  |  | C8.1 | 37308 | 17514 | 2014-04-11 |  | 67308 | 32514
Aircraft-43 | 572050-02-4 | LH OUTER WING DRY BAY AREA ACCESS - REM | ABAC | GR1 | 1.5 | 30000 | 15000 |  |  | C8.1 | 37308 | 17514 | 2014-04-11 |  | 67308 | 32514
Aircraft-43 | 572050-02-4 | LH OUTER WING DRY BAY AREA - DI | INSP | GR1 | 1 | 30000 | 15000 |  |  | C8.1 | 37308 | 17514 | 2014-04-11 |  | 67308 | 32514
Aircraft-43 | 572050-02-4 | LH OUTER WING DRY BAY AREA ACCESS - INST | FEAC | GR1 | 2 | 30000 | 15000 |  |  | C8.1 | 37308 | 17514 | 2014-04-11 |  | 67308 | 32514
Aircraft-43 | 572052-01-8 | OUTER WING/BOTTOM SKIN/ROOT JOINT FTGS -DI | INSP | GR1 | 0.5 |  |  | 12 Y | [8 empty] | 2026-05-19
Aircraft-43 | 572052-01-8 | OUTER WING/BOTTOM SKIN/ROOT JOINT FTGS -DI | INSP | GR1 | 0.5 |  |  | 12 Y | [8 empty] | 2026-05-19
Aircraft-43 | 572053-01-2 | OUTER WING/BOTTOM SKIN STNGRS/RIB1 TO 8-DI | INSP | GR1 | 1.5 | 30000 | 15000 |  |  |  | 37308 | 17514 | 2014-04-11 |  | 67308 | 32514
Aircraft-43 | 572053-01-2 | OUTER WING/BOTTOM SKIN STNGRS/RIB1 TO 8-DI | INSP | GR1 | 1.5 | 30000 | 15000 |  |  |  | 37308 | 17514 | 2014-04-11 |  | 67308 | 32514
Aircraft-43 | 572054-01-6 | OUTER WING SYST/LWR SURF/PUMP APERTURES-DI | INSP | GR1 | 1.5 |  |  | 12 Y | [8 empty] | 2026-05-19
Aircraft-43 | 572054-01-6 | OUTER WING SYST/LWR SURF/PUMP APERTURES-DI | INSP | GR1 | 1.5 |  |  | 12 Y | [8 empty] | 2026-05-19
Aircraft-43 | 572054-02-1 | OUTER WING/BOTTOM SKIN/PUMP APERTURES - DI | INSP | GR1 | 0.5 |  |  | 6 Y |  |  | 37308 | 17514 | 2014-04-11 |  |  |  | 2020-04-11
Aircraft-43 | 572054-02-1 | OUTER WING/BOTTOM SKIN/PUMP APERTURES - DI | INSP | GR1 | 0.5 |  |  | 6 Y |  |  | 37308 | 17514 | 2014-04-11 |  |  |  | 2020-04-11
Aircraft-43 | 572057-01-1 | NECESSARY PROCEDURES TO INSP. | ABAC | GR1 | 1
Aircraft-43 | 572057-01-1 | LFT WING HOT FUEL RECIRCULATION HOLE - NDT | INSP | NDT | 1.5
Aircraft-43 | 572057-01-1 | FINAL CONFIGURATION AFTER INSP. | FEAC | GR1 | 1
Aircraft-43 | 572057-01-1 | NECESSARY PROCEDURES TO INSP. | ABAC | GR1 | 1
Aircraft-43 | 572057-01-1 | RHT WING HOT FUEL RECIRCULATION HOLE - NDT | INSP | NDT | 1.5
Aircraft-43 | 572057-01-1 | FINAL CONFIGURATION AFTER INSP. | FEAC | GR1 | 1
Aircraft-43 | 572062-01-1 | LEFT OUTER WING FIXED TRAILING EDGE - DI | INSP | GR1 | 1 |  |  | 6 Y |  |  | 37308 | 17514 | 2014-04-11 |  |  |  | 2020-04-11
Aircraft-43 | 572062-01-1 | TEMPORARY PROTECTION TO INSPECTION AREAS | LUB | GR1 | 0.1 |  |  | 6 Y |  |  | 37308 | 17514 | 2014-04-11 |  |  |  | 2020-04-11
Aircraft-43 | 572062-01-1 | TEMPORARY PROTECTION TO INSPECTION AREAS | LUB | MAP | 1 |  |  | 6 Y |  |  | 37308 | 17514 | 2014-04-11 |  |  |  | 2020-04-11
Aircraft-43 | 572062-01-1 | RIGHT OUTER WING FIXED TRAILING EDGE - DI | INSP | GR1 | 1 |  |  | 6 Y |  |  | 37308 | 17514 | 2014-04-11 |  |  |  | 2020-04-11
Aircraft-43 | 572062-01-1 | TEMPORARY PROTECTION TO INSPECTION AREAS | LUB | GR1 | 0.1 |  |  | 6 Y |  |  | 37308 | 17514 | 2014-04-11 |  |  |  | 2020-04-11
Aircraft-43 | 572062-01-1 | TEMPORARY PROTECTION TO INSPECTION AREAS | LUB | MAP | 1 |  |  | 6 Y |  |  | 37308 | 17514 | 2014-04-11 |  |  |  | 2020-04-11
Aircraft-43 | 572063-01-1 | FUEL PUMP FAIRINGS - REMOVE | ABAC | GR1 | 0.5 |  |  | 6 Y | [8 empty] | 2026-05-19
Aircraft-43 | 572063-01-1 | OUTER WING SYSTEM - DI | INSP | GR1 | 0.5 |  |  | 6 Y | [8 empty] | 2026-05-19
Aircraft-43 | 572063-01-1 | FUEL PUMP FAIRINGS - INSTALL | FEAC | GR1 | 0.5 |  |  | 6 Y | [8 empty] | 2026-05-19
Aircraft-43 | 572063-01-1 | FUEL PUMP FAIRINGS - REMOVE | ABAC | GR1 | 0.5 |  |  | 6 Y | [8 empty] | 2026-05-19
Aircraft-43 | 572063-01-1 | OUTER WING SYSTEM - DI | INSP | GR1 | 0.5 |  |  | 6 Y | [8 empty] | 2026-05-19
Aircraft-43 | 572063-01-1 | FUEL PUMP FAIRINGS - INSTALL | FEAC | GR1 | 0.5 |  |  | 6 Y | [8 empty] | 2026-05-19
Aircraft-43 | 572064-01-2 | LH OUTER WING BOTTOM SKIN LWR SURFACE - DI | INSP | GR1 | 1 | 9800 | 4900 | [7 empty] | 72400 | 36200
Aircraft-43 | 572064-01-2 | RH OUTER WING BOTTOM SKIN LWR SURFACE - DI | INSP | GR1 | 1 | 9800 | 4900 | [7 empty] | 72400 | 36200
Aircraft-43 | 572101-01-1 | OUTER WING/FRT SPAR/FWD FACE/RIB 8-22 - DI | INSP | GR1 | 1 | 30000 | 15000 | 12 Y | [6 empty] | 86000 | 43000 | 2026-05-19
Aircraft-43 | 572101-01-1 | OUTER WING/FRT SPAR/FWD FACE/RIB 8-22 - DI | INSP | GR1 | 1 | 30000 | 15000 | 12 Y | [6 empty] | 86000 | 43000 | 2026-05-19
Aircraft-43 | 572106-01-5 | MAIN STRUCT.SYST/OUTER WING/FWD FACE - DI | INSP | GR1 | 0.5 |  |  | 12 Y | [8 empty] | 2026-05-19
Aircraft-43 | 572106-01-5 | MAIN STRUCT.SYST/OUTER WING/FWD FACE - DI | INSP | GR1 | 0.5 |  |  | 12 Y | [8 empty] | 2026-05-19
Aircraft-43 | 572108-01-2 | LEFT OUTER WING FRONT SPAR AFT FACE - DI | INSP | GR1 | 3 | 30000 | 15000 | [7 empty] | 71500 | 35700
Aircraft-43 | 572108-01-2 | RIGHT OUTER WING FRONT SPAR AFT FACE - DI | INSP | GR1 | 3 | 30000 | 15000 | [7 empty] | 71500 | 35700
Aircraft-43 | 572109-01-4 | OUTER WING/FRT SPAR/AFT FACE/RIB 22-27 -DI | INSP | GR1 | 1
Aircraft-43 | 572109-01-4 | OUTER WING/FRT SPAR/AFT FACE/RIB 22-27 -DI | INSP | GR1 | 1
Aircraft-43 | 572111-01-7 | LEFT OUTER WING REAR SPAR - DI | INSP | GR1 | 1.5 |  |  | 6 Y |  |  | 51612 | 24325 | 2018-03-27 |  |  |  | 2024-03-27
Aircraft-43 | 572111-01-7 | TEMPORARY PROTECTION TO INSPECTION AREAS | LUB | GR1 | 0.1 |  |  | 6 Y |  |  | 51612 | 24325 | 2018-03-27 |  |  |  | 2024-03-27
Aircraft-43 | 572111-01-7 | TEMPORARY PROTECTION TO INSPECTION AREAS | LUB | MAP | 1 |  |  | 6 Y |  |  | 51612 | 24325 | 2018-03-27 |  |  |  | 2024-03-27
Aircraft-43 | 572111-01-7 | RIGHT OUTER WING REAR SPAR - DI | INSP | GR1 | 1.5 |  |  | 6 Y |  |  | 51612 | 24325 | 2018-03-27 |  |  |  | 2024-03-27
Aircraft-43 | 572111-01-7 | TEMPORARY PROTECTION TO INSPECTION AREAS | LUB | GR1 | 0.1 |  |  | 6 Y |  |  | 51612 | 24325 | 2018-03-27 |  |  |  | 2024-03-27
Aircraft-43 | 572111-01-7 | TEMPORARY PROTECTION TO INSPECTION AREAS | LUB | MAP | 1 |  |  | 6 Y |  |  | 51612 | 24325 | 2018-03-27 |  |  |  | 2024-03-27
Aircraft-43 | 572112-01-1 | LEFT OUTER WING REAR SPAR - DI | INSP | GR1 | 1.5 | 30000 | 15000 | 6 Y |  |  | 37308 | 17514 | 2014-04-11 |  | 67308 | 32514 | 2020-04-11
Aircraft-43 | 572112-01-1 | TEMPORARY PROTECTION TO INSPECTION AREAS | LUB | GR1 | 0.1 | 30000 | 15000 | 6 Y |  |  | 37308 | 17514 | 2014-04-11 |  | 67308 | 32514 | 2020-04-11
Aircraft-43 | 572112-01-1 | TEMPORARY PROTECTION TO INSPECTION AREAS | LUB | MAP | 1 | 30000 | 15000 | 6 Y |  |  | 37308 | 17514 | 2014-04-11 |  | 67308 | 32514 | 2020-04-11
Aircraft-43 | 572112-01-1 | RIGHT OUTER WING REAR SPAR - DI | INSP | GR1 | 1.5 | 30000 | 15000 | 6 Y |  |  | 37308 | 17514 | 2014-04-11 |  | 67308 | 32514 | 2020-04-11
Aircraft-43 | 572112-01-1 | TEMPORARY PROTECTION TO INSPECTION AREAS | LUB | GR1 | 0.1 | 30000 | 15000 | 6 Y |  |  | 37308 | 17514 | 2014-04-11 |  | 67308 | 32514 | 2020-04-11
Aircraft-43 | 572112-01-1 | TEMPORARY PROTECTION TO INSPECTION AREAS | LUB | MAP | 1 | 30000 | 15000 | 6 Y |  |  | 37308 | 17514 | 2014-04-11 |  | 67308 | 32514 | 2020-04-11
Aircraft-43 | 572114-01-4 | LEFT WING REAR SPAR FWD FACE - DI | INSP | GR1 | 2 | 20200 | 10100 | [7 empty] | 60200 | 30100
Aircraft-43 | 572114-01-4 | RIGHT WING REAR SPAR FWD FACE - DI | INSP | GR1 | 2 | 20200 | 10100 | [7 empty] | 60200 | 30100
Aircraft-43 | 572115-01-2 | LEFT OUTER WING REAR SPAR FWD FACE - DI | INSP | GR1 | 2 | 30000 | 15000 | [7 empty] | 86400 | 43200
Aircraft-43 | 572115-01-2 | RIGHT OUTER WING REAR SPAR FWD FACE - DI | INSP | GR1 | 2 | 30000 | 15000 | [7 empty] | 86400 | 43200
Aircraft-43 | 572116-02-2 | MAIN STRCT/OUTER WING/TOP SKIN/RIB 8-22-DI | INSP | GR1 | 1
Aircraft-43 | 572116-02-2 | MAIN STRCT/OUTER WING/TOP SKIN/RIB 8-22-DI | INSP | GR1 | 1
Aircraft-43 | 572120-01-3 | OUTER WING/TOP SKIN/UPPER SURFACE - GVI | INSP | GR1 | 1 | 30000 | 15000 | [7 empty] | 103400 | 51700
Aircraft-43 | 572120-01-3 | OUTER WING/TOP SKIN/UPPER SURFACE - GVI | INSP | GR1 | 1 | 30000 | 15000 | [7 empty] | 103400 | 51700
Aircraft-43 | 572122-01-1 | LH WING TOP SKIN REFUELLING APERTURE - DI | INSP | GR1 | 1.5
Aircraft-43 | 572122-01-1 | RH WING TOP SKIN REFUELLING APERTURE - DI | INSP | GR1 | 1.5
Aircraft-43 | 572122-02-1 | LEFT OUTER WING TOP SKIN - DI | INSP | GR1 | 0.5 |  |  | 6 Y |  |  | 37308 | 17514 | 2014-04-11 |  |  |  | 2020-04-11
Aircraft-43 | 572122-02-1 | RIGHT OUTER WING TOP SKIN - DI | INSP | GR1 | 0.5 |  |  | 6 Y |  |  | 37308 | 17514 | 2014-04-11 |  |  |  | 2020-04-11
Aircraft-43 | 572123-01-1 | NECESSARY PROCEDURES TO INSP. | ABAC | GR1 | 1 | 40000 | 20000 | [7 empty] | 106400 | 53200
Aircraft-43 | 572123-01-1 | LH OUTER WING TOP SKIN STGR RIB 8-13 - DI | INSP | GR1 | 2 | 40000 | 20000 | [7 empty] | 106400 | 53200
Aircraft-43 | 572123-01-1 | FINAL CONFIGURATION AFTER INSP. | FEAC | GR1 | 0.5 | 40000 | 20000 | [7 empty] | 106400 | 53200
Aircraft-43 | 572123-01-1 | NECESSARY PROCEDURES TO INSP. | ABAC | GR1 | 1 | 40000 | 20000 | [7 empty] | 106400 | 53200
Aircraft-43 | 572123-01-1 | RH OUTER WING TOP SKIN STGR RIB 8-13 - DI | INSP | GR1 | 2 | 40000 | 20000 | [7 empty] | 106400 | 53200
Aircraft-43 | 572123-01-1 | FINAL CONFIGURATION AFTER INSP. | FEAC | GR1 | 0.5 | 40000 | 20000 | [7 empty] | 106400 | 53200
Aircraft-43 | 572124-01-3 | LEFT OUTER WING TOP SKIN STRINGERS - DI | INSP | GR1 | 2.5 | 34600 | 17300 | [7 empty] | 106600 | 53300
Aircraft-43 | 572124-01-3 | RIGHT OUTER WING TOP SKIN STRINGERS - DI | INSP | GR1 | 2.5 | 34600 | 17300 | [7 empty] | 106600 | 53300
Aircraft-43 | 572126-01-3 | MAIN STR/OUTER WING/RIB9-27/SKIN ATTACH-DI | INSP | GR1 | 1.5
Aircraft-43 | 572126-01-3 | MAIN STR/OUTER WING/RIB9-27/SKIN ATTACH-DI | INSP | GR1 | 1.5
Aircraft-43 | 572129-01-4 | LEFT WING BOTTOM SKIN LOWER SURFACE - DI | INSP | GR1 | 1 | 14600 | 7300 | [7 empty] | 91400 | 45700
Aircraft-43 | 572129-01-4 | RIGHT WING BOTTOM SKIN LOWER SURFACE - DI | INSP | GR1 | 1 | 14600 | 7300 | [7 empty] | 91400 | 45700
Aircraft-43 | 572130-01-7 | LEFT WING BOTTOM SKIN LOWER SURFACE - DI | INSP | GR1 | 0.5 | 28200 | 14100 | [7 empty] | 92000 | 46000
Aircraft-43 | 572130-01-7 | RIGHT WING BOTTOM SKIN LOWER SURFACE - DI | INSP | GR1 | 0.5 | 28200 | 14100 | [7 empty] | 92000 | 46000
Aircraft-43 | 572131-01-1 | LEFT WING BOTTOM SKIN LOWER SURFACE - DI | INSP | GR1 | 0.5
Aircraft-43 | 572131-01-1 | RIGHT WING BOTTOM SKIN LOWER SURFACE - DI | INSP | GR1 | 0.5
Aircraft-43 | 572134-01-2 | LEFT WING BOTTOM SKIN UPPER SURFACE - DI | INSP | GR1 | 1 | 17600 | 8800 | [7 empty] | 107000 | 53500
Aircraft-43 | 572134-01-2 | RIGHT WING BOTTOM SKIN UPPER SURFACE - DI | INSP | GR1 | 1 | 17600 | 8800 | [7 empty] | 107000 | 53500
Aircraft-43 | 572137-01-2 | LEFT OUTER WING BOTTOM SKIN - DI | INSP | GR1 | 0.5 | 11000 | 5500 |  |  |  | 51612 | 24325 | 2018-03-27 |  | 62612 | 29825
Aircraft-43 | 572137-01-2 | RIGHT OUTER WING BOTTOM SKIN - DI | INSP | GR1 | 0.5 | 11000 | 5500 |  |  |  | 51612 | 24325 | 2018-03-27 |  | 62612 | 29825
Aircraft-43 | 572139-01-2 | MAIN STRUCT/UPPER-LOWER SURFACE/DOORS - DI | INSP | GR1 | 0.5 |  |  | 6 Y |  |  | 37308 | 17514 | 2014-04-11 |  |  |  | 2020-04-11
Aircraft-43 | 572139-01-2 | MAIN STRUCT/UPPER-LOWER SURFACE/DOORS - DI | INSP | GR1 | 0.5 |  |  | 6 Y |  |  | 37308 | 17514 | 2014-04-11 |  |  |  | 2020-04-11
Aircraft-43 | 572139-02-3 | NECESSARY PROCEDURES TO INSP. | ABAC | GR1 | 0.5
Aircraft-43 | 572139-02-3 | LEFT WING ACCESS DOOR CUTOUTS - NDT | INSP | NDT | 2
Aircraft-43 | 572139-02-3 | FINAL CONFIGURATION AFTER INSP. | FEAC | GR1 | 0.5
Aircraft-43 | 572139-02-3 | NECESSARY PROCEDURES TO INSP. | ABAC | GR1 | 0.5
Aircraft-43 | 572139-02-3 | RIGHT WING ACCESS DOOR CUTOUTS - NDT | INSP | NDT | 2
Aircraft-43 | 572139-02-3 | FINAL CONFIGURATION AFTER INSP. | FEAC | GR1 | 0.5
Aircraft-43 | 572140-01-2 | LEFT OUTER WING BOTTOM SKIN CUTOUTS - DI | INSP | GR1 | 0.5 |  |  | 90 M |  |  | 37308 | 17514 | 2014-04-11 |  |  |  | 2021-10-11
Aircraft-43 | 572140-01-2 | RIGHT OUTER WING BOTTOM SKIN CUTOUTS - DI | INSP | GR1 | 0.5 |  |  | 90 M |  |  | 33629 | 15711 | 2013-03-25 |  |  |  | 2020-09-25
Aircraft-43 | 572140-02-4 | MAIN STRUCT/LOWER SURFACE/OUTER WING - GVI | INSP | GR1 | 2 | 6600 | 3300 |  | A-CHECK | [5 empty] | 85800 | 42900
Aircraft-43 | 572140-02-4 | MAIN STRUCT/LOWER SURFACE/OUTER WING - GVI | INSP | GR1 | 2 | 6600 | 3300 |  | A-CHECK | [5 empty] | 85800 | 42900
Aircraft-43 | 572142-01-2 | LEFT OUTER WING BOTTOM SKIN - GVI | INSP | GR1 | 0.5 | 11200 | 5600 |  |  |  | 51612 | 24325 | 2018-03-27 |  | 62812 | 29925
Aircraft-43 | 572142-01-2 | RIGHT OUTER WING BOTTOM SKIN - GVI | INSP | GR1 | 0.5 | 11200 | 5600 |  |  |  | 51612 | 24325 | 2018-03-27 |  | 62812 | 29925
Aircraft-43 | 572143-01-2 | OUTER WING/BOTTOM SKIN RIB/STGR ATTACH -DI | INSP | GR1 | 0.5 | 21800 | 10900 | [7 empty] | 107000 | 53500
Aircraft-43 | 572143-01-2 | OUTER WING/BOTTOM SKIN RIB/STGR ATTACH -DI | INSP | GR1 | 0.5 | 21800 | 10900 | [7 empty] | 107000 | 53500
Aircraft-43 | 572144-01-5 | OUTER WING/BOTTOM SKIN/LOWER SURFACE - GVI | INSP | GR1 | 1 | 13400 | 6700 | [7 empty] | 101600 | 50800
Aircraft-43 | 572144-01-5 | OUTER WING/BOTTOM SKIN/LOWER SURFACE - GVI | INSP | GR1 | 1 | 13400 | 6700 | [7 empty] | 101600 | 50800
Aircraft-43 | 572148-01-2 | LEFT OUTER WING BOTTOM SKIN - GVI | INSP | GR1 | 0.5 | 12000 | 6000 |  |  |  | 51612 | 24325 | 2018-03-27 |  | 63612 | 30325
Aircraft-43 | 572148-01-2 | RIGHT OUTER WING BOTTOM SKIN - GVI | INSP | GR1 | 0.5 | 12000 | 6000 |  |  |  | 51612 | 24325 | 2018-03-27 |  | 63612 | 30325
Aircraft-43 | 572149-01-2 | LEFT OUTER WING BOTTOM SKIN - GVI | INSP | GR1 | 0.5 | 12000 | 6000 | [7 empty] | 113000 | 56500
Aircraft-43 | 572149-01-2 | RIGHT OUTER WING BOTTOM SKIN - GVI | INSP | GR1 | 0.5 | 12000 | 6000 | [7 empty] | 113000 | 56500
Aircraft-43 | 572150-01-2 | LEFT OUTER WING BOTTOM SKIN - DI | INSP | GR1 | 0.5 | 15600 | 7800 |  |  |  | 51612 | 24325 | 2018-03-27 |  | 67212 | 32125
Aircraft-43 | 572150-01-2 | RIGHT OUTER WING BOTTOM SKIN - DI | INSP | GR1 | 0.5 | 15600 | 7800 |  |  |  | 51612 | 24325 | 2018-03-27 |  | 67212 | 32125
Aircraft-43 | 572151-01-5 | LEFT WING BOTTOM SKIN LOWER SURFACE - DI | INSP | GR1 | 0.5
Aircraft-43 | 572151-01-5 | RIGHT WING BOTTOM SKIN LOWER SURFACE - DI | INSP | GR1 | 0.5
Aircraft-43 | 572153-01-1 | LEFT OUTER WING BOTTOM SKIN - DI | INSP | GR1 | 0.5 |  |  | 6 Y |  |  | 37308 | 17514 | 2014-04-11 |  |  |  | 2020-04-11
Aircraft-43 | 572153-01-1 | RIGHT OUTER WING BOTTOM SKIN - DI | INSP | GR1 | 0.5 |  |  | 6 Y |  |  | 37308 | 17514 | 2014-04-11 |  |  |  | 2020-04-11
Aircraft-43 | 572153-01-3 | OUTER WING/BOTTOM SKIN/DRAIN HOLES - DI | INSP | GR1 | 2
Aircraft-43 | 572153-01-3 | OUTER WING/BOTTOM SKIN/DRAIN HOLES - DI | INSP | GR1 | 2
Aircraft-43 | 572155-01-1 | NECESSARY PROCEDURES TO INSP. | ABAC | GR1 | 1 | 30000 | 15000 | [7 empty] | 96600 | 48300
Aircraft-43 | 572155-01-1 | LH OUTER WING BOTTOM SKIN RIB 8-21 - DI | INSP | GR1 | 2 | 30000 | 15000 | [7 empty] | 96600 | 48300
Aircraft-43 | 572155-01-1 | FINAL CONFIGURATION AFTER INSP. | FEAC | GR1 | 0.5 | 30000 | 15000 | [7 empty] | 96600 | 48300
Aircraft-43 | 572155-01-1 | NECESSARY PROCEDURES TO INSP. | ABAC | GR1 | 1 | 30000 | 15000 | [7 empty] | 96600 | 48300
Aircraft-43 | 572155-01-1 | RH OUTER WING BOTTOM SKIN RIB 8-21 - DI | INSP | GR1 | 2 | 30000 | 15000 | [7 empty] | 96600 | 48300
Aircraft-43 | 572155-01-1 | FINAL CONFIGURATION AFTER INSP. | FEAC | GR1 | 0.5 | 30000 | 15000 | [7 empty] | 96600 | 48300
Aircraft-43 | 572157-01-5 | NECESSARY PROCEDURES TO INSP. | ABAC | GR1 | 1
Aircraft-43 | 572157-01-5 | LH OUTER WING/BOTTOM SKIN -NDT | INSP | NDT | 1
Aircraft-43 | 572157-01-5 | FINAL CONFIGURATION AFTER INSP. | FEAC | GR1 | 1
Aircraft-43 | 572157-01-5 | NECESSARY PROCEDURES TO INSP. | ABAC | GR1 | 1
Aircraft-43 | 572157-01-5 | RH OUTER WING/BOTTOM SKIN -NDT | INSP | NDT | 1
Aircraft-43 | 572157-01-5 | FINAL CONFIGURATION AFTER INSP. | FEAC | GR1 | 1
Aircraft-43 | 572158-01-2 | LEFT OUTER WING BOTTOM SKIN STRINGER - DI | INSP | GR1 | 3.5 | 30000 | 15000 | [7 empty] | 96600 | 48300
Aircraft-43 | 572158-01-2 | RGHT OUTER WING BOTTOM SKIN STRINGER - DI | INSP | GR1 | 3.5 | 30000 | 15000 | [7 empty] | 96600 | 48300
Aircraft-43 | 572161-01-5 | LEFT WING BOTTOM SKIN ACCESS DOORS - DI | INSP | GR1 | 0.5 |  |  | 12 Y |  |  | 37308 | 17514 | 2014-04-11 |  |  |  | 2026-04-11
Aircraft-43 | 572161-01-5 | RIGHT WING BOTTOM SKIN ACCESS DOORS - DI | INSP | GR1 | 0.5 |  |  | 12 Y |  |  | 37308 | 17514 | 2014-04-11 |  |  |  | 2026-04-11
Aircraft-43 | 572164-01-1 | LEFT WING FUEL TANK DRAIN HOLES - DI | INSP | GR1 | 0.5 |  |  | 6 Y |  |  | 37308 | 17514 | 2014-04-11 |  |  |  | 2020-04-11
Aircraft-43 | 572164-01-1 | RIGHT WING FUEL TANK DRAIN HOLES - DI | INSP | GR1 | 0.5 |  |  | 6 Y |  |  | 37308 | 17514 | 2014-04-11 |  |  |  | 2020-04-11
Aircraft-43 | 572164-02-6 | OUTER WING BOTTOM SKIN FUEL DRAIN - GVI | INSP | GR1 | 0.5 | 16400 | 8200 | [7 empty] | 97400 | 48700
Aircraft-43 | 572164-02-6 | OUTER WING BOTTOM SKIN FUEL DRAIN - GVI | INSP | GR1 | 0.5 | 16400 | 8200 | [7 empty] | 97400 | 48700
Aircraft-43 | 572601-01-1 | LEFT OUTER WING FLAP TRACK BEAMS - DI | INSP | GR1 | 0.5
Aircraft-43 | 572601-01-1 | RIGHT OUTER WING FLAP TRACK BEAMS - DI | INSP | GR1 | 0.5
Aircraft-43 | 572604-01-1 | LEFT OUTER WING FLAP TRACK BEAMS - DI | INSP | GR1 | 0.5
Aircraft-43 | 572604-01-1 | RIGHT OUTER WING FLAP TRACK BEAMS - DI | INSP | GR1 | 0.5
Aircraft-43 | 572607-01-1 | LEFT FLAP TRACK BEAMS AND FITTINGS - DI | INSP | GR1 | 0.5 |  |  | 6 Y |  |  | 37308 | 17514 | 2014-04-11 |  |  |  | 2020-04-11
Aircraft-43 | 572607-01-1 | RIGHT FLAP TRACK BEAMS AND FITTINGS - DI | INSP | GR1 | 0.5 |  |  | 6 Y |  |  | 37308 | 17514 | 2014-04-11 |  |  |  | 2020-04-11
Aircraft-43 | 572607-02-1 | LEFT OUTER WING FLAP TRACK BEAMS - DI | INSP | GR1 | 0.5
Aircraft-43 | 572607-02-1 | RIGHT OUTER WING FLAP TRACK BEAMS - DI | INSP | GR1 | 0.5
Aircraft-43 | 572610-01-1 | LEFT OUTER WING FLAP TRACK BEAM 2 - DI | INSP | GR1 | 0.5
Aircraft-43 | 572610-01-1 | LEFT OUTER WING FLAP TRACK BEAM 3 - DI | INSP | GR1 | 0.5
Aircraft-43 | 572610-01-1 | LEFT OUTER WING FLAP TRACK BEAM 4 - DI | INSP | GR1 | 0.5
Aircraft-43 | 572610-01-1 | RIGHT OUTER WING FLAP TRACK BEAM 2 - DI | INSP | GR1 | 0.5
Aircraft-43 | 572610-01-1 | RIGHT OUTER WING FLAP TRACK BEAM 3 - DI | INSP | GR1 | 0.5
Aircraft-43 | 572610-01-1 | RIGHT OUTER WING FLAP TRACK BEAM 4 - DI | INSP | GR1 | 0.5
Aircraft-43 | 572610-02-1 | LEFT OUTER WING FLAP TRACK BEAMS - DI | INSP | GR1 | 1 |  |  | 6 Y |  |  | 37308 | 17514 | 2014-04-11 |  |  |  | 2020-04-11
Aircraft-43 | 572610-02-1 | RIGHT OUTER WING FLAP TRACK BEAMS - DI | INSP | GR1 | 1 |  |  | 6 Y |  |  | 37308 | 17514 | 2014-04-11 |  |  |  | 2020-04-11
Aircraft-43 | 572650-01-1 | LEFT WING,REAR SPAR SIDESTAY FITTING - DI | INSP | GR1 | 1 |  |  | 12 Y |  |  | 44806 | 21048 | 2016-04-22 |  |  |  | 2028-04-22
Aircraft-43 | 572650-01-1 | TEMPORARY PROTECTION TO INSPECTION AREAS | LUB | GR1 | 0.1 |  |  | 12 Y |  |  | 44806 | 21048 | 2016-04-22 |  |  |  | 2028-04-22
Aircraft-43 | 572650-01-1 | TEMPORARY PROTECTION TO INSPECTION AREAS | LUB | MAP | 1 |  |  | 12 Y |  |  | 44806 | 21048 | 2016-04-22 |  |  |  | 2028-04-22
Aircraft-43 | 572650-01-1 | RIGHT WING,REAR SPAR SIDESTAY FITTING - DI | INSP | GR1 | 1 |  |  | 12 Y |  |  | 44806 | 21048 | 2016-04-22 |  |  |  | 2028-04-22
Aircraft-43 | 572650-01-1 | TEMPORARY PROTECTION TO INSPECTION AREAS | LUB | GR1 | 0.1 |  |  | 12 Y |  |  | 44806 | 21048 | 2016-04-22 |  |  |  | 2028-04-22
Aircraft-43 | 572650-01-1 | TEMPORARY PROTECTION TO INSPECTION AREAS | LUB | MAP | 1 |  |  | 12 Y |  |  | 44806 | 21048 | 2016-04-22 |  |  |  | 2028-04-22
Aircraft-43 | 572651-01-1 | NECESSARY PROCEDURES TO INSP. - REMOVE | ABAC | GR1 | 4 |  |  | 6 Y |  |  | 37308 | 17514 | 2014-04-11 |  |  |  | 2020-04-11
Aircraft-43 | 572651-01-1 | LEFT WING RETRACTION JACK FITTING - DI | INSP | GR1 | 0.5 |  |  | 6 Y |  |  | 37308 | 17514 | 2014-04-11 |  |  |  | 2020-04-11
Aircraft-43 | 572651-01-1 | TEMPORARY PROTECTION TO INSPECTION AREAS | LUB | GR1 | 0.1 |  |  | 6 Y |  |  | 37308 | 17514 | 2014-04-11 |  |  |  | 2020-04-11
Aircraft-43 | 572651-01-1 | TEMPORARY PROTECTION TO INSPECTION AREAS | LUB | MAP | 0.5 |  |  | 6 Y |  |  | 37308 | 17514 | 2014-04-11 |  |  |  | 2020-04-11
Aircraft-43 | 572651-01-1 | FINAL CONFIGURATION AFTER INSP. - INSTALL | FEAC | GR1 | 4.5 |  |  | 6 Y |  |  | 37308 | 17514 | 2014-04-11 |  |  |  | 2020-04-11
Aircraft-43 | 572651-01-1 | LEFT WING RETRACTION JACK FITTING - F/C | TEST | GR1 | 0.5 |  |  | 6 Y |  |  | 37308 | 17514 | 2014-04-11 |  |  |  | 2020-04-11
Aircraft-43 | 572651-01-1 | NECESSARY PROCEDURES TO INSP. - REMOVE | ABAC | GR1 | 4 |  |  | 6 Y |  |  | 37308 | 17514 | 2014-04-11 |  |  |  | 2020-04-11
Aircraft-43 | 572651-01-1 | RIGHT WING RETRACTION JACK FITTING - DI | INSP | GR1 | 0.5 |  |  | 6 Y |  |  | 37308 | 17514 | 2014-04-11 |  |  |  | 2020-04-11
Aircraft-43 | 572651-01-1 | TEMPORARY PROTECTION TO INSPECTION AREAS | LUB | GR1 | 0.1 |  |  | 6 Y |  |  | 37308 | 17514 | 2014-04-11 |  |  |  | 2020-04-11
Aircraft-43 | 572651-01-1 | TEMPORARY PROTECTION TO INSPECTION AREAS | LUB | MAP | 0.5 |  |  | 6 Y |  |  | 37308 | 17514 | 2014-04-11 |  |  |  | 2020-04-11
Aircraft-43 | 572651-01-1 | FINAL CONFIGURATION AFTER INSP. - INSTALL | FEAC | GR1 | 4.5 |  |  | 6 Y |  |  | 37308 | 17514 | 2014-04-11 |  |  |  | 2020-04-11
Aircraft-43 | 572651-01-1 | RIGHT WING RETRACTION JACK FITTING - F/C | TEST | GR1 | 0.5 |  |  | 6 Y |  |  | 37308 | 17514 | 2014-04-11 |  |  |  | 2020-04-11
Aircraft-43 | 572652-01-1 | LH OUTER WING/FWD PINTLE FITTING - GVI | INSP | GR1 | 1 |  |  | 12 Y |  |  | 44806 | 21048 | 2016-04-22 |  |  |  | 2028-04-22
Aircraft-43 | 572652-01-1 | TEMPORARY PROTECTION TO INSPECTION AREAS | LUB | GR1 | 0.1 |  |  | 12 Y |  |  | 44806 | 21048 | 2016-04-22 |  |  |  | 2028-04-22
Aircraft-43 | 572652-01-1 | TEMPORARY PROTECTION TO INSPECTION AREAS | LUB | MAP | 0.5 |  |  | 12 Y |  |  | 44806 | 21048 | 2016-04-22 |  |  |  | 2028-04-22
Aircraft-43 | 572652-01-1 | RH OUTER WING/FWD PINTLE FITTING - GVI | INSP | GR1 | 1.5 |  |  | 12 Y |  |  | 44806 | 21048 | 2016-04-22 |  |  |  | 2028-04-22
Aircraft-43 | 572652-01-1 | TEMPORARY PROTECTION TO INSPECTION AREAS | LUB | GR1 | 1 |  |  | 12 Y |  |  | 44806 | 21048 | 2016-04-22 |  |  |  | 2028-04-22
Aircraft-43 | 572653-01-1 | LEFT WING FLAP TRACK ATTACH FITTINGS - DI | INSP | GR1 | 0.5 |  |  | 12 Y |  |  | 37308 | 17514 | 2014-04-11 |  |  |  | 2026-04-11
Aircraft-43 | 572653-01-1 | RGHT WING FLAP TRACK ATTACH FITTINGS - DI | INSP | GR1 | 0.5 |  |  | 12 Y |  |  | 37308 | 17514 | 2014-04-11 |  |  |  | 2026-04-11
Aircraft-43 | 572654-01-3 | NECESSARY PROCEDURES TO INSP. | ABAC | GR1 | 10
Aircraft-43 | 572654-01-3 | OUTER WING/PYLON FWD ATTACH FITTING - NDT | INSP | NDT | 1
Aircraft-43 | 572654-01-3 | OUTER WING/PYLON FWD ATTACH FITTING - NDT | INSP | NDT | 1
Aircraft-43 | 572654-01-3 | FINAL CONFIGURATION AFTER INSP. | FEAC | GR1 | 12
Aircraft-43 | 572654-01-3 | NECESSARY PROCEDURES TO INSP. | ABAC | GR1 | 10
Aircraft-43 | 572654-01-3 | OUTER WING/PYLON FWD ATTACH FITTING - NDT | INSP | NDT | 1
Aircraft-43 | 572654-01-3 | OUTER WING/PYLON FWD ATTACH FITTING - NDT | INSP | NDT | 1
Aircraft-43 | 572654-01-3 | FINAL CONFIGURATION AFTER INSP. | FEAC | GR1 | 12
Aircraft-43 | 572656-01-1 | LEFT OUTER WING PYLON SPIGOT FITTING - DI | INSP | GR1 | 12 |  |  | 12 Y | [8 empty] | 2026-05-19
Aircraft-43 | 572656-01-1 | RIGHT OUTER WING PYLON SPIGOT FITTING - DI | INSP | GR1 | 12 |  |  | 12 Y | [8 empty] | 2026-05-19
Aircraft-43 | 572657-01-1 | LEFT PYLON AFT ATTACH FITTING LUG - DI | INSP | GR1 | 1 |  |  | 12 Y | [8 empty] | 2026-05-19
Aircraft-43 | 572657-01-1 | RIGHT PYLON AFT ATTACH FITTING LUG - DI | INSP | GR1 | 1 |  |  | 12 Y | [8 empty] | 2026-05-19
Aircraft-43 | 572658-01-1 | LEFT FLAP TRACK BEAMS ATTACH FITTING - DI | INSP | GR1 | 0.5 |  |  | 12 Y | [8 empty] | 2026-05-19
Aircraft-43 | 572658-01-1 | LEFT FLAP TRACK BEAMS ATTACH FITTING - DI | INSP | GR1 | 0.5 |  |  | 12 Y | [8 empty] | 2026-05-19
Aircraft-43 | 572900-01-1 | LEFT WING DRAIN HOLES AND HOSES - C/K | INSP | GR1 | 1 |  |  | 80 M |  |  | 37308 | 17514 | 2014-04-11 |  |  |  | 2020-12-11
Aircraft-43 | 572900-01-1 | RIGHT WING DRAIN HOLES AND HOSES - C/K | INSP | GR1 | 1 |  |  | 80 M |  |  | 37308 | 17514 | 2014-04-11 |  |  |  | 2020-12-11
Aircraft-43 | 573101-01-1 | WING TIP/BOTTOM SKIN/LWR SURFACE JOINT -DI | INSP | GR1 | 0.5 | 30000 | 15000 |  |  |  | 37308 | 17514 | 2014-04-11 |  | 67308 | 32514
Aircraft-43 | 573101-01-1 | WING TIP/BOTTOM SKIN/LWR SURFACE JOINT -DI | INSP | GR1 | 0.5 | 30000 | 15000 |  |  |  | 37308 | 17514 | 2014-04-11 |  | 67308 | 32514
Aircraft-43 | 573900-01-1 | LEFT WING TIP DRAIN HOLES - C/K | INSP | GR1 | 0.5 |  |  | 80 M |  |  | 37308 | 17514 | 2014-04-11 |  |  |  | 2020-12-11
Aircraft-43 | 573900-01-1 | RIGHT WING TIP DRAIN HOLES - C/K | INSP | GR1 | 0.5 |  |  | 80 M |  |  | 37308 | 17514 | 2014-04-11 |  |  |  | 2020-12-11
Aircraft-43 | 574101-01-1 | LEFT OUTER WING FIXED LEADING EDGE - DI | INSP | GR1 | 2 | 30000 | 15000 | 6 Y |  |  | 37308 | 17514 | 2014-04-11 |  | 67308 | 32514 | 2020-04-11
Aircraft-43 | 574101-01-1 | RIGHT OUTER WING FIXED LEADING EDGE - DI | INSP | GR1 | 2 | 30000 | 15000 | 6 Y |  |  | 37308 | 17514 | 2014-04-11 |  | 67308 | 32514 | 2020-04-11
Aircraft-43 | 574102-01-4 | NECESSARY PROCEDURES TO INSP. | ABAC | GR1 | 2
Aircraft-43 | 574102-01-4 | LEFT WING LEADING EDGE SLATS - REMOVE | ABAC | GR1 | 8
Aircraft-43 | 574102-01-4 | LEFT WING LE SLAT TRACKS 5 TO 12 - REMOVE | ABAC | GR1 | 11
Aircraft-43 | 574102-01-4 | LEFT WING LEADIND EDGE - NDT | INSP | NDT | 2
Aircraft-43 | 574102-01-4 | LEFT WING LE SLAT TRACKS 5 TO 12 - INSTALL | FEAC | GR1 | 14
Aircraft-43 | 574102-01-4 | LEFT WING LEADING EDGE SLATS - INSTALL | FEAC | GR1 | 24
Aircraft-43 | 574102-01-4 | FINAL CONFIGURATION AFTER INSP. | FEAC | GR1 | 1.5
Aircraft-43 | 574102-01-4 | NECESSARY PROCEDURES TO INSP. | ABAC | GR1 | 2
Aircraft-43 | 574102-01-4 | RIGHT WING LEADING EDGE SLATS - REMOVE | ABAC | GR1 | 8
Aircraft-43 | 574102-01-4 | RIGHT WING LE SLAT TRACKS 5 TO 12 - REMOVE | ABAC | GR1 | 11
Aircraft-43 | 574102-01-4 | RIGHT WING LEADIND EDGE - NDT | INSP | NDT | 2
Aircraft-43 | 574102-01-4 | RIGHT WING LE SLAT TRACKS 5 TO 12 -INSTALL | FEAC | GR1 | 14
Aircraft-43 | 574102-01-4 | RIGHT WING LEADING EDGE SLATS - INSTALL | FEAC | GR1 | 24
Aircraft-43 | 574102-01-4 | FINAL CONFIGURATION AFTER INSP. | FEAC | GR1 | 1.5
Aircraft-43 | 574106-01-1 | LEFT OUTER WING FIXED LEADING EDGE - DI | INSP | GR1 | 0.5 |  |  | 6 Y | [8 empty] | 2026-05-19
Aircraft-43 | 574106-01-1 | RIGHT OUTER WING FIXED LEADING EDGE - DI | INSP | GR1 | 0.5 |  |  | 6 Y | [8 empty] | 2026-05-19
Aircraft-43 | 574112-01-1 | LEFT OUTER WING FIXED LEADING EDGE - DI | INSP | GR1 | 1 |  |  | 6 Y | [8 empty] | 2026-05-19
Aircraft-43 | 574112-01-1 | RIGHT OUTER WING FIXED LEADING EDGE - DI | INSP | GR1 | 1 |  |  | 6 Y | [8 empty] | 2026-05-19
Aircraft-43 | 574113-01-1 | LEFT OUTER WING FIXED LEADING EDGE - DI | INSP | GR1 | 0.5 |  |  | 6 Y | [8 empty] | 2026-05-19
Aircraft-43 | 574113-01-1 | RIGHT OUTER WING FIXED LEADING EDGE - DI | INSP | GR1 | 0.5 |  |  | 6 Y | [8 empty] | 2026-05-19
Aircraft-43 | 574114-01-1 | NECESSARY PROCEDURES TO INSP. | ABAC | GR1 | 0.5
Aircraft-43 | 574114-01-1 | LEFT OUTER WING FIXED LEADING EDGE - NDT | INSP | NDT | 1.5
Aircraft-43 | 574114-01-1 | FINAL CONFIGURATION AFTER INSP. | FEAC | GR1 | 1
Aircraft-43 | 574114-01-1 | NECESSARY PROCEDURES TO INSP. | ABAC | GR1 | 0.5
Aircraft-43 | 574114-01-1 | RIGHT OUTER WING FIXED LEADING EDGE - NDT | INSP | NDT | 1.5
Aircraft-43 | 574114-01-1 | FINAL CONFIGURATION AFTER INSP. | FEAC | GR1 | 1
Aircraft-43 | 574201-01-1 | LEFT WING SLAT 1/ TRACKS 1 TO 4 - DI | INSP | GR1 | 1 |  |  | 6 Y | [8 empty] | 2026-05-19
Aircraft-43 | 574201-01-1 | RIGHT WING SLAT 1/TRACKS 1 TO 4 - DI | INSP | GR1 | 1 |  |  | 6 Y | [8 empty] | 2026-05-19
Aircraft-43 | 574202-01-1 | SLAT #1 TRACKS 1 TO 4 ATTACHMENTS - DI | INSP | GR1 | 6 |  |  | 6 Y |  |  | 37308 | 17514 | 2014-04-11 |  |  |  | 2020-04-11
Aircraft-43 | 574202-01-1 | SLAT #1 TRACKS 1 TO 4 ATTACHMENTS - DI | INSP | GR1 | 6 |  |  | 6 Y |  |  | 37308 | 17514 | 2014-04-11 |  |  |  | 2020-04-11
Aircraft-43 | 574204-01-1 | LEFT WING SLAT 1 SKIN CONNECTIONS - DI | INSP | GR1 | 2 |  |  | 12 Y | [8 empty] | 2026-05-19
Aircraft-43 | 574204-01-1 | RIGHT WING SLAT 1 SKIN CONNECTIONS - DI | INSP | GR1 | 2 |  |  | 12 Y | [8 empty] | 2026-05-19
Aircraft-43 | 574204-02-1 | NECESSARY PROCEDURES TO INSP. | ABAC | GR1 | 0.5 |  |  | 12 Y | [8 empty] | 2026-05-19
Aircraft-43 | 574204-02-1 | LEFT WING SLAT 1 INTERNAL STRUCTURE - NDT | INSP | GR1 | 1 |  |  | 12 Y | [8 empty] | 2026-05-19
Aircraft-43 | 574204-02-1 | FINAL CONFIGURATION AFTER INSP. | FEAC | GR1 | 1 |  |  | 12 Y | [8 empty] | 2026-05-19
Aircraft-43 | 574204-02-1 | NECESSARY PROCEDURES TO INSP. | ABAC | GR1 | 0.5 |  |  | 12 Y | [8 empty] | 2026-05-19
Aircraft-43 | 574204-02-1 | RIGHT WING SLAT 1 INTERNAL STRUCTURE - NDT | INSP | GR1 | 1 |  |  | 12 Y | [8 empty] | 2026-05-19
Aircraft-43 | 574204-02-1 | FINAL CONFIGURATION AFTER INSP. | FEAC | GR1 | 1 |  |  | 12 Y | [8 empty] | 2026-05-19
Aircraft-43 | 574204-03-1 | SLAT 1/SKIN CONNECTIONS/LOWER GIRDER - NDT | INSP | NDT | 0.5
Aircraft-43 | 574204-03-1 | SLAT 1/SKIN CONNECTIONS/LOWER GIRDER - NDT | INSP | NDT | 0.5
Aircraft-43 | 574205-01-1 | LEFT WING SLAT # 1 - DI | INSP | GR1 | 1.5 |  |  | 6 Y |  |  | 37308 | 17514 | 2014-04-11 |  |  |  | 2020-04-11
Aircraft-43 | 574205-01-1 | RIGHT WING SLAT # 1 - DI | INSP | GR1 | 1.5 |  |  | 6 Y |  |  | 37308 | 17514 | 2014-04-11 |  |  |  | 2020-04-11
Aircraft-43 | 574301-01-1 | LEFT WING SLAT 2 TRACKS 5 AND 6 - DI | INSP | GR1 | 1 |  |  | 6 Y | [8 empty] | 2026-05-19
Aircraft-43 | 574301-01-1 | RIGHT WING SLAT 2 TRACKS 5 AND 6 - DI | INSP | GR1 | 1 |  |  | 6 Y | [8 empty] | 2026-05-19
Aircraft-43 | 574302-01-1 | LEFT WING SLAT 2/TRACKS 5 AND 6 - DI | INSP | GR1 | 4 |  |  | 6 Y |  |  | 37308 | 17514 | 2014-04-11 |  |  |  | 2020-04-11
Aircraft-43 | 574302-01-1 | RIGHT WING SLAT 2/TRACKS 5 AND 6 - DI | INSP | GR1 | 4 |  |  | 6 Y |  |  | 37308 | 17514 | 2014-04-11 |  |  |  | 2020-04-11
Aircraft-43 | 574304-01-1 | LEFT WING SLAT 2 SKIN CONNECTIONS - DI | INSP | GR1 | 1 |  |  | 12 Y | [8 empty] | 2026-05-19
Aircraft-43 | 574304-01-1 | RIGHT WING SLAT 2 SKIN CONNECTIONS - DI | INSP | GR1 | 1 |  |  | 12 Y | [8 empty] | 2026-05-19
Aircraft-43 | 574304-02-2 | NECESSARY PROCEDURES TO INSP. | ABAC | GR1 | 0.5 |  |  | 12 Y | [8 empty] | 2026-05-19
Aircraft-43 | 574304-02-2 | LEFT WING SLAT #2 - NDT | INSP | GR1 | 1 |  |  | 12 Y | [8 empty] | 2026-05-19
Aircraft-43 | 574304-02-2 | FINAL CONFIGURATION AFTER INSP. | FEAC | GR1 | 0.5 |  |  | 12 Y | [8 empty] | 2026-05-19
Aircraft-43 | 574304-02-2 | NECESSARY PROCEDURES TO INSP. | ABAC | GR1 | 0.5 |  |  | 12 Y | [8 empty] | 2026-05-19
Aircraft-43 | 574304-02-2 | RIGHT WING SLAT #2 - NDT | INSP | GR1 | 1 |  |  | 12 Y | [8 empty] | 2026-05-19
Aircraft-43 | 574304-02-2 | FINAL CONFIGURATION AFTER INSP. | FEAC | GR1 | 0.5 |  |  | 12 Y | [8 empty] | 2026-05-19
Aircraft-43 | 574304-03-1 | SLAT 2/SKIN CONNECTIONS/LOWER GIRDER - NDT | INSP | NDT | 0.5
Aircraft-43 | 574304-03-1 | SLAT 2/SKIN CONNECTIONS/LOWER GIRDER - NDT | INSP | NDT | 0.5
Aircraft-43 | 574305-01-1 | LEFT WING SLAT 2 TRAILING EDGE - DI | INSP | GR1 | 1 |  |  | 6 Y |  |  | 37308 | 17514 | 2014-04-11 |  |  |  | 2020-04-11
Aircraft-43 | 574305-01-1 | RIGHT WING SLAT 2 TRAILING EDGE - DI | INSP | GR1 | 1 |  |  | 6 Y |  |  | 37308 | 17514 | 2014-04-11 |  |  |  | 2020-04-11
Aircraft-43 | 574401-01-1 | LEFT WING SLAT 3 TRACKS 7 AND 8 - DI | INSP | GR1 | 1 |  |  | 6 Y | [8 empty] | 2026-05-19
Aircraft-43 | 574401-01-1 | RIGHT WING SLAT 3 TRACKS 7 AND 8 - DI | INSP | GR1 | 1 |  |  | 6 Y | [8 empty] | 2026-05-19
Aircraft-43 | 574402-01-1 | LEFT WING SLAT 3, TRACKS 7 AND 8 - DI | INSP | GR1 | 4 |  |  | 6 Y |  |  | 37308 | 17514 | 2014-04-11 |  |  |  | 2020-04-11
Aircraft-43 | 574402-01-1 | RIGHT WING SLAT 3, TRACKS 7 AND 8 - DI | INSP | GR1 | 4 |  |  | 6 Y |  |  | 37308 | 17514 | 2014-04-11 |  |  |  | 2020-04-11
Aircraft-43 | 574404-01-1 | LEFT SLAT 3 SKIN CONNECTIONS - DI | INSP | GR1 | 2 |  |  | 12 Y | [8 empty] | 2026-05-19
Aircraft-43 | 574404-01-1 | RIGHT SLAT 3 SKIN CONNECTIONS - DI | INSP | GR1 | 1.5 |  |  | 12 Y | [8 empty] | 2026-05-19
Aircraft-43 | 574404-02-1 | NECESSARY PROCEDURES TO INSP. | ABAC | GR1 | 1 |  |  | 12 Y | [8 empty] | 2026-05-19
Aircraft-43 | 574404-02-1 | LEFT WING SLAT 3 SKIN CONNECTIONS - NDT | INSP | GR1 | 0.5 |  |  | 12 Y | [8 empty] | 2026-05-19
Aircraft-43 | 574404-02-1 | FINAL CONFIGURATION AFTER INSP. | FEAC | GR1 | 1 |  |  | 12 Y | [8 empty] | 2026-05-19
Aircraft-43 | 574404-02-1 | NECESSARY PROCEDURES TO INSP. | ABAC | GR1 | 1 |  |  | 12 Y | [8 empty] | 2026-05-19
Aircraft-43 | 574404-02-1 | RIGHT WING SLAT 3 SKIN CONNECTIONS - NDT | INSP | GR1 | 0.5 |  |  | 12 Y | [8 empty] | 2026-05-19
Aircraft-43 | 574404-02-1 | FINAL CONFIGURATION AFTER INSP. | FEAC | GR1 | 1 |  |  | 12 Y | [8 empty] | 2026-05-19
Aircraft-43 | 574405-01-1 | LEFT WING SLAT 3 TRAILING EDGE - DI | INSP | GR1 | 0.5 |  |  | 6 Y |  |  | 37308 | 17514 | 2014-04-11 |  |  |  | 2020-04-11
Aircraft-43 | 574405-01-1 | RIGHT WING SLAT 3 TRAILING EDGE - DI | INSP | GR1 | 0.5 |  |  | 6 Y |  |  | 37308 | 17514 | 2014-04-11 |  |  |  | 2020-04-11
Aircraft-43 | 574501-01-1 | LEFT WING SLAT 4 TRACKS 9 AND 10 - DI | INSP | GR1 | 1 |  |  | 6 Y | [8 empty] | 2026-05-19
Aircraft-43 | 574501-01-1 | RIGHT WING SLAT 4 TRACKS 9 AND 10 - DI | INSP | GR1 | 1 |  |  | 6 Y | [8 empty] | 2026-05-19
Aircraft-43 | 574502-01-1 | LEFT WING SLAT 4 TRACKS 9 AND 10 - DI | INSP | GR1 | 4 |  |  | 6 Y |  |  | 37308 | 17514 | 2014-04-11 |  |  |  | 2020-04-11
Aircraft-43 | 574502-01-1 | RIGHT WING SLAT 4 TRACKS 9 AND 10 - DI | INSP | GR1 | 4 |  |  | 6 Y |  |  | 37308 | 17514 | 2014-04-11 |  |  |  | 2020-04-11
Aircraft-43 | 574504-01-1 | LEFT WING SLAT 4 SKIN CONNECTIONS - DI | INSP | GR1 | 1 |  |  | 12 Y | [8 empty] | 2026-05-19
Aircraft-43 | 574504-01-1 | RIGHT WING SLAT 4 SKIN CONNECTIONS - DI | INSP | GR1 | 1 |  |  | 12 Y | [8 empty] | 2026-05-19
Aircraft-43 | 574504-02-1 | LEFT WING SLAT 4 SKIN CONNECTIONS - SDI | INSP | GR1 | 1.5 |  |  | 12 Y | [8 empty] | 2026-05-19
Aircraft-43 | 574504-02-1 | RIGHT WING SLAT 4 SKIN CONNECTIONS - SDI | INSP | GR1 | 1.5 |  |  | 12 Y | [8 empty] | 2026-05-19
Aircraft-43 | 574505-01-1 | LEFT WING SLAT 4 TRAILING EDGE - DI | INSP | GR1 | 1 |  |  | 6 Y |  |  | 37308 | 17514 | 2014-04-11 |  |  |  | 2020-04-11
Aircraft-43 | 574505-01-1 | RIGHT WING SLAT 4 TRAILING EDGE - DI | INSP | GR1 | 1 |  |  | 6 Y |  |  | 37308 | 17514 | 2014-04-11 |  |  |  | 2020-04-11
Aircraft-43 | 574601-01-1 | LEFT WING SLAT 5 TRACKS 11 AND 12 - DI | INSP | GR1 | 0.5 |  |  | 6 Y | [8 empty] | 2026-05-19
Aircraft-43 | 574601-01-1 | RIGHT WING SLAT 5 TRACKS 11 AND 12 - DI | INSP | GR1 | 0.5 |  |  | 6 Y | [8 empty] | 2026-05-19
Aircraft-43 | 574602-01-1 | LEFT WING SLAT 5 TRACKS 11 AND 12 - DI | INSP | GR1 | 4 |  |  | 6 Y |  |  | 37308 | 17514 | 2014-04-11 |  |  |  | 2020-04-11
Aircraft-43 | 574602-01-1 | RIGHT WING SLAT 5 TRACKS 11 AND 12 - DI | INSP | GR1 | 4 |  |  | 6 Y |  |  | 37308 | 17514 | 2014-04-11 |  |  |  | 2020-04-11
Aircraft-43 | 574604-01-1 | LEFT WING SLAT 5 SKIN CONNECTIONS - DI | INSP | GR1 | 0.5 |  |  | 12 Y | [8 empty] | 2026-05-19
Aircraft-43 | 574604-01-1 | RIGHT WING SLAT 5 SKIN CONNECTIONS - DI | INSP | GR1 | 0.5 |  |  | 12 Y | [8 empty] | 2026-05-19
Aircraft-43 | 574604-02-1 | LEFT WING SLAT 5 SKIN CONNECTIONS - SDI | INSP | GR1 | 1 |  |  | 12 Y | [8 empty] | 2026-05-19
Aircraft-43 | 574604-02-1 | LEFT WING SLAT 5 SKIN CONNECTIONS - SDI | INSP | GR1 | 1 |  |  | 12 Y | [8 empty] | 2026-05-19
Aircraft-43 | 574605-01-1 | LEFT WING TRAILING EDGE SLAT 5 - DI | INSP | GR1 | 1 |  |  | 6 Y |  |  | 37308 | 17514 | 2014-04-11 |  |  |  | 2020-04-11
Aircraft-43 | 574605-01-1 | RIGHT WING TRAILING EDGE SLAT 5 - DI | INSP | GR1 | 1 |  |  | 6 Y |  |  | 37308 | 17514 | 2014-04-11 |  |  |  | 2020-04-11
Aircraft-43 | 575101-01-1 | LEFT WING TE FLAP ACTUATOR BRACKETS - DI | INSP | GR1 | 1.5 |  |  | 12 Y |  |  | 37308 | 17514 | 2014-04-11 |  |  |  | 2026-04-11
Aircraft-43 | 575101-01-1 | RIGHT WING TE FLAP ACTUATOR BRACKETS - DI | INSP | GR1 | 1.5 |  |  | 12 Y |  |  | 37308 | 17514 | 2014-04-11 |  |  |  | 2026-04-11
Aircraft-43 | 575101-02-1 | NECESSARY PROCEDURES TO INSP. | ABAC | GR1 | 0.5
Aircraft-43 | 575101-02-1 | LEFT WING TE FLAP ACTUATOR BRACKETS - NDT | INSP | NDT | 2
Aircraft-43 | 575101-02-1 | FINAL CONFIGURATION AFTER INSP. | FEAC | GR1 | 0.5
Aircraft-43 | 575101-02-1 | NECESSARY PROCEDURES TO INSP. | ABAC | GR1 | 0.5
Aircraft-43 | 575101-02-1 | RIGHT WING TE FLAP ACTUATOR BRACKETS - NDT | INSP | NDT | 2
Aircraft-43 | 575101-02-1 | FINAL CONFIGURATION AFTER INSP. | FEAC | GR1 | 0.5
Aircraft-43 | 575104-01-1 | LEFT WING TRAILING EDGE SPOILER 1 - DI | INSP | GR1 | 0.5 |  |  | 12 Y |  |  | 37308 | 17514 | 2014-04-11 |  |  |  | 2026-04-11
Aircraft-43 | 575104-01-1 | RIGHT WING TRAILING EDGE SPOILER 1 - DI | INSP | GR1 | 0.5 |  |  | 12 Y |  |  | 37308 | 17514 | 2014-04-11 |  |  |  | 2026-04-11
Aircraft-43 | 575106-01-1 | LEFT WING TE SPOILERS HINGE PINS - DI | INSP | GR1 | 2.5
Aircraft-43 | 575106-01-1 | RIGHT WING TE SPOILERS HINGE PINS - DI | INSP | GR1 | 2.5
Aircraft-43 | 575106-03-1 | LEFT WING SPOILERS / HINGE PINS - DI | INSP | GR1 | 6.5 |  |  | 12 Y |  |  | 37308 | 17514 | 2014-04-11 |  |  |  | 2026-04-11
Aircraft-43 | 575106-03-1 | RIGHT WING SPOILERS / HINGE PINS - DI | INSP | GR1 | 6.5 |  |  | 12 Y |  |  | 37308 | 17514 | 2014-04-11 |  |  |  | 2026-04-11
Aircraft-43 | 575107-01-1 | LEFT WING TRAILING EDGE SPOILERS - DI | INSP | GR1 | 1 |  |  | 6 Y |  |  | 37308 | 17514 | 2014-04-11 |  |  |  | 2020-04-11
Aircraft-43 | 575107-01-1 | RIGHT WING TRAILING EDGE SPOILERS - DI | INSP | GR1 | 1 |  |  | 6 Y |  |  | 37308 | 17514 | 2014-04-11 |  |  |  | 2020-04-11
Aircraft-43 | 575107-02-1 | NECESSARY PROCEDURES TO INSP. | ABAC | GR1 | 2
Aircraft-43 | 575107-02-1 | LEFT WING TE SPOILER 2, 3, 4 AND 5 - NDT | INSP | NDT | 1.5
Aircraft-43 | 575107-02-1 | FINAL CONFIGURATION AFTER INSP. | FEAC | GR1 | 2
Aircraft-43 | 575107-02-1 | NECESSARY PROCEDURES TO INSP. | ABAC | GR1 | 2
Aircraft-43 | 575107-02-1 | RIGHT WING TE SPOILER 2, 3, 4 AND 5 - NDT | INSP | NDT | 1.5
Aircraft-43 | 575107-02-1 | FINAL CONFIGURATION AFTER INSP. | FEAC | GR1 | 2
Aircraft-43 | 575119-01-1 | LEFT WING AILERON HINGE FITTINGS - DI | INSP | GR1 | 1 |  |  | 12 Y |  |  | 37308 | 17514 | 2014-04-11 |  |  |  | 2026-04-11
Aircraft-43 | 575119-01-1 | RIGHT WING AILERON HINGE FITTINGS - DI | INSP | GR1 | 1 |  |  | 12 Y |  |  | 37308 | 17514 | 2014-04-11 |  |  |  | 2026-04-11
Aircraft-43 | 575120-01-1 | LEFT OUTER WING AILERON HINGE PINS - DI | INSP | GR1 | 4
Aircraft-43 | 575120-01-1 | RIGHT OUTER WING AILERON HINGE PINS - DI | INSP | GR1 | 4
Aircraft-43 | 575120-03-1 | LEFT WING / AILERON HINGE PINS - DI | INSP | GR1 | 1.5 |  |  | 90 M |  |  | 33629 | 15711 | 2013-03-25 |  |  |  | 2020-09-25
Aircraft-43 | 575120-03-1 | RIGHT WING / AILERON HINGE PINS - DI | INSP | GR1 | 1.5 |  |  | 90 M |  |  | 37308 | 17514 | 2014-04-11 |  |  |  | 2021-10-11
Aircraft-43 | 575121-01-1 | LEFT WING, AILERON ACTUATOR FITTINGS - DI | INSP | GR1 | 0.5 |  |  | 6 Y | [8 empty] | 2026-05-19
Aircraft-43 | 575121-01-1 | RIGHT WING,AILERON ACTUATOR FITTINGS - DI | INSP | GR1 | 0.5 |  |  | 6 Y | [8 empty] | 2026-05-19
Aircraft-43 | 575140-01-1 | LEFT WING TRAILING EDGE FLAP TRACK 1 - DI | INSP | GR1 | 1.5 |  |  | 12 Y | [8 empty] | 2026-05-19
Aircraft-43 | 575140-01-1 | RIGHT WING TRAILING EDGE FLAP TRACK 1 - DI | INSP | GR1 | 1.5 |  |  | 12 Y | [8 empty] | 2026-05-19
Aircraft-43 | 575142-01-1 | LEFT TRAILING EDGE INBOARD FLAP - DI | INSP | GR1 | 2.5 |  |  | 12 Y | [8 empty] | 2026-05-19
Aircraft-43 | 575142-01-1 | RIGHT TRAILING EDGE INBOARD FLAP - DI | INSP | GR1 | 2.5 |  |  | 12 Y | [8 empty] | 2026-05-19
Aircraft-43 | 575150-01-2 | TRAILING EDGE/OUTER WING MLG RIB5 OUTB -DI | INSP | GR1 | 0.5 |  |  | 6 Y |  |  | 37308 | 17514 | 2014-04-11 |  |  |  | 2020-04-11
Aircraft-43 | 575150-01-2 | TEMPORARY PROTECTION TO INSPECTION AREAS | LUB | GR1 | 0.1 |  |  | 6 Y |  |  | 37308 | 17514 | 2014-04-11 |  |  |  | 2020-04-11
Aircraft-43 | 575150-01-2 | TEMPORARY PROTECTION TO INSPECTION AREAS | LUB | MAP | 0.5 |  |  | 6 Y |  |  | 37308 | 17514 | 2014-04-11 |  |  |  | 2020-04-11
Aircraft-43 | 575150-01-2 | TRAILING EDGE/OUTER WING MLG RIB5 OUTB -DI | INSP | GR1 | 0.5 |  |  | 6 Y |  |  | 37308 | 17514 | 2014-04-11 |  |  |  | 2020-04-11
Aircraft-43 | 575150-01-2 | TEMPORARY PROTECTION TO INSPECTION AREAS | LUB | GR1 | 0.1 |  |  | 6 Y |  |  | 37308 | 17514 | 2014-04-11 |  |  |  | 2020-04-11
Aircraft-43 | 575150-01-2 | TEMPORARY PROTECTION TO INSPECTION AREAS | LUB | MAP | 0.5 |  |  | 6 Y |  |  | 37308 | 17514 | 2014-04-11 |  |  |  | 2020-04-11
Aircraft-43 | 575151-01-4 | TRAILING EDGE SYSTEM/FALSE REAR SPAR - DI | INSP | GR1 | 0.5
Aircraft-43 | 575151-01-4 | TRAILING EDGE SYSTEM/FALSE REAR SPAR - DI | INSP | GR1 | 0.5
Aircraft-43 | 575151-02-1 | LH OUTER WING/TRAILING EDGE - GVI | INSP | GR1 | 1 |  |  | 6 Y |  |  | 51612 | 24325 | 2018-03-27 |  |  |  | 2024-03-27
Aircraft-43 | 575151-02-1 | TEMPORARY PROTECTION TO INSPECTION AREAS | LUB | GR1 | 0.1 |  |  | 6 Y |  |  | 51612 | 24325 | 2018-03-27 |  |  |  | 2024-03-27
Aircraft-43 | 575151-02-1 | TEMPORARY PROTECTION TO INSPECTION AREAS | LUB | MAP | 0.5 |  |  | 6 Y |  |  | 51612 | 24325 | 2018-03-27 |  |  |  | 2024-03-27
Aircraft-43 | 575151-02-1 | RH OUTER WING/TRAILING EDGE - GVI | INSP | GR1 | 1 |  |  | 6 Y |  |  | 51612 | 24325 | 2018-03-27 |  |  |  | 2024-03-27
Aircraft-43 | 575151-02-1 | TEMPORARY PROTECTION TO INSPECTION AREAS | LUB | GR1 | 0.1 |  |  | 6 Y |  |  | 51612 | 24325 | 2018-03-27 |  |  |  | 2024-03-27
Aircraft-43 | 575151-02-1 | TEMPORARY PROTECTION TO INSPECTION AREAS | LUB | MAP | 0.5 |  |  | 6 Y |  |  | 51612 | 24325 | 2018-03-27 |  |  |  | 2024-03-27
Aircraft-43 | 575158-01-5 | OUTER WING BOTTOM SKIN LOWER SURFACE - GVI | INSP | GR1 | 0.5 | 27200 | 13600 |  |  |  | 37308 | 17514 | 2014-04-11 |  | 64508 | 31114
Aircraft-43 | 575158-01-5 | OUTER WING BOTTOM SKIN LOWER SURFACE - GVI | INSP | GR1 | 0.5 | 27200 | 13600 |  |  |  | 37308 | 17514 | 2014-04-11 |  | 64508 | 31114
Aircraft-43 | 575159-01-5 | TRAILING EDGE SYSTEM/INNER REAR SPAR - NDT | INSP | GR1 | 0.5
Aircraft-43 | 575159-01-5 | TRAILING EDGE SYSTEM/INNER REAR SPAR - NDT | INSP | GR1 | 0.5
Aircraft-43 | 575160-01-5 | NECESSARY PROCEDURES TO INSP. | ABAC | GR1 | 1.5 | 23600 | 11800 |  |  |  | 37308 | 17514 | 2014-04-11 |  | 60908 | 29314
Aircraft-43 | 575160-01-5 | LH WING BOTTOM SKIN AFT OF REAR SPAR - NDT | INSP | NDT | 2 | 23600 | 11800 |  |  |  | 37308 | 17514 | 2014-04-11 |  | 60908 | 29314
Aircraft-43 | 575160-01-5 | LH WING BOTTOM SKIN AFT OF REAR SPAR - NDT | INSP | NDT | 2 | 23600 | 11800 |  |  |  | 37308 | 17514 | 2014-04-11 |  | 60908 | 29314
Aircraft-43 | 575160-01-5 | FINAL CONFIGURATION AFTER INSP. | FEAC | GR1 | 1.5 | 23600 | 11800 |  |  |  | 37308 | 17514 | 2014-04-11 |  | 60908 | 29314
Aircraft-43 | 575160-01-5 | NECESSARY PROCEDURES TO INSP. | ABAC | GR1 | 1.5 | 23600 | 11800 |  |  |  | 37308 | 17514 | 2014-04-11 |  | 60908 | 29314
Aircraft-43 | 575160-01-5 | RH WING BOTTOM SKIN AFT OF REAR SPAR - NDT | INSP | NDT | 2 | 23600 | 11800 |  |  |  | 37308 | 17514 | 2014-04-11 |  | 60908 | 29314
Aircraft-43 | 575160-01-5 | RH WING BOTTOM SKIN AFT OF REAR SPAR - NDT | INSP | NDT | 2 | 23600 | 11800 |  |  |  | 37308 | 17514 | 2014-04-11 |  | 60908 | 29314
Aircraft-43 | 575160-01-5 | FINAL CONFIGURATION AFTER INSP. | FEAC | GR1 | 1.5 | 23600 | 11800 |  |  |  | 37308 | 17514 | 2014-04-11 |  | 60908 | 29314
Aircraft-43 | 575163-01-6 | NECESSARY PROCEDURES TO INSP. | ABAC | GR1 | 5
Aircraft-43 | 575163-01-6 | OUTER WNG/INNER REAR SPAR/TRAILIG.EDGE-NDT | INSP | NDT | 0.5
Aircraft-43 | 575163-01-6 | FINAL CONFIGURATION AFTER INSP. | FEAC | GR1 | 7
Aircraft-43 | 575163-01-6 | NECESSARY PROCEDURES TO INSP. | ABAC | GR1 | 5
Aircraft-43 | 575163-01-6 | OUTER WNG/INNER REAR SPAR/TRAILIG.EDGE-NDT | INSP | NDT | 0.5
Aircraft-43 | 575163-01-6 | FINAL CONFIGURATION AFTER INSP. | FEAC | GR1 | 7
Aircraft-43 | 575164-01-2 | NECESSARY PROCEDURES TO INSP. | ABAC | GR1 | 2
Aircraft-43 | 575164-01-2 | LEFT WING BOTTOM SKIN LOWER SURFACE - NDT | INSP | NDT | 1
Aircraft-43 | 575164-01-2 | FINAL CONFIGURATION AFTER INSP. | FEAC | GR1 | 2.5
Aircraft-43 | 575164-01-2 | NECESSARY PROCEDURES TO INSP. | ABAC | GR1 | 2
Aircraft-43 | 575164-01-2 | RIGHT WING BOTTOM SKIN LOWER SURFACE - NDT | INSP | NDT | 1
Aircraft-43 | 575164-01-2 | FINAL CONFIGURATION AFTER INSP. | FEAC | GR1 | 2.5
Aircraft-43 | 575165-01-3 | LEFT OUTER WING BOTTOM SKIN - DI | INSP | GR1 | 0.5
Aircraft-43 | 575165-01-3 | RIGHT OUTER WING BOTTOM SKIN - DI | INSP | GR1 | 0.5
Aircraft-43 | 575166-01-4 | TRAILING EDGE SYSTEM/FALSE REAR SPAR - NDT | INSP | GR1 | 1
Aircraft-43 | 575166-01-4 | TRAILING EDGE SYSTEM/FALSE REAR SPAR - NDT | INSP | GR1 | 1
Aircraft-43 | 575167-01-1 | LEFT WING BOTTOM SKIN PANEL NO.3 - DI | INSP | GR1 | 0.5 |  |  | 6 Y |  |  | 37308 | 17514 | 2014-04-11 |  |  |  | 2020-04-11
Aircraft-43 | 575167-01-1 | RIGHT WING BOTTOM SKIN PANEL NO.3 - DI | INSP | GR1 | 0.5 |  |  | 6 Y |  |  | 37308 | 17514 | 2014-04-11 |  |  |  | 2020-04-11
Aircraft-43 | 575203-01-1 | LEFT WING INBOARD FLAP - DI | INSP | GR1 | 1 |  |  | 12 Y | [8 empty] | 2026-05-19
Aircraft-43 | 575203-01-1 | RIGHT WING INBOARD FLAP - DI | INSP | GR1 | 1 |  |  | 12 Y | [8 empty] | 2026-05-19
Aircraft-43 | 575203-02-1 | NECESSARY PROCEDURES TO INSP.- REMOVE | ABAC | GR1 | 0.5 |  |  | 12 Y | [8 empty] | 2026-05-19
Aircraft-43 | 575203-02-1 | LEFT WING INBOARD FLAP - SDI | INSP | GR1 | 1 |  |  | 12 Y | [8 empty] | 2026-05-19
Aircraft-43 | 575203-02-1 | FINAL CONFIGURATION AFTER INSP.- INSTALL | FEAC | GR1 | 2 |  |  | 12 Y | [8 empty] | 2026-05-19
Aircraft-43 | 575203-02-1 | NECESSARY PROCEDURES TO INSP.- REMOVE | ABAC | GR1 | 0.5 |  |  | 12 Y | [8 empty] | 2026-05-19
Aircraft-43 | 575203-02-1 | RIGHT WING INBOARD FLAP - SDI | INSP | GR1 | 1 |  |  | 12 Y | [8 empty] | 2026-05-19
Aircraft-43 | 575203-02-1 | FINAL CONFIGURATION AFTER INSP.- INSTALL | FEAC | GR1 | 2 |  |  | 12 Y | [8 empty] | 2026-05-19
Aircraft-43 | 575205-01-1 | LEFT WING INBOARD FLAP - DI | INSP | GR1 | 2 |  |  | 12 Y |  |  | 37308 | 17514 | 2014-04-11 |  |  |  | 2026-04-11
Aircraft-43 | 575205-01-1 | RIGHT WING INBOARD FLAP - DI | INSP | GR1 | 2 |  |  | 12 Y |  |  | 37308 | 17514 | 2014-04-11 |  |  |  | 2026-04-11
Aircraft-43 | 575206-01-1 | NECESSARY PROCEDURES TO INSP. | ABAC | GR1 | 0.5 |  |  | 12 Y | [8 empty] | 2026-05-19
Aircraft-43 | 575206-01-1 | LEFT WING INBOARD FLAP - SDI | INSP | GR1 | 0.5 |  |  | 12 Y | [8 empty] | 2026-05-19
Aircraft-43 | 575206-01-1 | FINAL CONFIGURATION AFTER INSP. | FEAC | GR1 | 1 |  |  | 12 Y | [8 empty] | 2026-05-19
Aircraft-43 | 575206-01-1 | NECESSARY PROCEDURES TO INSP. | ABAC | GR1 | 0.5 |  |  | 12 Y | [8 empty] | 2026-05-19
Aircraft-43 | 575206-01-1 | RIGHT WING INBOARD FLAP - SDI | INSP | GR1 | 0.5 |  |  | 12 Y | [8 empty] | 2026-05-19
Aircraft-43 | 575206-01-1 | FINAL CONFIGURATION AFTER INSP. | FEAC | GR1 | 1 |  |  | 12 Y | [8 empty] | 2026-05-19
Aircraft-43 | 575207-01-1 | LEFT WING INBOARD FLAP - DI | INSP | GR1 | 0.5 |  |  | 12 Y | [8 empty] | 2026-05-19
Aircraft-43 | 575207-01-1 | RIGHT WING INBOARD FLAP - DI | INSP | GR1 | 0.5 |  |  | 12 Y | [8 empty] | 2026-05-19
Aircraft-43 | 575209-01-1 | LEFT WING INBOARB FLAP - DI | INSP | GR1 | 0.5 |  |  | 12 Y | [8 empty] | 2026-05-19
Aircraft-43 | 575209-01-1 | RIGHT WING INBOARB FLAP - DI | INSP | GR1 | 0.5 |  |  | 12 Y | [8 empty] | 2026-05-19
Aircraft-43 | 575210-01-1 | NECESSARY PROCEDURES TO INSP. | ABAC | GR1 | 0.5 |  |  | 12 Y | [8 empty] | 2026-05-19
Aircraft-43 | 575210-01-1 | LEFT WING INBOARD FLAP - SDI | INSP | GR1 | 0.5 |  |  | 12 Y | [8 empty] | 2026-05-19
Aircraft-43 | 575210-01-1 | FINAL CONFIGURATION AFTER INSP. | FEAC | GR1 | 1 |  |  | 12 Y | [8 empty] | 2026-05-19
Aircraft-43 | 575210-01-1 | NECESSARY PROCEDURES TO INSP. | ABAC | GR1 | 0.5 |  |  | 12 Y | [8 empty] | 2026-05-19
Aircraft-43 | 575210-01-1 | RIGHT WING INBOARD FLAP - SDI | INSP | GR1 | 0.5 |  |  | 12 Y | [8 empty] | 2026-05-19
Aircraft-43 | 575210-01-1 | FINAL CONFIGURATION AFTER INSP. | FEAC | GR1 | 1 |  |  | 12 Y | [8 empty] | 2026-05-19
Aircraft-43 | 575211-01-1 | LEFT WING INBOARD FLAP - DI | INSP | GR1 | 1 |  |  | 12 Y |  |  | 37308 | 17514 | 2014-04-11 |  |  |  | 2026-04-11
Aircraft-43 | 575211-01-1 | RIGHT WING INBOARD FLAP - DI | INSP | GR1 | 1 |  |  | 12 Y |  |  | 37308 | 17514 | 2014-04-11 |  |  |  | 2026-04-11
Aircraft-43 | 575250-01-1 | NECESSARY PROCEDURES TO INSP./ DI | ABAC | GR1 | 0.5 |  |  | 12 Y | [8 empty] | 2026-05-19
Aircraft-43 | 575250-01-1 | LEFT INB FLAP TRACK 2 CARRIAGE - DI | INSP | GR1 | 0.5 |  |  | 12 Y | [8 empty] | 2026-05-19
Aircraft-43 | 575250-01-1 | FINAL CONFIGURATION AFTER INSP. | FEAC | GR1 | 0.5 |  |  | 12 Y | [8 empty] | 2026-05-19
Aircraft-43 | 575250-01-1 | NECESSARY PROCEDURES TO INSP./ DI | ABAC | GR1 | 0.5 |  |  | 12 Y | [8 empty] | 2026-05-19
Aircraft-43 | 575250-01-1 | RIGHT INB FLAP TRACK 2 CARRIAGE - DI | INSP | GR1 | 0.5 |  |  | 12 Y | [8 empty] | 2026-05-19
Aircraft-43 | 575250-01-1 | FINAL CONFIGURATION AFTER INSP. | FEAC | GR1 | 0.5 |  |  | 12 Y | [8 empty] | 2026-05-19
Aircraft-43 | 575250-02-1 | NECESSARY PROCEDURES TO INSP. | ABAC | GR1 | 1
Aircraft-43 | 575250-02-1 | LEFT WING INBOARD FLAP TRACK 2 - NDT | INSP | NDT | 1
Aircraft-43 | 575250-02-1 | FINAL CONFIGURATION AFTER INSP. | FEAC | GR1 | 2.5
Aircraft-43 | 575250-02-1 | NECESSARY PROCEDURES TO INSP. | ABAC | GR1 | 1
Aircraft-43 | 575250-02-1 | RIGHT WING INBOARD FLAP TRACK 2 - NDT | INSP | NDT | 1
Aircraft-43 | 575250-02-1 | FINAL CONFIGURATION AFTER INSP. | FEAC | GR1 | 2.5
Aircraft-43 | 575251-01-1 | LEFT WING INB FLAP TRACK 2 ROLLERS - DI | INSP | GR1 | 0.5
Aircraft-43 | 575251-01-1 | RIGHT WING INB FLAP TRACK 2 ROLLERS - DI | INSP | GR1 | 0.5
Aircraft-43 | 575252-01-1 | NECESSARY PROCEDURES TO INSP. | ABAC | GR1 | 2.5
Aircraft-43 | 575252-01-1 | LFT WING INB FLAP TRACK 2 PIVOT BOLT - NDT | INSP | GR1 | 1
Aircraft-43 | 575252-01-1 | FINAL CONFIGURATION AFTER INSP. | FEAC | GR1 | 2.5
Aircraft-43 | 575252-01-1 | NECESSARY PROCEDURES TO INSP. | ABAC | GR1 | 2.5
Aircraft-43 | 575252-01-1 | RGT WING INB FLAP TRACK 2 PIVOT BOLT - NDT | INSP | GR1 | 1
Aircraft-43 | 575252-01-1 | FINAL CONFIGURATION AFTER INSP. | FEAC | GR1 | 2.5
Aircraft-43 | 575254-01-1 | LEFT INB. FLAP, TRACK 2 DRIVE LEVER - DI | INSP | GR1 | 0.5 |  |  | 6 Y | [8 empty] | 2026-05-19
Aircraft-43 | 575254-01-1 | RIGHT WING FLAP TRACK 2 DRIVE LEVER - DI | INSP | GR1 | 0.5 |  |  | 6 Y | [8 empty] | 2026-05-19
Aircraft-43 | 575254-02-1 | NECESSARY PROCEDURES TO INSP. | ABAC | GR1 | 0.5
Aircraft-43 | 575254-02-1 | LEFT WING INB FLAP TRACK 2 DRV LEVER - NDT | INSP | NDT | 1
Aircraft-43 | 575254-02-1 | FINAL CONFIGURATION AFTER INSP. | FEAC | GR1 | 0.5
Aircraft-43 | 575254-02-1 | NECESSARY PROCEDURES TO INSP. | ABAC | GR1 | 0.5
Aircraft-43 | 575254-02-1 | RGHT WING INB FLAP TRACK 2 DRV LEVER - NDT | INSP | NDT | 1
Aircraft-43 | 575254-02-1 | FINAL CONFIGURATION AFTER INSP. | FEAC | GR1 | 0.5
Aircraft-43 | 575303-02-4 | NECESSARY PROCEDURES TO INSP. | ABAC | GR1 | 0.5 |  |  | 6 Y |  |  | 37308 | 17514 | 2014-04-11 |  |  |  | 2020-04-11
Aircraft-43 | 575303-02-4 | LEFT WING OUT FLAP FRONT SPAR - SDI | INSP | GR1 | 0.5 |  |  | 6 Y |  |  | 37308 | 17514 | 2014-04-11 |  |  |  | 2020-04-11
Aircraft-43 | 575303-02-4 | FINAL CONFIGURATION AFTER INSP. | FEAC | GR1 | 1 |  |  | 6 Y |  |  | 37308 | 17514 | 2014-04-11 |  |  |  | 2020-04-11
Aircraft-43 | 575303-02-4 | NECESSARY PROCEDURES TO INSP. | ABAC | GR1 | 0.5 |  |  | 6 Y |  |  | 37308 | 17514 | 2014-04-11 |  |  |  | 2020-04-11
Aircraft-43 | 575303-02-4 | RIGHT WING OUT FLAP FRONT SPAR - SDI | INSP | GR1 | 0.5 |  |  | 6 Y |  |  | 37308 | 17514 | 2014-04-11 |  |  |  | 2020-04-11
Aircraft-43 | 575303-02-4 | FINAL CONFIGURATION AFTER INSP. | FEAC | GR1 | 1 |  |  | 6 Y |  |  | 37308 | 17514 | 2014-04-11 |  |  |  | 2020-04-11
Aircraft-43 | 575305-01-1 | LEFT WING OUTBOARD FLAP - DI | INSP | GR1 | 1 |  |  | 6 Y |  |  | 37308 | 17514 | 2014-04-11 |  |  |  | 2020-04-11
Aircraft-43 | 575305-01-1 | RIGHT WING OUTBOARD FLAP - DI | INSP | GR1 | 1 |  |  | 6 Y |  |  | 37308 | 17514 | 2014-04-11 |  |  |  | 2020-04-11
Aircraft-43 | 575305-02-1 | NECESSARY PROCEDURES TO INSP. | ABAC | GR1 | 1 |  |  | 6 Y |  |  | 37308 | 17514 | 2014-04-11 |  |  |  | 2020-04-11
Aircraft-43 | 575305-02-1 | LEFT WING OUTBOARD FLAP - SDI | INSP | GR1 | 0.5 |  |  | 6 Y |  |  | 37308 | 17514 | 2014-04-11 |  |  |  | 2020-04-11
Aircraft-43 | 575305-02-1 | FINAL CONFIGURATION AFTER INSP. | FEAC | GR1 | 1 |  |  | 6 Y |  |  | 37308 | 17514 | 2014-04-11 |  |  |  | 2020-04-11
Aircraft-43 | 575305-02-1 | NECESSARY PROCEDURES TO INSP. | ABAC | GR1 | 1 |  |  | 6 Y |  |  | 37308 | 17514 | 2014-04-11 |  |  |  | 2020-04-11
Aircraft-43 | 575305-02-1 | RIGHT WING OUTBOARD FLAP - SDI | INSP | GR1 | 0.5 |  |  | 6 Y |  |  | 37308 | 17514 | 2014-04-11 |  |  |  | 2020-04-11
Aircraft-43 | 575305-02-1 | FINAL CONFIGURATION AFTER INSP. | FEAC | GR1 | 1 |  |  | 6 Y |  |  | 37308 | 17514 | 2014-04-11 |  |  |  | 2020-04-11
Aircraft-43 | 575307-01-1 | LEFT WING OUTBOARD FLAP - DI | INSP | GR1 | 1 |  |  | 12 Y |  |  | 37308 | 17514 | 2014-04-11 |  |  |  | 2026-04-11
Aircraft-43 | 575307-01-1 | RIGHT WING OUTBOARD FLAP - DI | INSP | GR1 | 1 |  |  | 12 Y |  |  | 37308 | 17514 | 2014-04-11 |  |  |  | 2026-04-11
Aircraft-43 | 575307-02-1 | NECESSARY PROCEDURES TO INSP. | ABAC | GR1 | 1 |  |  | 12 Y |  |  | 37308 | 17514 | 2014-04-11 |  |  |  | 2026-04-11
Aircraft-43 | 575307-02-1 | LEFT WING OUTBOARD FLAP - SDI | INSP | GR1 | 0.5 |  |  | 12 Y |  |  | 37308 | 17514 | 2014-04-11 |  |  |  | 2026-04-11
Aircraft-43 | 575307-02-1 | FINAL CONFIGURATION AFTER INSP. | FEAC | GR1 | 1 |  |  | 12 Y |  |  | 37308 | 17514 | 2014-04-11 |  |  |  | 2026-04-11
Aircraft-43 | 575307-02-1 | NECESSARY PROCEDURES TO INSP. | ABAC | GR1 | 1 |  |  | 12 Y |  |  | 37308 | 17514 | 2014-04-11 |  |  |  | 2026-04-11
Aircraft-43 | 575307-02-1 | RIGHT WING OUTBOARD FLAP - SDI | INSP | GR1 | 0.5 |  |  | 12 Y |  |  | 37308 | 17514 | 2014-04-11 |  |  |  | 2026-04-11
Aircraft-43 | 575307-02-1 | FINAL CONFIGURATION AFTER INSP. | FEAC | GR1 | 1 |  |  | 12 Y |  |  | 37308 | 17514 | 2014-04-11 |  |  |  | 2026-04-11
Aircraft-43 | 575309-01-4 | OUTB FLAP SYST/TRACK 3/ATTACH STRUCT - DI | INSP | GR1 | 0.5 |  |  | 12 Y | [8 empty] | 2026-05-19
Aircraft-43 | 575309-01-4 | OUTB FLAP SYST/TRACK 3/ATTACH STRUCT - DI | INSP | GR1 | 0.5 |  |  | 12 Y | [8 empty] | 2026-05-19
Aircraft-43 | 575309-02-4 | NECESSARY PROCEDURES TO INSP. | ABAC | GR1 | 0.5 |  |  | 12 Y | [8 empty] | 2026-05-19
Aircraft-43 | 575309-02-4 | OUTBOARD FLAP/SUPPORT TRACK 3,INT/EXT.-SDI | INSP | GR1 | 2 |  |  | 12 Y | [8 empty] | 2026-05-19
Aircraft-43 | 575309-02-4 | FINAL CONFIGURATION AFTER INSP. | FEAC | GR1 | 1 |  |  | 12 Y | [8 empty] | 2026-05-19
Aircraft-43 | 575309-02-4 | NECESSARY PROCEDURES TO INSP. | ABAC | GR1 | 0.5 |  |  | 12 Y | [8 empty] | 2026-05-19
Aircraft-43 | 575309-02-4 | OUTBOARD FLAP/SUPPORT TRACK 3,INT/EXT.-SDI | INSP | GR1 | 2 |  |  | 12 Y | [8 empty] | 2026-05-19
Aircraft-43 | 575309-02-4 | FINAL CONFIGURATION AFTER INSP. | FEAC | GR1 | 1 |  |  | 12 Y | [8 empty] | 2026-05-19
Aircraft-43 | 575311-01-1 | LEFT WING OUTBOARD FLAP - DI | INSP | GR1 | 2 |  |  | 12 Y | [8 empty] | 2026-05-19
Aircraft-43 | 575311-01-1 | RIGHT WING OUTBOARD FLAP - DI | INSP | GR1 | 2 |  |  | 12 Y | [8 empty] | 2026-05-19
Aircraft-43 | 575312-02-4 | NECESSARY PROCEDURES TO INSP. | ABAC | GR1 | 0.5 |  |  | 12 Y |  |  | 37308 | 17514 | 2014-04-11 |  |  |  | 2026-04-11
Aircraft-43 | 575312-02-4 | OUTB.FLAP/INT SUPORT TRACK3,FRONT SPAR-SDI | INSP | GR1 | 2 |  |  | 12 Y |  |  | 37308 | 17514 | 2014-04-11 |  |  |  | 2026-04-11
Aircraft-43 | 575312-02-4 | FINAL CONFIGURATION AFTER INSP. | FEAC | GR1 | 1 |  |  | 12 Y |  |  | 37308 | 17514 | 2014-04-11 |  |  |  | 2026-04-11
Aircraft-43 | 575312-02-4 | NECESSARY PROCEDURES TO INSP. | ABAC | GR1 | 0.5 |  |  | 12 Y |  |  | 37308 | 17514 | 2014-04-11 |  |  |  | 2026-04-11
Aircraft-43 | 575312-02-4 | OUTB.FLAP/INT SUPORT TRACK3,FRONT SPAR-SDI | INSP | GR1 | 2 |  |  | 12 Y |  |  | 37308 | 17514 | 2014-04-11 |  |  |  | 2026-04-11
Aircraft-43 | 575312-02-4 | FINAL CONFIGURATION AFTER INSP. | FEAC | GR1 | 1 |  |  | 12 Y |  |  | 37308 | 17514 | 2014-04-11 |  |  |  | 2026-04-11
Aircraft-43 | 575313-01-1 | LEFT WING OUTBOARD FLAP - DI | INSP | GR1 | 0.5 |  |  | 12 Y |  |  | 37308 | 17514 | 2014-04-11 |  |  |  | 2026-04-11
Aircraft-43 | 575313-01-1 | RIGHT WING OUTBOARD FLAP - DI | INSP | GR1 | 0.5 |  |  | 12 Y |  |  | 37308 | 17514 | 2014-04-11 |  |  |  | 2026-04-11
Aircraft-43 | 575313-02-1 | NECESSARY PROCEDURES TO INSP.- REMOVE | ABAC | GR1 | 1.5 |  |  | 12 Y |  |  | 37308 | 17514 | 2014-04-11 |  |  |  | 2026-04-11
Aircraft-43 | 575313-02-1 | LEFT WING OUTBOARD FLAP - SDI | INSP | GR1 | 1.5 |  |  | 12 Y |  |  | 37308 | 17514 | 2014-04-11 |  |  |  | 2026-04-11
Aircraft-43 | 575313-02-1 | FINAL CONFIGURATION AFTER INSP.- INSTALL | FEAC | GR1 | 2.5 |  |  | 12 Y |  |  | 37308 | 17514 | 2014-04-11 |  |  |  | 2026-04-11
Aircraft-43 | 575313-02-1 | NECESSARY PROCEDURES TO INSP.- REMOVE | ABAC | GR1 | 1.5 |  |  | 12 Y |  |  | 37308 | 17514 | 2014-04-11 |  |  |  | 2026-04-11
Aircraft-43 | 575313-02-1 | RIGHT WING OUTBOARD FLAP - SDI | INSP | GR1 | 1.5 |  |  | 12 Y |  |  | 37308 | 17514 | 2014-04-11 |  |  |  | 2026-04-11
Aircraft-43 | 575313-02-1 | FINAL CONFIGURATION AFTER INSP.- INSTALL | FEAC | GR1 | 2.5 |  |  | 12 Y |  |  | 37308 | 17514 | 2014-04-11 |  |  |  | 2026-04-11
Aircraft-43 | 575315-01-1 | LEFT WING OUTBOARD FLAP - DI | INSP | GR1 | 2.5 |  |  | 12 Y | [8 empty] | 2026-05-19
Aircraft-43 | 575315-01-1 | RIGHT WING OUTBOARD FLAP - DI | INSP | GR1 | 2.5 |  |  | 12 Y | [8 empty] | 2026-05-19
Aircraft-43 | 575316-01-1 | LEFT WING OUTBOARD FLAP - DI | INSP | GR1 | 1 |  |  | 12 Y | [8 empty] | 2026-05-19
Aircraft-43 | 575316-01-1 | RIGHT WING OUTBOARD FLAP - DI | INSP | GR1 | 1 |  |  | 12 Y | [8 empty] | 2026-05-19
Aircraft-43 | 575316-02-1 | NECESSARY PROCEDURES TO INSP. | ABAC | GR1 | 1 |  |  | 12 Y | [8 empty] | 2026-05-19
Aircraft-43 | 575316-02-1 | LEFT OUTER WING OUTBOARD FLAP - SDI | INSP | GR1 | 1 |  |  | 12 Y | [8 empty] | 2026-05-19
Aircraft-43 | 575316-02-1 | FINAL CONFIGURATION AFTER INSP. | FEAC | GR1 | 2.5 |  |  | 12 Y | [8 empty] | 2026-05-19
Aircraft-43 | 575316-02-1 | NECESSARY PROCEDURES TO INSP. | ABAC | GR1 | 1 |  |  | 12 Y | [8 empty] | 2026-05-19
Aircraft-43 | 575316-02-1 | RIGHT OUTER WING OUTBOARD FLAP - SDI | INSP | GR1 | 1 |  |  | 12 Y | [8 empty] | 2026-05-19
Aircraft-43 | 575316-02-1 | FINAL CONFIGURATION AFTER INSP. | FEAC | GR1 | 2.5 |  |  | 12 Y | [8 empty] | 2026-05-19
Aircraft-43 | 575350-01-1 | LEFT WING OUT FLAP TRACK 3 CARRIAGE - DI | INSP | GR1 | 1 |  |  | 12 Y | [8 empty] | 2026-05-19
Aircraft-43 | 575350-01-1 | LEFT WING OUT FLAP TRACK 4 CARRIAGE - DI | INSP | GR1 | 1 |  |  | 12 Y | [8 empty] | 2026-05-19
Aircraft-43 | 575350-01-1 | RIGHT WING OUT FLAP TRACK 3 CARRIAGE - DI | INSP | GR1 | 1 |  |  | 12 Y | [8 empty] | 2026-05-19
Aircraft-43 | 575350-01-1 | RIGHT WING OUT FLAP TRACK 4 CARRIAGE - DI | INSP | GR1 | 1 |  |  | 12 Y | [8 empty] | 2026-05-19
Aircraft-43 | 575350-02-1 | NECESSARY PROCEDURES TO INSP. | ABAC | GR1 | 0.5
Aircraft-43 | 575350-02-1 | LEFT WING OUTBOARD FLAP TRACK 3 - NDT | INSP | NDT | 1
Aircraft-43 | 575350-02-1 | FINAL CONFIGURATION AFTER INSP. | FEAC | GR1 | 1.5
Aircraft-43 | 575350-02-1 | NECESSARY PROCEDURES TO INSP. | ABAC | GR1 | 0.5
Aircraft-43 | 575350-02-1 | LEFT WING OUTBOARD FLAP TRACK 4 - NDT | INSP | NDT | 1
Aircraft-43 | 575350-02-1 | FINAL CONFIGURATION AFTER INSP. | FEAC | GR1 | 1.5
Aircraft-43 | 575350-02-1 | NECESSARY PROCEDURES TO INSP. | ABAC | GR1 | 0.5
Aircraft-43 | 575350-02-1 | RIGHT WING OUTBOARD FLAP TRACK 3 - NDT | INSP | NDT | 1
Aircraft-43 | 575350-02-1 | FINAL CONFIGURATION AFTER INSP. | FEAC | GR1 | 1.5
Aircraft-43 | 575350-02-1 | NECESSARY PROCEDURES TO INSP. | ABAC | GR1 | 0.5
Aircraft-43 | 575350-02-1 | RIGHT WING OUTBOARD FLAP TRACK 4 - NDT | INSP | NDT | 1
Aircraft-43 | 575350-02-1 | FINAL CONFIGURATION AFTER INSP. | FEAC | GR1 | 1.5
Aircraft-43 | 575351-01-1 | LEFT WING OUT FLAP TRACK 3/4 ROLLERS - DI | INSP | GR1 | 0.5
Aircraft-43 | 575351-01-1 | RGHT WING OUT FLAP TRACK 3/4 ROLLERS - DI | INSP | GR1 | 0.5
Aircraft-43 | 575352-01-1 | NECESSARY PROCEDURES TO INSP. | ABAC | GR1 | 2
Aircraft-43 | 575352-01-1 | LFT WING INB FLAP TRACK 3 PIVOT BOLT - NDT | INSP | GR1 | 1
Aircraft-43 | 575352-01-1 | FINAL CONFIGURATION AFTER INSP. | FEAC | GR1 | 2
Aircraft-43 | 575352-01-1 | NECESSARY PROCEDURES TO INSP. | ABAC | GR1 | 2
Aircraft-43 | 575352-01-1 | LFT WING INB FLAP TRACK 4 PIVOT BOLT - NDT | INSP | GR1 | 1
Aircraft-43 | 575352-01-1 | FINAL CONFIGURATION AFTER INSP. | FEAC | GR1 | 2
Aircraft-43 | 575352-01-1 | NECESSARY PROCEDURES TO INSP. | ABAC | GR1 | 2
Aircraft-43 | 575352-01-1 | RHT WING OUT FLAP TRACK 3 PIVOT BOLT - NDT | INSP | GR1 | 1
Aircraft-43 | 575352-01-1 | FINAL CONFIGURATION AFTER INSP. | FEAC | GR1 | 2
Aircraft-43 | 575352-01-1 | NECESSARY PROCEDURES TO INSP. | ABAC | GR1 | 2
Aircraft-43 | 575352-01-1 | RGT WING OUT FLAP TRACK 4 PIVOT BOLT - NDT | INSP | GR1 | 1
Aircraft-43 | 575352-01-1 | FINAL CONFIGURATION AFTER INSP. | FEAC | GR1 | 2
Aircraft-43 | 575354-01-1 | LEFT WING FLAP TRACK 3 DRIVE LEVER - DI | INSP | GR1 | 0.5 |  |  | 6 Y | [8 empty] | 2026-05-19
Aircraft-43 | 575354-01-1 | LEFT WING FLAP TRACK 4 DRIVE LEVER - DI | INSP | GR1 | 0.5 |  |  | 6 Y | [8 empty] | 2026-05-19
Aircraft-43 | 575354-01-1 | RIGHT WING FLAP TRACK 3 DRIVE LEVER - DI | INSP | GR1 | 0.5 |  |  | 6 Y | [8 empty] | 2026-05-19
Aircraft-43 | 575354-01-1 | RIGHT WING FLAP TRACK 4 DRIVE LEVER - DI | INSP | GR1 | 0.5 |  |  | 6 Y | [8 empty] | 2026-05-19
Aircraft-43 | 575354-02-1 | NECESSARY PROCEDURES TO INSP. | ABAC | GR1 | 0.5
Aircraft-43 | 575354-02-1 | LEFT WING OUT FLAP TRACK 3 DRV LEVER - NDT | INSP | NDT | 0.5
Aircraft-43 | 575354-02-1 | FINAL CONFIGURATION AFTER INSP. | FEAC | GR1 | 0.5
Aircraft-43 | 575354-02-1 | NECESSARY PROCEDURES TO INSP. | ABAC | GR1 | 0.5
Aircraft-43 | 575354-02-1 | LEFT WING OUT FLAP TRACK 4 DRV LEVER - NDT | INSP | NDT | 0.5
Aircraft-43 | 575354-02-1 | FINAL CONFIGURATION AFTER INSP. | FEAC | GR1 | 0.5
Aircraft-43 | 575354-02-1 | NECESSARY PROCEDURES TO INSP. | ABAC | GR1 | 0.5
Aircraft-43 | 575354-02-1 | RGHT WING OUT FLAP TRACK 3 DRV LEVER - NDT | INSP | NDT | 0.5
Aircraft-43 | 575354-02-1 | FINAL CONFIGURATION AFTER INSP. | FEAC | GR1 | 0.5
Aircraft-43 | 575354-02-1 | NECESSARY PROCEDURES TO INSP. | ABAC | GR1 | 0.5
Aircraft-43 | 575354-02-1 | RGHT WING OUT FLAP TRACK 4 DRV LEVER - NDT | INSP | NDT | 0.5
Aircraft-43 | 575354-02-1 | FINAL CONFIGURATION AFTER INSP. | FEAC | GR1 | 0.5
Aircraft-43 | 575900-01-1 | LEFT WING DRAIN HOLES - CHECK | INSP | GR1 | 1 |  |  | 80 M |  |  | 37308 | 17514 | 2014-04-11 |  |  |  | 2020-12-11
Aircraft-43 | 575900-01-1 | RIGHT WING DRAIN HOLES - CHECK | INSP | GR1 | 1 |  |  | 80 M |  |  | 37308 | 17514 | 2014-04-11 |  |  |  | 2020-12-11
Aircraft-43 | 576103-01-6 | AILERON/HINGE FITTINGS/ACTUATOR ATTACH- DI | INSP | GR1 | 0.5 |  |  | 12 Y |  |  | 51612 | 24325 | 2018-03-27 |  |  |  | 2030-03-27
Aircraft-43 | 576103-01-6 | AILERON/HINGE FITTINGS/ACTUATOR ATTACH- DI | INSP | GR1 | 0.5 |  |  | 12 Y |  |  | 51612 | 24325 | 2018-03-27 |  |  |  | 2030-03-27
Aircraft-43 | 576104-01-1 | LEFT WING AILERON SKIN - DI | INSP | GR1 | 1 |  |  | 12 Y |  |  | 37308 | 17514 | 2014-04-11 |  |  |  | 2026-04-11
Aircraft-43 | 576104-01-1 | RIGHT WING AILERON SKIN - DI | INSP | GR1 | 1 |  |  | 12 Y |  |  | 37308 | 17514 | 2014-04-11 |  |  |  | 2026-04-11
Aircraft-43 | 576106-01-1 | LEFT WING AILERON SKINS - DI | INSP | GR1 | 0.5 |  |  | 12 Y | [8 empty] | 2026-05-19
Aircraft-43 | 576106-01-1 | RIGHT WING AILERON SKINS - DI | INSP | GR1 | 0.5 |  |  | 12 Y | [8 empty] | 2026-05-19
Aircraft-43 | 577001-01-1 | LEFT WING/SPOILER 1 HINGE FITTING - DI | INSP | GR1 | 0.5
Aircraft-43 | 577001-01-1 | RIGHT WING/SPOILER 1 HINGE FITTING - DI | INSP | GR1 | 0.5
Aircraft-43 | 577001-01-6 | SPOILER 1/CNTR HINGE FITTG/ACT BRACKET -DI | INSP | GR1 | 0.5 |  |  | 12 Y | [8 empty] | 2026-05-19
Aircraft-43 | 577001-01-6 | SPOILER 1/CNTR HINGE FITTG/ACT BRACKET -DI | INSP | GR1 | 0.5 |  |  | 12 Y | [8 empty] | 2026-05-19
Aircraft-43 | 577001-02-1 | NECESSARY PROCEDURES TO INSP. | ABAC | GR1 | 1
Aircraft-43 | 577001-02-1 | LEFT WING/SPOILER 1 ACTUATOR BRACKET - NDT | INSP | NDT | 1
Aircraft-43 | 577001-02-1 | FINAL CONFIGURATION AFTER INSP. | FEAC | GR1 | 1.5
Aircraft-43 | 577001-02-1 | NECESSARY PROCEDURES TO INSP. | ABAC | GR1 | 1
Aircraft-43 | 577001-02-1 | RIGHT WING/SPOILER 1 ACTUATOR BRACKET -NDT | INSP | NDT | 1
Aircraft-43 | 577001-02-1 | FINAL CONFIGURATION AFTER INSP. | FEAC | GR1 | 1.5
Aircraft-43 | 577002-01-1 | LEFT WING/SPOILER 1 SKINS - DI | INSP | GR1 | 0.5 |  |  | 12 Y | [8 empty] | 2026-05-19
Aircraft-43 | 577002-01-1 | RIGHT WING/SPOILER 1 SKINS - DI | INSP | GR1 | 0.5 |  |  | 12 Y | [8 empty] | 2026-05-19
Aircraft-43 | 577003-01-1 | LEFT SPOILER 1 UPPER/LOWER SKIN - DI | INSP | GR1 | 0.5 |  |  | 12 Y | [8 empty] | 2026-05-19
Aircraft-43 | 577003-01-1 | RIGHT SPOILER 1 UPPER/LOWER SKIN - DI | INSP | GR1 | 0.5 |  |  | 12 Y | [8 empty] | 2026-05-19
Aircraft-43 | 577006-01-1 | LEFT WING SPOILERS 2, 3, 4 AND 5 - DI | INSP | GR1 | 1 |  |  | 12 Y |  |  | 37308 | 17514 | 2014-04-11 |  |  |  | 2026-04-11
Aircraft-43 | 577006-01-1 | RIGHT WING SPOILERS 2, 3, 4 AND 5 - DI | INSP | GR1 | 1 |  |  | 12 Y |  |  | 37308 | 17514 | 2014-04-11 |  |  |  | 2026-04-11
Aircraft-43 | 577006-02-1 | NECESSARY PROCEDURES TO INSP. | ABAC | GR1 | 2
Aircraft-43 | 577006-02-1 | LEFT WING/SPOILERS 2, 3, 4 AND 5 - NDT | INSP | NDT | 2
Aircraft-43 | 577006-02-1 | FINAL CONFIGURATION AFTER INSP. | FEAC | GR1 | 3
Aircraft-43 | 577006-02-1 | NECESSARY PROCEDURES TO INSP. | ABAC | GR1 | 2
Aircraft-43 | 577006-02-1 | RIGHT WING/SPOILERS 2, 3, 4 AND 5 - NDT | INSP | NDT | 2
Aircraft-43 | 577006-02-1 | FINAL CONFIGURATION AFTER INSP. | FEAC | GR1 | 3
Aircraft-43 | 577007-01-1 | LEFT WING/SPOILERS 2, 3, 4 AND 5 - DI | INSP | GR1 | 1 |  |  | 12 Y | [8 empty] | 2026-05-19
Aircraft-43 | 577007-01-1 | RIGHT WING/SPOILERS 2, 3, 4 AND 5 - DI | INSP | GR1 | 1 |  |  | 12 Y | [8 empty] | 2026-05-19
Aircraft-43 | 577008-01-1 | LEFT WING SPOILERS 2, 3, 4 AND 5 - DI | INSP | GR1 | 1 |  |  | 12 Y | [8 empty] | 2026-05-19
Aircraft-43 | 577008-01-1 | RIGHT WING SPOILERS 2, 3, 4 AND 5 - DI | INSP | GR1 | 1 |  |  | 12 Y | [8 empty] | 2026-05-19
Aircraft-43 | 577009-01-1 | LEFT WING/SPOILERS 1 TO 5 - DI | INSP | GR1 | 1 |  |  | 12 Y | [8 empty] | 2026-05-19
Aircraft-43 | 577009-01-1 | RIGHT WING/SPOILERS 1 TO 5 - DI | INSP | GR1 | 1 |  |  | 12 Y | [8 empty] | 2026-05-19
Aircraft-43 | 711000-C1-1 | ENGINE 1/ INLET COWL AFT BULKHEAD - GVI | INSP | GR1 | 0.5 | 7500 |  |  |  |  | 51612 | 24325 | 2018-03-27 |  | 59112
Aircraft-43 | 711000-C1-1 | ENGINE 2/ INLET COWL AFT BULKHEAD - GVI | INSP | GR1 | 0.5 | 7500 |  |  |  |  | 51612 | 24325 | 2018-03-27 |  | 59112
Aircraft-43 | 711000-C4-2 | COWLING SYSTEM/FAN COWL DOORS - GVI | INSP | GR1 | 0.5 |  |  | 24 M |  |  | 51612 | 24325 | 2018-03-27 |  |  |  | 2020-03-27
Aircraft-43 | 711000-C4-2 | COWLING SYSTEM/FAN COWL DOORS - GVI | INSP | GR1 | 0.5 |  |  | 24 M |  |  | 51612 | 24325 | 2018-03-27 |  |  |  | 2020-03-27
Aircraft-43 | 711000-C5-1 | COWLING SYSTEM/PRESSURE RELIEF DOOR - F/CK | TEST | GR1 | 0.5 |  |  | 24 M |  |  | 51612 | 24325 | 2018-03-27 |  |  |  | 2020-03-27
Aircraft-43 | 711000-C5-1 | COWLING SYSTEM/PRESSURE RELIEF DOOR - F/CK | TEST | GR1 | 0.5 |  |  | 24 M |  |  | 51612 | 24325 | 2018-03-27 |  |  |  | 2020-03-27
Aircraft-43 | 711000-C6-1 | COWLING SYSTEM/FAN COWL LATCHES - GVI | INSP | GR1 | 0.5 | 7500 |  | 24 M |  |  | 51612 | 24325 | 2018-03-27 |  | 59112 |  | 2020-03-27
Aircraft-43 | 711000-C6-1 | COWLING SYSTEM/FAN COWL LATCHES - GVI | INSP | GR1 | 0.5 | 7500 |  | 24 M |  |  | 51612 | 24325 | 2018-03-27 |  | 59112 |  | 2020-03-27
Aircraft-43 | 711000-C7-1 | COWLING SYST/FAN COWL DOOR FIRE SEALS -GVI | INSP | GR1 | 0.5 | 7500 |  | 24 M |  |  | 51612 | 24325 | 2018-03-27 |  | 59112 |  | 2020-03-27
Aircraft-43 | 711000-C7-1 | COWLING SYST/FAN COWL DOOR FIRE SEALS -GVI | INSP | GR1 | 0.5 | 7500 |  | 24 M |  |  | 51612 | 24325 | 2018-03-27 |  | 59112 |  | 2020-03-27
Aircraft-43 | 711300-01-1 | ENG 1/FAN COWL DOOR HINGE FITTINGS - GVI | INSP | GR1 | 0.5 |  | 7500 |  |  |  | 51612 | 24325 | 2018-03-27 |  |  | 31825
Aircraft-43 | 711300-01-1 | ENG 2/FAN COWL DOOR HINGE FITTINGS - GVI | INSP | GR1 | 0.5 |  | 7500 |  |  |  | 51612 | 24325 | 2018-03-27 |  |  | 31825
Aircraft-43 | 711300-C2-1 | ENG 1/FAN COWL SYSTEM LOCKING DEVICE - DI | INSP | GR1 | 0.2 |  | 1500 |  | A-CHECK | A4.14 | 52895 | 24929 | 2018-07-31 |  |  | 26429
Aircraft-43 | 711300-C2-1 | ENG 2/FAN COWL SYSTEM LOCKING DEVICE - DI | INSP | GR1 | 0.2 |  | 1500 |  | A-CHECK | A4.14 | 52895 | 24929 | 2018-07-31 |  |  | 26429
Aircraft-43 | 712111-01-1 | ENGINE 1/FWD MOUNT INSTALLATION - DI | INSP | GR1 | 1 | 3200 | 1600 |  | A-CHECK | A4.14 | 52895 | 24929 | 2018-07-31 |  | 56095 | 26529
Aircraft-43 | 712111-01-1 | ENGINE 2/FWD MOUNT INSTALLATION - DI | INSP | GR1 | 1 | 3200 | 1600 |  | A-CHECK | A4.14 | 52895 | 24929 | 2018-07-31 |  | 56095 | 26529
Aircraft-43 | 712111-02-1 | ENGINE 1 - REMOVE | ABAC | GR1 | 0.1 |  |  | 12 Y |  |  | 42113 | 19776 | 2015-07-20 |  |  |  | 2027-07-20
Aircraft-43 | 712111-02-1 | ENGINE 1 / FWD MOUNT - REMOVE | ABAC | GR1 | 1 |  |  | 12 Y |  |  | 42113 | 19776 | 2015-07-20 |  |  |  | 2027-07-20
Aircraft-43 | 712111-02-1 | ENGINE 1 / FWD MOUNT - DI | INSP | GR1 | 2.5 |  |  | 12 Y |  |  | 42113 | 19776 | 2015-07-20 |  |  |  | 2027-07-20
Aircraft-43 | 712111-02-1 | ENGINE 1 / FWD MOUNT - INSTALL | FEAC | GR1 | 1.5 |  |  | 12 Y |  |  | 42113 | 19776 | 2015-07-20 |  |  |  | 2027-07-20
Aircraft-43 | 712111-02-1 | ENGINE 1 - INSTALL | FEAC | GR1 | 0.1 |  |  | 12 Y |  |  | 42113 | 19776 | 2015-07-20 |  |  |  | 2027-07-20
Aircraft-43 | 712111-02-1 | ENGINE 2 - REMOVE | ABAC | GR1 | 0.1 |  |  | 12 Y |  |  | 29405 | 13636 | 2011-12-29 |  |  |  | 2023-12-29
Aircraft-43 | 712111-02-1 | ENGINE 2 / FWD MOUNT - REMOVE | ABAC | GR1 | 1 |  |  | 12 Y |  |  | 29405 | 13636 | 2011-12-29 |  |  |  | 2023-12-29
Aircraft-43 | 712111-02-1 | ENGINE 2 / FWD MOUNT - DI | INSP | GR1 | 2.5 |  |  | 12 Y |  |  | 29405 | 13636 | 2011-12-29 |  |  |  | 2023-12-29
Aircraft-43 | 712111-02-1 | ENGINE 2 / FWD MOUNT - INSTALL | FEAC | GR1 | 1.5 |  |  | 12 Y |  |  | 29405 | 13636 | 2011-12-29 |  |  |  | 2023-12-29
Aircraft-43 | 712111-02-1 | ENGINE 2 - INSTALL | FEAC | GR1 | 0.1 |  |  | 12 Y |  |  | 29405 | 13636 | 2011-12-29 |  |  |  | 2023-12-29
Aircraft-43 | 712111-05-4 | FWD ENGINE MOUNT/PYLON BOLTS - NDT | INSP | GR1 | 1 | 15000 | 7500 |  |  |  | 51612 | 24325 | 2018-03-27 |  | 66612 | 31825
Aircraft-43 | 712111-05-4 | FWD ENGINE MOUNT/PYLON BOLTS - NDT | INSP | GR1 | 1 | 15000 | 7500 |  |  |  | 44806 | 21048 | 2016-04-22 |  | 59806 | 28548
Aircraft-43 | 712112-01-1 | FWD ENGINE MOUNT/LINK LUGS (ENDOSCOPE)-NDT | INSP | GR1 | 1 | 15000 | 7500 |  |  |  | 44806 | 21048 | 2016-04-22 |  | 59806 | 28548
Aircraft-43 | 712112-01-1 | FWD ENGINE MOUNT/LINK LUGS (ENDOSCOPE)-NDT | INSP | GR1 | 1 | 15000 | 7500 |  |  |  | 44806 | 21048 | 2016-04-22 |  | 59806 | 28548
Aircraft-43 | 712211-01-1 | ENGINE 1 - REMOVE | ABAC | GR1 | 0.1 |  |  | 12 Y |  |  | 42113 | 19776 | 2015-07-20 |  |  |  | 2027-07-20
Aircraft-43 | 712211-01-1 | ENGINE 1 / AFT MOUNT - REMOVE | ABAC | GR1 | 1 |  |  | 12 Y |  |  | 42113 | 19776 | 2015-07-20 |  |  |  | 2027-07-20
Aircraft-43 | 712211-01-1 | ENGINE 1 / AFT MOUNT - DI | INSP | GR1 | 2.5 |  |  | 12 Y |  |  | 42113 | 19776 | 2015-07-20 |  |  |  | 2027-07-20
Aircraft-43 | 712211-01-1 | ENGINE 1 / AFT MOUNT - INSTALL | FEAC | GR1 | 1.5 |  |  | 12 Y |  |  | 42113 | 19776 | 2015-07-20 |  |  |  | 2027-07-20
Aircraft-43 | 712211-01-1 | ENGINE 1 - INSTALL | FEAC | GR1 | 0.1 |  |  | 12 Y |  |  | 42113 | 19776 | 2015-07-20 |  |  |  | 2027-07-20
Aircraft-43 | 712211-01-1 | ENGINE 2 - REMOVE | ABAC | GR1 | 0.1 |  |  | 12 Y |  |  | 29405 | 13636 | 2011-12-29 |  |  |  | 2023-12-29
Aircraft-43 | 712211-01-1 | ENGINE 2 / AFT MOUNT - REMOVE | ABAC | GR1 | 1 |  |  | 12 Y |  |  | 29405 | 13636 | 2011-12-29 |  |  |  | 2023-12-29
Aircraft-43 | 712211-01-1 | ENGINE 2 / AFT MOUNT - DI | INSP | GR1 | 2.5 |  |  | 12 Y |  |  | 29405 | 13636 | 2011-12-29 |  |  |  | 2023-12-29
Aircraft-43 | 712211-01-1 | ENGINE 2 / AFT MOUNT - INSTALL | FEAC | GR1 | 1.5 |  |  | 12 Y |  |  | 29405 | 13636 | 2011-12-29 |  |  |  | 2023-12-29
Aircraft-43 | 712211-01-1 | ENGINE 2 - INSTALL | FEAC | GR1 | 0.1 |  |  | 12 Y |  |  | 29405 | 13636 | 2011-12-29 |  |  |  | 2023-12-29
Aircraft-43 | 712211-03-1 | ENGINE 1 AFT MOUNT INSTALLATION - DI | INSP | GR1 | 1 | 15000 | 7500 |  |  |  | 44806 | 21048 | 2016-04-22 |  | 59806 | 28548
Aircraft-43 | 712211-03-1 | ENGINE 2 AFT MOUNT INSTALLATION - DI | INSP | GR1 | 1 | 15000 | 7500 |  |  |  | 51612 | 24325 | 2018-03-27 |  | 66612 | 31825
Aircraft-43 | 712211-05-1 | AFT ENGINE MOUNT/PYLON BOLTS - NDT | INSP | GR1 | 1 | 15000 | 7500 |  |  |  | 51612 | 24325 | 2018-03-27 |  | 66612 | 31825
Aircraft-43 | 712211-05-1 | AFT ENGINE MOUNT/PYLON BOLTS - NDT | INSP | GR1 | 1 | 15000 | 7500 |  |  |  | 44806 | 21048 | 2016-04-22 |  | 59806 | 28548
Aircraft-43 | 712212-01-1 | AFT ENGINE MOUNT/LINK LUGS - NDT | INSP | GR1 | 1 | 15000 | 7500 |  |  |  | 44806 | 21048 | 2016-04-22 |  | 59806 | 28548
Aircraft-43 | 712212-01-1 | AFT ENGINE MOUNT/LINK LUGS - NDT | INSP | GR1 | 1 | 15000 | 7500 |  |  |  | 44806 | 21048 | 2016-04-22 |  | 59806 | 28548
Aircraft-43 | 712213-01-1 | AFT ENGINE MOUNT/PINS - DI | INSP | GR1 | 5 | 15000 | 7500 |  |  |  | 44806 | 21048 | 2016-04-22 |  | 59806 | 28548
Aircraft-43 | 712213-01-1 | AFT ENGINE MOUNT/PINS - DI | INSP | GR1 | 5 | 15000 | 7500 |  |  |  | 44806 | 21048 | 2016-04-22 |  | 59806 | 28548
Aircraft-43 | 722000-C1-1 | ENGINE 1, FAN SECTION SYSTEM - DI | INSP | GR1 | 0.2 |  | 1500 |  | A-CHECK | A4.14 | 52895 | 24929 | 2018-07-31 |  |  | 26429
Aircraft-43 | 730000-C4-1 | ENG.FUEL AND CONTROL SYST/FUEL FILTER-RPLC | LUB | GR1 | 1 | 2250 |  |  | A-CHECK | A3.14 | 52182 | 24599 | 2018-05-24 |  | 54432
Aircraft-43 | 730000-C4-1 | ENG.FUEL AND CONTROL SYST/FUEL FILTER -LKS | INSP | GR1 | 0.2 | 2250 |  |  | A-CHECK | A3.14 | 52182 | 24599 | 2018-05-24 |  | 54432
Aircraft-43 | 752000-C1-1 | ENG 1/ ECU AIR COOLING PIPE - OP/C | INSP | GR1 | 0.5 | 7500 |  |  |  |  | 51612 | 24325 | 2018-03-27 |  | 59112
Aircraft-43 | 752000-C1-1 | ENG 2/ ECU AIR COOLING PIPE - OP/C | INSP | GR1 | 0.5 | 7500 |  |  |  |  | 51612 | 24325 | 2018-03-27 |  | 59112
Aircraft-43 | 752000-C3-1 | ENG 1/ LP TURBINE CASE COOL PIPING - GVI | INSP | GR1 | 0.5 | 7500 |  |  |  |  | 51612 | 24325 | 2018-03-27 |  | 59112
Aircraft-43 | 752000-C3-1 | ENG 2/ LP TURBINE CASE COOL PIPING - GVI | INSP | GR1 | 0.5 | 7500 |  |  |  |  | 51612 | 24325 | 2018-03-27 |  | 59112
Aircraft-43 | 781100-C2-1 | HOT EXHAUST SYST/INNER AND OUTER SEALS-GVI | INSP | GR1 | 0.5 | 6000 |  |  | A-CHECK | A4.14 | 52895 | 24929 | 2018-07-31 |  | 58895
Aircraft-43 | 781100-C2-1 | HOT EXHAUST SYST/INNER AND OUTER SEALS-GVI | INSP | GR1 | 0.5 | 6000 |  |  | A-CHECK |  | 48775 | 23018 | 2017-06-07 |  | 54775
Aircraft-43 | 783000-C2-1 | ENG 1 #LH/BLOCKER DOOR SEALS - GVI | INSP | GR1 | 0.3 | 7500 |  |  |  | C10.1 | 51612 | 24325 | 2018-03-27 |  | 59112
Aircraft-43 | 783000-C2-1 | ENG 1 #RH/BLOCKER DOOR SEALS - GVI | INSP | GR1 | 0.3 | 7500 |  |  |  | C10.1 | 51612 | 24325 | 2018-03-27 |  | 59112
Aircraft-43 | 783000-C2-1 | ENG 2 #LH/BLOCKER DOOR SEALS - GVI | INSP | GR1 | 0.3 | 7500 |  |  |  | A3.14 | 52182 | 24599 | 2018-05-24 |  | 59682
Aircraft-43 | 783000-C2-1 | ENG 2 #RH/BLOCKER DOOR SEALS - GVI | INSP | GR1 | 0.3 | 7500 |  |  |  | A3.14 | 52182 | 24599 | 2018-05-24 |  | 59682
Aircraft-43 | 783000-C4-1 | THRUST REVERS.SYST/TENSION HOOK LATCH -GVI | INSP | GR1 | 0.5 |  |  | 24 M |  |  | 51612 | 24325 | 2018-03-27 |  |  |  | 2020-03-27
Aircraft-43 | 783000-C4-1 | THRUST REVERS.SYST/TENSION HOOK LATCH -GVI | INSP | GR1 | 0.5 |  |  | 24 M |  |  | 51612 | 24325 | 2018-03-27 |  |  |  | 2020-03-27
Aircraft-43 | 783000-C8-1 | THRUST REVERS./INNER BARREL HEATSHIELD-GVI | INSP | GR1 | 0.5 | 7500 |  |  |  |  | 51612 | 24325 | 2018-03-27 |  | 59112
Aircraft-43 | 783000-C8-1 | THRUST REVERS./INNER BARREL HEATSHIELD-GVI | INSP | GR1 | 0.5 | 7500 |  |  |  |  | 51612 | 24325 | 2018-03-27 |  | 59112
Aircraft-43 | 783001-01-1 | ENG 1 LH T/R DOOR - REMOVE | ABAC | GR1 | 2 |  | 12000 | 10 Y |  |  | 51541 | 24295 | 2018-03-09 |  |  | 36295 | 2028-03-09
Aircraft-43 | 783001-01-1 | ENG 1 LH T/R 12 0'CLOCK BEAM JUNCTION - DI | INSP | GR1 | 3.2 |  | 12000 | 10 Y |  |  | 51541 | 24295 | 2018-03-09 |  |  | 36295 | 2028-03-09
Aircraft-43 | 783001-01-1 | ENG 1 LH T/R DOOR - INSTALL | FEAC | GR1 | 3 |  | 12000 | 10 Y |  |  | 51541 | 24295 | 2018-03-09 |  |  | 36295 | 2028-03-09
Aircraft-43 | 783001-01-1 | ENG 1 RH T/R DOOR - REMOVE | ABAC | GR1 | 2 |  | 12000 | 10 Y |  | A4.13 | 50104 | 23646 | 2017-10-17 |  |  | 35646 | 2027-10-17
Aircraft-43 | 783001-01-1 | ENG 1 RH T/R 12 0'CLOCK BEAM JUNCTION - DI | INSP | GR1 | 3.2 |  | 12000 | 10 Y |  | A4.13 | 50104 | 23646 | 2017-10-17 |  |  | 35646 | 2027-10-17
Aircraft-43 | 783001-01-1 | ENG 1 RH T/R DOOR - INSTALL | FEAC | GR1 | 3 |  | 12000 | 10 Y |  | A4.13 | 50104 | 23646 | 2017-10-17 |  |  | 35646 | 2027-10-17
Aircraft-43 | 783001-01-1 | ENG 2 LH T/R DOOR - REMOVE | ABAC | GR1 | 2 |  | 12000 | 10 Y |  | A3.14 | 52182 | 24599 | 2018-05-24 |  |  | 36599 | 2028-05-24
Aircraft-43 | 783001-01-1 | ENG 2 LH T/R 12 0'CLOCK BEAM JUNCTION - DI | INSP | GR1 | 3.2 |  | 12000 | 10 Y |  | A3.14 | 52182 | 24599 | 2018-05-24 |  |  | 36599 | 2028-05-24
Aircraft-43 | 783001-01-1 | ENG 2 LH T/R DOOR - INSTALL | FEAC | GR1 | 3 |  | 12000 | 10 Y |  | A3.14 | 52182 | 24599 | 2018-05-24 |  |  | 36599 | 2028-05-24
Aircraft-43 | 783001-01-1 | ENG 2 RH T/R DOOR - REMOVE | ABAC | GR1 | 2 |  | 12000 | 10 Y |  | A1.13 | 48066 | 22674 | 2017-03-27 |  |  | 34674 | 2027-03-27
Aircraft-43 | 783001-01-1 | ENG 2 RH T/R 12 0'CLOCK BEAM JUNCTION - DI | INSP | GR1 | 3.2 |  | 12000 | 10 Y |  | A1.13 | 48066 | 22674 | 2017-03-27 |  |  | 34674 | 2027-03-27
Aircraft-43 | 783001-01-1 | ENG 2 RH T/R DOOR - INSTALL | FEAC | GR1 | 3 |  | 12000 | 10 Y |  | A1.13 | 48066 | 22674 | 2017-03-27 |  |  | 34674 | 2027-03-27
Aircraft-43 | 783002-01-1 | ENG 1 LH T/R DOOR - REMOVE | ABAC | GR1 | 2 |  | 12000 | 10 Y |  |  | 51541 | 24295 | 2018-03-09 |  |  | 36295 | 2028-03-09
Aircraft-43 | 783002-01-1 | ENG 1 LH T/R 6 O'CLOCK BEAM JOINT - DI | INSP | GR1 | 3.5 |  | 12000 | 10 Y |  |  | 51541 | 24295 | 2018-03-09 |  |  | 36295 | 2028-03-09
Aircraft-43 | 783002-01-1 | ENG 1 LH T/R DOOR - INSTALL | FEAC | GR1 | 3 |  | 12000 | 10 Y |  |  | 51541 | 24295 | 2018-03-09 |  |  | 36295 | 2028-03-09
Aircraft-43 | 783002-01-1 | ENG 1 RH T/R DOOR - REMOVE | ABAC | GR1 | 2 |  | 12000 | 10 Y |  | A4.13 | 50104 | 23646 | 2017-10-17 |  |  | 35646 | 2027-10-17
Aircraft-43 | 783002-01-1 | ENG 1 RH T/R 6 O'CLOCK BEAM JOINT - DI | INSP | GR1 | 3.5 |  | 12000 | 10 Y |  | A4.13 | 50104 | 23646 | 2017-10-17 |  |  | 35646 | 2027-10-17
Aircraft-43 | 783002-01-1 | ENG 1 RH T/R DOOR - INSTALL | FEAC | GR1 | 3 |  | 12000 | 10 Y |  | A4.13 | 50104 | 23646 | 2017-10-17 |  |  | 35646 | 2027-10-17
Aircraft-43 | 783002-01-1 | ENG 2 LH T/R DOOR - REMOVE | ABAC | GR1 | 2 |  | 12000 | 10 Y |  | A3.14 | 52182 | 24599 | 2018-05-24 |  |  | 36599 | 2028-05-24
Aircraft-43 | 783002-01-1 | ENG 2 LH T/R 6 O'CLOCK BEAM JOINT - DI | INSP | GR1 | 3.5 |  | 12000 | 10 Y |  | A3.14 | 52182 | 24599 | 2018-05-24 |  |  | 36599 | 2028-05-24
Aircraft-43 | 783002-01-1 | ENG 2 LH T/R DOOR - INSTALL | FEAC | GR1 | 3 |  | 12000 | 10 Y |  | A3.14 | 52182 | 24599 | 2018-05-24 |  |  | 36599 | 2028-05-24
Aircraft-43 | 783002-01-1 | ENG 2 RH T/R DOOR - REMOVE | ABAC | GR1 | 2 |  | 12000 | 10 Y |  | A1.13 | 48066 | 22674 | 2017-03-27 |  |  | 34674 | 2027-03-27
Aircraft-43 | 783002-01-1 | ENG 2 RH T/R 6 O'CLOCK BEAM JOINT - DI | INSP | GR1 | 3.5 |  | 12000 | 10 Y |  | A1.13 | 48066 | 22674 | 2017-03-27 |  |  | 34674 | 2027-03-27
Aircraft-43 | 783002-01-1 | ENG 2 RH T/R DOOR - INSTALL | FEAC | GR1 | 3 |  | 12000 | 10 Y |  | A1.13 | 48066 | 22674 | 2017-03-27 |  |  | 34674 | 2027-03-27
Aircraft-43 | 783003-01-1 | ENG 1 LH T/R DOOR - REMOVE | ABAC | GR1 | 2 |  | 12000 | 10 Y |  |  | 51541 | 24295 | 2018-03-09 |  |  | 36295 | 2028-03-09
Aircraft-43 | 783003-01-1 | ENG 1 LH T/R 3/9 O'CLOCK BEAM JOINT - DI | INSP | GR1 | 6.5 |  | 12000 | 10 Y |  |  | 51541 | 24295 | 2018-03-09 |  |  | 36295 | 2028-03-09
Aircraft-43 | 783003-01-1 | ENG 1 LH T/R DOOR - INSTALL | FEAC | GR1 | 3 |  | 12000 | 10 Y |  |  | 51541 | 24295 | 2018-03-09 |  |  | 36295 | 2028-03-09
Aircraft-43 | 783003-01-1 | ENG 1 RH T/R DOOR - REMOVE | ABAC | GR1 | 2 |  | 12000 | 10 Y |  | A4.13 | 50104 | 23646 | 2017-10-17 |  |  | 35646 | 2027-10-17
Aircraft-43 | 783003-01-1 | ENG 1 RH T/R 3/9 O'CLOCK BEAM JOINT - DI | INSP | GR1 | 6.5 |  | 12000 | 10 Y |  | A4.13 | 50104 | 23646 | 2017-10-17 |  |  | 35646 | 2027-10-17
Aircraft-43 | 783003-01-1 | ENG 1 RH T/R DOOR - INSTALL | FEAC | GR1 | 3 |  | 12000 | 10 Y |  | A4.13 | 50104 | 23646 | 2017-10-17 |  |  | 35646 | 2027-10-17
Aircraft-43 | 783003-01-1 | ENG 2 LH T/R DOOR - REMOVE | ABAC | GR1 | 2 |  | 12000 | 10 Y |  | A3.14 | 52182 | 24599 | 2018-05-24 |  |  | 36599 | 2028-05-24
Aircraft-43 | 783003-01-1 | ENG 2 LH T/R 3/9 O'CLOCK BEAM JOINT - DI | INSP | GR1 | 6.5 |  | 12000 | 10 Y |  | A3.14 | 52182 | 24599 | 2018-05-24 |  |  | 36599 | 2028-05-24
Aircraft-43 | 783003-01-1 | ENG 2 LH T/R DOOR - INSTALL | FEAC | GR1 | 3 |  | 12000 | 10 Y |  | A3.14 | 52182 | 24599 | 2018-05-24 |  |  | 36599 | 2028-05-24
Aircraft-43 | 783003-01-1 | ENG 2 RH T/R DOOR - REMOVE | ABAC | GR1 | 2 |  | 12000 | 10 Y |  | A1.13 | 48066 | 22674 | 2017-03-27 |  |  | 34674 | 2027-03-27
Aircraft-43 | 783003-01-1 | ENG 2 RH T/R 3/9 O'CLOCK BEAM JOINT - DI | INSP | GR1 | 6.5 |  | 12000 | 10 Y |  | A1.13 | 48066 | 22674 | 2017-03-27 |  |  | 34674 | 2027-03-27
Aircraft-43 | 783003-01-1 | ENG 2 RH T/R DOOR - INSTALL | FEAC | GR1 | 3 |  | 12000 | 10 Y |  | A1.13 | 48066 | 22674 | 2017-03-27 |  |  | 34674 | 2027-03-27
Aircraft-43 | 783004-01-1 | ENG#1 LH BLOCKER DOOR HID. ACTUATOR - REM | ABAC | GR1 | 2.5 |  | 12000 | 10 Y |  |  | 51541 | 24295 | 2018-03-09 |  |  | 36295 | 2028-03-09
Aircraft-43 | 783004-01-1 | ENG#1 THRUST REVERSER LH - NDT | INSP | NDT | 2 |  | 12000 | 10 Y |  |  | 51541 | 24295 | 2018-03-09 |  |  | 36295 | 2028-03-09
Aircraft-43 | 783004-01-1 | ENG#1 LH BLOCKER DOOR HID. ACTUATOR - INST | FEAC | GR1 | 7.5 |  | 12000 | 10 Y |  |  | 51541 | 24295 | 2018-03-09 |  |  | 36295 | 2028-03-09
Aircraft-43 | 783004-01-1 | ENG#1 RH BLOCKER DOOR HID. ACTUATOR - REM | ABAC | GR1 | 2.5 |  | 12000 | 10 Y |  |  | 44806 | 21048 | 2016-04-22 |  |  | 33048 | 2026-04-22
Aircraft-43 | 783004-01-1 | ENG#1 THRUST REVERSER RH - NDT | INSP | NDT | 2 |  | 12000 | 10 Y |  |  | 44806 | 21048 | 2016-04-22 |  |  | 33048 | 2026-04-22
Aircraft-43 | 783004-01-1 | ENG#1 RH BLOCKER DOOR HID. ACTUATOR - INST | FEAC | GR1 | 7.5 |  | 12000 | 10 Y |  |  | 44806 | 21048 | 2016-04-22 |  |  | 33048 | 2026-04-22
Aircraft-43 | 783004-01-1 | ENG#2 LH BLOCKER DOOR HID. ACTUATOR - REM | ABAC | GR1 | 2.5 |  | 12000 | 10 Y |  | A3.14 | 52182 | 24599 | 2018-05-24 |  |  | 36599 | 2028-05-24
Aircraft-43 | 783004-01-1 | ENG#2 THRUST REVERSER LH - NDT | INSP | NDT | 2 |  | 12000 | 10 Y |  | A3.14 | 52182 | 24599 | 2018-05-24 |  |  | 36599 | 2028-05-24
Aircraft-43 | 783004-01-1 | ENG#2 LH BLOCKER DOOR HID. ACTUATOR - INST | FEAC | GR1 | 7.5 |  | 12000 | 10 Y |  | A3.14 | 52182 | 24599 | 2018-05-24 |  |  | 36599 | 2028-05-24
Aircraft-43 | 783004-01-1 | ENG#2 RH BLOCKER DOOR HID. ACTUATOR - REM | ABAC | GR1 | 2.5 |  | 12000 | 10 Y |  | A1.13 | 48066 | 22674 | 2017-03-27 |  |  | 34674 | 2027-03-27
Aircraft-43 | 783004-01-1 | ENG#2 THRUST REVERSER RH - NDT | INSP | NDT | 2 |  | 12000 | 10 Y |  | A1.13 | 48066 | 22674 | 2017-03-27 |  |  | 34674 | 2027-03-27
Aircraft-43 | 783004-01-1 | ENG#2 RH BLOCKER DOOR HID. ACTUATOR - INST | FEAC | GR1 | 7.5 |  | 12000 | 10 Y |  | A1.13 | 48066 | 22674 | 2017-03-27 |  |  | 34674 | 2027-03-27
Aircraft-43 | 783004-02-1 | ENG#1 LH T/R DOORS ACTUATORS - REMOVE | INSP | GR1 | 1.5 |  | 12000 | 10 Y |  |  | 51541 | 24295 | 2018-03-09 |  |  | 36295 | 2028-03-09
Aircraft-43 | 783004-02-1 | ENG#1 LH THRUST REVERSER FWD FRAME - DI | INSP | GR1 | 1.5 |  | 12000 | 10 Y |  |  | 51541 | 24295 | 2018-03-09 |  |  | 36295 | 2028-03-09
Aircraft-43 | 783004-02-1 | ENG#1 LH T/R DOORS ACTUATORS - INSTALL | FEAC | GR1 | 2.5 |  | 12000 | 10 Y |  |  | 51541 | 24295 | 2018-03-09 |  |  | 36295 | 2028-03-09
Aircraft-43 | 783004-02-1 | ENG#1 RH T/R DOORS ACTUATORS - REMOVE | INSP | GR1 | 1.5 |  | 12000 | 10 Y |  | A4.13 | 50104 | 23646 | 2017-10-17 |  |  | 35646 | 2027-10-17
Aircraft-43 | 783004-02-1 | ENG#1 RH THRUST REVERSER FWD FRAME - DI | INSP | GR1 | 1.5 |  | 12000 | 10 Y |  | A4.13 | 50104 | 23646 | 2017-10-17 |  |  | 35646 | 2027-10-17
Aircraft-43 | 783004-02-1 | ENG#1 RH T/R DOORS ACTUATORS - INSTALL | FEAC | GR1 | 2.5 |  | 12000 | 10 Y |  | A4.13 | 50104 | 23646 | 2017-10-17 |  |  | 35646 | 2027-10-17
Aircraft-43 | 783004-02-1 | ENG#2 LH T/R DOORS ACTUATORS - REMOVE | ABAC | GR1 | 1.5 |  | 12000 | 10 Y |  | A3.14 | 52182 | 24599 | 2018-05-24 |  |  | 36599 | 2028-05-24
Aircraft-43 | 783004-02-1 | ENG#2 LH THRUST REVERSER FWD FRAME - DI | INSP | GR1 | 1.5 |  | 12000 | 10 Y |  | A3.14 | 52182 | 24599 | 2018-05-24 |  |  | 36599 | 2028-05-24
Aircraft-43 | 783004-02-1 | ENG#2 LH T/R DOORS ACTUATORS - INSTALL | FEAC | GR1 | 2.5 |  | 12000 | 10 Y |  | A3.14 | 52182 | 24599 | 2018-05-24 |  |  | 36599 | 2028-05-24
Aircraft-43 | 783004-02-1 | ENG#2 RH T/R DOORS ACTUATORS - REMOVE | ABAC | GR1 | 1.5 |  | 12000 | 10 Y |  | A1.13 | 48066 | 22674 | 2017-03-27 |  |  | 34674 | 2027-03-27
Aircraft-43 | 783004-02-1 | ENG#2 RH THRUST REVERSER FWD FRAME - DI | INSP | GR1 | 1.5 |  | 12000 | 10 Y |  | A1.13 | 48066 | 22674 | 2017-03-27 |  |  | 34674 | 2027-03-27
Aircraft-43 | 783004-02-1 | ENG#2 RH T/R DOORS ACTUATORS - INSTALL | FEAC | GR1 | 2.5 |  | 12000 | 10 Y |  | A1.13 | 48066 | 22674 | 2017-03-27 |  |  | 34674 | 2027-03-27
Aircraft-43 | 783100-C6-1 | ENG#1 LH-T/R ACTUATOR SEC. LOCK MECH.-OP/C | INSP | GR1 | 0.3 |  | 5000 |  |  | A4.13 | 51541 | 24295 | 2018-03-09 |  |  | 29295
Aircraft-43 | 783100-C6-1 | ENG#1 RH-T/R ACTUATOR SEC. LOCK MECH.-OP/C | INSP | GR1 | 0.3 |  | 5000 |  |  | A4.13 | 51541 | 24295 | 2018-03-09 |  |  | 29295
Aircraft-43 | 783100-C6-1 | ENG#2 LH-T/R ACTUATOR SEC. LOCK MECH.-OP/C | INSP | GR1 | 0.3 |  | 5000 |  |  | A3.14 | 52182 | 24599 | 2018-05-24 |  |  | 29599
Aircraft-43 | 783100-C6-1 | ENG#2 RH-T/R ACTUATOR SEC. LOCK MECH.-OP/C | INSP | GR1 | 0.3 |  | 5000 |  |  | A3.14 | 52182 | 24599 | 2018-05-24 |  |  | 29599
Aircraft-43 | 783100-C7-1 | ENG1 T/R LH PRIMARY LATCH MECHANISM - GVI | INSP | GR1 | 0.5 | 7500 |  |  |  | C10.1 | 51612 | 24325 | 2018-03-27 |  | 59112
Aircraft-43 | 783100-C7-1 | ENG1 T/R RH PRIMARY LATCH MECHANISM - GVI | INSP | GR1 | 0.5 | 7500 |  |  |  |  | 51612 | 24325 | 2018-03-27 |  | 59112
Aircraft-43 | 783100-C7-1 | ENG2 T/R LH PRIMARY LATCH MECHANISM - GVI | INSP | GR1 | 0.5 | 7500 |  |  |  | A3.14 | 52182 | 24599 | 2018-05-24 |  | 59682
Aircraft-43 | 783100-C7-1 | ENG2 T/R RH PRIMARY LATCH MECHANISM - GVI | INSP | GR1 | 0.5 | 7500 |  |  |  |  | 51612 | 24325 | 2018-03-27 |  | 59112
Aircraft-43 | 783200-01-1 | ENG#1 T/R LH HINGE FITTINGS - GVI | INSP | GR1 | 0.5 |  | 7500 |  |  |  | 51541 | 24295 | 2018-03-09 |  |  | 31795
Aircraft-43 | 783200-01-1 | ENG#1 T/R RH HINGE FITTINGS - GVI | INSP | GR1 | 0.5 |  | 7500 |  |  | A4.13 | 50104 | 23646 | 2017-10-17 |  |  | 31146
Aircraft-43 | 783200-01-1 | ENG#2 T/R LH HINGE FITTINGS - GVI | INSP | GR1 | 0.5 |  | 7500 |  |  | A3.14 | 52182 | 24599 | 2018-05-24 |  |  | 32099
Aircraft-43 | 783200-01-1 | ENG#2 T/R RH HINGE FITTINGS - GVI | INSP | GR1 | 0.5 |  | 7500 |  |  | A1.13 | 48066 | 22674 | 2017-03-27 |  |  | 30174
Aircraft-43 | 783200-02-1 | T/R #1 LH "C" DUCT HINGE FITTINGS - DI | INSP | GR1 | 0.5 |  |  | 12 Y |  |  | 51612 | 24325 | 2018-03-27 |  |  |  | 2030-03-27
Aircraft-43 | 783200-02-1 | T/R #1 RH "C" DUCT HINGE FITTINGS - DI | INSP | GR1 | 0.5 |  |  | 12 Y |  |  | 51612 | 24325 | 2018-03-27 |  |  |  | 2030-03-27
Aircraft-43 | 783200-02-1 | T/R #2 LH "C" DUCT HINGE FITTINGS - DI | INSP | GR1 | 0.5 |  |  | 12 Y |  | A3.14 | 52182 | 24599 | 2018-05-24 |  |  |  | 2030-05-24
Aircraft-43 | 783200-02-1 | T/R #2 RH "C" DUCT HINGE FITTINGS - DI | INSP | GR1 | 0.5 |  |  | 12 Y |  |  | 51612 | 24325 | 2018-03-27 |  |  |  | 2030-03-27
Aircraft-43 | 792000-C4-2 | ENG 1 OIL SUPPLY FILTER - REPLACE | LUB | GR1 | 0.5 | 4000 |  |  | A-CHECK |  | 52182 | 24599 | 2018-05-24 |  | 56182
Aircraft-43 | 792000-C4-2 | ENG 1 OIL SUPPLY FILTER - MINIMUM IDLE C/K | INSP | GR1 | 0.5 | 4000 |  |  | A-CHECK |  | 52182 | 24599 | 2018-05-24 |  | 56182
Aircraft-43 | 792000-C4-2 | ENG 2 OIL SUPPLY FILTER - REPLACE | LUB | GR1 | 0.5 | 4000 |  |  | A-CHECK |  | 51612 | 24325 | 2018-03-27 |  | 55612
Aircraft-43 | 792000-C4-2 | ENG 2 OIL SUPPLY FILTER - MINIMUM IDLE C/K | INSP | GR1 | 0.5 | 4000 |  |  | A-CHECK |  | 51612 | 24325 | 2018-03-27 |  | 55612
Aircraft-43 | 792000-C7-1 | ENG 1 / SCAVENGE SCREENS - CHECK | INSP | GR1 | 0.5 | 3000 |  |  | A-CHECK |  | 52182 | 24599 | 2018-05-24 |  | 55182
Aircraft-43 | 792000-C7-1 | ENG 1 / MINIMUM IDLE CHECK - LEAK/CK | INSP | GR1 | 0.5 | 3000 |  |  | A-CHECK |  | 52182 | 24599 | 2018-05-24 |  | 55182
Aircraft-43 | 792000-C9-1 | DISTRIBUTION SYST/MASTER CHIP DETECT.-OP/C | TEST | GR4 | 2 | 3000 |  |  | A-CHECK |  | 52182 | 24599 | 2018-05-24 |  | 55182
Aircraft-43 | ZL-110-01-1 | RADOME - GENERAL VISUAL INSPECTION | INSP | GR4 | 0.5 |  |  | 48 M |  |  | 51612 | 24325 | 2018-03-27 |  |  |  | 2022-03-27
Aircraft-43 | ZL-121-01-1 | FWD AVIONICS COMPARTMENT - GVI | INSP | GR2 | 1.5 |  |  | 24 M |  |  | 51612 | 24325 | 2018-03-27 |  |  |  | 2020-03-27
Aircraft-43 | ZL-121-02-1 | FWD AVIONICS COMPARTMENT - GVI | INSP | GR2 | 1 |  |  | 72 M |  |  | 37308 | 17514 | 2014-04-11 |  |  |  | 2020-04-11
Aircraft-43 | ZL-125-01-2 | LATERAL AVIONICS COMPARTMENT - GVI | INSP | GR2 | 1.5 |  |  | 24 M |  |  | 51612 | 24325 | 2018-03-27 |  |  |  | 2020-03-27
Aircraft-43 | ZL-125-02-1 | LATERAL AVIONICS COMPARTMENT - GVI | INSP | GR2 | 1 | 24000 |  | 72 M |  |  | 37308 | 17514 | 2014-04-11 |  | 61308 |  | 2020-04-11
Aircraft-43 | ZL-127-01-1 | AFT AVIONICS COMPARTMENT - GVI | INSP | GR2 | 3 |  |  | 24 M |  |  | 51612 | 24325 | 2018-03-27 |  |  |  | 2020-03-27
Aircraft-43 | ZL-127-02-2 | REAR AVIONIC COMPARTMENT - GVI | INSP | GR2 | 1 |  |  | 72 M |  |  | 37308 | 17514 | 2014-04-11 |  |  |  | 2020-04-11
Aircraft-43 | ZL-127-02-2 | REAR AVIONIC COMPARTMENT - GVI | INSP | ICH | 0.5 |  |  | 72 M |  |  | 37308 | 17514 | 2014-04-11 |  |  |  | 2020-04-11
Aircraft-43 | ZL-131-02-3 | FWD CARGO COMPARTMENT - GVI | INSP | GR2 | 5 | 24000 |  | 72 M |  |  | 37308 | 17514 | 2014-04-11 |  | 61308 |  | 2020-04-11
Aircraft-43 | ZL-131-03-1 | FWD CARGO COMPARTMENT - GVI | INSP | GR2 | 5 |  |  | 144 M |  |  | 37308 | 17514 | 2014-04-11 |  |  |  | 2026-04-11
Aircraft-43 | ZL-133-01-6 | FWD CARGO COMPT UNDERFLOOR BAY - GVI | INSP | GR2 | 3 | 24000 |  | 6 Y |  |  | 37308 | 17514 | 2014-04-11 |  | 61308 |  | 2020-04-11
Aircraft-43 | ZL-137-01-1 | BAY BEHIND FWD CARGO COMPARTMENT - GVI | INSP | GR2 | 1 | 24000 |  | 72 M |  |  | 37308 | 17514 | 2014-04-11 |  | 61308 |  | 2020-04-11
Aircraft-43 | ZL-141-01-1 | CENTER WING BOX - GVI | INSP | GR1 | 1 |  |  | 144 M |  |  | 37308 | 17514 | 2014-04-11 |  |  |  | 2026-04-11
Aircraft-43 | ZL-145-01-1 | CTR PASSENGER COMPART FLOOR PANELS -REMOVE | ABAC | GR2 | 4.5 |  |  | 72 M |  |  | 37308 | 17514 | 2014-04-11 |  |  |  | 2020-04-11
Aircraft-43 | ZL-145-01-1 | ZONE UNDER CABIN FLOOR - GVI | INSP | GR2 | 2.5 |  |  | 72 M |  |  | 37308 | 17514 | 2014-04-11 |  |  |  | 2020-04-11
Aircraft-43 | ZL-145-01-1 | CTR PASSENGER COMPART FLOOR PANELS-INSTALL | FEAC | GR2 | 7 |  |  | 72 M |  |  | 37308 | 17514 | 2014-04-11 |  |  |  | 2020-04-11
Aircraft-43 | ZL-147-03-1 | MAIN GEAR WELL AND HYD COMPARTMENT - GVI | INSP | GR1 | 1 | 24000 |  | 72 M |  |  | 37308 | 17514 | 2014-04-11 |  | 61308 |  | 2020-04-11
Aircraft-43 | ZL-151-02-5 | AFT CARGO COMPARTMENT,ZONES 151/152 - GVI | INSP | GR2 | 3 | 24000 |  | 72 M |  |  | 37308 | 17514 | 2014-04-11 |  | 61308 |  | 2020-04-11
Aircraft-43 | ZL-151-03-7 | AFT CARGO COMPARTMENT - GVI | INSP | GR2 | 4 |  |  | 144 M |  |  | 37308 | 17514 | 2014-04-11 |  |  |  | 2026-04-11
Aircraft-43 | ZL-153-01-1 | AFT CARGO COMPART FLOOR PANELS - REMOVE | ABAC | GR2 | 5 | 24000 |  | 72 M |  |  | 37308 | 17514 | 2014-04-11 |  | 61308 |  | 2020-04-11
Aircraft-43 | ZL-153-01-1 | AFT CARGO COMPARTMENT - GVI | INSP | GR2 | 4 | 24000 |  | 72 M |  |  | 37308 | 17514 | 2014-04-11 |  | 61308 |  | 2020-04-11
Aircraft-43 | ZL-153-01-1 | AFT CARGO COMPART FLOOR PANELS - INSTALL | FEAC | GR2 | 8 | 24000 |  | 72 M |  |  | 37308 | 17514 | 2014-04-11 |  | 61308 |  | 2020-04-11
Aircraft-43 | ZL-161-02-1 | BULK CARGO COMPARTMENT - GVI | INSP | GR2 | 2 | 24000 |  | 72 M |  |  | 37308 | 17514 | 2014-04-11 |  | 61308 |  | 2020-04-11
Aircraft-43 | ZL-161-03-1 | BULK CARGO COMPARTMENT - GVI | INSP | GR2 | 1.5 |  |  | 144 M |  |  | 37308 | 17514 | 2014-04-11 |  |  |  | 2026-04-11
Aircraft-43 | ZL-163-01-2 | FLOOR PANELS FROM FR59 TO FR65 - REMOVE | ABAC | GR2 | 3 |  |  | 72 M |  |  | 37308 | 17514 | 2014-04-11 |  |  |  | 2020-04-11
Aircraft-43 | ZL-163-01-2 | BULK CARGO COMPART UNDERFLOOR BAY - GVI | INSP | GR2 | 1 |  |  | 72 M |  |  | 37308 | 17514 | 2014-04-11 |  |  |  | 2020-04-11
Aircraft-43 | ZL-163-01-2 | FLOOR PANELS FROM FR59 TO FR65 - INSTALL | FEAC | GR2 | 5 |  |  | 72 M |  |  | 37308 | 17514 | 2014-04-11 |  |  |  | 2020-04-11
Aircraft-43 | ZL-171-01-1 | AFT CABIN UNDERFLOOR COMPARTMENT - GVI | INSP | GR2 | 2.5 | 7500 |  | 24 M |  |  | 51612 | 24325 | 2018-03-27 |  | 59112 |  | 2020-03-27
Aircraft-43 | ZL-171-02-1 | AFT CABIN UNDERFLOOR, ZONES 171/172 - GVI | INSP | GR2 | 2 | 24000 |  | 72 M |  |  | 37308 | 17514 | 2014-04-11 |  | 61308 |  | 2020-04-11
Aircraft-43 | ZL-191-01-1 | AIR CONDITIONING COMPTARTMENT/FAIRINGS-GVI | INSP | GR2 | 1 |  |  | 24 M |  |  | 51612 | 24325 | 2018-03-27 |  |  |  | 2020-03-27
Aircraft-43 | ZL-191-01-1 | AIR CONDITIONING COMPTARTMENT/FAIRINGS-GVI | INSP | GR2 | 1 |  |  | 24 M |  |  | 51612 | 24325 | 2018-03-27 |  |  |  | 2020-03-27
Aircraft-43 | ZL-191-02-1 | AIR CONDITIONING COMPT,ZONES 191/192 - GVI | INSP | GR2 | 2 | 24000 |  | 72 M |  |  | 37308 | 17514 | 2014-04-11 |  | 61308 |  | 2020-04-11
Aircraft-43 | ZL-193-01-1 | OFFWING ESCAPE SLIDE STOWAGE AREA - GVI | INSP | GR2 | 0.5 |  |  | 72 M |  |  | 37308 | 17514 | 2014-04-11 |  |  |  | 2020-04-11
Aircraft-43 | ZL-193-01-1 | OFFWING ESCAPE SLIDE STOWAGE AREA - GVI | INSP | GR2 | 0.5 |  |  | 72 M |  |  | 37308 | 17514 | 2014-04-11 |  |  |  | 2020-04-11
Aircraft-43 | ZL-195-01-1 | HYDRAULICS COMPARTMENTS,ZONES 195/196 -GVI | INSP | GR1 | 1 |  |  | 24 M |  |  | 51612 | 24325 | 2018-03-27 |  |  |  | 2020-03-27
Aircraft-43 | ZL-197-01-3 | REAR FAIRINGS, ZONES 197/198 - GVI | INSP | GR2 | 1.5 |  |  | 72 M |  |  | 37308 | 17514 | 2014-04-11 |  |  |  | 2020-04-11
Aircraft-43 | ZL-200-02-1 | FUSELAGE STRUCT/UPPER HALF OF FUSELAGE-GVI | INSP | ESHS | 3 |  |  | 24 M |  |  | 51612 | 24325 | 2018-03-27 |  |  |  | 2020-03-27
Aircraft-43 | ZL-211-01-1 | FLIGHT COMPARTMENT SYST,ZONES 211/212 -GVI | INSP | GR2 | 3 |  |  | 48 M |  |  | 44806 | 21048 | 2016-04-22 |  |  |  | 2020-04-22
Aircraft-43 | ZL-211-02-1 | FLIGHT COMPARTMENT SYST,ZONES 211/212 -GVI | INSP | GR2 | 2.5 |  |  | 144 M |  |  | 37308 | 17514 | 2014-04-11 |  |  |  | 2026-04-11
Aircraft-43 | ZL-221-02-1 | LAVATORY A - REMOVE | ABAC | GR2 | 5 |  |  | 144 M |  |  | 37308 | 17514 | 2014-04-11 |  |  |  | 2026-04-11
Aircraft-43 | ZL-221-02-1 | FWD GALLEY G1 AND G2A - REMOVE | ABAC | GR2 | 11.5 |  |  | 144 M |  |  | 37308 | 17514 | 2014-04-11 |  |  |  | 2026-04-11
Aircraft-43 | ZL-221-02-1 | CABIN CREW SEAT AND CURTAIN - REMOVE | ABAC | GR2 | 1.5 |  |  | 144 M |  |  | 37308 | 17514 | 2014-04-11 |  |  |  | 2026-04-11
Aircraft-43 | ZL-221-02-1 | CABIN FLOOR PANELS FR12 TO 24 - REMOVE | ABAC | GR2 | 2 |  |  | 144 M |  |  | 37308 | 17514 | 2014-04-11 |  |  |  | 2026-04-11
Aircraft-43 | ZL-221-02-1 | FWD CABIN UTILITY AREA - GVI | INSP | GR2 | 5.5 |  |  | 144 M |  |  | 37308 | 17514 | 2014-04-11 |  |  |  | 2026-04-11
Aircraft-43 | ZL-221-02-1 | CABIN FLOOR PANELS - INSTALL | FEAC | GR2 | 11.5 |  |  | 144 M |  |  | 37308 | 17514 | 2014-04-11 |  |  |  | 2026-04-11
Aircraft-43 | ZL-221-02-1 | CABIN CREW SEAT AND CURTAIN - INSTALL | FEAC | GR2 | 2 |  |  | 144 M |  |  | 37308 | 17514 | 2014-04-11 |  |  |  | 2026-04-11
Aircraft-43 | ZL-221-02-1 | GALLEYS G1 AND G2A - INSTALL | FEAC | GR2 | 9 |  |  | 144 M |  |  | 37308 | 17514 | 2014-04-11 |  |  |  | 2026-04-11
Aircraft-43 | ZL-221-02-1 | LAVATORY A - INSTALL | FEAC | GR2 | 4.5 |  |  | 144 M |  |  | 37308 | 17514 | 2014-04-11 |  |  |  | 2026-04-11
Aircraft-43 | ZL-223-01-1 | LAVATORY 'A' - REMOVE | ABAC | GR2 | 4 |  |  | 144 M |  |  | 37308 | 17514 | 2014-04-11 |  |  |  | 2026-04-11
Aircraft-43 | ZL-223-01-1 | GALLEYS G1 AND G2A - REMOVE | ABAC | GR2 | 9 |  |  | 144 M |  |  | 37308 | 17514 | 2014-04-11 |  |  |  | 2026-04-11
Aircraft-43 | ZL-223-01-1 | FWD CABIN OVERHEAD COMPARTMENT - GVI | INSP | GR2 | 3 |  |  | 144 M |  |  | 37308 | 17514 | 2014-04-11 |  |  |  | 2026-04-11
Aircraft-43 | ZL-223-01-1 | GALLEYS G1 AND G2A - INSTALL | FEAC | GR2 | 10.5 |  |  | 144 M |  |  | 37308 | 17514 | 2014-04-11 |  |  |  | 2026-04-11
Aircraft-43 | ZL-223-01-1 | LAVATORY 'A' - INSTALL | FEAC | GR2 | 5.5 |  |  | 144 M |  |  | 37308 | 17514 | 2014-04-11 |  |  |  | 2026-04-11
Aircraft-43 | ZL-231-01-3 | FORWARD PASSENGER COMPARTMENT - GVI | INSP | GR2 | 7.5 |  |  | 144 M |  |  | 37308 | 17514 | 2014-04-11 |  |  |  | 2026-04-11
Aircraft-43 | ZL-233-01-1 | OVERHEAD STOWAGE COMPARTMENTS - REMOVE | ABAC | GR2 | 6.5 |  |  | 144 M |  |  | 37308 | 17514 | 2014-04-11 |  |  |  | 2026-04-11
Aircraft-43 | ZL-233-01-1 | FWD PAX CABIN OVERHEAD COMPARTMENTS - GVI | INSP | GR2 | 7 |  |  | 144 M |  |  | 37308 | 17514 | 2014-04-11 |  |  |  | 2026-04-11
Aircraft-43 | ZL-233-01-1 | OVERHEAD STOWAGE COMPARTMENTS - INSTALL | FEAC | GR2 | 14 |  |  | 144 M |  |  | 37308 | 17514 | 2014-04-11 |  |  |  | 2026-04-11
Aircraft-43 | ZL-241-01-3 | CENTER PASSENGER COMPARTMENT - GVI | INSP | GR2 | 4 |  |  | 144 M |  |  | 37308 | 17514 | 2014-04-11 |  |  |  | 2026-04-11
Aircraft-43 | ZL-243-01-1 | CENTER OVERHEAD STOWAGE COMPART - REMOVE | ABAC | GR2 | 6.5 |  |  | 144 M |  |  | 37308 | 17514 | 2014-04-11 |  |  |  | 2026-04-11
Aircraft-43 | ZL-243-01-1 | CENTER PAX OVERHEAD COMPARTMENT - GVI | INSP | GR2 | 3.5 |  |  | 144 M |  |  | 37308 | 17514 | 2014-04-11 |  |  |  | 2026-04-11
Aircraft-43 | ZL-243-01-1 | CENTER OVERHEAD STOWAGE COMPART - INSTALL | FEAC | GR2 | 8 |  |  | 144 M |  |  | 37308 | 17514 | 2014-04-11 |  |  |  | 2026-04-11
Aircraft-43 | ZL-251-01-3 | MAIN STRUCT/AFT PASSENGER COMPARTMENT -GVI | INSP | GR2 | 3.5 |  |  | 144 M |  |  | 37308 | 17514 | 2014-04-11 |  |  |  | 2026-04-11
Aircraft-43 | ZL-253-01-1 | AFT CABIN OVERHEAD STOWAGE COMPT - REMOVE | ABAC | GR2 | 4.5 |  |  | 144 M |  |  | 37308 | 17514 | 2014-04-11 |  |  |  | 2026-04-11
Aircraft-43 | ZL-253-01-1 | AFT CAB OVHD STOW. COMPT WIRING - REMOVE | ABAC | GR4 | 0.1 |  |  | 144 M |  |  | 37308 | 17514 | 2014-04-11 |  |  |  | 2026-04-11
Aircraft-43 | ZL-253-01-1 | AFT CABIN OVERHEAD COMPT LH/RH - GVI | INSP | GR2 | 4.5 |  |  | 144 M |  |  | 37308 | 17514 | 2014-04-11 |  |  |  | 2026-04-11
Aircraft-43 | ZL-253-01-1 | AFT CAB OVHD STOW. COMPT WIRING - INSTALL | FEAC | GR4 | 0.1 |  |  | 144 M |  |  | 37308 | 17514 | 2014-04-11 |  |  |  | 2026-04-11
Aircraft-43 | ZL-253-01-1 | AFT CABIN OVERHEAD STOWAGE COMPT - INSTALL | FEAC | GR2 | 12.5 |  |  | 144 M |  |  | 37308 | 17514 | 2014-04-11 |  |  |  | 2026-04-11
Aircraft-43 | ZL-261-02-1 | AFT CURTAIN/EMERG EQUIPMENT STOWAGE - RMV | ABAC | GR2 | 3 |  |  | 144 M |  |  | 37308 | 17514 | 2014-04-11 |  |  |  | 2026-04-11
Aircraft-43 | ZL-261-02-1 | LAVATORIES D/E AND GALLEY G5 - REMOVE | ABAC | GR2 | 14 |  |  | 144 M |  |  | 37308 | 17514 | 2014-04-11 |  |  |  | 2026-04-11
Aircraft-43 | ZL-261-02-1 | LAVATORIES D/E/GALLEY G5 WIRING - REMOVE | ABAC | GR4 | 0.1 |  |  | 144 M |  |  | 37308 | 17514 | 2014-04-11 |  |  |  | 2026-04-11
Aircraft-43 | ZL-261-02-1 | AFT CABIN UTILITY AREA FLOOR PANELS - RMV | ABAC | GR2 | 6.5 |  |  | 144 M |  |  | 37308 | 17514 | 2014-04-11 |  |  |  | 2026-04-11
Aircraft-43 | ZL-261-02-1 | AFT CABIN UTILITY AREA - GVI | INSP | GR2 | 4.5 |  |  | 144 M |  |  | 37308 | 17514 | 2014-04-11 |  |  |  | 2026-04-11
Aircraft-43 | ZL-261-02-1 | AFT CABIN UTILITY AREA FLOOR PANELS - INST | FEAC | GR2 | 5 |  |  | 144 M |  |  | 37308 | 17514 | 2014-04-11 |  |  |  | 2026-04-11
Aircraft-43 | ZL-261-02-1 | LAVATORIES D/E/GALLEY G5 WIRING - INSTALL | FEAC | GR4 | 0.1 |  |  | 144 M |  |  | 37308 | 17514 | 2014-04-11 |  |  |  | 2026-04-11
Aircraft-43 | ZL-261-02-1 | LAVATORIES D/E AND GALLEY G5 - INSTALL | FEAC | GR2 | 10 |  |  | 144 M |  |  | 37308 | 17514 | 2014-04-11 |  |  |  | 2026-04-11
Aircraft-43 | ZL-261-02-1 | AFT CURTAIN/EMERGENCY EQUIPMENT - INSTALL | FEAC | GR2 | 2.5 |  |  | 144 M |  |  | 37308 | 17514 | 2014-04-11 |  |  |  | 2026-04-11
Aircraft-43 | ZL-263-01-1 | AFT GALLEY - REMOVE | ABAC | GR2 | 13 |  |  | 144 M |  |  | 37308 | 17514 | 2014-04-11 |  |  |  | 2026-04-11
Aircraft-43 | ZL-263-01-1 | LAVATORIES D AND E - REMOVE | ABAC | GR2 | 8 |  |  | 144 M |  |  | 37308 | 17514 | 2014-04-11 |  |  |  | 2026-04-11
Aircraft-43 | ZL-263-01-1 | AFT GALLEY WIRING - REMOVE | ABAC | GR4 | 0.1 |  |  | 144 M |  |  | 37308 | 17514 | 2014-04-11 |  |  |  | 2026-04-11
Aircraft-43 | ZL-263-01-1 | LAVATORIES D AND E WIRING - REMOVE | ABAC | GR4 | 0.1 |  |  | 144 M |  |  | 37308 | 17514 | 2014-04-11 |  |  |  | 2026-04-11
Aircraft-43 | ZL-263-01-1 | AFT CABIN OVERHEAD COMPARTMENT - GVI | INSP | GR2 | 4.5 |  |  | 144 M |  |  | 37308 | 17514 | 2014-04-11 |  |  |  | 2026-04-11
Aircraft-43 | ZL-263-01-1 | LAVATORIES D AND E - INSTALL | FEAC | GR2 | 8.5 |  |  | 144 M |  |  | 37308 | 17514 | 2014-04-11 |  |  |  | 2026-04-11
Aircraft-43 | ZL-263-01-1 | AFT GALLEY - INSTALL | FEAC | GR2 | 11.5 |  |  | 144 M |  |  | 37308 | 17514 | 2014-04-11 |  |  |  | 2026-04-11
Aircraft-43 | ZL-263-01-1 | LAVATORIES D AND E WIRING - INSTALL | FEAC | GR4 | 0.1 |  |  | 144 M |  |  | 37308 | 17514 | 2014-04-11 |  |  |  | 2026-04-11
Aircraft-43 | ZL-263-01-1 | AFT GALLEY WIRING - INSTALL | FEAC | GR4 | 0.1 |  |  | 144 M |  |  | 37308 | 17514 | 2014-04-11 |  |  |  | 2026-04-11
Aircraft-43 | ZL-300-02-1 | STABILIZERS AND CONE/REAR FUSELAGE - GVI | INSP | GR1 | 1.5 | 7500 |  | 24 M |  |  | 51612 | 24325 | 2018-03-27 |  | 59112 |  | 2020-03-27
Aircraft-43 | ZL-311-01-1 | AFT FUSELAGE TAIL,SECTION 311/312 - GVI | INSP | GR1 | 1.5 |  |  | 24 M |  |  | 51612 | 24325 | 2018-03-27 |  |  |  | 2020-03-27
Aircraft-43 | ZL-313-01-1 | APU AIR INTAKE AREA, ZONES 313/314 - GVI | INSP | GR1 | 1 |  |  | 24 M |  |  | 51612 | 24325 | 2018-03-27 |  |  |  | 2020-03-27
Aircraft-43 | ZL-315-01-2 | TAIL CONE / APU COMPARTMENT - GVI | INSP | GR1 | 0.5 |  |  | 24 M |  |  | 51612 | 24325 | 2018-03-27 |  |  |  | 2020-03-27
Aircraft-43 | ZL-317-01-1 | TAIL CONE/APU EXHAUST AREA - GVI | INSP | GR1 | 0.5 |  |  | 24 M |  |  | 51612 | 24325 | 2018-03-27 |  |  |  | 2020-03-27
Aircraft-43 | ZL-321-01-1 | DORSAL FIN - GVI | INSP | GR1 | 0.5 |  |  | 144 M |  |  | 37308 | 17514 | 2014-04-11 |  |  |  | 2026-04-11
Aircraft-43 | ZL-322-01-1 | VERTICAL STABILIZER LEADING EDGE - GVI | INSP | GR1 | 0.5 |  |  | 144 M |  |  | 37308 | 17514 | 2014-04-11 |  |  |  | 2026-04-11
Aircraft-43 | ZL-323-01-1 | VERTICAL STABILIZER SPAR BOX - GVI | INSP | GR1 | 1 |  |  | 144 M |  |  | 37308 | 17514 | 2014-04-11 |  |  |  | 2026-04-11
Aircraft-43 | ZL-324-01-1 | VERTICAL STABILIZER TIP - GVI | INSP | GR1 | 0.5 |  |  | 144 M |  |  | 37308 | 17514 | 2014-04-11 |  |  |  | 2026-04-11
Aircraft-43 | ZL-325-01-1 | VERTICAL STABILIZER TRAILING EDGE - GVI | INSP | GR1 | 1 |  |  | 24 M |  |  | 51612 | 24325 | 2018-03-27 |  |  |  | 2020-03-27
Aircraft-43 | ZL-325-02-1 | TRAILING EDGE/VERTICAL STABILIZER - GVI | INSP | GR1 | 1 |  |  | 72 M |  |  | 37308 | 17514 | 2014-04-11 |  |  |  | 2020-04-11
Aircraft-43 | ZL-326-01-1 | RUDDER - GENERAL VISUAL INSPECTION | INSP | GR1 | 1 |  |  | 72 M |  |  | 37308 | 17514 | 2014-04-11 |  |  |  | 2020-04-11
Aircraft-43 | ZL-326-02-1 | RUDDER - GENERAL VISUAL INSPECTION | INSP | GR1 | 1.5 |  |  | 144 M |  |  | 37308 | 17514 | 2014-04-11 |  |  |  | 2026-04-11
Aircraft-43 | ZL-331-01-1 | LEFT THS LEADING EDGE - GVI | INSP | GR1 | 1 |  |  | 72 M |  |  | 37308 | 17514 | 2014-04-11 |  |  |  | 2020-04-11
Aircraft-43 | ZL-331-01-1 | RIGHT THS LEADING EDGE - GVI | INSP | GR1 | 1 |  |  | 72 M |  |  | 37308 | 17514 | 2014-04-11 |  |  |  | 2020-04-11
Aircraft-43 | ZL-332-01-1 | LEFT HORIZONTAL STABILIZER TIP - GVI | INSP | GR1 | 1 |  |  | 144 M |  |  | 37308 | 17514 | 2014-04-11 |  |  |  | 2026-04-11
Aircraft-43 | ZL-332-01-1 | RIGHT HORIZONTAL STABILIZER TIP - GVI | INSP | GR1 | 1 |  |  | 144 M |  |  | 37308 | 17514 | 2014-04-11 |  |  |  | 2026-04-11
Aircraft-43 | ZL-333-01-1 | LEFT THS SPAR BOX SYSTEM - GVI | INSP | GR1 | 1.5 |  |  | 144 M |  |  | 37308 | 17514 | 2014-04-11 |  |  |  | 2026-04-11
Aircraft-43 | ZL-333-01-1 | RIGHT THS SPAR BOX SYSTEM - GVI | INSP | GR1 | 1.5 |  |  | 144 M |  |  | 37308 | 17514 | 2014-04-11 |  |  |  | 2026-04-11
Aircraft-43 | ZL-334-01-1 | LEFT THS TRAILING EDGE - GVI | INSP | GR1 | 1 |  |  | 24 M |  |  | 51612 | 24325 | 2018-03-27 |  |  |  | 2020-03-27
Aircraft-43 | ZL-334-01-1 | RIGHT THS TRAILING EDGE - GVI | INSP | GR1 | 1 |  |  | 24 M |  |  | 51612 | 24325 | 2018-03-27 |  |  |  | 2020-03-27
Aircraft-43 | ZL-334-02-1 | LEFT THS TRAILING EDGE - GVI | INSP | GR1 | 0.5 |  |  | 72 M |  |  | 37308 | 17514 | 2014-04-11 |  |  |  | 2020-04-11
Aircraft-43 | ZL-334-02-1 | RIGHT THS TRAILING EDGE - GVI | INSP | GR1 | 0.5 |  |  | 72 M |  |  | 37308 | 17514 | 2014-04-11 |  |  |  | 2020-04-11
Aircraft-43 | ZL-335-01-1 | LEFT ELEVATOR - GENERAL VISUAL INSPECTION | INSP | GR1 | 1 |  |  | 72 M |  |  | 37308 | 17514 | 2014-04-11 |  |  |  | 2020-04-11
Aircraft-43 | ZL-335-01-1 | RIGHT ELEVATOR - GENERAL VISUAL INSPECTION | INSP | GR1 | 1 |  |  | 72 M |  |  | 37308 | 17514 | 2014-04-11 |  |  |  | 2020-04-11
Aircraft-43 | ZL-415-01-1 | LOWER FORWARD PYLON # 1 - GVI | INSP | GR1 | 0.5 |  |  | 20 M | A-CHECK |  | 48775 | 23018 | 2017-06-07 |  |  |  | 2019-02-07
Aircraft-43 | ZL-415-01-1 | LOWER FORWARD PYLON # 2 - GVI | INSP | GR1 | 0.5 |  |  | 20 M | A-CHECK |  | 48775 | 23018 | 2017-06-07 |  |  |  | 2019-02-07
Aircraft-43 | ZL-433-01-1 | ENGINE 1/ AIR INTAKE COWL SYSTEM - GVI | INSP | GR1 | 0.5 | 24000 |  | 72 M |  |  | 37308 | 17514 | 2014-04-11 |  | 61308 |  | 2020-04-11
Aircraft-43 | ZL-433-01-1 | ENGINE 2/ AIR INTAKE COWL SYSTEM - GVI | INSP | GR1 | 0.5 | 24000 |  | 72 M |  |  | 37308 | 17514 | 2014-04-11 |  | 61308 |  | 2020-04-11
Aircraft-43 | ZL-435-01-1 | ENG 1/FAN AND ACCESSORY GEARBOX - GVI | INSP | GR1 | 0.2 |  |  | 400 D | A-CHECK |  | 51612 | 24325 | 2018-03-27 |  |  |  | 2019-05-01
Aircraft-43 | ZL-435-01-1 | ENG 2/FAN AND ACCESSORY GEARBOX - GVI | INSP | GR1 | 0.2 |  |  | 400 D | A-CHECK |  | 51612 | 24325 | 2018-03-27 |  |  |  | 2019-05-01
Aircraft-43 | ZL-451-01-1 | ENG1/LEFT THRUST REVERSER COWL - GVI | INSP | GR1 | 0.5 |  |  | 16 M | A-CHECK |  | 51541 | 24295 | 2018-03-09 |  |  |  | 2019-07-09
Aircraft-43 | ZL-451-01-1 | ENG1/RIGHT THRUST REVERSER COWL - GVI | INSP | GR1 | 0.5 |  |  | 16 M | A-CHECK | A4.13 | 50104 | 23646 | 2017-10-17 |  |  |  | 2019-02-17
Aircraft-43 | ZL-451-01-1 | ENG2/LEFT THRUST REVERSER COWL - GVI | INSP | GR1 | 0.5 |  |  | 16 M | A-CHECK | A3.14 | 52182 | 24599 | 2018-05-24 |  |  |  | 2019-09-24
Aircraft-43 | ZL-451-01-1 | ENG2/RIGHT THRUST REVERSER COWL - GVI | INSP | GR1 | 0.5 |  |  | 16 M | A-CHECK |  | 52182 | 24599 | 2018-05-24 |  |  |  | 2019-09-24
Aircraft-43 | ZL-471-01-1 | PYLON 1 LEADING EDGE/LOWER FAIRING - GVI | INSP | GR1 | 1.5 |  |  | 24 M |  |  | 51612 | 24325 | 2018-03-27 |  |  |  | 2020-03-27
Aircraft-43 | ZL-471-01-1 | PYLON 2 LEADING EDGE/LOWER FAIRING - GVI | INSP | GR1 | 1.5 |  |  | 24 M |  |  | 51612 | 24325 | 2018-03-27 |  |  |  | 2020-03-27
Aircraft-43 | ZL-500-02-1 | LEFT WING LOWER SURFACE - GVI | INSP | GR1 | 2.5 | 7500 |  | 24 M |  |  | 51612 | 24325 | 2018-03-27 |  | 59112 |  | 2020-03-27
Aircraft-43 | ZL-500-02-1 | RIGHT WING LOWER SURFACE - GVI | INSP | GR1 | 2.5 | 7500 |  | 24 M |  |  | 51612 | 24325 | 2018-03-27 |  | 59112 |  | 2020-03-27
Aircraft-43 | ZL-500-03-1 | LEFT WING UPPER SURFACE - GVI | INSP | GR1 | 1.5 |  |  | 48 M |  |  | 51612 | 24325 | 2018-03-27 |  |  |  | 2022-03-27
Aircraft-43 | ZL-500-03-1 | RIGHT WING UPPER SURFACE - GVI | INSP | GR1 | 1.5 |  |  | 48 M |  |  | 51612 | 24325 | 2018-03-27 |  |  |  | 2022-03-27
Aircraft-43 | ZL-521-01-1 | LEFT WING, INB FIXED LEADING EDGE - GVI | INSP | GR1 | 1 |  |  | 24 M |  |  | 51612 | 24325 | 2018-03-27 |  |  |  | 2020-03-27
Aircraft-43 | ZL-521-01-1 | RIGHT WING, INB FIXED LEADING EDGE - GVI | INSP | GR1 | 1 |  |  | 24 M |  |  | 51612 | 24325 | 2018-03-27 |  |  |  | 2020-03-27
Aircraft-43 | ZL-522-01-1 | LEFT WING OUT FIXED LEADING EDGE - GVI | INSP | GR1 | 1.5 |  |  | 24 M |  |  | 51612 | 24325 | 2018-03-27 |  |  |  | 2020-03-27
Aircraft-43 | ZL-522-01-1 | RIGHT WING OUT FIXED LEADING EDGE - GVI | INSP | GR1 | 1.5 |  |  | 24 M |  |  | 51612 | 24325 | 2018-03-27 |  |  |  | 2020-03-27
Aircraft-43 | ZL-531-01-1 | LEFT FLAP TRACK 2 AND FAIRING - GVI | INSP | GR1 | 0.5 |  |  | 24 M |  |  | 51612 | 24325 | 2018-03-27 |  |  |  | 2020-03-27
Aircraft-43 | ZL-531-01-1 | RIGHT FLAP TRACK 2 AND FAIRING - GVI | INSP | GR1 | 0.5 |  |  | 24 M |  |  | 51612 | 24325 | 2018-03-27 |  |  |  | 2020-03-27
Aircraft-43 | ZL-531-02-1 | LEFT FLAP TRACK 2 AND FAIRING - GVI | INSP | GR1 | 0.5 |  |  | 72 M |  |  | 37308 | 17514 | 2014-04-11 |  |  |  | 2020-04-11
Aircraft-43 | ZL-531-02-1 | RIGHT FLAP TRACK 2 AND FAIRING - GVI | INSP | GR1 | 0.5 |  |  | 72 M |  |  | 37308 | 17514 | 2014-04-11 |  |  |  | 2020-04-11
Aircraft-43 | ZL-532-01-1 | LEFT FLAP TRACK 3 AND FAIRING - GVI | INSP | GR1 | 0.5 |  |  | 24 M |  |  | 51612 | 24325 | 2018-03-27 |  |  |  | 2020-03-27
Aircraft-43 | ZL-532-01-1 | RIGHT FLAP TRACK 3 AND FAIRING - GVI | INSP | GR1 | 0.5 |  |  | 24 M |  |  | 51612 | 24325 | 2018-03-27 |  |  |  | 2020-03-27
Aircraft-43 | ZL-532-02-1 | LEFT FLAP TRACK 3 AND FAIRING - GVI | INSP | GR1 | 0.5 |  |  | 72 M |  |  | 37308 | 17514 | 2014-04-11 |  |  |  | 2020-04-11
Aircraft-43 | ZL-532-02-1 | RIGHT FLAP TRACK 3 AND FAIRING - GVI | INSP | GR1 | 0.5 |  |  | 72 M |  |  | 37308 | 17514 | 2014-04-11 |  |  |  | 2020-04-11
Aircraft-43 | ZL-533-01-1 | LEFT FLAP TRACK 4 AND FAIRING - GVI | INSP | GR1 | 0.5 |  |  | 24 M |  |  | 51612 | 24325 | 2018-03-27 |  |  |  | 2020-03-27
Aircraft-43 | ZL-533-01-1 | RIGHT FLAP TRACK 4 AND FAIRING - GVI | INSP | GR1 | 0.5 |  |  | 24 M |  |  | 51612 | 24325 | 2018-03-27 |  |  |  | 2020-03-27
Aircraft-43 | ZL-533-02-1 | LEFT FLAP TRACK 4 AND FAIRING - GVI | INSP | GR1 | 0.5 |  |  | 72 M |  |  | 37308 | 17514 | 2014-04-11 |  |  |  | 2020-04-11
Aircraft-43 | ZL-533-02-1 | RIGHT FLAP TRACK 4 AND FAIRING - GVI | INSP | GR1 | 0.5 |  |  | 72 M |  |  | 37308 | 17514 | 2014-04-11 |  |  |  | 2020-04-11
Aircraft-43 | ZL-534-01-2 | LEFT WING TIP - GENERAL VISUAL INSPECTION | INSP | GR1 | 0.5 |  |  | 72 M |  |  | 37308 | 17514 | 2014-04-11 |  |  |  | 2020-04-11
Aircraft-43 | ZL-534-01-2 | RIGHT WING TIP - GENERAL VISUAL INSPECTION | INSP | GR1 | 0.5 |  |  | 72 M |  |  | 37308 | 17514 | 2014-04-11 |  |  |  | 2020-04-11
Aircraft-43 | ZL-540-01-1 | LEFT WING FUEL TANK - GVI | INSP | GR1 | 1.5 |  |  | 72 M |  |  | 37308 | 17514 | 2014-04-11 |  |  |  | 2020-04-11
Aircraft-43 | ZL-540-01-1 | RIGHT WING FUEL TANK - GVI | INSP | GR1 | 1.5 |  |  | 72 M |  |  | 37308 | 17514 | 2014-04-11 |  |  |  | 2020-04-11
Aircraft-43 | ZL-540-02-2 | LEFT WING FUEL TANK - GVI | INSP | GR1 | 2.5 |  |  | 144 M |  |  | 37308 | 17514 | 2014-04-11 |  |  |  | 2026-04-11
Aircraft-43 | ZL-540-02-2 | RIGHT WING FUEL TANK - GVI | INSP | GR1 | 2.5 |  |  | 144 M |  |  | 37308 | 17514 | 2014-04-11 |  |  |  | 2026-04-11
Aircraft-43 | ZL-550-01-1 | LEFT WING VENT SURGE TANK - GVI | INSP | GR1 | 0.5 |  |  | 144 M |  |  | 37308 | 17514 | 2014-04-11 |  |  |  | 2026-04-11
Aircraft-43 | ZL-550-01-1 | RIGHT WING VENT SURGE TANK - GVI | INSP | GR1 | 0.5 |  |  | 144 M |  |  | 37308 | 17514 | 2014-04-11 |  |  |  | 2026-04-11
Aircraft-43 | ZL-560-01-1 | LEFT WING OUTBOARD DRY BAY - GVI | INSP | GR1 | 0.5 |  |  | 144 M |  |  | 37308 | 17514 | 2014-04-11 |  |  |  | 2026-04-11
Aircraft-43 | ZL-560-01-1 | RIGHT WING OUTBOARD DRY BAY - GVI | INSP | GR1 | 0.5 |  |  | 144 M |  |  | 37308 | 17514 | 2014-04-11 |  |  |  | 2026-04-11
Aircraft-43 | ZL-571-02-1 | LEFT MAIN LANDING GEAR BAY - GVI | INSP | GR1 | 0.5 |  |  | 48 M |  |  | 44806 | 21048 | 2016-04-22 |  |  |  | 2020-04-22
Aircraft-43 | ZL-571-02-1 | RIGHT MAIN LANDING GEAR BAY - GVI | INSP | GR1 | 0.5 |  |  | 48 M |  |  | 51612 | 24325 | 2018-03-27 |  |  |  | 2022-03-27
Aircraft-43 | ZL-572-01-2 | LEFT OUTER WING SHROUD BOX - GVI | INSP | GR1 | 0.5 |  |  | 48 M |  |  | 51612 | 24325 | 2018-03-27 |  |  |  | 2022-03-27
Aircraft-43 | ZL-572-01-2 | RIGHT OUTER WING SHROUD BOX - GVI | INSP | GR1 | 0.5 |  |  | 48 M |  |  | 51612 | 24325 | 2018-03-27 |  |  |  | 2022-03-27
Aircraft-43 | ZL-573-01-1 | LEFT WING, INB FIXED TRAILING EDGE - GVI | INSP | GR1 | 0.5 |  |  | 24 M |  |  | 51612 | 24325 | 2018-03-27 |  |  |  | 2020-03-27
Aircraft-43 | ZL-573-01-1 | RIGHT WING, INB FIXED TRAILING EDGE - GVI | INSP | GR1 | 0.5 |  |  | 24 M |  |  | 51612 | 24325 | 2018-03-27 |  |  |  | 2020-03-27
Aircraft-43 | ZL-574-01-1 | LEFT OUTER WING FALSE SPAR BOX - GVI | INSP | GR1 | 0.5 |  |  | 24 M |  |  | 51612 | 24325 | 2018-03-27 |  |  |  | 2020-03-27
Aircraft-43 | ZL-574-01-1 | RIGHT OUTER WING FALSE SPARBOX - GVI | INSP | GR1 | 0.5 |  |  | 24 M |  |  | 51612 | 24325 | 2018-03-27 |  |  |  | 2020-03-27
Aircraft-43 | ZL-575-01-1 | LEFT WING OUT FIXED TRAILING EDGE - GVI | INSP | GR1 | 1.5 |  |  | 24 M |  |  | 51612 | 24325 | 2018-03-27 |  |  |  | 2020-03-27
Aircraft-43 | ZL-575-01-1 | RIGHT WING OUT FIXED TRAILING EDGE - GVI | INSP | GR1 | 1.5 |  |  | 24 M |  |  | 51612 | 24325 | 2018-03-27 |  |  |  | 2020-03-27
Aircraft-43 | ZL-590-01-1 | LEFT WING/AILERONS SYSTEM - GVI | INSP | GR1 | 0.5 |  |  | 48 M |  |  | 51612 | 24325 | 2018-03-27 |  |  |  | 2022-03-27
Aircraft-43 | ZL-590-01-1 | RIGHT WING/AILERONS SYSTEM - GVI | INSP | GR1 | 0.5 |  |  | 48 M |  |  | 51612 | 24325 | 2018-03-27 |  |  |  | 2022-03-27
Aircraft-43 | ZL-811-01-1 | FWD AVIONICS COMPARTMENT DOOR - GVI | INSP | GR2 | 0.5 |  |  | 24 M |  |  | 51612 | 24325 | 2018-03-27 |  |  |  | 2020-03-27
Aircraft-43 | ZL-811-02-1 | FWD AVIONICS COMPARTMENT DOOR - GVI | INSP | GR2 | 0.5 |  |  | 144 M |  |  | 37308 | 17514 | 2014-04-11 |  |  |  | 2026-04-11
Aircraft-43 | ZL-812-01-1 | LATERAL AVIONICS COMPARTMENT DOOR - GVI | INSP | GR2 | 0.5 |  |  | 24 M |  |  | 51612 | 24325 | 2018-03-27 |  |  |  | 2020-03-27
Aircraft-43 | ZL-812-01-1 | LATERAL AVIONICS COMPARTMENT DOOR - GVI | INSP | GR2 | 0.5 |  |  | 24 M |  |  | 51612 | 24325 | 2018-03-27 |  |  |  | 2020-03-27
Aircraft-43 | ZL-812-02-1 | LATERAL AVIONICS COMPARTMENT DOOR - GVI | INSP | GR2 | 0.5 |  |  | 144 M |  |  | 37308 | 17514 | 2014-04-11 |  |  |  | 2026-04-11
Aircraft-43 | ZL-812-02-1 | LATERAL AVIONICS COMPARTMENT DOOR - GVI | INSP | GR2 | 0.5 |  |  | 144 M |  |  | 37308 | 17514 | 2014-04-11 |  |  |  | 2026-04-11
Aircraft-43 | ZL-824-01-1 | REAR AVIONICS COMPARTMENT DOOR - GVI | INSP | GR2 | 0.5 |  |  | 24 M |  |  | 51612 | 24325 | 2018-03-27 |  |  |  | 2020-03-27
Aircraft-43 | ZL-824-02-1 | REAR AVIONICS COMPARTMENT DOOR - GVI | INSP | GR2 | 0.5 |  |  | 144 M |  |  | 37308 | 17514 | 2014-04-11 |  |  |  | 2026-04-11
Aircraft-43 | ZL-825-02-1 | FWD CARGO COMPARTMENT DOOR - GVI | INSP | GR2 | 1 |  |  | 144 M |  |  | 37308 | 17514 | 2014-04-11 |  |  |  | 2026-04-11
Aircraft-43 | ZL-826-02-2 | AFT CARGO COMPARTMENT DOOR - GVI | INSP | GR2 | 1 |  |  | 144 M |  |  | 37308 | 17514 | 2014-04-11 |  |  |  | 2026-04-11
Aircraft-43 | ZL-831-02-1 | LEFT FWD PASSENGER/CREW DOOR - GVI | INSP | GR2 | 0.5 |  |  | 144 M |  |  | 37308 | 17514 | 2014-04-11 |  |  |  | 2026-04-11
Aircraft-43 | ZL-831-02-1 | LEFT AFT PASSENGER/CREW DOOR - GVI | INSP | GR2 | 0.5 |  |  | 144 M |  |  | 37308 | 17514 | 2014-04-11 |  |  |  | 2026-04-11
Aircraft-43 | ZL-831-02-1 | RIGHT FWD PASSENGER/CREW DOOR - GVI | INSP | GR2 | 0.5 |  |  | 144 M |  |  | 37308 | 17514 | 2014-04-11 |  |  |  | 2026-04-11
Aircraft-43 | ZL-831-02-1 | RIGHT AFT PASSENGER/CREW DOOR - GVI | INSP | GR2 | 0.5 |  |  | 144 M |  |  | 37308 | 17514 | 2014-04-11 |  |  |  | 2026-04-11
Aircraft-43 | ZL-834-05-1 | LEFT PAX COMPARTMENT EMERGENCY EXIT - GVI | INSP | GR2 | 0.5 |  |  | 48 M |  |  | 44806 | 21048 | 2016-04-22 |  |  |  | 2020-04-22
Aircraft-43 | ZL-834-05-1 | RIGHT PAX COMPARTMENT EMERGENCY EXIT - GVI | INSP | GR2 | 0.5 |  |  | 48 M |  |  | 44806 | 21048 | 2016-04-22 |  |  |  | 2020-04-22
Aircraft-43 | ZL-834-06-1 | LEFT PAX COMPARTMENT EMERGENCY EXIT - GVI | INSP | GR2 | 0.5 |  |  | 72 M |  |  | 37308 | 17514 | 2014-04-11 |  |  |  | 2020-04-11
Aircraft-43 | ZL-834-06-1 | RIGHT PAX COMPARTMENT EMERGENCY EXIT - GVI | INSP | GR2 | 0.5 |  |  | 72 M |  |  | 37308 | 17514 | 2014-04-11 |  |  |  | 2020-04-11
Aircraft-43 | 202800-TP-1 | ELECTRICAL ROUTING SYST/BONDING LEADS - DI | INSP | GR1 | 2.5 |  |  | 24 M |  |  | 51612 | 24325 | 2018-03-27 |  |  |  | 2020-03-27
Aircraft-43 | 202800-TP-1 | ELECTRICAL ROUTING SYST/BONDING LEADS - DI | INSP | GR1 | 2.5 |  |  | 24 M |  |  | 51612 | 24325 | 2018-03-27 |  |  |  | 2020-03-27
Aircraft-43 | 202800-TP-1 | ELECTRICAL ROUTING SYST/BONDING LEADS - DI | INSP | GR1 | 2.5 |  |  | 24 M |  |  | 51612 | 24325 | 2018-03-27 |  |  |  | 2020-03-27
Aircraft-43 | 202800-TP-1 | ELECTRICAL ROUTING SYST/BONDING LEADS - DI | INSP | GR1 | 2.5 |  |  | 24 M |  |  | 51612 | 24325 | 2018-03-27 |  |  |  | 2020-03-27
Aircraft-43 | 202800-TP-1 | ELECTRICAL ROUTING SYST/BONDING LEADS - DI | INSP | GR2 | 2.5 |  |  | 24 M |  |  | 51612 | 24325 | 2018-03-27 |  |  |  | 2020-03-27
Aircraft-43 | 212600-TP-1 | AVIONICS EQUIPMENT VENTILATION DUCTS - DI | INSP | GR2 | 0.5 | 24000 |  |  |  |  | 44806 | 21048 | 2016-04-22 |  | 68806
Aircraft-43 | 215242-TP-1 | INJECTOR - WATER - GVI | INSP | GR2 | 1 | 24000 |  |  |  |  | 37308 | 17514 | 2014-04-11 |  | 61308
Aircraft-43 | 215242-TP-1 | INJECTOR - WATER - GVI | INSP | GR2 | 1 | 24000 |  |  |  |  | 37308 | 17514 | 2014-04-11 |  | 61308
Aircraft-43 | 216000-TP-2 | TRIM AIR PR REGULATING VALVE FILTER - R/I | LUB | GR2 | 3 | 12000 |  |  |  |  | 51612 | 24325 | 2018-03-27 |  | 63612
Aircraft-43 | 216000-TP-2 | TRIM AIR PR REGULATING VALVE FILTER - L/CK | TEST | GR2 | 0.2 | 12000 |  |  |  |  | 51612 | 24325 | 2018-03-27 |  | 63612
Aircraft-43 | 216000-TP-2 | COCKPIT / CABIN TEMPERATURE CONTROL - F/C | TEST | GR2 | 1 | 12000 |  |  |  |  | 51612 | 24325 | 2018-03-27 |  | 63612
Aircraft-43 | 240004-TP-1 | LH WING ELECTRICAL ROUTING SYST TPS - LUB | LUB | GR4 | 1.5 |  |  | 36 M |  |  | 51612 | 24325 | 2018-03-27 |  |  |  | 2021-03-27
Aircraft-43 | 240004-TP-1 | RH WING ELECTRICAL ROUTING SYST TPS - LUB | LUB | GR4 | 1.5 |  |  | 36 M |  |  | 51612 | 24325 | 2018-03-27 |  |  |  | 2021-03-27
Aircraft-43 | 240005-TP-1 | LH WING ELECTRICAL ROUTING SYST TPS - LUB | LUB | GR4 | 1.5 |  |  | 36 M |  |  | 51612 | 24325 | 2018-03-27 |  |  |  | 2021-03-27
Aircraft-43 | 240005-TP-1 | RH WING ELECTRICAL ROUTING SYST TPS - LUB | LUB | GR4 | 1.5 |  |  | 36 M |  |  | 51612 | 24325 | 2018-03-27 |  |  |  | 2021-03-27
Aircraft-43 | 240006-TP-1 | LH MLG BAY ELECT. ROUTING SYST TPS - LUB | LUB | GR4 | 1.5 |  |  | 36 M |  |  | 51612 | 24325 | 2018-03-27 |  |  |  | 2021-03-27
Aircraft-43 | 240006-TP-1 | RH MLG BAY ELECT. ROUTING SYST TPS - LUB | LUB | GR4 | 1.5 |  |  | 36 M |  |  | 51612 | 24325 | 2018-03-27 |  |  |  | 2021-03-27
Aircraft-43 | 240007-TP-1 | LH WING ELECTRICAL ROUTING SYST TPS - LUB | LUB | GR4 | 1 |  |  | 36 M |  |  | 51612 | 24325 | 2018-03-27 |  |  |  | 2021-03-27
Aircraft-43 | 240007-TP-1 | RH WING ELECTRICAL ROUTING SYST TPS - LUB | LUB | GR4 | 1 |  |  | 36 M |  |  | 51612 | 24325 | 2018-03-27 |  |  |  | 2021-03-27
Aircraft-43 | 240008-TP-1 | LH WING ELECT. ROUTING SYSTEM TPS - LUB | LUB | GR4 | 1 |  |  | 36 M |  |  | 51612 | 24325 | 2018-03-27 |  |  |  | 2021-03-27
Aircraft-43 | 240008-TP-1 | RH WING ELECT. ROUTING SYSTEM TPS - LUB | LUB | GR4 | 1 |  |  | 36 M |  |  | 51612 | 24325 | 2018-03-27 |  |  |  | 2021-03-27
Aircraft-43 | 240009-TP-1 | LEFT WING ELECTRICAL ROUTING - SVC | LUB | GR4 | 1.5 |  |  | 72 M |  |  | 37308 | 17514 | 2014-04-11 |  |  |  | 2020-04-11
Aircraft-43 | 240009-TP-1 | RIGHT WING ELECTRICAL ROUTING - SVC | LUB | GR4 | 1.5 |  |  | 72 M |  |  | 37308 | 17514 | 2014-04-11 |  |  |  | 2020-04-11
Aircraft-43 | 240010-TP-1 | ELECTRICAL CONDUITS END FITTINGS - SVC | LUB | GR4 | 1 |  |  | 144 M |  |  | 37308 | 17514 | 2014-04-11 |  |  |  | 2026-04-11
Aircraft-43 | 240010-TP-1 | ELECTRICAL CONDUITS END FITTINGS - SVC | LUB | GR4 | 1 |  |  | 144 M |  |  | 37308 | 17514 | 2014-04-11 |  |  |  | 2026-04-11
Aircraft-43 | 240011-TP-1 | A/C ELECT. ROUTING SYSTEM TPS - LUB | LUB | GR4 | 1.5 |  |  | 72 M |  |  | 37308 | 17514 | 2014-04-11 |  |  |  | 2020-04-11
Aircraft-43 | 240012-TP-1 | AFT FUS ELECT. ROUTING SYSTEM TPS - LUB | LUB | GR4 | 1 |  |  | 36 M |  |  | 51612 | 24325 | 2018-03-27 |  |  |  | 2021-03-27
Aircraft-43 | 240013-TP-1 | VERTICAL STAB ELECT. ROUTING SYST TPS -LUB | LUB | GR4 | 2 |  |  | 36 M |  |  | 51612 | 24325 | 2018-03-27 |  |  |  | 2021-03-27
Aircraft-43 | 240015-TP-1 | ELECTRICAL CONDUITS END FITTINGS - SVC | LUB | GR4 | 1.5 |  |  | 144 M |  |  | 37308 | 17514 | 2014-04-11 |  |  |  | 2026-04-11
Aircraft-43 | 240016-TP-1 | LH HORIZ STAB ELECT. ROUTING SYST TPS-LUB | LUB | GR4 | 1 |  |  | 36 M |  |  | 51612 | 24325 | 2018-03-27 |  |  |  | 2021-03-27
Aircraft-43 | 240016-TP-1 | RH HORIZ STAB ELECT. ROUTING SYST TPS-LUB | LUB | GR4 | 1 |  |  | 36 M |  |  | 51612 | 24325 | 2018-03-27 |  |  |  | 2021-03-27
Aircraft-43 | 240017-TP-1 | CIRCUIT BREAKERS - OPERATIONAL CHECK | INSP | GR4 | 1 |  |  | 36 M |  |  | 51612 | 24325 | 2018-03-27 |  |  |  | 2021-03-27
Aircraft-43 | 252331-TP-1 | NECESSARY PROCEDURES TO INSP. - REMOVE | ABAC | ICH | 3 |  |  | 36 M |  |  | 51612 | 24325 | 2018-03-27 |  |  |  | 2021-03-27
Aircraft-43 | 252331-TP-1 | FWD 'PAX' CABIN LOWER SIDEWALL PANELS - DI | INSP | GR2 | 1.5 |  |  | 36 M |  |  | 51612 | 24325 | 2018-03-27 |  |  |  | 2021-03-27
Aircraft-43 | 252331-TP-1 | FWD 'PAX' CABIN LOWER SIDEWALL PANELS - DI | INSP | ICH | 0.5 |  |  | 36 M |  |  | 51612 | 24325 | 2018-03-27 |  |  |  | 2021-03-27
Aircraft-43 | 252331-TP-1 | FINAL CONFIGURATION AFTER INSP. - INSTALL | FEAC | GR2 | 0.5 |  |  | 36 M |  |  | 51612 | 24325 | 2018-03-27 |  |  |  | 2021-03-27
Aircraft-43 | 252331-TP-1 | FINAL CONFIGURATION AFTER INSP. - INSTALL | FEAC | ICH | 1.5 |  |  | 36 M |  |  | 51612 | 24325 | 2018-03-27 |  |  |  | 2021-03-27
Aircraft-43 | 252331-TP-1 | NECESSARY PROCEDURES TO INSP. - REMOVE | ABAC | ICH | 3 |  |  | 36 M |  |  | 51612 | 24325 | 2018-03-27 |  |  |  | 2021-03-27
Aircraft-43 | 252331-TP-1 | MID 'PAX' CABIN LOWER SIDEWALL PANELS - DI | INSP | GR2 | 1.5 |  |  | 36 M |  |  | 51612 | 24325 | 2018-03-27 |  |  |  | 2021-03-27
Aircraft-43 | 252331-TP-1 | MID 'PAX' CABIN LOWER SIDEWALL PANELS - DI | INSP | ICH | 0.5 |  |  | 36 M |  |  | 51612 | 24325 | 2018-03-27 |  |  |  | 2021-03-27
Aircraft-43 | 252331-TP-1 | FINAL CONFIGURATION AFTER INSP. - INSTALL | FEAC | GR2 | 0.5 |  |  | 36 M |  |  | 51612 | 24325 | 2018-03-27 |  |  |  | 2021-03-27
Aircraft-43 | 252331-TP-1 | FINAL CONFIGURATION AFTER INSP. - INSTALL | FEAC | ICH | 1.5 |  |  | 36 M |  |  | 51612 | 24325 | 2018-03-27 |  |  |  | 2021-03-27
Aircraft-43 | 252331-TP-1 | NECESSARY PROCEDURES TO INSP. - REMOVE | ABAC | ICH | 3 |  |  | 36 M |  |  | 51612 | 24325 | 2018-03-27 |  |  |  | 2021-03-27
Aircraft-43 | 252331-TP-1 | AFT 'PAX' CABIN LOWER SIDEWALL PANELS - DI | INSP | GR2 | 1.5 |  |  | 36 M |  |  | 51612 | 24325 | 2018-03-27 |  |  |  | 2021-03-27
Aircraft-43 | 252331-TP-1 | AFT 'PAX' CABIN LOWER SIDEWALL PANELS - DI | INSP | ICH | 0.5 |  |  | 36 M |  |  | 51612 | 24325 | 2018-03-27 |  |  |  | 2021-03-27
Aircraft-43 | 252331-TP-1 | FINAL CONFIGURATION AFTER INSP. - INSTALL | FEAC | GR2 | 0.5 |  |  | 36 M |  |  | 51612 | 24325 | 2018-03-27 |  |  |  | 2021-03-27
Aircraft-43 | 252331-TP-1 | FINAL CONFIGURATION AFTER INSP. - INSTALL | FEAC | ICH | 1.5 |  |  | 36 M |  |  | 51612 | 24325 | 2018-03-27 |  |  |  | 2021-03-27
Aircraft-43 | 255000-TP-2 | FWD CARGO COMPARTMENT SYST/PDU ROLLERS -DI | INSP | GR2 | 0.2 | 2000 |  |  | A-CHECK | A4.14 | 52895 | 24929 | 2018-07-31 |  | 54895
Aircraft-43 | 255000-TP-2 | AFT CARGO COMPARTMENT SYST/PDU ROLLERS -DI | INSP | GR2 | 0.2 | 2000 |  |  | A-CHECK | A4.14 | 52895 | 24929 | 2018-07-31 |  | 54895
Aircraft-43 | 275118-TP-1 | LH FLAPS ASYMMETRY - APPU - DI | INSP | GR1 | 1 | 7500 |  |  |  |  | 51612 | 24325 | 2018-03-27 |  | 59112
Aircraft-43 | 275118-TP-1 | RH FLAPS ASYMMETRY - APPU - DI | INSP | GR1 | 1 | 7500 |  |  |  |  | 51612 | 24325 | 2018-03-27 |  | 59112
Aircraft-43 | 278118-TP-1 | LH SLATS ASYMMETRY - APPU - DI | INSP | GR1 | 1 | 7500 |  |  |  |  | 51612 | 24325 | 2018-03-27 |  | 59112
Aircraft-43 | 278118-TP-1 | RH SLATS ASYMMETRY - APPU - DI | INSP | GR1 | 1 | 7500 |  |  |  |  | 51612 | 24325 | 2018-03-27 |  | 59112
Aircraft-43 | 282100-TP-1 | ENGINE PYLON 1 FUEL FIDE PIPE SEALS - R/I | LUB | GR1 | 11.5 | 24000 | 18000 | 80 M |  |  | 37308 | 17514 | 2014-04-11 |  | 61308 | 35514 | 2020-12-11
Aircraft-43 | 282100-TP-1 | ENGINE PYLON 1 FUEL FIDE PIPE - LEAK/CHECK | TEST | GR1 | 1.5 | 24000 | 18000 | 80 M |  |  | 37308 | 17514 | 2014-04-11 |  | 61308 | 35514 | 2020-12-11
Aircraft-43 | 282100-TP-1 | ENGINE PYLON 2 FUEL FIDE PIPE SEALS - R/I | LUB | GR1 | 11.5 | 24000 | 18000 | 80 M |  |  | 37308 | 17514 | 2014-04-11 |  | 61308 | 35514 | 2020-12-11
Aircraft-43 | 282100-TP-1 | ENGINE PYLON 2 FUEL FIDE PIPE - LEAK/CHECK | TEST | GR1 | 1.5 | 24000 | 18000 | 80 M |  |  | 37308 | 17514 | 2014-04-11 |  | 61308 | 35514 | 2020-12-11
Aircraft-43 | 310000-TP-2 | INDICATING/RECORDING SYSTEMS -REMOVE+CLEAN | INSP | GR4 | 0.5 | 3000 | 3000 | 16 M | A-CHECK |  | 51612 | 24325 | 2018-03-27 |  | 54612 | 27325 | 2019-07-27
Aircraft-43 | 310000-TP-2 | INDICATING/RECORDING SYSTEMS -INSTALL+F/CK | TEST | GR4 | 1 | 3000 | 3000 | 16 M | A-CHECK |  | 51612 | 24325 | 2018-03-27 |  | 54612 | 27325 | 2019-07-27
Aircraft-43 | 310000-TP-3 | INDICATING/RECORDING SYSTEMS - CLEAN/DI | INSP | GR4 | 3.5 | 7500 | 5000 | 24 M |  |  | 51612 | 24325 | 2018-03-27 |  | 59112 | 29325 | 2020-03-27
Aircraft-43 | 310000-TP-4 | AVIONICS COMPART/RACKS AND FILTERS -REMOVE | ABAC | GR4 | 8 | 15000 | 10000 | 48 M |  |  | 44806 | 21048 | 2016-04-22 |  | 59806 | 31048 | 2020-04-22
Aircraft-43 | 310000-TP-4 | AVIONICS COMPART/RACKS AND FILTERS - CLEAN | LUB | GR2 | 1.5 | 15000 | 10000 | 48 M |  |  | 44806 | 21048 | 2016-04-22 |  | 59806 | 31048 | 2020-04-22
Aircraft-43 | 310000-TP-4 | AVIONICS COMPART/RACKS AND FILTERS - CLEAN | LUB | GR4 | 6 | 15000 | 10000 | 48 M |  |  | 44806 | 21048 | 2016-04-22 |  | 59806 | 31048 | 2020-04-22
Aircraft-43 | 310000-TP-4 | AVIONICS COMPART/RACKS AND FILTERS-INSTALL | FEAC | GR4 | 3.5 | 15000 | 10000 | 48 M |  |  | 44806 | 21048 | 2016-04-22 |  | 59806 | 31048 | 2020-04-22
Aircraft-43 | 310000-TP-4 | AVIONICS COMPART/RACKS AND FILTERS - OP/C | TEST | GR4 | 20 | 15000 | 10000 | 48 M |  |  | 44806 | 21048 | 2016-04-22 |  | 59806 | 31048 | 2020-04-22
Aircraft-43 | 341115-TP-1 | PITOT PROBE PHISICAL DAMAGE - DI | INSP | GR4 | 2 | 7500 | 5000 | 24 M |  |  | 51612 | 24325 | 2018-03-27 |  | 59112 | 29325 | 2020-03-27
Aircraft-43 | 341300-TP-1 | AIR DATA SYSTEM/ADM ACCURACY - F/C | TEST | GR4 | 4 |  |  | 48 M |  |  | 44806 | 21048 | 2016-04-22 |  |  |  | 2020-04-22
Aircraft-43 | 353000-TP-5 | PORTABLE OXYG.SYST/VALIDITY DATE MASKS-C/K | INSP | GR2 | 0.5 | 7500 | 5000 | 24 M |  | C10.1 | 51612 | 24325 | 2018-03-27 |  | 59112 | 29325 | 2020-03-27
Aircraft-43 | 361100-TP-1 | PYLON 1 DUCT SLEEVES COMBO SEALS - LK/C | INSP | GR1 | 1 |  |  | 40 M |  |  | 51612 | 24325 | 2018-03-27 |  |  |  | 2021-07-27
Aircraft-43 | 361100-TP-1 | PYLON 2 DUCT SLEEVES COMBO SEALS - LK/C | INSP | GR1 | 1 |  |  | 40 M |  |  | 51612 | 24325 | 2018-03-27 |  |  |  | 2021-07-27
Aircraft-43 | 534100-52-1 | MAIN STRUCT/FR47-70/PANNELS/INSULAT-REMOVE | INSP | GR2 | 3 |  | 9000 |  |  |  | 51612 | 24325 | 2018-03-27 |  |  | 33325
Aircraft-43 | 534100-52-1 | MAIN STRUCT/FR47-70/PANNELS/INSULAT-REMOVE | INSP | ICH | 1 |  | 9000 |  |  |  | 51612 | 24325 | 2018-03-27 |  |  | 33325
Aircraft-43 | 534100-52-1 | MAIN STRUCT/FR 47-70/L-BAND ANTENNA-REMOVE | ABAC | GR4 | 3 |  | 9000 |  |  |  | 51612 | 24325 | 2018-03-27 |  |  | 33325
Aircraft-43 | 534100-52-1 | MAIN STRUCT/FR47 THRU 70/L-BAND ANTENNA-DI | INSP | ESHS | 1 |  | 9000 |  |  |  | 51612 | 24325 | 2018-03-27 |  |  | 33325
Aircraft-43 | 545000-TP-1 | PYLONS SYST/SEALANT/CANTILEVER ZONE'A' -DI | INSP | GR1 | 0.5 |  |  | 24 M |  |  | 51612 | 24325 | 2018-03-27 |  |  |  | 2020-03-27
Aircraft-43 | 545000-TP-1 | PYLONS SYST/SEALANT/CANTILEVER ZONE'A' -DI | INSP | GR1 | 0.5 |  |  | 24 M |  |  | 51612 | 24325 | 2018-03-27 |  |  |  | 2020-03-27
Aircraft-43 | 553600-TP-1 | VERT.STABILIZER/RUDDER ATTACH FITTINGS-C/K | INSP | GR1 | 5 |  |  | 72 M |  |  | 37308 | 17514 | 2014-04-11 |  |  |  | 2020-04-11
Aircraft-43 | 561000-TP-2 | LEFT/RIGHT FRONT WINDSHIELD (OUTSIDE) - DI | INSP | GR2 | 3 |  |  | 20 M | A-CHECK |  | 48775 | 23018 | 2017-06-07 |  |  |  | 2019-02-07
Aircraft-44 | 279000-05-1 | ELECTRICAL FLIGHT CONTROL SYSTEM - OP/C | TEST | GR4 | 1.5 | 400 |  |  | LINE MAINTENANCE |  | 44774 | 24831 | 2018-08-26 |  | 45174
Aircraft-44 | 792000-C8-1 | ENG.#2/MASTER MAGNETIC CHIP DETECTOR - C/K | INSP | GR1 | 0.2 | 600 |  |  | LINE MAINTENANCE |  | 44595 | 24749 | 2018-08-10 |  | 45195
Aircraft-44 | 200001-02-1 | ELECTRICAL ROUTING SYSTEM - CHECK | INSP | GR4 | 4 |  |  | 72 M |  |  | 30674 | 18053 | 2014-06-17 |  |  |  | 2020-06-17
Aircraft-44 | 200001-02-1 | ELECTRICAL ROUTING SYSTEM - CHECK | INSP | GR4 | 4 |  |  | 72 M |  |  | 30674 | 18053 | 2014-06-17 |  |  |  | 2020-06-17
Aircraft-44 | 200002-01-1 | ELECTRICAL ROUTING SYSTEM - GVI | INSP | GR4 | 1 |  |  | 36 M |  |  | 43680 | 24326 | 2018-05-14 |  |  |  | 2021-05-14
Aircraft-44 | 200002-01-1 | ELECTRICAL ROUTING SYSTEM - GVI | INSP | GR4 | 1 |  |  | 36 M |  |  | 43680 | 24326 | 2018-05-14 |  |  |  | 2021-05-14
Aircraft-44 | 200003-01-1 | ELECTRICAL ROUTING SYSTEM - GVI | INSP | GR1 | 1 |  |  | 72 M |  |  | 30674 | 18053 | 2014-06-17 |  |  |  | 2020-06-17
Aircraft-44 | 200003-01-1 | ELECTRICAL ROUTING SYSTEM - GVI | INSP | GR4 | 0.5 |  |  | 72 M |  |  | 30674 | 18053 | 2014-06-17 |  |  |  | 2020-06-17
Aircraft-44 | 200003-02-1 | ELECTRICAL ROUTING SYSTEM - GVI | INSP | GR1 | 1 |  |  | 72 M |  |  | 30674 | 18053 | 2014-06-17 |  |  |  | 2020-06-17
Aircraft-44 | 200003-02-1 | ELECTRICAL ROUTING SYSTEM - GVI | INSP | GR4 | 1 |  |  | 72 M |  |  | 30674 | 18053 | 2014-06-17 |  |  |  | 2020-06-17
Aircraft-44 | 200003-03-1 | ELECTRICAL ROUTING SYSTEM - GVI | INSP | GR1 | 1 |  |  | 72 M |  |  | 30674 | 18053 | 2014-06-17 |  |  |  | 2020-06-17
Aircraft-44 | 200003-03-1 | ELECTRICAL ROUTING SYSTEM - GVI | INSP | GR4 | 0.5 |  |  | 72 M |  |  | 30674 | 18053 | 2014-06-17 |  |  |  | 2020-06-17
Aircraft-44 | 200121-01-1 | ELECTRICAL ROUTING/FWD AVIONIC COMPART-CLN | INSP | GR4 | 1.5 |  |  | 48 M |  |  | 43680 | 24326 | 2018-05-14 |  |  |  | 2022-05-14
Aircraft-44 | 200121-02-1 | ELECTRICAL ROUTING/FWD AVIONIC COMPART-GVI | INSP | GR4 | 0.5 |  |  | 48 M |  |  | 43680 | 24326 | 2018-05-14 |  |  |  | 2022-05-14
Aircraft-44 | 200121-03-1 | ELECTRICAL ROUTING/FWD AVIONIC COMPART-GVI | INSP | GR4 | 1.5 |  |  | 72 M |  |  | 30674 | 18053 | 2014-06-17 |  |  |  | 2020-06-17
Aircraft-44 | 200121-04-1 | ELECT ROUTING SYST/FWD AVIONIC COMPART.-DI | INSP | GR2 | 1 |  |  | 72 M |  |  | 30674 | 18053 | 2014-06-17 |  |  |  | 2020-06-17
Aircraft-44 | 200121-04-1 | ELECT ROUTING SYST/FWD AVIONIC COMPART.-DI | INSP | GR4 | 0.5 |  |  | 72 M |  |  | 30674 | 18053 | 2014-06-17 |  |  |  | 2020-06-17
Aircraft-44 | 200125-01-1 | ELECTRICAL ROUTING/LAT.AVIONIC COMPART-CLN | INSP | GR4 | 0.5 |  |  | 72 M |  |  | 30674 | 18053 | 2014-06-17 |  |  |  | 2020-06-17
Aircraft-44 | 200125-03-1 | ELECTRICAL ROUTING/LAT.AVIONIC COMPART-GVI | INSP | GR4 | 1.5 |  |  | 48 M |  |  | 43680 | 24326 | 2018-05-14 |  |  |  | 2022-05-14
Aircraft-44 | 200125-05-1 | ELECTRICAL ROUTING/LAT.AVIONIC COMPART-GVI | INSP | GR4 | 4.5 |  |  | 72 M |  |  | 30674 | 18053 | 2014-06-17 |  |  |  | 2020-06-17
Aircraft-44 | 200125-06-1 | ELECTRICAL ROUTING/LAT.AVIONIC COMPART -DI | INSP | GR2 | 2 |  |  | 72 M |  |  | 30674 | 18053 | 2014-06-17 |  |  |  | 2020-06-17
Aircraft-44 | 200125-06-1 | ELECTRICAL ROUTING/LAT.AVIONIC COMPART -DI | INSP | GR4 | 1 |  |  | 72 M |  |  | 30674 | 18053 | 2014-06-17 |  |  |  | 2020-06-17
Aircraft-44 | 200127-02-1 | ELECTRIC.ROUTING/REAR AVIONIC COMPART -CLN | INSP | GR4 | 3 |  |  | 72 M |  |  | 30674 | 18053 | 2014-06-17 |  |  |  | 2020-06-17
Aircraft-44 | 200127-04-1 | ELECTRIC.ROUTING/REAR AVIONIC COMPART -GVI | INSP | GR4 | 1 |  |  | 48 M |  |  | 43680 | 24326 | 2018-05-14 |  |  |  | 2022-05-14
Aircraft-44 | 200127-05-1 | ELECTRIC.ROUTING/REAR AVIONIC COMPART -GVI | INSP | GR4 | 1.5 |  |  | 72 M |  |  | 30674 | 18053 | 2014-06-17 |  |  |  | 2020-06-17
Aircraft-44 | 200127-07-1 | ELECTRIC.ROUTING SYST/REAR AVION.COMPT -DI | INSP | GR4 | 2.5 |  |  | 72 M |  |  | 30674 | 18053 | 2014-06-17 |  |  |  | 2020-06-17
Aircraft-44 | 200131-01-1 | ELECTRICAL ROUTING/FWD CARGO COMPART - CLN | INSP | GR2 | 2 |  |  | 72 M |  |  | 30674 | 18053 | 2014-06-17 |  |  |  | 2020-06-17
Aircraft-44 | 200131-01-1 | ELECTRICAL ROUTING/FWD CARGO COMPART - CLN | INSP | GR4 | 0.5 |  |  | 72 M |  |  | 30674 | 18053 | 2014-06-17 |  |  |  | 2020-06-17
Aircraft-44 | 200131-02-1 | ELECTRICAL ROUTING/FWD CARGO COMPART - GVI | INSP | GR2 | 1 |  |  | 144 M |  |  | 30674 | 18053 | 2014-06-17 |  |  |  | 2026-06-17
Aircraft-44 | 200131-02-1 | ELECTRICAL ROUTING/FWD CARGO COMPART - GVI | INSP | GR4 | 0.5 |  |  | 144 M |  |  | 30674 | 18053 | 2014-06-17 |  |  |  | 2026-06-17
Aircraft-44 | 200133-01-1 | ELECTRIC.ROUTING/UNDERFLOOR FWD CARGO -CLN | INSP | GR2 | 2 |  |  | 72 M |  |  | 30674 | 18053 | 2014-06-17 |  |  |  | 2020-06-17
Aircraft-44 | 200133-01-1 | ELECTRIC.ROUTING/UNDERFLOOR FWD CARGO -CLN | INSP | GR4 | 1 |  |  | 72 M |  |  | 30674 | 18053 | 2014-06-17 |  |  |  | 2020-06-17
Aircraft-44 | 200137-01-1 | ELECTRICAL ROUTING/FWD CARGO COMPART - CLN | INSP | GR4 | 1 |  |  | 72 M |  |  | 30674 | 18053 | 2014-06-17 |  |  |  | 2020-06-17
Aircraft-44 | 200141-01-1 | ELECTRICAL ROUTING/WING CENTER BOX - GVI | INSP | GR4 | 0.5 |  |  | 144 M |  |  | 30674 | 18053 | 2014-06-17 |  |  |  | 2026-06-17
Aircraft-44 | 200145-01-1 | ELECTRICAL ROUTING/UNDER CABIN FLOOR - CLN | INSP | GR4 | 2 |  |  | 72 M |  |  | 30674 | 18053 | 2014-06-17 |  |  |  | 2020-06-17
Aircraft-44 | 200151-01-1 | ELECTRICAL ROUTING/AFT CARGO COMPART - CLN | INSP | GR2 | 4 |  |  | 72 M |  |  | 30674 | 18053 | 2014-06-17 |  |  |  | 2020-06-17
Aircraft-44 | 200151-01-1 | ELECTRICAL ROUTING/AFT CARGO COMPART - CLN | INSP | GR4 | 1.5 |  |  | 72 M |  |  | 30674 | 18053 | 2014-06-17 |  |  |  | 2020-06-17
Aircraft-44 | 200151-02-1 | ELECTRICAL ROUTING/AFT CARGO COMPART - GVI | INSP | GR4 | 2 |  |  | 144 M |  |  | 30674 | 18053 | 2014-06-17 |  |  |  | 2026-06-17
Aircraft-44 | 200161-01-1 | ELECTRICAL ROUTING/BULK CARGO COMPART -CLN | INSP | GR2 | 9 |  |  | 72 M |  |  | 30674 | 18053 | 2014-06-17 |  |  |  | 2020-06-17
Aircraft-44 | 200161-01-1 | ELECTRICAL ROUTING/BULK CARGO COMPART -CLN | INSP | GR4 | 3.5 |  |  | 72 M |  |  | 30674 | 18053 | 2014-06-17 |  |  |  | 2020-06-17
Aircraft-44 | 200171-01-1 | ELECTRIC.ROUTING/AFT CABIN UND.COMPART-CLN | INSP | GR4 | 2.5 |  |  | 144 M |  |  | 30674 | 18053 | 2014-06-17 |  |  |  | 2026-06-17
Aircraft-44 | 200191-01-1 | ELECTRICAL ROUTING/AIR CONDIT.COMPART -CLN | INSP | GR4 | 2 |  |  | 72 M |  |  | 30674 | 18053 | 2014-06-17 |  |  |  | 2020-06-17
Aircraft-44 | 200211-01-1 | ELECTRICAL ROUTING/WIRING THE COCKPIT -CLN | INSP | GR4 | 2 |  |  | 144 M |  |  | 30674 | 18053 | 2014-06-17 |  |  |  | 2026-06-17
Aircraft-44 | 200211-02-1 | ELECTRICAL ROUTING/WIRING 49 AND 120VU-CLN | INSP | GR4 | 1.5 |  |  | 72 M |  |  | 30674 | 18053 | 2014-06-17 |  |  |  | 2020-06-17
Aircraft-44 | 200211-03-1 | ELECTRICAL ROUTING/WIRING 49 AND 120VU-GVI | INSP | GR4 | 1.5 |  |  | 144 M |  |  | 30674 | 18053 | 2014-06-17 |  |  |  | 2026-06-17
Aircraft-44 | 200221-01-1 | ELECTRICAL ROUTING/FWD CABIN UTIL.AREA-CLN | INSP | GR4 | 1 |  |  | 144 M |  |  | 30674 | 18053 | 2014-06-17 |  |  |  | 2026-06-17
Aircraft-44 | 200223-01-1 | ELECTR.ROUTING/FWD CABIN OVERHEAD COMP-CLN | INSP | GR4 | 1.5 |  |  | 144 M |  |  | 30674 | 18053 | 2014-06-17 |  |  |  | 2026-06-17
Aircraft-44 | 200223-02-1 | ELECTRICAL ROUTING/WIRING THE 2000VU - GVI | INSP | GR4 | 1 |  |  | 144 M |  |  | 30674 | 18053 | 2014-06-17 |  |  |  | 2026-06-17
Aircraft-44 | 200231-01-1 | ELECTRIC.ROUTING/FWD PASSENGER COMPART-CLN | INSP | GR4 | 1.5 |  |  | 144 M |  |  | 30674 | 18053 | 2014-06-17 |  |  |  | 2026-06-17
Aircraft-44 | 200231-03-1 | ELECTR.ROUTING/CONNECTIONS BTWN SEATS -GVI | INSP | GR4 | 1 |  |  | 72 M | [8 empty] | 2008-04-22
Aircraft-44 | 200233-01-1 | ELECTR.ROUTING/FWD PASSENG.OVRD COMPRT-CLN | INSP | GR4 | 1 |  |  | 144 M |  |  | 30674 | 18053 | 2014-06-17 |  |  |  | 2026-06-17
Aircraft-44 | 200233-03-1 | ELECTRIC.ROUTING/G AND P ROUTE WIRING -GVI | INSP | GR4 | 0.5 |  |  | 144 M |  |  | 30674 | 18053 | 2014-06-17 |  |  |  | 2026-06-17
Aircraft-44 | 200241-01-1 | ELECTR.ROUTING/CENTER PASSENG.COMPART -CLN | INSP | GR4 | 1.5 |  |  | 144 M |  |  | 30674 | 18053 | 2014-06-17 |  |  |  | 2026-06-17
Aircraft-44 | 200241-03-1 | ELECTRIC.ROUTING/G ROUTE WIRING/FR 47 -GVI | INSP | GR4 | 0.5 |  |  | 144 M |  |  | 30674 | 18053 | 2014-06-17 |  |  |  | 2026-06-17
Aircraft-44 | 200241-04-1 | ELECTR.ROUTING/CONNECTIONS BTWN SEATS -GVI | INSP | GR4 | 1.5 |  |  | 72 M | [8 empty] | 2008-04-22
Aircraft-44 | 200243-01-1 | ELECTR.ROUTING/CENTR PASSENG.OVHD COMP-CLN | INSP | GR4 | 1 |  |  | 144 M |  |  | 30674 | 18053 | 2014-06-17 |  |  |  | 2026-06-17
Aircraft-44 | 200243-03-1 | ELECTRIC.ROUTING/G AND P ROUTE WIRING -GVI | INSP | GR4 | 0.5 |  |  | 144 M |  |  | 30674 | 18053 | 2014-06-17 |  |  |  | 2026-06-17
Aircraft-44 | 200251-02-1 | ELECTRIC.ROUTING/AFT PASSENGER COMPART-CLN | INSP | GR4 | 1.5 |  |  | 144 M |  |  | 30674 | 18053 | 2014-06-17 |  |  |  | 2026-06-17
Aircraft-44 | 200251-03-1 | ELECTR.ROUTING/CONNECTIONS BTWN SEATS -GVI | INSP | GR4 | 1.5 |  |  | 72 M | [8 empty] | 2008-04-22
Aircraft-44 | 200253-01-1 | ELECTR.ROUTING/AFT PASSENG.OVHD COMPT -CLN | INSP | GR4 | 1.5 |  |  | 144 M |  |  | 30674 | 18053 | 2014-06-17 |  |  |  | 2026-06-17
Aircraft-44 | 200253-02-1 | ELECTRIC.ROUTING/G AND P ROUTE WIRING -GVI | INSP | GR4 | 1 |  |  | 144 M |  |  | 30674 | 18053 | 2014-06-17 |  |  |  | 2026-06-17
Aircraft-44 | 200261-01-1 | ELECTRICAL ROUTING/AFT CABIN UTIL.AREA-CLN | INSP | GR4 | 1.5 |  |  | 144 M |  |  | 30674 | 18053 | 2014-06-17 |  |  |  | 2026-06-17
Aircraft-44 | 200261-02-1 | ELECTRICAL ROUTING/P ROUTE AFT CABIN - GVI | INSP | GR4 | 0.5 |  |  | 144 M |  |  | 30674 | 18053 | 2014-06-17 |  |  |  | 2026-06-17
Aircraft-44 | 200261-03-1 | ELECTR.ROUTING/CONNECTIONS BTWN SEATS -GVI | INSP | GR4 | 1.5 |  |  | 72 M | [8 empty] | 2008-04-22
Aircraft-44 | 200263-01-1 | ELECTR.ROUTING/AFT CABIN OVRHD COMPART-CLN | INSP | GR4 | 2 |  |  | 144 M |  |  | 30674 | 18053 | 2014-06-17 |  |  |  | 2026-06-17
Aircraft-44 | 200263-02-1 | ELECTRIC.ROUTING/G AND P ROUTE WIRING -GVI | INSP | GR4 | 0.5 |  |  | 144 M |  |  | 30674 | 18053 | 2014-06-17 |  |  |  | 2026-06-17
Aircraft-44 | 200263-03-1 | ELECTRICAL ROUTING/WIRING THE 2001VU - GVI | INSP | GR4 | 1 |  |  | 144 M |  |  | 30674 | 18053 | 2014-06-17 |  |  |  | 2026-06-17
Aircraft-44 | 200315-01-1 | ELECTR.ROUTING/G AND P ROUTE TAIL CONE-GVI | INSP | GR4 | 0.5 |  |  | 24 M |  |  | 43680 | 24326 | 2018-05-14 |  |  |  | 2020-05-14
Aircraft-44 | 200413-01-1 | ELECTR.ROUTING/WIRING UPPER FWD PYLON - DI | INSP | GR4 | 2.5 |  |  | 24 M |  |  | 43680 | 24326 | 2018-05-14 |  |  |  | 2020-05-14
Aircraft-44 | 200413-01-1 | ELECTR.ROUTING/WIRING UPPER FWD PYLON - DI | INSP | GR4 | 2.5 |  |  | 24 M |  |  | 43680 | 24326 | 2018-05-14 |  |  |  | 2020-05-14
Aircraft-44 | 200435-01-1 | ELECTR.ROUTING/FAN AND ACCESS.GEAR BOX -DI | INSP | GR4 | 1 |  |  | 24 M |  |  | 43680 | 24326 | 2018-05-14 |  |  |  | 2020-05-14
Aircraft-44 | 200435-01-1 | ELECTR.ROUTING/FAN AND ACCESS.GEAR BOX -DI | INSP | GR4 | 1 |  |  | 24 M |  |  | 43680 | 24326 | 2018-05-11 |  |  |  | 2020-05-11
Aircraft-44 | 200453-01-1 | ELECTRICAL ROUTING/WIRING HOT SECTION - DI | INSP | GR4 | 1 |  |  | 24 M |  |  | 43680 | 24326 | 2018-05-14 |  |  |  | 2020-05-14
Aircraft-44 | 200453-01-1 | ELECTRICAL ROUTING/WIRING HOT SECTION - DI | INSP | GR4 | 1 |  |  | 24 M |  |  | 43680 | 24326 | 2018-05-11 |  |  |  | 2020-05-11
Aircraft-44 | 200540-02-1 | ELECTRIC.ROUTING/WIRING WING FUEL TANK-GVI | INSP | GR4 | 1 |  |  | 144 M |  |  | 30674 | 18053 | 2014-06-17 |  |  |  | 2026-06-17
Aircraft-44 | 200540-02-1 | ELECTRIC.ROUTING/WIRING WING FUEL TANK-GVI | INSP | GR4 | 1 |  |  | 144 M |  |  | 30674 | 18053 | 2014-06-17 |  |  |  | 2026-06-17
Aircraft-44 | 200550-01-1 | ELECTRIC.ROUTING/EWIS WING FUEL TANK - GVI | INSP | GR4 | 2 |  |  | 144 M |  |  | 30674 | 18053 | 2014-06-17 |  |  |  | 2026-06-17
Aircraft-44 | 200550-01-1 | ELECTRIC.ROUTING/WING FUEL TANK - LEAKS | INSP | GR1 | 1 |  |  | 144 M |  |  | 30674 | 18053 | 2014-06-17 |  |  |  | 2026-06-17
Aircraft-44 | 200550-01-1 | ELECTRIC.ROUTING/EWIS WING FUEL TANK - GVI | INSP | GR4 | 5 |  |  | 144 M |  |  | 30674 | 18053 | 2014-06-17 |  |  |  | 2026-06-17
Aircraft-44 | 200550-01-1 | ELECTRIC.ROUTING/WING FUEL TANK - LEAKS | INSP | GR1 | 1 |  |  | 144 M |  |  | 30674 | 18053 | 2014-06-17 |  |  |  | 2026-06-17
Aircraft-44 | 200560-01-1 | ELECTRIC.ROUTING/EWIS DRY BAY (OUTB) - GVI | INSP | GR4 | 0.5 |  |  | 144 M |  |  | 30674 | 18053 | 2014-06-17 |  |  |  | 2026-06-17
Aircraft-44 | 200560-01-1 | ELECTRIC.ROUTING/EWIS DRY BAY (OUTB) - GVI | INSP | GR4 | 0.5 |  |  | 144 M |  |  | 30674 | 18053 | 2014-06-17 |  |  |  | 2026-06-17
Aircraft-44 | 200571-01-1 | ELECTRICAL ROUTING/P ROUTE PUMP FEEDER-GVI | INSP | GR4 | 1 |  |  | 144 M |  |  | 30674 | 18053 | 2014-06-17 |  |  |  | 2026-06-17
Aircraft-44 | 200571-01-1 | ELECTRICAL ROUTING/P ROUTE PUMP FEEDER-GVI | INSP | GR4 | 1 |  |  | 144 M |  |  | 30674 | 18053 | 2014-06-17 |  |  |  | 2026-06-17
Aircraft-44 | 212100-01-1 | COCKPIT AIR SUPPLY DUCT - CLN | LUB | GR2 | 4 | 24000 |  |  |  | C10.1 | 43680 | 24326 | 2018-05-14 | C11.1 | 67680
Aircraft-44 | 212100-02-1 | PASSENGER CABIN SEATS - REMOVE | ABAC | GR2 | 26.5 |  |  | 144 M |  |  | 30674 | 18053 | 2014-06-17 |  |  |  | 2026-06-17
Aircraft-44 | 212100-02-1 | LAVATORIES 'A' 'D' 'E' - REMOVE | ABAC | GR2 | 24 |  |  | 144 M |  |  | 30674 | 18053 | 2014-06-17 |  |  |  | 2026-06-17
Aircraft-44 | 212100-02-1 | GALLEY 'G1' AND 'G5' - REMOVE | ABAC | GR2 | 24 |  |  | 144 M |  |  | 30674 | 18053 | 2014-06-17 |  |  |  | 2026-06-17
Aircraft-44 | 212100-02-1 | OVERHEAD STOWAGE AND PANELS - REMOVE | ABAC | ICH | 40 |  |  | 144 M |  |  | 30674 | 18053 | 2014-06-17 |  |  |  | 2026-06-17
Aircraft-44 | 212100-02-1 | LAVATORIES 'A' 'D' 'E' WIRING - REMOVE | ABAC | GR4 | 0.1 |  |  | 144 M |  |  | 30674 | 18053 | 2014-06-17 |  |  |  | 2026-06-17
Aircraft-44 | 212100-02-1 | OVERHEAD STOWAGE / PANELS WIRING - REMOVE | ABAC | GR4 | 0.1 |  |  | 144 M |  |  | 30674 | 18053 | 2014-06-17 |  |  |  | 2026-06-17
Aircraft-44 | 212100-02-1 | GALLEY 'G1' AND 'G5' WIRING - REMOVE | ABAC | GR4 | 0.1 |  |  | 144 M |  |  | 30674 | 18053 | 2014-06-17 |  |  |  | 2026-06-17
Aircraft-44 | 212100-02-1 | PAX COMPARTMENT RISER DUCTS - GVI | INSP | GR2 | 6 |  |  | 144 M |  |  | 30674 | 18053 | 2014-06-17 |  |  |  | 2026-06-17
Aircraft-44 | 212100-02-1 | OVERHEAD STOWAGE AND PANELS - INSTALL | FEAC | ICH | 23.5 |  |  | 144 M |  |  | 30674 | 18053 | 2014-06-17 |  |  |  | 2026-06-17
Aircraft-44 | 212100-02-1 | GALLEY 'G1' AND 'G5' - INSTALL | FEAC | GR2 | 19 |  |  | 144 M |  |  | 30674 | 18053 | 2014-06-17 |  |  |  | 2026-06-17
Aircraft-44 | 212100-02-1 | LAVATORIES 'A' 'D' 'E' - INSTALL | FEAC | GR2 | 31.5 |  |  | 144 M |  |  | 30674 | 18053 | 2014-06-17 |  |  |  | 2026-06-17
Aircraft-44 | 212100-02-1 | OVERHEAD STOWAGE / PANELS WIRING - INSTALL | FEAC | GR4 | 0.1 |  |  | 144 M |  |  | 30674 | 18053 | 2014-06-17 |  |  |  | 2026-06-17
Aircraft-44 | 212100-02-1 | GALLEY 'G1' AND 'G5' WIRING - INSTALL | FEAC | GR4 | 0.1 |  |  | 144 M |  |  | 30674 | 18053 | 2014-06-17 |  |  |  | 2026-06-17
Aircraft-44 | 212100-02-1 | LAVATORIES 'A' 'D' 'E' WIRING - INSTALL | FEAC | GR4 | 0.1 |  |  | 144 M |  |  | 30674 | 18053 | 2014-06-17 |  |  |  | 2026-06-17
Aircraft-44 | 212100-02-1 | PASSENGER CABIN SEATS - INSTALL | FEAC | GR2 | 10.5 |  |  | 144 M |  |  | 30674 | 18053 | 2014-06-17 |  |  |  | 2026-06-17
Aircraft-44 | 212141-01-1 | RECIRCULATION FILTER ELEMENT - DISCARD | LUB | GR2 | 1 | 5000 |  |  | A-CHECK |  | 45042 | 24952 | 2018-09-19 |  | 50042
Aircraft-44 | 212300-01-1 | CEILING PANELS - REMOVE | ABAC | ICH | 9 |  |  | 144 M |  |  | 30674 | 18053 | 2014-06-17 |  |  |  | 2026-06-17
Aircraft-44 | 212300-01-1 | LAVATORY D - REMOVE | ABAC | GR2 | 5.5 |  |  | 144 M |  |  | 30674 | 18053 | 2014-06-17 |  |  |  | 2026-06-17
Aircraft-44 | 212300-01-1 | LAVATORY D WIRING - REMOVE | ABAC | GR4 | 0.1 |  |  | 144 M |  |  | 30674 | 18053 | 2014-06-17 |  |  |  | 2026-06-17
Aircraft-44 | 212300-01-1 | LAVATORY/GALLEY VENTILATION DUCTING - GVI | INSP | GR2 | 5.5 |  |  | 144 M |  |  | 30674 | 18053 | 2014-06-17 |  |  |  | 2026-06-17
Aircraft-44 | 212300-01-1 | LAVATORY D - INSTALL | FEAC | GR2 | 6 |  |  | 144 M |  |  | 30674 | 18053 | 2014-06-17 |  |  |  | 2026-06-17
Aircraft-44 | 212300-01-1 | LAVATORY D WIRING - INSTALL | FEAC | GR4 | 0.1 |  |  | 144 M |  |  | 30674 | 18053 | 2014-06-17 |  |  |  | 2026-06-17
Aircraft-44 | 212300-01-1 | CEILING PANELS - INSTALL | FEAC | ICH | 1.5 |  |  | 144 M |  |  | 30674 | 18053 | 2014-06-17 |  |  |  | 2026-06-17
Aircraft-44 | 212300-02-1 | LAVATORY AIR EXTRACTION FILTER - DISCARD | LUB | GR2 | 0.5 | 1000 |  |  | A-CHECK |  | 45042 | 24952 | 2018-09-19 |  | 46042
Aircraft-44 | 212600-01-1 | AVIONICS EQUIPMENT VENTILATION - OP/C | TEST | GR4 | 0.2 | 750 |  |  | A-CHECK |  | 45042 | 24952 | 2018-09-19 |  | 45792
Aircraft-44 | 212600-02-1 | AVIONICS EQUIPMENT VENTILATION - OP/C | TEST | GR4 | 0.5 | 10000 |  | 36 M |  |  | 43680 | 24326 | 2018-05-14 |  | 53680 |  | 2021-05-14
Aircraft-44 | 212600-03-1 | AVIONICS EQUIPMENT VENTILATION - OP/C | TEST | GR4 | 0.5 | 12000 |  |  |  |  | 43680 | 24326 | 2018-05-14 |  | 55680
Aircraft-44 | 212600-04-1 | AVIONICS EQUIPMENT VENTILATION - OP/C | TEST | GR2 | 0.5 | 24000 |  |  |  |  | 30674 | 18053 | 2014-06-17 |  | 54674
Aircraft-44 | 212600-05-1 | AVIONICS EQUIPMENT VENTILATION DUCTS - DI | LUB | GR2 | 1.5 | 36000 |  |  |  |  | 30674 | 18053 | 2014-06-17 |  | 66674
Aircraft-44 | 212600-08-1 | AIR INLET CHECK VALVE (2150HM) - OP/C | TEST | GR2 | 0.5 |  |  | 24 M |  |  | 43680 | 24326 | 2018-05-14 |  |  |  | 2020-05-14
Aircraft-44 | 212600-09-1 | AVIONICS EQUIPMENT VENTILATION - CLEAN | LUB | GR4 | 1.5 |  |  | 48 M |  |  | 43680 | 24326 | 2018-05-14 |  |  |  | 2022-05-14
Aircraft-44 | 212641-01-1 | AVIONICS VENTILATION CHECK VALVE - DI | TEST | GR2 | 1 |  |  | 144 M |  |  | 30674 | 18053 | 2014-06-17 |  |  |  | 2026-06-17
Aircraft-44 | 212643-07-1 | AVIONICS VENTILATION DEMISTER FILTER -DISC | LUB | GR2 | 0.5 | 3000 |  |  | A-CHECK |  | 43680 | 24326 | 2018-05-14 |  | 46680
Aircraft-44 | 212643-09-1 | AVIONICS VENTILATION DEMISTER FILTER -OP/C | TEST | GR2 | 0.2 | 1500 |  |  | A-CHECK |  | 44337 | 24635 | 2018-07-17 |  | 45837
Aircraft-44 | 212643-10-1 | WATER/MOISTURE SEPART/SIPHON ASSEMBLY - DI | INSP | GR2 | 0.5 | 3000 |  |  | A-CHECK |  | 43680 | 24326 | 2018-05-14 |  | 46680
Aircraft-44 | 213100-01-1 | PRESSURE CONTROL AND MONITORING - OP/C | TEST | GR4 | 0.5 | 12000 |  |  |  |  | 43680 | 24326 | 2018-05-14 |  | 55680
Aircraft-44 | 213100-02-1 | PRESSURE CONTROL AND MONITORING - F/CK | TEST | GR2 | 0.5 | 12000 |  |  |  |  | 43680 | 24326 | 2018-05-14 |  | 55680
Aircraft-44 | 213100-03-1 | PRESSURE CONTROL AND MONITORING - OP/C | TEST | GR2 | 0.5 | 24000 |  |  |  |  | 30674 | 18053 | 2014-06-17 |  | 54674
Aircraft-44 | 213100-04-1 | PRESSURE CONTROL AND MONITORING - OP/C | TEST | GR2 | 0.5 | 24000 |  |  |  |  | 30674 | 18053 | 2014-06-17 |  | 54674
Aircraft-44 | 213100-05-1 | PRESSURE CONTROL AND MONITORING - F/C | TEST | GR2 | 3.5 | 24000 |  | 80 M |  |  | 30674 | 18053 | 2014-06-17 |  | 54674 |  | 2021-02-17
Aircraft-44 | 215000-02-1 | PACK AIR CHECK VALVE (P1) 15HM - DI | INSP | GR2 | 0.5 | 36000 |  | 144 M |  |  | 30674 | 18053 | 2014-06-17 |  | 66674 |  | 2026-06-17
Aircraft-44 | 215000-02-1 | PACK AIR CHECK VALVE (P1) 15HM - LK/C | TEST | GR2 | 0.5 | 36000 |  | 144 M |  |  | 30674 | 18053 | 2014-06-17 |  | 66674 |  | 2026-06-17
Aircraft-44 | 215000-02-1 | PACK AIR CHECK VALVE (P2) 16HM - DI | INSP | GR2 | 0.5 | 36000 |  | 144 M |  |  | 30674 | 18053 | 2014-06-17 |  | 66674 |  | 2026-06-17
Aircraft-44 | 215000-02-1 | PACK AIR CHECK VALVE (P2) 16HM - LK/C | TEST | GR2 | 0.5 | 36000 |  | 144 M |  |  | 30674 | 18053 | 2014-06-17 |  | 66674 |  | 2026-06-17
Aircraft-44 | 215000-03-2 | ACTUATOR MECHANISM AND INLET FLAP - DI | INSP | GR2 | 1 | 12000 |  |  |  |  | 43680 | 24326 | 2018-05-14 |  | 55680
Aircraft-44 | 215200-07-1 | AIR COOLING/COMBO SEALS AND PERISEALS-DISC | INSP | GR2 | 10 | 12000 |  | 48 M |  |  | 43680 | 24326 | 2018-05-14 |  | 55680 |  | 2022-05-14
Aircraft-44 | 215222-01-1 | AIR CYCLE MACHINE PLENUM CHAMBER - DI | INSP | GR2 | 4.5 | 12000 |  |  |  |  | 43680 | 24326 | 2018-05-14 |  | 55680
Aircraft-44 | 215222-01-1 | AIR CYCLE MACHINE PLENUM CHAMBER - DI | INSP | GR2 | 4.5 | 12000 |  |  |  |  | 43680 | 24326 | 2018-05-14 |  | 55680
Aircraft-44 | 215500-01-1 | EMERGENCY RAM AIR INLET SYSTEM - OP/C | TEST | GR2 | 0.5 | 24000 |  |  |  |  | 30674 | 18053 | 2014-06-17 |  | 54674
Aircraft-44 | 215500-02-1 | EMERGENCY RAM AIR INLET SYSTEM - OP/C | TEST | GR2 | 0.5 | 24000 |  |  |  |  | 30674 | 18053 | 2014-06-17 |  | 54674
Aircraft-44 | 215541-01-1 | EMERGENCY RAM AIR INLET CHECK VALVE - DI | INSP | GR2 | 1 | 36000 |  |  |  |  | 30674 | 18053 | 2014-06-17 |  | 66674
Aircraft-44 | 216000-01-1 | COCKPIT AND CABIN TEMPERATURE SENSORS-CLN | INSP | GR4 | 1.5 | 7500 |  |  |  |  | 43680 | 24326 | 2018-05-14 |  | 51180
Aircraft-44 | 216000-02-1 | COCKPIT/CABIN TEMPERATURE CONTROL - OP/C | TEST | GR2 | 0.5 | 12000 |  |  |  |  | 43680 | 24326 | 2018-05-14 |  | 55680
Aircraft-44 | 216242-01-1 | TRIM AIR CHECK VALVES 18HM/19HM - DI | INSP | GR2 | 2.5 | 12000 |  |  |  |  | 43680 | 24326 | 2018-05-14 |  | 55680
Aircraft-44 | 216242-01-1 | TRIM AIR CHECK VALVES 18HM/19HM - L/CK | TEST | GR2 | 0.5 | 12000 |  |  |  |  | 43680 | 24326 | 2018-05-14 |  | 55680
Aircraft-44 | 221000-01-1 | AUTOPILOT DISENGAGEMENT - OP/C | TEST | GR4 | 1 | 18000 |  |  |  |  | 43680 | 24326 | 2018-05-14 |  | 61680
Aircraft-44 | 223000-01-1 | ENGINE/AUTOTHRUST SYSTEM ISOLATION - OP/C | TEST | GR4 | 2 | 22500 |  |  |  |  | 30674 | 18053 | 2014-06-17 |  | 53174
Aircraft-44 | 226000-01-1 | FLIGHT AUGMENTATION (FAC) SYSTEM - OP/C | TEST | GR4 | 0.2 | 750 |  |  | A-CHECK |  | 45042 | 24952 | 2018-09-19 |  | 45792
Aircraft-44 | 235100-01-1 | AUDIO MANAGEMENT SYSTEM - OP/C | TEST | GR4 | 0.5 | 24000 |  |  |  |  | 30674 | 18053 | 2014-06-17 |  | 54674
Aircraft-44 | 237100-01-1 | COCKPIT VOICE RECORDER SYSTEM - OP/C | TEST | GR4 | 1 | 1500 |  |  | A-CHECK |  | 44337 | 24635 | 2018-07-17 |  | 45837
Aircraft-44 | 237100-02-1 | COCKPIT VOICE RECORDER SYSTEM - OP/C | TEST | GR4 | 1.5 | 24000 |  |  |  |  | 30674 | 18053 | 2014-06-17 |  | 54674
Aircraft-44 | 237300-01-1 | CABIN INTERCOMMUNICATION DATA SYST - OP/C | TEST | GR4 | 1 | 22500 |  |  |  |  | 30674 | 18053 | 2014-06-17 |  | 53174
Aircraft-44 | 242100-01-1 | ENGINE 1, IDG (QAD) TENSION BOLT - C/K | INSP | GR1 | 0.5 | 2400 |  |  | A-CHECK |  | 45042 | 24952 | 2018-09-19 |  | 47442
Aircraft-44 | 242100-01-1 | ENGINE 2, IDG (QAD) TENSION BOLT - C/K | INSP | GR1 | 0.5 | 2400 |  |  | A-CHECK |  | 45042 | 24952 | 2018-09-19 |  | 47442
Aircraft-44 | 242100-03-1 | INTEGRATED DRIVE GENERATOR # 1 - REMOVE | LUB | GR1 | 1.5 | 800 |  |  | A-CHECK |  | 45042 | 24952 | 2018-09-19 |  | 45842
Aircraft-44 | 242100-03-1 | 'IDG' / CHECK FILTER - INSTALL | INSP | GR1 | 0.2 | 800 |  |  | A-CHECK |  | 45042 | 24952 | 2018-09-19 |  | 45842
Aircraft-44 | 242100-03-1 | 'IDG'/ SCAVENGE FILTER - LEAK CHECK | INSP | GR1 | 0.2 | 800 |  |  | A-CHECK |  | 45042 | 24952 | 2018-09-19 |  | 45842
Aircraft-44 | 242100-03-1 | INTEGRATED DRIVE GENERATOR # 2 - REMOVE | LUB | GR1 | 1.5 | 800 |  |  | A-CHECK |  | 45042 | 24952 | 2018-09-19 |  | 45842
Aircraft-44 | 242100-03-1 | 'IDG' / CHECK FILTER - INSTALL | INSP | GR1 | 0.2 | 800 |  |  | A-CHECK |  | 45042 | 24952 | 2018-09-19 |  | 45842
Aircraft-44 | 242100-03-1 | 'IDG'/ SCAVENGE FILTER - LEAK CHECK | INSP | GR1 | 0.2 | 800 |  |  | A-CHECK |  | 45042 | 24952 | 2018-09-19 |  | 45842
Aircraft-44 | 242200-01-1 | AC MAIN GENERATION SYSTEM - OP/C | TEST | GR4 | 0.5 | 12000 |  |  |  |  | 43680 | 24326 | 2018-05-14 |  | 55680
Aircraft-44 | 242400-02-1 | EMERGENCY GENERATION CONTROL UNIT - OP/C | TEST | GR4 | 0.5 | 24000 |  |  |  |  | 30674 | 18053 | 2014-06-17 |  | 54674
Aircraft-44 | 242500-01-1 | AC ESSENTIAL GENERATION SWITCHING - OP/C | TEST | GR4 | 0.5 | 7500 |  |  |  |  | 43680 | 24326 | 2018-05-14 |  | 51180
Aircraft-44 | 242600-02-1 | GALLEY SUPPLY CONTROL SYSTEM - OP/C | TEST | GR4 | 0.5 | 24000 |  |  |  |  | 30674 | 18053 | 2014-06-17 |  | 54674
Aircraft-44 | 242800-01-2 | STATIC INVERTER GENERATION SYSTEM - OP/C | TEST | GR4 | 0.2 | 750 |  |  | A-CHECK |  | 45042 | 24952 | 2018-09-19 |  | 45792
Aircraft-44 | 243200-01-1 | DC MAIN GENERATION (TR) SYSTEM - OP/C | TEST | GR4 | 0.5 | 7500 |  |  |  |  | 43680 | 24326 | 2018-05-14 |  | 51180
Aircraft-44 | 243400-01-1 | DC EMERGENCY GENERATION (TR) SYSTEM - OP/C | TEST | GR4 | 0.5 | 12000 |  |  |  |  | 43680 | 24326 | 2018-05-14 |  | 55680
Aircraft-44 | 243800-01-1 | BATTERY CHARGE LIMITER 1 AND 2 - OP/C | TEST | GR4 | 0.2 | 750 |  |  | A-CHECK |  | 45042 | 24952 | 2018-09-19 |  | 45792
Aircraft-44 | 244100-01-1 | GROUND POWER CONTROL UNIT (GPCU) - OP/C | TEST | GR4 | 0.2 | 750 |  |  | A-CHECK |  | 45042 | 24952 | 2018-09-19 |  | 45792
Aircraft-44 | 245100-01-1 | GENERATOR LINE CONTACTOR 1 (GLC) - OP/C | TEST | GR4 | 1 | 24000 |  |  |  |  | 30674 | 18053 | 2014-06-17 |  | 54674
Aircraft-44 | 245100-02-1 | AC/DC MAIN DISTRIBUTION SYSTEM - OP/C | TEST | GR4 | 0.5 | 24000 |  |  |  |  | 30674 | 18053 | 2014-06-17 |  | 54674
Aircraft-44 | 251100-01-1 | COCKPIT CAPTAIN AND CO-PILOT SEATS - DI | INSP | GR2 | 2 | 36000 |  |  |  |  | 30674 | 18053 | 2014-06-17 |  | 66674
Aircraft-44 | 251100-01-1 | COCKPIT 3TH AND 4TH MEMBERS SEATS - DI | INSP | GR2 | 2 | 36000 |  |  |  |  | 30674 | 18053 | 2014-06-17 |  | 66674
Aircraft-44 | 252100-01-1 | UPHOLSTERY FWD PAX COMP SEATS - REM / INST | ABAC | ICH | 4 | 15000 |  |  |  |  | 41846 | 23440 | 2017-10-23 |  | 56846
Aircraft-44 | 252100-01-1 | FWD PAX COMPARTMENT SEATS - DI | INSP | ESHS | 3 | 15000 |  |  |  |  | 41846 | 23440 | 2017-10-23 |  | 56846
Aircraft-44 | 252100-01-1 | FWD PAX COMPARTMENT SEATS - DI | INSP | GR2 | 1 | 15000 |  |  |  |  | 41846 | 23440 | 2017-10-23 |  | 56846
Aircraft-44 | 252100-01-1 | UPHOLSTERY MID PAX COMP SEATS - REM / INST | ABAC | ICH | 4 | 15000 |  |  |  |  | 41846 | 23440 | 2017-10-23 |  | 56846
Aircraft-44 | 252100-01-1 | MID PAX COMPARTMENT SEATS - DI | INSP | ESHS | 3 | 15000 |  |  |  |  | 41846 | 23440 | 2017-10-23 |  | 56846
Aircraft-44 | 252100-01-1 | MID PAX COMPARTMENT SEATS - DI | INSP | GR2 | 1 | 15000 |  |  |  |  | 41846 | 23440 | 2017-10-23 |  | 56846
Aircraft-44 | 252100-01-1 | UPHOLSTERY AFT PAX COMP SEATS - REM / INST | ABAC | ICH | 2 | 15000 |  |  |  |  | 41846 | 23440 | 2017-10-23 |  | 56846
Aircraft-44 | 252100-01-1 | AFT PAX COMPARTMENT SEATS - DI | INSP | ESHS | 3 | 15000 |  |  |  |  | 41846 | 23440 | 2017-10-23 |  | 56846
Aircraft-44 | 252100-01-1 | AFT PAX COMPARTMENT SEATS - DI | INSP | GR2 | 1 | 15000 |  |  |  |  | 41846 | 23440 | 2017-10-23 |  | 56846
Aircraft-44 | 252200-01-1 | CABIN ATTENDANT SEATS - DI | INSP | GR2 | 6 | 15000 |  |  |  |  | 43680 | 24326 | 2018-05-14 |  | 58680
Aircraft-44 | 252200-03-1 | CABIN ATTENDANT SEATS/SEAT BELTS - OPC | INSP | ICH | 2 | 18000 |  |  |  |  | 43680 | 24326 | 2018-05-14 |  | 61680
Aircraft-44 | 253000-01-1 | FWD GALLEY ATTACHMENT POINTS - DI | INSP | GR2 | 3 |  |  | 72 M |  |  | 30674 | 18053 | 2014-06-17 |  |  |  | 2020-06-17
Aircraft-44 | 253000-01-1 | AFT GALLEY ATTACHMENT POINTS - DI | INSP | GR2 | 3 |  |  | 72 M |  |  | 30674 | 18053 | 2014-06-17 |  |  |  | 2020-06-17
Aircraft-44 | 253000-02-1 | FWD GALLEY AIR EXTRACTION FILTERS - R/I | LUB | GR2 | 2 | 750 |  |  | A-CHECK |  | 45042 | 24952 | 2018-09-19 |  | 45792
Aircraft-44 | 253000-02-1 | AFT GALLEY AIR EXTRACTION FILTERS - R/I | LUB | GR2 | 1 | 750 |  |  | A-CHECK |  | 45042 | 24952 | 2018-09-19 |  | 45792
Aircraft-44 | 254000-02-2 | LAVATORIES SYST/ATTACHMENT POINTS - DI | INSP | GR2 | 1 |  |  | 90 M |  |  | 30674 | 18053 | 2014-06-17 |  |  |  | 2021-12-17
Aircraft-44 | 254000-04-1 | LAVATORIES SYSTEM/FLOOR PANELS - DI | INSP | GR2 | 3 | 6000 |  |  | A-CHECK |  | 42387 | 23695 | 2017-12-13 |  | 48387
Aircraft-44 | 255000-02-1 | FWD CARGO COMPARTMENT XZ-LATCHES - DI | TEST | GR2 | 1 | 8000 |  |  |  |  | 43680 | 24326 | 2018-05-14 |  | 51680
Aircraft-44 | 255000-02-1 | AFT CARGO COMPARTMENT XZ-LATCHES - DI | TEST | GR2 | 1 | 8000 |  |  |  |  | 43680 | 24326 | 2018-05-14 |  | 51680
Aircraft-44 | 255000-03-1 | FWD CARGO YZ-DOOR SILL LATCHES - DI | TEST | GR2 | 1 | 4000 |  | 12 M | A-CHECK |  | 43680 | 24326 | 2018-05-14 |  | 47680 |  | 2019-05-14
Aircraft-44 | 255000-03-1 | AFT CARGO YZ-DOOR SILL LATCHES - DI | TEST | GR2 | 1 | 4000 |  | 12 M | A-CHECK |  | 43680 | 24326 | 2018-05-14 |  | 47680 |  | 2019-05-14
Aircraft-44 | 255000-04-1 | AFT CARGO COMPARTMENT SYSTEM - DI | TEST | GR2 | 1 |  | 3000 |  | A-CHECK |  | 43680 | 24326 | 2018-05-14 |  |  | 27326
Aircraft-44 | 255000-05-1 | AFT CARGO COMPARTMENT SYSTEM - OP/C___ | TEST | GR2 | 1.5 |  | 5000 |  |  |  | 43680 | 24326 | 2018-05-14 |  |  | 29326
Aircraft-44 | 255000-11-1 | FWD CARGO COMPARTMENT - V/CK | INSP | GR2 | 0.2 | 750 |  |  | A-CHECK |  | 45042 | 24952 | 2018-09-19 |  | 45792
Aircraft-44 | 255000-11-1 | AFT CARGO COMPARTMENT - V/CK | INSP | GR2 | 0.2 | 750 |  |  | A-CHECK |  | 45042 | 24952 | 2018-09-19 |  | 45792
Aircraft-44 | 255000-12-1 | AFT CARGO COMPT DOOR SILL LATCH ARO - V/CK | INSP | GR2 | 0.2 |  | 750 |  | A-CHECK |  | 44337 | 24635 | 2018-07-17 |  |  | 25385
Aircraft-44 | 255000-16-1 | CARGO COMPART.SYST/NETS/ATTACH.POINTS - DI | INSP | GR2 | 0.2 | 750 |  |  | A-CHECK |  | 45042 | 24952 | 2018-09-19 |  | 45792
Aircraft-44 | 255000-16-1 | CARGO COMPART.SYST/NETS/ATTACH.POINTS - DI | INSP | GR2 | 0.2 | 750 |  |  | A-CHECK |  | 45042 | 24952 | 2018-09-19 |  | 45792
Aircraft-44 | 255000-16-1 | CARGO COMPART.SYST/NETS/ATTACH.POINTS - DI | INSP | GR2 | 0.2 | 750 |  |  | A-CHECK |  | 45042 | 24952 | 2018-09-19 |  | 45792
Aircraft-44 | 255000-25-1 | FWD CARGO COMPARTMENTS SYST/LATCHES - DI | INSP | GR2 | 1 | 24000 |  |  |  |  | 36740 | 20977 | 2016-05-14 |  | 60740
Aircraft-44 | 255000-25-1 | AFT CARGO COMPARTMENTS SYST/LATCHES - DI | INSP | GR2 | 1 | 24000 |  |  |  |  | 36740 | 20977 | 2016-05-14 |  | 60740
Aircraft-44 | 256141-01-1 | COCKPIT EMERGENCY ESCAPE ROPE - DI | INSP | GR2 | 0.5 |  |  | 84 M |  |  | 30674 | 18053 | 2014-06-17 |  |  |  | 2021-06-17
Aircraft-44 | 256241-01-1 | DOOR ESCAPE SLIDE SYSTEM - C/K | INSP | GR2 | 0.2 | 750 |  |  | A-CHECK |  | 45042 | 24952 | 2018-09-19 |  | 45792
Aircraft-44 | 256241-04-1 | DOOR ESCAPE SLIDE SYSTEM - OP/C | TEST | GR2 | 3 |  |  | 36 M | [8 empty] | 2020-04-24
Aircraft-44 | 256241-04-1 | DOOR ESCAPE SLIDE SYSTEM - OP/C | TEST | GR2 | 3 |  |  | 36 M | [8 empty] | 2020-04-12
Aircraft-44 | 256241-04-1 | DOOR ESCAPE SLIDE SYSTEM - OP/C | TEST | GR2 | 3 |  |  | 36 M | [8 empty] | 2020-04-24
Aircraft-44 | 256241-04-1 | DOOR ESCAPE SLIDE SYSTEM - OP/C | TEST | GR2 | 3 |  |  | 36 M | [8 empty] | 2020-04-12
Aircraft-44 | 256241-05-1 | LEFT FWD 'PAX' DOOR GIRT BAR - CLEAN | INSP | GR2 | 0.2 |  | 1110 |  | A-CHECK |  | 44337 | 24635 | 2018-07-17 |  |  | 25745
Aircraft-44 | 256241-05-1 | RIGHT FWD 'PAX' DOOR GIRT BAR - CLEAN | INSP | GR2 | 0.2 |  | 1110 |  | A-CHECK |  | 44337 | 24635 | 2018-07-17 |  |  | 25745
Aircraft-44 | 256241-05-1 | LEFT AFT 'PAX' DOOR GIRT BAR - CLEAN | INSP | GR2 | 0.2 |  | 1110 |  | A-CHECK |  | 44337 | 24635 | 2018-07-17 |  |  | 25745
Aircraft-44 | 256241-05-1 | RIGHT AFT 'PAX' DOOR GIRT BAR - CLEAN | INSP | GR2 | 0.2 |  | 1110 |  | A-CHECK |  | 44337 | 24635 | 2018-07-17 |  |  | 25745
Aircraft-44 | 256242-03-1 | OFFWING EMERGENCY ESCAPE SLIDE - OP/C | TEST | GR2 | 1.5 |  |  | 36 M | [8 empty] | 2020-04-07
Aircraft-44 | 256242-03-1 | OFFWING EMERGENCY ESCAPE SLIDE - OP/C | TEST | GR2 | 1.5 |  |  | 36 M | [8 empty] | 2020-04-07
Aircraft-44 | 256535-01-1 | EMERGENC.LOCATOR TRANSMITER(REAR FUS)-OP/C | TEST | GR4 | 1 |  |  | 24 M |  |  | 43680 | 24326 | 2018-05-14 |  |  |  | 2020-05-14
Aircraft-44 | 256551-02-1 | MEGAPHONE - OPERATIONAL CHECK | TEST | GR2 | 0.5 |  |  | 24 M |  |  | 43680 | 24326 | 2018-05-14 |  |  |  | 2020-05-14
Aircraft-44 | 261200-01-1 | ENGINE FIRE AND OVERHEAT DETECTION - OP/C | TEST | GR4 | 0.2 | 750 |  |  | A-CHECK |  | 45042 | 24952 | 2018-09-19 |  | 45792
Aircraft-44 | 261300-01-1 | APU FIRE AND OVERHEAT DETECTION - OP/C | TEST | GR4 | 0.2 | 750 |  |  | A-CHECK |  | 45042 | 24952 | 2018-09-19 |  | 45792
Aircraft-44 | 261500-03-1 | SMOKE DETECTION/PICCOLO TUBES - CLEAN | LUB | GR2 | 2.5 | 15000 |  |  |  |  | 36740 | 20977 | 2016-05-14 |  | 51740
Aircraft-44 | 261600-03-1 | CARGO COMPARTMENT SMOKE DETECTION - OP/C | TEST | GR4 | 0.2 | 750 |  |  | A-CHECK |  | 45042 | 24952 | 2018-09-19 |  | 45792
Aircraft-44 | 261600-04-1 | CARGO COMPARTMENT SMOKE DETECTION - OP/C | TEST | GR4 | 0.2 | 750 |  |  | A-CHECK |  | 45042 | 24952 | 2018-09-19 |  | 45792
Aircraft-44 | 261700-03-1 | LAVATORY SMOKE DETECTION SYSTEM - OP/C | TEST | GR4 | 0.2 | 800 |  |  | A-CHECK |  | 45042 | 24952 | 2018-09-19 |  | 45842
Aircraft-44 | 262100-02-1 | ENG 1 FIRE EXTINGUISHER IND CIRCUIT - OP/C | TEST | GR4 | 0.5 | 12000 |  |  |  |  | 43680 | 24326 | 2018-05-14 |  | 55680
Aircraft-44 | 262100-02-1 | ENG 2 FIRE EXTINGUISHER IND CIRCUIT - OP/C | TEST | GR4 | 0.5 | 12000 |  |  |  |  | 43680 | 24326 | 2018-05-14 |  | 55680
Aircraft-44 | 262100-03-1 | ENGINE #1 FIRING CIRCUIT CONTINUITY - OP/C | INSP | GR4 | 2.5 | 15000 |  |  |  |  | 43680 | 24326 | 2018-05-14 |  | 58680
Aircraft-44 | 262100-03-1 | ENGINE #2 FIRING CIRCUIT CONTINUITY - OP/C | INSP | GR4 | 2.5 | 15000 |  |  |  |  | 43680 | 24326 | 2018-05-14 |  | 58680
Aircraft-44 | 262100-04-1 | ENGINE #1 FIRE EXTINGUISHING SYSTEM - F/CK | INSP | GR1 | 4.5 | 8000 |  |  |  |  | 43680 | 24326 | 2018-05-14 |  | 51680
Aircraft-44 | 262100-04-1 | ENGINE #2 FIRE EXTINGUISHING SYSTEM - F/CK | INSP | GR1 | 4.5 | 8000 |  |  |  |  | 43680 | 24326 | 2018-05-14 |  | 51680
Aircraft-44 | 262100-05-1 | ENG 1 / FIRE CONTROL P/B SWITCH - OP/C | TEST | GR4 | 3.5 | 15000 |  |  |  |  | 43680 | 24326 | 2018-05-14 |  | 58680
Aircraft-44 | 262100-05-1 | ENG 2 / FIRE CONTROL P/B SWITCH - OP/C | TEST | GR4 | 3.5 | 15000 |  |  |  |  | 43680 | 24326 | 2018-05-14 |  | 58680
Aircraft-44 | 262200-02-1 | APU FIRE EXTINGUISHING SYSTEM - OP/C | TEST | GR4 | 1 | 3000 |  |  | A-CHECK |  | 43680 | 24326 | 2018-05-14 |  | 46680
Aircraft-44 | 262200-03-1 | APU FIRING CIRCUIT CONTINUITY - OP/C | INSP | GR4 | 3 | 15000 |  |  |  |  | 43680 | 24326 | 2018-05-14 |  | 58680
Aircraft-44 | 262200-04-1 | APU FIRE EXTING DISTRIBUTION PIPING - DI | INSP | GR1 | 0.5 | 15000 |  |  |  |  | 43680 | 24326 | 2018-05-14 |  | 58680
Aircraft-44 | 262200-05-1 | APU FIRE EXTINGUISHING SYSTEM - OP/C | TEST | GR4 | 1 | 15000 |  |  |  |  | 43680 | 24326 | 2018-05-14 |  | 58680
Aircraft-44 | 262200-06-1 | APU FIRE EXTINGUISHING SYSTEM - OP/C | TEST | GR4 | 0.5 | 24000 |  | 80 M |  |  | 30674 | 18053 | 2014-06-17 |  | 54674 |  | 2021-02-17
Aircraft-44 | 262300-02-1 | CARGO COMPARTMENT FIRE EXTINGUISHING - OPC | TEST | GR4 | 1 | 12000 |  |  |  |  | 43680 | 24326 | 2018-05-14 |  | 55680
Aircraft-44 | 262300-03-1 | CARGO COMPARTMENT FIRE EXTINGUISHING - F/C | INSP | GR2 | 6 | 18000 |  |  |  |  | 43680 | 24326 | 2018-05-14 |  | 61680
Aircraft-44 | 262441-01-1 | PORTABLE FIRE EXTINGUISHERS SYSTEM - C/K | INSP | GR2 | 0.2 | 750 |  |  | A-CHECK |  | 45042 | 24952 | 2018-09-19 |  | 45792
Aircraft-44 | 262541-01-1 | LAVATORY FIRE EXTINGUISHING SYSTEM - DI | INSP | GR2 | 0.5 |  |  | 48 M |  |  | 43680 | 24326 | 2018-05-14 |  |  |  | 2022-05-14
Aircraft-44 | 262541-02-1 | LAVATORY FIRE EXTINGUISHING SYS-REMOVE/WGT | INSP | GR2 | 1 |  |  | 72 M |  |  | 30674 | 18053 | 2014-06-17 |  |  |  | 2020-06-17
Aircraft-44 | 262541-04-1 | LAVATORY FIRE EXTINGUISHING SYSTEM - V/C | INSP | GR2 | 0.5 |  |  | 24 M |  |  | 43680 | 24326 | 2018-05-14 |  |  |  | 2020-05-14
Aircraft-44 | 271400-01-1 | AILERON DAMPING MEASUREMENT - OP/C | TEST | GR1 | 0.2 | 4000 |  |  | A-CHECK |  | 43680 | 24326 | 2018-05-14 |  | 47680
Aircraft-44 | 271400-02-2 | LEFT AILERON SERVO AND HINGE BEARINGS-F/CK | TP | GR1 | 1 | 18000 |  |  |  |  | 43680 | 24326 | 2018-05-14 |  | 61680
Aircraft-44 | 271400-02-2 | RH AILERON SERVO AND HINGE BEARINGS - F/CK | TP | GR1 | 1 | 18000 |  |  |  |  | 43680 | 24326 | 2018-05-14 |  | 61680
Aircraft-44 | 271400-03-1 | LEFT AILERON/RESERVE PISTON POSITION -OP/C | TP | GR1 | 1 | 15000 |  |  |  |  | 43680 | 24326 | 2018-05-14 |  | 58680
Aircraft-44 | 271400-03-1 | RIGHT AILERON RESERVE PISTON POSITION-OP/C | TP | GR1 | 1 | 15000 |  |  |  |  | 43680 | 24326 | 2018-05-14 |  | 58680
Aircraft-44 | 272100-01-1 | RUDDER RESET FUNCTION - OP/C | TEST | GR1 | 0.5 | 1500 |  |  | A-CHECK |  | 44337 | 24635 | 2018-07-17 |  | 45837
Aircraft-44 | 272100-02-1 | RUDDER MECHANICAL CONTROL CABLES - DI | INSP | GR1 | 1 | 24000 |  | 72 M |  |  | 30674 | 18053 | 2014-06-17 |  | 54674 |  | 2020-06-17
Aircraft-44 | 272100-03-1 | RUDDER CONTROL CABLES TENSION - CHECK | TEST | GR1 | 1.5 | 24000 |  | 72 M |  |  | 30674 | 18053 | 2014-06-17 |  | 54674 |  | 2020-06-17
Aircraft-44 | 272100-05-1 | RUDDER CENTERING SPRING ROD - OP/C | TEST | GR1 | 2.5 | 24000 |  | 72 M |  |  | 30674 | 18053 | 2014-06-17 |  | 54674 |  | 2020-06-17
Aircraft-44 | 272100-07-1 | RUDDER MECHANICAL CONTROL LINKAGE - DI | INSP | GR1 | 1 | 24000 |  | 72 M |  |  | 30674 | 18053 | 2014-06-17 |  | 54674 |  | 2020-06-17
Aircraft-44 | 272100-08-1 | RUDDER PEDALS ADJUSTMENT MECHANISM - LUB | LUB | GR1 | 1 |  |  | 24 M |  | A2.6 | 43080 | 24030 | 2018-02-22 |  |  |  | 2020-02-22
Aircraft-44 | 272100-10-1 | RUDDER MECHANICAL SERVO-CONTROL SYST - F/C | TEST | GR1 | 4.5 | 24000 |  | 80 M |  |  | 30674 | 18053 | 2014-06-17 |  | 54674 |  | 2021-02-17
Aircraft-44 | 272100-11-1 | RUDDER MECHANIC.CNTRL SYST/SPRING RODS -DI | INSP | GR1 | 1.5 | 24000 |  | 80 M |  |  | 30674 | 18053 | 2014-06-17 |  | 54674 |  | 2021-02-17
Aircraft-44 | 272145-01-1 | RUDDER CABLE TENSION REGULATOR - C/K | TP | GR1 | 2 |  |  | 40 M |  |  | 43680 | 24326 | 2018-05-14 |  |  |  | 2021-09-14
Aircraft-44 | 272400-01-1 | RUDDER SERVO CONTROL - OP/C | TEST | GR1 | 0.2 | 750 |  |  | A-CHECK |  | 45042 | 24952 | 2018-09-19 |  | 45792
Aircraft-44 | 272400-03-1 | SERVO CONTROL RUDDER/HINGE BEARING # 6-LUB | LUB | GR1 | 0.5 | 5500 |  | 15 M | A-CHECK |  | 43080 | 24030 | 2018-02-22 |  | 48580 |  | 2019-05-22
Aircraft-44 | 273400-01-1 | ELEVATOR DAMPING MEASUREMENT - OP/C | TEST | GR1 | 0.2 | 4000 |  |  | A-CHECK |  | 43680 | 24326 | 2018-05-14 |  | 47680
Aircraft-44 | 273400-03-1 | LH ELEVATOR FLUID RESERVE PISTON - OP/C | TP | GR1 | 1 | 15000 |  |  |  |  | 43680 | 24326 | 2018-05-14 |  | 58680
Aircraft-44 | 273400-03-1 | RH ELEVATOR FLUID RESERVE PISTON - OP/C | TP | GR1 | 1 | 15000 |  |  |  |  | 43680 | 24326 | 2018-05-14 |  | 58680
Aircraft-44 | 273400-04-2 | LEFT ELEVATOR SERVO CONTROL - V/CK | INSP | GR1 | 1 | 24000 |  |  |  |  | 30674 | 18053 | 2014-06-17 |  | 54674
Aircraft-44 | 273400-04-2 | RIGHT ELEVATOR SERVO CONTROL - V/CK | INSP | GR1 | 1 | 24000 |  |  |  |  | 30674 | 18053 | 2014-06-17 |  | 54674
Aircraft-44 | 273400-08-1 | ELEVATOR AND HYD ACTUATION SYST - LUB | LUB | GR1 | 1 | 10000 |  | 24 M |  |  | 43680 | 24326 | 2018-05-14 |  | 53680 |  | 2020-05-14
Aircraft-44 | 274000-01-1 | TRIMMABLE HORIZONTAL STABILIZER - SVC | LUB | GR1 | 0.5 | 5500 |  | 15 M | A-CHECK |  | 43080 | 24030 | 2018-02-22 |  | 48580 |  | 2019-05-22
Aircraft-44 | 274000-02-1 | THS ACTUATOR/INDIVIDUAL HYD SYSTEMS - OP/C | TP | GR1 | 0.2 | 750 |  |  | A-CHECK |  | 45042 | 24952 | 2018-09-19 |  | 45792
Aircraft-44 | 274000-03-1 | THS ACTUATOR JAMMING PROTECT DEVICE - OP/C | TEST | GR1 | 4.5 | 4000 |  |  | A-CHECK |  | 43680 | 24326 | 2018-05-14 |  | 47680
Aircraft-44 | 274000-04-1 | THS ACTUATOR WITH ELECTRIC MOTOR 3 - OP/C | TEST | GR4 | 0.5 | 15000 |  |  |  |  | 43680 | 24326 | 2018-05-14 |  | 58680
Aircraft-44 | 274100-01-1 | NECESSARY PROCEDURES TO INSP. - REMOVE | ABAC | GR2 | 5.5 | 24000 |  | 72 M |  |  | 30674 | 18053 | 2014-06-17 |  | 54674 |  | 2020-06-17
Aircraft-44 | 274100-01-1 | NECESSARY PROCEDURES TO INSP. - REMOVE | ABAC | ICH | 0.5 | 24000 |  | 72 M |  |  | 30674 | 18053 | 2014-06-17 |  | 54674 |  | 2020-06-17
Aircraft-44 | 274100-01-1 | THS MECHANICAL CONTROL - DI | INSP | GR1 | 0.5 | 24000 |  | 72 M |  |  | 30674 | 18053 | 2014-06-17 |  | 54674 |  | 2020-06-17
Aircraft-44 | 274100-01-1 | FINAL CONFIGURATION AFTER INSP. - INSTALL | FEAC | GR2 | 5 | 24000 |  | 72 M |  |  | 30674 | 18053 | 2014-06-17 |  | 54674 |  | 2020-06-17
Aircraft-44 | 274100-01-1 | FINAL CONFIGURATION AFTER INSP. - INSTALL | FEAC | ICH | 1 | 24000 |  | 72 M |  |  | 30674 | 18053 | 2014-06-17 |  | 54674 |  | 2020-06-17
Aircraft-44 | 274100-02-1 | THS CONTROL CABLES TENSION - CHECK | TEST | GR1 | 1 | 24000 |  | 72 M |  |  | 30674 | 18053 | 2014-06-17 |  | 54674 |  | 2020-06-17
Aircraft-44 | 274100-03-1 | CENTER PEDESTAL/EQUIPMENT - REMOVE | ABAC | GR4 | 1 |  |  | 20 M | A-CHECK |  | 41673 | 23363 | 2017-09-27 |  |  |  | 2019-05-27
Aircraft-44 | 274100-03-1 | THS MECHANICAL CONTROL CHAINS - LUB | LUB | GR1 | 0.5 |  |  | 20 M | A-CHECK |  | 41673 | 23363 | 2017-09-27 |  |  |  | 2019-05-27
Aircraft-44 | 274100-03-1 | CENTER PEDESTAL/EQUIPMENT - INSTALL | FEAC | GR4 | 2 |  |  | 20 M | A-CHECK |  | 41673 | 23363 | 2017-09-27 |  |  |  | 2019-05-27
Aircraft-44 | 274100-03-1 | CENTER PEDESTAL/EQUIPMENT - TEST | TEST | GR4 | 1 |  |  | 20 M | A-CHECK |  | 41673 | 23363 | 2017-09-27 |  |  |  | 2019-05-27
Aircraft-44 | 274100-03-1 | THS MECHANICAL CONTROL CHAINS - LUB | LUB | GR1 | 0.5 |  |  | 20 M | A-CHECK |  | 41673 | 23363 | 2017-09-27 |  |  |  | 2019-05-27
Aircraft-44 | 274142-01-1 | THS TRIM CABLE TENSION COMPENSATOR - CHECK | TP | GR1 | 0.5 |  |  | 40 M |  |  | 43680 | 24326 | 2018-05-14 |  |  |  | 2021-09-14
Aircraft-44 | 274400-01-1 | THS ACTUATOR PRESSURE OFF BRAKE - F/C | TEST | GR1 | 1 | 24000 |  |  |  |  | 30674 | 18053 | 2014-06-17 |  | 54674
Aircraft-44 | 274400-02-1 | THS ACTUATOR OVER FULL TRAVEL RANGE - F/C | TP | GR1 | 1 | 24000 |  |  |  |  | 30674 | 18053 | 2014-06-17 |  | 54674
Aircraft-44 | 274400-03-1 | THS ACTUATOR NO-BACK DEVICE - OP/C | INSP | GR1 | 0.5 | 18000 |  |  |  |  | 43680 | 24326 | 2018-05-14 |  | 61680
Aircraft-44 | 274451-01-1 | THS ACTUATOR BALL SCREW NUT - SVC | LUB | GR1 | 0.5 | 1600 |  |  | A-CHECK |  | 44337 | 24635 | 2018-07-17 |  | 45937
Aircraft-44 | 274451-02-1 | THS ACTUATOR GEARBOX OIL LEVEL - SVC | TP | GR1 | 0.2 | 3000 |  |  | A-CHECK |  | 43680 | 24326 | 2018-05-14 |  | 46680
Aircraft-44 | 274451-03-1 | THS ACTUATOR NO-BACK WEAR DETECTION - DI | INSP | GR1 | 0.5 | 12000 |  |  |  |  | 43680 | 24326 | 2018-05-14 |  | 55680
Aircraft-44 | 274451-04-1 | THS ACTUATOR BALL SCREW - DI | TP | GR1 | 1 | 12000 |  |  |  |  | 43680 | 24326 | 2018-05-14 |  | 55680
Aircraft-44 | 274451-05-1 | THS ACTUATOR UPPER-LOWER ATTACHMENT - DI | INSP | GR1 | 0.5 | 12000 |  | 40 M |  |  | 43680 | 24326 | 2018-05-14 |  | 55680 |  | 2021-09-14
Aircraft-44 | 274451-06-1 | THS ACTUATOR THREADED NUT - V/CK | INSP | GR1 | 0.5 | 12000 |  |  |  |  | 43680 | 24326 | 2018-05-14 |  | 55680
Aircraft-44 | 274451-07-1 | THS ACTUATOR BACKLASH - F/CK | INSP | GR1 | 1.5 | 15000 |  |  |  |  | 43680 | 24326 | 2018-05-14 |  | 58680
Aircraft-44 | 274451-08-1 | THS ACTUATOR BALL SCREW INTEGRITY - F/CK | INSP | GR1 | 10 | 12000 |  |  |  |  | 43680 | 24326 | 2018-05-14 |  | 55680
Aircraft-44 | 274451-09-1 | THS ACTUATOR GEARBOX - SVC | LUB | GR1 | 1.5 | 18000 |  |  |  |  | 43680 | 24326 | 2018-05-14 |  | 61680
Aircraft-44 | 275100-01-2 | FLAP WING TIP BRAKE (WTB) - OP/C | TEST | GR1 | 1.5 | 12000 |  |  |  |  | 43680 | 24326 | 2018-05-14 |  | 55680
Aircraft-44 | 275100-02-1 | FLAP ATTACH FAILURE DETECTION SENSOR -OP/C | TEST | GR1 | 4.5 | 12000 |  |  |  |  | 43680 | 24326 | 2018-05-14 |  | 55680
Aircraft-44 | 275100-03-1 | LH FLAP TRANSMISSION INTEGRITY - CHK | INSP | GR1 | 1 | 12000 |  |  |  |  | 43680 | 24326 | 2018-05-14 |  | 55680
Aircraft-44 | 275100-03-1 | RH FLAP TRANSMISSION INTEGRITY - CHK | INSP | GR1 | 1 | 12000 |  |  |  |  | 43680 | 24326 | 2018-05-14 |  | 55680
Aircraft-44 | 275144-01-1 | LEFT WING FLAP INTERCONNECTING STRUT - DI | INSP | GR1 | 2 | 12000 |  |  |  |  | 43680 | 24326 | 2018-05-14 |  | 55680
Aircraft-44 | 275144-01-1 | RIGHT WING FLAP INTERCONNECTING STRUT - DI | INSP | GR1 | 2 | 12000 |  |  |  |  | 43680 | 24326 | 2018-05-14 |  | 55680
Aircraft-44 | 275400-01-1 | LEFT FLAP TRANSMISSION ASSEMBLY - DI | INSP | GR1 | 2 | 24000 |  | 80 M |  |  | 30674 | 18053 | 2014-06-17 |  | 54674 |  | 2021-02-17
Aircraft-44 | 275400-01-1 | RIGHT FLAP TRANSMISSION ASSEMBLY - DI | INSP | GR1 | 2 | 24000 |  | 80 M |  |  | 30674 | 18053 | 2014-06-17 |  | 54674 |  | 2021-02-17
Aircraft-44 | 275446-01-1 | LEFT FLAP TRACK CARRIAGE ROLLERS - LUB | LUB | GR1 | 2 |  | 1800 | 10 M | A-CHECK |  | 43680 | 24326 | 2018-05-14 |  |  | 26126 | 2019-03-14
Aircraft-44 | 275446-01-1 | RIGHT FLAP TRACK CARRIAGE ROLLERS - LUB | LUB | GR1 | 2 |  | 1800 | 10 M | A-CHECK |  | 43680 | 24326 | 2018-05-14 |  |  | 26126 | 2019-03-14
Aircraft-44 | 275446-02-1 | LEFT WING FLAP TRACKS AND ROLLERS - DI | INSP | GR1 | 0.5 | 22000 |  |  |  |  | 30674 | 18053 | 2014-06-17 |  | 52674
Aircraft-44 | 275446-02-1 | RIGHT WING FLAP TRACKS AND ROLLERS - DI | INSP | GR1 | 0.5 | 22000 |  |  |  |  | 30674 | 18053 | 2014-06-17 |  | 52674
Aircraft-44 | 275451-01-1 | FLAP 'PCU' GEAR BOX FLUID LEVEL - SVC | LUB | GR1 | 1 |  |  | 36 M |  |  | 43680 | 24326 | 2018-05-14 |  |  |  | 2021-05-14
Aircraft-44 | 276400-01-1 | LEFT SPOILER 1 TO 5 SERVO BEARINGS - LUB | LUB | GR1 | 1 | 2000 |  |  | A-CHECK |  | 44337 | 24635 | 2018-07-17 |  | 46337
Aircraft-44 | 276400-01-1 | RIGHT SPOILER 1 TO 5 SERVO BEARINGS - LUB | LUB | GR1 | 1 | 2000 |  |  | A-CHECK |  | 44337 | 24635 | 2018-07-17 |  | 46337
Aircraft-44 | 276400-02-1 | LEFT SPOILER SERVO/HINGE BEARINGS - CHECK | TP | GR1 | 3 | 18000 |  |  |  |  | 43680 | 24326 | 2018-05-14 |  | 61680
Aircraft-44 | 276400-02-1 | RIGHT SPOILER SERVO/HINGE BEARINGS - CHECK | TP | GR1 | 3 | 18000 |  |  |  |  | 43680 | 24326 | 2018-05-14 |  | 61680
Aircraft-44 | 278100-03-1 | LEFT WING TIP BRAKES/POB - OP/C | TEST | GR1 | 0.5 | 12000 |  | 48 M |  |  | 43680 | 24326 | 2018-05-14 |  | 55680 |  | 2022-05-14
Aircraft-44 | 278100-03-1 | RIGHT WING TIP BRAKES/POB - OP/C | TEST | GR1 | 0.5 | 12000 |  | 48 M |  |  | 43680 | 24326 | 2018-05-14 |  | 55680 |  | 2022-05-14
Aircraft-44 | 278100-04-1 | LH SLATS TRANSMISSION SHAFT INTEGRITY-CHK | INSP | GR1 | 0.5 | 12000 |  | 48 M |  |  | 43680 | 24326 | 2018-05-14 |  | 55680 |  | 2022-05-14
Aircraft-44 | 278100-04-1 | RH SLATS TRANSMISSION SHAFT INTEGRITY-CHK | INSP | GR1 | 0.5 | 12000 |  | 48 M |  |  | 43680 | 24326 | 2018-05-14 |  | 55680 |  | 2022-05-14
Aircraft-44 | 278400-01-1 | SLATS TRANSMISSION ASSEMBLY - DI | INSP | GR1 | 1.5 | 24000 |  | 80 M |  |  | 30674 | 18053 | 2014-06-17 |  | 54674 |  | 2021-02-17
Aircraft-44 | 278400-01-1 | SLATS TRANSMISSION ASSEMBLY - DI | INSP | GR1 | 1.5 | 24000 |  | 80 M |  |  | 30674 | 18053 | 2014-06-17 |  | 54674 |  | 2021-02-17
Aircraft-44 | 278400-01-1 | LEFT SLAT TRANSMISSION ASSEMBLY - DI | INSP | GR1 | 1.5 | 24000 |  | 80 M |  |  | 30674 | 18053 | 2014-06-17 |  | 54674 |  | 2021-02-17
Aircraft-44 | 278400-01-1 | RIGHT SLAT TRANSMISSION ASSEMBLY - DI | INSP | GR1 | 1.5 | 24000 |  | 80 M |  |  | 30674 | 18053 | 2014-06-17 |  | 54674 |  | 2021-02-17
Aircraft-44 | 278451-01-1 | SLATS PCU GEAR BOX FLUID LEVEL - SVC | LUB | GR1 | 0.5 |  |  | 36 M |  |  | 43680 | 24326 | 2018-05-14 |  |  |  | 2021-05-14
Aircraft-44 | 278468-01-1 | LEFT SLAT TRACKS PINION ASSEMBLY - LUB | LUB | GR1 | 5 |  | 4500 | 20 M | A-CHECK |  | 42387 | 23695 | 2017-12-13 |  |  | 28195 | 2019-08-13
Aircraft-44 | 278468-01-1 | RIGHT SLAT TRACKS PINION ASSEMBLY - LUB | LUB | GR1 | 5 |  | 4500 | 20 M | A-CHECK |  | 42387 | 23695 | 2017-12-13 |  |  | 28195 | 2019-08-13
Aircraft-44 | 278468-02-1 | LEFT SLAT TRACKS AND PINIONS ASSY - DI | INSP | GR1 | 2 | 22000 |  | 72 M |  |  | 30674 | 18053 | 2014-06-17 |  | 52674 |  | 2020-06-17
Aircraft-44 | 278468-02-1 | RIGHT SLAT TRACKS AND PINIONS ASSY - DI | INSP | GR1 | 2 | 22000 |  | 72 M |  |  | 30674 | 18053 | 2014-06-17 |  | 52674 |  | 2020-06-17
Aircraft-44 | 281100-02-1 | FUEL TANKS LEAK MONITOR - OP/C | INSP | GR1 | 0.2 | 750 |  |  | A-CHECK |  | 45042 | 24952 | 2018-09-19 |  | 45792
Aircraft-44 | 281142-01-1 | LEFT WING TANK FLAP VALVES - CHECK | INSP | GR1 | 1.5 |  |  | 160 M |  |  | 30674 | 18053 | 2014-06-17 |  |  |  | 2027-10-17
Aircraft-44 | 281142-01-1 | RIGHT WING TANK FLAP VALVES - CHECK | INSP | GR1 | 1.5 |  |  | 160 M |  |  | 30674 | 18053 | 2014-06-17 |  |  |  | 2027-10-17
Aircraft-44 | 281200-01-1 | LEFT WING/VENT SURGE TANK/BURST DISC - C/K | INSP | GR1 | 0.2 | 750 |  |  | A-CHECK |  | 45042 | 24952 | 2018-09-19 |  | 45792
Aircraft-44 | 281200-01-1 | RIGHT WING/VENT SURGE TANK/BURST DISC -C/K | INSP | GR1 | 0.2 | 750 |  |  | A-CHECK |  | 45042 | 24952 | 2018-09-19 |  | 45792
Aircraft-44 | 281247-01-1 | LEFT WING NACA INTAKE - V/CK | INSP | GR1 | 0.5 |  |  | 36 M |  |  | 43680 | 24326 | 2018-05-14 |  |  |  | 2021-05-14
Aircraft-44 | 281247-01-1 | RIGHT WING NACA INTAKE - V/CK | INSP | GR1 | 0.5 |  |  | 36 M |  |  | 43680 | 24326 | 2018-05-14 |  |  |  | 2021-05-14
Aircraft-44 | 281343-01-1 | DRAIN MAST OUTLET OBSTRUCTION - CHECK | INSP | GR1 | 0.2 |  |  | 4 M | A-CHECK |  | 45042 | 24952 | 2018-09-19 |  |  |  | 2019-01-19
Aircraft-44 | 281500-01-1 | AIRCRAFT WING TANKS - REFUEL | LUB | GR1 | 0.5 | 7500 |  |  |  |  | 43680 | 24326 | 2018-05-14 |  | 51180
Aircraft-44 | 281500-01-1 | INTERCELL TRANSFER SYSTEM - OP/C | TEST | GR1 | 0.5 | 7500 |  |  |  |  | 43680 | 24326 | 2018-05-14 |  | 51180
Aircraft-44 | 281600-01-1 | ENG 1 / FUEL RECIRCULATION COOLING - OP/C | TEST | GR1 | 1 | 12000 |  |  |  |  | 43680 | 24326 | 2018-05-14 |  | 55680
Aircraft-44 | 281600-01-1 | ENG 1 / FUEL RETURN VALVE - LEAK/CHECK | INSP | GR1 | 1 | 12000 |  |  |  |  | 43680 | 24326 | 2018-05-14 |  | 55680
Aircraft-44 | 281600-01-1 | ENG 2 / FUEL RECIRCULATION COOLING - OP/C | TEST | GR1 | 1 | 12000 |  |  |  |  | 43680 | 24326 | 2018-05-14 |  | 55680
Aircraft-44 | 281600-01-1 | ENG 2 / FUEL RETURN VALVE - LEAK/CHECK | INSP | GR1 | 0.2 | 12000 |  |  |  |  | 43680 | 24326 | 2018-05-14 |  | 55680
Aircraft-44 | 281800-01-1 | TANK IGNITION PREVENTION/CENTER BOX - F/C | TEST | GR1 | 4 | 36000 |  | 72 M | [6 empty] | 54674 |  | 2020-06-17
Aircraft-44 | 281800-02-1 | TANK IGNITION PREV.SYST/CENTER TANK - DI | INSP | GR1 | 2 |  |  | 72 M |  |  | 30674 | 18053 | 2014-06-17 |  |  |  | 2020-06-17
Aircraft-44 | 281800-03-1 | CTR TK IGNITION PREVENT/BONDING LEADS - DI | INSP | GR1 | 3 |  |  | 144 M |  |  | 30674 | 18053 | 2014-06-17 |  |  |  | 2026-06-17
Aircraft-44 | 281800-03-1 | LH WING TK IGNITION PREVENT/BOND LEADS-DI | INSP | GR1 | 12 |  |  | 144 M |  |  | 30674 | 18053 | 2014-06-17 |  |  |  | 2026-06-17
Aircraft-44 | 281800-03-1 | RH WING TK IGNITION PREVENT/BOND LEADS-DI | INSP | GR1 | 12 |  |  | 144 M |  |  | 30674 | 18053 | 2014-06-17 |  |  |  | 2026-06-17
Aircraft-44 | 281800-04-1 | CTR TK WIRING / FQI PROBE ATTACHMENTS-GVI | INSP | GR4 | 1.5 |  |  | 144 M |  |  | 30674 | 18053 | 2014-06-17 |  |  |  | 2026-06-17
Aircraft-44 | 281800-04-1 | LH WING TK WIRING/FQI PROBE ATTACHS - GVI | INSP | GR4 | 3 |  |  | 144 M |  |  | 30674 | 18053 | 2014-06-17 |  |  |  | 2026-06-17
Aircraft-44 | 281800-04-1 | RH WING TK WIRING/FQI PROBE ATTACHS - GVI | INSP | GR4 | 3 |  |  | 144 M |  |  | 30674 | 18053 | 2014-06-17 |  |  |  | 2026-06-17
Aircraft-44 | 281800-05-1 | CNTR WING BOX/FWD CARGO BAY/ISOL.MATS -GVI | INSP | GR2 | 0.5 |  |  | 72 M |  |  | 30674 | 18053 | 2014-06-17 |  |  |  | 2020-06-17
Aircraft-44 | 281800-06-1 | CENTER TANK/HARNESS CENTER WING BOX - GVI | INSP | GR4 | 0.5 |  |  | 144 M |  |  | 30674 | 18053 | 2014-06-17 |  |  |  | 2026-06-17
Aircraft-44 | 281800-07-1 | LH WING HARNESS/LEAD.EDGE/CONNECTIONS -GVI | INSP | GR4 | 1.5 |  |  | 144 M |  |  | 30674 | 18053 | 2014-06-17 |  |  |  | 2026-06-17
Aircraft-44 | 281800-07-1 | RH WING HARNESS/LEAD.EDGE/CONNECTIONS -GVI | INSP | GR4 | 1.5 |  |  | 144 M |  |  | 30674 | 18053 | 2014-06-17 |  |  |  | 2026-06-17
Aircraft-44 | 281800-08-1 | HARNESS FUEL PUMP/UNDERWING ELET.CABLE-GVI | INSP | GR4 | 0.5 |  |  | 144 M |  |  | 30674 | 18053 | 2014-06-17 |  |  |  | 2026-06-17
Aircraft-44 | 281800-08-1 | HARNESS FUEL PUMP/UNDERWING ELET.CABLE-GVI | INSP | GR4 | 0.5 |  |  | 144 M |  |  | 30674 | 18053 | 2014-06-17 |  |  |  | 2026-06-17
Aircraft-44 | 281800-09-1 | CANISTER FUEL PUMP - GVI | INSP | GR1 | 1.5 |  |  | 144 M |  |  | 30674 | 18053 | 2014-06-17 |  |  |  | 2026-06-17
Aircraft-44 | 281800-09-1 | CANISTER FUEL PUMP - GVI | INSP | GR1 | 1.5 |  |  | 144 M |  |  | 30674 | 18053 | 2014-06-17 |  |  |  | 2026-06-17
Aircraft-44 | 282100-01-1 | FUEL PUMP CHECK VALVE - OP/C | TEST | GR1 | 0.5 | 36000 |  |  |  |  | 30674 | 18053 | 2014-06-17 |  | 66674
Aircraft-44 | 282100-02-1 | CENTER TANK CANISTER CHECK VALVES - OP/C | TEST | GR1 | 0.5 | 24000 |  |  |  |  | 30674 | 18053 | 2014-06-17 |  | 54674
Aircraft-44 | 282100-03-1 | AIR RELEASE VALVES - OP/C | TEST | GR1 | 1 | 30000 |  |  |  |  | 30674 | 18053 | 2014-06-17 |  | 60674
Aircraft-44 | 282100-04-1 | MAIN FUEL PUMP SYSTEM - OP/C | TEST | GR4 | 3 | 10000 |  |  |  |  | 43680 | 24326 | 2018-05-14 |  | 53680
Aircraft-44 | 282100-05-1 | ENG#1 MAIN FUEL PUMP SYSTEM - V/CK | INSP | GR1 | 1 | 12000 |  |  |  |  | 43680 | 24326 | 2018-05-14 |  | 55680
Aircraft-44 | 282100-05-1 | ENG#2 MAIN FUEL PUMP SYSTEM - V/CK | INSP | GR1 | 1 | 12000 |  |  |  |  | 43680 | 24326 | 2018-05-14 |  | 55680
Aircraft-44 | 282100-10-1 | MAIN FUEL PUMP SYST/AIR RELEASE VALVE -F/C | TEST | GR1 | 1 |  |  | 144 M |  |  | 30674 | 18053 | 2014-06-17 |  |  |  | 2026-06-17
Aircraft-44 | 282100-10-1 | MAIN FUEL PUMP SYST/AIR RELEASE VALVE -F/C | TEST | GR1 | 1 |  |  | 144 M |  |  | 30674 | 18053 | 2014-06-17 |  |  |  | 2026-06-17
Aircraft-44 | 282200-02-1 | APU FUEL PUMP SYSTEM - LEAK CHECK | INSP | GR1 | 0.5 | 750 |  |  | A-CHECK |  | 45042 | 24952 | 2018-09-19 |  | 45792
Aircraft-44 | 282300-01-2 | FUEL CROSSFEED SYSTEM - OP/C | TEST | GR1 | 1 | 12000 |  |  |  |  | 43680 | 24326 | 2018-05-14 |  | 55680
Aircraft-44 | 282400-01-1 | ENGINE #1/ LP FUEL SHUT OFF VALVES - OP/C | TEST | GR1 | 1 | 15000 |  |  |  |  | 43680 | 24326 | 2018-05-14 |  | 58680
Aircraft-44 | 282400-01-1 | ENGINE #2/ LP FUEL SHUT OFF VALVES - OP/C | TEST | GR1 | 1 | 15000 |  |  |  |  | 43680 | 24326 | 2018-05-14 |  | 58680
Aircraft-44 | 282541-01-1 | LEFT WING COUPLING REFUEL/DEFUEL - DI | INSP | GR1 | 0.5 |  | 5000 |  |  |  | 43680 | 24326 | 2018-05-14 |  |  | 29326
Aircraft-44 | 282541-01-1 | RIGHT WING COUPLING REFUEL/DEFUEL - DI | INSP | GR1 | 0.5 |  | 5000 |  |  |  | 43680 | 24326 | 2018-05-14 |  |  | 29326
Aircraft-44 | 282900-02-1 | APU LOW PRESSURE FUEL VALVE - OP/C | TEST | GR1 | 0.5 | 24000 |  |  |  |  | 30674 | 18053 | 2014-06-17 |  | 54674
Aircraft-44 | 290000-02-1 | ENG 1 DRIVEN PUMP CASE DRAIN FILTER - C/K | INSP | GR1 | 0.2 | 1000 |  |  | A-CHECK |  | 45042 | 24952 | 2018-09-19 |  | 46042
Aircraft-44 | 290000-02-1 | ENG 2 DRIVEN PUMP CASE DRAIN FILTER - C/K | INSP | GR1 | 0.2 | 1000 |  |  | A-CHECK |  | 45042 | 24952 | 2018-09-19 |  | 46042
Aircraft-44 | 290000-05-1 | HYDRAULIC FILTERS CLOGGING INDICATORS -C/K | INSP | GR1 | 1 | 1000 |  |  | A-CHECK |  | 45042 | 24952 | 2018-09-19 |  | 46042
Aircraft-44 | 291000-01-1 | RESERVOIR INDICATORS FLUID LEVEL - DI | TF | GR1 | 0.5 | 750 |  |  | A-CHECK |  | 45042 | 24952 | 2018-09-19 |  | 45792
Aircraft-44 | 291000-02-1 | HYD RESERVOIR AIR PRESSURE - DI | TF | GR1 | 0.5 | 750 |  |  | A-CHECK |  | 45042 | 24952 | 2018-09-19 |  | 45792
Aircraft-44 | 291000-04-1 | MAIN HYDR.POWER SYST.PTU GREEN/YELLOW-OP/C | TEST | GR1 | 0.5 | 22000 |  |  |  |  | 30674 | 18053 | 2014-06-17 |  | 52674
Aircraft-44 | 291000-05-1 | HYDRAULIC FLUID WATER SEPARATOR - DRAIN | LUB | GR1 | 0.2 | 2250 |  |  | A-CHECK |  | 45042 | 24952 | 2018-09-19 |  | 47292
Aircraft-44 | 291000-06-1 | MAIN HYDR.POWER SYST.PTU YELLOW/GREEN-F/C | TEST | GR1 | 0.5 | 7500 |  |  |  |  | 43680 | 24326 | 2018-05-14 |  | 51180
Aircraft-44 | 291000-08-1 | GREEN/BLUE/YELLOW PRIORITY VALVES - F/C | TEST | GR1 | 1.5 | 36000 |  | 144 M |  |  | 30674 | 18053 | 2014-06-17 |  | 66674 |  | 2026-06-17
Aircraft-44 | 291000-09-1 | HYDRAULIC FIRE SHUT OFF VALVES - OP/C | TEST | GR4 | 2.5 | 12000 |  |  |  |  | 43680 | 24326 | 2018-05-14 |  | 55680
Aircraft-44 | 291000-10-1 | HYDRAULIC FIRE SHUT OFF VALVES - F/C | TEST | GR4 | 1 | 16000 |  |  |  |  | 43680 | 24326 | 2018-05-14 |  | 59680
Aircraft-44 | 291000-10-1 | HYDRAULIC FIRE SHUT OFF VALVES - F/C | TEST | GR4 | 1 | 16000 |  |  |  |  | 43680 | 24326 | 2018-05-14 |  | 59680
Aircraft-44 | 291000-14-1 | HYDRAULIC POWER ACCUMULATORS CHARGE - F/CK | TF | GR1 | 0.2 | 600 |  |  | LINE MAINTENANCE |  | 44721 | 24815 | 2018-08-22 |  | 45321
Aircraft-44 | 291000-15-1 | MAIN HYDRAULIC POWER SYST - SAMP. ANALISIS | TP | GR1 | 2.5 | 7500 |  | 24 M |  |  | 43680 | 24326 | 2018-05-14 |  | 51180 |  | 2020-05-14
Aircraft-44 | 291000-18-1 | HYDRAULIC RECOVERY TANK - DRAIN | LUB | GR1 | 0.2 | 1500 |  |  | A-CHECK |  | 44337 | 24635 | 2018-07-17 |  | 45837
Aircraft-44 | 291000-19-1 | PTU INHIBITION LOGIC - OP/C | TEST | GR4 | 2 | 7500 |  |  |  |  | 43680 | 24326 | 2018-05-14 |  | 51180
Aircraft-44 | 291000-20-1 | MAIN HYDRAULIC POWER SYSTEM - OP/C | TEST | GR1 | 0.5 | 12000 |  | 36 M |  |  | 43680 | 24326 | 2018-05-14 |  | 55680 |  | 2021-05-14
Aircraft-44 | 291900-01-1 | GREEN/YELLOW SYST INTERNAL LEAK RATE - F/C | TEST | GR1 | 1.5 | 24000 |  | 144 M |  |  | 30674 | 18053 | 2014-06-17 |  | 54674 |  | 2026-06-17
Aircraft-44 | 291900-02-1 | BLUE HYD SYSTEM INTERNAL LEAK RATE - F/C | TEST | GR1 | 1 | 12000 |  |  |  |  | 43680 | 24326 | 2018-05-14 |  | 55680
Aircraft-44 | 292000-04-1 | BLUE AUX.HYD/RAM AIR TURBINE -OP/C AND F/C | TEST | GR1 | 6 | 3600 |  | 18 M | A-CHECK |  | 43680 | 24326 | 2018-05-14 |  | 47280 |  | 2019-11-14
Aircraft-44 | 292000-05-1 | RAM AIR TURBINE/AUTOMATIC DEPLOYMENT -OP/C | TEST | GR1 | 1 | 3600 |  | 18 M | A-CHECK |  | 43680 | 24326 | 2018-05-14 |  | 47280 |  | 2019-11-14
Aircraft-44 | 292000-07-1 | RAM AIR TURBINE ANTI-ICING MAGNETS - F/C | TEST | GR1 | 0.5 |  |  | 72 M |  |  | 30674 | 18053 | 2014-06-17 |  |  |  | 2020-06-17
Aircraft-44 | 292000-09-1 | RAM AIR TURBINE (RAT) /BLADES - DI | TP | GR1 | 0.5 | 3600 |  | 18 M | A-CHECK |  | 43680 | 24326 | 2018-05-14 |  | 47280 |  | 2019-11-14
Aircraft-44 | 292251-02-1 | RAM AIR TURBINE ASSY AND DOORS - DI | TP | GR1 | 0.5 |  |  | 20 M | A-CHECK |  | 40966 | 23035 | 2017-07-18 |  |  |  | 2019-03-18
Aircraft-44 | 293100-01-1 | HYDRAULIC FLUID LOW LEVEL WARNING - F/C | TEST | GR1 | 6.5 | 24000 |  |  |  |  | 30674 | 18053 | 2014-06-17 |  | 54674
Aircraft-44 | 293400-01-1 | HYD RESERVOIR LOW PRESSURE WARNING - OP/C | TEST | GR1 | 1 | 12000 |  |  |  |  | 43680 | 24326 | 2018-05-14 |  | 55680
Aircraft-44 | 301151-01-2 | LH WING ANTI-ICING FILTER - REPLACE | LUB | GR1 | 3.5 | 24000 |  |  |  |  | 30674 | 18053 | 2014-06-17 |  | 54674
Aircraft-44 | 301151-01-2 | RH WING ANTI-ICING FILTER - REPLACE | LUB | GR1 | 3.5 | 24000 |  |  |  |  | 30674 | 18053 | 2014-06-17 |  | 54674
Aircraft-44 | 301151-02-1 | LH WING ANTI-ICING FILTER - REPLACE | LUB | GR1 | 3.5 | 24000 |  |  |  |  | 30674 | 18053 | 2014-06-17 |  | 54674
Aircraft-44 | 301151-02-1 | RH WING ANTI-ICING FILTER - REPLACE | LUB | GR1 | 3.5 | 24000 |  |  |  |  | 30674 | 18053 | 2014-06-17 |  | 54674
Aircraft-44 | 302100-C1-1 | ENG #1 - AIR INTAKE ICE PROTECTION - OP/C | TEST | GR1 | 1 |  |  | 48 M |  |  | 43680 | 24326 | 2018-05-14 |  |  |  | 2022-05-14
Aircraft-44 | 302100-C1-1 | ENG #2 - AIR INTAKE ICE PROTECTION - OP/C | TEST | GR1 | 1 |  |  | 48 M |  |  | 43680 | 24326 | 2018-05-14 |  |  |  | 2022-05-14
Aircraft-44 | 302149-C1-1 | ENGINE #1/INLET COWL ANTI-ICE DUCTS - DI | INSP | GR1 | 0.5 | 6000 |  |  | A-CHECK |  | 40966 | 23035 | 2017-07-18 |  | 46966
Aircraft-44 | 302149-C1-1 | ENGINE #2/INLET COWL ANTI-ICE DUCTS - DI | INSP | GR1 | 0.5 | 6000 |  |  | A-CHECK |  | 40966 | 23035 | 2017-07-18 |  | 46966
Aircraft-44 | 303100-01-1 | PROBE ICE PROTECTION SYST/PITOT HEATER-F/C | TEST | GR4 | 0.5 |  |  | 24 M |  |  | 43680 | 24326 | 2018-05-14 |  |  |  | 2020-05-14
Aircraft-44 | 313000-01-1 | CFDS AND DATA RECORDING SYSTEM - OP/C | INSP | GR4 | 0.2 | 750 |  |  | A-CHECK |  | 45042 | 24952 | 2018-09-19 |  | 45792
Aircraft-44 | 313300-06-1 | DFDR SYSTEM INTERCONNECTION/WGL-DAR - OP/C | TEST | GR4 | 0.5 | 24000 |  |  |  |  | 32610 | 18971 | 2015-02-19 |  | 56610
Aircraft-44 | 316000-01-1 | EFIS/ECAM SWITCHING FUNCTIONS - OP/C | TEST | GR4 | 1 | 7500 |  |  |  |  | 43680 | 24326 | 2018-05-14 |  | 51180
Aircraft-44 | 321000-01-1 | LEFT MAIN LANDING GEAR AND DOORS - LUB | LUB | GR1 | 3 |  | 500 | 4 M | A-CHECK |  | 45042 | 24952 | 2018-09-19 |  |  | 25452 | 2019-01-19
Aircraft-44 | 321000-01-1 | RIGHT MAIN LANDING GEAR AND DOORS - LUB | LUB | GR1 | 3 |  | 500 | 4 M | A-CHECK |  | 45042 | 24952 | 2018-09-19 |  |  | 25452 | 2019-01-19
Aircraft-44 | 321100-15-1 | MLG SYST/BUSHES/AIRFR.ATTACH.FTTNGS-REMOVE | ABAC | GR1 | 0.1 |  | 20000 |  |  |  | 30674 | 18053 | 2014-06-17 |  |  | 38053
Aircraft-44 | 321100-15-1 | MLG SYST/BUSHES/AIRFR.ATTACH FITTINGS -NDT | INSP | GR1 | 8 |  | 20000 |  |  |  | 30674 | 18053 | 2014-06-17 |  |  | 38053
Aircraft-44 | 321100-15-1 | MLG SYST/BUSHES/AIRFR.ATTCH.FTTNGS-INSTALL | FEAC | GR1 | 0.1 |  | 20000 |  |  |  | 30674 | 18053 | 2014-06-17 |  |  | 38053
Aircraft-44 | 321100-15-1 | MLG SYST/BUSHES/AIRFR.ATTACH.FITTINGS -F/C | TEST | GR1 | 1 |  | 20000 |  |  |  | 30674 | 18053 | 2014-06-17 |  |  | 38053
Aircraft-44 | 321100-15-1 | MLG SYST/BUSHES/AIRFR.ATTACH.FTTNGS-REMOVE | ABAC | GR1 | 0.5 |  | 20000 |  |  |  | 30674 | 18053 | 2014-06-17 |  |  | 38053
Aircraft-44 | 321100-15-1 | MLG SYST/BUSHES/AIRFR.ATTACH FITTINGS -NDT | INSP | GR1 | 8 |  | 20000 |  |  |  | 30674 | 18053 | 2014-06-17 |  |  | 38053
Aircraft-44 | 321100-15-1 | MLG SYST/BUSHES/AIRFR.ATTCH.FTTNGS-INSTALL | FEAC | GR1 | 0.5 |  | 20000 |  |  |  | 30674 | 18053 | 2014-06-17 |  |  | 38053
Aircraft-44 | 321100-15-1 | MLG SYST/BUSHES/AIRFR.ATTACH.FITTINGS -F/C | TEST | GR1 | 1 |  | 20000 |  |  |  | 30674 | 18053 | 2014-06-17 |  |  | 38053
Aircraft-44 | 321101-01-2 | LEFT MAIN LANDING GEAR SLIDING TUBE - DI | INSP | GR1 | 1 |  |  | 6 Y |  |  | 30674 | 18053 | 2014-06-17 |  |  |  | 2020-06-17
Aircraft-44 | 321101-01-2 | RIGHT MAIN LANDING GEAR SLIDING TUBE - DI | INSP | GR1 | 1 |  |  | 6 Y |  |  | 30674 | 18053 | 2014-06-17 |  |  |  | 2020-06-17
Aircraft-44 | 321103-01-1 | LEFT MAIN LANDING GEAR MAIN FITTING - DI | INSP | GR1 | 0.5 |  |  | 6 Y |  |  | 30674 | 18053 | 2014-06-17 |  |  |  | 2020-06-17
Aircraft-44 | 321103-01-1 | RIGHT MAIN LANDING GEAR MAIN FITTING - DI | INSP | GR1 | 0.5 |  |  | 6 Y |  |  | 30674 | 18053 | 2014-06-17 |  |  |  | 2020-06-17
Aircraft-44 | 321111-03-1 | LEFT MLG TORQUE LINK DAMPER FLUID LVL - CK | INSP | GR1 | 0.2 |  | 1500 |  | A-CHECK |  | 44337 | 24635 | 2018-07-17 |  |  | 26135
Aircraft-44 | 321111-03-1 | RGHT MLG TORQUE LINK DAMPER FLUID LVL - CK | INSP | GR1 | 0.2 |  | 1500 |  | A-CHECK |  | 44337 | 24635 | 2018-07-17 |  |  | 26135
Aircraft-44 | 321113-03-1 | LEFT MLG SHOCK ABSORBER FLUID LEVEL - C/K | LUB | GR1 | 4.5 |  | 10000 | 80 M |  |  | 43680 | 24326 | 2018-05-14 |  |  | 34326 | 2025-01-14
Aircraft-44 | 321113-03-1 | RIGHT MLG SHOCK ABSORBER FLUID LEVEL - C/K | LUB | GR1 | 4.5 |  | 10000 | 80 M |  |  | 43680 | 24326 | 2018-05-14 |  |  | 34326 | 2025-01-14
Aircraft-44 | 321113-04-1 | LH MLG SHOCK ABSORBER CHARGE PRESSURE -C/K | LUB | GR1 | 1 |  | 8000 | 36 M |  |  | 43680 | 24326 | 2018-05-14 |  |  | 32326 | 2021-05-14
Aircraft-44 | 321113-04-1 | RH MLG SHOCK ABSORBER CHARGE PRESSURE -C/K | LUB | GR1 | 1 |  | 8000 | 36 M |  |  | 43680 | 24326 | 2018-05-14 |  |  | 32326 | 2021-05-14
Aircraft-44 | 321127-01-1 | LEFT MLG WHEELS AND BRAKES - REMOVE | ABAC | GR1 | 3 |  | 10000 |  |  |  | 43680 | 24326 | 2018-05-14 |  |  | 34326
Aircraft-44 | 321127-01-1 | LEFT MLG TORQUE LINK ASSY - DI | INSP | GR1 | 10 |  | 10000 |  |  |  | 43680 | 24326 | 2018-05-14 |  |  | 34326
Aircraft-44 | 321127-01-1 | LEFT MLG WHEELS AND BRAKES - INSTALL | FEAC | GR1 | 3 |  | 10000 |  |  |  | 43680 | 24326 | 2018-05-14 |  |  | 34326
Aircraft-44 | 321127-01-1 | RIGHT MLG WHEELS AND BRAKES - REMOVE | ABAC | GR1 | 3 |  | 10000 |  |  |  | 43680 | 24326 | 2018-05-14 |  |  | 34326
Aircraft-44 | 321127-01-1 | RIGHT MLG TORQUE LINK ASSY - DI | INSP | GR1 | 10 |  | 10000 |  |  |  | 43680 | 24326 | 2018-05-14 |  |  | 34326
Aircraft-44 | 321127-01-1 | RIGHT MLG WHEELS AND BRAKES - INSTALL | FEAC | GR1 | 5 |  | 10000 |  |  |  | 43680 | 24326 | 2018-05-14 |  |  | 34326
Aircraft-44 | 321146-01-1 | MLG SYST/RETRACTION ACTUATOR/EXTER.SURF-DI | INSP | GR1 | 0.5 |  |  | 6 Y |  |  | 30674 | 18053 | 2014-06-17 |  |  |  | 2020-06-17
Aircraft-44 | 321146-01-1 | MLG SYST/RETRACTION ACTUATOR/EXTER.SURF-DI | INSP | GR1 | 0.5 |  |  | 6 Y |  |  | 30674 | 18053 | 2014-06-17 |  |  |  | 2020-06-17
Aircraft-44 | 321156-01-2 | MAIN LANDING GEAR SYST PARTS/EXT.SURF - DI | INSP | GR1 | 2.5 |  |  | 6 Y |  |  | 30674 | 18053 | 2014-06-17 |  |  |  | 2020-06-17
Aircraft-44 | 321156-01-2 | MAIN LANDING GEAR SYST PARTS/EXT.SURF - DI | INSP | GR1 | 2.5 |  |  | 6 Y |  |  | 30674 | 18053 | 2014-06-17 |  |  |  | 2020-06-17
Aircraft-44 | 322000-01-1 | NOSE LANDING GEAR AND DOORS - LUB | LUB | GR1 | 2.5 |  | 500 | 4 M | A-CHECK |  | 45042 | 24952 | 2018-09-19 |  |  | 25452 | 2019-01-19
Aircraft-44 | 322100-07-1 | NECESSARY PROCEDURES TO INSP. | ABAC | GR1 | 7 |  | 20000 |  |  |  | 30674 | 18053 | 2014-06-17 |  |  | 38053
Aircraft-44 | 322100-07-1 | NLG SYST/BUSHING/BEARINGS - SDI | INSP | GR1 | 1 |  | 20000 |  |  |  | 30674 | 18053 | 2014-06-17 |  |  | 38053
Aircraft-44 | 322100-07-1 | FINAL CONFIGURATION AFTER INSP. | FEAC | GR1 | 7 |  | 20000 |  |  |  | 30674 | 18053 | 2014-06-17 |  |  | 38053
Aircraft-44 | 322113-01-1 | NLG SHOCK ABSORBER CHARGE PRESSURE - INSP | LUB | GR1 | 1 |  | 5000 | 24 M |  |  | 43680 | 24326 | 2018-05-14 |  |  | 29326 | 2020-05-14
Aircraft-44 | 322127-01-1 | NLG TORQUE LINK - CK | INSP | GR1 | 0.5 |  | 5000 |  |  |  | 43680 | 24326 | 2018-05-14 |  |  | 29326
Aircraft-44 | 322141-01-1 | NOSE LANDING GEAR SYSTEM/PARTS - DI | INSP | GR1 | 2 |  |  | 6 Y |  |  | 30674 | 18053 | 2014-06-17 |  |  |  | 2020-06-17
Aircraft-44 | 322142-01-1 | NOSE LANDING GEAR SYST/TORQUE LINKS - DI | INSP | GR1 | 1 |  |  | 6 Y |  |  | 30674 | 18053 | 2014-06-17 |  |  |  | 2020-06-17
Aircraft-44 | 322143-01-1 | NOSE LANDING GEAR SYST/FRST.UPPER PANEL-DI | INSP | GR1 | 1 |  |  | 6 Y |  |  | 30674 | 18053 | 2014-06-17 |  |  |  | 2020-06-17
Aircraft-44 | 322144-01-1 | NOSE LANDING GEAR SYST/LOCKS LINK - DI | INSP | GR1 | 0.5 |  |  | 6 Y |  |  | 30674 | 18053 | 2014-06-17 |  |  |  | 2020-06-17
Aircraft-44 | 322145-01-1 | NOSE LANDING GEAR SYSTEM/PARTS - DI | INSP | GR1 | 3.5 |  |  | 6 Y |  |  | 30674 | 18053 | 2014-06-17 |  |  |  | 2020-06-17
Aircraft-44 | 322151-01-1 | NOSE LANDING GEAR SYST/ACTUAT.CILINDER -DI | INSP | GR1 | 0.5 |  |  | 6 Y |  |  | 30674 | 18053 | 2014-06-17 |  |  |  | 2020-06-17
Aircraft-44 | 323000-01-1 | EXT AND RECT/NLG LOCK SPRINGS SYSTEM - V/C | INSP | GR1 | 0.2 | 750 |  | 4 M | A-CHECK |  | 45042 | 24952 | 2018-09-19 |  | 45792 |  | 2019-01-19
Aircraft-44 | 323000-01-1 | LEFT MLG DOWNLOCK SPRINGS/SIDESTAY - DI | INSP | GR1 | 0.2 | 750 |  | 4 M | A-CHECK |  | 45042 | 24952 | 2018-09-19 |  | 45792 |  | 2019-01-19
Aircraft-44 | 323000-01-1 | RIGHT MLG DOWNLOCK SPRINGS/SIDESTAY - DI | INSP | GR1 | 0.2 | 750 |  | 4 M | A-CHECK |  | 45042 | 24952 | 2018-09-19 |  | 45792 |  | 2019-01-19
Aircraft-44 | 323000-16-1 | EXTENSION AND RETRACTION SYST/NLG DOOR-SDI | INSP | GR1 | 1.5 |  | 20000 |  |  |  | 30674 | 18053 | 2014-06-17 |  |  | 38053
Aircraft-44 | 323000-16-1 | EXTENSION AND RETRACTION SYST/MLG DOOR-SDI | INSP | GR1 | 1.5 |  | 20000 |  |  |  | 30674 | 18053 | 2014-06-17 |  |  | 38053
Aircraft-44 | 323000-16-1 | EXTENSION AND RETRACTION SYST/MLG DOOR-SDI | INSP | GR1 | 1.5 |  | 20000 |  |  |  | 30674 | 18053 | 2014-06-17 |  |  | 38053
Aircraft-44 | 323000-17-1 | EXTENSION AND RETRACTION SYST/LGCIU - F/C | TEST | GR4 | 0.5 | 4000 |  |  | A-CHECK |  | 43680 | 24326 | 2018-05-14 |  | 47680
Aircraft-44 | 323000-19-1 | EXTENSION AND RETRACTION SYST/COMP.NLG-GVI | INSP | GR1 | 0.2 | 750 |  |  | A-CHECK |  | 45042 | 24952 | 2018-09-19 |  | 45792
Aircraft-44 | 323000-19-1 | EXTENSION AND RETRACTION SYST/COMP.MLG-GVI | INSP | GR1 | 0.2 | 750 |  |  | A-CHECK |  | 45042 | 24952 | 2018-09-19 |  | 45792
Aircraft-44 | 323000-19-1 | EXTENSION AND RETRACTION SYST/COMP.MLG-GVI | INSP | GR1 | 0.2 | 750 |  |  | A-CHECK |  | 45042 | 24952 | 2018-09-19 |  | 45792
Aircraft-44 | 323100-01-1 | LANDING GEAR CONTROL INTERFACE UNIT - OP/C | TEST | GR4 | 0.2 | 750 |  |  | A-CHECK |  | 45042 | 24952 | 2018-09-19 |  | 45792
Aircraft-44 | 323100-02-1 | NOSE LANDING GEAR AND DOOR UPLOCKS - DI | INSP | GR1 | 1.5 |  | 3500 | 24 M |  |  | 43680 | 24326 | 2018-05-14 |  |  | 27826 | 2020-05-14
Aircraft-44 | 323100-02-1 | LEFT MLG AND DOOR UPLOCKS AND PINS - DI | INSP | GR1 | 1.5 |  | 3500 | 24 M |  |  | 43680 | 24326 | 2018-05-14 |  |  | 27826 | 2020-05-14
Aircraft-44 | 323100-02-1 | RIGHT MLG AND DOOR UPLOCKS AND PINS - DI | INSP | GR1 | 1.5 |  | 3500 | 24 M |  |  | 43680 | 24326 | 2018-05-14 |  |  | 27826 | 2020-05-14
Aircraft-44 | 323100-03-1 | LANDING GEAR RETRACTION INHIB BAULK - OP/C | TEST | GR1 | 0.5 |  | 18000 | 144 M |  |  | 30674 | 18053 | 2014-06-17 |  |  | 36053 | 2026-06-17
Aircraft-44 | 323100-04-1 | LG HYDRAULIC SAFETY VALVE - OP/C | TEST | GR4 | 4 | 15000 |  | 72 M |  |  | 43680 | 24326 | 2018-05-14 |  | 58680 |  | 2024-05-14
Aircraft-44 | 323100-05-1 | NOSE GEAR DOORS OPERATING MECHANISM - DI | INSP | GR1 | 1 |  | 8000 | 36 M |  |  | 43680 | 24326 | 2018-05-14 |  |  | 32326 | 2021-05-14
Aircraft-44 | 323100-06-1 | LANDING GEAR NOT DOWN WARNING - OP/C | TEST | GR4 | 0.5 | 12000 |  |  |  |  | 43680 | 24326 | 2018-05-14 |  | 55680
Aircraft-44 | 323105-04-1 | LH MLG DOOR ACTUATING CYLINDER - F/C | TEST | GR1 | 1 |  | 7500 |  |  |  | 43680 | 24326 | 2018-05-14 |  |  | 31826
Aircraft-44 | 323105-04-1 | RH MLG DOOR ACTUATING CYLINDER - F/C | TEST | GR1 | 1 |  | 7500 |  |  |  | 43680 | 24326 | 2018-05-14 |  |  | 31826
Aircraft-44 | 323105-05-1 | NLG DOOR ACTUATING CYLINDER - F/CK | TEST | GR1 | 0.5 |  | 7500 |  |  |  | 37447 | 21350 | 2016-07-27 |  |  | 28850
Aircraft-44 | 323300-01-1 | FREE FALL EXTENSION SYST/CABLES - DI | INSP | GR1 | 5.5 |  |  | 72 M |  |  | 30674 | 18053 | 2014-06-17 |  |  |  | 2020-06-17
Aircraft-44 | 323300-01-1 | FREE FALL EXTENSION SYST/CABLES - DI | INSP | GR1 | 5.5 |  |  | 72 M |  |  | 30674 | 18053 | 2014-06-17 |  |  |  | 2020-06-17
Aircraft-44 | 323300-03-1 | LANDING GEAR FREE FALL EXTENSION - F/C | TEST | GR1 | 9.5 |  | 15000 | 80 M |  |  | 30674 | 18053 | 2014-06-17 |  |  | 33053 | 2021-02-17
Aircraft-44 | 323300-04-1 | NECESSARY PROCEDURES TO INSP. | ABAC | GR2 | 5 |  |  | 72 M |  |  | 30674 | 18053 | 2014-06-17 |  |  |  | 2020-06-17
Aircraft-44 | 323300-04-1 | LANDING GEAR FREE FALL CABLES TENSION -F/C | INSP | GR1 | 1.5 |  |  | 72 M |  |  | 30674 | 18053 | 2014-06-17 |  |  |  | 2020-06-17
Aircraft-44 | 323300-04-1 | FINAL CONFIGURATION AFTER INSP. | FEAC | GR2 | 6 |  |  | 72 M |  |  | 30674 | 18053 | 2014-06-17 |  |  |  | 2020-06-17
Aircraft-44 | 323300-05-2 | FREE FALL EXTENSION SYST/MECH.CONTROL-OP/C | TEST | GR1 | 1.5 | 7700 |  | 36 M |  |  | 43680 | 24326 | 2018-05-14 |  | 51380 |  | 2021-05-14
Aircraft-44 | 324000-14-1 | NORMAL BRAKING MODE REACTIVATION - F/C | TEST | GR1 | 2.5 |  | 8000 | 48 M |  |  | 43680 | 24326 | 2018-05-14 |  |  | 32326 | 2022-05-14
Aircraft-44 | 324000-17-1 | WHEELS AND BRAKES SYST/ACCUMULATOR - F/C | TEST | GR1 | 0.5 | 12000 | 8000 |  |  |  | 43680 | 24326 | 2018-05-14 |  | 55680 | 32326
Aircraft-44 | 324300-01-1 | ALTERNATE BRAKING SYSTEM - OP/C | TEST | GR1 | 0.5 | 6300 |  |  | A-CHECK |  | 42387 | 23695 | 2017-12-13 |  | 48687
Aircraft-44 | 324300-02-1 | ALTERNATE BRAKING/ANTISKID INHIBIT - OP/C | TEST | GR1 | 0.5 |  | 10000 |  |  |  | 43680 | 24326 | 2018-05-14 |  |  | 34326
Aircraft-44 | 324311-01-1 | HYDRAULIC RESERVOIR/BRAKE CONTROL SYST-F/C | TEST | GR1 | 0.2 |  | 1500 |  | A-CHECK |  | 44337 | 24635 | 2018-07-17 |  |  | 26135
Aircraft-44 | 324411-01-1 | BRAKE YELLOW ACCUMULATOR CHARGE PRESS -C/K | INSP | GR1 | 0.2 | 750 |  | 4 M | A-CHECK |  | 45042 | 24952 | 2018-09-19 |  | 45792 |  | 2019-01-19
Aircraft-44 | 324500-01-2 | PARKING BRAKE SYSTEM - OP/C | TEST | GR1 | 0.2 |  | 10000 | 48 M |  |  | 43680 | 24326 | 2018-05-14 |  |  | 34326 | 2022-05-14
Aircraft-44 | 331400-01-1 | ANNUNCIATOR LIGHT TEST AND DIMMING - OP/C | TEST | GR4 | 0.2 | 750 |  |  | A-CHECK |  | 45042 | 24952 | 2018-09-19 |  | 45792
Aircraft-44 | 335100-03-1 | BATTERY CAPACITY - OP/C | TEST | GR4 | 2.5 |  |  | 12 M | A-CHECK |  | 45042 | 24952 | 2018-09-19 |  |  |  | 2019-09-19
Aircraft-44 | 335100-05-1 | EMERGENCY LIGHTING SYSTEM - OP/C | INSP | GR4 | 2 | 15000 |  |  |  |  | 43680 | 24326 | 2018-05-14 |  | 58680
Aircraft-44 | 335100-06-1 | PAX COMPARTMENT EMERGENCY LIGHTING - C/K | INSP | GR4 | 5 | 24000 |  |  |  |  | 30674 | 18053 | 2014-06-17 |  | 54674
Aircraft-44 | 341300-01-1 | OVERSPEED WARNING VMO/MMO - OP/C | TEST | GR4 | 0.5 | 15000 |  |  |  |  | 43680 | 24326 | 2018-05-14 |  | 58680
Aircraft-44 | 341300-02-1 | AIR DATA SWITCHING FUNCTION - OP/C | TEST | GR4 | 0.5 | 15000 |  |  |  |  | 43680 | 24326 | 2018-05-14 |  | 58680
Aircraft-44 | 341300-03-1 | OVERSPEED WARNINGS - OP/C | TEST | GR4 | 1.5 | 15000 |  |  |  |  | 43680 | 24326 | 2018-05-14 |  | 58680
Aircraft-44 | 341300-05-1 | AIR DATA SYSTEM - OPERATIONAL CHECK | TEST | GR4 | 1 | 12000 |  |  |  |  | 43680 | 24326 | 2018-05-14 |  | 55680
Aircraft-44 | 341300-07-1 | AIR DATA SYSTEM/FLUSHING - SERVICING | LUB | GR4 | 1 | 6000 |  | 20 M | A-CHECK |  | 40966 | 23035 | 2017-07-18 |  | 46966 |  | 2019-03-18
Aircraft-44 | 341300-07-1 | AIR DATA SYSTEM/FLUSHING - LEAK/CK | TEST | GR4 | 0.5 | 6000 |  | 20 M | A-CHECK |  | 40966 | 23035 | 2017-07-18 |  | 46966 |  | 2019-03-18
Aircraft-44 | 341300-11-1 | AIR DATA SYST/PITOT PROBE/DRAIN HOLES -CLN | LUB | GR4 | 0.5 | 2250 |  |  | A-CHECK |  | 43680 | 24326 | 2018-05-14 |  | 45930
Aircraft-44 | 341300-11-1 | AIR DATA SYST/PITOT PROBE/DRAIN HOLES -CLN | LUB | GR4 | 0.5 | 2250 |  |  | A-CHECK |  | 44337 | 24635 | 2018-07-17 |  | 46587
Aircraft-44 | 341300-11-1 | AIR DATA SYST/PITOT PROBE/DRAIN HOLES -CLN | LUB | GR4 | 0.5 | 2250 |  |  | A-CHECK |  | 45042 | 24952 | 2018-09-19 |  | 47292
Aircraft-44 | 342100-02-1 | STANDBY ALTITUDE AND AIRSPEED SYST - DRAIN | LUB | GR4 | 6 | 6000 |  | 20 M | A-CHECK |  | 40966 | 23035 | 2017-07-18 |  | 46966 |  | 2019-03-18
Aircraft-44 | 342100-02-1 | STANDBY ALTITUDE AND AIRSPEED SYST-LEAK/CK | TEST | GR4 | 1 | 6000 |  | 20 M | A-CHECK |  | 40966 | 23035 | 2017-07-18 |  | 46966 |  | 2019-03-18
Aircraft-44 | 342200-01-1 | STANDBY COMPASS - OP/C | INSP | GR4 | 0.5 | 7500 |  |  |  |  | 43680 | 24326 | 2018-05-14 |  | 51180
Aircraft-44 | 344200-01-1 | RADIO ALTIMETER FAN - OP/C | TEST | GR4 | 1.5 | 4000 |  |  | A-CHECK |  | 43680 | 24326 | 2018-05-14 |  | 47680
Aircraft-44 | 344800-01-1 | GROUND PROXIMITY WARNING SYSTEM - OP/C | TEST | GR4 | 0.5 | 7500 |  |  |  |  | 43680 | 24326 | 2018-05-14 |  | 51180
Aircraft-44 | 345200-01-1 | ATC/MODE S TRANSPONDER SYSTEM - F/C | TEST | GR4 | 5 |  |  | 24 M |  |  | 43680 | 24326 | 2018-05-14 |  |  |  | 2020-05-14
Aircraft-44 | 345200-02-1 | ATC ANTENNAS - F/CK | TEST | GR4 | 0.5 | 15000 |  |  |  |  | 43680 | 24326 | 2018-05-14 |  | 58680
Aircraft-44 | 345200-03-1 | ATC/MODE S TRANSPONDER SYSTEM - F/C | TEST | GR4 | 2.5 |  |  | 24 M |  |  | 43680 | 24326 | 2018-05-14 |  |  |  | 2020-05-14
Aircraft-44 | 351000-01-1 | FLIGHT CREW OXYGEN SYSTEM - OP/C | TEST | GR2 | 0.5 |  |  | 24 M |  |  | 43680 | 24326 | 2018-05-14 |  |  |  | 2020-05-14
Aircraft-44 | 351000-08-1 | CREW OXYGEN SYST/ECAM OXYGEN CYLINDER -F/C | TEST | GR2 | 0.5 | 6500 |  | 36 M | A-CHECK |  | 43080 | 24030 | 2018-02-22 |  | 49580 |  | 2021-02-22
Aircraft-44 | 351000-09-1 | CREW OXYGEN LP SUPPLY HOSE - DISCARD | INSP | GR2 | 1.5 |  |  | 240 M | [8 empty] | 2022-04-22
Aircraft-44 | 351241-01-1 | CREW OXYGEN MASKS (OUT OF BOX) - DI | INSP | GR2 | 1 |  |  | 24 M |  |  | 43680 | 24326 | 2018-05-14 |  |  |  | 2020-05-14
Aircraft-44 | 351351-01-1 | LP OXYGEN SUPPLY - F/CK | TEST | GR2 | 0.5 |  |  | 72 M |  |  | 36740 | 20977 | 2016-05-14 |  |  |  | 2022-05-14
Aircraft-44 | 352000-01-1 | MANUAL MASK RELEASE - OP/C | TEST | GR2 | 1 | 8500 |  |  |  |  | 43680 | 24326 | 2018-05-14 |  | 52180
Aircraft-44 | 352000-02-1 | MASKS RELEASE/OXYGEN GENERATOR- DI AND V/C | INSP | GR2 | 1.5 | 24000 |  | 72 M |  |  | 30674 | 18053 | 2014-06-17 |  | 54674 |  | 2020-06-17
Aircraft-44 | 352000-02-1 | MASKS RELEASE/OXYGEN GENERATOR- F/C | INSP | GR2 | 5 | 24000 |  | 72 M |  |  | 30674 | 18053 | 2014-06-17 |  | 54674 |  | 2020-06-17
Aircraft-44 | 353000-01-1 | OXYGEN CYLINDER GAUGES - V/CK | INSP | GR2 | 0.2 |  |  | 4 M | A-CHECK |  | 45042 | 24952 | 2018-09-19 |  |  |  | 2019-01-19
Aircraft-44 | 353000-04-1 | OXYGEN CYLINDERS ATTACHMENTS - V/CK | INSP | GR2 | 0.5 | 24000 |  |  |  |  | 30674 | 18053 | 2014-06-17 |  | 54674
Aircraft-44 | 353000-05-1 | SMOKE HOODS - GVI | INSP | GR2 | 0.2 |  |  | 4 M | A-CHECK |  | 45042 | 24952 | 2018-09-19 |  |  |  | 2019-01-19
Aircraft-44 | 353000-07-1 | PORTABLE OXYGEN SYSTEM/OXYGEN MASK - DI | INSP | GR2 | 0.5 |  |  | 24 M |  |  | 43680 | 24326 | 2018-05-14 |  |  |  | 2020-05-14
Aircraft-44 | 361100-01-1 | ENG #1 - OVERPRESSURE VALVE - F/C | INSP | GR1 | 1 | 22000 |  | 60 M |  |  | 43680 | 24326 | 2018-05-14 |  | 65680 |  | 2023-05-14
Aircraft-44 | 361100-01-1 | ENG #2 - OVERPRESSURE VALVE - F/C | INSP | GR1 | 1 | 22000 |  | 60 M |  |  | 43680 | 24326 | 2018-05-14 |  | 65680 |  | 2023-05-14
Aircraft-44 | 361100-05-1 | HEAT EXCHANGER 10HM4 - REMOVE | ABAC | GR2 | 8 | 12000 |  | 48 M |  |  | 43680 | 24326 | 2018-05-14 |  | 55680 |  | 2022-05-14
Aircraft-44 | 361100-05-1 | PRESSURE REGULATING VALVE (14HK) - REMOVE | ABAC | GR2 | 1.5 | 12000 |  | 48 M |  |  | 43680 | 24326 | 2018-05-14 |  | 55680 |  | 2022-05-14
Aircraft-44 | 361100-05-1 | TRIM AIR CHECK VALVE - REMOVE | ABAC | GR2 | 1.5 | 12000 |  | 48 M |  |  | 43680 | 24326 | 2018-05-14 |  | 55680 |  | 2022-05-14
Aircraft-44 | 361100-05-1 | PACK INLET COMBO SEALS - REPLACE | LUB | GR2 | 7 | 12000 |  | 48 M |  |  | 43680 | 24326 | 2018-05-14 |  | 55680 |  | 2022-05-14
Aircraft-44 | 361100-05-1 | PRESSURE REGULATING VALVE (14HK) - INSTALL | FEAC | GR2 | 4 | 12000 |  | 48 M |  |  | 43680 | 24326 | 2018-05-14 |  | 55680 |  | 2022-05-14
Aircraft-44 | 361100-05-1 | TRIM AIR CHECK VALVE - INSTALL | FEAC | GR2 | 4 | 12000 |  | 48 M |  |  | 43680 | 24326 | 2018-05-14 |  | 55680 |  | 2022-05-14
Aircraft-44 | 361100-05-1 | HEAT EXCHANGER (10HM4) - INSTALL | FEAC | GR2 | 7 | 12000 |  | 48 M |  |  | 43680 | 24326 | 2018-05-14 |  | 55680 |  | 2022-05-14
Aircraft-44 | 361100-05-1 | LEAK CHECK AND OPERATIONAL CHECK | TEST | GR2 | 2 | 12000 |  | 48 M |  |  | 43680 | 24326 | 2018-05-14 |  | 55680 |  | 2022-05-14
Aircraft-44 | 361100-05-1 | HEAT EXCHANGER 11HM4 - REMOVE | ABAC | GR2 | 8 | 12000 |  | 48 M |  |  | 43680 | 24326 | 2018-05-14 |  | 55680 |  | 2022-05-14
Aircraft-44 | 361100-05-1 | CROSSBLEED VALVE - REMOVE | ABAC | GR2 | 1.5 | 12000 |  | 48 M |  |  | 43680 | 24326 | 2018-05-14 |  | 55680 |  | 2022-05-14
Aircraft-44 | 361100-05-1 | TRIM AIR CHECK VALVE - REMOVE | ABAC | GR2 | 1.5 | 12000 |  | 48 M |  |  | 43680 | 24326 | 2018-05-14 |  | 55680 |  | 2022-05-14
Aircraft-44 | 361100-05-1 | PACK INLET COMBO SEALS - REPLACE | LUB | GR2 | 7 | 12000 |  | 48 M |  |  | 43680 | 24326 | 2018-05-14 |  | 55680 |  | 2022-05-14
Aircraft-44 | 361100-05-1 | CROSSBLEED VALVE - INSTALL | FEAC | GR2 | 4 | 12000 |  | 48 M |  |  | 43680 | 24326 | 2018-05-14 |  | 55680 |  | 2022-05-14
Aircraft-44 | 361100-05-1 | TRIM AIR CHECK VALVE - INSTALL | FEAC | GR2 | 4 | 12000 |  | 48 M |  |  | 43680 | 24326 | 2018-05-14 |  | 55680 |  | 2022-05-14
Aircraft-44 | 361100-05-1 | HEAT EXCHANGER 11HM4 - INSTALL | FEAC | GR2 | 7 | 12000 |  | 48 M |  |  | 43680 | 24326 | 2018-05-14 |  | 55680 |  | 2022-05-14
Aircraft-44 | 361100-08-1 | ENG #1/HIGH PRESSURE BLEED AIR DUCT - DI | INSP | GR1 | 0.2 |  | 1800 |  | A-CHECK |  | 45042 | 24952 | 2018-09-19 |  |  | 26752
Aircraft-44 | 361100-08-1 | ENG #2/HIGH PRESSURE BLEED AIR DUCT - DI | INSP | GR1 | 0.2 |  | 1800 |  | A-CHECK |  | 43080 | 24030 | 2018-02-22 |  |  | 25830
Aircraft-44 | 361100-08-2 | ENG #1/HIGH PRESSURE BLEED AIR DUCT - DI | INSP | GR1 | 0.2 |  | 750 |  | A-CHECK |  | 44337 | 24635 | 2018-07-17 |  |  | 25385
Aircraft-44 | 361100-08-2 | ENG #2/HIGH PRESSURE BLEED AIR DUCT - DI | INSP | GR1 | 0.2 |  | 750 |  | A-CHECK |  | 44337 | 24635 | 2018-07-17 |  |  | 25385
Aircraft-44 | 361141-03-1 | ENG 1 - REMOVAL/INSP IP BLEED CHECK VALVE | INSP | GR1 | 0.2 | 7500 |  |  |  |  | 43680 | 24326 | 2018-05-14 |  | 51180
Aircraft-44 | 361141-03-1 | ENG 1 - INSTALL IP BLEED CHECK VALVE | LUB | GR1 | 0.2 | 7500 |  |  |  |  | 43680 | 24326 | 2018-05-14 |  | 51180
Aircraft-44 | 361141-03-1 | ENG 1 - LEAK CHECK OF IP BLEED CHECK VALVE | TEST | GR1 | 0.2 | 7500 |  |  |  |  | 43680 | 24326 | 2018-05-14 |  | 51180
Aircraft-44 | 361141-03-1 | ENG 2 - REMOVAL/INSP IP BLEED CHECK VALVE | INSP | GR1 | 0.2 | 7500 |  |  |  |  | 43680 | 24326 | 2018-05-14 |  | 51180
Aircraft-44 | 361141-03-1 | ENG 2 - INSTALL IP BLEED CHECK VALVE | LUB | GR1 | 0.2 | 7500 |  |  |  |  | 43680 | 24326 | 2018-05-14 |  | 51180
Aircraft-44 | 361141-03-1 | ENG 2 - LEAK/CHECK OF IP BLEED CHECK VALVE | TEST | GR1 | 0.2 | 7500 |  |  |  |  | 43680 | 24326 | 2018-05-14 |  | 51180
Aircraft-44 | 361143-01-1 | THERMOSTAT/FILTER FAN AIR VALVE CTRL - R/I | LUB | GR1 | 1 | 6000 |  |  | A-CHECK |  | 42387 | 23695 | 2017-12-13 |  | 48387
Aircraft-44 | 361143-01-1 | THERMOSTAT/FILTER FAN AIR VALVE CTRL - R/I | LUB | GR1 | 1 | 6000 |  |  | A-CHECK |  | 42387 | 23695 | 2017-12-13 |  | 48387
Aircraft-44 | 361148-01-1 | LEFT WING/BLEED AIR DUCTING - LEAK AND F/C | TP | GR1 | 0.5 | 22000 |  |  |  |  | 30674 | 18053 | 2014-06-17 |  | 52674
Aircraft-44 | 361148-01-1 | RIGHT WING/BLEED AIR DUCTING- LEAK AND F/C | TP | GR1 | 0.5 | 22000 |  |  |  |  | 30674 | 18053 | 2014-06-17 |  | 52674
Aircraft-44 | 361200-01-1 | APU BLEED AIR SUPPLY CROSSBLEED - OP/C | TEST | GR2 | 0.5 |  |  | 72 M |  |  | 30674 | 18053 | 2014-06-17 |  |  |  | 2020-06-17
Aircraft-44 | 361200-02-1 | APU BLEED AIR SUPPLY - FNC | INSP | GR2 | 1.5 | 24000 |  |  |  |  | 30674 | 18053 | 2014-06-17 |  | 54674
Aircraft-44 | 361200-02-1 | APU BLEED AIR SUPPLY - FNC | INSP | GR2 | 1.5 | 24000 |  |  |  |  | 30674 | 18053 | 2014-06-17 |  | 54674
Aircraft-44 | 361200-02-1 | APU BLEED AIR SUPPLY, ZONE 310 - FNC | INSP | GR1 | 1.5 | 24000 |  |  |  |  | 30674 | 18053 | 2014-06-17 |  | 54674
Aircraft-44 | 361200-03-1 | APU BLEED AIR DUCTING,ZONES 191/192 - F/CK | INSP | GR2 | 1.5 | 24000 |  |  |  |  | 30674 | 18053 | 2014-06-17 |  | 54674
Aircraft-44 | 361251-01-1 | APU BLEED CHECK VALVE - DI | INSP | GR2 | 2 | 24000 |  |  |  |  | 30674 | 18053 | 2014-06-17 |  | 54674
Aircraft-44 | 361251-01-1 | APU BLEED CHECK VALVE - OP/C AND LEAK/CK | TEST | GR2 | 0.5 | 24000 |  |  |  |  | 30674 | 18053 | 2014-06-17 |  | 54674
Aircraft-44 | 383100-02-1 | WATER SEPARATOR/FILTER - DI | INSP | GR2 | 3.5 | 7500 |  | 24 M |  |  | 43680 | 24326 | 2018-05-14 |  | 51180 |  | 2020-05-14
Aircraft-44 | 383100-05-1 | WASTE HOLDING TANK - DI | INSP | GR2 | 2 | 7500 |  | 24 M |  |  | 43680 | 24326 | 2018-05-14 |  | 51180 |  | 2020-05-14
Aircraft-44 | 383200-01-1 | LAVY 'A' WASHBASIN DRAIN VALVE FILTER -CLN | LUB | GR2 | 0.2 | 1500 |  |  | A-CHECK |  | 44337 | 24635 | 2018-07-17 |  | 45837
Aircraft-44 | 383200-01-1 | LAVY 'D' WASHBASIN DRAIN VALVE FILTER -CLN | LUB | GR2 | 0.2 | 1500 |  |  | A-CHECK |  | 44337 | 24635 | 2018-07-17 |  | 45837
Aircraft-44 | 383200-01-1 | LAVY 'E' WASHBASIN DRAIN VALVE FILTER -CLN | LUB | GR2 | 0.2 | 1500 |  |  | A-CHECK |  | 44337 | 24635 | 2018-07-17 |  | 45837
Aircraft-44 | 384142-01-1 | AIR FILTER 4210MM - DISCARD | LUB | GR2 | 0.5 | 24000 |  | 72 M |  |  | 30674 | 18053 | 2014-06-17 |  | 54674 |  | 2020-06-17
Aircraft-44 | 384142-01-1 | AIR FILTER 4210MM - LK/C AND OP/C | TEST | GR2 | 1 | 24000 |  | 72 M |  |  | 30674 | 18053 | 2014-06-17 |  | 54674 |  | 2020-06-17
Aircraft-44 | 384142-01-1 | AIR FILTER 4210MM - SAFETY CHECK | INSP | GR2 | 0.5 | 24000 |  | 72 M |  |  | 30674 | 18053 | 2014-06-17 |  | 54674 |  | 2020-06-17
Aircraft-44 | 384241-01-1 | AIR SUPPLY/COMPRESSOR INLET FILTER - DI | INSP | GR2 | 0.5 | 12000 |  |  |  |  | 43680 | 24326 | 2018-05-14 |  | 55680
Aircraft-44 | 384242-01-1 | AIR SUPPLY/COMPRESSOR OUT.FILTER - DISCARD | LUB | GR2 | 0.5 | 24000 |  | 72 M |  |  | 30674 | 18053 | 2014-06-17 |  | 54674 |  | 2020-06-17
Aircraft-44 | 491200-B1-1 | APU MOUNTS SYST/SUSP.RODS/VIBRAT.ISOLAT-DI | INSP | GR1 | 1 |  |  | 80 M |  |  | 30674 | 18053 | 2014-06-17 |  |  |  | 2021-02-17
Aircraft-44 | 491200-B2-1 | APU MOUNTNS/APU SUSPENSION SYSTEM - GVI | INSP | GR1 | 1 |  |  | 20 M | A-CHECK |  | 40966 | 23035 | 2017-07-18 |  |  |  | 2019-03-18
Aircraft-44 | 491600-B1-1 | APU AIR INTAK/DIFF.ELBOW/SEALS AND FELT-DI | INSP | GR1 | 1 |  |  | 40 M |  |  | 43680 | 24326 | 2018-05-14 |  |  |  | 2021-09-14
Aircraft-44 | 492100-B5-1 | APU POWER SECTION/LIFE LIMITED PARTS -DISC | ABAC | GR1 | 2 |  | 30000 | [8 empty] | 30000
Aircraft-44 | 493000-B1-1 | APU FUEL INLET FILTER ELEMENT - DISCARD | LUB | GR1 | 0.5 | 8500 |  |  |  |  | 43680 | 24326 | 2018-05-14 |  | 52180
Aircraft-44 | 493000-B1-1 | APU FUEL INLET FILTER ELEMENT - LEAK/CK | TEST | GR1 | 0.5 | 8500 |  |  |  |  | 43680 | 24326 | 2018-05-14 |  | 52180
Aircraft-44 | 493400-B1-1 | APU FUEL LOW PRESSURE CIRCUIT - OP/C | TEST | GR1 | 0.5 |  |  | 24 M |  |  | 43680 | 24326 | 2018-05-14 |  |  |  | 2020-05-14
Aircraft-44 | 494000-B2-1 | IGNITION AND STARTING/IGNITER PLUG - DI | INSP | GR1 | 0.5 | 6000 |  |  | A-CHECK |  | 42387 | 23695 | 2017-12-13 |  | 48387
Aircraft-44 | 498000-B1-1 | APU COMPARTMENT EXHAUST SYSTEM - V/CK | INSP | GR1 | 1 |  |  | 24 M |  |  | 43680 | 24326 | 2018-05-14 |  |  |  | 2020-05-14
Aircraft-44 | 521000-02-1 | LEFT FWD PASSENGER/CREW DOOR - F/C | TEST | GR2 | 0.5 | 15000 | 10000 | 80 M |  |  | 43680 | 24326 | 2018-05-14 |  | 58680 | 34326 | 2025-01-14
Aircraft-44 | 521000-02-1 | LEFT AFT PASSENGER/CREW DOOR - F/C | TEST | GR2 | 0.5 | 15000 | 10000 | 80 M |  |  | 43680 | 24326 | 2018-05-14 |  | 58680 | 34326 | 2025-01-14
Aircraft-44 | 521000-02-1 | RIGHT FWD PASSENGER/CREW DOOR - F/C | TEST | GR2 | 0.5 | 15000 | 10000 | 80 M |  |  | 43680 | 24326 | 2018-05-14 |  | 58680 | 34326 | 2025-01-14
Aircraft-44 | 521000-02-1 | RIGHT AFT PASSENGER/CREW DOOR - F/C | TEST | GR2 | 0.5 | 15000 | 10000 | 80 M |  |  | 43680 | 24326 | 2018-05-14 |  | 58680 | 34326 | 2025-01-14
Aircraft-44 | 521000-03-1 | LEFT FWD PASSENGER/CREW DOOR SEAL - DI | INSP | GR2 | 0.5 |  |  | 48 M |  |  | 43680 | 24326 | 2018-05-14 |  |  |  | 2022-05-14
Aircraft-44 | 521000-03-1 | LEFT AFT PASSENGER/CREW DOOR SEAL - DI | INSP | GR2 | 0.5 |  |  | 48 M |  |  | 43680 | 24326 | 2018-05-14 |  |  |  | 2022-05-14
Aircraft-44 | 521000-03-1 | RIGHT FWD PASSENGER/CREW DOOR SEAL - DI | INSP | GR2 | 0.5 |  |  | 48 M |  |  | 43680 | 24326 | 2018-05-14 |  |  |  | 2022-05-14
Aircraft-44 | 521000-03-1 | RIGHT AFT PASSENGER/CREW DOOR SEAL - DI | INSP | GR2 | 0.5 |  |  | 48 M |  |  | 43680 | 24326 | 2018-05-14 |  |  |  | 2022-05-14
Aircraft-44 | 521000-04-1 | LEFT FWD PASSENGER/CREW DOOR - DI | INSP | GR2 | 2.5 | 15000 | 10000 | 80 M |  |  | 43680 | 24326 | 2018-05-14 |  | 58680 | 34326 | 2025-01-14
Aircraft-44 | 521000-04-1 | LEFT AFT PASSENGER/CREW DOOR - DI | INSP | GR2 | 2.5 | 15000 | 10000 | 80 M |  |  | 43680 | 24326 | 2018-05-14 |  | 58680 | 34326 | 2025-01-14
Aircraft-44 | 521000-04-1 | RIGHT FWD PASSENGER/CREW DOOR - DI | INSP | GR2 | 2.5 | 15000 | 10000 | 80 M |  |  | 43680 | 24326 | 2018-05-14 |  | 58680 | 34326 | 2025-01-14
Aircraft-44 | 521000-04-1 | RIGHT AFT PASSENGER/CREW DOOR - DI | INSP | GR2 | 2.5 | 15000 | 10000 | 80 M |  |  | 43680 | 24326 | 2018-05-14 |  | 58680 | 34326 | 2025-01-14
Aircraft-44 | 521000-05-1 | LEFT FWD PAX/CREW DOOR LOCKING MECH - F/C | TEST | GR2 | 0.5 | 15000 | 10000 | 80 M |  |  | 43680 | 24326 | 2018-05-14 |  | 58680 | 34326 | 2025-01-14
Aircraft-44 | 521000-05-1 | LEFT AFT PAX/CREW DOOR LOCKING MECH - F/C | TEST | GR2 | 0.5 | 15000 | 10000 | 80 M |  |  | 43680 | 24326 | 2018-05-14 |  | 58680 | 34326 | 2025-01-14
Aircraft-44 | 521000-05-1 | RIGHT FWD PAX/CREW DOOR LOCKING MECH - F/C | TEST | GR2 | 0.5 | 15000 | 10000 | 80 M |  |  | 43680 | 24326 | 2018-05-14 |  | 58680 | 34326 | 2025-01-14
Aircraft-44 | 521000-05-1 | RIGHT AFT PAX/CREW DOOR LOCKING MECH - F/C | TEST | GR2 | 0.5 | 15000 | 10000 | 80 M |  |  | 43680 | 24326 | 2018-05-14 |  | 58680 | 34326 | 2025-01-14
Aircraft-44 | 521000-06-1 | LEFT FWD PAX/CREW DOOR ESCAPE SLIDE - F/C | TEST | GR2 | 0.5 | 15000 | 10000 | 80 M |  |  | 43680 | 24326 | 2018-05-14 |  | 58680 | 34326 | 2025-01-14
Aircraft-44 | 521000-06-1 | LEFT AFT PAX/CREW DOOR ESCAPE SLIDE - F/C | TEST | GR2 | 0.5 | 15000 | 10000 | 80 M |  |  | 43680 | 24326 | 2018-05-14 |  | 58680 | 34326 | 2025-01-14
Aircraft-44 | 521000-06-1 | RIGHT FWD PAX/CREW DOOR ESCAPE SLIDE - F/C | TEST | GR2 | 0.5 | 15000 | 10000 | 80 M |  |  | 43680 | 24326 | 2018-05-14 |  | 58680 | 34326 | 2025-01-14
Aircraft-44 | 521000-06-1 | RIGHT AFT PAX/CREW DOOR ESCAPE SLIDE - F/C | TEST | GR2 | 0.5 | 15000 | 10000 | 80 M |  |  | 43680 | 24326 | 2018-05-14 |  | 58680 | 34326 | 2025-01-14
Aircraft-44 | 521000-07-1 | LEFT FWD PAX/CREW DOOR STOPS ADJUST - C/K | INSP | GR2 | 1 | 15000 | 10000 | 80 M |  |  | 43680 | 24326 | 2018-05-14 |  | 58680 | 34326 | 2025-01-14
Aircraft-44 | 521000-07-1 | LEFT AFT PAX/CREW DOOR STOPS ADJUST - C/K | INSP | GR2 | 1 | 15000 | 10000 | 80 M |  |  | 43680 | 24326 | 2018-05-14 |  | 58680 | 34326 | 2025-01-14
Aircraft-44 | 521000-07-1 | RIGHT FWD PAX/CREW DOOR STOPS ADJUST - C/K | INSP | GR2 | 1 | 15000 | 10000 | 80 M |  |  | 43680 | 24326 | 2018-05-14 |  | 58680 | 34326 | 2025-01-14
Aircraft-44 | 521000-07-1 | RIGHT AFT PAX/CREW DOOR STOPS ADJUST - C/K | INSP | GR2 | 1 | 15000 | 10000 | 80 M |  |  | 43680 | 24326 | 2018-05-14 |  | 58680 | 34326 | 2025-01-14
Aircraft-44 | 521000-08-1 | LEFT FWD PAX/CREW DOOR INTERLOCK MEC -OP/C | TEST | GR2 | 0.5 | 15000 | 10000 | 80 M |  |  | 43680 | 24326 | 2018-05-14 |  | 58680 | 34326 | 2025-01-14
Aircraft-44 | 521000-08-1 | LEFT AFT PAX/CREW DOOR INTERLOCK MEC -OP/C | TEST | GR2 | 0.5 | 15000 | 10000 | 80 M |  |  | 43680 | 24326 | 2018-05-14 |  | 58680 | 34326 | 2025-01-14
Aircraft-44 | 521000-08-1 | RIGHT FWD PAX/CREW DOOR INTERLOCK MEC-OP/C | TEST | GR2 | 0.5 | 15000 | 10000 | 80 M |  |  | 43680 | 24326 | 2018-05-14 |  | 58680 | 34326 | 2025-01-14
Aircraft-44 | 521000-08-1 | RIGHT AFT PAX/CREW DOOR INTERLOCK MEC-OP/C | TEST | GR2 | 0.5 | 15000 | 10000 | 80 M |  |  | 43680 | 24326 | 2018-05-14 |  | 58680 | 34326 | 2025-01-14
Aircraft-44 | 521000-09-1 | LEFT FWD PAX/CREW DOOR LOCKING INDIC - F/C | TEST | GR2 | 0.5 | 15000 | 10000 | 80 M |  |  | 43680 | 24326 | 2018-05-14 |  | 58680 | 34326 | 2025-01-14
Aircraft-44 | 521000-09-1 | LEFT AFT PAX/CREW DOOR LOCKING INDIC - F/C | TEST | GR2 | 0.5 | 15000 | 10000 | 80 M |  |  | 43680 | 24326 | 2018-05-14 |  | 58680 | 34326 | 2025-01-14
Aircraft-44 | 521000-09-1 | RIGHT FWD PAX/CREW DOOR LOCKING IND - F/C | TEST | GR2 | 0.5 | 15000 | 10000 | 80 M |  |  | 43680 | 24326 | 2018-05-14 |  | 58680 | 34326 | 2025-01-14
Aircraft-44 | 521000-09-1 | RIGHT SFT PAX/CREW DOOR LOCKING IND - F/C | TEST | GR2 | 0.5 | 15000 | 10000 | 80 M |  |  | 43680 | 24326 | 2018-05-14 |  | 58680 | 34326 | 2025-01-14
Aircraft-44 | 521000-10-1 | LEFT FWD PAX/CREW DOOR DAMPING - OP/C | TEST | GR2 | 0.5 | 15000 | 10000 | 80 M |  |  | 43680 | 24326 | 2018-05-14 |  | 58680 | 34326 | 2025-01-14
Aircraft-44 | 521000-10-1 | LEFT AFT PAX/CREW DOOR DAMPING - OP/C | TEST | GR2 | 0.5 | 15000 | 10000 | 80 M |  |  | 43680 | 24326 | 2018-05-14 |  | 58680 | 34326 | 2025-01-14
Aircraft-44 | 521000-10-1 | RIGHT FWD PAX/CREW DOOR DAMPING - OP/C | TEST | GR2 | 0.5 | 15000 | 10000 | 80 M |  |  | 43680 | 24326 | 2018-05-14 |  | 58680 | 34326 | 2025-01-14
Aircraft-44 | 521000-10-1 | RIGHT AFT PAX/CREW DOOR DAMPING - OP/C | TEST | GR2 | 0.5 | 15000 | 10000 | 80 M |  |  | 43680 | 24326 | 2018-05-14 |  | 58680 | 34326 | 2025-01-14
Aircraft-44 | 521000-11-1 | LEFT FWD PAX/CREW DOOR STRIKER MECH - OP/C | TEST | GR2 | 0.5 | 15000 | 10000 | 80 M |  |  | 43680 | 24326 | 2018-05-14 |  | 58680 | 34326 | 2025-01-14
Aircraft-44 | 521000-11-1 | LEFT AFT PAX/CREW DOOR STRIKER MECH - OP/C | TEST | GR2 | 0.5 | 15000 | 10000 | 80 M |  |  | 43680 | 24326 | 2018-05-14 |  | 58680 | 34326 | 2025-01-14
Aircraft-44 | 521000-11-1 | RIGHT FWD PAX/CREW DOOR STRIKER MCH - OP/C | TEST | GR2 | 0.5 | 15000 | 10000 | 80 M |  |  | 43680 | 24326 | 2018-05-14 |  | 58680 | 34326 | 2025-01-14
Aircraft-44 | 521000-11-1 | RIGHT AFT PAX/CREW DOOR STRIKER MCH - OP/C | TEST | GR2 | 0.5 | 15000 | 10000 | 80 M |  |  | 43680 | 24326 | 2018-05-14 |  | 58680 | 34326 | 2025-01-14
Aircraft-44 | 521000-12-1 | LEFT FWD PAX/CREW DOOR - OP/C | TEST | GR2 | 0.5 | 15000 | 10000 | 80 M |  |  | 43680 | 24326 | 2018-05-14 |  | 58680 | 34326 | 2025-01-14
Aircraft-44 | 521000-12-1 | LEFT AFT PAX/CREW DOOR - OP/C | TEST | GR2 | 0.5 | 15000 | 10000 | 80 M |  |  | 43680 | 24326 | 2018-05-14 |  | 58680 | 34326 | 2025-01-14
Aircraft-44 | 521000-12-1 | RIGHT FWD PAX/CREW DOOR - OP/C | TEST | GR2 | 0.5 | 15000 | 10000 | 80 M |  |  | 43680 | 24326 | 2018-05-14 |  | 58680 | 34326 | 2025-01-14
Aircraft-44 | 521000-12-1 | RIGHT AFT PAX/CREW DOOR - OP/C | TEST | GR2 | 0.5 | 15000 | 10000 | 80 M |  |  | 43680 | 24326 | 2018-05-14 |  | 58680 | 34326 | 2025-01-14
Aircraft-44 | 521000-14-1 | LEFT FWD PAX/CREW DOOR - LUB | LUB | GR2 | 0.5 |  |  | 24 M |  | A2.6 | 43080 | 24030 | 2018-02-22 |  |  |  | 2020-02-22
Aircraft-44 | 521000-14-1 | LEFT AFT PAX/CREW DOOR - LUB | LUB | GR2 | 0.5 |  |  | 24 M |  | A2.6 | 43080 | 24030 | 2018-02-22 |  |  |  | 2020-02-22
Aircraft-44 | 521000-14-1 | RIGHT FWD PAX/CREW DOOR - LUB | LUB | GR2 | 0.5 |  |  | 24 M |  | A2.6 | 43080 | 24030 | 2018-02-22 |  |  |  | 2020-02-22
Aircraft-44 | 521000-14-1 | RIGHT AFT PAX/CREW DOOR - LUB | LUB | GR2 | 0.5 |  |  | 24 M |  | A2.6 | 43080 | 24030 | 2018-02-22 |  |  |  | 2020-02-22
Aircraft-44 | 521101-01-1 | LEFT FWD PASSENGER/CREW DOOR - DI | INSP | GR2 | 0.5 |  |  | 12 Y |  |  | 30674 | 18053 | 2014-06-17 |  |  |  | 2026-06-17
Aircraft-44 | 521101-01-1 | RIGHT FWD PASSENGER/CREW DOOR - DI | INSP | GR2 | 0.5 |  |  | 12 Y |  |  | 30674 | 18053 | 2014-06-17 |  |  |  | 2026-06-17
Aircraft-44 | 521103-01-1 | LEFT FWD PASSENGER/CREW DOOR SKIN - GVI | INSP | ESHS | 0.2 |  | 27400 |  |  |  | 30674 | 18053 | 2014-06-17 |  |  | 45453
Aircraft-44 | 521103-01-1 | RIGHT FWD PASSENGER/CREW DOOR SKIN - GVI | INSP | ESHS | 0.2 |  | 27400 |  |  |  | 30674 | 18053 | 2014-06-17 |  |  | 45453
Aircraft-44 | 521104-01-1 | LEFT FWD PASSENGER/CREW DOOR - DI | INSP | GR2 | 1.5 |  |  | 6 Y |  |  | 30674 | 18053 | 2014-06-17 |  |  |  | 2020-06-17
Aircraft-44 | 521104-01-1 | TEMPORARY PROTECTION TO INSPECTION AREAS | LUB | GR2 | 0.1 |  |  | 6 Y |  |  | 30674 | 18053 | 2014-06-17 |  |  |  | 2020-06-17
Aircraft-44 | 521104-01-1 | TEMPORARY PROTECTION TO INSPECTION AREAS | LUB | MAP | 0.5 |  |  | 6 Y |  |  | 30674 | 18053 | 2014-06-17 |  |  |  | 2020-06-17
Aircraft-44 | 521104-01-1 | RIGHT FWD PASSENGER/CREW DOOR - DI | INSP | GR2 | 1.5 |  |  | 6 Y |  |  | 30674 | 18053 | 2014-06-17 |  |  |  | 2020-06-17
Aircraft-44 | 521104-01-1 | TEMPORARY PROTECTION TO INSPECTION AREAS | LUB | GR2 | 0.1 |  |  | 6 Y |  |  | 30674 | 18053 | 2014-06-17 |  |  |  | 2020-06-17
Aircraft-44 | 521104-01-1 | TEMPORARY PROTECTION TO INSPECTION AREAS | LUB | MAP | 0.5 |  |  | 6 Y |  |  | 30674 | 18053 | 2014-06-17 |  |  |  | 2020-06-17
Aircraft-44 | 521121-01-1 | LEFT FWD PAX/CREW DOOR LOCKING MECH - LUB | LUB | GR2 | 0.5 |  |  | 24 M |  | A2.6 | 43080 | 24030 | 2018-02-22 |  |  |  | 2020-02-22
Aircraft-44 | 521121-01-1 | LEFT AFT PAX/CREW DOOR LOCKING MECH - LUB | LUB | GR2 | 0.5 |  |  | 24 M |  | A2.6 | 43080 | 24030 | 2018-02-22 |  |  |  | 2020-02-22
Aircraft-44 | 521121-01-1 | RIGHT FWD PAX/CREW DOOR LOCKING MECH - LUB | LUB | GR2 | 0.5 |  |  | 24 M |  | A2.6 | 43080 | 24030 | 2018-02-22 |  |  |  | 2020-02-22
Aircraft-44 | 521121-01-1 | RIGHT AFT PAX/CREW DOOR LOCKING MECH - LUB | LUB | GR2 | 0.5 |  |  | 24 M |  | A2.6 | 43080 | 24030 | 2018-02-22 |  |  |  | 2020-02-22
Aircraft-44 | 521121-02-1 | LEFT FWD PAX/CREW DOOR LOCKING MECH - LUB | LUB | GR2 | 0.5 |  |  | 36 M |  |  | 43680 | 24326 | 2018-05-14 |  |  |  | 2021-05-14
Aircraft-44 | 521121-02-1 | LEFT AFT PAX/CREW DOOR LOCKING MECH - LUB | LUB | GR2 | 0.5 |  |  | 36 M |  |  | 43680 | 24326 | 2018-05-14 |  |  |  | 2021-05-14
Aircraft-44 | 521121-02-1 | RIGHT FWD PAX/CREW DOOR LOCKING MECH - LUB | LUB | GR2 | 0.5 |  |  | 36 M |  |  | 43680 | 24326 | 2018-05-14 |  |  |  | 2021-05-14
Aircraft-44 | 521121-02-1 | RIGHT AFT PAX/CREW DOOR LOCKING MECH - LUB | LUB | GR2 | 0.5 |  |  | 36 M |  |  | 43680 | 24326 | 2018-05-14 |  |  |  | 2021-05-14
Aircraft-44 | 521301-01-1 | LEFT AFT PASSENGER/CREW DOOR - DI | INSP | GR2 | 0.5 |  |  | 12 Y |  |  | 30674 | 18053 | 2014-06-17 |  |  |  | 2026-06-17
Aircraft-44 | 521301-01-1 | RIGHT AFT PASSENGER/CREW DOOR - DI | INSP | GR2 | 0.5 |  |  | 12 Y |  |  | 30674 | 18053 | 2014-06-17 |  |  |  | 2026-06-17
Aircraft-44 | 521303-01-1 | LEFT AFT PASSENGER/CREW DOOR SKIN - GVI | INSP | ESHS | 0.2 |  | 27400 |  |  |  | 30674 | 18053 | 2014-06-17 |  |  | 45453
Aircraft-44 | 521303-01-1 | RIGHT AFT PASSENGER/CREW DOOR SKIN - GVI | INSP | ESHS | 0.2 |  | 27400 |  |  |  | 30674 | 18053 | 2014-06-17 |  |  | 45453
Aircraft-44 | 521304-01-1 | LEFT AFT PASSENGER/CREW DOOR - DI | INSP | GR2 | 0.5 |  |  | 6 Y |  |  | 30674 | 18053 | 2014-06-17 |  |  |  | 2020-06-17
Aircraft-44 | 521304-01-1 | TEMPORARY PROTECTION TO INSPECTION AREAS | LUB | GR2 | 0.1 |  |  | 6 Y |  |  | 30674 | 18053 | 2014-06-17 |  |  |  | 2020-06-17
Aircraft-44 | 521304-01-1 | TEMPORARY PROTECTION TO INSPECTION AREAS | LUB | MAP | 0.5 |  |  | 6 Y |  |  | 30674 | 18053 | 2014-06-17 |  |  |  | 2020-06-17
Aircraft-44 | 521304-01-1 | RIGHT AFT PASSENGER/CREW DOOR - DI | INSP | GR2 | 0.5 |  |  | 6 Y |  |  | 30674 | 18053 | 2014-06-17 |  |  |  | 2020-06-17
Aircraft-44 | 521304-01-1 | TEMPORARY PROTECTION TO INSPECTION AREAS | LUB | GR2 | 0.1 |  |  | 6 Y |  |  | 30674 | 18053 | 2014-06-17 |  |  |  | 2020-06-17
Aircraft-44 | 521304-01-1 | TEMPORARY PROTECTION TO INSPECTION AREAS | LUB | MAP | 0.5 |  |  | 6 Y |  |  | 30674 | 18053 | 2014-06-17 |  |  |  | 2020-06-17
Aircraft-44 | 522100-01-1 | LEFT EMERGENCY EXITS - OP/C | TEST | GR2 | 1.5 | 12000 |  |  |  |  | 43680 | 24326 | 2018-05-14 |  | 55680
Aircraft-44 | 522100-01-1 | RIGHT EMERGENCY EXITS - OP/C | TEST | GR2 | 1.5 | 12000 |  |  |  |  | 43680 | 24326 | 2018-05-14 |  | 55680
Aircraft-44 | 522100-02-5 | PASSENGER COMPARTMENT EMERGENCY EXIT- FN/C | TEST | GR2 | 1 | 15000 |  |  |  |  | 43680 | 24326 | 2018-05-14 |  | 58680
Aircraft-44 | 522100-02-5 | PASSENGER COMPARTMENT EMERGENCY EXIT- FN/C | TEST | GR2 | 1 | 15000 |  |  |  |  | 43680 | 24326 | 2018-05-14 |  | 58680
Aircraft-44 | 522100-07-5 | LEFT PAX COMPARTMENT EMERGENCY EXITS -OP/C | TEST | GR2 | 0.5 | 15000 |  |  |  |  | 43680 | 24326 | 2018-05-14 |  | 58680
Aircraft-44 | 522100-07-5 | RIGHT PAX COMPARTMENT EMERGENC EXITS -OP/C | TEST | GR2 | 0.5 | 15000 |  |  |  |  | 43680 | 24326 | 2018-05-14 |  | 58680
Aircraft-44 | 522100-08-1 | LEFT PAX COMPARTMENT EMERGENCY EXIT - OP/C | TEST | GR2 | 0.5 | 15000 |  |  |  |  | 43680 | 24326 | 2018-05-14 |  | 58680
Aircraft-44 | 522100-08-1 | RIGHT PAX COMPARTMENT EMERGENCY EXIT -OP/C | TEST | GR2 | 0.5 | 15000 |  |  |  |  | 43680 | 24326 | 2018-05-14 |  | 58680
Aircraft-44 | 522102-01-2 | LH PAX COMPART/EMERGENCY EXIT SYST - DI | INSP | GR2 | 1 |  | 11400 | 6 Y |  |  | 30674 | 18053 | 2014-06-17 |  |  | 29453 | 2020-06-17
Aircraft-44 | 522102-01-2 | TEMPORARY PROTECTION TO INSPECTION AREAS | LUB | GR2 | 0.1 |  | 11400 | 6 Y |  |  | 30674 | 18053 | 2014-06-17 |  |  | 29453 | 2020-06-17
Aircraft-44 | 522102-01-2 | TEMPORARY PROTECTION TO INSPECTION AREAS | LUB | MAP | 0.5 |  | 11400 | 6 Y |  |  | 30674 | 18053 | 2014-06-17 |  |  | 29453 | 2020-06-17
Aircraft-44 | 522102-01-2 | RH PAX COMPART/EMERGENCY EXIT SYST - DI | INSP | GR2 | 1 |  | 11400 | 6 Y |  |  | 30674 | 18053 | 2014-06-17 |  |  | 29453 | 2020-06-17
Aircraft-44 | 522102-01-2 | TEMPORARY PROTECTION TO INSPECTION AREAS | LUB | GR2 | 0.1 |  | 11400 | 6 Y |  |  | 30674 | 18053 | 2014-06-17 |  |  | 29453 | 2020-06-17
Aircraft-44 | 522102-01-2 | TEMPORARY PROTECTION TO INSPECTION AREAS | LUB | MAP | 0.5 |  | 11400 | 6 Y |  |  | 30674 | 18053 | 2014-06-17 |  |  | 29453 | 2020-06-17
Aircraft-44 | 523000-01-1 | FWD CARGO COMPARTMENT DOOR - LUB | LUB | GR2 | 0.5 |  | 5000 | 24 M |  |  | 43680 | 24326 | 2018-05-14 |  |  | 29326 | 2020-05-14
Aircraft-44 | 523000-01-1 | AFT CARGO COMPARTMENT DOOR - LUB | LUB | GR2 | 0.5 |  | 5000 | 24 M |  |  | 43680 | 24326 | 2018-05-14 |  |  | 29326 | 2020-05-14
Aircraft-44 | 523000-03-1 | FWD CARGO COMPART DOOR EXT HANDLE - LUB | LUB | GR2 | 0.5 |  | 5000 | 24 M |  |  | 43680 | 24326 | 2018-05-14 |  |  | 29326 | 2020-05-14
Aircraft-44 | 523000-03-1 | AFT CARGO COMPART DOOR EXT HANDLE - LUB | LUB | GR2 | 0.5 |  | 5000 | 24 M |  |  | 43680 | 24326 | 2018-05-14 |  |  | 29326 | 2020-05-14
Aircraft-44 | 523100-01-1 | FWD CARGO COMPARTMENT DOOR - F/C | TEST | GR2 | 2 | 15000 | 10000 | 48 M |  |  | 43680 | 24326 | 2018-05-14 |  | 58680 | 34326 | 2022-05-14
Aircraft-44 | 523103-01-1 | FWD CARGO COMPARTMENT DOOR LINING - REMOVE | ABAC | GR2 | 1 |  |  | 6 Y |  |  | 30674 | 18053 | 2014-06-17 |  |  |  | 2020-06-17
Aircraft-44 | 523103-01-1 | FWD CARGO COMPARTMENT DOOR - DI | INSP | GR2 | 0.5 |  |  | 6 Y |  |  | 30674 | 18053 | 2014-06-17 |  |  |  | 2020-06-17
Aircraft-44 | 523103-01-1 | TEMPORARY PROTECTION TO INSPECTION AREAS | LUB | GR2 | 0.1 |  |  | 6 Y |  |  | 30674 | 18053 | 2014-06-17 |  |  |  | 2020-06-17
Aircraft-44 | 523103-01-1 | TEMPORARY PROTECTION TO INSPECTION AREAS | LUB | MAP | 0.5 |  |  | 6 Y |  |  | 30674 | 18053 | 2014-06-17 |  |  |  | 2020-06-17
Aircraft-44 | 523103-01-1 | FWD CARGO COMPARTMENT DOOR LINING -INSTALL | FEAC | GR2 | 2 |  |  | 6 Y |  |  | 30674 | 18053 | 2014-06-17 |  |  |  | 2020-06-17
Aircraft-44 | 523108-01-1 | FWD CARGO COMPT DOOR HINGE FITTINGS - DI | INSP | GR2 | 0.5 |  | 14500 | 12 Y |  |  | 30674 | 18053 | 2014-06-17 |  |  | 32553 | 2026-06-17
Aircraft-44 | 523108-01-1 | TEMPORARY PROTECTION TO INSPECTION AREAS | LUB | GR2 | 0.1 |  | 14500 | 12 Y |  |  | 30674 | 18053 | 2014-06-17 |  |  | 32553 | 2026-06-17
Aircraft-44 | 523108-01-1 | TEMPORARY PROTECTION TO INSPECTION AREAS | LUB | MAP | 0.5 |  | 14500 | 12 Y |  |  | 30674 | 18053 | 2014-06-17 |  |  | 32553 | 2026-06-17
Aircraft-44 | 523109-01-1 | FWD CARGO COMPT DOOR LOCKING HOOKS - DI | INSP | GR2 | 3 |  |  | 6 Y |  |  | 30674 | 18053 | 2014-06-17 |  |  |  | 2020-06-17
Aircraft-44 | 523109-01-1 | TEMPORARY PROTECTION TO INSPECTION AREAS | LUB | GR2 | 0.1 |  |  | 6 Y |  |  | 30674 | 18053 | 2014-06-17 |  |  |  | 2020-06-17
Aircraft-44 | 523109-01-1 | TEMPORARY PROTECTION TO INSPECTION AREAS | LUB | MAP | 0.9 |  |  | 6 Y |  |  | 30674 | 18053 | 2014-06-17 |  |  |  | 2020-06-17
Aircraft-44 | 523116-01-1 | NECESSARY PROCEDURES TO INSP. | ABAC | GR2 | 3 |  | 13000 | 12 Y | [7 empty] | 48000 | 2026-04-22
Aircraft-44 | 523116-01-1 | AFT CARGO COMPARTMENT DOOR - DI | INSP | GR2 | 0.5 |  | 13000 | 12 Y | [7 empty] | 48000 | 2026-04-22
Aircraft-44 | 523116-01-1 | AFT CARGO COMPARTMENT DOOR - NDT | INSP | NDT | 1.5 |  | 13000 | 12 Y | [7 empty] | 48000 | 2026-04-22
Aircraft-44 | 523116-01-1 | FINAL CONFIGURATION AFTER INSP. | FEAC | GR2 | 3.5 |  | 13000 | 12 Y | [7 empty] | 48000 | 2026-04-22
Aircraft-44 | 523200-01-1 | AFT CARGO COMPARTMENT DOOR - F/C | INSP | GR2 | 2.5 | 15000 | 10000 | 48 M |  |  | 43680 | 24326 | 2018-05-14 |  | 58680 | 34326 | 2022-05-14
Aircraft-44 | 523213-01-1 | AFT CARGO COMPARTMENT DOOR - DI | INSP | GR2 | 4.5 |  |  | 6 Y |  |  | 30674 | 18053 | 2014-06-17 |  |  |  | 2020-06-17
Aircraft-44 | 523213-01-1 | TEMPORARY PROTECTION TO INSPECTION AREAS | LUB | GR2 | 0.1 |  |  | 6 Y |  |  | 30674 | 18053 | 2014-06-17 |  |  |  | 2020-06-17
Aircraft-44 | 523213-01-1 | TEMPORARY PROTECTION TO INSPECTION AREAS | LUB | MAP | 0.5 |  |  | 6 Y |  |  | 30674 | 18053 | 2014-06-17 |  |  |  | 2020-06-17
Aircraft-44 | 523218-01-1 | AFT CARGO COMPARTMENT DOOR - DI | INSP | GR2 | 0.5 |  |  | 12 Y |  |  | 30674 | 18053 | 2014-06-17 |  |  |  | 2026-06-17
Aircraft-44 | 523218-01-1 | TEMPORARY PROTECTION TO INSPECTION AREAS | LUB | GR2 | 0.1 |  |  | 12 Y |  |  | 30674 | 18053 | 2014-06-17 |  |  |  | 2026-06-17
Aircraft-44 | 523218-01-1 | TEMPORARY PROTECTION TO INSPECTION AREAS | LUB | MAP | 0.5 |  |  | 12 Y |  |  | 30674 | 18053 | 2014-06-17 |  |  |  | 2026-06-17
Aircraft-44 | 523219-01-1 | AFT CARGO COMPARTMENT DOOR - DI | INSP | GR2 | 3.5 |  |  | 6 Y |  |  | 30674 | 18053 | 2014-06-17 |  |  |  | 2020-06-17
Aircraft-44 | 523219-01-1 | TEMPORARY PROTECTION TO INSPECTION AREAS | LUB | GR2 | 0.1 |  |  | 6 Y |  |  | 30674 | 18053 | 2014-06-17 |  |  |  | 2020-06-17
Aircraft-44 | 523219-01-1 | TEMPORARY PROTECTION TO INSPECTION AREAS | LUB | MAP | 0.5 |  |  | 6 Y |  |  | 30674 | 18053 | 2014-06-17 |  |  |  | 2020-06-17
Aircraft-44 | 523500-02-1 | CARGO COMPARTMENT DOORS - OP/C | TEST | GR2 | 1.5 |  | 10000 | 72 M |  |  | 32720 | 19025 | 2015-03-04 |  |  | 29025 | 2021-03-04
Aircraft-44 | 524100-01-1 | FWD AVIONICS COMPARTMENT DOOR SEAL - DI | INSP | GR2 | 0.5 |  |  | 48 M |  |  | 43680 | 24326 | 2018-05-14 |  |  |  | 2022-05-14
Aircraft-44 | 524100-01-1 | LATERAL AVIONICS COMPART DOOR SEAL - DI | INSP | GR2 | 0.5 |  |  | 48 M |  |  | 43680 | 24326 | 2018-05-14 |  |  |  | 2022-05-14
Aircraft-44 | 524100-01-1 | LATERAL AVIONICS COMPART DOOR SEAL - DI | INSP | GR2 | 0.5 |  |  | 48 M |  |  | 43680 | 24326 | 2018-05-14 |  |  |  | 2022-05-14
Aircraft-44 | 524100-01-1 | REAR AVIONICS COMPART DOOR SEAL - DI | INSP | GR2 | 0.5 |  |  | 48 M |  |  | 43680 | 24326 | 2018-05-14 |  |  |  | 2022-05-14
Aircraft-44 | 524100-02-1 | FWD AVIONICS COMPARTMENT DOOR HANDLE - LUB | LUB | GR2 | 0.5 |  |  | 36 M |  |  | 43680 | 24326 | 2018-05-14 |  |  |  | 2021-05-14
Aircraft-44 | 524100-02-1 | LATERAL AVIONICS COMPART DOOR HANDLE - LUB | LUB | GR2 | 0.5 |  |  | 36 M |  |  | 43680 | 24326 | 2018-05-14 |  |  |  | 2021-05-14
Aircraft-44 | 524100-02-1 | LATERAL AVIONICS COMPART DOOR HANDLE - LUB | LUB | GR2 | 0.5 |  |  | 36 M |  |  | 43680 | 24326 | 2018-05-14 |  |  |  | 2021-05-14
Aircraft-44 | 524100-02-1 | REAR AVIONICS COMPART DOOR HANDLE - LUB | LUB | GR2 | 0.5 |  |  | 36 M |  |  | 43680 | 24326 | 2018-05-14 |  |  |  | 2021-05-14
Aircraft-44 | 524111-01-1 | FWD AVIONICS COMPARTMENT DOOR - DI | INSP | GR2 | 0.5 |  |  | 12 Y |  |  | 30674 | 18053 | 2014-06-17 |  |  |  | 2026-06-17
Aircraft-44 | 524111-01-1 | TEMPORARY PROTECTION TO INSPECTION AREAS | LUB | GR2 | 0.1 |  |  | 12 Y |  |  | 30674 | 18053 | 2014-06-17 |  |  |  | 2026-06-17
Aircraft-44 | 524111-01-1 | TEMPORARY PROTECTION TO INSPECTION AREAS | LUB | MAP | 0.5 |  |  | 12 Y |  |  | 30674 | 18053 | 2014-06-17 |  |  |  | 2026-06-17
Aircraft-44 | 524121-01-1 | AFT AVIONIC COMPARTMENT ACCESS DOOR - DI | INSP | GR2 | 0.5 |  |  | 6 Y |  |  | 30674 | 18053 | 2014-06-17 |  |  |  | 2020-06-17
Aircraft-44 | 524121-01-1 | TEMPORARY PROTECTION TO INSPECTION AREAS | LUB | GR2 | 0.1 |  |  | 6 Y |  |  | 30674 | 18053 | 2014-06-17 |  |  |  | 2020-06-17
Aircraft-44 | 524121-01-1 | TEMPORARY PROTECTION TO INSPECTION AREAS | LUB | MAP | 0.5 |  |  | 6 Y |  |  | 30674 | 18053 | 2014-06-17 |  |  |  | 2020-06-17
Aircraft-44 | 524131-01-1 | LATERAL RIGHT AVIONIC COMPART DOOR - DI | INSP | GR2 | 0.5 |  |  | 6 Y |  |  | 30674 | 18053 | 2014-06-17 |  |  |  | 2020-06-17
Aircraft-44 | 524131-01-1 | TEMPORARY PROTECTION TO INSPECTION AREAS | LUB | GR2 | 0.1 |  |  | 6 Y |  |  | 30674 | 18053 | 2014-06-17 |  |  |  | 2020-06-17
Aircraft-44 | 524131-01-1 | TEMPORARY PROTECTION TO INSPECTION AREAS | LUB | MAP | 0.5 |  |  | 6 Y |  |  | 30674 | 18053 | 2014-06-17 |  |  |  | 2020-06-17
Aircraft-44 | 524141-01-1 | LATERAL LEFT AVIONICS COMPART DOOR - DI | INSP | GR2 | 0.5 |  |  | 6 Y |  |  | 30674 | 18053 | 2014-06-17 |  |  |  | 2020-06-17
Aircraft-44 | 524141-01-1 | TEMPORARY PROTECTION TO INSPECTION AREAS | LUB | GR2 | 0.1 |  |  | 6 Y |  |  | 30674 | 18053 | 2014-06-17 |  |  |  | 2020-06-17
Aircraft-44 | 524141-01-1 | TEMPORARY PROTECTION TO INSPECTION AREAS | LUB | MAP | 0.5 |  |  | 6 Y |  |  | 30674 | 18053 | 2014-06-17 |  |  |  | 2020-06-17
Aircraft-44 | 525111-01-1 | COCKPIT DOOR LOCKING SYSTEM - DI | INSP | GR2 | 1.5 | 15000 |  |  |  |  | 43680 | 24326 | 2018-05-14 |  | 58680
Aircraft-44 | 525111-02-1 | COCKPIT DOOR PRESS SENSING CHANNELS - OP/C | TEST | GR4 | 0.5 | 15000 |  | 48 M |  |  | 43680 | 24326 | 2018-05-14 |  | 58680 |  | 2022-05-14
Aircraft-44 | 525111-04-1 | COCKPIT DOOR OPENING - OP/C | TEST | GR4 | 0.5 | 15000 |  | 48 M |  |  | 43680 | 24326 | 2018-05-14 |  | 58680 |  | 2022-05-14
Aircraft-44 | 525111-05-1 | COCKPIT DOOR OPENING - OP/C | TEST | GR4 | 0.5 | 15000 |  | 48 M |  |  | 43680 | 24326 | 2018-05-14 |  | 58680 |  | 2022-05-14
Aircraft-44 | 525111-08-1 | DOOR/COCKPIT/MANUAL OPEN/ESCAPE PANEL-OP/C | TEST | GR2 | 0.5 |  |  | 72 M |  |  | 30674 | 18053 | 2014-06-17 |  |  |  | 2020-06-17
Aircraft-44 | 527100-01-1 | DOOR WARNING SYSTEM - OP/C | TEST | GR4 | 1.5 | 7500 |  | 40 M |  |  | 43680 | 24326 | 2018-05-14 |  | 51180 |  | 2021-09-14
Aircraft-44 | 527100-02-1 | DOOR WARNING PROXIMITY SWITCH MECH - LUB | LUB | GR2 | 0.2 |  |  | 18 M | A-CHECK |  | 44337 | 24635 | 2018-07-17 |  |  |  | 2020-01-17
Aircraft-44 | 527100-02-1 | DOOR WARNING PROXIMITY SWITCH MECH - LUB | LUB | GR2 | 0.2 |  |  | 18 M | A-CHECK |  | 44337 | 24635 | 2018-07-17 |  |  |  | 2020-01-17
Aircraft-44 | 527100-02-1 | DOOR WARNING PROXIMITY SWITCH MECH - LUB | LUB | GR2 | 0.2 |  |  | 18 M | A-CHECK |  | 44337 | 24635 | 2018-07-17 |  |  |  | 2020-01-17
Aircraft-44 | 527100-02-1 | DOOR WARNING PROXIMITY SWITCH MECH - LUB | LUB | GR2 | 0.2 |  |  | 18 M | A-CHECK |  | 44337 | 24635 | 2018-07-17 |  |  |  | 2020-01-17
Aircraft-44 | 527300-01-1 | EMERGENCY ESCAPE SLIDE RELEASE WARN - OP/C | TEST | GR4 | 2 | 7500 |  | 40 M |  |  | 43680 | 24326 | 2018-05-14 |  | 51180 |  | 2021-09-14
Aircraft-44 | 527300-02-1 | EMERGENCY ESCAPE SLIDE WARNING SYST - OP/C | TEST | GR4 | 2 |  | 18000 | 80 M |  |  | 30674 | 18053 | 2014-06-17 |  |  | 36053 | 2021-02-17
Aircraft-44 | 528101-01-1 | LEFT MLG DOOR FITTINGS - DI | INSP | GR1 | 0.5 |  |  | 6 Y |  |  | 30674 | 18053 | 2014-06-17 |  |  |  | 2020-06-17
Aircraft-44 | 528101-01-1 | TEMPORARY PROTECTION TO INSPECTION AREAS | LUB | GR1 | 0.1 |  |  | 6 Y |  |  | 30674 | 18053 | 2014-06-17 |  |  |  | 2020-06-17
Aircraft-44 | 528101-01-1 | TEMPORARY PROTECTION TO INSPECTION AREAS | LUB | MAP | 0.5 |  |  | 6 Y |  |  | 30674 | 18053 | 2014-06-17 |  |  |  | 2020-06-17
Aircraft-44 | 528101-01-1 | RIGHT MLG DOOR FITTINGS - DI | INSP | GR1 | 0.5 |  |  | 6 Y |  |  | 30674 | 18053 | 2014-06-17 |  |  |  | 2020-06-17
Aircraft-44 | 528101-01-1 | TEMPORARY PROTECTION TO INSPECTION AREAS | LUB | GR1 | 0.1 |  |  | 6 Y |  |  | 30674 | 18053 | 2014-06-17 |  |  |  | 2020-06-17
Aircraft-44 | 528101-01-1 | TEMPORARY PROTECTION TO INSPECTION AREAS | LUB | MAP | 0.5 |  |  | 6 Y |  |  | 30674 | 18053 | 2014-06-17 |  |  |  | 2020-06-17
Aircraft-44 | 528106-01-1 | NECESSARY PROCEDURES TO INSP. | ABAC | GR1 | 0.5 |  | 4600 | [8 empty] | 48000
Aircraft-44 | 528106-01-1 | MLG DOORS SYST/ACTUACTOR LUGS - NDT | INSP | NDT | 0.5 |  | 4600 | [8 empty] | 48000
Aircraft-44 | 528106-01-1 | MLG DOORS SYST/ACTUACTOR LUGS - NDT | INSP | NDT | 0.5 |  | 4600 | [8 empty] | 48000
Aircraft-44 | 528106-01-1 | FINAL CONFIGURATION AFTER INSP. | FEAC | GR1 | 0.5 |  | 4600 | [8 empty] | 48000
Aircraft-44 | 528106-01-1 | NECESSARY PROCEDURES TO INSP. | ABAC | GR1 | 0.5 |  | 4600 | [8 empty] | 48000
Aircraft-44 | 528106-01-1 | MLG DOORS SYST/ACTUACTOR LUGS - NDT | INSP | NDT | 0.5 |  | 4600 | [8 empty] | 48000
Aircraft-44 | 528106-01-1 | MLG DOORS SYST/ACTUACTOR LUGS - NDT | INSP | NDT | 0.5 |  | 4600 | [8 empty] | 48000
Aircraft-44 | 528106-01-1 | FINAL CONFIGURATION AFTER INSP. | FEAC | GR1 | 0.5 |  | 4600 | [8 empty] | 48000
Aircraft-44 | 528107-01-1 | MLG DOORS SYSTEM/FWD FITTING JOINT - DI | INSP | GR1 | 0.5 |  | 4400 | [8 empty] | 48000
Aircraft-44 | 528107-01-1 | MLG DOORS SYSTEM/FWD FITTING JOINT - DI | INSP | GR1 | 0.5 |  | 4400 | [8 empty] | 48000
Aircraft-44 | 528211-01-1 | NOSE LANDING GEAR MAIN DOOR HINGE - DI | INSP | GR1 | 0.5 |  |  | 6 Y |  |  | 30674 | 18053 | 2014-06-17 |  |  |  | 2020-06-17
Aircraft-44 | 528211-01-1 | TEMPORARY PROTECTION TO INSPECTION AREAS | LUB | GR1 | 0.1 |  |  | 6 Y |  |  | 30674 | 18053 | 2014-06-17 |  |  |  | 2020-06-17
Aircraft-44 | 528211-01-1 | TEMPORARY PROTECTION TO INSPECTION AREAS | LUB | MAP | 0.5 |  |  | 6 Y |  |  | 30674 | 18053 | 2014-06-17 |  |  |  | 2020-06-17
Aircraft-44 | 528221-01-1 | NOSE LAND GEAR SECONDARY DOOR HINGE - DI | INSP | GR1 | 0.5 |  |  | 6 Y |  |  | 30674 | 18053 | 2014-06-17 |  |  |  | 2020-06-17
Aircraft-44 | 528221-01-1 | TEMPORARY PROTECTION TO INSPECTION AREAS | LUB | GR1 | 0.1 |  |  | 6 Y |  |  | 30674 | 18053 | 2014-06-17 |  |  |  | 2020-06-17
Aircraft-44 | 528221-01-1 | TEMPORARY PROTECTION TO INSPECTION AREAS | LUB | MAP | 0.5 |  |  | 6 Y |  |  | 30674 | 18053 | 2014-06-17 |  |  |  | 2020-06-17
Aircraft-44 | 528223-01-1 | NLG DOORS SYST/AFT DOOR AFT FITTINGS - DI | INSP | GR1 | 0.5 |  | 7500 |  |  |  | 43680 | 24326 | 2018-05-14 |  |  | 31826
Aircraft-44 | 528223-01-1 | NLG DOORS SYST/AFT DOOR AFT FITTINGS - DI | INSP | GR1 | 0.5 |  | 7500 |  |  |  | 43680 | 24326 | 2018-05-14 |  |  | 31826
Aircraft-44 | 530000-01-1 | LOWER FUSELAGE PISTON DRAIN VALVES - DI | INSP | GR2 | 1 |  |  | 72 M |  |  | 30674 | 18053 | 2014-06-17 |  |  |  | 2020-06-17
Aircraft-44 | 531101-02-1 | NECESSARY PROCEDURES TO INSP. | ABAC | ICH | 6 |  | 9800 | [8 empty] | 35900
Aircraft-44 | 531101-02-1 | FWD PASSENGER/CREW DOOR CUTOUT - SDI | INSP | GR2 | 1 |  | 9800 | [8 empty] | 35900
Aircraft-44 | 531101-02-1 | FINAL CONFIGURATION AFTER INSP. | FEAC | ICH | 8 |  | 9800 | [8 empty] | 35900
Aircraft-44 | 531102-01-1 | FWD PAX/CREW DOORS FWD UPPER CORNERS - DI | INSP | ESHS | 1 |  | 15300 | 6 Y |  |  | 30674 | 18053 | 2014-06-17 |  |  | 33353 | 2020-06-17
Aircraft-44 | 531103-01-2 | NECESSARY PROCEDURES TO INSP. | ABAC | GR2 | 6 |  | 16800 | [8 empty] | 30000
Aircraft-44 | 531103-01-2 | MAIN STRUCT/FWD PAX/CREW DOOR CUTOUT - DI | INSP | GR2 | 0.5 |  | 16800 | [8 empty] | 30000
Aircraft-44 | 531103-01-2 | MAIN STRUCT/FWD PAX/CREW DOOR CUTOUT - NDT | INSP | NDT | 1.5 |  | 16800 | [8 empty] | 30000
Aircraft-44 | 531103-01-2 | FINAL CONFIGURATION AFTER INSP. | FEAC | GR2 | 8 |  | 16800 | [8 empty] | 30000
Aircraft-44 | 531105-01-1 | MAIN STRUCTURE/LATERAL WINDOW FRAME - DI | INSP | GR2 | 0.5 |  | 890 |  | A-CHECK |  | 45042 | 24952 | 2018-09-19 |  |  | 25842
Aircraft-44 | 531106-01-1 | FWD FUSELAGE SKIN FROM FR12 TO 24 - GVI | INSP | ESHS | 1 |  | 10700 |  |  |  | 41673 | 23363 | 2017-09-27 |  |  | 34063
Aircraft-44 | 531107-01-1 | FWD PRESSURE BULKHEAD FWD FACE - DI | INSP | GR2 | 0.5
Aircraft-44 | 531108-01-1 | MAIN STRUCT./NLG/BOLTS - REMOVE | ABAC | GR1 | 0.5 | 39900 | 19900 | [7 empty] | 109200 | 54600
Aircraft-44 | 531108-01-1 | MAIN STRUCT./HOLES AT FWD CORNERS/FR9 -DI | INSP | GR1 | 0.5 | 39900 | 19900 | [7 empty] | 109200 | 54600
Aircraft-44 | 531108-01-1 | MAIN STRUCT./HOLES AT FWD CORNERS/FR9 -NDT | INSP | NDT | 0.5 | 39900 | 19900 | [7 empty] | 109200 | 54600
Aircraft-44 | 531108-01-1 | MAIN STRUCT./NLG/BOLTS - INSTALL | FEAC | GR1 | 0.5 | 39900 | 19900 | [7 empty] | 109200 | 54600
Aircraft-44 | 531111-01-1 | AVIONICS COMPARTMENT DOORS - GVI | INSP | ESHS | 1 |  | 1500 |  | A-CHECK |  | 44337 | 24635 | 2018-07-17 |  |  | 26135
Aircraft-44 | 531112-01-1 | FUSELAGE LOWER PANEL AT NLG BAY - DI | INSP | ESHS | 0.5 | 39600 | 19800 |  |  |  | 30674 | 18053 | 2014-06-17 |  | 70274 | 37853
Aircraft-44 | 531113-01-1 | FUSELAGE SKIN ATTACHMENT/FR 16,STG 3 - GVI | INSP | ESHS | 0.5 |  | 6500 | [8 empty] | 36500
Aircraft-44 | 531114-02-1 | FUSELAGE SKIN EXTERNAL SURFACE - GVI | INSP | ESHS | 1 |  | 5700 |  |  |  | 43680 | 24326 | 2018-05-14 |  |  | 30026
Aircraft-44 | 531117-01-1 | FUSELAGE SIDE PANEL - GVI | INSP | ESHS | 0.5 |  | 14500 |  |  |  | 30674 | 18053 | 2014-06-17 |  |  | 32553
Aircraft-44 | 531118-01-1 | AREA FWD OF WINDSHIELD EXT SURFACE - GVI | INSP | ESHS | 0.5 |  | 10500 |  |  |  | 30674 | 18053 | 2014-06-17 |  |  | 28553
Aircraft-44 | 531119-01-1 | LOWER LONGIT LAP JOINT UPPER SKIN - DI | INSP | ESHS | 0.5 |  | 10200 | [8 empty] | 35300
Aircraft-44 | 531120-01-1 | UPPER LAP JOINT EXTERNAL SURFACE - DI | INSP | ESHS | 0.5
Aircraft-44 | 531121-01-1 | LATERAL LONGITUDINAL LAP JOINT - DI | INSP | ESHS | 0.5
Aircraft-44 | 531123-01-1 | FUSELAGE SKIN, LATERAL LAP JOINT - DI | INSP | ESHS | 1 |  |  | 6 Y | [8 empty] | 2026-04-22
Aircraft-44 | 531124-01-1 | MAIN STRUCTURE/FRAME 20 SPLICE - DI | INSP | GR2 | 1 |  | 7900 | [8 empty] | 33600
Aircraft-44 | 531125-02-1 | NOSE FORWARD FUSELAGE/WINDOW FRAME - DI | INSP | GR2 | 0.5 |  | 29800 | [8 empty] | 48000
Aircraft-44 | 531126-01-1 | NECESSARY PROCEDURES TO INSP. | ABAC | GR2 | 6
Aircraft-44 | 531126-01-1 | MAIN STRUCT/LATERAL SPLICING,FR 8 - NDT | INSP | NDT | 1
Aircraft-44 | 531126-01-1 | FINAL CONFIGURATION AFTER INSP | FEAC | GR2 | 7
Aircraft-44 | 531127-01-1 | NECESSARY PROCEDURES TO INSP. | ABAC | GR2 | 6 |  | 7200 | [8 empty] | 31400
Aircraft-44 | 531127-01-1 | MAIN STRUCTURE/LATERAL SPLICING,FR 11 -NDT | INSP | NDT | 0.5 |  | 7200 | [8 empty] | 31400
Aircraft-44 | 531127-01-1 | FINAL CONFIGURATION AFTER INSP. | FEAC | GR2 | 7 |  | 7200 | [8 empty] | 31400
Aircraft-44 | 531129-02-2 | NECESSARY PROCEDURES TO INSP. | ABAC | GR2 | 14.7 |  | 8800 | [8 empty] | 30600
Aircraft-44 | 531129-02-2 | NECESSARY PROCEDURES TO INSP. | ABAC | GR4 | 0.3 |  | 8800 | [8 empty] | 30600
Aircraft-44 | 531129-02-2 | WINDSHIELD CENTER POST LOWER ATTACH. - NDT | INSP | NDT | 1 |  | 8800 | [8 empty] | 30600
Aircraft-44 | 531129-02-2 | FINAL CONFIGURATION AFTER INSP. | FEAC | GR2 | 14.5 |  | 8800 | [8 empty] | 30600
Aircraft-44 | 531129-02-2 | FINAL CONFIGURATION AFTER INSP. | FEAC | GR4 | 0.5 |  | 8800 | [8 empty] | 30600
Aircraft-44 | 531130-02-1 | NECESSARY PROCEDURES TO INSP. | ABAC | GR2 | 1.5 |  | 13800 | [8 empty] | 48000
Aircraft-44 | 531130-02-1 | WINDSHIELD SLIDING WINDOW FRAME LWR - DI | INSP | GR2 | 0.5 |  | 13800 | [8 empty] | 48000
Aircraft-44 | 531130-02-1 | WINDSHIELD SLIDING WINDOW FRAME LWR - NDT | INSP | NDT | 1 |  | 13800 | [8 empty] | 48000
Aircraft-44 | 531130-02-1 | FINAL CONFIGURATION AFTER INSP. | FEAC | GR2 | 2 |  | 13800 | [8 empty] | 48000
Aircraft-44 | 531131-02-1 | NECESSARY PROCEDURES TO INSP. | ABAC | ESHS | 1 |  | 12600 | [8 empty] | 31100
Aircraft-44 | 531131-02-1 | NECESSARY PROCEDURES TO INSP. | ABAC | GR2 | 9 |  | 12600 | [8 empty] | 31100
Aircraft-44 | 531131-02-1 | FWD FUSELAGE/WINDSHIELD CENTER POST - DI | INSP | GR2 | 0.5 |  | 12600 | [8 empty] | 31100
Aircraft-44 | 531131-02-1 | FWD FUSELAGE/WINDSHIELD CENTER POST - NDT | INSP | NDT | 0.5 |  | 12600 | [8 empty] | 31100
Aircraft-44 | 531131-02-1 | FINAL CONFIGURATION AFTER INSP. | FEAC | ESHS | 1.5 |  | 12600 | [8 empty] | 31100
Aircraft-44 | 531131-02-1 | FINAL CONFIGURATION AFTER INSP. | FEAC | GR2 | 12 |  | 12600 | [8 empty] | 31100
Aircraft-44 | 531131-02-1 | FINAL CONFIGURATION AFTER INSP. | FEAC | ICH | 1 |  | 12600 | [8 empty] | 31100
Aircraft-44 | 531131-02-1 | FINAL CONFIGURATION AFTER INSP. | FEAC | PINT | 1 |  | 12600 | [8 empty] | 31100
Aircraft-44 | 531133-01-1 | MAIN STRUCT/WINDSHIELD SIDE POST,LH/RH -DI | INSP | GR2 | 1.5 |  | 1100 |  | A-CHECK |  | 43680 | 24326 | 2018-05-14 |  |  | 25426
Aircraft-44 | 531135-01-2 | NECESSARY PROCEDURES TO INSP. | ABAC | GR2 | 1 |  | 11000 | [8 empty] | 28800
Aircraft-44 | 531135-01-2 | MAIN STRUCT/FR 1 THRU 24/FUSEL.INT.- NDT | INSP | NDT | 0.5 |  | 11000 | [8 empty] | 28800
Aircraft-44 | 531135-01-2 | FINAL CONFIGURATION AFTER INSP. | FEAC | GR2 | 1 |  | 11000 | [8 empty] | 28800
Aircraft-44 | 531151-01-1 | LEFT FWD PAX/CREW DOOR STOP FITTINGS - DI | INSP | GR2 | 1 |  |  | 12 Y |  |  | 30674 | 18053 | 2014-06-17 |  |  |  | 2026-06-17
Aircraft-44 | 531151-01-1 | RGHT FWD PAX/CREW DOOR STOP FITTINGS - DI | INSP | GR2 | 1 |  |  | 12 Y |  |  | 30674 | 18053 | 2014-06-17 |  |  |  | 2026-06-17
Aircraft-44 | 531153-02-1 | NECESSARY PROCEDURES TO INSP. | ABAC | ESHS | 2.5 |  | 6800 | [8 empty] | 30200
Aircraft-44 | 531153-02-1 | NECESSARY PROCEDURES TO INSP. | ABAC | GR2 | 1.5 |  | 6800 | [8 empty] | 30200
Aircraft-44 | 531153-02-1 | NECESSARY PROCEDURES TO INSP. | ABAC | ICH | 1 |  | 6800 | [8 empty] | 30200
Aircraft-44 | 531153-02-1 | LEFT FWD PAX/CREW DOOR FRAME - DI | INSP | GR2 | 0.5 |  | 6800 | [8 empty] | 30200
Aircraft-44 | 531153-02-1 | LEFT FWD PAX/CREW DOOR FRAME - NDT | INSP | NDT | 2 |  | 6800 | [8 empty] | 30200
Aircraft-44 | 531153-02-1 | FINAL CONFIGURATION AFTER INSP. | FEAC | ESHS | 2.5 |  | 6800 | [8 empty] | 30200
Aircraft-44 | 531153-02-1 | FINAL CONFIGURATION AFTER INSP. | FEAC | GR2 | 2 |  | 6800 | [8 empty] | 30200
Aircraft-44 | 531153-02-1 | FINAL CONFIGURATION AFTER INSP. | FEAC | ICH | 1 |  | 6800 | [8 empty] | 30200
Aircraft-44 | 531153-02-1 | NECESSARY PROCEDURES TO INSP. | ABAC | ESHS | 2.5 |  | 6800 | [8 empty] | 30200
Aircraft-44 | 531153-02-1 | NECESSARY PROCEDURES TO INSP. | ABAC | GR2 | 1.5 |  | 6800 | [8 empty] | 30200
Aircraft-44 | 531153-02-1 | NECESSARY PROCEDURES TO INSP. | ABAC | ICH | 1 |  | 6800 | [8 empty] | 30200
Aircraft-44 | 531153-02-1 | RIGHT FWD PAX/CREW DOOR FRAME - DI | INSP | GR2 | 0.5 |  | 6800 | [8 empty] | 30200
Aircraft-44 | 531153-02-1 | RIGHT FWD PAX/CREW DOOR FRAME - NDT | INSP | NDT | 2 |  | 6800 | [8 empty] | 30200
Aircraft-44 | 531153-02-1 | FINAL CONFIGURATION AFTER INSP. | FEAC | ESHS | 2.5 |  | 6800 | [8 empty] | 30200
Aircraft-44 | 531153-02-1 | FINAL CONFIGURATION AFTER INSP. | FEAC | GR2 | 2 |  | 6800 | [8 empty] | 30200
Aircraft-44 | 531153-02-1 | FINAL CONFIGURATION AFTER INSP. | FEAC | ICH | 1 |  | 6800 | [8 empty] | 30200
Aircraft-44 | 531154-01-1 | NECESSARY PROCEDURES TO INSP | ABAC | GR2 | 10 |  | 16800 | [8 empty] | 48000
Aircraft-44 | 531154-01-1 | FWD PASSENGER/CREW DOOR CUTOUT - NDT | INSP | NDT | 2 |  | 16800 | [8 empty] | 48000
Aircraft-44 | 531154-01-1 | FINAL CONFIGURATION AFTER INSP | FEAC | GR2 | 15 |  | 16800 | [8 empty] | 48000
Aircraft-44 | 531155-02-1 | NECESSARY PROCEDURES TO INSP. | ABAC | ESHS | 2.5 |  | 8900 |  |  |  | 43680 | 24326 | 2018-05-14 |  |  | 33226
Aircraft-44 | 531155-02-1 | NECESSARY PROCEDURES TO INSP. | ABAC | GR2 | 1.5 |  | 8900 |  |  |  | 43680 | 24326 | 2018-05-14 |  |  | 33226
Aircraft-44 | 531155-02-1 | NECESSARY PROCEDURES TO INSP. | ABAC | ICH | 1 |  | 8900 |  |  |  | 43680 | 24326 | 2018-05-14 |  |  | 33226
Aircraft-44 | 531155-02-1 | LEFT FWD PAX/CREW DOOR FRAME - DI | INSP | GR2 | 0.5 |  | 8900 |  |  |  | 43680 | 24326 | 2018-05-14 |  |  | 33226
Aircraft-44 | 531155-02-1 | LEFT FWD PAX/CREW DOOR FRAME - NDT | INSP | NDT | 1.5 |  | 8900 |  |  |  | 43680 | 24326 | 2018-05-14 |  |  | 33226
Aircraft-44 | 531155-02-1 | FINAL CONFIGURATION AFTER INSP. | FEAC | ESHS | 2.5 |  | 8900 |  |  |  | 43680 | 24326 | 2018-05-14 |  |  | 33226
Aircraft-44 | 531155-02-1 | FINAL CONFIGURATION AFTER INSP. | FEAC | GR2 | 2 |  | 8900 |  |  |  | 43680 | 24326 | 2018-05-14 |  |  | 33226
Aircraft-44 | 531155-02-1 | FINAL CONFIGURATION AFTER INSP. | FEAC | ICH | 1 |  | 8900 |  |  |  | 43680 | 24326 | 2018-05-14 |  |  | 33226
Aircraft-44 | 531155-02-1 | NECESSARY PROCEDURES TO INSP. | ABAC | ESHS | 2.5 |  | 8900 |  |  |  | 43680 | 24326 | 2018-05-14 |  |  | 33226
Aircraft-44 | 531155-02-1 | NECESSARY PROCEDURES TO INSP. | ABAC | GR2 | 1.5 |  | 8900 |  |  |  | 43680 | 24326 | 2018-05-14 |  |  | 33226
Aircraft-44 | 531155-02-1 | NECESSARY PROCEDURES TO INSP. | ABAC | ICH | 1 |  | 8900 |  |  |  | 43680 | 24326 | 2018-05-14 |  |  | 33226
Aircraft-44 | 531155-02-1 | RIGHT FWD PAX/CREW DOOR FRAME - DI | INSP | GR2 | 0.5 |  | 8900 |  |  |  | 43680 | 24326 | 2018-05-14 |  |  | 33226
Aircraft-44 | 531155-02-1 | RIGHT FWD PAX/CREW DOOR FRAME - NDT | INSP | NDT | 1.5 |  | 8900 |  |  |  | 43680 | 24326 | 2018-05-14 |  |  | 33226
Aircraft-44 | 531155-02-1 | FINAL CONFIGURATION AFTER INSP. | FEAC | ESHS | 2.5 |  | 8900 |  |  |  | 43680 | 24326 | 2018-05-14 |  |  | 33226
Aircraft-44 | 531155-02-1 | FINAL CONFIGURATION AFTER INSP. | FEAC | GR2 | 2 |  | 8900 |  |  |  | 43680 | 24326 | 2018-05-14 |  |  | 33226
Aircraft-44 | 531155-02-1 | FINAL CONFIGURATION AFTER INSP. | FEAC | ICH | 1 |  | 8900 |  |  |  | 43680 | 24326 | 2018-05-14 |  |  | 33226
Aircraft-44 | 531157-01-2 | MN STRUCT/FR4 THRU 24/FITTING FR20/21 - DI | INSP | GR2 | 1.5 |  | 7000 |  |  |  | 43680 | 24326 | 2018-05-14 |  |  | 31326
Aircraft-44 | 531161-01-1 | NLG BAY PANELS, ZONES 123/124 - GVI | INSP | GR1 | 1 |  |  | 12 Y |  |  | 30674 | 18053 | 2014-06-17 |  |  |  | 2026-06-17
Aircraft-44 | 531161-01-1 | TEMPORARY PROTECTION TO INSPECTION AREAS | LUB | GR1 | 0.1 |  |  | 12 Y |  |  | 30674 | 18053 | 2014-06-17 |  |  |  | 2026-06-17
Aircraft-44 | 531161-01-1 | TEMPORARY PROTECTION TO INSPECTION AREAS | LUB | MAP | 0.5 |  |  | 12 Y |  |  | 30674 | 18053 | 2014-06-17 |  |  |  | 2026-06-17
Aircraft-44 | 531162-01-2 | MAIN STRUCT/NLG BAY REAR AFT L.CORNERS -DI | INSP | GR2 | 1
Aircraft-44 | 531163-01-1 | LEFT FWD PAX/CREW DOOR STRUCT - DI | INSP | GR2 | 5 |  |  | 6 Y |  |  | 30674 | 18053 | 2014-06-17 |  |  |  | 2020-06-17
Aircraft-44 | 531163-01-1 | LEFT FWD PAX/CREW DOOR STRUCT - DI | INSP | ICH | 2 |  |  | 6 Y |  |  | 30674 | 18053 | 2014-06-17 |  |  |  | 2020-06-17
Aircraft-44 | 531163-01-1 | TEMPORARY PROTECTION TO INSPECTION AREAS | LUB | GR2 | 0.1 |  |  | 6 Y |  |  | 30674 | 18053 | 2014-06-17 |  |  |  | 2020-06-17
Aircraft-44 | 531163-01-1 | TEMPORARY PROTECTION TO INSPECTION AREAS | LUB | MAP | 0.5 |  |  | 6 Y |  |  | 30674 | 18053 | 2014-06-17 |  |  |  | 2020-06-17
Aircraft-44 | 531163-01-1 | RIGHT FWD PAX/CREW DOOR STRUCT - DI | INSP | GR2 | 5 |  |  | 6 Y |  |  | 30674 | 18053 | 2014-06-17 |  |  |  | 2020-06-17
Aircraft-44 | 531163-01-1 | RIGHT FWD PAX/CREW DOOR STRUCT - DI | INSP | ICH | 2 |  |  | 6 Y |  |  | 30674 | 18053 | 2014-06-17 |  |  |  | 2020-06-17
Aircraft-44 | 531163-01-1 | TEMPORARY PROTECTION TO INSPECTION AREAS | LUB | GR2 | 0.1 |  |  | 6 Y |  |  | 30674 | 18053 | 2014-06-17 |  |  |  | 2020-06-17
Aircraft-44 | 531163-01-1 | TEMPORARY PROTECTION TO INSPECTION AREAS | LUB | MAP | 0.9 |  |  | 6 Y |  |  | 30674 | 18053 | 2014-06-17 |  |  |  | 2020-06-17
Aircraft-44 | 531164-01-1 | FUSELAGE INTERNAL STRUCTURE - DI | INSP | GR2 | 2 |  |  | 6 Y |  |  | 30674 | 18053 | 2014-06-17 |  |  |  | 2020-06-17
Aircraft-44 | 531164-01-1 | TEMPORARY PROTECTION TO INSPECTION AREAS | LUB | GR2 | 0.1 |  |  | 6 Y |  |  | 30674 | 18053 | 2014-06-17 |  |  |  | 2020-06-17
Aircraft-44 | 531164-01-1 | TEMPORARY PROTECTION TO INSPECTION AREAS | LUB | MAP | 0.5 |  |  | 6 Y |  |  | 30674 | 18053 | 2014-06-17 |  |  |  | 2020-06-17
Aircraft-44 | 531166-01-2 | LEFT FWD PAX/CREW DOOR LOWER CORNERS - DI | INSP | GR2 | 0.5 |  |  | 6 Y |  |  | 30674 | 18053 | 2014-06-17 |  |  |  | 2020-06-17
Aircraft-44 | 531166-01-2 | TEMPORARY PROTECTION TO INSPECTION AREAS | LUB | GR2 | 0.1 |  |  | 6 Y |  |  | 30674 | 18053 | 2014-06-17 |  |  |  | 2020-06-17
Aircraft-44 | 531166-01-2 | TEMPORARY PROTECTION TO INSPECTION AREAS | LUB | MAP | 0.5 |  |  | 6 Y |  |  | 30674 | 18053 | 2014-06-17 |  |  |  | 2020-06-17
Aircraft-44 | 531166-01-2 | RIGHT FWD PAX/CREW DOOR LOWER CORNERS - DI | INSP | GR2 | 0.5 |  |  | 6 Y |  |  | 30674 | 18053 | 2014-06-17 |  |  |  | 2020-06-17
Aircraft-44 | 531166-01-2 | TEMPORARY PROTECTION TO INSPECTION AREAS | LUB | GR2 | 0.1 |  |  | 6 Y |  |  | 30674 | 18053 | 2014-06-17 |  |  |  | 2020-06-17
Aircraft-44 | 531166-01-2 | TEMPORARY PROTECTION TO INSPECTION AREAS | LUB | MAP | 0.5 |  |  | 6 Y |  |  | 30674 | 18053 | 2014-06-17 |  |  |  | 2020-06-17
Aircraft-44 | 531167-01-1 | FUSELAGE INTERNAL STRUCTURE - DI | INSP | GR2 | 1 |  |  | 6 Y |  |  | 30674 | 18053 | 2014-06-17 |  |  |  | 2020-06-17
Aircraft-44 | 531167-01-1 | TEMPORARY PROTECTION TO INSPECTION AREAS | LUB | GR2 | 0.1 |  |  | 6 Y |  |  | 30674 | 18053 | 2014-06-17 |  |  |  | 2020-06-17
Aircraft-44 | 531167-01-1 | TEMPORARY PROTECTION TO INSPECTION AREAS | LUB | MAP | 0.5 |  |  | 6 Y |  |  | 30674 | 18053 | 2014-06-17 |  |  |  | 2020-06-17
Aircraft-44 | 531169-01-1 | FUSELAGE INTERNAL STRUCT/GALLEY/TOILET-GVI | INSP | GR2 | 1.5 |  |  | 6 Y |  |  | 30674 | 18053 | 2014-06-17 |  |  |  | 2020-06-17
Aircraft-44 | 531169-01-1 | TEMPORARY PROTECTION TO INSPECTION AREAS | LUB | GR2 | 0.1 |  |  | 6 Y |  |  | 30674 | 18053 | 2014-06-17 |  |  |  | 2020-06-17
Aircraft-44 | 531169-01-1 | TEMPORARY PROTECTION TO INSPECTION AREAS | LUB | MAP | 0.5 |  |  | 6 Y |  |  | 30674 | 18053 | 2014-06-17 |  |  |  | 2020-06-17
Aircraft-44 | 531170-01-2 | MN STRUCT/COCKPIT WINDSHIELD/LWR FRONT -DI | INSP | GR2 | 0.5 |  | 4000 | [8 empty] | 48000
Aircraft-44 | 531171-01-1 | NLG SECONDARY DOOR HINGE SUPPORTS - DI | INSP | GR1 | 0.5 |  |  | 6 Y |  |  | 30674 | 18053 | 2014-06-17 |  |  |  | 2020-06-17
Aircraft-44 | 531171-01-1 | TEMPORARY PROTECTION TO INSPECTION AREAS | LUB | GR1 | 0.1 |  |  | 6 Y |  |  | 30674 | 18053 | 2014-06-17 |  |  |  | 2020-06-17
Aircraft-44 | 531171-01-1 | TEMPORARY PROTECTION TO INSPECTION AREAS | LUB | MAP | 0.5 |  |  | 6 Y |  |  | 30674 | 18053 | 2014-06-17 |  |  |  | 2020-06-17
Aircraft-44 | 531172-01-1 | FUSELAGE SKIN - DI | INSP | ESHS | 0.5
Aircraft-44 | 531175-01-1 | FRONT PRESSURE BULKHEAD FWD FACE - DI | INSP | GR2 | 0.5 |  |  | 12 Y |  |  | 30674 | 18053 | 2014-06-17 |  |  |  | 2026-06-17
Aircraft-44 | 531176-01-1 | COCKPIT SIDE WINDOWS - DI | INSP | ESHS | 1.5 |  |  | 6 Y |  |  | 30674 | 18053 | 2014-06-17 |  |  |  | 2020-06-17
Aircraft-44 | 531177-01-1 | COCKPIT WINDSHIELD RETAINERS - REMOVE | ABAC | GR2 | 13 |  |  | 12 Y |  |  | 30674 | 18053 | 2014-06-17 |  |  |  | 2026-06-17
Aircraft-44 | 531177-01-1 | COCKPIT WINDSHIELD FRAMEWORK - DI | INSP | GR2 | 3.5 |  |  | 12 Y |  |  | 30674 | 18053 | 2014-06-17 |  |  |  | 2026-06-17
Aircraft-44 | 531177-01-1 | COCKPIT WINDSHIELD RETAINERS - INSTALL | FEAC | GR2 | 11.5 |  |  | 12 Y |  |  | 30674 | 18053 | 2014-06-17 |  |  |  | 2026-06-17
Aircraft-44 | 531178-01-1 | COCKPIT WINDSHIELD RETAINERS - DI | INSP | ESHS | 1.5 |  |  | 6 Y |  |  | 30674 | 18053 | 2014-06-17 |  |  |  | 2020-06-17
Aircraft-44 | 531180-01-1 | LEFT FWD PAX/CREW DOOR CUTOUT - DI | INSP | GR2 | 3 |  |  | 12 Y |  |  | 30674 | 18053 | 2014-06-17 |  |  |  | 2026-06-17
Aircraft-44 | 531180-01-1 | LH FWD PAX/SCUFF-PLATE - INSTALL | FEAC | ESHS | 0.5 |  |  | 12 Y |  |  | 30674 | 18053 | 2014-06-17 |  |  |  | 2026-06-17
Aircraft-44 | 531180-01-1 | LH FWD PAX/SCUFF-PLATE - INSTALL | FEAC | GR2 | 2.5 |  |  | 12 Y |  |  | 30674 | 18053 | 2014-06-17 |  |  |  | 2026-06-17
Aircraft-44 | 531180-01-1 | RIGHT FWD PAX/CREW DOOR CUTOUT - DI | INSP | GR2 | 3 |  |  | 12 Y |  |  | 30674 | 18053 | 2014-06-17 |  |  |  | 2026-06-17
Aircraft-44 | 531180-01-1 | RH FWD PAX/SCUFF-PLATE - INSTALL | FEAC | ESHS | 0.5 |  |  | 12 Y |  |  | 30674 | 18053 | 2014-06-17 |  |  |  | 2026-06-17
Aircraft-44 | 531180-01-1 | RH FWD PAX/SCUFF-PLATE - INSTALL | FEAC | GR2 | 2.5 |  |  | 12 Y |  |  | 30674 | 18053 | 2014-06-17 |  |  |  | 2026-06-17
Aircraft-44 | 531181-01-1 | FWD GALLEY - REMOVE | ABAC | GR2 | 6.5 |  |  | 6 Y |  |  | 30674 | 18053 | 2014-06-17 |  |  |  | 2020-06-17
Aircraft-44 | 531181-01-1 | LAVATORY 'A'- REMOVE | ABAC | GR2 | 9.5 |  |  | 6 Y |  |  | 30674 | 18053 | 2014-06-17 |  |  |  | 2020-06-17
Aircraft-44 | 531181-01-1 | FWD GALLEY WIRING - REMOVE | ABAC | GR4 | 0.1 |  |  | 6 Y |  |  | 30674 | 18053 | 2014-06-17 |  |  |  | 2020-06-17
Aircraft-44 | 531181-01-1 | LAVATORY 'A' WIRING - REMOVE | ABAC | GR4 | 0.1 |  |  | 6 Y |  |  | 30674 | 18053 | 2014-06-17 |  |  |  | 2020-06-17
Aircraft-44 | 531181-01-1 | CABIN FLOOR PANELS, FR 15-21 - REMOVE | ABAC | GR2 | 5 |  |  | 6 Y |  |  | 30674 | 18053 | 2014-06-17 |  |  |  | 2020-06-17
Aircraft-44 | 531181-01-1 | FUSELAGE INTERNAL STRUCTURE - DI | INSP | GR2 | 8 |  |  | 6 Y |  |  | 30674 | 18053 | 2014-06-17 |  |  |  | 2020-06-17
Aircraft-44 | 531181-01-1 | TEMPORARY PROTECTION TO INSPECTION AREAS | LUB | GR2 | 0.1 |  |  | 6 Y |  |  | 30674 | 18053 | 2014-06-17 |  |  |  | 2020-06-17
Aircraft-44 | 531181-01-1 | TEMPORARY PROTECTION TO INSPECTION AREAS | LUB | MAP | 0.5 |  |  | 6 Y |  |  | 30674 | 18053 | 2014-06-17 |  |  |  | 2020-06-17
Aircraft-44 | 531181-01-1 | CABIN FLOOR PANELS, FR 15-21 - INSTALL | FEAC | GR2 | 15.5 |  |  | 6 Y |  |  | 30674 | 18053 | 2014-06-17 |  |  |  | 2020-06-17
Aircraft-44 | 531181-01-1 | LAVATORY 'A' - INSTALL | FEAC | GR2 | 7.5 |  |  | 6 Y |  |  | 30674 | 18053 | 2014-06-17 |  |  |  | 2020-06-17
Aircraft-44 | 531181-01-1 | FWD GALLEY - INSTALL | FEAC | GR2 | 8.5 |  |  | 6 Y |  |  | 30674 | 18053 | 2014-06-17 |  |  |  | 2020-06-17
Aircraft-44 | 531181-01-1 | LAVATORY 'A' WIRING - INSTALL | FEAC | GR4 | 0.1 |  |  | 6 Y |  |  | 30674 | 18053 | 2014-06-17 |  |  |  | 2020-06-17
Aircraft-44 | 531181-01-1 | FWD GALLEY WIRING - INSTALL | FEAC | GR4 | 0.1 |  |  | 6 Y |  |  | 30674 | 18053 | 2014-06-17 |  |  |  | 2020-06-17
Aircraft-44 | 531184-01-2 | FWD PRESSURE BULKHEAD/VERTICAL POSTS - DI | INSP | GR2 | 0.5 |  | 11900 | [8 empty] | 28700
Aircraft-44 | 531184-01-2 | FWD PRESSURE BULKHEAD/VERTICAL POSTS - DI | INSP | ICH | 1 |  | 11900 | [8 empty] | 28700
Aircraft-44 | 531185-01-1 | NECESSARY PROCEDURES TO INSP. | ABAC | GR2 | 16.5 |  |  | 12 Y |  |  | 30674 | 18053 | 2014-06-17 |  |  |  | 2026-06-17
Aircraft-44 | 531185-01-1 | MAIN STRUCTURE/FR 1 THRU 24/FUSEL.INT.-GVI | INSP | GR2 | 5 |  |  | 12 Y |  |  | 30674 | 18053 | 2014-06-17 |  |  |  | 2026-06-17
Aircraft-44 | 531185-01-1 | FINAL CONFIGURATION AFTER INSP. | FEAC | GR2 | 9.5 |  |  | 12 Y |  |  | 30674 | 18053 | 2014-06-17 |  |  |  | 2026-06-17
Aircraft-44 | 531186-01-1 | FWD PRESSURE BULKHEAD AFT FACE - DI | INSP | GR2 | 3 |  |  | 12 Y |  |  | 30674 | 18053 | 2014-06-17 |  |  |  | 2026-06-17
Aircraft-44 | 531186-01-1 | FWD PRESSURE BULKHEAD AFT FACE - DI | INSP | GR4 | 1.5 |  |  | 12 Y |  |  | 30674 | 18053 | 2014-06-17 |  |  |  | 2026-06-17
Aircraft-44 | 531187-01-1 | LEFT COCKPIT WINDOW FRAMES - DI | INSP | GR2 | 1.5 |  |  | 12 Y |  |  | 30674 | 18053 | 2014-06-17 |  |  |  | 2026-06-17
Aircraft-44 | 531187-01-1 | RIGHT COCKPIT WINDOW FRAMES - DI | INSP | GR2 | 1.5 |  |  | 12 Y |  |  | 30674 | 18053 | 2014-06-17 |  |  |  | 2026-06-17
Aircraft-44 | 531188-01-1 | CAPTAIN AND CO-PILOT SEATS - REMOVE | ABAC | GR2 | 1 |  |  | 12 Y |  |  | 30674 | 18053 | 2014-06-17 |  |  |  | 2026-06-17
Aircraft-44 | 531188-01-1 | COCKPIT FLOOR PANELS - REMOVE | ABAC | GR2 | 6 |  |  | 12 Y |  |  | 30674 | 18053 | 2014-06-17 |  |  |  | 2026-06-17
Aircraft-44 | 531188-01-1 | COCKPIT FLOOR STRUCTURE - DI | INSP | GR2 | 2.5 |  |  | 12 Y |  |  | 30674 | 18053 | 2014-06-17 |  |  |  | 2026-06-17
Aircraft-44 | 531188-01-1 | TEMPORARY PROTECTION TO INSPECTION AREAS | LUB | GR2 | 0.1 |  |  | 12 Y |  |  | 30674 | 18053 | 2014-06-17 |  |  |  | 2026-06-17
Aircraft-44 | 531188-01-1 | TEMPORARY PROTECTION TO INSPECTION AREAS | LUB | MAP | 0.5 |  |  | 12 Y |  |  | 30674 | 18053 | 2014-06-17 |  |  |  | 2026-06-17
Aircraft-44 | 531188-01-1 | COCKPIT FLOOR PANELS - INSTALL | FEAC | GR2 | 7.5 |  |  | 12 Y |  |  | 30674 | 18053 | 2014-06-17 |  |  |  | 2026-06-17
Aircraft-44 | 531188-01-1 | CAPTAIN AND CO-PILOT SEATS - INSTALL | FEAC | GR2 | 1 |  |  | 12 Y |  |  | 30674 | 18053 | 2014-06-17 |  |  |  | 2026-06-17
Aircraft-44 | 531189-01-2 | GALLEYS G1 AND G2 - REMOVE | ABAC | GR2 | 7 |  |  | 6 Y |  |  | 30674 | 18053 | 2014-06-17 |  |  |  | 2020-06-17
Aircraft-44 | 531189-01-2 | LAVATORY 'A' - REMOVE | ABAC | GR2 | 5 |  |  | 6 Y |  |  | 30674 | 18053 | 2014-06-17 |  |  |  | 2020-06-17
Aircraft-44 | 531189-01-2 | CABIN FLOOR PANELS, FR 12-21 - REMOVE | ABAC | GR2 | 3 |  |  | 6 Y |  |  | 30674 | 18053 | 2014-06-17 |  |  |  | 2020-06-17
Aircraft-44 | 531189-01-2 | CABIN FLOOR STRUCTURE, FR 12-21 - DI | INSP | GR2 | 4 |  |  | 6 Y |  |  | 30674 | 18053 | 2014-06-17 |  |  |  | 2020-06-17
Aircraft-44 | 531189-01-2 | TEMPORARY PROTECTION TO INSPECTION AREAS | LUB | GR2 | 0.1 |  |  | 6 Y |  |  | 30674 | 18053 | 2014-06-17 |  |  |  | 2020-06-17
Aircraft-44 | 531189-01-2 | TEMPORARY PROTECTION TO INSPECTION AREAS | LUB | MAP | 0.5 |  |  | 6 Y |  |  | 30674 | 18053 | 2014-06-17 |  |  |  | 2020-06-17
Aircraft-44 | 531189-01-2 | CABIN FLOOR PANELS, FR 12-21 - INSTALL | FEAC | GR2 | 5 |  |  | 6 Y |  |  | 30674 | 18053 | 2014-06-17 |  |  |  | 2020-06-17
Aircraft-44 | 531189-01-2 | LAVATORY 'A' - INSTALL | FEAC | GR2 | 6 |  |  | 6 Y |  |  | 30674 | 18053 | 2014-06-17 |  |  |  | 2020-06-17
Aircraft-44 | 531189-01-2 | GALLEYS G1 AND G2 - INSTALL | FEAC | GR2 | 10 |  |  | 6 Y |  |  | 30674 | 18053 | 2014-06-17 |  |  |  | 2020-06-17
Aircraft-44 | 531189-01-2 | COCKPIT DOOR - CHECK | TEST | GR2 | 7 |  |  | 6 Y |  |  | 30674 | 18053 | 2014-06-17 |  |  |  | 2020-06-17
Aircraft-44 | 531190-01-2 | CABIN FLOOR PANELS, FR 21-24 - REMOVE | ABAC | GR2 | 4 |  |  | 12 Y |  |  | 30674 | 18053 | 2014-06-17 |  |  |  | 2026-06-17
Aircraft-44 | 531190-01-2 | CABIN FLOOR STRUCTURE, FR 21-24 - GVI | INSP | GR2 | 1 |  |  | 12 Y |  |  | 30674 | 18053 | 2014-06-17 |  |  |  | 2026-06-17
Aircraft-44 | 531190-01-2 | TEMPORARY PROTECTION TO INSPECTION AREAS | LUB | GR2 | 0.1 |  |  | 12 Y |  |  | 30674 | 18053 | 2014-06-17 |  |  |  | 2026-06-17
Aircraft-44 | 531190-01-2 | TEMPORARY PROTECTION TO INSPECTION AREAS | LUB | MAP | 0.5 |  |  | 12 Y |  |  | 30674 | 18053 | 2014-06-17 |  |  |  | 2026-06-17
Aircraft-44 | 531190-01-2 | CABIN FLOOR PANELS, FR 21-24 - INSTALL | FEAC | GR2 | 4 |  |  | 12 Y |  |  | 30674 | 18053 | 2014-06-17 |  |  |  | 2026-06-17
Aircraft-44 | 531191-01-1 | FWD PRESSURE BULKHEAD AFT FACE - DI | INSP | GR2 | 2 |  |  | 12 Y |  |  | 30674 | 18053 | 2014-06-17 |  |  |  | 2026-06-17
Aircraft-44 | 531191-01-1 | TEMPORARY PROTECTION TO INSPECTION AREAS | INSP | GR2 | 0.5 |  |  | 12 Y |  |  | 30674 | 18053 | 2014-06-17 |  |  |  | 2026-06-17
Aircraft-44 | 531192-01-1 | FUSELAGE INTERNAL STRUCTURE - GVI | INSP | GR2 | 2 |  |  | 12 Y |  |  | 30674 | 18053 | 2014-06-17 |  |  |  | 2026-06-17
Aircraft-44 | 531192-01-1 | TEMPORARY PROTECTION TO INSPECTION AREAS | LUB | GR2 | 0.1 |  |  | 12 Y |  |  | 30674 | 18053 | 2014-06-17 |  |  |  | 2026-06-17
Aircraft-44 | 531192-01-1 | TEMPORARY PROTECTION TO INSPECTION AREAS | LUB | MAP | 0.5 |  |  | 12 Y |  |  | 30674 | 18053 | 2014-06-17 |  |  |  | 2026-06-17
Aircraft-44 | 531193-01-1 | FUSELAGE INTERNAL STRUCTURE - GVI | INSP | GR2 | 2 |  |  | 12 Y |  |  | 30674 | 18053 | 2014-06-17 |  |  |  | 2026-06-17
Aircraft-44 | 531193-01-1 | TEMPORARY PROTECTION TO INSPECTION AREAS | LUB | GR2 | 0.1 |  |  | 12 Y |  |  | 30674 | 18053 | 2014-06-17 |  |  |  | 2026-06-17
Aircraft-44 | 531193-01-1 | TEMPORARY PROTECTION TO INSPECTION AREAS | LUB | MAP | 0.5 |  |  | 12 Y |  |  | 30674 | 18053 | 2014-06-17 |  |  |  | 2026-06-17
Aircraft-44 | 531194-01-2 | FWD GALLEY UNIT - REMOVE | ABAC | GR2 | 3 |  |  | 6 Y |  |  | 30674 | 18053 | 2014-06-17 |  |  |  | 2020-06-17
Aircraft-44 | 531194-01-2 | CABIN FLOOR PANELS, FR 21-24 - REMOVE | ABAC | GR2 | 2.5 |  |  | 6 Y |  |  | 30674 | 18053 | 2014-06-17 |  |  |  | 2020-06-17
Aircraft-44 | 531194-01-2 | CABIN FLOOR STRUCTURE, FR 21-24 - DI | INSP | GR2 | 3 |  |  | 6 Y |  |  | 30674 | 18053 | 2014-06-17 |  |  |  | 2020-06-17
Aircraft-44 | 531194-01-2 | TEMPORARY PROTECTION TO INSPECTION AREAS | LUB | GR2 | 0.1 |  |  | 6 Y |  |  | 30674 | 18053 | 2014-06-17 |  |  |  | 2020-06-17
Aircraft-44 | 531194-01-2 | TEMPORARY PROTECTION TO INSPECTION AREAS | LUB | MAP | 0.5 |  |  | 6 Y |  |  | 30674 | 18053 | 2014-06-17 |  |  |  | 2020-06-17
Aircraft-44 | 531194-01-2 | CABIN FLOOR PANELS, FR 21-24 - INSTALL | FEAC | GR2 | 5 |  |  | 6 Y |  |  | 30674 | 18053 | 2014-06-17 |  |  |  | 2020-06-17
Aircraft-44 | 531194-01-2 | FWD GALLEY UNIT - INSTALL | FEAC | GR2 | 4 |  |  | 6 Y |  |  | 30674 | 18053 | 2014-06-17 |  |  |  | 2020-06-17
Aircraft-44 | 531198-01-1 | NECESSARY PROCEDURES TO INSP. | ABAC | GR2 | 8 |  |  | 12 Y | [8 empty] | 2026-04-22
Aircraft-44 | 531198-01-1 | NECESSARY PROCEDURES TO INSP. | ABAC | GR4 | 1 |  |  | 12 Y | [8 empty] | 2026-04-22
Aircraft-44 | 531198-01-1 | NECESSARY PROCEDURES TO INSP. | ABAC | ICH | 1 |  |  | 12 Y | [8 empty] | 2026-04-22
Aircraft-44 | 531198-01-1 | FWD FUSELAGE INTERNAL STRUCTURE - SDI | INSP | GR2 | 2 |  |  | 12 Y | [8 empty] | 2026-04-22
Aircraft-44 | 531198-01-1 | FINAL CONFIGURATION AFTER INSP. | FEAC | GR2 | 10 |  |  | 12 Y | [8 empty] | 2026-04-22
Aircraft-44 | 531198-01-1 | FINAL CONFIGURATION AFTER INSP. | FEAC | GR4 | 2 |  |  | 12 Y | [8 empty] | 2026-04-22
Aircraft-44 | 531198-01-1 | FINAL CONFIGURATION AFTER INSP. | FEAC | ICH | 2 |  |  | 12 Y | [8 empty] | 2026-04-22
Aircraft-44 | 531900-01-1 | COCKPIT GRID COLLECTOR ASSY - DI | INSP | GR2 | 0.5 |  |  | 4 M | A-CHECK |  | 45042 | 24952 | 2018-09-19 |  |  |  | 2019-01-19
Aircraft-44 | 531900-02-1 | AVIONICS-COMPARTMENT FLOOR PANELS - REMOVE | ABAC | GR2 | 4.5 |  |  | 72 M |  |  | 36740 | 20977 | 2016-05-14 |  |  |  | 2022-05-14
Aircraft-44 | 531900-02-1 | COCKPIT DRAINAGE PIPE - OPERATIONAL CHECK | INSP | GR2 | 2.5 |  |  | 72 M |  |  | 36740 | 20977 | 2016-05-14 |  |  |  | 2022-05-14
Aircraft-44 | 531900-02-1 | AVIONICS-COMPARTMENT FLOOR PANELS -INSTALL | FEAC | GR2 | 5.5 |  |  | 72 M |  |  | 36740 | 20977 | 2016-05-14 |  |  |  | 2022-05-14
Aircraft-44 | 531900-03-1 | LOWER FUSELAGE DRAIN VALVES - OP/C | INSP | GR2 | 1 |  | 8000 | 36 M |  |  | 43680 | 24326 | 2018-05-14 |  |  | 32326 | 2021-05-14
Aircraft-44 | 532102-01-1 | FWD CABIN FLOOR PANELS - REMOVE | ABAC | GR2 | 5 |  |  | 12 Y |  |  | 30674 | 18053 | 2014-06-17 |  |  |  | 2026-06-17
Aircraft-44 | 532102-01-1 | CABIN FLOOR STRUCTURE - GVI | INSP | GR2 | 2 |  |  | 12 Y |  |  | 30674 | 18053 | 2014-06-17 |  |  |  | 2026-06-17
Aircraft-44 | 532102-01-1 | TEMPORARY PROTECTION TO INSPECTION AREAS | LUB | GR2 | 0.1 |  |  | 12 Y |  |  | 30674 | 18053 | 2014-06-17 |  |  |  | 2026-06-17
Aircraft-44 | 532102-01-1 | TEMPORARY PROTECTION TO INSPECTION AREAS | LUB | MAP | 0.5 |  |  | 12 Y |  |  | 30674 | 18053 | 2014-06-17 |  |  |  | 2026-06-17
Aircraft-44 | 532102-01-1 | FWD CABIN FLOOR PANELS - INSTALL | FEAC | GR2 | 10.5 |  |  | 12 Y |  |  | 30674 | 18053 | 2014-06-17 |  |  |  | 2026-06-17
Aircraft-44 | 532104-01-1 | NECESSARY PROCEDURES TO INSP. | ABAC | ICH | 2.5 | 71200 | 35600 | [7 empty] | 86900 | 43400
Aircraft-44 | 532104-01-1 | FLOOR STRUCTURE/BOLTS - REMOVE/INSTALL | ABAC | ESHS | 2 | 71200 | 35600 | [7 empty] | 86900 | 43400
Aircraft-44 | 532104-01-1 | FLOOR STRUCTURE/CABIN FLOOR BEAMS - NDT | INSP | NDT | 1.5 | 71200 | 35600 | [7 empty] | 86900 | 43400
Aircraft-44 | 532104-01-1 | FINAL CONFIGURATION AFTER INSP. | FEAC | ICH | 4 | 71200 | 35600 | [7 empty] | 86900 | 43400
Aircraft-44 | 532120-02-1 | NECESSARY PROCEDURES TO INSP. | ABAC | ICH | 2.5
Aircraft-44 | 532120-02-1 | MAIN STRUCTURE/FRAME 24 THRU 34/WEBS - DI | INSP | GR2 | 2
Aircraft-44 | 532120-02-1 | FINAL CONFIGURATION AFTER INSP. | FEAC | ICH | 3.5
Aircraft-44 | 532125-01-1 | FRAME 24/CABIN FLOOR BEAM JUNCTION - DI | INSP | GR2 | 0.5
Aircraft-44 | 532132-01-1 | FWD CARGO DOOR HINGE FITTINGS - DI | INSP | GR2 | 2 | 18600 | 9300 |  |  |  | 43680 | 24326 | 2018-05-14 |  | 62280 | 33626
Aircraft-44 | 532132-01-1 | TEMPORARY PROTECTION TO INSPECTION AREAS | LUB | GR2 | 0.1 | 18600 | 9300 |  |  |  | 43680 | 24326 | 2018-05-14 |  | 62280 | 33626
Aircraft-44 | 532132-01-1 | TEMPORARY PROTECTION TO INSPECTION AREAS | LUB | MAP | 0.5 | 18600 | 9300 |  |  |  | 43680 | 24326 | 2018-05-14 |  | 62280 | 33626
Aircraft-44 | 532132-01-3 | FWD CARGO DOOR HINGE FITTINGS AREA - DI | INSP | GR2 | 0.5 |  |  | 12 Y |  |  | 30674 | 18053 | 2014-06-17 |  |  |  | 2026-06-17
Aircraft-44 | 532132-01-3 | TEMPORARY PROTECTION TO INSPECTION AREAS | LUB | GR2 | 0.1 |  |  | 12 Y |  |  | 30674 | 18053 | 2014-06-17 |  |  |  | 2026-06-17
Aircraft-44 | 532132-01-3 | TEMPORARY PROTECTION TO INSPECTION AREAS | LUB | MAP | 0.5 |  |  | 12 Y |  |  | 30674 | 18053 | 2014-06-17 |  |  |  | 2026-06-17
Aircraft-44 | 532135-01-2 | FWD CARGO DOOR CUTOUT - GVI | INSP | GR2 | 0.2 |  |  | 6 Y |  |  | 36740 | 20977 | 2016-05-14 |  |  |  | 2022-05-14
Aircraft-44 | 532135-01-2 | TEMPORARY PROTECTION TO INSPECTION AREAS | LUB | GR2 | 0.1 |  |  | 6 Y |  |  | 36740 | 20977 | 2016-05-14 |  |  |  | 2022-05-14
Aircraft-44 | 532135-01-2 | TEMPORARY PROTECTION TO INSPECTION AREAS | LUB | MAP | 0.5 |  |  | 6 Y |  |  | 36740 | 20977 | 2016-05-14 |  |  |  | 2022-05-14
Aircraft-44 | 532135-02-1 | FWD CARGO DOOR CUTOUT LATERAL FR - DI | INSP | ESHS | 1 | 2400 | 1200 |  | A-CHECK |  | 43680 | 24326 | 2018-05-14 |  | 46080 | 25526
Aircraft-44 | 532137-01-1 | FWD CARGO DOOR CUTOUT PANELS - DI | INSP | ESHS | 2 | 19400 | 9700 |  |  |  | 43680 | 24326 | 2018-05-14 |  | 63080 | 34026
Aircraft-44 | 532140-01-2 | NECESSARY PROCEDURES TO INSP. | ABAC | GR2 | 2
Aircraft-44 | 532140-01-2 | MAIN STRUCT/INSIDE RADIUS/CROSS BEAM - DI | INSP | GR2 | 1
Aircraft-44 | 532140-01-2 | FINAL CONFIGURATION AFTER INSP. | FEAC | GR2 | 3
Aircraft-44 | 532145-01-2 | FWD CARGO/ATTACH.AREA FR 29 TO FR34 - REM | ABAC | GR2 | 1.5
Aircraft-44 | 532145-01-2 | FWD CARGO/ATTACH.AREA FR 29 TO FR34 - INSP | INSP | GR2 | 1
Aircraft-44 | 532145-01-2 | FWD CARGO/ATTACH.AREA FR 29 TO FR34 - INST | FEAC | GR2 | 2
Aircraft-44 | 532155-01-1 | FRAME SPLICES FROM FR 24 TO FR 34 - DI | INSP | GR2 | 1.5 |  | 10500 | [8 empty] | 32400
Aircraft-44 | 532160-01-1 | FUSELAGE SKIN/WINDOW FORGING DOUBLERS - DI | INSP | ESHS | 2.5
Aircraft-44 | 532164-01-5 | FWD FUSELAGE/EXT.SURF./FR 24 AND FR 35-GVI | INSP | ESHS | 1 | 7000 | 3500 |  | A-CHECK | [5 empty] | 60000 | 30000
Aircraft-44 | 532165-01-1 | FUSELAGE/EXTERN.SURFACE/FR 24 THRU 35 -GVI | INSP | ESHS | 0.5 | 8600 | 4300 |  |  |  | 43680 | 24326 | 2018-05-14 |  | 52280 | 28626
Aircraft-44 | 532166-01-1 | FUSELAGE SKIN, INTERNAL STRUCTURE - DI | INSP | GR2 | 2 |  | 6500 | [8 empty] | 44500
Aircraft-44 | 532170-01-1 | MAIN STRUCT/FWD CRG DOOR LOCK FITTINGS-GVI | INSP | GR2 | 0.5 |  | 9100 | 6 Y |  |  | 43680 | 24326 | 2018-05-14 |  |  | 33426 | 2024-05-14
Aircraft-44 | 532170-01-1 | TEMPORARY PROTECTION TO INSPECTION AREAS | LUB | GR2 | 0.5 |  | 9100 | 6 Y |  |  | 43680 | 24326 | 2018-05-14 |  |  | 33426 | 2024-05-14
Aircraft-44 | 532170-01-1 | TEMPORARY PROTECTION TO INSPECTION AREAS | LUB | MAP | 0.5 |  | 9100 | 6 Y |  |  | 43680 | 24326 | 2018-05-14 |  |  | 33426 | 2024-05-14
Aircraft-44 | 532175-01-1 | STRUCT. AROUND FWD CARGO DOOR CUTOUT - DI | INSP | GR2 | 3 |  |  | 6 Y |  |  | 30674 | 18053 | 2014-06-17 |  |  |  | 2020-06-17
Aircraft-44 | 532175-01-1 | TEMPORARY PROTECTION TO INSPECTION AREAS | LUB | GR2 | 0.1 |  |  | 6 Y |  |  | 30674 | 18053 | 2014-06-17 |  |  |  | 2020-06-17
Aircraft-44 | 532175-01-1 | TEMPORARY PROTECTION TO INSPECTION AREAS | LUB | MAP | 0.9 |  |  | 6 Y |  |  | 30674 | 18053 | 2014-06-17 |  |  |  | 2020-06-17
Aircraft-44 | 532180-01-2 | FWD CARGO FLOOR PANELS - REMOVE | ABAC | GR2 | 3.5 |  |  | 6 Y |  |  | 30674 | 18053 | 2014-06-17 |  |  |  | 2020-06-17
Aircraft-44 | 532180-01-2 | FUSELAGE INTERNAL STRUCTURE - DI | FEAC | GR2 | 1 |  |  | 6 Y |  |  | 30674 | 18053 | 2014-06-17 |  |  |  | 2020-06-17
Aircraft-44 | 532180-01-2 | TEMPORARY PROTECTION TO INSPECTION AREAS | LUB | GR2 | 0.1 |  |  | 6 Y |  |  | 30674 | 18053 | 2014-06-17 |  |  |  | 2020-06-17
Aircraft-44 | 532180-01-2 | TEMPORARY PROTECTION TO INSPECTION AREAS | LUB | MAP | 0.5 |  |  | 6 Y |  |  | 30674 | 18053 | 2014-06-17 |  |  |  | 2020-06-17
Aircraft-44 | 532180-01-2 | TEMPORARY PROTECTION TO INSPECTION AREAS | LUB | PINT | 5 |  |  | 6 Y |  |  | 30674 | 18053 | 2014-06-17 |  |  |  | 2020-06-17
Aircraft-44 | 532180-01-2 | FWD CARGO FLOOR PANELS - INSTALL | FEAC | GR2 | 11 |  |  | 6 Y |  |  | 30674 | 18053 | 2014-06-17 |  |  |  | 2020-06-17
Aircraft-44 | 532186-02-1 | NECESSARY PROCEDURES TO INSP. | ABAC | ESHS | 1 | 26600 | 13300 | [7 empty] | 96000 | 48000
Aircraft-44 | 532186-02-1 | NECESSARY PROCEDURES TO INSP. | ABAC | GR2 | 3 | 26600 | 13300 | [7 empty] | 96000 | 48000
Aircraft-44 | 532186-02-1 | CIRCUMFERENTIAL JOINT AT FR 35 - NDT | INSP | NDT | 1 | 26600 | 13300 | [7 empty] | 96000 | 48000
Aircraft-44 | 532186-02-1 | FINAL CONFIGURATION AFTER INSP | FEAC | ESHS | 1.5 | 26600 | 13300 | [7 empty] | 96000 | 48000
Aircraft-44 | 532186-02-1 | FINAL CONFIGURATION AFTER INSP | FEAC | GR2 | 3.5 | 26600 | 13300 | [7 empty] | 96000 | 48000
Aircraft-44 | 532190-02-1 | FUSELAGE EXTERNAL SURFACE - DI | INSP | ESHS | 1 |  | 8100 | [8 empty] | 48000
Aircraft-44 | 532195-01-1 | FWD CARGO DOOR ACTUAT.ATTACH.BRACKETS -GVI | INSP | GR2 | 1 |  | 16700 |  |  |  | 30674 | 18053 | 2014-06-17 |  |  | 34753
Aircraft-44 | 532196-01-1 | FWD CARGO DOOR ECCENTRIC BOLTS - DI | INSP | GR2 | 5.5 |  |  | 12 Y |  |  | 30674 | 18053 | 2014-06-17 |  |  |  | 2026-06-17
Aircraft-44 | 532209-01-1 | NECESSARY PROCEDURES TO INSP. | ABAC | GR2 | 2 | 10000 | 5000 | [7 empty] | 81100 | 40500
Aircraft-44 | 532209-01-1 | FWD CARGO COMPARTMENT/BOLTS - REM/INS | INSP | ESHS | 2 | 10000 | 5000 | [7 empty] | 81100 | 40500
Aircraft-44 | 532209-01-1 | FWD CARGO COMPARTMENT/FR24 TO FR34 - NDT | INSP | NDT | 1 | 10000 | 5000 | [7 empty] | 81100 | 40500
Aircraft-44 | 532209-01-1 | FINAL CONFIGURATION AFTER INSP. | FEAC | GR2 | 2.5 | 10000 | 5000 | [7 empty] | 81100 | 40500
Aircraft-44 | 532210-01-1 | BAY UNDER FWD CARGO COMPARTMENT - DI | INSP | GR2 | 5 | 24700 | 12300 | [7 empty] | 86900 | 43400
Aircraft-44 | 533101-01-3 | CENTER FUS./AFT PRESS.BULKHEAD/FWD FACE-DI | INSP | GR1 | 1
Aircraft-44 | 533103-01-1 | PRESSURE BULKHEAD - DI | INSP | GR2 | 4.5 |  |  | 12 Y | [8 empty] | 2026-06-17
Aircraft-44 | 533103-01-1 | TEMPORARY PROTECTION TO INSPECTION AREAS | LUB | GR2 | 0.1 |  |  | 12 Y | [8 empty] | 2026-06-17
Aircraft-44 | 533103-01-1 | TEMPORARY PROTECTION TO INSPECTION AREAS | LUB | MAP | 1 |  |  | 12 Y | [8 empty] | 2026-06-17
Aircraft-44 | 533105-01-2 | MLG BAY FUSELAGE SIDE PANELS - DI | INSP | GR1 | 1 |  |  | 6 Y |  |  | 30674 | 18053 | 2014-06-17 |  |  |  | 2020-06-17
Aircraft-44 | 533110-01-1 | NECESSARY PROCEDURES TO INSP. | ABAC | GR2 | 5
Aircraft-44 | 533110-01-1 | CENTER FUSELAGE/LONGITUDIN.FLOOR BEAMS-NDT | INSP | NDT | 0.5
Aircraft-44 | 533110-01-1 | FINAL CONFIGURATION AFTER INSP. | FEAC | GR2 | 6
Aircraft-44 | 533111-01-1 | PRESSURE DECK MEMBRANES LWR SURFACE - DI | INSP | GR1 | 1.5 | 16800 | 8400 | 6 Y |  |  | 43680 | 24326 | 2018-05-14 |  | 60480 | 32726 | 2024-05-14
Aircraft-44 | 533121-01-1 | FUSELAGE SKIN EXTERNAL SURFACE - DI | INSP | ESHS | 0.5
Aircraft-44 | 533128-01-3 | LEFT EMERGENCY EXIT SKIN CUTOUT - DI | INSP | ESHS | 1 | 21900 | 10900 |  |  |  | 30674 | 18053 | 2014-06-17 |  | 52574 | 28953
Aircraft-44 | 533128-01-3 | RIGHT EMERGENCY EXIT SKIN CUTOUT - DI | INSP | ESHS | 1 | 21900 | 10900 |  |  |  | 30674 | 18053 | 2014-06-17 |  | 52574 | 28953
Aircraft-44 | 533129-01-2 | RISER DUCT AND CABIN AIR OUTLET - REMOVE | ABAC | GR2 | 3 |  |  | 6 Y |  |  | 30674 | 18053 | 2014-06-17 |  |  |  | 2020-06-17
Aircraft-44 | 533129-01-2 | FUSELAGE INTERNAL STRUCTURE - DI | INSP | GR2 | 2.5 |  |  | 6 Y |  |  | 30674 | 18053 | 2014-06-17 |  |  |  | 2020-06-17
Aircraft-44 | 533129-01-2 | TEMPORARY PROTECTION TO INSPECTION AREAS | LUB | GR2 | 0.1 |  |  | 6 Y |  |  | 30674 | 18053 | 2014-06-17 |  |  |  | 2020-06-17
Aircraft-44 | 533129-01-2 | TEMPORARY PROTECTION TO INSPECTION AREAS | LUB | MAP | 0.5 |  |  | 6 Y |  |  | 30674 | 18053 | 2014-06-17 |  |  |  | 2020-06-17
Aircraft-44 | 533129-01-2 | RISER DUCT AND CABIN AIR OUTLET - INSTALL | FEAC | GR2 | 4 |  |  | 6 Y |  |  | 30674 | 18053 | 2014-06-17 |  |  |  | 2020-06-17
Aircraft-44 | 533130-01-6 | ANTI-COLLISION LIGHT - REMOVE | ABAC | GR4 | 1.5 |  |  | 12 Y |  |  | 30674 | 18053 | 2014-06-17 |  |  |  | 2026-06-17
Aircraft-44 | 533130-01-6 | ANTI-COLLISION LIGHT SKIN CUTOUT - DI | INSP | ESHS | 0.5 |  |  | 12 Y |  |  | 30674 | 18053 | 2014-06-17 |  |  |  | 2026-06-17
Aircraft-44 | 533130-01-6 | ANTI-COLLISION LIGHT - INSTALL | FEAC | GR4 | 2.5 |  |  | 12 Y |  |  | 30674 | 18053 | 2014-06-17 |  |  |  | 2026-06-17
Aircraft-44 | 533130-01-6 | ANTI-COLLISION LIGHT - OP/C | TEST | GR4 | 0.5 |  |  | 12 Y |  |  | 30674 | 18053 | 2014-06-17 |  |  |  | 2026-06-17
Aircraft-44 | 533131-01-1 | ADF-1 ANTENNA 3RP1 - REMOVE | ABAC | GR4 | 2 |  |  | 12 Y |  |  | 30674 | 18053 | 2014-06-17 |  |  |  | 2026-06-17
Aircraft-44 | 533131-01-1 | SKIN AROUND ADF-1 ANTENNA CUTOUT - DI | INSP | ESHS | 0.5 |  |  | 12 Y |  |  | 30674 | 18053 | 2014-06-17 |  |  |  | 2026-06-17
Aircraft-44 | 533131-01-1 | ADF-1 ANTENNA 3RP1 - INSTALL | FEAC | GR4 | 3.5 |  |  | 12 Y |  |  | 30674 | 18053 | 2014-06-17 |  |  |  | 2026-06-17
Aircraft-44 | 533133-01-7 | CNTR FUSELAGE/EXT.SURF/FR35 TO FR47/51-GVI | INSP | ESHS | 0.5 |  | 5000 | [8 empty] | 30000
Aircraft-44 | 533135-01-1 | SIDEWALL PANELS/AIR SUPPLY DUCTS - REMOVE | ABAC | GR2 | 2 |  |  | 12 Y |  |  | 30674 | 18053 | 2014-06-17 |  |  |  | 2026-06-17
Aircraft-44 | 533135-01-1 | FUSELAGE STRUCTURE / FR36 TO FR46 - GVI | INSP | GR2 | 2 |  |  | 12 Y |  |  | 30674 | 18053 | 2014-06-17 |  |  |  | 2026-06-17
Aircraft-44 | 533135-01-1 | TEMPORARY PROTECTION TO INSPECTION AREAS | LUB | GR2 | 0.1 |  |  | 12 Y |  |  | 30674 | 18053 | 2014-06-17 |  |  |  | 2026-06-17
Aircraft-44 | 533135-01-1 | TEMPORARY PROTECTION TO INSPECTION AREAS | LUB | MAP | 0.5 |  |  | 12 Y |  |  | 30674 | 18053 | 2014-06-17 |  |  |  | 2026-06-17
Aircraft-44 | 533135-01-1 | SIDEWALL PANELS/AIR SUPPLY DUCTS - INSTALL | FEAC | GR2 | 4.5 |  |  | 12 Y |  |  | 30674 | 18053 | 2014-06-17 |  |  |  | 2026-06-17
Aircraft-44 | 533136-01-1 | LEFT MAIN LANDING GEAR AND GEAR BAY - GVI | INSP | GR1 | 1 |  |  | 6 Y |  |  | 30674 | 18053 | 2014-06-17 |  |  |  | 2020-06-17
Aircraft-44 | 533136-01-1 | RIGHT MAIN LANDING GEAR AND GEAR BAY - GVI | INSP | GR1 | 1 |  |  | 6 Y |  |  | 30674 | 18053 | 2014-06-17 |  |  |  | 2020-06-17
Aircraft-44 | 533139-01-2 | COVE LIGHT PANELS/RISER DUCTS - REMOVE | ABAC | GR2 | 3 | 14900 | 7400 |  |  |  | 43680 | 24326 | 2018-05-14 |  | 58580 | 31726
Aircraft-44 | 533139-01-2 | FRAME FLANGES AND BEAM FLANGE - DI | INSP | GR2 | 3.5 | 14900 | 7400 |  |  |  | 43680 | 24326 | 2018-05-14 |  | 58580 | 31726
Aircraft-44 | 533139-01-2 | COVE LIGHT PANELS/RISER DUCTS - INSTALL | FEAC | GR2 | 4.5 | 14900 | 7400 |  |  |  | 43680 | 24326 | 2018-05-14 |  | 58580 | 31726
Aircraft-44 | 533140-01-4 | NECESSARY PROCEDURES TO INSP. | ABAC | ESHS | 0.5
Aircraft-44 | 533140-01-4 | FRAME 47/51 CIRCUNFERENTIAL SKIN - NDT | INSP | NDT | 1
Aircraft-44 | 533140-01-4 | FINAL CONFIGURATION AFTER INSP. | FEAC | ESHS | 0.5
Aircraft-44 | 533141-01-1 | FUSELAGE SKIN EXTERNAL SURFACE - DI | INSP | ESHS | 0.5 | 19600 | 9800 | [7 empty] | 77200 | 38600
Aircraft-44 | 533143-01-1 | LEFT SIDE BOX BEAM/FR 46 ATTACHMENT - DI | INSP | GR1 | 1 | 21200 | 10600 | [7 empty] | 80000 | 40000
Aircraft-44 | 533143-01-1 | RIGHT SIDE BOX BEAM/FR 46 ATTACHMENT - DI | INSP | GR1 | 1 | 21200 | 10600 | [7 empty] | 80000 | 40000
Aircraft-44 | 533151-01-3 | KEELBEAM BOX FROM FR 35 TO FR 47 - DI | INSP | GR1 | 3 |  |  | 6 Y |  |  | 30674 | 18053 | 2014-06-17 |  |  |  | 2020-06-17
Aircraft-44 | 533151-01-3 | TEMPORARY PROTECTION TO INSPECTION AREAS | LUB | GR1 | 0.1 |  |  | 6 Y |  |  | 30674 | 18053 | 2014-06-17 |  |  |  | 2020-06-17
Aircraft-44 | 533151-01-3 | TEMPORARY PROTECTION TO INSPECTION AREAS | LUB | MAP | 1 |  |  | 6 Y |  |  | 30674 | 18053 | 2014-06-17 |  |  |  | 2020-06-17
Aircraft-44 | 533152-01-1 | INSULATION BLANKETS - REMOVE | ABAC | GR2 | 1 |  |  | 6 Y |  |  | 30674 | 18053 | 2014-06-17 |  |  |  | 2020-06-17
Aircraft-44 | 533152-01-1 | RECIRCULATION FILTER - REMOVE | ABAC | GR2 | 1 |  |  | 6 Y |  |  | 30674 | 18053 | 2014-06-17 |  |  |  | 2020-06-17
Aircraft-44 | 533152-01-1 | LOWER PART OF THE MIXER UNIT - REMOVE | ABAC | GR2 | 2.5 |  |  | 6 Y |  |  | 30674 | 18053 | 2014-06-17 |  |  |  | 2020-06-17
Aircraft-44 | 533152-01-1 | PRES. BULKHEAD/ZONES 137 AND 138 - DI | INSP | GR2 | 1.5 |  |  | 6 Y |  |  | 30674 | 18053 | 2014-06-17 |  |  |  | 2020-06-17
Aircraft-44 | 533152-01-1 | TEMPORARY PROTECTION TO INSPECTION AREAS | LUB | GR2 | 0.1 |  |  | 6 Y |  |  | 30674 | 18053 | 2014-06-17 |  |  |  | 2020-06-17
Aircraft-44 | 533152-01-1 | TEMPORARY PROTECTION TO INSPECTION AREAS | LUB | MAP | 0.5 |  |  | 6 Y |  |  | 30674 | 18053 | 2014-06-17 |  |  |  | 2020-06-17
Aircraft-44 | 533152-01-1 | INSULATION BLANKETS - INSTALL | FEAC | GR2 | 1 |  |  | 6 Y |  |  | 30674 | 18053 | 2014-06-17 |  |  |  | 2020-06-17
Aircraft-44 | 533152-01-1 | RECIRCULATION FILTER - INSTALL | FEAC | GR2 | 1.5 |  |  | 6 Y |  |  | 30674 | 18053 | 2014-06-17 |  |  |  | 2020-06-17
Aircraft-44 | 533152-01-1 | LOWER PART OF THE MIXER UNIT - INSTALL | FEAC | GR2 | 2.5 |  |  | 6 Y |  |  | 30674 | 18053 | 2014-06-17 |  |  |  | 2020-06-17
Aircraft-44 | 533153-02-1 | PRESSURE BULKHEAD AFT FACE AT FR 35 - GVI | INSP | GR2 | 0.5 |  |  | 6 Y |  |  | 30674 | 18053 | 2014-06-17 |  |  |  | 2020-06-17
Aircraft-44 | 533153-02-1 | TEMPORARY PROTECTION TO INSPECTION AREAS | LUB | GR2 | 0.1 |  |  | 6 Y |  |  | 30674 | 18053 | 2014-06-17 |  |  |  | 2020-06-17
Aircraft-44 | 533153-02-1 | TEMPORARY PROTECTION TO INSPECTION AREAS | LUB | MAP | 0.5 |  |  | 6 Y |  |  | 30674 | 18053 | 2014-06-17 |  |  |  | 2020-06-17
Aircraft-44 | 533154-01-1 | LEFT MLG DOOR ACTUATOR FITTINGS - DI | INSP | GR1 | 1 |  |  | 6 Y |  |  | 30674 | 18053 | 2014-06-17 |  |  |  | 2020-06-17
Aircraft-44 | 533154-01-1 | TEMPORARY PROTECTION TO INSPECTION AREAS | LUB | GR1 | 0.1 |  |  | 6 Y |  |  | 30674 | 18053 | 2014-06-17 |  |  |  | 2020-06-17
Aircraft-44 | 533154-01-1 | TEMPORARY PROTECTION TO INSPECTION AREAS | LUB | MAP | 0.5 |  |  | 6 Y |  |  | 30674 | 18053 | 2014-06-17 |  |  |  | 2020-06-17
Aircraft-44 | 533154-01-1 | RIGHT MLG DOOR ACTUATOR FITTINGS - DI | INSP | GR1 | 1 |  |  | 6 Y |  |  | 30674 | 18053 | 2014-06-17 |  |  |  | 2020-06-17
Aircraft-44 | 533154-01-1 | TEMPORARY PROTECTION TO INSPECTION AREAS | LUB | GR1 | 0.1 |  |  | 6 Y |  |  | 30674 | 18053 | 2014-06-17 |  |  |  | 2020-06-17
Aircraft-44 | 533154-01-1 | TEMPORARY PROTECTION TO INSPECTION AREAS | LUB | MAP | 0.5 |  |  | 6 Y |  |  | 30674 | 18053 | 2014-06-17 |  |  |  | 2020-06-17
Aircraft-44 | 533180-01-1 | NECESSARY PROCEDURES TO INSP. | ABAC | GR2 | 3 | 12200 | 6100 | [7 empty] | 96300 | 48100
Aircraft-44 | 533180-01-1 | UPPER SURFACE/PRESSURE DECK MEMBRANES -NDT | INSP | NDT | 1.5 | 12200 | 6100 | [7 empty] | 96300 | 48100
Aircraft-44 | 533180-01-1 | FINAL CONFIGURATION AFTER INSP. | FEAC | GR2 | 4 | 12200 | 6100 | [7 empty] | 96300 | 48100
Aircraft-44 | 533181-01-1 | NECESSARY PROCEDURES TO INSP. | ABAC | GR2 | 3 | 25100 | 12500 | [7 empty] | 97100 | 48500
Aircraft-44 | 533181-01-1 | CENTER FUSELAGE/LONGITUD.BEAMS FLANGES-DI | INSP | GR2 | 0.5 | 25100 | 12500 | [7 empty] | 97100 | 48500
Aircraft-44 | 533181-01-1 | CENTER FUSELAGE/LONGITUD.BEAMS FLANGES-NDT | INSP | NDT | 0.5 | 25100 | 12500 | [7 empty] | 97100 | 48500
Aircraft-44 | 533181-01-1 | FINAL CONFIGURATION AFTER INSP. | FEAC | GR2 | 3 | 25100 | 12500 | [7 empty] | 97100 | 48500
Aircraft-44 | 533182-01-1 | NECESSARY PROCEDURES TO INSP. | ABAC | GR2 | 1.5 | 40000 | 20000 | [7 empty] | 96000 | 48000
Aircraft-44 | 533182-01-1 | CENTER FUSELAGE/CONNECTION PLATES FR43-DI | INSP | GR2 | 1 | 40000 | 20000 | [7 empty] | 96000 | 48000
Aircraft-44 | 533182-01-1 | FINAL CONFIGURATION AFTER INSP. | FEAC | GR2 | 2 | 40000 | 20000 | [7 empty] | 96000 | 48000
Aircraft-44 | 533185-01-1 | NECESSARY PROCEDURES TO INSP. | ABAC | GR2 | 4 | 62500 | 31200 | [7 empty] | 96000 | 48000
Aircraft-44 | 533185-01-1 | PRESSURE DECK MEMBRANE/CENTER WING BOX- DI | INSP | GR2 | 0.5 | 62500 | 31200 | [7 empty] | 96000 | 48000
Aircraft-44 | 533185-01-1 | PRESSURE DECK MEMBRANE/CENTER WING BOX-NDT | INSP | NDT | 1 | 62500 | 31200 | [7 empty] | 96000 | 48000
Aircraft-44 | 533185-01-1 | FINAL CONFIGURATION AFTER INSP. | FEAC | GR2 | 5 | 62500 | 31200 | [7 empty] | 96000 | 48000
Aircraft-44 | 533186-01-1 | NECESSARY PROCEDURES TO INSP. | ABAC | GR2 | 3 | 30000 | 15000 | [7 empty] | 80000 | 40000
Aircraft-44 | 533186-01-1 | FR35/FWD FACE TO PRES.BULKHEAD ATTACH.-DI | INSP | GR2 | 1 | 30000 | 15000 | [7 empty] | 80000 | 40000
Aircraft-44 | 533186-01-1 | FR35/FWD FACE TO PRES.BULKHEAD ATTACH.-NDT | INSP | NDT | 0.5 | 30000 | 15000 | [7 empty] | 80000 | 40000
Aircraft-44 | 533186-01-1 | FINAL CONFIGURATION AFTER INSP. | FEAC | GR2 | 3 | 30000 | 15000 | [7 empty] | 80000 | 40000
Aircraft-44 | 533188-01-1 | PRESSURE BULKHEAD/AFT FACE/LOWER PART - DI | INSP | GR2 | 0.5 |  | 8400 | [8 empty] | 30300
Aircraft-44 | 533189-01-1 | NECESSARY PROCEDURES TO INSP. | ABAC | GR2 | 5 | 43000 | 21500 |  |  |  | 43680 | 24326 | 2018-05-14 |  | 86680 | 45826
Aircraft-44 | 533189-01-1 | ANGLE FITTING ATTACH/FR 36 AT STR 30 - NDT | INSP | NDT | 0.5 | 43000 | 21500 |  |  |  | 43680 | 24326 | 2018-05-14 |  | 86680 | 45826
Aircraft-44 | 533189-01-1 | FINAL CONFIGURATION AFTER INSP. | FEAC | GR2 | 7 | 43000 | 21500 |  |  |  | 43680 | 24326 | 2018-05-14 |  | 86680 | 45826
Aircraft-44 | 533900-01-1 | RUBBER FLAP DRAIN VALVE HOLES - OP/C | INSP | GR2 | 0.5 |  |  | 36 M |  |  | 43680 | 24326 | 2018-05-14 |  |  |  | 2021-05-14
Aircraft-44 | 534103-01-3 | LEFT CABIN WINDOW FORGINGS - DI | INSP | GR2 | 1
Aircraft-44 | 534103-01-3 | RIGHT CABIN WINDOW FORGINGS - DI | INSP | GR2 | 1
Aircraft-44 | 534106-01-5 | NECESSARY PROCEDURES TO INSP. | ABAC | ICH | 0.5
Aircraft-44 | 534106-01-5 | REAR FUSELAGE/FRAME SPLICES/ADJC.AREA - DI | INSP | GR2 | 0.5
Aircraft-44 | 534106-01-5 | FINAL CONFIGURATION AFTER INSP. | FEAC | ICH | 1
Aircraft-44 | 534107-01-1 | AFT AND BULK CARGO FLOOR PANELS - REMOVE | ABAC | GR2 | 8.5 |  |  | 6 Y |  |  | 30674 | 18053 | 2014-06-17 |  |  |  | 2020-06-17
Aircraft-44 | 534107-01-1 | FUSELAGE INTERNAL STRUCTURE - DI | INSP | GR2 | 9.5 |  |  | 6 Y |  |  | 30674 | 18053 | 2014-06-17 |  |  |  | 2020-06-17
Aircraft-44 | 534107-01-1 | TEMPORARY PROTECTION TO INSPECTION AREAS | LUB | GR2 | 0.1 |  |  | 6 Y |  |  | 30674 | 18053 | 2014-06-17 |  |  |  | 2020-06-17
Aircraft-44 | 534107-01-1 | TEMPORARY PROTECTION TO INSPECTION AREAS | LUB | MAP | 1.4 |  |  | 6 Y |  |  | 30674 | 18053 | 2014-06-17 |  |  |  | 2020-06-17
Aircraft-44 | 534107-01-1 | AFT AND BULK CARGO FLOOR PANELS - INSTALL | FEAC | GR2 | 14.5 |  |  | 6 Y |  |  | 30674 | 18053 | 2014-06-17 |  |  |  | 2020-06-17
Aircraft-44 | 534108-01-4 | FUSELAGE EXTERNAL SURFACE - GVI | INSP | ESHS | 0.5 |  | 3000 |  | A-CHECK |  | 41673 | 23363 | 2017-09-27 |  |  | 26363
Aircraft-44 | 534112-01-5 | VHF - 3 ANTENNA - REMOVE | ABAC | GR4 | 3.5 |  |  | 12 Y |  |  | 30674 | 18053 | 2014-06-17 |  |  |  | 2026-06-17
Aircraft-44 | 534112-01-5 | VHF - 3 ANTENNA CUTOUT - DI | INSP | ESHS | 0.5 |  |  | 12 Y |  |  | 30674 | 18053 | 2014-06-17 |  |  |  | 2026-06-17
Aircraft-44 | 534112-01-5 | VHF - 3 ANTENNA - INSTALL | FEAC | GR4 | 5 |  |  | 12 Y |  |  | 30674 | 18053 | 2014-06-17 |  |  |  | 2026-06-17
Aircraft-44 | 534118-01-5 | REAR FUSELAGE/EXTERNAL SURF./STRNGR 23-GVI | INSP | ESHS | 0.5 |  | 3000 |  | A-CHECK | [6 empty] | 30000
Aircraft-44 | 534123-01-2 | NECESSARY PROCEDURES TO INSP. | ABAC | ESHS | 2 | 15400 | 7700 | [7 empty] | 104200 | 52200
Aircraft-44 | 534123-01-2 | NECESSARY PROCEDURES TO INSP. | ABAC | GR2 | 0.1 | 15400 | 7700 | [7 empty] | 104200 | 52200
Aircraft-44 | 534123-01-2 | NECESSARY PROCEDURES TO INSP. | ABAC | ICH | 2 | 15400 | 7700 | [7 empty] | 104200 | 52200
Aircraft-44 | 534123-01-2 | REAR FUSEL/INT.STRUCT./FR66 AND FR68 - NDT | INSP | NDT | 1 | 15400 | 7700 | [7 empty] | 104200 | 52200
Aircraft-44 | 534123-01-2 | FINAL CONFIGURATION AFTER INSP. | FEAC | ESHS | 3 | 15400 | 7700 | [7 empty] | 104200 | 52200
Aircraft-44 | 534123-01-2 | FINAL CONFIGURATION AFTER INSP. | FEAC | GR2 | 0.1 | 15400 | 7700 | [7 empty] | 104200 | 52200
Aircraft-44 | 534123-01-2 | FINAL CONFIGURATION AFTER INSP. | FEAC | ICH | 3 | 15400 | 7700 | [7 empty] | 104200 | 52200
Aircraft-44 | 534124-01-2 | NECESSARY PROCEDURES TO INSP. | ABAC | GR2 | 1.5 |  | 6400 |  |  |  | 43680 | 24326 | 2018-05-14 |  |  | 30726
Aircraft-44 | 534124-01-2 | REAR FSLG/AFT PASSENG/CREW DOOR CUTOUT-NDT | INSP | NDT | 1 |  | 6400 |  |  |  | 43680 | 24326 | 2018-05-14 |  |  | 30726
Aircraft-44 | 534124-01-2 | FINAL CONFIGURATION AFTER INSP. | FEAC | GR2 | 2 |  | 6400 |  |  |  | 43680 | 24326 | 2018-05-14 |  |  | 30726
Aircraft-44 | 534125-01-2 | REAR FUSELAG/EXT.SURF/WATER SERV.PANEL-NDT | INSP | NDT | 0.5 |  | 3000 |  | A-CHECK | [6 empty] | 32300
Aircraft-44 | 534126-01-2 | REAR FUSELAG/EXT.SURF/WASTE SERV.PANEL-NDT | INSP | NDT | 0.5 |  | 2200 |  | A-CHECK | [6 empty] | 29600
Aircraft-44 | 534128-01-4 | FUSELAGE SKIN EXTERNAL SURFACE - DI | INSP | ESHS | 1
Aircraft-44 | 534131-01-3 | SKIN AROUND LEFT AFT PAX DOOR CUTOUT - GVI | INSP | ESHS | 1 |  | 38400 |  |  |  | 30674 | 18053 | 2014-06-17 |  |  | 56453
Aircraft-44 | 534131-01-3 | SKIN AROUND RIGHT AFT PAX DOOR CUTOUT- GVI | INSP | ESHS | 1 |  | 38400 |  |  |  | 30674 | 18053 | 2014-06-17 |  |  | 56453
Aircraft-44 | 534132-01-6 | MAIN STRUCTURE/FRAME 47 THRU 70 SYST - DI | INSP | GR2 | 1 |  | 8100 |  |  |  | 43680 | 24326 | 2018-05-14 |  |  | 32426
Aircraft-44 | 534134-01-1 | LEFT AFT PAX/CREW DOOR STOP FITTINGS - DI | INSP | GR2 | 1.5 |  |  | 12 Y |  |  | 30674 | 18053 | 2014-06-17 |  |  |  | 2026-06-17
Aircraft-44 | 534134-01-1 | RIGHT AFT PAX/CREW DOOR STOP FITTINGS - DI | INSP | GR2 | 1.5 |  |  | 12 Y |  |  | 30674 | 18053 | 2014-06-17 |  |  |  | 2026-06-17
Aircraft-44 | 534135-01-4 | EQUIPMENT AND FURNISHING - REMOVE | ABAC | ICH | 6.5 |  |  | 6 Y |  |  | 30674 | 18053 | 2014-06-17 |  |  |  | 2020-06-17
Aircraft-44 | 534135-01-4 | LEFT AFT PAX/CREW DOOR CUTOUT - DI | INSP | GR2 | 1 |  |  | 6 Y |  |  | 30674 | 18053 | 2014-06-17 |  |  |  | 2020-06-17
Aircraft-44 | 534135-01-4 | TEMPORARY PROTECTION TO INSPECTION AREAS | LUB | GR2 | 0.1 |  |  | 6 Y |  |  | 30674 | 18053 | 2014-06-17 |  |  |  | 2020-06-17
Aircraft-44 | 534135-01-4 | TEMPORARY PROTECTION TO INSPECTION AREAS | LUB | MAP | 0.5 |  |  | 6 Y |  |  | 30674 | 18053 | 2014-06-17 |  |  |  | 2020-06-17
Aircraft-44 | 534135-01-4 | EQUIPAMENT AND FURNISHING - INSTALL | FEAC | ICH | 3 |  |  | 6 Y |  |  | 30674 | 18053 | 2014-06-17 |  |  |  | 2020-06-17
Aircraft-44 | 534135-01-4 | EQUIPMENT AND FURNISHING - REMOVE | ABAC | ICH | 6.5 |  |  | 6 Y |  |  | 30674 | 18053 | 2014-06-17 |  |  |  | 2020-06-17
Aircraft-44 | 534135-01-4 | RIGHT AFT PAX/CREW DOOR CUTOUT - DI | INSP | GR2 | 1 |  |  | 6 Y |  |  | 30674 | 18053 | 2014-06-17 |  |  |  | 2020-06-17
Aircraft-44 | 534135-01-4 | TEMPORARY PROTECTION TO INSPECTION AREAS | LUB | GR2 | 0.1 |  |  | 6 Y |  |  | 30674 | 18053 | 2014-06-17 |  |  |  | 2020-06-17
Aircraft-44 | 534135-01-4 | TEMPORARY PROTECTION TO INSPECTION AREAS | LUB | MAP | 0.5 |  |  | 6 Y |  |  | 30674 | 18053 | 2014-06-17 |  |  |  | 2020-06-17
Aircraft-44 | 534135-01-4 | EQUIPAMENT AND FURNISHING - INSTALL | FEAC | ICH | 3 |  |  | 6 Y |  |  | 30674 | 18053 | 2014-06-17 |  |  |  | 2020-06-17
Aircraft-44 | 534136-01-1 | AFT PASSENGER/CREW DOOR CUTOUTS - DI | INSP | GR2 | 5 |  |  | 12 Y |  |  | 30674 | 18053 | 2014-06-17 |  |  |  | 2026-06-17
Aircraft-44 | 534136-01-1 | AFT PAX/CREW DOOR/SCUFF-PLATES - INSTALL | FEAC | GR2 | 5 |  |  | 12 Y |  |  | 30674 | 18053 | 2014-06-17 |  |  |  | 2026-06-17
Aircraft-44 | 534140-01-6 | MAIN STRUCTURE/FRAME 47 THRU 70 SYST - GVI | INSP | ESHS | 0.5 |  | 7900 | [8 empty] | 44400
Aircraft-44 | 534141-01-8 | MAIN STRUCTURE/FRAME 47 THRU 70 SYST - DI | INSP | ESHS | 0.5 |  | 11000 | [8 empty] | 32300
Aircraft-44 | 534142-01-8 | MAIN STRUCTURE/FRAME 47 THRU 70 SYST - DI | INSP | ESHS | 0.5 |  | 12200 | [8 empty] | 30400
Aircraft-44 | 534143-01-3 | NECESSARY_PROCEDURES TO INSP. - REMOVE | ABAC | GR2 | 1.5 |  |  | 6 Y |  |  | 30674 | 18053 | 2014-06-17 |  |  |  | 2020-06-17
Aircraft-44 | 534143-01-3 | NECESSARY_PROCEDURES TO INSP. - REMOVE | ABAC | ICH | 2.5 |  |  | 6 Y |  |  | 30674 | 18053 | 2014-06-17 |  |  |  | 2020-06-17
Aircraft-44 | 534143-01-3 | MAIN STRUCT.FR47 THRU 70/AFT PASSENGER -DI | INSP | GR2 | 1.5 |  |  | 6 Y |  |  | 30674 | 18053 | 2014-06-17 |  |  |  | 2020-06-17
Aircraft-44 | 534143-01-3 | TEMPORARY PROTECTION TO INSPECTION AREAS | LUB | GR2 | 0.1 |  |  | 6 Y |  |  | 30674 | 18053 | 2014-06-17 |  |  |  | 2020-06-17
Aircraft-44 | 534143-01-3 | TEMPORARY PROTECTION TO INSPECTION AREAS | LUB | MAP | 0.5 |  |  | 6 Y |  |  | 30674 | 18053 | 2014-06-17 |  |  |  | 2020-06-17
Aircraft-44 | 534143-01-3 | FINAL CONFIGURATION AFTER INSP. - INSTALL | FEAC | GR2 | 2.5 |  |  | 6 Y |  |  | 30674 | 18053 | 2014-06-17 |  |  |  | 2020-06-17
Aircraft-44 | 534143-01-3 | FINAL CONFIGURATION AFTER INSP. - INSTALL | FEAC | ICH | 4 |  |  | 6 Y |  |  | 30674 | 18053 | 2014-06-17 |  |  |  | 2020-06-17
Aircraft-44 | 534144-01-1 | FUSELAGE INTERNAL STRUCTURE, 171/172 - DI | INSP | GR2 | 2 |  |  | 6 Y |  |  | 30674 | 18053 | 2014-06-17 |  |  |  | 2020-06-17
Aircraft-44 | 534144-01-1 | TEMPORARY PROTECTION TO INSPECTION AREAS | LUB | GR2 | 0.1 |  |  | 6 Y |  |  | 30674 | 18053 | 2014-06-17 |  |  |  | 2020-06-17
Aircraft-44 | 534144-01-1 | TEMPORARY PROTECTION TO INSPECTION AREAS | LUB | MAP | 0.5 |  |  | 6 Y |  |  | 30674 | 18053 | 2014-06-17 |  |  |  | 2020-06-17
Aircraft-44 | 534146-01-2 | AFT CABIN FLOOR PANELS - REMOVE | ABAC | GR2 | 3 |  |  | 12 Y |  |  | 30674 | 18053 | 2014-06-17 |  |  |  | 2026-06-17
Aircraft-44 | 534146-01-2 | CABIN FLOOR STRUCTURE - GVI | INSP | GR2 | 6 |  |  | 12 Y |  |  | 30674 | 18053 | 2014-06-17 |  |  |  | 2026-06-17
Aircraft-44 | 534146-01-2 | TEMPORARY PROTECTION TO INSPECTION AREAS | LUB | ESHS | 0.1 |  |  | 12 Y |  |  | 30674 | 18053 | 2014-06-17 |  |  |  | 2026-06-17
Aircraft-44 | 534146-01-2 | TEMPORARY PROTECTION TO INSPECTION AREAS | LUB | MAP | 0.5 |  |  | 12 Y |  |  | 30674 | 18053 | 2014-06-17 |  |  |  | 2026-06-17
Aircraft-44 | 534146-01-2 | AFT CABIN FLOOR PANELS - INSTALL | FEAC | GR2 | 10 |  |  | 12 Y |  |  | 30674 | 18053 | 2014-06-17 |  |  |  | 2026-06-17
Aircraft-44 | 534147-01-2 | LAVATORIES 'D' 'E' - REMOVE. | ABAC | GR2 | 14 |  |  | 6 Y |  |  | 30674 | 18053 | 2014-06-17 |  |  |  | 2020-06-17
Aircraft-44 | 534147-01-2 | AFT GALLEY 'G5' - REMOVE. | ABAC | GR2 | 20.5 |  |  | 6 Y |  |  | 30674 | 18053 | 2014-06-17 |  |  |  | 2020-06-17
Aircraft-44 | 534147-01-2 | AFT GALLEY 'G5' WIRING - REMOVE | ABAC | GR4 | 0.5 |  |  | 6 Y |  |  | 30674 | 18053 | 2014-06-17 |  |  |  | 2020-06-17
Aircraft-44 | 534147-01-2 | LAVATORIES 'D' 'E' WIRING - REMOVE | ABAC | GR4 | 1 |  |  | 6 Y |  |  | 30674 | 18053 | 2014-06-17 |  |  |  | 2020-06-17
Aircraft-44 | 534147-01-2 | AFT PAX CABIN FLOOR PANELS - REMOVE | ABAC | GR2 | 6 |  |  | 6 Y |  |  | 30674 | 18053 | 2014-06-17 |  |  |  | 2020-06-17
Aircraft-44 | 534147-01-2 | CABIN FLOOR STUCTURE - DI | INSP | GR2 | 4 |  |  | 6 Y |  |  | 30674 | 18053 | 2014-06-17 |  |  |  | 2020-06-17
Aircraft-44 | 534147-01-2 | TEMPORARY PROTECTION TO INSPECTION AREAS | LUB | GR2 | 0.1 |  |  | 6 Y |  |  | 30674 | 18053 | 2014-06-17 |  |  |  | 2020-06-17
Aircraft-44 | 534147-01-2 | TEMPORARY PROTECTION TO INSPECTION AREAS | LUB | MAP | 0.5 |  |  | 6 Y |  |  | 30674 | 18053 | 2014-06-17 |  |  |  | 2020-06-17
Aircraft-44 | 534147-01-2 | AFT PAX CABIN FLOOR PANELS - INSTALL | FEAC | GR2 | 14 |  |  | 6 Y |  |  | 30674 | 18053 | 2014-06-17 |  |  |  | 2020-06-17
Aircraft-44 | 534147-01-2 | AFT GALLEY 'G5' - INSTALL | FEAC | GR2 | 25 |  |  | 6 Y |  |  | 30674 | 18053 | 2014-06-17 |  |  |  | 2020-06-17
Aircraft-44 | 534147-01-2 | LAVATORIES 'D' 'E' - INSTALL. | FEAC | GR2 | 15 |  |  | 6 Y |  |  | 30674 | 18053 | 2014-06-17 |  |  |  | 2020-06-17
Aircraft-44 | 534147-01-2 | AFT GALLEY 'G5' WIRING - INSTALL | FEAC | GR4 | 1 |  |  | 6 Y |  |  | 30674 | 18053 | 2014-06-17 |  |  |  | 2020-06-17
Aircraft-44 | 534147-01-2 | LAVATORIES 'D' 'E' WIRING - INSTALL | FEAC | GR4 | 2 |  |  | 6 Y |  |  | 30674 | 18053 | 2014-06-17 |  |  |  | 2020-06-17
Aircraft-44 | 534148-01-3 | FAIRINGS ACCESS PANELS - REMOVE | ABAC | GR2 | 16 |  |  | 6 Y |  |  | 30674 | 18053 | 2014-06-17 |  |  |  | 2020-06-17
Aircraft-44 | 534148-01-3 | FUSELAGE EXTERNAL SURFACE - GVI | INSP | ESHS | 4 |  |  | 6 Y |  |  | 30674 | 18053 | 2014-06-17 |  |  |  | 2020-06-17
Aircraft-44 | 534148-01-3 | TEMPORARY PROTECTION TO INSPECTION AREAS | LUB | GR2 | 0.1 |  |  | 6 Y |  |  | 30674 | 18053 | 2014-06-17 |  |  |  | 2020-06-17
Aircraft-44 | 534148-01-3 | TEMPORARY PROTECTION TO INSPECTION AREAS | LUB | MAP | 0.5 |  |  | 6 Y |  |  | 30674 | 18053 | 2014-06-17 |  |  |  | 2020-06-17
Aircraft-44 | 534148-01-3 | FAIRINGS ACCESS PANELS - INSTALL | FEAC | GR2 | 26 |  |  | 6 Y |  |  | 30674 | 18053 | 2014-06-17 |  |  |  | 2020-06-17
Aircraft-44 | 534150-01-2 | FUSELAGE INTERNAL STRUCTURE - DI | INSP | GR2 | 5 |  |  | 6 Y |  |  | 30674 | 18053 | 2014-06-17 |  |  |  | 2020-06-17
Aircraft-44 | 534150-01-2 | TEMPORARY PROTECTION TO INSPECTION AREAS | LUB | GR2 | 0.1 |  |  | 6 Y |  |  | 30674 | 18053 | 2014-06-17 |  |  |  | 2020-06-17
Aircraft-44 | 534150-01-2 | TEMPORARY PROTECTION TO INSPECTION AREAS | LUB | MAP | 0.5 |  |  | 6 Y |  |  | 30674 | 18053 | 2014-06-17 |  |  |  | 2020-06-17
Aircraft-44 | 534152-01-4 | FUSELAGE INTERNAL STRUCTURE - DI | INSP | GR2 | 2 |  |  | 12 Y |  |  | 30674 | 18053 | 2014-06-17 |  |  |  | 2026-06-17
Aircraft-44 | 534153-01-1 | AFT CARGO DOOR HINGE FITTINGS - DI | INSP | GR2 | 0.5 |  |  | 12 Y |  |  | 30674 | 18053 | 2014-06-17 |  |  |  | 2026-06-17
Aircraft-44 | 534153-01-1 | TEMPORARY PROTECTION TO INSPECTION AREAS | LUB | GR2 | 0.1 |  |  | 12 Y |  |  | 30674 | 18053 | 2014-06-17 |  |  |  | 2026-06-17
Aircraft-44 | 534153-01-1 | TEMPORARY PROTECTION TO INSPECTION AREAS | LUB | MAP | 0.5 |  |  | 12 Y |  |  | 30674 | 18053 | 2014-06-17 |  |  |  | 2026-06-17
Aircraft-44 | 534154-01-2 | NECESSARY PROCEDURES TO INSP. | ABAC | ESHS | 1 | 77200 | 38600 | [7 empty] | 96000 | 48000
Aircraft-44 | 534154-01-2 | NECESSARY PROCEDURES TO INSP. | ABAC | GR2 | 1.5 | 77200 | 38600 | [7 empty] | 96000 | 48000
Aircraft-44 | 534154-01-2 | NECESSARY PROCEDURES TO INSP. | ABAC | ICH | 3 | 77200 | 38600 | [7 empty] | 96000 | 48000
Aircraft-44 | 534154-01-2 | REAR FUSLAGE/AREA UNDER AFT CARGO DOOR-DI | INSP | GR2 | 0.5 | 77200 | 38600 | [7 empty] | 96000 | 48000
Aircraft-44 | 534154-01-2 | REAR FUSLAGE/AREA UNDER AFT CARGO DOOR-NDT | INSP | NDT | 0.5 | 77200 | 38600 | [7 empty] | 96000 | 48000
Aircraft-44 | 534154-01-2 | FINAL CONFIGURATION AFTER INSP. | FEAC | ESHS | 1 | 77200 | 38600 | [7 empty] | 96000 | 48000
Aircraft-44 | 534154-01-2 | FINAL CONFIGURATION AFTER INSP. | FEAC | GR2 | 1.5 | 77200 | 38600 | [7 empty] | 96000 | 48000
Aircraft-44 | 534154-01-2 | FINAL CONFIGURATION AFTER INSP. | FEAC | ICH | 4 | 77200 | 38600 | [7 empty] | 96000 | 48000
Aircraft-44 | 534155-01-4 | AFT CARGO DOOR ECCENTRIC BOLTS - DI | INSP | GR2 | 5 |  |  | 12 Y |  |  | 30674 | 18053 | 2014-06-17 |  |  |  | 2026-06-17
Aircraft-44 | 534156-01-2 | AFT CARGO DOOR LOCK FITTINGS - DI | INSP | GR2 | 1.5
Aircraft-44 | 534156-01-2 | TEMPORARY PROTECTION TO INSPECTION AREAS | LUB | GR2 | 0.1
Aircraft-44 | 534156-01-2 | TEMPORARY PROTECTION TO INSPECTION AREAS | LUB | MAP | 0.5
Aircraft-44 | 534157-01-5 | AFT CRG DOOR LOCK FITTINGS - GVI | INSP | GR2 | 0.5 | 27600 | 13800 | 6 Y |  |  | 30674 | 18053 | 2014-06-17 |  | 58274 | 31853 | 2020-06-17
Aircraft-44 | 534157-01-5 | TEMPORARY PROTECTION TO INSPECTION AREAS | LUB | GR2 | 0.1 | 27600 | 13800 | 6 Y |  |  | 30674 | 18053 | 2014-06-17 |  | 58274 | 31853 | 2020-06-17
Aircraft-44 | 534157-01-5 | TEMPORARY PROTECTION TO INSPECTION AREAS | LUB | MAP | 0.9 | 27600 | 13800 | 6 Y |  |  | 30674 | 18053 | 2014-06-17 |  | 58274 | 31853 | 2020-06-17
Aircraft-44 | 534159-01-3 | AFT CARGO DOOR CUTOUT/UPR-LWR CORNERS - DI | INSP | ESHS | 1.5 | 31100 | 15500 |  |  |  | 30674 | 18053 | 2014-06-17 |  | 61774 | 33553
Aircraft-44 | 534160-01-4 | AFT CARGO DOOR CUTOUT - GVI | INSP | GR2 | 0.2 |  |  | 6 Y |  |  | 30674 | 18053 | 2014-06-17 |  |  |  | 2020-06-17
Aircraft-44 | 534160-01-4 | TEMPORARY PROTECTION TO INSPECTION AREAS | LUB | GR2 | 0.1 |  |  | 6 Y |  |  | 30674 | 18053 | 2014-06-17 |  |  |  | 2020-06-17
Aircraft-44 | 534160-01-4 | TEMPORARY PROTECTION TO INSPECTION AREAS | LUB | MAP | 0.5 |  |  | 6 Y |  |  | 30674 | 18053 | 2014-06-17 |  |  |  | 2020-06-17
Aircraft-44 | 534160-02-2 | AFT CARGO DOOR CUTOUT/LATERAL FRAMES - DI | INSP | GR2 | 0.5 | 2300 | 1100 |  | A-CHECK |  | 43680 | 24326 | 2018-05-14 |  | 45980 | 25426
Aircraft-44 | 534163-01-2 | AFT CARGO DOOR ACTUAT.ATTACH.BRACKET - GVI | INSP | GR2 | 0.5 |  | 16700 |  |  |  | 30674 | 18053 | 2014-06-17 |  |  | 34753
Aircraft-44 | 534185-01-1 | NECESSARY PROCEDURES TO INSP. | ABAC | ESHS | 2.5 |  | 30000 | [8 empty] | 37800
Aircraft-44 | 534185-01-1 | NECESSARY PROCEDURES TO INSP. | ABAC | GR2 | 0.5 |  | 30000 | [8 empty] | 37800
Aircraft-44 | 534185-01-1 | WASTE SERVICE PANEL CUTOUT - NDT. | INSP | NDT | 1 |  | 30000 | [8 empty] | 37800
Aircraft-44 | 534185-01-1 | FINAL CONFIGURATION AFTER INSP. | FEAC | ESHS | 2.5 |  | 30000 | [8 empty] | 37800
Aircraft-44 | 534185-01-1 | FINAL CONFIGURATION AFTER INSP. | FEAC | GR2 | 0.5 |  | 30000 | [8 empty] | 37800
Aircraft-44 | 534195-01-1 | NECESSARY PROCEDURES TO INSP. | ABAC | GR2 | 12 |  |  | 5 Y |  |  | 43680 | 24326 | 2018-05-14 |  |  |  | 2023-05-14
Aircraft-44 | 534195-01-1 | NECESSARY PROCEDURES TO INSP. | ABAC | ICH | 3.5 |  |  | 5 Y |  |  | 43680 | 24326 | 2018-05-14 |  |  |  | 2023-05-14
Aircraft-44 | 534195-01-1 | AFT UTILITY AREA FLOOR STRUCTURE - DI | INSP | GR2 | 4 |  |  | 5 Y |  |  | 43680 | 24326 | 2018-05-14 |  |  |  | 2023-05-14
Aircraft-44 | 534195-01-1 | TEMPORARY PROTECTION TO INSPECTION AREAS | LUB | GR2 | 0.5 |  |  | 5 Y |  |  | 43680 | 24326 | 2018-05-14 |  |  |  | 2023-05-14
Aircraft-44 | 534195-01-1 | TEMPORARY PROTECTION TO INSPECTION AREAS | LUB | MAP | 1 |  |  | 5 Y |  |  | 43680 | 24326 | 2018-05-14 |  |  |  | 2023-05-14
Aircraft-44 | 534195-01-1 | FINAL CONFIGURATION AFTER INSP. | FEAC | GR2 | 12 |  |  | 5 Y |  |  | 43680 | 24326 | 2018-05-14 |  |  |  | 2023-05-14
Aircraft-44 | 534195-01-1 | FINAL CONFIGURATION AFTER INSP. | FEAC | ICH | 3.5 |  |  | 5 Y |  |  | 43680 | 24326 | 2018-05-14 |  |  |  | 2023-05-14
Aircraft-44 | 535101-01-1 | REAR PRESS BULKHEAD/FUSELAGE STRUCT - DI | INSP | GR1 | 1.5 |  |  | 6 Y |  |  | 30674 | 18053 | 2014-06-17 |  |  |  | 2020-06-17
Aircraft-44 | 535101-01-1 | TEMPORARY PROTECTION TO INSPECTION AREAS | LUB | GR1 | 0.1 |  |  | 6 Y |  |  | 30674 | 18053 | 2014-06-17 |  |  |  | 2020-06-17
Aircraft-44 | 535101-01-1 | TEMPORARY PROTECTION TO INSPECTION AREAS | LUB | MAP | 0.5 |  |  | 6 Y |  |  | 30674 | 18053 | 2014-06-17 |  |  |  | 2020-06-17
Aircraft-44 | 535107-01-1 | REAR PRESS.BULKHEAD CIRCUNFERENT.JOINT -DI | INSP | GR1 | 0.5
Aircraft-44 | 535113-01-1 | CONE/REAR FUSELAGE/SKIN AT THS CUTOUT - DI | INSP | GR1 | 0.5 |  |  | 12 Y |  |  | 30674 | 18053 | 2014-06-17 |  |  |  | 2026-06-17
Aircraft-44 | 535113-01-1 | TEMPORARY PROTECTION TO INSPECTION AREAS | LUB | GR1 | 0.1 |  |  | 12 Y |  |  | 30674 | 18053 | 2014-06-17 |  |  |  | 2026-06-17
Aircraft-44 | 535113-01-1 | TEMPORARY PROTECTION TO INSPECTION AREAS | LUB | MAP | 0.5 |  |  | 12 Y |  |  | 30674 | 18053 | 2014-06-17 |  |  |  | 2026-06-17
Aircraft-44 | 535115-01-1 | FUSELAGE/INTERNAL STRUCTURE - DI | INSP | GR1 | 2 |  |  | 12 Y |  |  | 30674 | 18053 | 2014-06-17 |  |  |  | 2026-06-17
Aircraft-44 | 535115-01-1 | TEMPORARY PROTECTION TO INSPECTION AREAS | LUB | GR1 | 0.1 |  |  | 12 Y |  |  | 30674 | 18053 | 2014-06-17 |  |  |  | 2026-06-17
Aircraft-44 | 535115-01-1 | TEMPORARY PROTECTION TO INSPECTION AREAS | LUB | MAP | 0.5 |  |  | 12 Y |  |  | 30674 | 18053 | 2014-06-17 |  |  |  | 2026-06-17
Aircraft-44 | 535117-01-1 | CONE/REAR FUSELAGE/HORIZ.STABILIZ./FR77-DI | INSP | GR1 | 0.5 |  |  | 12 Y |  |  | 30674 | 18053 | 2014-06-17 |  |  |  | 2026-06-17
Aircraft-44 | 535117-01-1 | TEMPORARY PROTECTION TO INSPECTION AREAS | LUB | GR1 | 0.1 |  |  | 12 Y |  |  | 30674 | 18053 | 2014-06-17 |  |  |  | 2026-06-17
Aircraft-44 | 535117-01-1 | TEMPORARY PROTECTION TO INSPECTION AREAS | LUB | MAP | 0.5 |  |  | 12 Y |  |  | 30674 | 18053 | 2014-06-17 |  |  |  | 2026-06-17
Aircraft-44 | 535121-01-1 | REAR PRESSURE BULKHEAD,ZONES 171/172 - DI | INSP | GR2 | 2 |  |  | 6 Y |  |  | 30674 | 18053 | 2014-06-17 |  |  |  | 2020-06-17
Aircraft-44 | 535121-01-1 | TEMPORARY PROTECTION TO INSPECTION AREAS | LUB | GR2 | 0.1 |  |  | 6 Y |  |  | 30674 | 18053 | 2014-06-17 |  |  |  | 2020-06-17
Aircraft-44 | 535121-01-1 | TEMPORARY PROTECTION TO INSPECTION AREAS | LUB | MAP | 0.5 |  |  | 6 Y |  |  | 30674 | 18053 | 2014-06-17 |  |  |  | 2020-06-17
Aircraft-44 | 535123-01-1 | AFTER GALLEY G5 - REMOVE | ABAC | GR2 | 1.5 |  |  | 12 Y |  |  | 30674 | 18053 | 2014-06-17 |  |  |  | 2026-06-17
Aircraft-44 | 535123-01-1 | AFTER GALLEY G5 WIRING - REMOVE | ABAC | GR4 | 0.1 |  |  | 12 Y |  |  | 30674 | 18053 | 2014-06-17 |  |  |  | 2026-06-17
Aircraft-44 | 535123-01-1 | REAR PRESSURE BULKHEAD FWD FACE - DI | INSP | GR2 | 2 |  |  | 12 Y |  |  | 30674 | 18053 | 2014-06-17 |  |  |  | 2026-06-17
Aircraft-44 | 535123-01-1 | TEMPORARY PROTECTION TO INSPECTION AREAS | LUB | GR2 | 0.1 |  |  | 12 Y |  |  | 30674 | 18053 | 2014-06-17 |  |  |  | 2026-06-17
Aircraft-44 | 535123-01-1 | TEMPORARY PROTECTION TO INSPECTION AREAS | LUB | MAP | 0.5 |  |  | 12 Y |  |  | 30674 | 18053 | 2014-06-17 |  |  |  | 2026-06-17
Aircraft-44 | 535123-01-1 | AFTER GALLEY G5 WIRING - INSTALL | FEAC | GR4 | 0.1 |  |  | 12 Y |  |  | 30674 | 18053 | 2014-06-17 |  |  |  | 2026-06-17
Aircraft-44 | 535123-01-1 | AFTER GALLEY G5 - INSTALL | FEAC | GR2 | 3 |  |  | 12 Y |  |  | 30674 | 18053 | 2014-06-17 |  |  |  | 2026-06-17
Aircraft-44 | 535126-01-1 | FUSELAGE/VERT STAB ATTACH FITTINGS - GVI | INSP | GR1 | 1 |  |  | 12 Y |  |  | 30674 | 18053 | 2014-06-17 |  |  |  | 2026-06-17
Aircraft-44 | 535126-01-1 | TEMPORARY PROTECTION TO INSPECTION AREAS | LUB | GR1 | 0.1 |  |  | 12 Y |  |  | 30674 | 18053 | 2014-06-17 |  |  |  | 2026-06-17
Aircraft-44 | 535126-01-1 | TEMPORARY PROTECTION TO INSPECTION AREAS | LUB | MAP | 0.5 |  |  | 12 Y |  |  | 30674 | 18053 | 2014-06-17 |  |  |  | 2026-06-17
Aircraft-44 | 535151-01-1 | TAIL CONE ATTACHMENT FITTINGS - DI | INSP | GR1 | 1 |  |  | 12 Y |  |  | 30674 | 18053 | 2014-06-17 |  |  |  | 2026-06-17
Aircraft-44 | 535151-01-1 | TEMPORARY PROTECTION TO INSPECTION AREAS | LUB | MAP | 0.5 |  |  | 12 Y |  |  | 30674 | 18053 | 2014-06-17 |  |  |  | 2026-06-17
Aircraft-44 | 535162-01-3 | FIN/FUSELAGE/ATTACH FITTINGS OUTSIDE - DI | INSP | GR1 | 1.5
Aircraft-44 | 535900-01-1 | FUSELAGE DRAINAGE/SINGLE DRAIN PIPE - OP/C | TEST | GR1 | 0.5 |  |  | 8 M | A-CHECK |  | 43680 | 24326 | 2018-05-14 |  |  |  | 2019-01-14
Aircraft-44 | 545000-01-1 | ENG 1 PYLON DRAINS - GVI | INSP | GR1 | 0.5 |  |  | 24 M |  |  | 43680 | 24326 | 2018-05-14 |  |  |  | 2020-05-14
Aircraft-44 | 545000-01-1 | ENG 2 PYLON DRAINS - GVI | INSP | GR1 | 0.5 |  |  | 24 M |  |  | 43680 | 24326 | 2018-05-14 |  |  |  | 2020-05-14
Aircraft-44 | 545000-02-1 | LEFT ENGINE PYLON DRAIN LINES - FLOW TEST | INSP | GR1 | 0.5 |  |  | 72 M |  |  | 30674 | 18053 | 2014-06-17 |  |  |  | 2020-06-17
Aircraft-44 | 545000-02-1 | RIGHT ENGINE PYLON DRAIN LINES - FLOW TEST | INSP | GR1 | 0.5 |  |  | 72 M |  |  | 30674 | 18053 | 2014-06-17 |  |  |  | 2020-06-17
Aircraft-44 | 545000-04-1 | PYLONS/COMPARTMENT 'C'/DRAIN SYSTEM - DI | INSP | GR1 | 1 |  |  | 24 M |  |  | 43680 | 24326 | 2018-05-14 |  |  |  | 2020-05-14
Aircraft-44 | 545000-04-1 | PYLONS/COMPARTMENT 'C'/DRAIN SYSTEM - DI | INSP | GR1 | 1 |  |  | 24 M |  |  | 43680 | 24326 | 2018-05-14 |  |  |  | 2020-05-14
Aircraft-44 | 545102-01-12 | NECESSARY PROCEDURES TO INSP. | ABAC | GR1 | 1 | 91400 | 45700 | [7 empty] | 91400 | 45700
Aircraft-44 | 545102-01-12 | PYLON #1/FWD ATTACHMENT BOLT HOLES - DI | INSP | GR1 | 0.5 | 91400 | 45700 | [7 empty] | 91400 | 45700
Aircraft-44 | 545102-01-12 | PYLON #1/FWD ATTACHMENT BOLT HOLES - NDT | INSP | NDT | 1 | 91400 | 45700 | [7 empty] | 91400 | 45700
Aircraft-44 | 545102-01-12 | FINAL CONFIGURATION AFTER INSP. | FEAC | GR1 | 2 | 91400 | 45700 | [7 empty] | 91400 | 45700
Aircraft-44 | 545102-01-12 | NECESSARY PROCEDURES TO INSP. | ABAC | GR1 | 1 | 91400 | 45700 | [7 empty] | 91400 | 45700
Aircraft-44 | 545102-01-12 | PYLON #2/FWD ATTACHMENT BOLT HOLES - DI | INSP | GR1 | 0.5 | 91400 | 45700 | [7 empty] | 91400 | 45700
Aircraft-44 | 545102-01-12 | PYLON #2/FWD ATTACHMENT BOLT HOLES - NDT | INSP | NDT | 1 | 91400 | 45700 | [7 empty] | 91400 | 45700
Aircraft-44 | 545102-01-12 | FINAL CONFIGURATION AFTER INSP. | FEAC | GR1 | 2 | 91400 | 45700 | [7 empty] | 91400 | 45700
Aircraft-44 | 545102-02-1 | ENGINE#1 - REMOVE | ABAC | GR1 | 0.1 | 45000 | 22500 | [7 empty] | 96000 | 48000
Aircraft-44 | 545102-02-1 | PYLON#1 FWD MOUNT FITTING - DI | INSP | GR1 | 2 | 45000 | 22500 | [7 empty] | 96000 | 48000
Aircraft-44 | 545102-02-1 | PYLON#1 FWD MOUNT FITTING - NDT | INSP | NDT | 1 | 45000 | 22500 | [7 empty] | 96000 | 48000
Aircraft-44 | 545102-02-1 | BOLTS / ENGINE#1 - INSTALL | FEAC | GR1 | 2 | 45000 | 22500 | [7 empty] | 96000 | 48000
Aircraft-44 | 545102-02-1 | ENGINE#2 - REMOVE | ABAC | GR1 | 0.1 | 45000 | 22500 | [7 empty] | 96000 | 48000
Aircraft-44 | 545102-02-1 | PYLON#2 FWD MOUNT FITTING - DI | INSP | GR1 | 2 | 45000 | 22500 | [7 empty] | 96000 | 48000
Aircraft-44 | 545102-02-1 | PYLON#2 FWD MOUNT FITTING - NDT | INSP | NDT | 1 | 45000 | 22500 | [7 empty] | 96000 | 48000
Aircraft-44 | 545102-02-1 | BOLTS / ENGINE#2 - INSTALL | FEAC | GR1 | 2 | 45000 | 22500 | [7 empty] | 96000 | 48000
Aircraft-44 | 545103-01-9 | PYLON#1 FWD MOUNT FITTING - DI | INSP | GR1 | 1.5 | 46400 | 23200 |  |  |  | 30674 | 18053 | 2014-06-17 |  | 77074 | 41253
Aircraft-44 | 545103-01-9 | PYLON#2 FWD MOUNT FITTING - DI | INSP | GR1 | 1.5 | 46400 | 23200 |  |  |  | 30674 | 18053 | 2014-06-17 |  | 77074 | 41253
Aircraft-44 | 545104-01-1 | PYLON # 1 LOWER SPAR, UPPER SURFACE - DI | INSP | GR1 | 0.5 |  |  | 12 Y |  |  | 30674 | 18053 | 2014-06-17 |  |  |  | 2026-06-17
Aircraft-44 | 545104-01-1 | PYLON # 2 LOWER SPAR, UPPER SURFACE - DI | INSP | GR1 | 0.5 |  |  | 12 Y |  |  | 30674 | 18053 | 2014-06-17 |  |  |  | 2026-06-17
Aircraft-44 | 545104-02-1 | NECESSARY PROCEDURES TO INSP. | ABAC | GR1 | 1.5 |  |  | 12 Y |  |  | 30674 | 18053 | 2014-06-17 |  |  |  | 2026-06-17
Aircraft-44 | 545104-02-1 | PYLON # 1 LOWER SPAR - SDI | INSP | GR1 | 0.5 |  |  | 12 Y |  |  | 30674 | 18053 | 2014-06-17 |  |  |  | 2026-06-17
Aircraft-44 | 545104-02-1 | FINAL CONFIGURATION AFTER_INSP. | FEAC | GR1 | 1.5 |  |  | 12 Y |  |  | 30674 | 18053 | 2014-06-17 |  |  |  | 2026-06-17
Aircraft-44 | 545104-02-1 | NECESSARY PROCEDURES TO INSP. | ABAC | GR1 | 1.5 |  |  | 12 Y |  |  | 30674 | 18053 | 2014-06-17 |  |  |  | 2026-06-17
Aircraft-44 | 545104-02-1 | PYLON # 2 LOWER SPAR - SDI | INSP | GR1 | 0.5 |  |  | 12 Y |  |  | 30674 | 18053 | 2014-06-17 |  |  |  | 2026-06-17
Aircraft-44 | 545104-02-1 | FINAL CONFIGURATION AFTER_INSP. | FEAC | GR1 | 1.5 |  |  | 12 Y |  |  | 30674 | 18053 | 2014-06-17 |  |  |  | 2026-06-17
Aircraft-44 | 545106-01-1 | PYLON # 1 LOWER SPAR - DI | INSP | GR1 | 1.5 |  |  | 12 Y |  |  | 30674 | 18053 | 2014-06-17 |  |  |  | 2026-06-17
Aircraft-44 | 545106-01-1 | PYLON # 2 LOWER SPAR - DI | INSP | GR1 | 1.5 |  |  | 12 Y |  |  | 30674 | 18053 | 2014-06-17 |  |  |  | 2026-06-17
Aircraft-44 | 545107-01-5 | PYLON BOX/ENGINE AFT ATTACHMENT BEAM - DI | INSP | GR1 | 1 | 17800 | 8900 | 12 Y |  |  | 43680 | 24326 | 2018-05-14 |  | 61480 | 33226 | 2030-05-14
Aircraft-44 | 545107-01-5 | PYLON BOX/ENGINE AFT ATTACHMENT BEAM - DI | INSP | GR1 | 1 | 17800 | 8900 | 12 Y |  |  | 43680 | 24326 | 2018-05-14 |  | 61480 | 33226 | 2030-05-14
Aircraft-44 | 545114-01-1 | PYLON 1 WING ATTACH FITTING LUGS - DI | INSP | GR1 | 0.5 | 16300 | 8100 | [7 empty] | 96000 | 48000
Aircraft-44 | 545114-01-1 | PYLON 2 WING ATTACH FITTING LUGS - DI | INSP | GR1 | 0.5 | 16300 | 8100 | [7 empty] | 96000 | 48000
Aircraft-44 | 545115-01-1 | PYLON 1/WING FWD ATTACHMENT SHACKLES - DI | INSP | GR1 | 1 | 16300 | 8100 | [7 empty] | 96000 | 48000
Aircraft-44 | 545115-01-1 | PYLON 2/WING FWD ATTACHMENT SHACKLES - DI | INSP | GR1 | 1 | 16300 | 8100 | [7 empty] | 96000 | 48000
Aircraft-44 | 545116-01-1 | ENGINE # 1 - REMOVE | ABAC | GR1 | 0.1 |  |  | 12 Y |  |  | 30674 | 18053 | 2014-06-17 |  |  |  | 2026-06-17
Aircraft-44 | 545116-01-1 | PYLON # 1 /WNG ATTACHMENT FITTINGS - DI | INSP | GR1 | 9.5 |  |  | 12 Y |  |  | 30674 | 18053 | 2014-06-17 |  |  |  | 2026-06-17
Aircraft-44 | 545116-01-1 | ENGINE # 1 - INSTALL | FEAC | GR1 | 0.1 |  |  | 12 Y |  |  | 30674 | 18053 | 2014-06-17 |  |  |  | 2026-06-17
Aircraft-44 | 545116-01-1 | ENGINE # 1 - LEAK CHECK | TEST | GR1 | 0.1 |  |  | 12 Y |  |  | 30674 | 18053 | 2014-06-17 |  |  |  | 2026-06-17
Aircraft-44 | 545116-01-1 | ENGINE # 2 - REMOVE | ABAC | GR1 | 0.1 |  |  | 12 Y |  |  | 30674 | 18053 | 2014-06-17 |  |  |  | 2026-06-17
Aircraft-44 | 545116-01-1 | PYLON #2 / WING ATTACHMENT FITTINGS - DI | INSP | GR1 | 9.5 |  |  | 12 Y |  |  | 30674 | 18053 | 2014-06-17 |  |  |  | 2026-06-17
Aircraft-44 | 545116-01-1 | ENGINE # 2 - INSTALL | FEAC | GR1 | 0.1 |  |  | 12 Y |  |  | 30674 | 18053 | 2014-06-17 |  |  |  | 2026-06-17
Aircraft-44 | 545116-01-1 | ENGINE # 2 - LEAK CHECK | TEST | GR1 | 0.1 |  |  | 12 Y |  |  | 30674 | 18053 | 2014-06-17 |  |  |  | 2026-06-17
Aircraft-44 | 545117-01-1 | PYLON # 1 / SPIGOT BALL JOINT - REMOVE | ABAC | GR1 | 1 |  |  | 12 Y |  |  | 30674 | 18053 | 2014-06-17 |  |  |  | 2026-06-17
Aircraft-44 | 545117-01-1 | PYLON # 1 SPIGOT RECEPTACLE - DI | INSP | GR1 | 2.5 |  |  | 12 Y |  |  | 30674 | 18053 | 2014-06-17 |  |  |  | 2026-06-17
Aircraft-44 | 545117-01-1 | PYLON # 1 / SPIGOT BALL JOINT - INSTALL | FEAC | GR1 | 2 |  |  | 12 Y |  |  | 30674 | 18053 | 2014-06-17 |  |  |  | 2026-06-17
Aircraft-44 | 545117-01-1 | PYLON # 2 / SPIGOT BALL JOINT - REMOVE | ABAC | GR1 | 1 |  |  | 12 Y |  |  | 30674 | 18053 | 2014-06-17 |  |  |  | 2026-06-17
Aircraft-44 | 545117-01-1 | PYLON # 2 SPIGOT RECEPTACLE - DI | INSP | GR1 | 2.5 |  |  | 12 Y |  |  | 30674 | 18053 | 2014-06-17 |  |  |  | 2026-06-17
Aircraft-44 | 545117-01-1 | PYLON # 2 / SPIGOT BALL JOINT - INSTALL | FEAC | GR1 | 2 |  |  | 12 Y |  |  | 30674 | 18053 | 2014-06-17 |  |  |  | 2026-06-17
Aircraft-44 | 545120-01-1 | PYLON 1/WING ATTACH FITTING LUGS - DI | INSP | GR1 | 0.5 | 22900 | 11400 | [7 empty] | 81300 | 40600
Aircraft-44 | 545120-01-1 | PYLON 2/WING ATTACH FITTING LUGS - DI | INSP | GR1 | 0.5 | 22900 | 11400 | [7 empty] | 81300 | 40600
Aircraft-44 | 545123-02-1 | LEFT ENG PYLON/WING AFT ATTACHMENT - DI | INSP | GR1 | 1 | 21500 | 10700 | [7 empty] | 81300 | 40600
Aircraft-44 | 545123-02-1 | RIGHT ENG PYLON/WING AFT ATTACHMENT - DI | INSP | GR1 | 1 | 21500 | 10700 | [7 empty] | 81300 | 40600
Aircraft-44 | 545124-01-1 | ENGINE # 1 - REMOVE | ABAC | GR1 | 0.1 |  |  | 12 Y |  |  | 30674 | 18053 | 2014-06-17 |  |  |  | 2026-06-17
Aircraft-44 | 545124-01-1 | PYLON #1/WING AFT ATTACHMENT FITTING - DI | INSP | GR1 | 4.5 |  |  | 12 Y |  |  | 30674 | 18053 | 2014-06-17 |  |  |  | 2026-06-17
Aircraft-44 | 545124-01-1 | ENGINE # 1 - INSTALL | FEAC | GR1 | 0.1 |  |  | 12 Y |  |  | 30674 | 18053 | 2014-06-17 |  |  |  | 2026-06-17
Aircraft-44 | 545124-01-1 | ENGINE # 1 - LEAK CHECK | TEST | GR1 | 0.1 |  |  | 12 Y |  |  | 30674 | 18053 | 2014-06-17 |  |  |  | 2026-06-17
Aircraft-44 | 545124-01-1 | ENGINE # 2 - REMOVE | ABAC | GR1 | 0.1 |  |  | 12 Y |  |  | 30674 | 18053 | 2014-06-17 |  |  |  | 2026-06-17
Aircraft-44 | 545124-01-1 | PYLON #2/WING AFT ATTACHMENT FITTING - DI | INSP | GR1 | 4.5 |  |  | 12 Y |  |  | 30674 | 18053 | 2014-06-17 |  |  |  | 2026-06-17
Aircraft-44 | 545124-01-1 | ENGINE # 2 - INSTALL | FEAC | GR1 | 0.1 |  |  | 12 Y |  |  | 30674 | 18053 | 2014-06-17 |  |  |  | 2026-06-17
Aircraft-44 | 545124-01-1 | ENGINE # 2 - LEAK CHECK | TEST | GR1 | 1 |  |  | 12 Y |  |  | 30674 | 18053 | 2014-06-17 |  |  |  | 2026-06-17
Aircraft-44 | 545130-01-1 | ENGINE PYLON #1/LATERAL PANELS - DI | INSP | GR1 | 0.5 |  | 20000 |  |  |  | 30674 | 18053 | 2014-06-17 |  |  | 38053
Aircraft-44 | 545130-01-1 | ENGINE PYLON #2/LATERAL PANELS - DI | INSP | GR1 | 0.5 |  | 20000 |  |  |  | 30674 | 18053 | 2014-06-17 |  |  | 38053
Aircraft-44 | 545133-01-1 | LEFT PYLON LWR SPAR FASTENERS AREAS - DI | INSP | GR1 | 1
Aircraft-44 | 545133-01-1 | RIGHT PYLON LWR SPAR FASTENERS AREAS - DI | INSP | GR1 | 1
Aircraft-44 | 545134-01-1 | LEFT PYLON UPR SPAR FASTENERS AREAS - DI | INSP | GR1 | 1 | 23700 | 11800 | [7 empty] | 107300 | 53600
Aircraft-44 | 545134-01-1 | RIGHT PYLON UPR SPAR FASTENERS AREAS - DI | INSP | GR1 | 1 | 23700 | 11800 | [7 empty] | 107300 | 53600
Aircraft-44 | 545156-01-1 | PYLON # 1 / PRECOOLER EXCHANGER - REMOVE | ABAC | GR1 | 1.5 |  |  | 10 Y |  |  | 30674 | 18053 | 2014-06-17 |  |  |  | 2024-06-17
Aircraft-44 | 545156-01-1 | PYLON # 1 / UPPER SPARS - DI | INSP | GR1 | 2 |  |  | 10 Y |  |  | 30674 | 18053 | 2014-06-17 |  |  |  | 2024-06-17
Aircraft-44 | 545156-01-1 | PYLON # 1 / PRECOOLER EXCHANGER - INSTALL | FEAC | GR1 | 1.5 |  |  | 10 Y |  |  | 30674 | 18053 | 2014-06-17 |  |  |  | 2024-06-17
Aircraft-44 | 545156-01-1 | PYLON # 2 / PRECOOLER EXCHANGER - REMOVE | ABAC | GR1 | 1.5 |  |  | 10 Y |  |  | 30674 | 18053 | 2014-06-17 |  |  |  | 2024-06-17
Aircraft-44 | 545156-01-1 | PYLON # 2 / UPPER SPARS - DI | INSP | GR1 | 2.5 |  |  | 10 Y |  |  | 30674 | 18053 | 2014-06-17 |  |  |  | 2024-06-17
Aircraft-44 | 545156-01-1 | PYLON # 2 / PRECOOLER EXCHANGER - INSTALL | FEAC | GR1 | 1.5 |  |  | 10 Y |  |  | 30674 | 18053 | 2014-06-17 |  |  |  | 2024-06-17
Aircraft-44 | 545161-01-1 | PYLON # 1 UPPER SPAR - DI | INSP | GR1 | 1 |  |  | 10 Y |  |  | 30674 | 18053 | 2014-06-17 |  |  |  | 2024-06-17
Aircraft-44 | 545161-01-1 | PYLON # 2 UPPER SPAR - DI | INSP | GR1 | 1 |  |  | 10 Y |  |  | 30674 | 18053 | 2014-06-17 |  |  |  | 2024-06-17
Aircraft-44 | 545162-01-1 | PYLON # 1 UPPER SPAR - DI | INSP | GR1 | 1 |  |  | 10 Y | [8 empty] | 2026-04-22
Aircraft-44 | 545162-01-1 | PYLON # 2 UPPER SPAR - DI | INSP | GR1 | 1 |  |  | 10 Y | [8 empty] | 2026-04-22
Aircraft-44 | 545162-02-1 | NECESSARY PROCEDURES TO INSP. | ABAC | GR1 | 0.5 |  |  | 10 Y | [8 empty] | 2026-04-22
Aircraft-44 | 545162-02-1 | PYLON # 1 UPPER SPAR - DI | INSP | GR1 | 0.5 |  |  | 10 Y | [8 empty] | 2026-04-22
Aircraft-44 | 545162-02-1 | PYLON # 1 UPPER SPAR - SDI | INSP | GR1 | 0.5 |  |  | 10 Y | [8 empty] | 2026-04-22
Aircraft-44 | 545162-02-1 | FINAL CONFIGURATION AFTER INSP. | FEAC | GR1 | 1 |  |  | 10 Y | [8 empty] | 2026-04-22
Aircraft-44 | 545162-02-1 | NECESSARY PROCEDURES TO INSP. | ABAC | GR1 | 0.5 |  |  | 10 Y | [8 empty] | 2026-04-22
Aircraft-44 | 545162-02-1 | PYLON # 2 UPPER SPAR - DI | INSP | GR1 | 0.5 |  |  | 10 Y | [8 empty] | 2026-04-22
Aircraft-44 | 545162-02-1 | PYLON # 2 UPPER SPAR - SDI | INSP | GR1 | 0.5 |  |  | 10 Y | [8 empty] | 2026-04-22
Aircraft-44 | 545162-02-1 | FINAL CONFIGURATION AFTER INSP. | FEAC | GR1 | 1 |  |  | 10 Y | [8 empty] | 2026-04-22
Aircraft-44 | 545170-01-1 | ENGINE # 1 - REMOVE | ABAC | GR1 | 0.1 |  |  | 12 Y | [8 empty] | 2026-04-22
Aircraft-44 | 545170-01-1 | PYLON # 1 - DI | INSP | GR1 | 0.5 |  |  | 12 Y | [8 empty] | 2026-04-22
Aircraft-44 | 545170-01-1 | ENGINE # 1 - INSTALL | FEAC | GR1 | 0.1 |  |  | 12 Y | [8 empty] | 2026-04-22
Aircraft-44 | 545170-01-1 | ENGINE # 1 - LEAK CHECK | TEST | GR1 | 0.1 |  |  | 12 Y | [8 empty] | 2026-04-22
Aircraft-44 | 545170-01-1 | ENGINE # 2 - REMOVE | ABAC | GR1 | 0.1 |  |  | 12 Y | [8 empty] | 2026-04-22
Aircraft-44 | 545170-01-1 | PYLON # 2 - DI | INSP | GR1 | 0.5 |  |  | 12 Y | [8 empty] | 2026-04-22
Aircraft-44 | 545170-01-1 | ENGINE # 2 - INSTALL | FEAC | GR1 | 0.1 |  |  | 12 Y | [8 empty] | 2026-04-22
Aircraft-44 | 545170-01-1 | ENGINE # 2 - LEAK CHECK | TEST | GR1 | 0.1 |  |  | 12 Y | [8 empty] | 2026-04-22
Aircraft-44 | 545171-01-1 | ENGINE # 1 - REMOVE | ABAC | GR1 | 0.1 |  |  | 12 Y | [8 empty] | 2026-04-22
Aircraft-44 | 545171-01-1 | PYLON # 1 ENGINE AFT ATTCHMENT - DI | INSP | GR1 | 1 |  |  | 12 Y | [8 empty] | 2026-04-22
Aircraft-44 | 545171-01-1 | ENGINE # 1 - INSTALL | FEAC | GR1 | 0.1 |  |  | 12 Y | [8 empty] | 2026-04-22
Aircraft-44 | 545171-01-1 | ENGINE # 1 - LEAK CHECK | TEST | GR1 | 0.1 |  |  | 12 Y | [8 empty] | 2026-04-22
Aircraft-44 | 545171-01-1 | ENGINE # 2 - REMOVE | ABAC | GR1 | 0.1 |  |  | 12 Y | [8 empty] | 2026-04-22
Aircraft-44 | 545171-01-1 | PYLON # 2 ENGINE AFT ATTCHMENT - DI | INSP | GR1 | 1 |  |  | 12 Y | [8 empty] | 2026-04-22
Aircraft-44 | 545171-01-1 | ENGINE # 2 - INSTALL | FEAC | GR1 | 0.1 |  |  | 12 Y | [8 empty] | 2026-04-22
Aircraft-44 | 545171-01-1 | ENGINE # 2 - LEAK CHECK | TEST | GR1 | 0.1 |  |  | 12 Y | [8 empty] | 2026-04-22
Aircraft-44 | 551001-01-1 | LEFT THS JACK FITTINGS - DI | INSP | GR1 | 0.5 |  |  | 6 Y |  |  | 30674 | 18053 | 2014-06-17 |  |  |  | 2020-06-17
Aircraft-44 | 551001-01-1 | RIGHT THS JACK FITTINGS - DI | INSP | GR1 | 0.5 |  |  | 6 Y |  |  | 30674 | 18053 | 2014-06-17 |  |  |  | 2020-06-17
Aircraft-44 | 551010-01-1 | LEFT HORIZ. STABIL. ATTACH FITTINGS - DI | INSP | GR1 | 1 |  |  | 6 Y |  |  | 30674 | 18053 | 2014-06-17 |  |  |  | 2020-06-17
Aircraft-44 | 551010-01-1 | RIGHT HORIZ. STABIL. ATTACH FITTINGS - DI | INSP | GR1 | 1 |  |  | 6 Y |  |  | 30674 | 18053 | 2014-06-17 |  |  |  | 2020-06-17
Aircraft-44 | 551012-01-1 | LEFT HORIZONTAL STABILIZER SPAR BOX - DI | INSP | GR1 | 0.5 |  |  | 12 Y |  |  | 30674 | 18053 | 2014-06-17 |  |  |  | 2026-06-17
Aircraft-44 | 551012-01-1 | RIGHT HORIZONTAL STABILIZER SPAR BOX - DI | INSP | GR1 | 0.5 |  |  | 12 Y |  |  | 30674 | 18053 | 2014-06-17 |  |  |  | 2026-06-17
Aircraft-44 | 551019-01-1 | HORIZONTAL STABILIZER TORQUE BOX - DI | INSP | GR1 | 1 |  |  | 12 Y |  |  | 30674 | 18053 | 2014-06-17 |  |  |  | 2026-06-17
Aircraft-44 | 551019-01-1 | HORIZONTAL STABILIZER TORQUE BOX - DI | INSP | GR1 | 1 |  |  | 12 Y |  |  | 30674 | 18053 | 2014-06-17 |  |  |  | 2026-06-17
Aircraft-44 | 551020-01-1 | LEFT ELEVATOR ATTACH FITTINGS - DI | INSP | GR1 | 0.5 |  |  | 6 Y |  |  | 30674 | 18053 | 2014-06-17 |  |  |  | 2020-06-17
Aircraft-44 | 551020-01-1 | TEMPORARY PROTECTION TO INSPECTION AREAS | LUB | GR1 | 0.1 |  |  | 6 Y |  |  | 30674 | 18053 | 2014-06-17 |  |  |  | 2020-06-17
Aircraft-44 | 551020-01-1 | TEMPORARY PROTECTION TO INSPECTION AREAS | LUB | MAP | 0.5 |  |  | 6 Y |  |  | 30674 | 18053 | 2014-06-17 |  |  |  | 2020-06-17
Aircraft-44 | 551020-01-1 | RIGHT ELEVATOR ATTACH FITTINGS - DI | INSP | GR1 | 0.5 |  |  | 6 Y |  |  | 30674 | 18053 | 2014-06-17 |  |  |  | 2020-06-17
Aircraft-44 | 551020-01-1 | TEMPORARY PROTECTION TO INSPECTION AREAS | LUB | GR1 | 0.1 |  |  | 6 Y |  |  | 30674 | 18053 | 2014-06-17 |  |  |  | 2020-06-17
Aircraft-44 | 551020-01-1 | TEMPORARY PROTECTION TO INSPECTION AREAS | LUB | MAP | 0.5 |  |  | 6 Y |  |  | 30674 | 18053 | 2014-06-17 |  |  |  | 2020-06-17
Aircraft-44 | 552002-01-1 | LEFT ELEVATOR FITTINGS - DI | INSP | GR1 | 0.5 |  |  | 6 Y |  |  | 30674 | 18053 | 2014-06-17 |  |  |  | 2020-06-17
Aircraft-44 | 552002-01-1 | TEMPORARY PROTECTION TO INSPECTION AREAS | LUB | GR1 | 0.1 |  |  | 6 Y |  |  | 30674 | 18053 | 2014-06-17 |  |  |  | 2020-06-17
Aircraft-44 | 552002-01-1 | TEMPORARY PROTECTION TO INSPECTION AREAS | LUB | MAP | 0.5 |  |  | 6 Y |  |  | 30674 | 18053 | 2014-06-17 |  |  |  | 2020-06-17
Aircraft-44 | 552002-01-1 | RIGHT ELEVATOR FITTINGS - DI | INSP | GR1 | 0.5 |  |  | 6 Y |  |  | 30674 | 18053 | 2014-06-17 |  |  |  | 2020-06-17
Aircraft-44 | 552002-01-1 | TEMPORARY PROTECTION TO INSPECTION AREAS | LUB | GR1 | 0.1 |  |  | 6 Y |  |  | 30674 | 18053 | 2014-06-17 |  |  |  | 2020-06-17
Aircraft-44 | 552002-01-1 | TEMPORARY PROTECTION TO INSPECTION AREAS | LUB | MAP | 0.5 |  |  | 6 Y |  |  | 30674 | 18053 | 2014-06-17 |  |  |  | 2020-06-17
Aircraft-44 | 552004-01-1 | NECESSARY PROCEDURES TO INSP. | ABAC | GR1 | 0.5 |  |  | 6 Y |  |  | 30674 | 18053 | 2014-06-17 |  |  |  | 2020-06-17
Aircraft-44 | 552004-01-1 | LEFT ELEVATOR SKIN PANELS - NDT | INSP | GR1 | 1 |  |  | 6 Y |  |  | 30674 | 18053 | 2014-06-17 |  |  |  | 2020-06-17
Aircraft-44 | 552004-01-1 | FINAL CONFIGURATION AFTER INSP. | FEAC | GR1 | 0.5 |  |  | 6 Y |  |  | 30674 | 18053 | 2014-06-17 |  |  |  | 2020-06-17
Aircraft-44 | 552004-01-1 | NECESSARY PROCEDURES TO INSP. | ABAC | GR1 | 0.5 |  |  | 6 Y |  |  | 30674 | 18053 | 2014-06-17 |  |  |  | 2020-06-17
Aircraft-44 | 552004-01-1 | RIGHT ELEVATOR SKIN PANELS - NDT | INSP | GR1 | 1 |  |  | 6 Y |  |  | 30674 | 18053 | 2014-06-17 |  |  |  | 2020-06-17
Aircraft-44 | 552004-01-1 | FINAL CONFIGURATION AFTER INSP. | FEAC | GR1 | 1.5 |  |  | 6 Y |  |  | 30674 | 18053 | 2014-06-17 |  |  |  | 2020-06-17
Aircraft-44 | 552005-01-1 | LEFT ELEVATOR PANELS - DI | INSP | GR1 | 1 |  |  | 12 Y |  |  | 30674 | 18053 | 2014-06-17 |  |  |  | 2026-06-17
Aircraft-44 | 552005-01-1 | RIGHT ELEVATOR PANELS - DI | INSP | GR1 | 1 |  |  | 12 Y |  |  | 30674 | 18053 | 2014-06-17 |  |  |  | 2026-06-17
Aircraft-44 | 552006-01-1 | NECESSARY PROCEDURES TO INSP. - REMOVE | ABAC | GR1 | 0.5 |  |  | 10 Y |  |  | 30674 | 18053 | 2014-06-17 |  |  |  | 2024-06-17
Aircraft-44 | 552006-01-1 | LEFT ELEVATOR OUTBOARD RIB - DI | INSP | GR1 | 0.5 |  |  | 10 Y |  |  | 30674 | 18053 | 2014-06-17 |  |  |  | 2024-06-17
Aircraft-44 | 552006-01-1 | FINAL CONFIGURATION AFTER INSP. - INSTALL | FEAC | GR1 | 0.5 |  |  | 10 Y |  |  | 30674 | 18053 | 2014-06-17 |  |  |  | 2024-06-17
Aircraft-44 | 552006-01-1 | NECESSARY PROCEDURES TO INSP. - REMOVE | ABAC | GR1 | 0.5 |  |  | 10 Y |  |  | 30674 | 18053 | 2014-06-17 |  |  |  | 2024-06-17
Aircraft-44 | 552006-01-1 | RIGHT ELEVATOR OUTBOARD RIB - DI | INSP | GR1 | 0.5 |  |  | 10 Y |  |  | 30674 | 18053 | 2014-06-17 |  |  |  | 2024-06-17
Aircraft-44 | 552006-01-1 | FINAL CONFIGURATION AFTER INSP. - INSTALL | FEAC | GR1 | 0.5 |  |  | 10 Y |  |  | 30674 | 18053 | 2014-06-17 |  |  |  | 2024-06-17
Aircraft-44 | 553003-01-1 | VERTICAL STABILIZER CENTER BOX - DI | INSP | GR1 | 3.5 |  |  | 12 Y |  |  | 30674 | 18053 | 2014-06-17 |  |  |  | 2026-06-17
Aircraft-44 | 553004-01-1 | VERTICAL STABILIZER ATTACH FITTINGS - DI | INSP | GR1 | 1 |  |  | 6 Y |  |  | 30674 | 18053 | 2014-06-17 |  |  |  | 2020-06-17
Aircraft-44 | 553005-01-1 | RUDDER HINGE ARMS/ACTUATORS FITTINGS - DI | INSP | GR1 | 1 |  |  | 6 Y |  |  | 30674 | 18053 | 2014-06-17 |  |  |  | 2020-06-17
Aircraft-44 | 553005-01-1 | TEMPORARY PROTECTION TO INSPECTION AREAS | LUB | GR1 | 0.1 |  |  | 6 Y |  |  | 30674 | 18053 | 2014-06-17 |  |  |  | 2020-06-17
Aircraft-44 | 553005-01-1 | TEMPORARY PROTECTION TO INSPECTION AREAS | LUB | MAP | 0.5 |  |  | 6 Y |  |  | 30674 | 18053 | 2014-06-17 |  |  |  | 2020-06-17
Aircraft-44 | 553006-01-1 | RUDDER HINGE ARM 6 AND 7 - DI | INSP | GR1 | 0.5 |  |  | 6 Y |  |  | 30674 | 18053 | 2014-06-17 |  |  |  | 2020-06-17
Aircraft-44 | 553006-01-1 | TEMPORARY PROTECTION TO INSPECTION AREAS | LUB | GR1 | 0.1 |  |  | 6 Y |  |  | 30674 | 18053 | 2014-06-17 |  |  |  | 2020-06-17
Aircraft-44 | 553006-01-1 | TEMPORARY PROTECTION TO INSPECTION AREAS | LUB | MAP | 0.5 |  |  | 6 Y |  |  | 30674 | 18053 | 2014-06-17 |  |  |  | 2020-06-17
Aircraft-44 | 554003-01-1 | NECESSARY PROCEDURES TO INSP. | ABAC | GR1 | 1 |  |  | 6 Y |  |  | 30674 | 18053 | 2014-06-17 |  |  |  | 2020-06-17
Aircraft-44 | 554003-01-1 | RUDDER SIDE PANELS - DI | INSP | GR1 | 2 |  |  | 6 Y |  |  | 30674 | 18053 | 2014-06-17 |  |  |  | 2020-06-17
Aircraft-44 | 554003-01-1 | RUDDER SIDE PANELS - NDT_ | INSP | NDT | 3.5 |  |  | 6 Y |  |  | 30674 | 18053 | 2014-06-17 |  |  |  | 2020-06-17
Aircraft-44 | 554003-01-1 | FINAL CONFIGURATION AFTER INSP. | FEAC | GR1 | 0.5 |  |  | 6 Y |  |  | 30674 | 18053 | 2014-06-17 |  |  |  | 2020-06-17
Aircraft-44 | 554004-01-1 | RUDDER SIDE PANELS INTERNAL SURFACES - DI | INSP | GR1 | 3 |  |  | 12 Y |  |  | 30674 | 18053 | 2014-06-17 |  |  |  | 2026-06-17
Aircraft-44 | 554005-01-1 | RUDDER ATTACH FITTINGS - DI | INSP | GR1 | 0.5 |  |  | 6 Y |  |  | 30674 | 18053 | 2014-06-17 |  |  |  | 2020-06-17
Aircraft-44 | 554005-01-1 | TEMPORARY PROTECTION TO INSPECTION AREAS | LUB | GR1 | 0.1 |  |  | 6 Y |  |  | 30674 | 18053 | 2014-06-17 |  |  |  | 2020-06-17
Aircraft-44 | 554005-01-1 | TEMPORARY PROTECTION TO INSPECTION AREAS | LUB | MAP | 0.5 |  |  | 6 Y |  |  | 30674 | 18053 | 2014-06-17 |  |  |  | 2020-06-17
Aircraft-44 | 554006-01-1 | RUDDER ATTACH FITTINGS - DI | INSP | GR1 | 0.5 |  |  | 6 Y |  |  | 30674 | 18053 | 2014-06-17 |  |  |  | 2020-06-17
Aircraft-44 | 554006-01-1 | TEMPORARY PROTECTION TO INSPECTION AREAS | LUB | GR1 | 0.1 |  |  | 6 Y |  |  | 30674 | 18053 | 2014-06-17 |  |  |  | 2020-06-17
Aircraft-44 | 554006-01-1 | TEMPORARY PROTECTION TO INSPECTION AREAS | LUB | MAP | 0.5 |  |  | 6 Y |  |  | 30674 | 18053 | 2014-06-17 |  |  |  | 2020-06-17
Aircraft-44 | 554008-01-1 | RUDDER SYST/SIDE PANELS/HONEYCOMB CORE-NDT | INSP | NDT | 8.5 |  |  | 6 Y |  |  | 30674 | 18053 | 2014-06-17 |  |  |  | 2020-06-17
Aircraft-44 | 554009-01-1 | RUDDER SYSTEM/SIDE PANELS/HONEYCOMB - NDT | INSP | NDT | 6 |  |  | 6 Y |  |  | 30674 | 18053 | 2014-06-17 |  |  |  | 2020-06-17
Aircraft-44 | 561200-01-1 | SLIDING WINDOWS SEALS - DI | INSP | GR2 | 0.5 |  |  | 48 M |  |  | 43680 | 24326 | 2018-05-14 |  |  |  | 2022-05-14
Aircraft-44 | 561200-02-1 | SLIDING WINDOWS MECHANISM AND TRACKS - LUB | LUB | GR2 | 0.5 |  |  | 36 M |  |  | 43680 | 24326 | 2018-05-14 |  |  |  | 2021-05-14
Aircraft-44 | 562101-01-1 | WINDOW - CABIN/WINDOW PANES IN DOORS - DI | INSP | GR2 | 3 |  |  | 6 Y |  |  | 30674 | 18053 | 2014-06-17 |  |  |  | 2020-06-17
Aircraft-44 | 562101-01-1 | WINDOW - CABIN/WINDOW PANES IN DOORS - DI | INSP | GR2 | 3 |  |  | 6 Y |  |  | 30674 | 18053 | 2014-06-17 |  |  |  | 2020-06-17
Aircraft-44 | 571101-02-4 | MAIN STRUCT/CENTER WING BOX/REAR SPAR -NDT | INSP | GR1 | 0.5 | 47400 | 23700 | [7 empty] | 86000 | 43000
Aircraft-44 | 571101-02-4 | MAIN STRUCT/CENTER WING BOX/REAR SPAR -NDT | INSP | NDT | 1 | 47400 | 23700 | [7 empty] | 86000 | 43000
Aircraft-44 | 571106-01-4 | NECESSARY PROCEDURES TO INSP. | ABAC | GR1 | 2.5
Aircraft-44 | 571106-01-4 | CNTR WING/LWR SKIN STIFFENERS 8 TO 15 -NDT | INSP | NDT | 0.5
Aircraft-44 | 571106-01-4 | FINAL CONFIGURATION AFTER INSP. | FEAC | GR1 | 3
Aircraft-44 | 571109-01-1 | CENTER WING BOX, REAR SPAR - DI | INSP | GR1 | 0.5 |  |  | 12 Y |  |  | 30674 | 18053 | 2014-06-17 |  |  |  | 2026-06-17
Aircraft-44 | 571122-01-1 | CENTER WING BOX ZONES 147/LH,148/RH - DI | INSP | GR1 | 1 |  |  | 6 Y |  |  | 30674 | 18053 | 2014-06-17 |  |  |  | 2020-06-17
Aircraft-44 | 571122-01-1 | TEMPORARY PROTECTION TO INSPECTION AREAS | LUB | GR1 | 0.1 |  |  | 6 Y |  |  | 30674 | 18053 | 2014-06-17 |  |  |  | 2020-06-17
Aircraft-44 | 571122-01-1 | TEMPORARY PROTECTION TO INSPECTION AREAS | LUB | MAP | 0.5 |  |  | 6 Y |  |  | 30674 | 18053 | 2014-06-17 |  |  |  | 2020-06-17
Aircraft-44 | 571134-01-5 | CENTER WING BOX BOTTOM SKIN - DI | INSP | GR1 | 1.5
Aircraft-44 | 571135-01-5 | CENTER WING BOX BOTTOM SKIN - DI | INSP | GR1 | 0.5
Aircraft-44 | 571136-01-2 | NECESSARY PROCEDURES TO INSP. | ABAC | GR1 | 1.5 | 18200 | 9100 | [7 empty] | 98300 | 49100
Aircraft-44 | 571136-01-2 | CENTER WING BOX - DI | INSP | GR1 | 0.5 | 18200 | 9100 | [7 empty] | 98300 | 49100
Aircraft-44 | 571136-01-2 | CENTER WING BOX - NDT | INSP | NDT | 1 | 18200 | 9100 | [7 empty] | 98300 | 49100
Aircraft-44 | 571136-01-2 | FINAL CONFIGURATION AFTER INSP. | FEAC | GR1 | 1.5 | 18200 | 9100 | [7 empty] | 98300 | 49100
Aircraft-44 | 571154-01-1 | CENTER WING BOX - DI | INSP | GR2 | 1.5 |  |  | 6 Y |  |  | 30674 | 18053 | 2014-06-17 |  |  |  | 2020-06-17
Aircraft-44 | 571154-01-1 | TEMPORARY PROTECTION TO INSPECTION AREAS | LUB | GR2 | 0.1 |  |  | 6 Y |  |  | 30674 | 18053 | 2014-06-17 |  |  |  | 2020-06-17
Aircraft-44 | 571154-01-1 | TEMPORARY PROTECTION TO INSPECTION AREAS | LUB | MAP | 0.9 |  |  | 6 Y |  |  | 30674 | 18053 | 2014-06-17 |  |  |  | 2020-06-17
Aircraft-44 | 571155-01-1 | A/C PACK 10HM, 11HM - REMOVE | ABAC | GR2 | 12 |  |  | 12 Y |  |  | 30674 | 18053 | 2014-06-17 |  |  |  | 2026-06-17
Aircraft-44 | 571155-01-1 | WING CENTER BOX - DI | INSP | GR1 | 9 |  |  | 12 Y |  |  | 30674 | 18053 | 2014-06-17 |  |  |  | 2026-06-17
Aircraft-44 | 571155-01-1 | A/C PACK 10HM, 11HM - INSTALL | FEAC | GR2 | 9.5 |  |  | 12 Y |  |  | 30674 | 18053 | 2014-06-17 |  |  |  | 2026-06-17
Aircraft-44 | 571155-01-1 | PACKS 10HM, 11HM CONNECTIONS - LEAK/TEST | TEST | GR2 | 2 |  |  | 12 Y |  |  | 30674 | 18053 | 2014-06-17 |  |  |  | 2026-06-17
Aircraft-44 | 571156-01-1 | CENTER WING BOX FRONT SPAR - DI | INSP | GR2 | 5 |  |  | 12 Y |  |  | 30674 | 18053 | 2014-06-17 |  |  |  | 2026-06-17
Aircraft-44 | 571157-01-1 | CENTER WING BOX UPPER SKIN - DI | INSP | GR2 | 3.5 |  |  | 12 Y |  |  | 30674 | 18053 | 2014-06-17 |  |  |  | 2026-06-17
Aircraft-44 | 571157-01-1 | TEMPORARY PROTECTION TO INSPECTION AREAS | LUB | GR2 | 0.1 |  |  | 12 Y |  |  | 30674 | 18053 | 2014-06-17 |  |  |  | 2026-06-17
Aircraft-44 | 571157-01-1 | TEMPORARY PROTECTION TO INSPECTION AREAS | LUB | MAP | 0.5 |  |  | 12 Y |  |  | 30674 | 18053 | 2014-06-17 |  |  |  | 2026-06-17
Aircraft-44 | 571170-01-1 | NECESSARY PROCEDURES TO INSP. | ABAC | GR2 | 0.5 | 19600 | 9800 | [7 empty] | 68000 | 34000
Aircraft-44 | 571170-01-1 | CENTER WB LEFT CRUCIFORM FITTING - DI | INSP | ESHS | 0.5 | 19600 | 9800 | [7 empty] | 68000 | 34000
Aircraft-44 | 571170-01-1 | CENTER WB LEFT CRUCIFORM FITTING - NDT | INSP | NDT | 1 | 19600 | 9800 | [7 empty] | 68000 | 34000
Aircraft-44 | 571170-01-1 | FINAL CONFIGURATION AFTER INSP. | FEAC | GR2 | 0.5 | 19600 | 9800 | [7 empty] | 68000 | 34000
Aircraft-44 | 571170-01-1 | NECESSARY PROCEDURES TO INSP. | ABAC | GR2 | 2.5 | 19600 | 9800 | [7 empty] | 68000 | 34000
Aircraft-44 | 571170-01-1 | CENTER WB RIGHT CRUCIFORM FITTING - DI | INSP | ESHS | 0.5 | 19600 | 9800 | [7 empty] | 68000 | 34000
Aircraft-44 | 571170-01-1 | CENTER WB RIGHT CRUCIFORM FITTING - NDT | INSP | NDT | 1 | 19600 | 9800 | [7 empty] | 68000 | 34000
Aircraft-44 | 571170-01-1 | FINAL CONFIGURATION AFTER INSP. | FEAC | GR2 | 3 | 19600 | 9800 | [7 empty] | 68000 | 34000
Aircraft-44 | 571181-01-10 | NECESSARY PROCEDURES TO INSP. | ABAC | GR1 | 2.5 | 78200 | 39100 | [7 empty] | 96000 | 48000
Aircraft-44 | 571181-01-10 | CENTER WING BOX TRIFORM FITTING - NDT | INSP | NDT | 1.5 | 78200 | 39100 | [7 empty] | 96000 | 48000
Aircraft-44 | 571181-01-10 | FINAL CONFIGURATION AFTER INSP. | FEAC | GR1 | 3.5 | 78200 | 39100 | [7 empty] | 96000 | 48000
Aircraft-44 | 571182-01-10 | NECESSARY PROCEDURES TO INSP | ABAC | GR1 | 1.5 | 29700 | 14800 | [7 empty] | 96000 | 48000
Aircraft-44 | 571182-01-10 | LEFT OUTER WING BOX TRIFORM FITTING - NDT | INSP | NDT | 2 | 29700 | 14800 | [7 empty] | 96000 | 48000
Aircraft-44 | 571182-01-10 | FINAL CONFIGURATION AFTER INSP | FEAC | GR1 | 2 | 29700 | 14800 | [7 empty] | 96000 | 48000
Aircraft-44 | 571182-01-10 | NECESSARY PROCEDURES TO INSP | ABAC | GR1 | 1.5 | 29700 | 14800 | [7 empty] | 96000 | 48000
Aircraft-44 | 571182-01-10 | RIGHT OUTER WING BOX TRIFORM FITTING - NDT | INSP | NDT | 2 | 29700 | 14800 | [7 empty] | 96000 | 48000
Aircraft-44 | 571182-01-10 | FINAL CONFIGURATION AFTER INSP | FEAC | GR1 | 2 | 29700 | 14800 | [7 empty] | 96000 | 48000
Aircraft-44 | 571183-01-10 | NECESSARY PROCEDURES TO INSP. | ABAC | ESHS | 1.5 | 39100 | 19500 | [7 empty] | 103400 | 51700
Aircraft-44 | 571183-01-10 | CENTER WING BOX LEFT LOWER SPLICE - NDT | INSP | NDT | 1.5 | 39100 | 19500 | [7 empty] | 103400 | 51700
Aircraft-44 | 571183-01-10 | FINAL CONFIGURATION AFTER INSP. | FEAC | ESHS | 2 | 39100 | 19500 | [7 empty] | 103400 | 51700
Aircraft-44 | 571183-01-10 | NECESSARY PROCEDURES TO INSP. | ABAC | ESHS | 1.5 | 39100 | 19500 | [7 empty] | 103400 | 51700
Aircraft-44 | 571183-01-10 | CENTER WING BOX RIGHT LOWER SPLICE - NDT | INSP | NDT | 1.5 | 39100 | 19500 | [7 empty] | 103400 | 51700
Aircraft-44 | 571183-01-10 | FINAL CONFIGURATION AFTER INSP. | FEAC | ESHS | 2 | 39100 | 19500 | [7 empty] | 103400 | 51700
Aircraft-44 | 571185-01-11 | NECESSARY PROCEDURES TO INSP. | ABAC | GR1 | 1
Aircraft-44 | 571185-01-11 | LEFT OUT. WING BOX VERT.'T'FITTING - NDT | INSP | NDT | 2.5
Aircraft-44 | 571185-01-11 | FINAL CONFIGURATION AFTER INSP. | FEAC | GR1 | 1
Aircraft-44 | 571185-01-11 | NECESSARY PROCEDURES TO INSP. | ABAC | GR1 | 1
Aircraft-44 | 571185-01-11 | RIGHT OUT. WING BOX VERT.'T'FITTING - NDT | INSP | NDT | 2.5
Aircraft-44 | 571185-01-11 | FINAL CONFIGURATION AFTER INSP. | FEAC | GR1 | 1
Aircraft-44 | 571191-01-1 | CABIN FLOOR PANELS/INSULATION BLANKETS-REM | ABAC | GR2 | 4 |  | 40600 | [8 empty] | 42400
Aircraft-44 | 571191-01-1 | CABIN FLOOR PANELS/INSULATION BLANKETS-REM | ABAC | ICH | 1 |  | 40600 | [8 empty] | 42400
Aircraft-44 | 571191-01-1 | CENTER WING/FLOOR BEAM ELLIPT. HOLES- NDT | INSP | NDT | 1 |  | 40600 | [8 empty] | 42400
Aircraft-44 | 571191-01-1 | CABIN FLOOR PANELS/INSULATION BLANKETS-INS | FEAC | GR2 | 5 |  | 40600 | [8 empty] | 42400
Aircraft-44 | 571191-01-1 | CABIN FLOOR PANELS/INSULATION BLANKETS-INS | FEAC | ICH | 1 |  | 40600 | [8 empty] | 42400
Aircraft-44 | 571199-01-1 | LEFT OUTER WING BOX EXTERNAL SURFACE - DI | INSP | GR1 | 0.5 |  |  | 12 Y |  |  | 30674 | 18053 | 2014-06-17 |  |  |  | 2026-06-17
Aircraft-44 | 571199-01-1 | RIGHT OUTER WING BOX EXTERNAL SURFACE - DI | INSP | GR1 | 0.5 |  |  | 12 Y |  |  | 30674 | 18053 | 2014-06-17 |  |  |  | 2026-06-17
Aircraft-44 | 572001-01-1 | LEFT OUTER WING FRONT SPAR - DI | INSP | GR1 | 1.5 |  |  | 6 Y |  |  | 30674 | 18053 | 2014-06-17 |  |  |  | 2020-06-17
Aircraft-44 | 572001-01-1 | RIGHT OUTER WING FRONT SPAR - DI | INSP | GR1 | 1.5 |  |  | 6 Y |  |  | 30674 | 18053 | 2014-06-17 |  |  |  | 2020-06-17
Aircraft-44 | 572002-01-1 | LEFT OUTER WING ROOT JOINT FITTING - DI | INSP | GR1 | 0.5 |  |  | 12 Y |  |  | 30674 | 18053 | 2014-06-17 |  |  |  | 2026-06-17
Aircraft-44 | 572002-01-1 | RIGHT OUTER WING ROOT JOINT FITTING - DI | INSP | GR1 | 0.5 |  |  | 12 Y |  |  | 30674 | 18053 | 2014-06-17 |  |  |  | 2026-06-17
Aircraft-44 | 572004-01-1 | NECESSARY PROCEDURES TO INSP. | ABAC | GR1 | 1 | 30000 | 15000 | [7 empty] | 114000 | 57000
Aircraft-44 | 572004-01-1 | LH OUTER WING/FRONT SPAR/AFT FACE - DI | INSP | GR1 | 1 | 30000 | 15000 | [7 empty] | 114000 | 57000
Aircraft-44 | 572004-01-1 | FINAL CONFIGURATION AFTER INSP. | FEAC | GR1 | 1 | 30000 | 15000 | [7 empty] | 114000 | 57000
Aircraft-44 | 572004-01-1 | NECESSARY PROCEDURES TO INSP. | ABAC | GR1 | 1 | 30000 | 15000 | [7 empty] | 114000 | 57000
Aircraft-44 | 572004-01-1 | RH OUTER WING/FRONT SPAR/AFT FACE - DI | INSP | GR1 | 1 | 30000 | 15000 | [7 empty] | 114000 | 57000
Aircraft-44 | 572004-01-1 | FINAL CONFIGURATION AFTER INSP. | FEAC | GR1 | 1 | 30000 | 15000 | [7 empty] | 114000 | 57000
Aircraft-44 | 572007-01-2 | LH OUTER WING REAR SPAR AFT FACE -DI | INSP | GR1 | 1 | 23800 | 11900 | 6 Y |  |  | 30674 | 18053 | 2014-06-17 |  | 54474 | 29953 | 2020-06-17
Aircraft-44 | 572007-01-2 | TEMPORARY PROTECTION TO INSPECTION AREAS | LUB | GR1 | 0.1 | 23800 | 11900 | 6 Y |  |  | 30674 | 18053 | 2014-06-17 |  | 54474 | 29953 | 2020-06-17
Aircraft-44 | 572007-01-2 | TEMPORARY PROTECTION TO INSPECTION AREAS | LUB | MAP | 1 | 23800 | 11900 | 6 Y |  |  | 30674 | 18053 | 2014-06-17 |  | 54474 | 29953 | 2020-06-17
Aircraft-44 | 572007-01-2 | RH OUTER WING REAR SPAR AFT FACE -DI | INSP | GR1 | 1 | 23800 | 11900 | 6 Y |  |  | 30674 | 18053 | 2014-06-17 |  | 54474 | 29953 | 2020-06-17
Aircraft-44 | 572007-01-2 | TEMPORARY PROTECTION TO INSPECTION AREAS | LUB | GR1 | 0.1 | 23800 | 11900 | 6 Y |  |  | 30674 | 18053 | 2014-06-17 |  | 54474 | 29953 | 2020-06-17
Aircraft-44 | 572007-01-2 | TEMPORARY PROTECTION TO INSPECTION AREAS | LUB | MAP | 1 | 23800 | 11900 | 6 Y |  |  | 30674 | 18053 | 2014-06-17 |  | 54474 | 29953 | 2020-06-17
Aircraft-44 | 572008-01-3 | OUTER WING/AFT FACE/REAR SPAR JOINT - NDT | INSP | GR1 | 0.5
Aircraft-44 | 572008-01-3 | OUTER WING/AFT FACE/REAR SPAR JOINT - NDT | INSP | GR1 | 0.5
Aircraft-44 | 572010-01-5 | LEFT OUTER WING ROOT JOINT FITTING - DI | INSP | GR1 | 0.5 | 22800 | 11400 | 12 Y | [6 empty] | 72400 | 36200 | 2026-04-22
Aircraft-44 | 572010-01-5 | RIGHT OUTER WING ROOT JOINT FITTING - DI | INSP | GR1 | 0.5 | 22800 | 11400 | 12 Y | [6 empty] | 72400 | 36200 | 2026-04-22
Aircraft-44 | 572011-01-5 | NECESSARY PROCEDURES TO INSP. | ABAC | GR1 | 2 | 17600 | 8800 | [7 empty] | 60600 | 30300
Aircraft-44 | 572011-01-5 | LEFT WING REAR SPAR FWD FACE - DI | INSP | GR1 | 1 | 17600 | 8800 | [7 empty] | 60600 | 30300
Aircraft-44 | 572011-01-5 | FINAL CONFIGURATION AFTER INSP. | FEAC | GR1 | 2 | 17600 | 8800 | [7 empty] | 60600 | 30300
Aircraft-44 | 572011-01-5 | NECESSARY PROCEDURES TO INSP. | ABAC | GR1 | 2 | 17600 | 8800 | [7 empty] | 60600 | 30300
Aircraft-44 | 572011-01-5 | RIGHT WING REAR SPAR FWD FACE - DI | INSP | GR1 | 1 | 17600 | 8800 | [7 empty] | 60600 | 30300
Aircraft-44 | 572011-01-5 | FINAL CONFIGURATION AFTER INSP. | FEAC | GR1 | 2 | 17600 | 8800 | [7 empty] | 60600 | 30300
Aircraft-44 | 572012-01-3 | OUTER WING SYST/TOP SKIN/OUTER SURFACE -DI | INSP | GR1 | 0.5
Aircraft-44 | 572012-01-3 | OUTER WING SYST/TOP SKIN/OUTER SURFACE -DI | INSP | GR1 | 0.5
Aircraft-44 | 572019-01-1 | LEFT WING TOP SKIN CROWN FITTINGS - DI | INSP | GR1 | 0.5
Aircraft-44 | 572019-01-1 | RIGHT WING TOP SKIN CROWN FITTINGS - DI | INSP | GR1 | 0.5
Aircraft-44 | 572020-01-3 | NECESSARY PROCEDURES TO INSP. | ABAC | GR1 | 2 | 23400 | 11700 | [7 empty] | 67800 | 33900
Aircraft-44 | 572020-01-3 | LEFT OUTER WING TOP SKIN STRINGERS - DI | INSP | GR1 | 1 | 23400 | 11700 | [7 empty] | 67800 | 33900
Aircraft-44 | 572020-01-3 | FINAL CONFIGURATION AFTER INSP. | FEAC | GR1 | 2 | 23400 | 11700 | [7 empty] | 67800 | 33900
Aircraft-44 | 572020-01-3 | NECESSARY PROCEDURES TO INSP. | ABAC | GR1 | 2 | 23400 | 11700 | [7 empty] | 67800 | 33900
Aircraft-44 | 572020-01-3 | RIGHT OUTER WING TOP SKIN STRINGERS - DI | INSP | GR1 | 1 | 23400 | 11700 | [7 empty] | 67800 | 33900
Aircraft-44 | 572020-01-3 | FINAL CONFIGURATION AFTER INSP. | FEAC | GR1 | 2 | 23400 | 11700 | [7 empty] | 67800 | 33900
Aircraft-44 | 572021-01-1 | NECESSARY PROCEDURES TO INSP. | ABAC | GR1 | 2 | 29000 | 14500 | [7 empty] | 106000 | 53000
Aircraft-44 | 572021-01-1 | LH OUTER WING/TOP SKIN RIBS 4,5,6 - DI | INSP | GR1 | 1 | 29000 | 14500 | [7 empty] | 106000 | 53000
Aircraft-44 | 572021-01-1 | FINAL CONFIGURATION AFTER INSP. | FEAC | GR1 | 1 | 29000 | 14500 | [7 empty] | 106000 | 53000
Aircraft-44 | 572021-01-1 | NECESSARY PROCEDURES TO INSP. | ABAC | GR1 | 2 | 29000 | 14500 | [7 empty] | 106000 | 53000
Aircraft-44 | 572021-01-1 | RH OUTER WING/TOP SKIN RIBS 4,5,6 - DI | INSP | GR1 | 1 | 29000 | 14500 | [7 empty] | 106000 | 53000
Aircraft-44 | 572021-01-1 | FINAL CONFIGURATION AFTER INSP. | FEAC | GR1 | 1 | 29000 | 14500 | [7 empty] | 106000 | 53000
Aircraft-44 | 572022-01-1 | LEFT WING TOP SKIN LOWER SURFACE - DI | INSP | GR1 | 0.5 |  |  | 12 Y |  |  | 30674 | 18053 | 2014-06-17 |  |  |  | 2026-06-17
Aircraft-44 | 572022-01-1 | RIGHT WING TOP SKIN LOWER SURFACE - DI | INSP | GR1 | 0.5 |  |  | 12 Y |  |  | 30674 | 18053 | 2014-06-17 |  |  |  | 2026-06-17
Aircraft-44 | 572024-01-1 | LEFT OUTER WING RIBS SKIN ATTACHMENT - DI | INSP | GR1 | 0.5
Aircraft-44 | 572024-01-1 | RGHT OUTER WING RIBS SKIN ATTACHMENT - DI | INSP | GR1 | 0.5
Aircraft-44 | 572026-01-6 | OUTER WING/RIB 5 AFT OF BOLTED PANEL - DI | INSP | GR1 | 0.5
Aircraft-44 | 572026-01-6 | OUTER WING/RIB 5 AFT OF BOLTED PANEL - DI | INSP | GR1 | 0.5
Aircraft-44 | 572027-01-1 | LEFT WING RIB 5 AND 6 SKIN ATTACHMENT - DI | INSP | GR1 | 0.5
Aircraft-44 | 572027-01-1 | RGHT WING RIB 5 AND 6 SKIN ATTACHMENT - DI | INSP | GR1 | 0.5
Aircraft-44 | 572028-01-2 | OUTER WING/RIB7-RIB8/PYLON REAR FITTING-DI | INSP | GR1 | 0.5
Aircraft-44 | 572028-01-2 | OUTER WING/RIB7-RIB8/PYLON REAR FITTING-DI | INSP | GR1 | 0.5
Aircraft-44 | 572029-01-6 | OUTER WING SYST/LOWER SURF/RIBS 1 TO 7 -DI | INSP | GR1 | 0.5
Aircraft-44 | 572029-01-6 | OUTER WING SYST/LOWER SURF/RIBS 1 TO 7 -DI | INSP | GR1 | 0.5
Aircraft-44 | 572031-01-1 | LEFT WING BOTTOM SKIN LOWER SURFACE - DI | INSP | GR1 | 0.5
Aircraft-44 | 572031-01-1 | RIGHT WING BOTTOM SKIN LOWER SURFACE - DI | INSP | GR1 | 0.5
Aircraft-44 | 572032-01-1 | LEFT OUTER WING BOTTOM SKIN - DI | INSP | GR1 | 0.5 | 15000 | 7500 |  |  |  | 43680 | 24326 | 2018-05-14 |  | 58680 | 31826
Aircraft-44 | 572032-01-1 | RIGHT OUTER WING BOTTOM SKIN - DI | INSP | GR1 | 0.5 | 15000 | 7500 |  |  |  | 43680 | 24326 | 2018-05-14 |  | 58680 | 31826
Aircraft-44 | 572033-01-1 | NECESSARY PROCEDURES TO INSP. | ABAC | GR1 | 1 | 17700 | 8800 | [7 empty] | 96000 | 48000
Aircraft-44 | 572033-01-1 | LEFT OUTER WING BOTTOM SKIN - NDT | INSP | NDT | 7 | 17700 | 8800 | [7 empty] | 96000 | 48000
Aircraft-44 | 572033-01-1 | FINAL CONFIGURATION AFTER INSP. | FEAC | GR1 | 1 | 17700 | 8800 | [7 empty] | 96000 | 48000
Aircraft-44 | 572033-01-1 | NECESSARY PROCEDURES TO INSP. | ABAC | GR1 | 1 | 17700 | 8800 | [7 empty] | 96000 | 48000
Aircraft-44 | 572033-01-1 | RIGHT OUTER WING BOTTOM SKIN - NDT | INSP | NDT | 7 | 17700 | 8800 | [7 empty] | 96000 | 48000
Aircraft-44 | 572033-01-1 | FINAL CONFIGURATION AFTER INSP. | FEAC | GR1 | 1 | 17700 | 8800 | [7 empty] | 96000 | 48000
Aircraft-44 | 572036-01-2 | LEFT WING BOTTOM SKIN LOWER SURFACE - DI | INSP | GR1 | 0.5 | 20600 | 10300 | [7 empty] | 67600 | 33800
Aircraft-44 | 572036-01-2 | RIGHT WING BOTTOM SKIN LOWER SURFACE - DI | INSP | GR1 | 0.5 | 20600 | 10300 | [7 empty] | 67600 | 33800
Aircraft-44 | 572037-02-5 | OUTER WING/BOTTOM SKIN/LOWER SURFACE - DI | INSP | GR1 | 1.5
Aircraft-44 | 572037-02-5 | OUTER WING/BOTTOM SKIN/LOWER SURFACE - DI | INSP | GR1 | 1.5
Aircraft-44 | 572038-01-4 | OUTER WING/BOTTOM SKIN/LOWER SURFACE - DI | INSP | GR1 | 1
Aircraft-44 | 572038-01-4 | OUTER WING/BOTTOM SKIN/LOWER SURFACE - DI | INSP | GR1 | 1
Aircraft-44 | 572040-01-2 | LEFT OUTER WING BOTTOM SKIN - DI | INSP | GR1 | 0.5 |  |  | 6 Y |  |  | 30674 | 18053 | 2014-06-17 |  |  |  | 2020-06-17
Aircraft-44 | 572040-01-2 | RIGHT OUTER WING BOTTOM SKIN - DI | INSP | GR1 | 0.5 |  |  | 6 Y |  |  | 30674 | 18053 | 2014-06-17 |  |  |  | 2020-06-17
Aircraft-44 | 572040-03-2 | NECESSARY PROCEDURES TO INSP. | ABAC | GR1 | 0.5
Aircraft-44 | 572040-03-2 | LEFT OUTER WING ACCESS DOOR CUTOUTS - NDT | INSP | NDT | 2
Aircraft-44 | 572040-03-2 | FINAL CONFIGURATION AFTER INSP. | FEAC | GR1 | 0.5
Aircraft-44 | 572040-03-2 | NECESSARY PROCEDURES TO INSP. | ABAC | GR1 | 0.5
Aircraft-44 | 572040-03-2 | RIGHT OUTER WING ACCESS DOOR CUTOUTS - NDT | INSP | NDT | 2
Aircraft-44 | 572040-03-2 | FINAL CONFIGURATION AFTER INSP. | FEAC | GR1 | 0.5
Aircraft-44 | 572041-02-7 | OUTER WING/BOTTOM SKIN/LOWER SURFACE - DI | INSP | GR1 | 1 | 9800 | 4900 | [7 empty] | 72400 | 36200
Aircraft-44 | 572041-02-7 | OUTER WING/BOTTOM SKIN/LOWER SURFACE - DI | INSP | GR1 | 1 | 9800 | 4900 | [7 empty] | 72400 | 36200
Aircraft-44 | 572042-01-2 | OUTER WING/BOTTOM SKIN/LOWER SURFACE - GVI | INSP | GR1 | 1.5 | 10600 | 5300 | [7 empty] | 74600 | 37300
Aircraft-44 | 572042-01-2 | OUTER WING/BOTTOM SKIN/LOWER SURFACE - GVI | INSP | GR1 | 1.5 | 10600 | 5300 | [7 empty] | 74600 | 37300
Aircraft-44 | 572044-01-2 | LEFT WING BOTTOM SKIN LOWER SURFACE - GVI | INSP | GR1 | 0.5 | 11600 | 5800 | [7 empty] | 76000 | 38000
Aircraft-44 | 572044-01-2 | RIGHT WING BOTTOM SKIN LOWER SURFACE - GVI | INSP | GR1 | 0.5 | 11600 | 5800 | [7 empty] | 76000 | 38000
Aircraft-44 | 572047-01-1 | NECESSARY PROCEDURES TO INSP. | ABAC | GR1 | 1
Aircraft-44 | 572047-01-1 | OUTER WING/BOTTOM SKIN/LOWER SURFACE - NDT | INSP | NDT | 1
Aircraft-44 | 572047-01-1 | FINAL CONFIGURATION AFTER INSP. | FEAC | GR1 | 1.5
Aircraft-44 | 572047-01-1 | NECESSARY PROCEDURES TO INSP. | ABAC | GR1 | 1
Aircraft-44 | 572047-01-1 | OUTER WING/BOTTOM SKIN/LOWER SURFACE - NDT | INSP | NDT | 1
Aircraft-44 | 572047-01-1 | FINAL CONFIGURATION AFTER INSP. | FEAC | GR1 | 1.5
Aircraft-44 | 572049-03-1 | LH WING/BOTTOM SKIN/LWR SURFACE - DI | INSP | GR1 | 1 |  |  | 6 Y |  |  | 43680 | 24326 | 2018-05-14 |  |  |  | 2024-05-14
Aircraft-44 | 572049-03-1 | RH WING/BOTTOM SKIN/LWR SURFACE - DI | INSP | GR1 | 1 |  |  | 6 Y |  |  | 43680 | 24326 | 2018-05-14 |  |  |  | 2024-05-14
Aircraft-44 | 572050-02-4 | LH OUTER WING DRY BAY AREA ACCESS - REM | ABAC | GR1 | 1.5 | 30000 | 15000 | [7 empty] | 59600 | 29800
Aircraft-44 | 572050-02-4 | LH OUTER WING DRY BAY AREA - DI | INSP | GR1 | 1 | 30000 | 15000 | [7 empty] | 59600 | 29800
Aircraft-44 | 572050-02-4 | LH OUTER WING DRY BAY AREA ACCESS - INST | FEAC | GR1 | 2 | 30000 | 15000 | [7 empty] | 59600 | 29800
Aircraft-44 | 572050-02-4 | LH OUTER WING DRY BAY AREA ACCESS - REM | ABAC | GR1 | 1.5 | 30000 | 15000 | [7 empty] | 59600 | 29800
Aircraft-44 | 572050-02-4 | LH OUTER WING DRY BAY AREA - DI | INSP | GR1 | 1 | 30000 | 15000 | [7 empty] | 59600 | 29800
Aircraft-44 | 572050-02-4 | LH OUTER WING DRY BAY AREA ACCESS - INST | FEAC | GR1 | 2 | 30000 | 15000 | [7 empty] | 59600 | 29800
Aircraft-44 | 572052-01-8 | OUTER WING/BOTTOM SKIN/ROOT JOINT FTGS -DI | INSP | GR1 | 0.5 |  |  | 12 Y |  |  | 30674 | 18053 | 2014-06-17 |  |  |  | 2026-06-17
Aircraft-44 | 572052-01-8 | OUTER WING/BOTTOM SKIN/ROOT JOINT FTGS -DI | INSP | GR1 | 0.5 |  |  | 12 Y |  |  | 30674 | 18053 | 2014-06-17 |  |  |  | 2026-06-17
Aircraft-44 | 572053-01-2 | OUTER WING/BOTTOM SKIN STNGRS/RIB1 TO 8-DI | INSP | GR1 | 1.5 | 30000 | 15000 | [7 empty] | 74600 | 37300
Aircraft-44 | 572053-01-2 | OUTER WING/BOTTOM SKIN STNGRS/RIB1 TO 8-DI | INSP | GR1 | 1.5 | 30000 | 15000 | [7 empty] | 74600 | 37300
Aircraft-44 | 572054-01-6 | OUTER WING SYST/LWR SURF/PUMP APERTURES-DI | INSP | GR1 | 1.5 |  |  | 12 Y |  |  | 30674 | 18053 | 2014-06-17 |  |  |  | 2026-06-17
Aircraft-44 | 572054-01-6 | OUTER WING SYST/LWR SURF/PUMP APERTURES-DI | INSP | GR1 | 1.5 |  |  | 12 Y |  |  | 30674 | 18053 | 2014-06-17 |  |  |  | 2026-06-17
Aircraft-44 | 572054-02-1 | OUTER WING/BOTTOM SKIN/PUMP APERTURES - DI | INSP | GR1 | 0.5 |  |  | 6 Y |  |  | 30674 | 18053 | 2014-06-17 |  |  |  | 2020-06-17
Aircraft-44 | 572054-02-1 | OUTER WING/BOTTOM SKIN/PUMP APERTURES - DI | INSP | GR1 | 0.5 |  |  | 6 Y |  |  | 30674 | 18053 | 2014-06-17 |  |  |  | 2020-06-17
Aircraft-44 | 572057-01-1 | NECESSARY PROCEDURES TO INSP. | ABAC | GR1 | 1
Aircraft-44 | 572057-01-1 | LFT WING HOT FUEL RECIRCULATION HOLE - NDT | INSP | NDT | 1.5
Aircraft-44 | 572057-01-1 | FINAL CONFIGURATION AFTER INSP. | FEAC | GR1 | 1
Aircraft-44 | 572057-01-1 | NECESSARY PROCEDURES TO INSP. | ABAC | GR1 | 1
Aircraft-44 | 572057-01-1 | RHT WING HOT FUEL RECIRCULATION HOLE - NDT | INSP | NDT | 1.5
Aircraft-44 | 572057-01-1 | FINAL CONFIGURATION AFTER INSP. | FEAC | GR1 | 1
Aircraft-44 | 572062-01-1 | LEFT OUTER WING FIXED TRAILING EDGE - DI | INSP | GR1 | 1 |  |  | 6 Y |  |  | 30674 | 18053 | 2014-06-17 |  |  |  | 2020-06-17
Aircraft-44 | 572062-01-1 | TEMPORARY PROTECTION TO INSPECTION AREAS | LUB | GR1 | 0.1 |  |  | 6 Y |  |  | 30674 | 18053 | 2014-06-17 |  |  |  | 2020-06-17
Aircraft-44 | 572062-01-1 | TEMPORARY PROTECTION TO INSPECTION AREAS | LUB | MAP | 1 |  |  | 6 Y |  |  | 30674 | 18053 | 2014-06-17 |  |  |  | 2020-06-17
Aircraft-44 | 572062-01-1 | RIGHT OUTER WING FIXED TRAILING EDGE - DI | INSP | GR1 | 1 |  |  | 6 Y |  |  | 30674 | 18053 | 2014-06-17 |  |  |  | 2020-06-17
Aircraft-44 | 572062-01-1 | TEMPORARY PROTECTION TO INSPECTION AREAS | LUB | GR1 | 0.1 |  |  | 6 Y |  |  | 30674 | 18053 | 2014-06-17 |  |  |  | 2020-06-17
Aircraft-44 | 572062-01-1 | TEMPORARY PROTECTION TO INSPECTION AREAS | LUB | MAP | 1 |  |  | 6 Y |  |  | 30674 | 18053 | 2014-06-17 |  |  |  | 2020-06-17
Aircraft-44 | 572063-01-1 | FUEL PUMP FAIRINGS - REMOVE | ABAC | GR1 | 0.5 |  |  | 6 Y | [8 empty] | 2026-04-22
Aircraft-44 | 572063-01-1 | OUTER WING SYSTEM - DI | INSP | GR1 | 0.5 |  |  | 6 Y | [8 empty] | 2026-04-22
Aircraft-44 | 572063-01-1 | FUEL PUMP FAIRINGS - INSTALL | FEAC | GR1 | 0.5 |  |  | 6 Y | [8 empty] | 2026-04-22
Aircraft-44 | 572063-01-1 | FUEL PUMP FAIRINGS - REMOVE | ABAC | GR1 | 0.5 |  |  | 6 Y | [8 empty] | 2026-04-22
Aircraft-44 | 572063-01-1 | OUTER WING SYSTEM - DI | INSP | GR1 | 0.5 |  |  | 6 Y | [8 empty] | 2026-04-22
Aircraft-44 | 572063-01-1 | FUEL PUMP FAIRINGS - INSTALL | FEAC | GR1 | 0.5 |  |  | 6 Y | [8 empty] | 2026-04-22
Aircraft-44 | 572064-01-2 | LH OUTER WING BOTTOM SKIN LWR SURFACE - DI | INSP | GR1 | 1 | 9800 | 4900 | [7 empty] | 72400 | 36200
Aircraft-44 | 572064-01-2 | RH OUTER WING BOTTOM SKIN LWR SURFACE - DI | INSP | GR1 | 1 | 9800 | 4900 | [7 empty] | 72400 | 36200
Aircraft-44 | 572101-01-1 | OUTER WING/FRT SPAR/FWD FACE/RIB 8-22 - DI | INSP | GR1 | 1 | 30000 | 15000 | 12 Y | [6 empty] | 86000 | 43000 | 2026-04-22
Aircraft-44 | 572101-01-1 | OUTER WING/FRT SPAR/FWD FACE/RIB 8-22 - DI | INSP | GR1 | 1 | 30000 | 15000 | 12 Y | [6 empty] | 86000 | 43000 | 2026-04-22
Aircraft-44 | 572106-01-5 | MAIN STRUCT.SYST/OUTER WING/FWD FACE - DI | INSP | GR1 | 0.5 |  |  | 12 Y |  |  | 30674 | 18053 | 2014-06-17 |  |  |  | 2026-06-17
Aircraft-44 | 572106-01-5 | MAIN STRUCT.SYST/OUTER WING/FWD FACE - DI | INSP | GR1 | 0.5 |  |  | 12 Y |  |  | 30674 | 18053 | 2014-06-17 |  |  |  | 2026-06-17
Aircraft-44 | 572108-01-2 | LEFT OUTER WING FRONT SPAR AFT FACE - DI | INSP | GR1 | 3 | 30000 | 15000 | [7 empty] | 71500 | 35700
Aircraft-44 | 572108-01-2 | RIGHT OUTER WING FRONT SPAR AFT FACE - DI | INSP | GR1 | 3 | 30000 | 15000 | [7 empty] | 71500 | 35700
Aircraft-44 | 572109-01-4 | OUTER WING/FRT SPAR/AFT FACE/RIB 22-27 -DI | INSP | GR1 | 1
Aircraft-44 | 572109-01-4 | OUTER WING/FRT SPAR/AFT FACE/RIB 22-27 -DI | INSP | GR1 | 1
Aircraft-44 | 572111-01-7 | LEFT OUTER WING REAR SPAR - DI | INSP | GR1 | 1.5 |  |  | 6 Y |  |  | 30674 | 18053 | 2014-06-17 |  |  |  | 2020-06-17
Aircraft-44 | 572111-01-7 | TEMPORARY PROTECTION TO INSPECTION AREAS | LUB | GR1 | 0.1 |  |  | 6 Y |  |  | 30674 | 18053 | 2014-06-17 |  |  |  | 2020-06-17
Aircraft-44 | 572111-01-7 | TEMPORARY PROTECTION TO INSPECTION AREAS | LUB | MAP | 1 |  |  | 6 Y |  |  | 30674 | 18053 | 2014-06-17 |  |  |  | 2020-06-17
Aircraft-44 | 572111-01-7 | RIGHT OUTER WING REAR SPAR - DI | INSP | GR1 | 1.5 |  |  | 6 Y |  |  | 30674 | 18053 | 2014-06-17 |  |  |  | 2020-06-17
Aircraft-44 | 572111-01-7 | TEMPORARY PROTECTION TO INSPECTION AREAS | LUB | GR1 | 0.1 |  |  | 6 Y |  |  | 30674 | 18053 | 2014-06-17 |  |  |  | 2020-06-17
Aircraft-44 | 572111-01-7 | TEMPORARY PROTECTION TO INSPECTION AREAS | LUB | MAP | 1 |  |  | 6 Y |  |  | 30674 | 18053 | 2014-06-17 |  |  |  | 2020-06-17
Aircraft-44 | 572112-01-1 | LEFT OUTER WING REAR SPAR - DI | INSP | GR1 | 1.5 | 30000 | 15000 | 6 Y |  |  | 30674 | 18053 | 2014-06-17 |  | 60674 | 33053 | 2020-06-17
Aircraft-44 | 572112-01-1 | TEMPORARY PROTECTION TO INSPECTION AREAS | LUB | GR1 | 0.1 | 30000 | 15000 | 6 Y |  |  | 30674 | 18053 | 2014-06-17 |  | 60674 | 33053 | 2020-06-17
Aircraft-44 | 572112-01-1 | TEMPORARY PROTECTION TO INSPECTION AREAS | LUB | MAP | 1 | 30000 | 15000 | 6 Y |  |  | 30674 | 18053 | 2014-06-17 |  | 60674 | 33053 | 2020-06-17
Aircraft-44 | 572112-01-1 | RIGHT OUTER WING REAR SPAR - DI | INSP | GR1 | 1.5 | 30000 | 15000 | 6 Y |  |  | 30674 | 18053 | 2014-06-17 |  | 60674 | 33053 | 2020-06-17
Aircraft-44 | 572112-01-1 | TEMPORARY PROTECTION TO INSPECTION AREAS | LUB | GR1 | 0.1 | 30000 | 15000 | 6 Y |  |  | 30674 | 18053 | 2014-06-17 |  | 60674 | 33053 | 2020-06-17
Aircraft-44 | 572112-01-1 | TEMPORARY PROTECTION TO INSPECTION AREAS | LUB | MAP | 1 | 30000 | 15000 | 6 Y |  |  | 30674 | 18053 | 2014-06-17 |  | 60674 | 33053 | 2020-06-17
Aircraft-44 | 572114-01-4 | LEFT WING REAR SPAR FWD FACE - DI | INSP | GR1 | 2 | 20200 | 10100 | [7 empty] | 60200 | 30100
Aircraft-44 | 572114-01-4 | RIGHT WING REAR SPAR FWD FACE - DI | INSP | GR1 | 2 | 20200 | 10100 | [7 empty] | 60200 | 30100
Aircraft-44 | 572115-01-2 | LEFT OUTER WING REAR SPAR FWD FACE - DI | INSP | GR1 | 2 | 30000 | 15000 | [7 empty] | 86400 | 43200
Aircraft-44 | 572115-01-2 | RIGHT OUTER WING REAR SPAR FWD FACE - DI | INSP | GR1 | 2 | 30000 | 15000 | [7 empty] | 86400 | 43200
Aircraft-44 | 572116-02-2 | MAIN STRCT/OUTER WING/TOP SKIN/RIB 8-22-DI | INSP | GR1 | 1
Aircraft-44 | 572116-02-2 | MAIN STRCT/OUTER WING/TOP SKIN/RIB 8-22-DI | INSP | GR1 | 1
Aircraft-44 | 572120-01-3 | OUTER WING/TOP SKIN/UPPER SURFACE - GVI | INSP | GR1 | 1 | 30000 | 15000 | [7 empty] | 103400 | 51700
Aircraft-44 | 572120-01-3 | OUTER WING/TOP SKIN/UPPER SURFACE - GVI | INSP | GR1 | 1 | 30000 | 15000 | [7 empty] | 103400 | 51700
Aircraft-44 | 572122-01-1 | LH WING TOP SKIN REFUELLING APERTURE - DI | INSP | GR1 | 1.5
Aircraft-44 | 572122-01-1 | RH WING TOP SKIN REFUELLING APERTURE - DI | INSP | GR1 | 1.5
Aircraft-44 | 572122-02-1 | LEFT OUTER WING TOP SKIN - DI | INSP | GR1 | 0.5 |  |  | 6 Y |  |  | 30674 | 18053 | 2014-06-17 |  |  |  | 2020-06-17
Aircraft-44 | 572122-02-1 | RIGHT OUTER WING TOP SKIN - DI | INSP | GR1 | 0.5 |  |  | 6 Y |  |  | 30674 | 18053 | 2014-06-17 |  |  |  | 2020-06-17
Aircraft-44 | 572123-01-1 | NECESSARY PROCEDURES TO INSP. | ABAC | GR1 | 1 | 40000 | 20000 | [7 empty] | 106400 | 53200
Aircraft-44 | 572123-01-1 | LH OUTER WING TOP SKIN STGR RIB 8-13 - DI | INSP | GR1 | 2 | 40000 | 20000 | [7 empty] | 106400 | 53200
Aircraft-44 | 572123-01-1 | FINAL CONFIGURATION AFTER INSP. | FEAC | GR1 | 0.5 | 40000 | 20000 | [7 empty] | 106400 | 53200
Aircraft-44 | 572123-01-1 | NECESSARY PROCEDURES TO INSP. | ABAC | GR1 | 1 | 40000 | 20000 | [7 empty] | 106400 | 53200
Aircraft-44 | 572123-01-1 | RH OUTER WING TOP SKIN STGR RIB 8-13 - DI | INSP | GR1 | 2 | 40000 | 20000 | [7 empty] | 106400 | 53200
Aircraft-44 | 572123-01-1 | FINAL CONFIGURATION AFTER INSP. | FEAC | GR1 | 0.5 | 40000 | 20000 | [7 empty] | 106400 | 53200
Aircraft-44 | 572124-01-3 | LEFT OUTER WING TOP SKIN STRINGERS - DI | INSP | GR1 | 2.5 | 34600 | 17300 | [7 empty] | 106600 | 53300
Aircraft-44 | 572124-01-3 | RIGHT OUTER WING TOP SKIN STRINGERS - DI | INSP | GR1 | 2.5 | 34600 | 17300 | [7 empty] | 106600 | 53300
Aircraft-44 | 572126-01-3 | MAIN STR/OUTER WING/RIB9-27/SKIN ATTACH-DI | INSP | GR1 | 1.5
Aircraft-44 | 572126-01-3 | MAIN STR/OUTER WING/RIB9-27/SKIN ATTACH-DI | INSP | GR1 | 1.5
Aircraft-44 | 572129-01-4 | LEFT WING BOTTOM SKIN LOWER SURFACE - DI | INSP | GR1 | 1 | 14600 | 7300 | [7 empty] | 91400 | 45700
Aircraft-44 | 572129-01-4 | RIGHT WING BOTTOM SKIN LOWER SURFACE - DI | INSP | GR1 | 1 | 14600 | 7300 | [7 empty] | 91400 | 45700
Aircraft-44 | 572130-01-7 | LEFT WING BOTTOM SKIN LOWER SURFACE - DI | INSP | GR1 | 0.5 | 28200 | 14100 | [7 empty] | 92000 | 46000
Aircraft-44 | 572130-01-7 | RIGHT WING BOTTOM SKIN LOWER SURFACE - DI | INSP | GR1 | 0.5 | 28200 | 14100 | [7 empty] | 92000 | 46000
Aircraft-44 | 572131-01-1 | LEFT WING BOTTOM SKIN LOWER SURFACE - DI | INSP | GR1 | 0.5
Aircraft-44 | 572131-01-1 | RIGHT WING BOTTOM SKIN LOWER SURFACE - DI | INSP | GR1 | 0.5
Aircraft-44 | 572134-01-2 | LEFT WING BOTTOM SKIN UPPER SURFACE - DI | INSP | GR1 | 1 | 17600 | 8800 | [7 empty] | 107000 | 53500
Aircraft-44 | 572134-01-2 | RIGHT WING BOTTOM SKIN UPPER SURFACE - DI | INSP | GR1 | 1 | 17600 | 8800 | [7 empty] | 107000 | 53500
Aircraft-44 | 572137-01-2 | LEFT OUTER WING BOTTOM SKIN - DI | INSP | GR1 | 0.5 | 11000 | 5500 | [7 empty] | 116400 | 58200
Aircraft-44 | 572137-01-2 | RIGHT OUTER WING BOTTOM SKIN - DI | INSP | GR1 | 0.5 | 11000 | 5500 | [7 empty] | 116400 | 58200
Aircraft-44 | 572139-01-2 | MAIN STRUCT/UPPER-LOWER SURFACE/DOORS - DI | INSP | GR1 | 0.5 |  |  | 6 Y |  |  | 30674 | 18053 | 2014-06-17 |  |  |  | 2020-06-17
Aircraft-44 | 572139-01-2 | MAIN STRUCT/UPPER-LOWER SURFACE/DOORS - DI | INSP | GR1 | 0.5 |  |  | 6 Y |  |  | 30674 | 18053 | 2014-06-17 |  |  |  | 2020-06-17
Aircraft-44 | 572139-02-3 | NECESSARY PROCEDURES TO INSP. | ABAC | GR1 | 0.5
Aircraft-44 | 572139-02-3 | LEFT WING ACCESS DOOR CUTOUTS - NDT | INSP | NDT | 2
Aircraft-44 | 572139-02-3 | FINAL CONFIGURATION AFTER INSP. | FEAC | GR1 | 0.5
Aircraft-44 | 572139-02-3 | NECESSARY PROCEDURES TO INSP. | ABAC | GR1 | 0.5
Aircraft-44 | 572139-02-3 | RIGHT WING ACCESS DOOR CUTOUTS - NDT | INSP | NDT | 2
Aircraft-44 | 572139-02-3 | FINAL CONFIGURATION AFTER INSP. | FEAC | GR1 | 0.5
Aircraft-44 | 572140-01-2 | LEFT OUTER WING BOTTOM SKIN CUTOUTS - DI | INSP | GR1 | 0.5 |  |  | 90 M |  |  | 30674 | 18053 | 2014-06-17 |  |  |  | 2021-12-17
Aircraft-44 | 572140-01-2 | RIGHT OUTER WING BOTTOM SKIN CUTOUTS - DI | INSP | GR1 | 0.5 |  |  | 90 M |  |  | 30674 | 18053 | 2014-06-17 |  |  |  | 2021-12-17
Aircraft-44 | 572140-02-4 | MAIN STRUCT/LOWER SURFACE/OUTER WING - GVI | INSP | GR1 | 2 | 6600 | 3300 |  | A-CHECK | [5 empty] | 85800 | 42900
Aircraft-44 | 572140-02-4 | MAIN STRUCT/LOWER SURFACE/OUTER WING - GVI | INSP | GR1 | 2 | 6600 | 3300 |  | A-CHECK | [5 empty] | 85800 | 42900
Aircraft-44 | 572142-01-2 | LEFT OUTER WING BOTTOM SKIN - GVI | INSP | GR1 | 0.5 | 11200 | 5600 | [7 empty] | 96600 | 48300
Aircraft-44 | 572142-01-2 | RIGHT OUTER WING BOTTOM SKIN - GVI | INSP | GR1 | 0.5 | 11200 | 5600 | [7 empty] | 96600 | 48300
Aircraft-44 | 572143-01-2 | OUTER WING/BOTTOM SKIN RIB/STGR ATTACH -DI | INSP | GR1 | 0.5 | 21800 | 10900 | [7 empty] | 107000 | 53500
Aircraft-44 | 572143-01-2 | OUTER WING/BOTTOM SKIN RIB/STGR ATTACH -DI | INSP | GR1 | 0.5 | 21800 | 10900 | [7 empty] | 107000 | 53500
Aircraft-44 | 572144-01-5 | OUTER WING/BOTTOM SKIN/LOWER SURFACE - GVI | INSP | GR1 | 1 | 13400 | 6700 | [7 empty] | 101600 | 50800
Aircraft-44 | 572144-01-5 | OUTER WING/BOTTOM SKIN/LOWER SURFACE - GVI | INSP | GR1 | 1 | 13400 | 6700 | [7 empty] | 101600 | 50800
Aircraft-44 | 572148-01-2 | LEFT OUTER WING BOTTOM SKIN - GVI | INSP | GR1 | 0.5 | 12000 | 6000 | [7 empty] | 96600 | 48300
Aircraft-44 | 572148-01-2 | RIGHT OUTER WING BOTTOM SKIN - GVI | INSP | GR1 | 0.5 | 12000 | 6000 | [7 empty] | 96600 | 48300
Aircraft-44 | 572149-01-2 | LEFT OUTER WING BOTTOM SKIN - GVI | INSP | GR1 | 0.5 | 12000 | 6000 | [7 empty] | 113000 | 56500
Aircraft-44 | 572149-01-2 | RIGHT OUTER WING BOTTOM SKIN - GVI | INSP | GR1 | 0.5 | 12000 | 6000 | [7 empty] | 113000 | 56500
Aircraft-44 | 572150-01-2 | LEFT OUTER WING BOTTOM SKIN - DI | INSP | GR1 | 0.5 | 15600 | 7800 |  |  |  | 43680 | 24326 | 2018-05-14 |  | 59280 | 32126
Aircraft-44 | 572150-01-2 | RIGHT OUTER WING BOTTOM SKIN - DI | INSP | GR1 | 0.5 | 15600 | 7800 |  |  |  | 43680 | 24326 | 2018-05-14 |  | 59280 | 32126
Aircraft-44 | 572151-01-5 | LEFT WING BOTTOM SKIN LOWER SURFACE - DI | INSP | GR1 | 0.5
Aircraft-44 | 572151-01-5 | RIGHT WING BOTTOM SKIN LOWER SURFACE - DI | INSP | GR1 | 0.5
Aircraft-44 | 572153-01-1 | LEFT OUTER WING BOTTOM SKIN - DI | INSP | GR1 | 0.5 |  |  | 6 Y |  |  | 30674 | 18053 | 2014-06-17 |  |  |  | 2020-06-17
Aircraft-44 | 572153-01-1 | RIGHT OUTER WING BOTTOM SKIN - DI | INSP | GR1 | 0.5 |  |  | 6 Y |  |  | 30674 | 18053 | 2014-06-17 |  |  |  | 2020-06-17
Aircraft-44 | 572153-01-3 | OUTER WING/BOTTOM SKIN/DRAIN HOLES - DI | INSP | GR1 | 2
Aircraft-44 | 572153-01-3 | OUTER WING/BOTTOM SKIN/DRAIN HOLES - DI | INSP | GR1 | 2
Aircraft-44 | 572155-01-1 | NECESSARY PROCEDURES TO INSP. | ABAC | GR1 | 1 | 30000 | 15000 | [7 empty] | 96600 | 48300
Aircraft-44 | 572155-01-1 | LH OUTER WING BOTTOM SKIN RIB 8-21 - DI | INSP | GR1 | 2 | 30000 | 15000 | [7 empty] | 96600 | 48300
Aircraft-44 | 572155-01-1 | FINAL CONFIGURATION AFTER INSP. | FEAC | GR1 | 0.5 | 30000 | 15000 | [7 empty] | 96600 | 48300
Aircraft-44 | 572155-01-1 | NECESSARY PROCEDURES TO INSP. | ABAC | GR1 | 1 | 30000 | 15000 | [7 empty] | 96600 | 48300
Aircraft-44 | 572155-01-1 | RH OUTER WING BOTTOM SKIN RIB 8-21 - DI | INSP | GR1 | 2 | 30000 | 15000 | [7 empty] | 96600 | 48300
Aircraft-44 | 572155-01-1 | FINAL CONFIGURATION AFTER INSP. | FEAC | GR1 | 0.5 | 30000 | 15000 | [7 empty] | 96600 | 48300
Aircraft-44 | 572157-01-5 | NECESSARY PROCEDURES TO INSP. | ABAC | GR1 | 1
Aircraft-44 | 572157-01-5 | LH OUTER WING/BOTTOM SKIN -NDT | INSP | NDT | 1
Aircraft-44 | 572157-01-5 | FINAL CONFIGURATION AFTER INSP. | FEAC | GR1 | 1
Aircraft-44 | 572157-01-5 | NECESSARY PROCEDURES TO INSP. | ABAC | GR1 | 1
Aircraft-44 | 572157-01-5 | RH OUTER WING/BOTTOM SKIN -NDT | INSP | NDT | 1
Aircraft-44 | 572157-01-5 | FINAL CONFIGURATION AFTER INSP. | FEAC | GR1 | 1
Aircraft-44 | 572158-01-2 | LEFT OUTER WING BOTTOM SKIN STRINGER - DI | INSP | GR1 | 3.5 | 30000 | 15000 | [7 empty] | 96600 | 48300
Aircraft-44 | 572158-01-2 | RGHT OUTER WING BOTTOM SKIN STRINGER - DI | INSP | GR1 | 3.5 | 30000 | 15000 | [7 empty] | 96600 | 48300
Aircraft-44 | 572161-01-5 | LEFT WING BOTTOM SKIN ACCESS DOORS - DI | INSP | GR1 | 0.5 |  |  | 12 Y |  |  | 30674 | 18053 | 2014-06-17 |  |  |  | 2026-06-17
Aircraft-44 | 572161-01-5 | RIGHT WING BOTTOM SKIN ACCESS DOORS - DI | INSP | GR1 | 0.5 |  |  | 12 Y |  |  | 30674 | 18053 | 2014-06-17 |  |  |  | 2026-06-17
Aircraft-44 | 572164-01-1 | LEFT WING FUEL TANK DRAIN HOLES - DI | INSP | GR1 | 0.5 |  |  | 6 Y |  |  | 30674 | 18053 | 2014-06-17 |  |  |  | 2020-06-17
Aircraft-44 | 572164-01-1 | RIGHT WING FUEL TANK DRAIN HOLES - DI | INSP | GR1 | 0.5 |  |  | 6 Y |  |  | 30674 | 18053 | 2014-06-17 |  |  |  | 2020-06-17
Aircraft-44 | 572164-02-6 | OUTER WING BOTTOM SKIN FUEL DRAIN - GVI | INSP | GR1 | 0.5 | 16400 | 8200 | [7 empty] | 97400 | 48700
Aircraft-44 | 572164-02-6 | OUTER WING BOTTOM SKIN FUEL DRAIN - GVI | INSP | GR1 | 0.5 | 16400 | 8200 | [7 empty] | 97400 | 48700
Aircraft-44 | 572601-01-1 | LEFT OUTER WING FLAP TRACK BEAMS - DI | INSP | GR1 | 0.5
Aircraft-44 | 572601-01-1 | RIGHT OUTER WING FLAP TRACK BEAMS - DI | INSP | GR1 | 0.5
Aircraft-44 | 572604-01-1 | LEFT OUTER WING FLAP TRACK BEAMS - DI | INSP | GR1 | 0.5
Aircraft-44 | 572604-01-1 | RIGHT OUTER WING FLAP TRACK BEAMS - DI | INSP | GR1 | 0.5
Aircraft-44 | 572607-01-1 | LEFT FLAP TRACK BEAMS AND FITTINGS - DI | INSP | GR1 | 0.5 |  |  | 6 Y |  |  | 30674 | 18053 | 2014-06-17 |  |  |  | 2020-06-17
Aircraft-44 | 572607-01-1 | RIGHT FLAP TRACK BEAMS AND FITTINGS - DI | INSP | GR1 | 0.5 |  |  | 6 Y |  |  | 30674 | 18053 | 2014-06-17 |  |  |  | 2020-06-17
Aircraft-44 | 572607-02-1 | LEFT OUTER WING FLAP TRACK BEAMS - DI | INSP | GR1 | 0.5
Aircraft-44 | 572607-02-1 | RIGHT OUTER WING FLAP TRACK BEAMS - DI | INSP | GR1 | 0.5
Aircraft-44 | 572610-01-1 | LEFT OUTER WING FLAP TRACK BEAM 2 - DI | INSP | GR1 | 0.5
Aircraft-44 | 572610-01-1 | LEFT OUTER WING FLAP TRACK BEAM 3 - DI | INSP | GR1 | 0.5
Aircraft-44 | 572610-01-1 | LEFT OUTER WING FLAP TRACK BEAM 4 - DI | INSP | GR1 | 0.5
Aircraft-44 | 572610-01-1 | RIGHT OUTER WING FLAP TRACK BEAM 2 - DI | INSP | GR1 | 0.5
Aircraft-44 | 572610-01-1 | RIGHT OUTER WING FLAP TRACK BEAM 3 - DI | INSP | GR1 | 0.5
Aircraft-44 | 572610-01-1 | RIGHT OUTER WING FLAP TRACK BEAM 4 - DI | INSP | GR1 | 0.5
Aircraft-44 | 572610-02-1 | LEFT OUTER WING FLAP TRACK BEAMS - DI | INSP | GR1 | 1 |  |  | 6 Y |  |  | 30674 | 18053 | 2014-06-17 |  |  |  | 2020-06-17
Aircraft-44 | 572610-02-1 | RIGHT OUTER WING FLAP TRACK BEAMS - DI | INSP | GR1 | 1 |  |  | 6 Y |  |  | 30674 | 18053 | 2014-06-17 |  |  |  | 2020-06-17
Aircraft-44 | 572650-01-1 | LEFT WING,REAR SPAR SIDESTAY FITTING - DI | INSP | GR1 | 1 |  |  | 12 Y |  |  | 30674 | 18053 | 2014-06-17 |  |  |  | 2026-06-17
Aircraft-44 | 572650-01-1 | TEMPORARY PROTECTION TO INSPECTION AREAS | LUB | GR1 | 0.1 |  |  | 12 Y |  |  | 30674 | 18053 | 2014-06-17 |  |  |  | 2026-06-17
Aircraft-44 | 572650-01-1 | TEMPORARY PROTECTION TO INSPECTION AREAS | LUB | MAP | 1 |  |  | 12 Y |  |  | 30674 | 18053 | 2014-06-17 |  |  |  | 2026-06-17
Aircraft-44 | 572650-01-1 | RIGHT WING,REAR SPAR SIDESTAY FITTING - DI | INSP | GR1 | 1 |  |  | 12 Y |  |  | 30674 | 18053 | 2014-06-17 |  |  |  | 2026-06-17
Aircraft-44 | 572650-01-1 | TEMPORARY PROTECTION TO INSPECTION AREAS | LUB | GR1 | 0.1 |  |  | 12 Y |  |  | 30674 | 18053 | 2014-06-17 |  |  |  | 2026-06-17
Aircraft-44 | 572650-01-1 | TEMPORARY PROTECTION TO INSPECTION AREAS | LUB | MAP | 1 |  |  | 12 Y |  |  | 30674 | 18053 | 2014-06-17 |  |  |  | 2026-06-17
Aircraft-44 | 572651-01-2 | OUTER WING/REAR SPAR/RETRACT.JACK FITT.-DI | INSP | GR1 | 1 |  |  | 6 Y |  |  | 30674 | 18053 | 2014-06-17 |  |  |  | 2020-06-17
Aircraft-44 | 572651-01-2 | TEMPORARY PROTECTION TO INSPECTION AREAS | LUB | GR1 | 0.1 |  |  | 6 Y |  |  | 30674 | 18053 | 2014-06-17 |  |  |  | 2020-06-17
Aircraft-44 | 572651-01-2 | TEMPORARY PROTECTION TO INSPECTION AREAS | LUB | MAP | 0.5 |  |  | 6 Y |  |  | 30674 | 18053 | 2014-06-17 |  |  |  | 2020-06-17
Aircraft-44 | 572651-01-2 | OUTER WING/REAR SPAR/RETRACT.JACK FITT.-DI | INSP | GR1 | 1 |  |  | 6 Y |  |  | 30674 | 18053 | 2014-06-17 |  |  |  | 2020-06-17
Aircraft-44 | 572651-01-2 | TEMPORARY PROTECTION TO INSPECTION AREAS | LUB | GR1 | 0.1 |  |  | 6 Y |  |  | 30674 | 18053 | 2014-06-17 |  |  |  | 2020-06-17
Aircraft-44 | 572651-01-2 | TEMPORARY PROTECTION TO INSPECTION AREAS | LUB | MAP | 0.5 |  |  | 6 Y |  |  | 30674 | 18053 | 2014-06-17 |  |  |  | 2020-06-17
Aircraft-44 | 572652-01-1 | LH OUTER WING/FWD PINTLE FITTING - GVI | INSP | GR1 | 1 |  |  | 12 Y |  |  | 36740 | 20977 | 2016-05-14 |  |  |  | 2028-05-14
Aircraft-44 | 572652-01-1 | TEMPORARY PROTECTION TO INSPECTION AREAS | LUB | GR1 | 0.1 |  |  | 12 Y |  |  | 36740 | 20977 | 2016-05-14 |  |  |  | 2028-05-14
Aircraft-44 | 572652-01-1 | TEMPORARY PROTECTION TO INSPECTION AREAS | LUB | MAP | 0.5 |  |  | 12 Y |  |  | 36740 | 20977 | 2016-05-14 |  |  |  | 2028-05-14
Aircraft-44 | 572652-01-1 | RH OUTER WING/FWD PINTLE FITTING - GVI | INSP | GR1 | 1.5 |  |  | 12 Y |  |  | 36740 | 20977 | 2016-05-14 |  |  |  | 2028-05-14
Aircraft-44 | 572652-01-1 | TEMPORARY PROTECTION TO INSPECTION AREAS | LUB | GR1 | 1 |  |  | 12 Y |  |  | 36740 | 20977 | 2016-05-14 |  |  |  | 2028-05-14
Aircraft-44 | 572653-01-1 | LEFT WING FLAP TRACK ATTACH FITTINGS - DI | INSP | GR1 | 0.5 |  |  | 12 Y |  |  | 30674 | 18053 | 2014-06-17 |  |  |  | 2026-06-17
Aircraft-44 | 572653-01-1 | RGHT WING FLAP TRACK ATTACH FITTINGS - DI | INSP | GR1 | 0.5 |  |  | 12 Y |  |  | 30674 | 18053 | 2014-06-17 |  |  |  | 2026-06-17
Aircraft-44 | 572654-01-3 | NECESSARY PROCEDURES TO INSP. | ABAC | GR1 | 10
Aircraft-44 | 572654-01-3 | OUTER WING/PYLON FWD ATTACH FITTING - NDT | INSP | NDT | 1
Aircraft-44 | 572654-01-3 | OUTER WING/PYLON FWD ATTACH FITTING - NDT | INSP | NDT | 1
Aircraft-44 | 572654-01-3 | FINAL CONFIGURATION AFTER INSP. | FEAC | GR1 | 12
Aircraft-44 | 572654-01-3 | NECESSARY PROCEDURES TO INSP. | ABAC | GR1 | 10
Aircraft-44 | 572654-01-3 | OUTER WING/PYLON FWD ATTACH FITTING - NDT | INSP | NDT | 1
Aircraft-44 | 572654-01-3 | OUTER WING/PYLON FWD ATTACH FITTING - NDT | INSP | NDT | 1
Aircraft-44 | 572654-01-3 | FINAL CONFIGURATION AFTER INSP. | FEAC | GR1 | 12
Aircraft-44 | 572656-01-1 | LEFT OUTER WING PYLON SPIGOT FITTING - DI | INSP | GR1 | 12 |  |  | 12 Y |  |  | 30674 | 18053 | 2014-06-17 |  |  |  | 2026-06-17
Aircraft-44 | 572656-01-1 | RIGHT OUTER WING PYLON SPIGOT FITTING - DI | INSP | GR1 | 12 |  |  | 12 Y |  |  | 30674 | 18053 | 2014-06-17 |  |  |  | 2026-06-17
Aircraft-44 | 572657-01-1 | LEFT PYLON AFT ATTACH FITTING LUG - DI | INSP | GR1 | 1 |  |  | 12 Y |  |  | 30674 | 18053 | 2014-06-17 |  |  |  | 2026-06-17
Aircraft-44 | 572657-01-1 | RIGHT PYLON AFT ATTACH FITTING LUG - DI | INSP | GR1 | 1 |  |  | 12 Y |  |  | 30674 | 18053 | 2014-06-17 |  |  |  | 2026-06-17
Aircraft-44 | 572658-01-1 | LEFT FLAP TRACK BEAMS ATTACH FITTING - DI | INSP | GR1 | 0.5 |  |  | 12 Y |  |  | 30674 | 18053 | 2014-06-17 |  |  |  | 2026-06-17
Aircraft-44 | 572658-01-1 | LEFT FLAP TRACK BEAMS ATTACH FITTING - DI | INSP | GR1 | 0.5 |  |  | 12 Y |  |  | 30674 | 18053 | 2014-06-17 |  |  |  | 2026-06-17
Aircraft-44 | 572900-01-1 | LEFT WING DRAIN HOLES AND HOSES - C/K | INSP | GR1 | 1 |  |  | 80 M |  |  | 30674 | 18053 | 2014-06-17 |  |  |  | 2021-02-17
Aircraft-44 | 572900-01-1 | RIGHT WING DRAIN HOLES AND HOSES - C/K | INSP | GR1 | 1 |  |  | 80 M |  |  | 30674 | 18053 | 2014-06-17 |  |  |  | 2021-02-17
Aircraft-44 | 573101-01-1 | WING TIP/BOTTOM SKIN/LWR SURFACE JOINT -DI | INSP | GR1 | 0.5 | 30000 | 15000 | [7 empty] | 120000 | 60000
Aircraft-44 | 573101-01-1 | WING TIP/BOTTOM SKIN/LWR SURFACE JOINT -DI | INSP | GR1 | 0.5 | 30000 | 15000 | [7 empty] | 120000 | 60000
Aircraft-44 | 573900-01-1 | LEFT WING TIP DRAIN HOLES - C/K | INSP | GR1 | 0.5 |  |  | 80 M |  |  | 30674 | 18053 | 2014-06-17 |  |  |  | 2021-02-17
Aircraft-44 | 573900-01-1 | RIGHT WING TIP DRAIN HOLES - C/K | INSP | GR1 | 0.5 |  |  | 80 M |  |  | 30674 | 18053 | 2014-06-17 |  |  |  | 2021-02-17
Aircraft-44 | 574101-01-1 | LEFT OUTER WING FIXED LEADING EDGE - DI | INSP | GR1 | 2 | 30000 | 15000 | 6 Y |  |  | 30674 | 18053 | 2014-06-17 |  | 60674 | 33053 | 2020-06-17
Aircraft-44 | 574101-01-1 | RIGHT OUTER WING FIXED LEADING EDGE - DI | INSP | GR1 | 2 | 30000 | 15000 | 6 Y |  |  | 30674 | 18053 | 2014-06-17 |  | 60674 | 33053 | 2020-06-17
Aircraft-44 | 574102-01-4 | NECESSARY PROCEDURES TO INSP. | ABAC | GR1 | 2
Aircraft-44 | 574102-01-4 | LEFT WING LEADING EDGE SLATS - REMOVE | ABAC | GR1 | 8
Aircraft-44 | 574102-01-4 | LEFT WING LE SLAT TRACKS 5 TO 12 - REMOVE | ABAC | GR1 | 11
Aircraft-44 | 574102-01-4 | LEFT WING LEADIND EDGE - NDT | INSP | NDT | 2
Aircraft-44 | 574102-01-4 | LEFT WING LE SLAT TRACKS 5 TO 12 - INSTALL | FEAC | GR1 | 14
Aircraft-44 | 574102-01-4 | LEFT WING LEADING EDGE SLATS - INSTALL | FEAC | GR1 | 24
Aircraft-44 | 574102-01-4 | FINAL CONFIGURATION AFTER INSP. | FEAC | GR1 | 1.5
Aircraft-44 | 574102-01-4 | NECESSARY PROCEDURES TO INSP. | ABAC | GR1 | 2
Aircraft-44 | 574102-01-4 | RIGHT WING LEADING EDGE SLATS - REMOVE | ABAC | GR1 | 8
Aircraft-44 | 574102-01-4 | RIGHT WING LE SLAT TRACKS 5 TO 12 - REMOVE | ABAC | GR1 | 11
Aircraft-44 | 574102-01-4 | RIGHT WING LEADIND EDGE - NDT | INSP | NDT | 2
Aircraft-44 | 574102-01-4 | RIGHT WING LE SLAT TRACKS 5 TO 12 -INSTALL | FEAC | GR1 | 14
Aircraft-44 | 574102-01-4 | RIGHT WING LEADING EDGE SLATS - INSTALL | FEAC | GR1 | 24
Aircraft-44 | 574102-01-4 | FINAL CONFIGURATION AFTER INSP. | FEAC | GR1 | 1.5
Aircraft-44 | 574106-01-1 | LEFT OUTER WING FIXED LEADING EDGE - DI | INSP | GR1 | 0.5 |  |  | 6 Y | [8 empty] | 2026-04-22
Aircraft-44 | 574106-01-1 | RIGHT OUTER WING FIXED LEADING EDGE - DI | INSP | GR1 | 0.5 |  |  | 6 Y | [8 empty] | 2026-04-22
Aircraft-44 | 574112-01-1 | LEFT OUTER WING FIXED LEADING EDGE - DI | INSP | GR1 | 1 |  |  | 6 Y | [8 empty] | 2026-04-22
Aircraft-44 | 574112-01-1 | RIGHT OUTER WING FIXED LEADING EDGE - DI | INSP | GR1 | 1 |  |  | 6 Y | [8 empty] | 2026-04-22
Aircraft-44 | 574113-01-1 | LEFT OUTER WING FIXED LEADING EDGE - DI | INSP | GR1 | 0.5 |  |  | 6 Y | [8 empty] | 2026-04-22
Aircraft-44 | 574113-01-1 | RIGHT OUTER WING FIXED LEADING EDGE - DI | INSP | GR1 | 0.5 |  |  | 6 Y | [8 empty] | 2026-04-22
Aircraft-44 | 574114-01-1 | NECESSARY PROCEDURES TO INSP. | ABAC | GR1 | 0.5
Aircraft-44 | 574114-01-1 | LEFT OUTER WING FIXED LEADING EDGE - NDT | INSP | NDT | 1.5
Aircraft-44 | 574114-01-1 | FINAL CONFIGURATION AFTER INSP. | FEAC | GR1 | 1
Aircraft-44 | 574114-01-1 | NECESSARY PROCEDURES TO INSP. | ABAC | GR1 | 0.5
Aircraft-44 | 574114-01-1 | RIGHT OUTER WING FIXED LEADING EDGE - NDT | INSP | NDT | 1.5
Aircraft-44 | 574114-01-1 | FINAL CONFIGURATION AFTER INSP. | FEAC | GR1 | 1
Aircraft-44 | 574201-01-1 | LEFT WING SLAT 1/ TRACKS 1 TO 4 - DI | INSP | GR1 | 1 |  |  | 6 Y | [8 empty] | 2026-04-22
Aircraft-44 | 574201-01-1 | RIGHT WING SLAT 1/TRACKS 1 TO 4 - DI | INSP | GR1 | 1 |  |  | 6 Y | [8 empty] | 2026-04-22
Aircraft-44 | 574202-01-1 | SLAT #1 TRACKS 1 TO 4 ATTACHMENTS - DI | INSP | GR1 | 6 |  |  | 6 Y |  |  | 30674 | 18053 | 2014-06-17 |  |  |  | 2020-06-17
Aircraft-44 | 574202-01-1 | SLAT #1 TRACKS 1 TO 4 ATTACHMENTS - DI | INSP | GR1 | 6 |  |  | 6 Y |  |  | 30674 | 18053 | 2014-06-17 |  |  |  | 2020-06-17
Aircraft-44 | 574204-01-1 | LEFT WING SLAT 1 SKIN CONNECTIONS - DI | INSP | GR1 | 2 |  |  | 12 Y |  |  | 30674 | 18053 | 2014-06-17 |  |  |  | 2026-06-17
Aircraft-44 | 574204-01-1 | RIGHT WING SLAT 1 SKIN CONNECTIONS - DI | INSP | GR1 | 2 |  |  | 12 Y |  |  | 30674 | 18053 | 2014-06-17 |  |  |  | 2026-06-17
Aircraft-44 | 574204-02-1 | NECESSARY PROCEDURES TO INSP. | ABAC | GR1 | 0.5 |  |  | 12 Y |  |  | 30674 | 18053 | 2014-06-17 |  |  |  | 2026-06-17
Aircraft-44 | 574204-02-1 | LEFT WING SLAT 1 INTERNAL STRUCTURE - NDT | INSP | GR1 | 1 |  |  | 12 Y |  |  | 30674 | 18053 | 2014-06-17 |  |  |  | 2026-06-17
Aircraft-44 | 574204-02-1 | FINAL CONFIGURATION AFTER INSP. | FEAC | GR1 | 1 |  |  | 12 Y |  |  | 30674 | 18053 | 2014-06-17 |  |  |  | 2026-06-17
Aircraft-44 | 574204-02-1 | NECESSARY PROCEDURES TO INSP. | ABAC | GR1 | 0.5 |  |  | 12 Y |  |  | 30674 | 18053 | 2014-06-17 |  |  |  | 2026-06-17
Aircraft-44 | 574204-02-1 | RIGHT WING SLAT 1 INTERNAL STRUCTURE - NDT | INSP | GR1 | 1 |  |  | 12 Y |  |  | 30674 | 18053 | 2014-06-17 |  |  |  | 2026-06-17
Aircraft-44 | 574204-02-1 | FINAL CONFIGURATION AFTER INSP. | FEAC | GR1 | 1 |  |  | 12 Y |  |  | 30674 | 18053 | 2014-06-17 |  |  |  | 2026-06-17
Aircraft-44 | 574204-03-1 | SLAT 1/SKIN CONNECTIONS/LOWER GIRDER - NDT | INSP | NDT | 0.5
Aircraft-44 | 574204-03-1 | SLAT 1/SKIN CONNECTIONS/LOWER GIRDER - NDT | INSP | NDT | 0.5
Aircraft-44 | 574205-01-1 | LEFT WING SLAT # 1 - DI | INSP | GR1 | 1.5 |  |  | 6 Y |  |  | 30674 | 18053 | 2014-06-17 |  |  |  | 2020-06-17
Aircraft-44 | 574205-01-1 | RIGHT WING SLAT # 1 - DI | INSP | GR1 | 1.5 |  |  | 6 Y |  |  | 30674 | 18053 | 2014-06-17 |  |  |  | 2020-06-17
Aircraft-44 | 574301-01-1 | LEFT WING SLAT 2 TRACKS 5 AND 6 - DI | INSP | GR1 | 1 |  |  | 6 Y | [8 empty] | 2026-04-22
Aircraft-44 | 574301-01-1 | RIGHT WING SLAT 2 TRACKS 5 AND 6 - DI | INSP | GR1 | 1 |  |  | 6 Y | [8 empty] | 2026-04-22
Aircraft-44 | 574302-01-1 | LEFT WING SLAT 2/TRACKS 5 AND 6 - DI | INSP | GR1 | 4 |  |  | 6 Y |  |  | 30674 | 18053 | 2014-06-17 |  |  |  | 2020-06-17
Aircraft-44 | 574302-01-1 | RIGHT WING SLAT 2/TRACKS 5 AND 6 - DI | INSP | GR1 | 4 |  |  | 6 Y |  |  | 30674 | 18053 | 2014-06-17 |  |  |  | 2020-06-17
Aircraft-44 | 574304-01-1 | LEFT WING SLAT 2 SKIN CONNECTIONS - DI | INSP | GR1 | 1 |  |  | 12 Y |  |  | 30674 | 18053 | 2014-06-17 |  |  |  | 2026-06-17
Aircraft-44 | 574304-01-1 | RIGHT WING SLAT 2 SKIN CONNECTIONS - DI | INSP | GR1 | 1 |  |  | 12 Y |  |  | 30674 | 18053 | 2014-06-17 |  |  |  | 2026-06-17
Aircraft-44 | 574304-02-2 | NECESSARY PROCEDURES TO INSP. | ABAC | GR1 | 0.5 |  |  | 12 Y |  |  | 30674 | 18053 | 2014-06-17 |  |  |  | 2026-06-17
Aircraft-44 | 574304-02-2 | LEFT WING SLAT #2 - NDT | INSP | GR1 | 1 |  |  | 12 Y |  |  | 30674 | 18053 | 2014-06-17 |  |  |  | 2026-06-17
Aircraft-44 | 574304-02-2 | FINAL CONFIGURATION AFTER INSP. | FEAC | GR1 | 0.5 |  |  | 12 Y |  |  | 30674 | 18053 | 2014-06-17 |  |  |  | 2026-06-17
Aircraft-44 | 574304-02-2 | NECESSARY PROCEDURES TO INSP. | ABAC | GR1 | 0.5 |  |  | 12 Y |  |  | 30674 | 18053 | 2014-06-17 |  |  |  | 2026-06-17
Aircraft-44 | 574304-02-2 | RIGHT WING SLAT #2 - NDT | INSP | GR1 | 1 |  |  | 12 Y |  |  | 30674 | 18053 | 2014-06-17 |  |  |  | 2026-06-17
Aircraft-44 | 574304-02-2 | FINAL CONFIGURATION AFTER INSP. | FEAC | GR1 | 0.5 |  |  | 12 Y |  |  | 30674 | 18053 | 2014-06-17 |  |  |  | 2026-06-17
Aircraft-44 | 574304-03-1 | SLAT 2/SKIN CONNECTIONS/LOWER GIRDER - NDT | INSP | NDT | 0.5
Aircraft-44 | 574304-03-1 | SLAT 2/SKIN CONNECTIONS/LOWER GIRDER - NDT | INSP | NDT | 0.5
Aircraft-44 | 574305-01-1 | LEFT WING SLAT 2 TRAILING EDGE - DI | INSP | GR1 | 1 |  |  | 6 Y |  |  | 30674 | 18053 | 2014-06-17 |  |  |  | 2020-06-17
Aircraft-44 | 574305-01-1 | RIGHT WING SLAT 2 TRAILING EDGE - DI | INSP | GR1 | 1 |  |  | 6 Y |  |  | 30674 | 18053 | 2014-06-17 |  |  |  | 2020-06-17
Aircraft-44 | 574401-01-1 | LEFT WING SLAT 3 TRACKS 7 AND 8 - DI | INSP | GR1 | 1 |  |  | 6 Y | [8 empty] | 2026-04-22
Aircraft-44 | 574401-01-1 | RIGHT WING SLAT 3 TRACKS 7 AND 8 - DI | INSP | GR1 | 1 |  |  | 6 Y | [8 empty] | 2026-04-22
Aircraft-44 | 574402-01-1 | LEFT WING SLAT 3, TRACKS 7 AND 8 - DI | INSP | GR1 | 4 |  |  | 6 Y |  |  | 30674 | 18053 | 2014-06-17 |  |  |  | 2020-06-17
Aircraft-44 | 574402-01-1 | RIGHT WING SLAT 3, TRACKS 7 AND 8 - DI | INSP | GR1 | 4 |  |  | 6 Y |  |  | 30674 | 18053 | 2014-06-17 |  |  |  | 2020-06-17
Aircraft-44 | 574404-01-1 | LEFT SLAT 3 SKIN CONNECTIONS - DI | INSP | GR1 | 2 |  |  | 12 Y |  |  | 30674 | 18053 | 2014-06-17 |  |  |  | 2026-06-17
Aircraft-44 | 574404-01-1 | RIGHT SLAT 3 SKIN CONNECTIONS - DI | INSP | GR1 | 1.5 |  |  | 12 Y |  |  | 30674 | 18053 | 2014-06-17 |  |  |  | 2026-06-17
Aircraft-44 | 574404-02-1 | NECESSARY PROCEDURES TO INSP. | ABAC | GR1 | 1 |  |  | 12 Y |  |  | 30674 | 18053 | 2014-06-17 |  |  |  | 2026-06-17
Aircraft-44 | 574404-02-1 | LEFT WING SLAT 3 SKIN CONNECTIONS - NDT | INSP | GR1 | 0.5 |  |  | 12 Y |  |  | 30674 | 18053 | 2014-06-17 |  |  |  | 2026-06-17
Aircraft-44 | 574404-02-1 | FINAL CONFIGURATION AFTER INSP. | FEAC | GR1 | 1 |  |  | 12 Y |  |  | 30674 | 18053 | 2014-06-17 |  |  |  | 2026-06-17
Aircraft-44 | 574404-02-1 | NECESSARY PROCEDURES TO INSP. | ABAC | GR1 | 1 |  |  | 12 Y |  |  | 30674 | 18053 | 2014-06-17 |  |  |  | 2026-06-17
Aircraft-44 | 574404-02-1 | RIGHT WING SLAT 3 SKIN CONNECTIONS - NDT | INSP | GR1 | 0.5 |  |  | 12 Y |  |  | 30674 | 18053 | 2014-06-17 |  |  |  | 2026-06-17
Aircraft-44 | 574404-02-1 | FINAL CONFIGURATION AFTER INSP. | FEAC | GR1 | 1 |  |  | 12 Y |  |  | 30674 | 18053 | 2014-06-17 |  |  |  | 2026-06-17
Aircraft-44 | 574405-01-1 | LEFT WING SLAT 3 TRAILING EDGE - DI | INSP | GR1 | 0.5 |  |  | 6 Y |  |  | 30674 | 18053 | 2014-06-17 |  |  |  | 2020-06-17
Aircraft-44 | 574405-01-1 | RIGHT WING SLAT 3 TRAILING EDGE - DI | INSP | GR1 | 0.5 |  |  | 6 Y |  |  | 30674 | 18053 | 2014-06-17 |  |  |  | 2020-06-17
Aircraft-44 | 574501-01-1 | LEFT WING SLAT 4 TRACKS 9 AND 10 - DI | INSP | GR1 | 1 |  |  | 6 Y | [8 empty] | 2026-04-22
Aircraft-44 | 574501-01-1 | RIGHT WING SLAT 4 TRACKS 9 AND 10 - DI | INSP | GR1 | 1 |  |  | 6 Y | [8 empty] | 2026-04-22
Aircraft-44 | 574502-01-1 | LEFT WING SLAT 4 TRACKS 9 AND 10 - DI | INSP | GR1 | 4 |  |  | 6 Y |  |  | 30674 | 18053 | 2014-06-17 |  |  |  | 2020-06-17
Aircraft-44 | 574502-01-1 | RIGHT WING SLAT 4 TRACKS 9 AND 10 - DI | INSP | GR1 | 4 |  |  | 6 Y |  |  | 30674 | 18053 | 2014-06-17 |  |  |  | 2020-06-17
Aircraft-44 | 574504-01-1 | LEFT WING SLAT 4 SKIN CONNECTIONS - DI | INSP | GR1 | 1 |  |  | 12 Y |  |  | 30674 | 18053 | 2014-06-17 |  |  |  | 2026-06-17
Aircraft-44 | 574504-01-1 | RIGHT WING SLAT 4 SKIN CONNECTIONS - DI | INSP | GR1 | 1 |  |  | 12 Y |  |  | 30674 | 18053 | 2014-06-17 |  |  |  | 2026-06-17
Aircraft-44 | 574504-02-1 | LEFT WING SLAT 4 SKIN CONNECTIONS - SDI | INSP | GR1 | 1.5 |  |  | 12 Y |  |  | 30674 | 18053 | 2014-06-17 |  |  |  | 2026-06-17
Aircraft-44 | 574504-02-1 | RIGHT WING SLAT 4 SKIN CONNECTIONS - SDI | INSP | GR1 | 1.5 |  |  | 12 Y |  |  | 30674 | 18053 | 2014-06-17 |  |  |  | 2026-06-17
Aircraft-44 | 574505-01-1 | LEFT WING SLAT 4 TRAILING EDGE - DI | INSP | GR1 | 1 |  |  | 6 Y |  |  | 30674 | 18053 | 2014-06-17 |  |  |  | 2020-06-17
Aircraft-44 | 574505-01-1 | RIGHT WING SLAT 4 TRAILING EDGE - DI | INSP | GR1 | 1 |  |  | 6 Y |  |  | 30674 | 18053 | 2014-06-17 |  |  |  | 2020-06-17
Aircraft-44 | 574601-01-1 | LEFT WING SLAT 5 TRACKS 11 AND 12 - DI | INSP | GR1 | 0.5 |  |  | 6 Y | [8 empty] | 2026-04-22
Aircraft-44 | 574601-01-1 | RIGHT WING SLAT 5 TRACKS 11 AND 12 - DI | INSP | GR1 | 0.5 |  |  | 6 Y | [8 empty] | 2026-04-22
Aircraft-44 | 574602-01-1 | LEFT WING SLAT 5 TRACKS 11 AND 12 - DI | INSP | GR1 | 4 |  |  | 6 Y |  |  | 30674 | 18053 | 2014-06-17 |  |  |  | 2020-06-17
Aircraft-44 | 574602-01-1 | RIGHT WING SLAT 5 TRACKS 11 AND 12 - DI | INSP | GR1 | 4 |  |  | 6 Y |  |  | 30674 | 18053 | 2014-06-17 |  |  |  | 2020-06-17
Aircraft-44 | 574604-01-1 | LEFT WING SLAT 5 SKIN CONNECTIONS - DI | INSP | GR1 | 0.5 |  |  | 12 Y |  |  | 30674 | 18053 | 2014-06-17 |  |  |  | 2026-06-17
Aircraft-44 | 574604-01-1 | RIGHT WING SLAT 5 SKIN CONNECTIONS - DI | INSP | GR1 | 0.5 |  |  | 12 Y |  |  | 30674 | 18053 | 2014-06-17 |  |  |  | 2026-06-17
Aircraft-44 | 574604-02-1 | LEFT WING SLAT 5 SKIN CONNECTIONS - SDI | INSP | GR1 | 1 |  |  | 12 Y |  |  | 30674 | 18053 | 2014-06-17 |  |  |  | 2026-06-17
Aircraft-44 | 574604-02-1 | LEFT WING SLAT 5 SKIN CONNECTIONS - SDI | INSP | GR1 | 1 |  |  | 12 Y |  |  | 30674 | 18053 | 2014-06-17 |  |  |  | 2026-06-17
Aircraft-44 | 574605-01-1 | LEFT WING TRAILING EDGE SLAT 5 - DI | INSP | GR1 | 1 |  |  | 6 Y |  |  | 30674 | 18053 | 2014-06-17 |  |  |  | 2020-06-17
Aircraft-44 | 574605-01-1 | RIGHT WING TRAILING EDGE SLAT 5 - DI | INSP | GR1 | 1 |  |  | 6 Y |  |  | 30674 | 18053 | 2014-06-17 |  |  |  | 2020-06-17
Aircraft-44 | 575101-01-1 | LEFT WING TE FLAP ACTUATOR BRACKETS - DI | INSP | GR1 | 1.5 |  |  | 12 Y |  |  | 30674 | 18053 | 2014-06-17 |  |  |  | 2026-06-17
Aircraft-44 | 575101-01-1 | RIGHT WING TE FLAP ACTUATOR BRACKETS - DI | INSP | GR1 | 1.5 |  |  | 12 Y |  |  | 30674 | 18053 | 2014-06-17 |  |  |  | 2026-06-17
Aircraft-44 | 575101-02-1 | NECESSARY PROCEDURES TO INSP. | ABAC | GR1 | 0.5
Aircraft-44 | 575101-02-1 | LEFT WING TE FLAP ACTUATOR BRACKETS - NDT | INSP | NDT | 2
Aircraft-44 | 575101-02-1 | FINAL CONFIGURATION AFTER INSP. | FEAC | GR1 | 0.5
Aircraft-44 | 575101-02-1 | NECESSARY PROCEDURES TO INSP. | ABAC | GR1 | 0.5
Aircraft-44 | 575101-02-1 | RIGHT WING TE FLAP ACTUATOR BRACKETS - NDT | INSP | NDT | 2
Aircraft-44 | 575101-02-1 | FINAL CONFIGURATION AFTER INSP. | FEAC | GR1 | 0.5
Aircraft-44 | 575104-01-1 | LEFT WING TRAILING EDGE SPOILER 1 - DI | INSP | GR1 | 0.5 |  |  | 12 Y |  |  | 30674 | 18053 | 2014-06-17 |  |  |  | 2026-06-17
Aircraft-44 | 575104-01-1 | RIGHT WING TRAILING EDGE SPOILER 1 - DI | INSP | GR1 | 0.5 |  |  | 12 Y |  |  | 30674 | 18053 | 2014-06-17 |  |  |  | 2026-06-17
Aircraft-44 | 575106-01-1 | LEFT WING TE SPOILERS HINGE PINS - DI | INSP | GR1 | 2.5
Aircraft-44 | 575106-01-1 | RIGHT WING TE SPOILERS HINGE PINS - DI | INSP | GR1 | 2.5
Aircraft-44 | 575106-03-1 | LEFT WING SPOILERS / HINGE PINS - DI | INSP | GR1 | 6.5 |  |  | 12 Y |  |  | 30674 | 18053 | 2014-06-17 |  |  |  | 2026-06-17
Aircraft-44 | 575106-03-1 | RIGHT WING SPOILERS / HINGE PINS - DI | INSP | GR1 | 6.5 |  |  | 12 Y |  |  | 30674 | 18053 | 2014-06-17 |  |  |  | 2026-06-17
Aircraft-44 | 575107-01-1 | LEFT WING TRAILING EDGE SPOILERS - DI | INSP | GR1 | 1 |  |  | 6 Y |  |  | 30674 | 18053 | 2014-06-17 |  |  |  | 2020-06-17
Aircraft-44 | 575107-01-1 | RIGHT WING TRAILING EDGE SPOILERS - DI | INSP | GR1 | 1 |  |  | 6 Y |  |  | 30674 | 18053 | 2014-06-17 |  |  |  | 2020-06-17
Aircraft-44 | 575107-02-1 | NECESSARY PROCEDURES TO INSP. | ABAC | GR1 | 2
Aircraft-44 | 575107-02-1 | LEFT WING TE SPOILER 2, 3, 4 AND 5 - NDT | INSP | NDT | 1.5
Aircraft-44 | 575107-02-1 | FINAL CONFIGURATION AFTER INSP. | FEAC | GR1 | 2
Aircraft-44 | 575107-02-1 | NECESSARY PROCEDURES TO INSP. | ABAC | GR1 | 2
Aircraft-44 | 575107-02-1 | RIGHT WING TE SPOILER 2, 3, 4 AND 5 - NDT | INSP | NDT | 1.5
Aircraft-44 | 575107-02-1 | FINAL CONFIGURATION AFTER INSP. | FEAC | GR1 | 2
Aircraft-44 | 575119-01-1 | LEFT WING AILERON HINGE FITTINGS - DI | INSP | GR1 | 1 |  |  | 12 Y |  |  | 30674 | 18053 | 2014-06-17 |  |  |  | 2026-06-17
Aircraft-44 | 575119-01-1 | RIGHT WING AILERON HINGE FITTINGS - DI | INSP | GR1 | 1 |  |  | 12 Y |  |  | 30674 | 18053 | 2014-06-17 |  |  |  | 2026-06-17
Aircraft-44 | 575120-01-1 | LEFT OUTER WING AILERON HINGE PINS - DI | INSP | GR1 | 4
Aircraft-44 | 575120-01-1 | RIGHT OUTER WING AILERON HINGE PINS - DI | INSP | GR1 | 4
Aircraft-44 | 575120-03-1 | LEFT WING / AILERON HINGE PINS - DI | INSP | GR1 | 1.5 |  |  | 90 M |  |  | 30674 | 18053 | 2014-06-17 |  |  |  | 2021-12-17
Aircraft-44 | 575120-03-1 | RIGHT WING / AILERON HINGE PINS - DI | INSP | GR1 | 1.5 |  |  | 90 M |  |  | 30674 | 18053 | 2014-06-17 |  |  |  | 2021-12-17
Aircraft-44 | 575121-01-1 | LEFT WING, AILERON ACTUATOR FITTINGS - DI | INSP | GR1 | 0.5 |  |  | 6 Y | [8 empty] | 2026-04-22
Aircraft-44 | 575121-01-1 | RIGHT WING,AILERON ACTUATOR FITTINGS - DI | INSP | GR1 | 0.5 |  |  | 6 Y | [8 empty] | 2026-04-22
Aircraft-44 | 575140-01-1 | LEFT WING TRAILING EDGE FLAP TRACK 1 - DI | INSP | GR1 | 1.5 |  |  | 12 Y |  |  | 30674 | 18053 | 2014-06-17 |  |  |  | 2026-06-17
Aircraft-44 | 575140-01-1 | RIGHT WING TRAILING EDGE FLAP TRACK 1 - DI | INSP | GR1 | 1.5 |  |  | 12 Y |  |  | 30674 | 18053 | 2014-06-17 |  |  |  | 2026-06-17
Aircraft-44 | 575142-01-1 | LEFT TRAILING EDGE INBOARD FLAP - DI | INSP | GR1 | 2.5 |  |  | 12 Y |  |  | 30674 | 18053 | 2014-06-17 |  |  |  | 2026-06-17
Aircraft-44 | 575142-01-1 | RIGHT TRAILING EDGE INBOARD FLAP - DI | INSP | GR1 | 2.5 |  |  | 12 Y |  |  | 30674 | 18053 | 2014-06-17 |  |  |  | 2026-06-17
Aircraft-44 | 575150-01-2 | TRAILING EDGE/OUTER WING MLG RIB5 OUTB -DI | INSP | GR1 | 0.5 |  |  | 6 Y |  |  | 30674 | 18053 | 2014-06-17 |  |  |  | 2020-06-17
Aircraft-44 | 575150-01-2 | TEMPORARY PROTECTION TO INSPECTION AREAS | LUB | GR1 | 0.1 |  |  | 6 Y |  |  | 30674 | 18053 | 2014-06-17 |  |  |  | 2020-06-17
Aircraft-44 | 575150-01-2 | TEMPORARY PROTECTION TO INSPECTION AREAS | LUB | MAP | 0.5 |  |  | 6 Y |  |  | 30674 | 18053 | 2014-06-17 |  |  |  | 2020-06-17
Aircraft-44 | 575150-01-2 | TRAILING EDGE/OUTER WING MLG RIB5 OUTB -DI | INSP | GR1 | 0.5 |  |  | 6 Y |  |  | 30674 | 18053 | 2014-06-17 |  |  |  | 2020-06-17
Aircraft-44 | 575150-01-2 | TEMPORARY PROTECTION TO INSPECTION AREAS | LUB | GR1 | 0.1 |  |  | 6 Y |  |  | 30674 | 18053 | 2014-06-17 |  |  |  | 2020-06-17
Aircraft-44 | 575150-01-2 | TEMPORARY PROTECTION TO INSPECTION AREAS | LUB | MAP | 0.5 |  |  | 6 Y |  |  | 30674 | 18053 | 2014-06-17 |  |  |  | 2020-06-17
Aircraft-44 | 575151-01-4 | TRAILING EDGE SYSTEM/FALSE REAR SPAR - DI | INSP | GR1 | 0.5
Aircraft-44 | 575151-01-4 | TRAILING EDGE SYSTEM/FALSE REAR SPAR - DI | INSP | GR1 | 0.5
Aircraft-44 | 575151-02-1 | LH OUTER WING/TRAILING EDGE - GVI | INSP | GR1 | 1 |  |  | 6 Y | [8 empty] | 2008-04-22
Aircraft-44 | 575151-02-1 | TEMPORARY PROTECTION TO INSPECTION AREAS | LUB | GR1 | 0.1 |  |  | 6 Y | [8 empty] | 2008-04-22
Aircraft-44 | 575151-02-1 | TEMPORARY PROTECTION TO INSPECTION AREAS | LUB | MAP | 0.5 |  |  | 6 Y | [8 empty] | 2008-04-22
Aircraft-44 | 575151-02-1 | RH OUTER WING/TRAILING EDGE - GVI | INSP | GR1 | 1 |  |  | 6 Y | [8 empty] | 2008-04-22
Aircraft-44 | 575151-02-1 | TEMPORARY PROTECTION TO INSPECTION AREAS | LUB | GR1 | 0.1 |  |  | 6 Y | [8 empty] | 2008-04-22
Aircraft-44 | 575151-02-1 | TEMPORARY PROTECTION TO INSPECTION AREAS | LUB | MAP | 0.5 |  |  | 6 Y | [8 empty] | 2008-04-22
Aircraft-44 | 575158-01-5 | OUTER WING BOTTOM SKIN LOWER SURFACE - GVI | INSP | GR1 | 0.5 | 27200 | 13600 |  |  |  | 43680 | 24326 | 2018-05-14 |  | 70880 | 37926
Aircraft-44 | 575158-01-5 | OUTER WING BOTTOM SKIN LOWER SURFACE - GVI | INSP | GR1 | 0.5 | 27200 | 13600 |  |  |  | 43680 | 24326 | 2018-05-14 |  | 70880 | 37926
Aircraft-44 | 575159-01-5 | TRAILING EDGE SYSTEM/INNER REAR SPAR - NDT | INSP | GR1 | 0.5
Aircraft-44 | 575159-01-5 | TRAILING EDGE SYSTEM/INNER REAR SPAR - NDT | INSP | GR1 | 0.5
Aircraft-44 | 575160-01-5 | NECESSARY PROCEDURES TO INSP. | ABAC | GR1 | 1.5 | 23600 | 11800 |  |  |  | 30674 | 18053 | 2014-06-17 |  | 54274 | 29853
Aircraft-44 | 575160-01-5 | LH WING BOTTOM SKIN AFT OF REAR SPAR - NDT | INSP | NDT | 2 | 23600 | 11800 |  |  |  | 30674 | 18053 | 2014-06-17 |  | 54274 | 29853
Aircraft-44 | 575160-01-5 | LH WING BOTTOM SKIN AFT OF REAR SPAR - NDT | INSP | NDT | 2 | 23600 | 11800 |  |  |  | 30674 | 18053 | 2014-06-17 |  | 54274 | 29853
Aircraft-44 | 575160-01-5 | FINAL CONFIGURATION AFTER INSP. | FEAC | GR1 | 1.5 | 23600 | 11800 |  |  |  | 30674 | 18053 | 2014-06-17 |  | 54274 | 29853
Aircraft-44 | 575160-01-5 | NECESSARY PROCEDURES TO INSP. | ABAC | GR1 | 1.5 | 23600 | 11800 |  |  |  | 30674 | 18053 | 2014-06-17 |  | 54274 | 29853
Aircraft-44 | 575160-01-5 | RH WING BOTTOM SKIN AFT OF REAR SPAR - NDT | INSP | NDT | 2 | 23600 | 11800 |  |  |  | 30674 | 18053 | 2014-06-17 |  | 54274 | 29853
Aircraft-44 | 575160-01-5 | RH WING BOTTOM SKIN AFT OF REAR SPAR - NDT | INSP | NDT | 2 | 23600 | 11800 |  |  |  | 30674 | 18053 | 2014-06-17 |  | 54274 | 29853
Aircraft-44 | 575160-01-5 | FINAL CONFIGURATION AFTER INSP. | FEAC | GR1 | 1.5 | 23600 | 11800 |  |  |  | 30674 | 18053 | 2014-06-17 |  | 54274 | 29853
Aircraft-44 | 575163-01-6 | NECESSARY PROCEDURES TO INSP. | ABAC | GR1 | 5
Aircraft-44 | 575163-01-6 | OUTER WNG/INNER REAR SPAR/TRAILIG.EDGE-NDT | INSP | NDT | 0.5
Aircraft-44 | 575163-01-6 | FINAL CONFIGURATION AFTER INSP. | FEAC | GR1 | 7
Aircraft-44 | 575163-01-6 | NECESSARY PROCEDURES TO INSP. | ABAC | GR1 | 5
Aircraft-44 | 575163-01-6 | OUTER WNG/INNER REAR SPAR/TRAILIG.EDGE-NDT | INSP | NDT | 0.5
Aircraft-44 | 575163-01-6 | FINAL CONFIGURATION AFTER INSP. | FEAC | GR1 | 7
Aircraft-44 | 575164-01-2 | NECESSARY PROCEDURES TO INSP. | ABAC | GR1 | 2
Aircraft-44 | 575164-01-2 | LEFT WING BOTTOM SKIN LOWER SURFACE - NDT | INSP | NDT | 1
Aircraft-44 | 575164-01-2 | FINAL CONFIGURATION AFTER INSP. | FEAC | GR1 | 2.5
Aircraft-44 | 575164-01-2 | NECESSARY PROCEDURES TO INSP. | ABAC | GR1 | 2
Aircraft-44 | 575164-01-2 | RIGHT WING BOTTOM SKIN LOWER SURFACE - NDT | INSP | NDT | 1
Aircraft-44 | 575164-01-2 | FINAL CONFIGURATION AFTER INSP. | FEAC | GR1 | 2.5
Aircraft-44 | 575165-01-3 | LEFT OUTER WING BOTTOM SKIN - DI | INSP | GR1 | 0.5
Aircraft-44 | 575165-01-3 | RIGHT OUTER WING BOTTOM SKIN - DI | INSP | GR1 | 0.5
Aircraft-44 | 575166-01-4 | TRAILING EDGE SYSTEM/FALSE REAR SPAR - NDT | INSP | GR1 | 1
Aircraft-44 | 575166-01-4 | TRAILING EDGE SYSTEM/FALSE REAR SPAR - NDT | INSP | GR1 | 1
Aircraft-44 | 575167-01-1 | LEFT WING BOTTOM SKIN PANEL NO.3 - DI | INSP | GR1 | 0.5 |  |  | 6 Y |  |  | 30674 | 18053 | 2014-06-17 |  |  |  | 2020-06-17
Aircraft-44 | 575167-01-1 | RIGHT WING BOTTOM SKIN PANEL NO.3 - DI | INSP | GR1 | 0.5 |  |  | 6 Y |  |  | 30674 | 18053 | 2014-06-17 |  |  |  | 2020-06-17
Aircraft-44 | 575203-01-1 | LEFT WING INBOARD FLAP - DI | INSP | GR1 | 1 |  |  | 12 Y |  |  | 30674 | 18053 | 2014-06-17 |  |  |  | 2026-06-17
Aircraft-44 | 575203-01-1 | RIGHT WING INBOARD FLAP - DI | INSP | GR1 | 1 |  |  | 12 Y |  |  | 30674 | 18053 | 2014-06-17 |  |  |  | 2026-06-17
Aircraft-44 | 575203-02-1 | NECESSARY PROCEDURES TO INSP.- REMOVE | ABAC | GR1 | 0.5 |  |  | 12 Y |  |  | 30674 | 18053 | 2014-06-17 |  |  |  | 2026-06-17
Aircraft-44 | 575203-02-1 | LEFT WING INBOARD FLAP - SDI | INSP | GR1 | 1 |  |  | 12 Y |  |  | 30674 | 18053 | 2014-06-17 |  |  |  | 2026-06-17
Aircraft-44 | 575203-02-1 | FINAL CONFIGURATION AFTER INSP.- INSTALL | FEAC | GR1 | 2 |  |  | 12 Y |  |  | 30674 | 18053 | 2014-06-17 |  |  |  | 2026-06-17
Aircraft-44 | 575203-02-1 | NECESSARY PROCEDURES TO INSP.- REMOVE | ABAC | GR1 | 0.5 |  |  | 12 Y |  |  | 30674 | 18053 | 2014-06-17 |  |  |  | 2026-06-17
Aircraft-44 | 575203-02-1 | RIGHT WING INBOARD FLAP - SDI | INSP | GR1 | 1 |  |  | 12 Y |  |  | 30674 | 18053 | 2014-06-17 |  |  |  | 2026-06-17
Aircraft-44 | 575203-02-1 | FINAL CONFIGURATION AFTER INSP.- INSTALL | FEAC | GR1 | 2 |  |  | 12 Y |  |  | 30674 | 18053 | 2014-06-17 |  |  |  | 2026-06-17
Aircraft-44 | 575205-01-1 | LEFT WING INBOARD FLAP - DI | INSP | GR1 | 2 |  |  | 12 Y |  |  | 30674 | 18053 | 2014-06-17 |  |  |  | 2026-06-17
Aircraft-44 | 575205-01-1 | RIGHT WING INBOARD FLAP - DI | INSP | GR1 | 2 |  |  | 12 Y |  |  | 30674 | 18053 | 2014-06-17 |  |  |  | 2026-06-17
Aircraft-44 | 575206-01-1 | NECESSARY PROCEDURES TO INSP. | ABAC | GR1 | 0.5 |  |  | 12 Y |  |  | 30674 | 18053 | 2014-06-17 |  |  |  | 2026-06-17
Aircraft-44 | 575206-01-1 | LEFT WING INBOARD FLAP - SDI | INSP | GR1 | 0.5 |  |  | 12 Y |  |  | 30674 | 18053 | 2014-06-17 |  |  |  | 2026-06-17
Aircraft-44 | 575206-01-1 | FINAL CONFIGURATION AFTER INSP. | FEAC | GR1 | 1 |  |  | 12 Y |  |  | 30674 | 18053 | 2014-06-17 |  |  |  | 2026-06-17
Aircraft-44 | 575206-01-1 | NECESSARY PROCEDURES TO INSP. | ABAC | GR1 | 0.5 |  |  | 12 Y |  |  | 30674 | 18053 | 2014-06-17 |  |  |  | 2026-06-17
Aircraft-44 | 575206-01-1 | RIGHT WING INBOARD FLAP - SDI | INSP | GR1 | 0.5 |  |  | 12 Y |  |  | 30674 | 18053 | 2014-06-17 |  |  |  | 2026-06-17
Aircraft-44 | 575206-01-1 | FINAL CONFIGURATION AFTER INSP. | FEAC | GR1 | 1 |  |  | 12 Y |  |  | 30674 | 18053 | 2014-06-17 |  |  |  | 2026-06-17
Aircraft-44 | 575207-01-1 | LEFT WING INBOARD FLAP - DI | INSP | GR1 | 0.5 |  |  | 12 Y |  |  | 30674 | 18053 | 2014-06-17 |  |  |  | 2026-06-17
Aircraft-44 | 575207-01-1 | RIGHT WING INBOARD FLAP - DI | INSP | GR1 | 0.5 |  |  | 12 Y |  |  | 30674 | 18053 | 2014-06-17 |  |  |  | 2026-06-17
Aircraft-44 | 575209-01-1 | LEFT WING INBOARB FLAP - DI | INSP | GR1 | 0.5 |  |  | 12 Y |  |  | 30674 | 18053 | 2014-06-17 |  |  |  | 2026-06-17
Aircraft-44 | 575209-01-1 | RIGHT WING INBOARB FLAP - DI | INSP | GR1 | 0.5 |  |  | 12 Y |  |  | 30674 | 18053 | 2014-06-17 |  |  |  | 2026-06-17
Aircraft-44 | 575210-01-1 | NECESSARY PROCEDURES TO INSP. | ABAC | GR1 | 0.5 |  |  | 12 Y |  |  | 30674 | 18053 | 2014-06-17 |  |  |  | 2026-06-17
Aircraft-44 | 575210-01-1 | LEFT WING INBOARD FLAP - SDI | INSP | GR1 | 0.5 |  |  | 12 Y |  |  | 30674 | 18053 | 2014-06-17 |  |  |  | 2026-06-17
Aircraft-44 | 575210-01-1 | FINAL CONFIGURATION AFTER INSP. | FEAC | GR1 | 1 |  |  | 12 Y |  |  | 30674 | 18053 | 2014-06-17 |  |  |  | 2026-06-17
Aircraft-44 | 575210-01-1 | NECESSARY PROCEDURES TO INSP. | ABAC | GR1 | 0.5 |  |  | 12 Y |  |  | 30674 | 18053 | 2014-06-17 |  |  |  | 2026-06-17
Aircraft-44 | 575210-01-1 | RIGHT WING INBOARD FLAP - SDI | INSP | GR1 | 0.5 |  |  | 12 Y |  |  | 30674 | 18053 | 2014-06-17 |  |  |  | 2026-06-17
Aircraft-44 | 575210-01-1 | FINAL CONFIGURATION AFTER INSP. | FEAC | GR1 | 1 |  |  | 12 Y |  |  | 30674 | 18053 | 2014-06-17 |  |  |  | 2026-06-17
Aircraft-44 | 575211-01-1 | LEFT WING INBOARD FLAP - DI | INSP | GR1 | 1 |  |  | 12 Y |  |  | 30674 | 18053 | 2014-06-17 |  |  |  | 2026-06-17
Aircraft-44 | 575211-01-1 | RIGHT WING INBOARD FLAP - DI | INSP | GR1 | 1 |  |  | 12 Y |  |  | 30674 | 18053 | 2014-06-17 |  |  |  | 2026-06-17
Aircraft-44 | 575250-01-1 | NECESSARY PROCEDURES TO INSP./ DI | ABAC | GR1 | 0.5 |  |  | 12 Y |  |  | 30674 | 18053 | 2014-06-17 |  |  |  | 2026-06-17
Aircraft-44 | 575250-01-1 | LEFT INB FLAP TRACK 2 CARRIAGE - DI | INSP | GR1 | 0.5 |  |  | 12 Y |  |  | 30674 | 18053 | 2014-06-17 |  |  |  | 2026-06-17
Aircraft-44 | 575250-01-1 | FINAL CONFIGURATION AFTER INSP. | FEAC | GR1 | 0.5 |  |  | 12 Y |  |  | 30674 | 18053 | 2014-06-17 |  |  |  | 2026-06-17
Aircraft-44 | 575250-01-1 | NECESSARY PROCEDURES TO INSP./ DI | ABAC | GR1 | 0.5 |  |  | 12 Y |  |  | 30674 | 18053 | 2014-06-17 |  |  |  | 2026-06-17
Aircraft-44 | 575250-01-1 | RIGHT INB FLAP TRACK 2 CARRIAGE - DI | INSP | GR1 | 0.5 |  |  | 12 Y |  |  | 30674 | 18053 | 2014-06-17 |  |  |  | 2026-06-17
Aircraft-44 | 575250-01-1 | FINAL CONFIGURATION AFTER INSP. | FEAC | GR1 | 0.5 |  |  | 12 Y |  |  | 30674 | 18053 | 2014-06-17 |  |  |  | 2026-06-17
Aircraft-44 | 575250-02-1 | NECESSARY PROCEDURES TO INSP. | ABAC | GR1 | 1
Aircraft-44 | 575250-02-1 | LEFT WING INBOARD FLAP TRACK 2 - NDT | INSP | NDT | 1
Aircraft-44 | 575250-02-1 | FINAL CONFIGURATION AFTER INSP. | FEAC | GR1 | 2.5
Aircraft-44 | 575250-02-1 | NECESSARY PROCEDURES TO INSP. | ABAC | GR1 | 1
Aircraft-44 | 575250-02-1 | RIGHT WING INBOARD FLAP TRACK 2 - NDT | INSP | NDT | 1
Aircraft-44 | 575250-02-1 | FINAL CONFIGURATION AFTER INSP. | FEAC | GR1 | 2.5
Aircraft-44 | 575251-01-1 | LEFT WING INB FLAP TRACK 2 ROLLERS - DI | INSP | GR1 | 0.5
Aircraft-44 | 575251-01-1 | RIGHT WING INB FLAP TRACK 2 ROLLERS - DI | INSP | GR1 | 0.5
Aircraft-44 | 575252-01-1 | NECESSARY PROCEDURES TO INSP. | ABAC | GR1 | 2.5
Aircraft-44 | 575252-01-1 | LFT WING INB FLAP TRACK 2 PIVOT BOLT - NDT | INSP | GR1 | 1
Aircraft-44 | 575252-01-1 | FINAL CONFIGURATION AFTER INSP. | FEAC | GR1 | 2.5
Aircraft-44 | 575252-01-1 | NECESSARY PROCEDURES TO INSP. | ABAC | GR1 | 2.5
Aircraft-44 | 575252-01-1 | RGT WING INB FLAP TRACK 2 PIVOT BOLT - NDT | INSP | GR1 | 1
Aircraft-44 | 575252-01-1 | FINAL CONFIGURATION AFTER INSP. | FEAC | GR1 | 2.5
Aircraft-44 | 575254-01-1 | LEFT INB. FLAP, TRACK 2 DRIVE LEVER - DI | INSP | GR1 | 0.5 |  |  | 6 Y | [8 empty] | 2026-04-22
Aircraft-44 | 575254-01-1 | RIGHT WING FLAP TRACK 2 DRIVE LEVER - DI | INSP | GR1 | 0.5 |  |  | 6 Y | [8 empty] | 2026-04-22
Aircraft-44 | 575254-02-1 | NECESSARY PROCEDURES TO INSP. | ABAC | GR1 | 0.5
Aircraft-44 | 575254-02-1 | LEFT WING INB FLAP TRACK 2 DRV LEVER - NDT | INSP | NDT | 1
Aircraft-44 | 575254-02-1 | FINAL CONFIGURATION AFTER INSP. | FEAC | GR1 | 0.5
Aircraft-44 | 575254-02-1 | NECESSARY PROCEDURES TO INSP. | ABAC | GR1 | 0.5
Aircraft-44 | 575254-02-1 | RGHT WING INB FLAP TRACK 2 DRV LEVER - NDT | INSP | NDT | 1
Aircraft-44 | 575254-02-1 | FINAL CONFIGURATION AFTER INSP. | FEAC | GR1 | 0.5
Aircraft-44 | 575303-02-4 | NECESSARY PROCEDURES TO INSP. | ABAC | GR1 | 0.5 |  |  | 6 Y |  |  | 30674 | 18053 | 2014-06-17 |  |  |  | 2020-06-17
Aircraft-44 | 575303-02-4 | LEFT WING OUT FLAP FRONT SPAR - SDI | INSP | GR1 | 0.5 |  |  | 6 Y |  |  | 30674 | 18053 | 2014-06-17 |  |  |  | 2020-06-17
Aircraft-44 | 575303-02-4 | FINAL CONFIGURATION AFTER INSP. | FEAC | GR1 | 1 |  |  | 6 Y |  |  | 30674 | 18053 | 2014-06-17 |  |  |  | 2020-06-17
Aircraft-44 | 575303-02-4 | NECESSARY PROCEDURES TO INSP. | ABAC | GR1 | 0.5 |  |  | 6 Y |  |  | 30674 | 18053 | 2014-06-17 |  |  |  | 2020-06-17
Aircraft-44 | 575303-02-4 | RIGHT WING OUT FLAP FRONT SPAR - SDI | INSP | GR1 | 0.5 |  |  | 6 Y |  |  | 30674 | 18053 | 2014-06-17 |  |  |  | 2020-06-17
Aircraft-44 | 575303-02-4 | FINAL CONFIGURATION AFTER INSP. | FEAC | GR1 | 1 |  |  | 6 Y |  |  | 30674 | 18053 | 2014-06-17 |  |  |  | 2020-06-17
Aircraft-44 | 575305-01-1 | LEFT WING OUTBOARD FLAP - DI | INSP | GR1 | 1 |  |  | 6 Y |  |  | 30674 | 18053 | 2014-06-17 |  |  |  | 2020-06-17
Aircraft-44 | 575305-01-1 | RIGHT WING OUTBOARD FLAP - DI | INSP | GR1 | 1 |  |  | 6 Y |  |  | 30674 | 18053 | 2014-06-17 |  |  |  | 2020-06-17
Aircraft-44 | 575305-02-1 | NECESSARY PROCEDURES TO INSP. | ABAC | GR1 | 1 |  |  | 6 Y |  |  | 30674 | 18053 | 2014-06-17 |  |  |  | 2020-06-17
Aircraft-44 | 575305-02-1 | LEFT WING OUTBOARD FLAP - SDI | INSP | GR1 | 0.5 |  |  | 6 Y |  |  | 30674 | 18053 | 2014-06-17 |  |  |  | 2020-06-17
Aircraft-44 | 575305-02-1 | FINAL CONFIGURATION AFTER INSP. | FEAC | GR1 | 1 |  |  | 6 Y |  |  | 30674 | 18053 | 2014-06-17 |  |  |  | 2020-06-17
Aircraft-44 | 575305-02-1 | NECESSARY PROCEDURES TO INSP. | ABAC | GR1 | 1 |  |  | 6 Y |  |  | 30674 | 18053 | 2014-06-17 |  |  |  | 2020-06-17
Aircraft-44 | 575305-02-1 | RIGHT WING OUTBOARD FLAP - SDI | INSP | GR1 | 0.5 |  |  | 6 Y |  |  | 30674 | 18053 | 2014-06-17 |  |  |  | 2020-06-17
Aircraft-44 | 575305-02-1 | FINAL CONFIGURATION AFTER INSP. | FEAC | GR1 | 1 |  |  | 6 Y |  |  | 30674 | 18053 | 2014-06-17 |  |  |  | 2020-06-17
Aircraft-44 | 575307-01-1 | LEFT WING OUTBOARD FLAP - DI | INSP | GR1 | 1 |  |  | 12 Y |  |  | 30674 | 18053 | 2014-06-17 |  |  |  | 2026-06-17
Aircraft-44 | 575307-01-1 | RIGHT WING OUTBOARD FLAP - DI | INSP | GR1 | 1 |  |  | 12 Y |  |  | 30674 | 18053 | 2014-06-17 |  |  |  | 2026-06-17
Aircraft-44 | 575307-02-1 | NECESSARY PROCEDURES TO INSP. | ABAC | GR1 | 1 |  |  | 12 Y |  |  | 30674 | 18053 | 2014-06-17 |  |  |  | 2026-06-17
Aircraft-44 | 575307-02-1 | LEFT WING OUTBOARD FLAP - SDI | INSP | GR1 | 0.5 |  |  | 12 Y |  |  | 30674 | 18053 | 2014-06-17 |  |  |  | 2026-06-17
Aircraft-44 | 575307-02-1 | FINAL CONFIGURATION AFTER INSP. | FEAC | GR1 | 1 |  |  | 12 Y |  |  | 30674 | 18053 | 2014-06-17 |  |  |  | 2026-06-17
Aircraft-44 | 575307-02-1 | NECESSARY PROCEDURES TO INSP. | ABAC | GR1 | 1 |  |  | 12 Y |  |  | 30674 | 18053 | 2014-06-17 |  |  |  | 2026-06-17
Aircraft-44 | 575307-02-1 | RIGHT WING OUTBOARD FLAP - SDI | INSP | GR1 | 0.5 |  |  | 12 Y |  |  | 30674 | 18053 | 2014-06-17 |  |  |  | 2026-06-17
Aircraft-44 | 575307-02-1 | FINAL CONFIGURATION AFTER INSP. | FEAC | GR1 | 1 |  |  | 12 Y |  |  | 30674 | 18053 | 2014-06-17 |  |  |  | 2026-06-17
Aircraft-44 | 575309-01-4 | OUTB FLAP SYST/TRACK 3/ATTACH STRUCT - DI | INSP | GR1 | 0.5 |  |  | 12 Y |  |  | 30674 | 18053 | 2014-06-17 |  |  |  | 2026-06-17
Aircraft-44 | 575309-01-4 | OUTB FLAP SYST/TRACK 3/ATTACH STRUCT - DI | INSP | GR1 | 0.5 |  |  | 12 Y |  |  | 30674 | 18053 | 2014-06-17 |  |  |  | 2026-06-17
Aircraft-44 | 575309-02-4 | NECESSARY PROCEDURES TO INSP. | ABAC | GR1 | 0.5 |  |  | 12 Y |  |  | 30674 | 18053 | 2014-06-17 |  |  |  | 2026-06-17
Aircraft-44 | 575309-02-4 | OUTBOARD FLAP/SUPPORT TRACK 3,INT/EXT.-SDI | INSP | GR1 | 2 |  |  | 12 Y |  |  | 30674 | 18053 | 2014-06-17 |  |  |  | 2026-06-17
Aircraft-44 | 575309-02-4 | FINAL CONFIGURATION AFTER INSP. | FEAC | GR1 | 1 |  |  | 12 Y |  |  | 30674 | 18053 | 2014-06-17 |  |  |  | 2026-06-17
Aircraft-44 | 575309-02-4 | NECESSARY PROCEDURES TO INSP. | ABAC | GR1 | 0.5 |  |  | 12 Y |  |  | 30674 | 18053 | 2014-06-17 |  |  |  | 2026-06-17
Aircraft-44 | 575309-02-4 | OUTBOARD FLAP/SUPPORT TRACK 3,INT/EXT.-SDI | INSP | GR1 | 2 |  |  | 12 Y |  |  | 30674 | 18053 | 2014-06-17 |  |  |  | 2026-06-17
Aircraft-44 | 575309-02-4 | FINAL CONFIGURATION AFTER INSP. | FEAC | GR1 | 1 |  |  | 12 Y |  |  | 30674 | 18053 | 2014-06-17 |  |  |  | 2026-06-17
Aircraft-44 | 575311-01-1 | LEFT WING OUTBOARD FLAP - DI | INSP | GR1 | 2 |  |  | 12 Y |  |  | 30674 | 18053 | 2014-06-17 |  |  |  | 2026-06-17
Aircraft-44 | 575311-01-1 | RIGHT WING OUTBOARD FLAP - DI | INSP | GR1 | 2 |  |  | 12 Y |  |  | 30674 | 18053 | 2014-06-17 |  |  |  | 2026-06-17
Aircraft-44 | 575312-02-4 | NECESSARY PROCEDURES TO INSP. | ABAC | GR1 | 0.5 |  |  | 12 Y |  |  | 30674 | 18053 | 2014-06-17 |  |  |  | 2026-06-17
Aircraft-44 | 575312-02-4 | OUTB.FLAP/INT SUPORT TRACK3,FRONT SPAR-SDI | INSP | GR1 | 2 |  |  | 12 Y |  |  | 30674 | 18053 | 2014-06-17 |  |  |  | 2026-06-17
Aircraft-44 | 575312-02-4 | FINAL CONFIGURATION AFTER INSP. | FEAC | GR1 | 1 |  |  | 12 Y |  |  | 30674 | 18053 | 2014-06-17 |  |  |  | 2026-06-17
Aircraft-44 | 575312-02-4 | NECESSARY PROCEDURES TO INSP. | ABAC | GR1 | 0.5 |  |  | 12 Y |  |  | 30674 | 18053 | 2014-06-17 |  |  |  | 2026-06-17
Aircraft-44 | 575312-02-4 | OUTB.FLAP/INT SUPORT TRACK3,FRONT SPAR-SDI | INSP | GR1 | 2 |  |  | 12 Y |  |  | 30674 | 18053 | 2014-06-17 |  |  |  | 2026-06-17
Aircraft-44 | 575312-02-4 | FINAL CONFIGURATION AFTER INSP. | FEAC | GR1 | 1 |  |  | 12 Y |  |  | 30674 | 18053 | 2014-06-17 |  |  |  | 2026-06-17
Aircraft-44 | 575313-01-1 | LEFT WING OUTBOARD FLAP - DI | INSP | GR1 | 0.5 |  |  | 12 Y |  |  | 30674 | 18053 | 2014-06-17 |  |  |  | 2026-06-17
Aircraft-44 | 575313-01-1 | RIGHT WING OUTBOARD FLAP - DI | INSP | GR1 | 0.5 |  |  | 12 Y |  |  | 30674 | 18053 | 2014-06-17 |  |  |  | 2026-06-17
Aircraft-44 | 575313-02-1 | NECESSARY PROCEDURES TO INSP.- REMOVE | ABAC | GR1 | 1.5 |  |  | 12 Y |  |  | 30674 | 18053 | 2014-06-17 |  |  |  | 2026-06-17
Aircraft-44 | 575313-02-1 | LEFT WING OUTBOARD FLAP - SDI | INSP | GR1 | 1.5 |  |  | 12 Y |  |  | 30674 | 18053 | 2014-06-17 |  |  |  | 2026-06-17
Aircraft-44 | 575313-02-1 | FINAL CONFIGURATION AFTER INSP.- INSTALL | FEAC | GR1 | 2.5 |  |  | 12 Y |  |  | 30674 | 18053 | 2014-06-17 |  |  |  | 2026-06-17
Aircraft-44 | 575313-02-1 | NECESSARY PROCEDURES TO INSP.- REMOVE | ABAC | GR1 | 1.5 |  |  | 12 Y |  |  | 30674 | 18053 | 2014-06-17 |  |  |  | 2026-06-17
Aircraft-44 | 575313-02-1 | RIGHT WING OUTBOARD FLAP - SDI | INSP | GR1 | 1.5 |  |  | 12 Y |  |  | 30674 | 18053 | 2014-06-17 |  |  |  | 2026-06-17
Aircraft-44 | 575313-02-1 | FINAL CONFIGURATION AFTER INSP.- INSTALL | FEAC | GR1 | 2.5 |  |  | 12 Y |  |  | 30674 | 18053 | 2014-06-17 |  |  |  | 2026-06-17
Aircraft-44 | 575315-01-1 | LEFT WING OUTBOARD FLAP - DI | INSP | GR1 | 2.5 |  |  | 12 Y |  |  | 30674 | 18053 | 2014-06-17 |  |  |  | 2026-06-17
Aircraft-44 | 575315-01-1 | RIGHT WING OUTBOARD FLAP - DI | INSP | GR1 | 2.5 |  |  | 12 Y |  |  | 30674 | 18053 | 2014-06-17 |  |  |  | 2026-06-17
Aircraft-44 | 575316-01-1 | LEFT WING OUTBOARD FLAP - DI | INSP | GR1 | 1 |  |  | 12 Y |  |  | 30674 | 18053 | 2014-06-17 |  |  |  | 2026-06-17
Aircraft-44 | 575316-01-1 | RIGHT WING OUTBOARD FLAP - DI | INSP | GR1 | 1 |  |  | 12 Y |  |  | 30674 | 18053 | 2014-06-17 |  |  |  | 2026-06-17
Aircraft-44 | 575316-02-1 | NECESSARY PROCEDURES TO INSP. | ABAC | GR1 | 1 |  |  | 12 Y |  |  | 30674 | 18053 | 2014-06-17 |  |  |  | 2026-06-17
Aircraft-44 | 575316-02-1 | LEFT OUTER WING OUTBOARD FLAP - SDI | INSP | GR1 | 1 |  |  | 12 Y |  |  | 30674 | 18053 | 2014-06-17 |  |  |  | 2026-06-17
Aircraft-44 | 575316-02-1 | FINAL CONFIGURATION AFTER INSP. | FEAC | GR1 | 2.5 |  |  | 12 Y |  |  | 30674 | 18053 | 2014-06-17 |  |  |  | 2026-06-17
Aircraft-44 | 575316-02-1 | NECESSARY PROCEDURES TO INSP. | ABAC | GR1 | 1 |  |  | 12 Y |  |  | 30674 | 18053 | 2014-06-17 |  |  |  | 2026-06-17
Aircraft-44 | 575316-02-1 | RIGHT OUTER WING OUTBOARD FLAP - SDI | INSP | GR1 | 1 |  |  | 12 Y |  |  | 30674 | 18053 | 2014-06-17 |  |  |  | 2026-06-17
Aircraft-44 | 575316-02-1 | FINAL CONFIGURATION AFTER INSP. | FEAC | GR1 | 2.5 |  |  | 12 Y |  |  | 30674 | 18053 | 2014-06-17 |  |  |  | 2026-06-17
Aircraft-44 | 575350-01-1 | LEFT WING OUT FLAP TRACK 3 CARRIAGE - DI | INSP | GR1 | 1 |  |  | 12 Y |  |  | 30674 | 18053 | 2014-06-17 |  |  |  | 2026-06-17
Aircraft-44 | 575350-01-1 | LEFT WING OUT FLAP TRACK 4 CARRIAGE - DI | INSP | GR1 | 1 |  |  | 12 Y |  |  | 30674 | 18053 | 2014-06-17 |  |  |  | 2026-06-17
Aircraft-44 | 575350-01-1 | RIGHT WING OUT FLAP TRACK 3 CARRIAGE - DI | INSP | GR1 | 1 |  |  | 12 Y |  |  | 30674 | 18053 | 2014-06-17 |  |  |  | 2026-06-17
Aircraft-44 | 575350-01-1 | RIGHT WING OUT FLAP TRACK 4 CARRIAGE - DI | INSP | GR1 | 1 |  |  | 12 Y |  |  | 30674 | 18053 | 2014-06-17 |  |  |  | 2026-06-17
Aircraft-44 | 575350-02-1 | NECESSARY PROCEDURES TO INSP. | ABAC | GR1 | 0.5
Aircraft-44 | 575350-02-1 | LEFT WING OUTBOARD FLAP TRACK 3 - NDT | INSP | NDT | 1
Aircraft-44 | 575350-02-1 | FINAL CONFIGURATION AFTER INSP. | FEAC | GR1 | 1.5
Aircraft-44 | 575350-02-1 | NECESSARY PROCEDURES TO INSP. | ABAC | GR1 | 0.5
Aircraft-44 | 575350-02-1 | LEFT WING OUTBOARD FLAP TRACK 4 - NDT | INSP | NDT | 1
Aircraft-44 | 575350-02-1 | FINAL CONFIGURATION AFTER INSP. | FEAC | GR1 | 1.5
Aircraft-44 | 575350-02-1 | NECESSARY PROCEDURES TO INSP. | ABAC | GR1 | 0.5
Aircraft-44 | 575350-02-1 | RIGHT WING OUTBOARD FLAP TRACK 3 - NDT | INSP | NDT | 1
Aircraft-44 | 575350-02-1 | FINAL CONFIGURATION AFTER INSP. | FEAC | GR1 | 1.5
Aircraft-44 | 575350-02-1 | NECESSARY PROCEDURES TO INSP. | ABAC | GR1 | 0.5
Aircraft-44 | 575350-02-1 | RIGHT WING OUTBOARD FLAP TRACK 4 - NDT | INSP | NDT | 1
Aircraft-44 | 575350-02-1 | FINAL CONFIGURATION AFTER INSP. | FEAC | GR1 | 1.5
Aircraft-44 | 575351-01-1 | LEFT WING OUT FLAP TRACK 3/4 ROLLERS - DI | INSP | GR1 | 0.5
Aircraft-44 | 575351-01-1 | RGHT WING OUT FLAP TRACK 3/4 ROLLERS - DI | INSP | GR1 | 0.5
Aircraft-44 | 575352-01-1 | NECESSARY PROCEDURES TO INSP. | ABAC | GR1 | 2
Aircraft-44 | 575352-01-1 | LFT WING INB FLAP TRACK 3 PIVOT BOLT - NDT | INSP | GR1 | 1
Aircraft-44 | 575352-01-1 | FINAL CONFIGURATION AFTER INSP. | FEAC | GR1 | 2
Aircraft-44 | 575352-01-1 | NECESSARY PROCEDURES TO INSP. | ABAC | GR1 | 2
Aircraft-44 | 575352-01-1 | LFT WING INB FLAP TRACK 4 PIVOT BOLT - NDT | INSP | GR1 | 1
Aircraft-44 | 575352-01-1 | FINAL CONFIGURATION AFTER INSP. | FEAC | GR1 | 2
Aircraft-44 | 575352-01-1 | NECESSARY PROCEDURES TO INSP. | ABAC | GR1 | 2
Aircraft-44 | 575352-01-1 | RHT WING OUT FLAP TRACK 3 PIVOT BOLT - NDT | INSP | GR1 | 1
Aircraft-44 | 575352-01-1 | FINAL CONFIGURATION AFTER INSP. | FEAC | GR1 | 2
Aircraft-44 | 575352-01-1 | NECESSARY PROCEDURES TO INSP. | ABAC | GR1 | 2
Aircraft-44 | 575352-01-1 | RGT WING OUT FLAP TRACK 4 PIVOT BOLT - NDT | INSP | GR1 | 1
Aircraft-44 | 575352-01-1 | FINAL CONFIGURATION AFTER INSP. | FEAC | GR1 | 2
Aircraft-44 | 575354-01-1 | LEFT WING FLAP TRACK 3 DRIVE LEVER - DI | INSP | GR1 | 0.5 |  |  | 6 Y | [8 empty] | 2026-04-22
Aircraft-44 | 575354-01-1 | LEFT WING FLAP TRACK 4 DRIVE LEVER - DI | INSP | GR1 | 0.5 |  |  | 6 Y | [8 empty] | 2026-04-22
Aircraft-44 | 575354-01-1 | RIGHT WING FLAP TRACK 3 DRIVE LEVER - DI | INSP | GR1 | 0.5 |  |  | 6 Y | [8 empty] | 2026-04-22
Aircraft-44 | 575354-01-1 | RIGHT WING FLAP TRACK 4 DRIVE LEVER - DI | INSP | GR1 | 0.5 |  |  | 6 Y | [8 empty] | 2026-04-22
Aircraft-44 | 575354-02-1 | NECESSARY PROCEDURES TO INSP. | ABAC | GR1 | 0.5
Aircraft-44 | 575354-02-1 | LEFT WING OUT FLAP TRACK 3 DRV LEVER - NDT | INSP | NDT | 0.5
Aircraft-44 | 575354-02-1 | FINAL CONFIGURATION AFTER INSP. | FEAC | GR1 | 0.5
Aircraft-44 | 575354-02-1 | NECESSARY PROCEDURES TO INSP. | ABAC | GR1 | 0.5
Aircraft-44 | 575354-02-1 | LEFT WING OUT FLAP TRACK 4 DRV LEVER - NDT | INSP | NDT | 0.5
Aircraft-44 | 575354-02-1 | FINAL CONFIGURATION AFTER INSP. | FEAC | GR1 | 0.5
Aircraft-44 | 575354-02-1 | NECESSARY PROCEDURES TO INSP. | ABAC | GR1 | 0.5
Aircraft-44 | 575354-02-1 | RGHT WING OUT FLAP TRACK 3 DRV LEVER - NDT | INSP | NDT | 0.5
Aircraft-44 | 575354-02-1 | FINAL CONFIGURATION AFTER INSP. | FEAC | GR1 | 0.5
Aircraft-44 | 575354-02-1 | NECESSARY PROCEDURES TO INSP. | ABAC | GR1 | 0.5
Aircraft-44 | 575354-02-1 | RGHT WING OUT FLAP TRACK 4 DRV LEVER - NDT | INSP | NDT | 0.5
Aircraft-44 | 575354-02-1 | FINAL CONFIGURATION AFTER INSP. | FEAC | GR1 | 0.5
Aircraft-44 | 575900-01-1 | LEFT WING DRAIN HOLES - CHECK | INSP | GR1 | 1 |  |  | 80 M |  |  | 30674 | 18053 | 2014-06-17 |  |  |  | 2021-02-17
Aircraft-44 | 575900-01-1 | RIGHT WING DRAIN HOLES - CHECK | INSP | GR1 | 1 |  |  | 80 M |  |  | 30674 | 18053 | 2014-06-17 |  |  |  | 2021-02-17
Aircraft-44 | 576103-01-6 | AILERON/HINGE FITTINGS/ACTUATOR ATTACH- DI | INSP | GR1 | 0.5 |  |  | 12 Y |  |  | 43680 | 24326 | 2018-05-14 |  |  |  | 2030-05-14
Aircraft-44 | 576103-01-6 | AILERON/HINGE FITTINGS/ACTUATOR ATTACH- DI | INSP | GR1 | 0.5 |  |  | 12 Y |  |  | 43680 | 24326 | 2018-05-14 |  |  |  | 2030-05-14
Aircraft-44 | 576104-01-1 | LEFT WING AILERON SKIN - DI | INSP | GR1 | 1 |  |  | 12 Y |  |  | 30674 | 18053 | 2014-06-17 |  |  |  | 2026-06-17
Aircraft-44 | 576104-01-1 | RIGHT WING AILERON SKIN - DI | INSP | GR1 | 1 |  |  | 12 Y |  |  | 30674 | 18053 | 2014-06-17 |  |  |  | 2026-06-17
Aircraft-44 | 576106-01-1 | LEFT WING AILERON SKINS - DI | INSP | GR1 | 0.5 |  |  | 12 Y |  |  | 30674 | 18053 | 2014-06-17 |  |  |  | 2026-06-17
Aircraft-44 | 576106-01-1 | RIGHT WING AILERON SKINS - DI | INSP | GR1 | 0.5 |  |  | 12 Y |  |  | 30674 | 18053 | 2014-06-17 |  |  |  | 2026-06-17
Aircraft-44 | 577001-01-1 | LEFT WING/SPOILER 1 HINGE FITTING - DI | INSP | GR1 | 0.5
Aircraft-44 | 577001-01-1 | RIGHT WING/SPOILER 1 HINGE FITTING - DI | INSP | GR1 | 0.5
Aircraft-44 | 577001-01-6 | SPOILER 1/CNTR HINGE FITTG/ACT BRACKET -DI | INSP | GR1 | 0.5 |  |  | 12 Y |  |  | 30674 | 18053 | 2014-06-17 |  |  |  | 2026-06-17
Aircraft-44 | 577001-01-6 | SPOILER 1/CNTR HINGE FITTG/ACT BRACKET -DI | INSP | GR1 | 0.5 |  |  | 12 Y |  |  | 30674 | 18053 | 2014-06-17 |  |  |  | 2026-06-17
Aircraft-44 | 577001-02-1 | NECESSARY PROCEDURES TO INSP. | ABAC | GR1 | 1
Aircraft-44 | 577001-02-1 | LEFT WING/SPOILER 1 ACTUATOR BRACKET - NDT | INSP | NDT | 1
Aircraft-44 | 577001-02-1 | FINAL CONFIGURATION AFTER INSP. | FEAC | GR1 | 1.5
Aircraft-44 | 577001-02-1 | NECESSARY PROCEDURES TO INSP. | ABAC | GR1 | 1
Aircraft-44 | 577001-02-1 | RIGHT WING/SPOILER 1 ACTUATOR BRACKET -NDT | INSP | NDT | 1
Aircraft-44 | 577001-02-1 | FINAL CONFIGURATION AFTER INSP. | FEAC | GR1 | 1.5
Aircraft-44 | 577002-01-1 | LEFT WING/SPOILER 1 SKINS - DI | INSP | GR1 | 0.5 |  |  | 12 Y |  |  | 30674 | 18053 | 2014-06-17 |  |  |  | 2026-06-17
Aircraft-44 | 577002-01-1 | RIGHT WING/SPOILER 1 SKINS - DI | INSP | GR1 | 0.5 |  |  | 12 Y |  |  | 30674 | 18053 | 2014-06-17 |  |  |  | 2026-06-17
Aircraft-44 | 577003-01-1 | LEFT SPOILER 1 UPPER/LOWER SKIN - DI | INSP | GR1 | 0.5 |  |  | 12 Y |  |  | 30674 | 18053 | 2014-06-17 |  |  |  | 2026-06-17
Aircraft-44 | 577003-01-1 | RIGHT SPOILER 1 UPPER/LOWER SKIN - DI | INSP | GR1 | 0.5 |  |  | 12 Y |  |  | 30674 | 18053 | 2014-06-17 |  |  |  | 2026-06-17
Aircraft-44 | 577006-01-1 | LEFT WING SPOILERS 2, 3, 4 AND 5 - DI | INSP | GR1 | 1 |  |  | 12 Y |  |  | 30674 | 18053 | 2014-06-17 |  |  |  | 2026-06-17
Aircraft-44 | 577006-01-1 | RIGHT WING SPOILERS 2, 3, 4 AND 5 - DI | INSP | GR1 | 1 |  |  | 12 Y |  |  | 30674 | 18053 | 2014-06-17 |  |  |  | 2026-06-17
Aircraft-44 | 577006-02-1 | NECESSARY PROCEDURES TO INSP. | ABAC | GR1 | 2
Aircraft-44 | 577006-02-1 | LEFT WING/SPOILERS 2, 3, 4 AND 5 - NDT | INSP | NDT | 2
Aircraft-44 | 577006-02-1 | FINAL CONFIGURATION AFTER INSP. | FEAC | GR1 | 3
Aircraft-44 | 577006-02-1 | NECESSARY PROCEDURES TO INSP. | ABAC | GR1 | 2
Aircraft-44 | 577006-02-1 | RIGHT WING/SPOILERS 2, 3, 4 AND 5 - NDT | INSP | NDT | 2
Aircraft-44 | 577006-02-1 | FINAL CONFIGURATION AFTER INSP. | FEAC | GR1 | 3
Aircraft-44 | 577007-01-1 | LEFT WING/SPOILERS 2, 3, 4 AND 5 - DI | INSP | GR1 | 1 |  |  | 12 Y |  |  | 30674 | 18053 | 2014-06-17 |  |  |  | 2026-06-17
Aircraft-44 | 577007-01-1 | RIGHT WING/SPOILERS 2, 3, 4 AND 5 - DI | INSP | GR1 | 1 |  |  | 12 Y |  |  | 30674 | 18053 | 2014-06-17 |  |  |  | 2026-06-17
Aircraft-44 | 577008-01-1 | LEFT WING SPOILERS 2, 3, 4 AND 5 - DI | INSP | GR1 | 1 |  |  | 12 Y |  |  | 30674 | 18053 | 2014-06-17 |  |  |  | 2026-06-17
Aircraft-44 | 577008-01-1 | RIGHT WING SPOILERS 2, 3, 4 AND 5 - DI | INSP | GR1 | 1 |  |  | 12 Y |  |  | 30674 | 18053 | 2014-06-17 |  |  |  | 2026-06-17
Aircraft-44 | 577009-01-1 | LEFT WING/SPOILERS 1 TO 5 - DI | INSP | GR1 | 1 |  |  | 12 Y |  |  | 30674 | 18053 | 2014-06-17 |  |  |  | 2026-06-17
Aircraft-44 | 577009-01-1 | RIGHT WING/SPOILERS 1 TO 5 - DI | INSP | GR1 | 1 |  |  | 12 Y |  |  | 30674 | 18053 | 2014-06-17 |  |  |  | 2026-06-17
Aircraft-44 | 711000-C1-1 | ENGINE 1/ INLET COWL AFT BULKHEAD - GVI | INSP | GR1 | 0.5 | 7500 |  |  |  |  | 43680 | 24326 | 2018-05-14 |  | 51180
Aircraft-44 | 711000-C1-1 | ENGINE 2/ INLET COWL AFT BULKHEAD - GVI | INSP | GR1 | 0.5 | 7500 |  |  |  |  | 43680 | 24326 | 2018-05-14 |  | 51180
Aircraft-44 | 711000-C4-2 | COWLING SYSTEM/FAN COWL DOORS - GVI | INSP | GR1 | 0.5 |  |  | 24 M |  |  | 43680 | 24326 | 2018-05-14 |  |  |  | 2020-05-14
Aircraft-44 | 711000-C4-2 | COWLING SYSTEM/FAN COWL DOORS - GVI | INSP | GR1 | 0.5 |  |  | 24 M |  |  | 43680 | 24326 | 2018-05-14 |  |  |  | 2020-05-14
Aircraft-44 | 711000-C5-1 | COWLING SYSTEM/PRESSURE RELIEF DOOR - F/CK | TEST | GR1 | 0.5 |  |  | 24 M |  |  | 43680 | 24326 | 2018-05-14 |  |  |  | 2020-05-14
Aircraft-44 | 711000-C5-1 | COWLING SYSTEM/PRESSURE RELIEF DOOR - F/CK | TEST | GR1 | 0.5 |  |  | 24 M |  |  | 43680 | 24326 | 2018-05-14 |  |  |  | 2020-05-14
Aircraft-44 | 711000-C6-1 | COWLING SYSTEM/FAN COWL LATCHES - GVI | INSP | GR1 | 0.5 | 7500 |  | 24 M |  |  | 43680 | 24326 | 2018-05-14 |  | 51180 |  | 2020-05-14
Aircraft-44 | 711000-C6-1 | COWLING SYSTEM/FAN COWL LATCHES - GVI | INSP | GR1 | 0.5 | 7500 |  | 24 M |  |  | 43680 | 24326 | 2018-05-14 |  | 51180 |  | 2020-05-14
Aircraft-44 | 711000-C7-1 | COWLING SYST/FAN COWL DOOR FIRE SEALS -GVI | INSP | GR1 | 0.5 | 7500 |  | 24 M |  |  | 43680 | 24326 | 2018-05-14 |  | 51180 |  | 2020-05-14
Aircraft-44 | 711000-C7-1 | COWLING SYST/FAN COWL DOOR FIRE SEALS -GVI | INSP | GR1 | 0.5 | 7500 |  | 24 M |  |  | 43680 | 24326 | 2018-05-14 |  | 51180 |  | 2020-05-14
Aircraft-44 | 711300-01-1 | ENG 1/FAN COWL DOOR HINGE FITTINGS - GVI | INSP | GR1 | 0.5 |  | 7500 |  |  |  | 43680 | 24326 | 2018-05-14 |  |  | 31826
Aircraft-44 | 711300-01-1 | ENG 2/FAN COWL DOOR HINGE FITTINGS - GVI | INSP | GR1 | 0.5 |  | 7500 |  |  |  | 43680 | 24326 | 2018-05-14 |  |  | 31826
Aircraft-44 | 711300-C1-1 | ENGINE 1/FAN COWL LATCH TENSION - F/C | FEAC | GR1 | 0.5 | 1200 |  |  | A-CHECK |  | 45042 | 24952 | 2018-09-19 |  | 46242
Aircraft-44 | 711300-C1-1 | ENGINE 2/FAN COWL LATCH TENSION - F/C | FEAC | GR1 | 0.5 | 1200 |  |  | A-CHECK |  | 45042 | 24952 | 2018-09-19 |  | 46242
Aircraft-44 | 711300-C2-1 | ENG 1/FAN COWL SYSTEM LOCKING DEVICE - DI | INSP | GR1 | 0.2 |  | 1500 |  | A-CHECK |  | 44337 | 24635 | 2018-07-17 |  |  | 26135
Aircraft-44 | 711300-C2-1 | ENG 2/FAN COWL SYSTEM LOCKING DEVICE - DI | INSP | GR1 | 0.2 |  | 1500 |  | A-CHECK |  | 44337 | 24635 | 2018-07-17 |  |  | 26135
Aircraft-44 | 712111-01-1 | ENGINE 1/FWD MOUNT INSTALLATION - DI | INSP | GR1 | 1 | 3200 | 1600 |  | A-CHECK |  | 43680 | 24326 | 2018-05-14 |  | 46880 | 25926
Aircraft-44 | 712111-01-1 | ENGINE 2/FWD MOUNT INSTALLATION - DI | INSP | GR1 | 1 | 3200 | 1600 |  | A-CHECK |  | 43680 | 24326 | 2018-05-14 |  | 46880 | 25926
Aircraft-44 | 712111-02-1 | ENGINE 1 - REMOVE | ABAC | GR1 | 0.1 |  |  | 12 Y |  |  | 30674 | 18053 | 2014-04-30 |  |  |  | 2026-04-30
Aircraft-44 | 712111-02-1 | ENGINE 1 / FWD MOUNT - REMOVE | ABAC | GR1 | 1 |  |  | 12 Y |  |  | 30674 | 18053 | 2014-04-30 |  |  |  | 2026-04-30
Aircraft-44 | 712111-02-1 | ENGINE 1 / FWD MOUNT - DI | INSP | GR1 | 2.5 |  |  | 12 Y |  |  | 30674 | 18053 | 2014-04-30 |  |  |  | 2026-04-30
Aircraft-44 | 712111-02-1 | ENGINE 1 / FWD MOUNT - INSTALL | FEAC | GR1 | 1.5 |  |  | 12 Y |  |  | 30674 | 18053 | 2014-04-30 |  |  |  | 2026-04-30
Aircraft-44 | 712111-02-1 | ENGINE 1 - INSTALL | FEAC | GR1 | 0.1 |  |  | 12 Y |  |  | 30674 | 18053 | 2014-04-30 |  |  |  | 2026-04-30
Aircraft-44 | 712111-02-1 | ENGINE 2 - REMOVE | ABAC | GR1 | 0.1 |  |  | 12 Y |  |  | 30674 | 18053 | 2014-06-17 |  |  |  | 2026-06-17
Aircraft-44 | 712111-02-1 | ENGINE 2 / FWD MOUNT - REMOVE | ABAC | GR1 | 1 |  |  | 12 Y |  |  | 30674 | 18053 | 2014-06-17 |  |  |  | 2026-06-17
Aircraft-44 | 712111-02-1 | ENGINE 2 / FWD MOUNT - DI | INSP | GR1 | 2.5 |  |  | 12 Y |  |  | 30674 | 18053 | 2014-06-17 |  |  |  | 2026-06-17
Aircraft-44 | 712111-02-1 | ENGINE 2 / FWD MOUNT - INSTALL | FEAC | GR1 | 1.5 |  |  | 12 Y |  |  | 30674 | 18053 | 2014-06-17 |  |  |  | 2026-06-17
Aircraft-44 | 712111-02-1 | ENGINE 2 - INSTALL | FEAC | GR1 | 0.1 |  |  | 12 Y |  |  | 30674 | 18053 | 2014-06-17 |  |  |  | 2026-06-17
Aircraft-44 | 712111-05-4 | FWD ENGINE MOUNT/PYLON BOLTS - NDT | INSP | GR1 | 1 | 15000 | 7500 |  |  |  | 36740 | 20977 | 2016-05-14 |  | 51740 | 28477
Aircraft-44 | 712111-05-4 | FWD ENGINE MOUNT/PYLON BOLTS - NDT | INSP | GR1 | 1 | 15000 | 7500 |  |  |  | 36740 | 20977 | 2016-05-14 |  | 51740 | 28477
Aircraft-44 | 712112-01-1 | FWD ENGINE MOUNT/LINK LUGS (ENDOSCOPE)-NDT | INSP | GR1 | 1 | 15000 | 7500 |  |  |  | 36740 | 20977 | 2016-05-14 |  | 51740 | 28477
Aircraft-44 | 712112-01-1 | FWD ENGINE MOUNT/LINK LUGS (ENDOSCOPE)-NDT | INSP | GR1 | 1 | 15000 | 7500 |  |  |  | 36740 | 20977 | 2016-05-14 |  | 51740 | 28477
Aircraft-44 | 712211-01-1 | ENGINE 1 - REMOVE | ABAC | GR1 | 0.1 |  |  | 12 Y |  |  | 30674 | 18053 | 2014-04-30 |  |  |  | 2026-04-30
Aircraft-44 | 712211-01-1 | ENGINE 1 / AFT MOUNT - REMOVE | ABAC | GR1 | 1 |  |  | 12 Y |  |  | 30674 | 18053 | 2014-04-30 |  |  |  | 2026-04-30
Aircraft-44 | 712211-01-1 | ENGINE 1 / AFT MOUNT - DI | INSP | GR1 | 2.5 |  |  | 12 Y |  |  | 30674 | 18053 | 2014-04-30 |  |  |  | 2026-04-30
Aircraft-44 | 712211-01-1 | ENGINE 1 / AFT MOUNT - INSTALL | FEAC | GR1 | 1.5 |  |  | 12 Y |  |  | 30674 | 18053 | 2014-04-30 |  |  |  | 2026-04-30
Aircraft-44 | 712211-01-1 | ENGINE 1 - INSTALL | FEAC | GR1 | 0.1 |  |  | 12 Y |  |  | 30674 | 18053 | 2014-04-30 |  |  |  | 2026-04-30
Aircraft-44 | 712211-01-1 | ENGINE 2 - REMOVE | ABAC | GR1 | 0.1 |  |  | 12 Y |  |  | 30674 | 18053 | 2014-06-17 |  |  |  | 2026-06-17
Aircraft-44 | 712211-01-1 | ENGINE 2 / AFT MOUNT - REMOVE | ABAC | GR1 | 1 |  |  | 12 Y |  |  | 30674 | 18053 | 2014-06-17 |  |  |  | 2026-06-17
Aircraft-44 | 712211-01-1 | ENGINE 2 / AFT MOUNT - DI | INSP | GR1 | 2.5 |  |  | 12 Y |  |  | 30674 | 18053 | 2014-06-17 |  |  |  | 2026-06-17
Aircraft-44 | 712211-01-1 | ENGINE 2 / AFT MOUNT - INSTALL | FEAC | GR1 | 1.5 |  |  | 12 Y |  |  | 30674 | 18053 | 2014-06-17 |  |  |  | 2026-06-17
Aircraft-44 | 712211-01-1 | ENGINE 2 - INSTALL | FEAC | GR1 | 0.1 |  |  | 12 Y |  |  | 30674 | 18053 | 2014-06-17 |  |  |  | 2026-06-17
Aircraft-44 | 712211-03-1 | ENGINE 1 AFT MOUNT INSTALLATION - DI | INSP | GR1 | 1 | 15000 | 7500 |  |  |  | 36740 | 20977 | 2016-05-14 |  | 51740 | 28477
Aircraft-44 | 712211-03-1 | ENGINE 2 AFT MOUNT INSTALLATION - DI | INSP | GR1 | 1 | 15000 | 7500 |  |  |  | 36695 | 20952 | 2016-04-19 |  | 51695 | 28452
Aircraft-44 | 712211-05-1 | AFT ENGINE MOUNT/PYLON BOLTS - NDT | INSP | GR1 | 1 | 15000 | 7500 |  |  |  | 36740 | 20977 | 2016-05-14 |  | 51740 | 28477
Aircraft-44 | 712211-05-1 | AFT ENGINE MOUNT/PYLON BOLTS - NDT | INSP | GR1 | 1 | 15000 | 7500 |  |  | C10.1 | 43680 | 24326 | 2018-05-14 |  | 58680 | 31826
Aircraft-44 | 712212-01-1 | AFT ENGINE MOUNT/LINK LUGS - NDT | INSP | GR1 | 1 | 15000 | 7500 |  |  |  | 36740 | 20977 | 2016-05-14 |  | 51740 | 28477
Aircraft-44 | 712212-01-1 | AFT ENGINE MOUNT/LINK LUGS - NDT | INSP | GR1 | 1 | 15000 | 7500 |  |  |  | 36740 | 20977 | 2016-05-14 |  | 51740 | 28477
Aircraft-44 | 712213-01-1 | AFT ENGINE MOUNT/PINS - DI | INSP | GR1 | 5 | 15000 | 7500 |  |  |  | 36740 | 20977 | 2016-05-14 |  | 51740 | 28477
Aircraft-44 | 712213-01-1 | AFT ENGINE MOUNT/PINS - DI | INSP | GR1 | 5 | 15000 | 7500 |  |  |  | 36740 | 20977 | 2016-05-14 |  | 51740 | 28477
Aircraft-44 | 722000-C1-1 | ENGINE 1, FAN SECTION SYSTEM - DI | INSP | GR1 | 0.2 |  | 1500 |  | A-CHECK |  | 43080 | 24030 | 2018-02-22 |  |  | 25530
Aircraft-44 | 722000-C1-1 | ENGINE 2, FAN SECTION SYSTEM - DI | INSP | GR1 | 0.2 |  | 1500 |  | A-CHECK |  | 43680 | 24326 | 2018-05-14 |  |  | 25826
Aircraft-44 | 730000-C4-1 | ENG.FUEL AND CONTROL SYST/FUEL FILTER-RPLC | LUB | GR1 | 1 | 2250 |  |  | A-CHECK | A4.6 | 44337 | 24635 | 2018-07-17 |  | 46587
Aircraft-44 | 730000-C4-1 | ENG.FUEL AND CONTROL SYST/FUEL FILTER -LKS | INSP | GR1 | 0.2 | 2250 |  |  | A-CHECK | A4.6 | 44337 | 24635 | 2018-07-17 |  | 46587
Aircraft-44 | 730000-C4-1 | ENG.FUEL AND CONTROL SYST/FUEL FILTER-RPLC | LUB | GR1 | 1 | 2250 |  |  | A-CHECK |  | 43680 | 24326 | 2018-05-14 |  | 45930
Aircraft-44 | 730000-C4-1 | ENG.FUEL AND CONTROL SYST/FUEL FILTER -LKS | INSP | GR1 | 0.2 | 2250 |  |  | A-CHECK |  | 43680 | 24326 | 2018-05-14 |  | 45930
Aircraft-44 | 752000-C1-1 | ENG 1/ ECU AIR COOLING PIPE - OP/C | INSP | GR1 | 0.5 | 7500 |  |  |  |  | 43680 | 24326 | 2018-05-14 |  | 51180
Aircraft-44 | 752000-C1-1 | ENG 2/ ECU AIR COOLING PIPE - OP/C | INSP | GR1 | 0.5 | 7500 |  |  |  |  | 43680 | 24326 | 2018-05-14 |  | 51180
Aircraft-44 | 752000-C3-1 | ENG 1/ LP TURBINE CASE COOL PIPING - GVI | INSP | GR1 | 0.5 | 7500 |  |  |  |  | 43680 | 24326 | 2018-05-14 |  | 51180
Aircraft-44 | 752000-C3-1 | ENG 2/ LP TURBINE CASE COOL PIPING - GVI | INSP | GR1 | 0.5 | 7500 |  |  |  |  | 43680 | 24326 | 2018-05-14 |  | 51180
Aircraft-44 | 781100-C2-1 | HOT EXHAUST SYST/INNER AND OUTER SEALS-GVI | INSP | GR1 | 0.5 | 6000 |  |  | A-CHECK |  | 42387 | 23695 | 2017-12-13 |  | 48387
Aircraft-44 | 781100-C2-1 | HOT EXHAUST SYST/INNER AND OUTER SEALS-GVI | INSP | GR1 | 0.5 | 6000 |  |  | A-CHECK |  | 42387 | 23695 | 2017-12-13 |  | 48387
Aircraft-44 | 783000-C2-1 | ENG 1 #LH/BLOCKER DOOR SEALS - GVI | INSP | GR1 | 0.3 | 7500 |  |  |  |  | 43680 | 24326 | 2018-05-14 |  | 51180
Aircraft-44 | 783000-C2-1 | ENG 1 #RH/BLOCKER DOOR SEALS - GVI | INSP | GR1 | 0.3 | 7500 |  |  |  |  | 43680 | 24326 | 2018-05-14 |  | 51180
Aircraft-44 | 783000-C2-1 | ENG 2 #LH/BLOCKER DOOR SEALS - GVI | INSP | GR1 | 0.3 | 7500 |  |  |  |  | 43680 | 24326 | 2018-05-14 |  | 51180
Aircraft-44 | 783000-C2-1 | ENG 2 #RH/BLOCKER DOOR SEALS - GVI | INSP | GR1 | 0.3 | 7500 |  |  |  |  | 43680 | 24326 | 2018-05-14 |  | 51180
Aircraft-44 | 783000-C4-1 | THRUST REVERS.SYST/TENSION HOOK LATCH -GVI | INSP | GR1 | 0.5 |  |  | 24 M |  |  | 43680 | 24326 | 2018-05-14 |  |  |  | 2020-05-14
Aircraft-44 | 783000-C4-1 | THRUST REVERS.SYST/TENSION HOOK LATCH -GVI | INSP | GR1 | 0.5 |  |  | 24 M |  |  | 43680 | 24326 | 2018-05-14 |  |  |  | 2020-05-14
Aircraft-44 | 783000-C8-1 | THRUST REVERS./INNER BARREL HEATSHIELD-GVI | INSP | GR1 | 0.5 | 7500 |  |  |  |  | 43680 | 24326 | 2018-05-14 |  | 51180
Aircraft-44 | 783000-C8-1 | THRUST REVERS./INNER BARREL HEATSHIELD-GVI | INSP | GR1 | 0.5 | 7500 |  |  |  |  | 43680 | 24326 | 2018-05-14 |  | 51180
Aircraft-44 | 783001-01-1 | ENG 1 LH T/R DOOR - REMOVE | ABAC | GR1 | 2 |  | 12000 | 10 Y |  |  | 30674 | 18053 | 2014-06-17 |  |  | 30053 | 2024-06-17
Aircraft-44 | 783001-01-1 | ENG 1 LH T/R 12 0'CLOCK BEAM JUNCTION - DI | INSP | GR1 | 3.2 |  | 12000 | 10 Y |  |  | 30674 | 18053 | 2014-06-17 |  |  | 30053 | 2024-06-17
Aircraft-44 | 783001-01-1 | ENG 1 LH T/R DOOR - INSTALL | FEAC | GR1 | 3 |  | 12000 | 10 Y |  |  | 30674 | 18053 | 2014-06-17 |  |  | 30053 | 2024-06-17
Aircraft-44 | 783001-01-1 | ENG 1 RH T/R DOOR - REMOVE | ABAC | GR1 | 2 |  | 12000 | 10 Y |  |  | 30674 | 18053 | 2014-06-17 |  |  | 30053 | 2024-06-17
Aircraft-44 | 783001-01-1 | ENG 1 RH T/R 12 0'CLOCK BEAM JUNCTION - DI | INSP | GR1 | 3.2 |  | 12000 | 10 Y |  |  | 30674 | 18053 | 2014-06-17 |  |  | 30053 | 2024-06-17
Aircraft-44 | 783001-01-1 | ENG 1 RH T/R DOOR - INSTALL | FEAC | GR1 | 3 |  | 12000 | 10 Y |  |  | 30674 | 18053 | 2014-06-17 |  |  | 30053 | 2024-06-17
Aircraft-44 | 783001-01-1 | ENG 2 LH T/R DOOR - REMOVE | ABAC | GR1 | 2 |  | 12000 | 10 Y |  |  | 30674 | 18053 | 2014-06-17 |  |  | 30053 | 2024-06-17
Aircraft-44 | 783001-01-1 | ENG 2 LH T/R 12 0'CLOCK BEAM JUNCTION - DI | INSP | GR1 | 3.2 |  | 12000 | 10 Y |  |  | 30674 | 18053 | 2014-06-17 |  |  | 30053 | 2024-06-17
Aircraft-44 | 783001-01-1 | ENG 2 LH T/R DOOR - INSTALL | FEAC | GR1 | 3 |  | 12000 | 10 Y |  |  | 30674 | 18053 | 2014-06-17 |  |  | 30053 | 2024-06-17
Aircraft-44 | 783001-01-1 | ENG 2 RH T/R DOOR - REMOVE | ABAC | GR1 | 2 |  | 12000 | 10 Y |  |  | 30674 | 18053 | 2014-06-17 |  |  | 30053 | 2024-06-17
Aircraft-44 | 783001-01-1 | ENG 2 RH T/R 12 0'CLOCK BEAM JUNCTION - DI | INSP | GR1 | 3.2 |  | 12000 | 10 Y |  |  | 30674 | 18053 | 2014-06-17 |  |  | 30053 | 2024-06-17
Aircraft-44 | 783001-01-1 | ENG 2 RH T/R DOOR - INSTALL | FEAC | GR1 | 3 |  | 12000 | 10 Y |  |  | 30674 | 18053 | 2014-06-17 |  |  | 30053 | 2024-06-17
Aircraft-44 | 783002-01-1 | ENG 1 LH T/R DOOR - REMOVE | ABAC | GR1 | 2 |  | 12000 | 10 Y |  |  | 30674 | 18053 | 2014-06-17 |  |  | 30053 | 2024-06-17
Aircraft-44 | 783002-01-1 | ENG 1 LH T/R 6 O'CLOCK BEAM JOINT - DI | INSP | GR1 | 3.5 |  | 12000 | 10 Y |  |  | 30674 | 18053 | 2014-06-17 |  |  | 30053 | 2024-06-17
Aircraft-44 | 783002-01-1 | ENG 1 LH T/R DOOR - INSTALL | FEAC | GR1 | 3 |  | 12000 | 10 Y |  |  | 30674 | 18053 | 2014-06-17 |  |  | 30053 | 2024-06-17
Aircraft-44 | 783002-01-1 | ENG 1 RH T/R DOOR - REMOVE | ABAC | GR1 | 2 |  | 12000 | 10 Y |  |  | 30674 | 18053 | 2014-06-17 |  |  | 30053 | 2024-06-17
Aircraft-44 | 783002-01-1 | ENG 1 RH T/R 6 O'CLOCK BEAM JOINT - DI | INSP | GR1 | 3.5 |  | 12000 | 10 Y |  |  | 30674 | 18053 | 2014-06-17 |  |  | 30053 | 2024-06-17
Aircraft-44 | 783002-01-1 | ENG 1 RH T/R DOOR - INSTALL | FEAC | GR1 | 3 |  | 12000 | 10 Y |  |  | 30674 | 18053 | 2014-06-17 |  |  | 30053 | 2024-06-17
Aircraft-44 | 783002-01-1 | ENG 2 LH T/R DOOR - REMOVE | ABAC | GR1 | 2 |  | 12000 | 10 Y |  |  | 30674 | 18053 | 2014-06-17 |  |  | 30053 | 2024-06-17
Aircraft-44 | 783002-01-1 | ENG 2 LH T/R 6 O'CLOCK BEAM JOINT - DI | INSP | GR1 | 3.5 |  | 12000 | 10 Y |  |  | 30674 | 18053 | 2014-06-17 |  |  | 30053 | 2024-06-17
Aircraft-44 | 783002-01-1 | ENG 2 LH T/R DOOR - INSTALL | FEAC | GR1 | 3 |  | 12000 | 10 Y |  |  | 30674 | 18053 | 2014-06-17 |  |  | 30053 | 2024-06-17
Aircraft-44 | 783002-01-1 | ENG 2 RH T/R DOOR - REMOVE | ABAC | GR1 | 2 |  | 12000 | 10 Y |  |  | 30674 | 18053 | 2014-06-17 |  |  | 30053 | 2024-06-17
Aircraft-44 | 783002-01-1 | ENG 2 RH T/R 6 O'CLOCK BEAM JOINT - DI | INSP | GR1 | 3.5 |  | 12000 | 10 Y |  |  | 30674 | 18053 | 2014-06-17 |  |  | 30053 | 2024-06-17
Aircraft-44 | 783002-01-1 | ENG 2 RH T/R DOOR - INSTALL | FEAC | GR1 | 3 |  | 12000 | 10 Y |  |  | 30674 | 18053 | 2014-06-17 |  |  | 30053 | 2024-06-17
Aircraft-44 | 783003-01-1 | ENG 1 LH T/R DOOR - REMOVE | ABAC | GR1 | 2 |  | 12000 | 10 Y |  |  | 30674 | 18053 | 2014-06-17 |  |  | 30053 | 2024-06-17
Aircraft-44 | 783003-01-1 | ENG 1 LH T/R 3/9 O'CLOCK BEAM JOINT - DI | INSP | GR1 | 6.5 |  | 12000 | 10 Y |  |  | 30674 | 18053 | 2014-06-17 |  |  | 30053 | 2024-06-17
Aircraft-44 | 783003-01-1 | ENG 1 LH T/R DOOR - INSTALL | FEAC | GR1 | 3 |  | 12000 | 10 Y |  |  | 30674 | 18053 | 2014-06-17 |  |  | 30053 | 2024-06-17
Aircraft-44 | 783003-01-1 | ENG 1 RH T/R DOOR - REMOVE | ABAC | GR1 | 2 |  | 12000 | 10 Y |  |  | 30674 | 18053 | 2014-06-17 |  |  | 30053 | 2024-06-17
Aircraft-44 | 783003-01-1 | ENG 1 RH T/R 3/9 O'CLOCK BEAM JOINT - DI | INSP | GR1 | 6.5 |  | 12000 | 10 Y |  |  | 30674 | 18053 | 2014-06-17 |  |  | 30053 | 2024-06-17
Aircraft-44 | 783003-01-1 | ENG 1 RH T/R DOOR - INSTALL | FEAC | GR1 | 3 |  | 12000 | 10 Y |  |  | 30674 | 18053 | 2014-06-17 |  |  | 30053 | 2024-06-17
Aircraft-44 | 783003-01-1 | ENG 2 LH T/R DOOR - REMOVE | ABAC | GR1 | 2 |  | 12000 | 10 Y |  |  | 30674 | 18053 | 2014-06-17 |  |  | 30053 | 2024-06-17
Aircraft-44 | 783003-01-1 | ENG 2 LH T/R 3/9 O'CLOCK BEAM JOINT - DI | INSP | GR1 | 6.5 |  | 12000 | 10 Y |  |  | 30674 | 18053 | 2014-06-17 |  |  | 30053 | 2024-06-17
Aircraft-44 | 783003-01-1 | ENG 2 LH T/R DOOR - INSTALL | FEAC | GR1 | 3 |  | 12000 | 10 Y |  |  | 30674 | 18053 | 2014-06-17 |  |  | 30053 | 2024-06-17
Aircraft-44 | 783003-01-1 | ENG 2 RH T/R DOOR - REMOVE | ABAC | GR1 | 2 |  | 12000 | 10 Y |  |  | 30674 | 18053 | 2014-06-17 |  |  | 30053 | 2024-06-17
Aircraft-44 | 783003-01-1 | ENG 2 RH T/R 3/9 O'CLOCK BEAM JOINT - DI | INSP | GR1 | 6.5 |  | 12000 | 10 Y |  |  | 30674 | 18053 | 2014-06-17 |  |  | 30053 | 2024-06-17
Aircraft-44 | 783003-01-1 | ENG 2 RH T/R DOOR - INSTALL | FEAC | GR1 | 3 |  | 12000 | 10 Y |  |  | 30674 | 18053 | 2014-06-17 |  |  | 30053 | 2024-06-17
Aircraft-44 | 783004-01-1 | ENG#1 LH BLOCKER DOOR HID. ACTUATOR - REM | ABAC | GR1 | 2.5 |  | 12000 | 10 Y |  |  | 30674 | 18053 | 2014-06-17 |  |  | 30053 | 2024-06-17
Aircraft-44 | 783004-01-1 | ENG#1 THRUST REVERSER LH - NDT | INSP | NDT | 2 |  | 12000 | 10 Y |  |  | 30674 | 18053 | 2014-06-17 |  |  | 30053 | 2024-06-17
Aircraft-44 | 783004-01-1 | ENG#1 LH BLOCKER DOOR HID. ACTUATOR - INST | FEAC | GR1 | 7.5 |  | 12000 | 10 Y |  |  | 30674 | 18053 | 2014-06-17 |  |  | 30053 | 2024-06-17
Aircraft-44 | 783004-01-1 | ENG#1 RH BLOCKER DOOR HID. ACTUATOR - REM | ABAC | GR1 | 2.5 |  | 12000 | 10 Y |  |  | 30674 | 18053 | 2014-06-17 |  |  | 30053 | 2024-06-17
Aircraft-44 | 783004-01-1 | ENG#1 THRUST REVERSER RH - NDT | INSP | NDT | 2 |  | 12000 | 10 Y |  |  | 30674 | 18053 | 2014-06-17 |  |  | 30053 | 2024-06-17
Aircraft-44 | 783004-01-1 | ENG#1 RH BLOCKER DOOR HID. ACTUATOR - INST | FEAC | GR1 | 7.5 |  | 12000 | 10 Y |  |  | 30674 | 18053 | 2014-06-17 |  |  | 30053 | 2024-06-17
Aircraft-44 | 783004-01-1 | ENG#2 LH BLOCKER DOOR HID. ACTUATOR - REM | ABAC | GR1 | 2.5 |  | 12000 | 10 Y |  |  | 30674 | 18053 | 2014-06-17 |  |  | 30053 | 2024-06-17
Aircraft-44 | 783004-01-1 | ENG#2 THRUST REVERSER LH - NDT | INSP | NDT | 2 |  | 12000 | 10 Y |  |  | 30674 | 18053 | 2014-06-17 |  |  | 30053 | 2024-06-17
Aircraft-44 | 783004-01-1 | ENG#2 LH BLOCKER DOOR HID. ACTUATOR - INST | FEAC | GR1 | 7.5 |  | 12000 | 10 Y |  |  | 30674 | 18053 | 2014-06-17 |  |  | 30053 | 2024-06-17
Aircraft-44 | 783004-01-1 | ENG#2 RH BLOCKER DOOR HID. ACTUATOR - REM | ABAC | GR1 | 2.5 |  | 12000 | 10 Y |  |  | 30674 | 18053 | 2014-06-17 |  |  | 30053 | 2024-06-17
Aircraft-44 | 783004-01-1 | ENG#2 THRUST REVERSER RH - NDT | INSP | NDT | 2 |  | 12000 | 10 Y |  |  | 30674 | 18053 | 2014-06-17 |  |  | 30053 | 2024-06-17
Aircraft-44 | 783004-01-1 | ENG#2 RH BLOCKER DOOR HID. ACTUATOR - INST | FEAC | GR1 | 7.5 |  | 12000 | 10 Y |  |  | 30674 | 18053 | 2014-06-17 |  |  | 30053 | 2024-06-17
Aircraft-44 | 783004-02-1 | ENG#1 LH T/R DOORS ACTUATORS - REMOVE | INSP | GR1 | 1.5 |  | 12000 | 10 Y |  |  | 30674 | 18053 | 2014-06-17 |  |  | 30053 | 2024-06-17
Aircraft-44 | 783004-02-1 | ENG#1 LH THRUST REVERSER FWD FRAME - DI | INSP | GR1 | 1.5 |  | 12000 | 10 Y |  |  | 30674 | 18053 | 2014-06-17 |  |  | 30053 | 2024-06-17
Aircraft-44 | 783004-02-1 | ENG#1 LH T/R DOORS ACTUATORS - INSTALL | FEAC | GR1 | 2.5 |  | 12000 | 10 Y |  |  | 30674 | 18053 | 2014-06-17 |  |  | 30053 | 2024-06-17
Aircraft-44 | 783004-02-1 | ENG#1 RH T/R DOORS ACTUATORS - REMOVE | INSP | GR1 | 1.5 |  | 12000 | 10 Y |  |  | 30674 | 18053 | 2014-06-17 |  |  | 30053 | 2024-06-17
Aircraft-44 | 783004-02-1 | ENG#1 RH THRUST REVERSER FWD FRAME - DI | INSP | GR1 | 1.5 |  | 12000 | 10 Y |  |  | 30674 | 18053 | 2014-06-17 |  |  | 30053 | 2024-06-17
Aircraft-44 | 783004-02-1 | ENG#1 RH T/R DOORS ACTUATORS - INSTALL | FEAC | GR1 | 2.5 |  | 12000 | 10 Y |  |  | 30674 | 18053 | 2014-06-17 |  |  | 30053 | 2024-06-17
Aircraft-44 | 783004-02-1 | ENG#2 LH T/R DOORS ACTUATORS - REMOVE | ABAC | GR1 | 1.5 |  | 12000 | 10 Y |  |  | 30674 | 18053 | 2014-06-17 |  |  | 30053 | 2024-06-17
Aircraft-44 | 783004-02-1 | ENG#2 LH THRUST REVERSER FWD FRAME - DI | INSP | GR1 | 1.5 |  | 12000 | 10 Y |  |  | 30674 | 18053 | 2014-06-17 |  |  | 30053 | 2024-06-17
Aircraft-44 | 783004-02-1 | ENG#2 LH T/R DOORS ACTUATORS - INSTALL | FEAC | GR1 | 2.5 |  | 12000 | 10 Y |  |  | 30674 | 18053 | 2014-06-17 |  |  | 30053 | 2024-06-17
Aircraft-44 | 783004-02-1 | ENG#2 RH T/R DOORS ACTUATORS - REMOVE | ABAC | GR1 | 1.5 |  | 12000 | 10 Y |  |  | 30674 | 18053 | 2014-06-17 |  |  | 30053 | 2024-06-17
Aircraft-44 | 783004-02-1 | ENG#2 RH THRUST REVERSER FWD FRAME - DI | INSP | GR1 | 1.5 |  | 12000 | 10 Y |  |  | 30674 | 18053 | 2014-06-17 |  |  | 30053 | 2024-06-17
Aircraft-44 | 783004-02-1 | ENG#2 RH T/R DOORS ACTUATORS - INSTALL | FEAC | GR1 | 2.5 |  | 12000 | 10 Y |  |  | 30674 | 18053 | 2014-06-17 |  |  | 30053 | 2024-06-17
Aircraft-44 | 783100-C6-1 | ENG#1 LH-T/R ACTUATOR SEC. LOCK MECH.-OP/C | INSP | GR1 | 0.3 |  | 5000 |  |  |  | 43680 | 24326 | 2018-05-14 |  |  | 29326
Aircraft-44 | 783100-C6-1 | ENG#1 RH-T/R ACTUATOR SEC. LOCK MECH.-OP/C | INSP | GR1 | 0.3 |  | 5000 |  |  |  | 43680 | 24326 | 2018-05-14 |  |  | 29326
Aircraft-44 | 783100-C6-1 | ENG#2 LH-T/R ACTUATOR SEC. LOCK MECH.-OP/C | INSP | GR1 | 0.3 |  | 5000 |  |  |  | 43680 | 24326 | 2018-05-14 |  |  | 29326
Aircraft-44 | 783100-C6-1 | ENG#2 RH-T/R ACTUATOR SEC. LOCK MECH.-OP/C | INSP | GR1 | 0.3 |  | 5000 |  |  |  | 43680 | 24326 | 2018-05-14 |  |  | 29326
Aircraft-44 | 783100-C7-1 | ENG1 T/R LH PRIMARY LATCH MECHANISM - GVI | INSP | GR1 | 0.5 | 6000 |  |  | A-CHECK |  | 42387 | 23695 | 2017-12-13 |  | 48387
Aircraft-44 | 783100-C7-1 | ENG1 T/R RH PRIMARY LATCH MECHANISM - GVI | INSP | GR1 | 0.5 | 6000 |  |  | A-CHECK |  | 42387 | 23695 | 2017-12-13 |  | 48387
Aircraft-44 | 783100-C7-1 | ENG2 T/R LH PRIMARY LATCH MECHANISM - GVI | INSP | GR1 | 0.5 | 6000 |  |  | A-CHECK |  | 42387 | 23695 | 2017-12-13 |  | 48387
Aircraft-44 | 783100-C7-1 | ENG2 T/R RH PRIMARY LATCH MECHANISM - GVI | INSP | GR1 | 0.5 | 6000 |  |  | A-CHECK |  | 42387 | 23695 | 2017-12-13 |  | 48387
Aircraft-44 | 783200-01-1 | ENG#1 T/R LH HINGE FITTINGS - GVI | INSP | GR1 | 0.5 |  | 7500 |  |  |  | 43680 | 24326 | 2018-05-14 |  |  | 31826
Aircraft-44 | 783200-01-1 | ENG#1 T/R RH HINGE FITTINGS - GVI | INSP | GR1 | 0.5 |  | 7500 |  |  |  | 43680 | 24326 | 2018-05-14 |  |  | 31826
Aircraft-44 | 783200-01-1 | ENG#2 T/R LH HINGE FITTINGS - GVI | INSP | GR1 | 0.5 |  | 7500 |  |  |  | 43680 | 24326 | 2018-05-14 |  |  | 31826
Aircraft-44 | 783200-01-1 | ENG#2 T/R RH HINGE FITTINGS - GVI | INSP | GR1 | 0.5 |  | 7500 |  |  |  | 43680 | 24326 | 2018-05-14 |  |  | 31826
Aircraft-44 | 783200-02-1 | T/R #1 LH "C" DUCT HINGE FITTINGS - DI | INSP | GR1 | 0.5 |  |  | 12 Y |  |  | 43680 | 24326 | 2018-05-14 |  |  |  | 2030-05-14
Aircraft-44 | 783200-02-1 | T/R #1 RH "C" DUCT HINGE FITTINGS - DI | INSP | GR1 | 0.5 |  |  | 12 Y |  |  | 43680 | 24326 | 2018-05-14 |  |  |  | 2030-05-14
Aircraft-44 | 783200-02-1 | T/R #2 LH "C" DUCT HINGE FITTINGS - DI | INSP | GR1 | 0.5 |  |  | 12 Y |  |  | 43680 | 24326 | 2018-05-14 |  |  |  | 2030-05-14
Aircraft-44 | 783200-02-1 | T/R #2 RH "C" DUCT HINGE FITTINGS - DI | INSP | GR1 | 0.5 |  |  | 12 Y |  |  | 43680 | 24326 | 2018-05-14 |  |  |  | 2030-05-14
Aircraft-44 | 792000-C4-2 | ENG 1 OIL SUPPLY FILTER - REPLACE | LUB | GR1 | 0.5 | 4000 |  |  | A-CHECK |  | 43680 | 24326 | 2018-05-14 |  | 47680
Aircraft-44 | 792000-C4-2 | ENG 1 OIL SUPPLY FILTER - MINIMUM IDLE C/K | INSP | GR1 | 0.5 | 4000 |  |  | A-CHECK |  | 43680 | 24326 | 2018-05-14 |  | 47680
Aircraft-44 | 792000-C4-2 | ENG 2 OIL SUPPLY FILTER - REPLACE | LUB | GR1 | 0.5 | 4000 |  |  | A-CHECK |  | 43680 | 24326 | 2018-05-14 |  | 47680
Aircraft-44 | 792000-C4-2 | ENG 2 OIL SUPPLY FILTER - MINIMUM IDLE C/K | INSP | GR1 | 0.5 | 4000 |  |  | A-CHECK |  | 43680 | 24326 | 2018-05-14 |  | 47680
Aircraft-44 | 792000-C7-1 | ENG 1 / SCAVENGE SCREENS - CHECK | INSP | GR1 | 0.5 | 3000 |  |  | A-CHECK |  | 43680 | 24326 | 2018-05-14 |  | 46680
Aircraft-44 | 792000-C7-1 | ENG 1 / MINIMUM IDLE CHECK - LEAK/CK | INSP | GR1 | 0.5 | 3000 |  |  | A-CHECK |  | 43680 | 24326 | 2018-05-14 |  | 46680
Aircraft-44 | 792000-C7-1 | ENG 2 / SCAVENGE SCREENS - CHECK | INSP | GR1 | 0.5 | 3000 |  |  | A-CHECK |  | 43680 | 24326 | 2018-05-14 |  | 46680
Aircraft-44 | 792000-C7-1 | ENG 2 / MINIMUM IDLE CHECK - LEAK/CK | INSP | GR1 | 0.5 | 3000 |  |  | A-CHECK |  | 43680 | 24326 | 2018-05-14 |  | 46680
Aircraft-44 | 792000-C8-1 | ENG.#1/MASTER MAGNETIC CHIP DETECTOR - C/K | INSP | GR1 | 0.2 | 600 |  |  | LINE MAINTENANCE |  | 44721 | 24815 | 2018-08-22 |  | 45321
Aircraft-44 | 792000-C9-1 | DISTRIBUTION SYST/MASTER CHIP DETECT.-OP/C | TEST | GR4 | 2 | 3000 |  |  | A-CHECK |  | 43680 | 24326 | 2018-05-14 |  | 46680
Aircraft-44 | 792000-C9-1 | DISTRIBUTION SYST/MASTER CHIP DETECT.-OP/C | TEST | GR4 | 2 | 3000 |  |  | A-CHECK |  | 43680 | 24326 | 2018-05-14 |  | 46680
Aircraft-44 | 801110-C1-1 | ENGINE 1/ STARTER CHIP DETECTOR - DI | INSP | GR1 | 0.2 | 450 |  |  | LINE MAINTENANCE | A1.7 | 45042 | 24952 | 2018-09-19 | A2.7 | 45492
Aircraft-44 | 801110-C1-1 | ENGINE 2/ STARTER CHIP DETECTOR - DI | INSP | GR1 | 0.2 | 450 |  |  | LINE MAINTENANCE | A1.7 | 45042 | 24952 | 2018-09-19 | A2.7 | 45492
Aircraft-44 | 801110-C2-1 | ENG 1 / STARTER OIL LEVEL - SVC | LUB | GR1 | 0.2 | 450 |  |  | LINE MAINTENANCE | A1.7 | 45042 | 24952 | 2018-09-19 | A2.7 | 45492
Aircraft-44 | 801110-C2-1 | ENG 1 / STARTER OIL PLUGS - CHECK | INSP | GR1 | 0.1 | 450 |  |  | LINE MAINTENANCE | A1.7 | 45042 | 24952 | 2018-09-19 | A2.7 | 45492
Aircraft-44 | 801110-C2-1 | ENG 2 / STARTER OIL LEVEL - SVC | LUB | GR1 | 0.2 | 450 |  |  | LINE MAINTENANCE | A1.7 | 45042 | 24952 | 2018-09-19 | A2.7 | 45492
Aircraft-44 | 801110-C2-1 | ENG 2 / STARTER OIL PLUGS - CHECK | INSP | GR1 | 0.1 | 450 |  |  | LINE MAINTENANCE | A1.7 | 45042 | 24952 | 2018-09-19 | A2.7 | 45492
Aircraft-44 | 801110-C3-1 | ENG 1 STARTER OIL - DRAIN/REPLENISH | LUB | GR1 | 0.2 | 1200 |  |  | A-CHECK |  | 45042 | 24952 | 2018-09-19 |  | 46242
Aircraft-44 | 801110-C3-1 | ENG 1 STARTER PLUGS - SAFETY CHECK | INSP | GR1 | 0.2 | 1200 |  |  | A-CHECK |  | 45042 | 24952 | 2018-09-19 |  | 46242
Aircraft-44 | 801110-C3-1 | ENG 2 STARTER OIL - DRAIN/REPLENISH | LUB | GR1 | 0.2 | 1200 |  |  | A-CHECK |  | 45042 | 24952 | 2018-09-19 |  | 46242
Aircraft-44 | 801110-C3-1 | ENG 2 STARTER PLUGS - SAFETY CHECK | INSP | GR1 | 0.2 | 1200 |  |  | A-CHECK |  | 45042 | 24952 | 2018-09-19 |  | 46242
Aircraft-44 | ZL-100-02-1 | LOWER HALF OF FUSELAGE - GVI | INSP | ESHS | 1 |  |  | 4 M | A-CHECK |  | 45042 | 24952 | 2018-09-19 |  |  |  | 2019-01-19
Aircraft-44 | ZL-110-01-1 | RADOME - GENERAL VISUAL INSPECTION | INSP | GR4 | 0.5 |  |  | 48 M |  |  | 43680 | 24326 | 2018-05-14 |  |  |  | 2022-05-14
Aircraft-44 | ZL-121-01-1 | FWD AVIONICS COMPARTMENT - GVI | INSP | GR2 | 1.5 |  |  | 24 M |  |  | 43680 | 24326 | 2018-05-14 |  |  |  | 2020-05-14
Aircraft-44 | ZL-121-02-1 | FWD AVIONICS COMPARTMENT - GVI | INSP | GR2 | 1 |  |  | 72 M |  |  | 30674 | 18053 | 2014-06-17 |  |  |  | 2020-06-17
Aircraft-44 | ZL-123-02-1 | NOSE LANDING GEAR WELL - GVI | INSP | GR1 | 0.2 |  |  | 4 M | A-CHECK |  | 45042 | 24952 | 2018-09-19 |  |  |  | 2019-01-19
Aircraft-44 | ZL-125-01-2 | LATERAL AVIONICS COMPARTMENT - GVI | INSP | GR2 | 1.5 |  |  | 24 M |  |  | 43680 | 24326 | 2018-05-14 |  |  |  | 2020-05-14
Aircraft-44 | ZL-125-02-1 | LATERAL AVIONICS COMPARTMENT - GVI | INSP | GR2 | 1 | 24000 |  | 72 M |  |  | 30674 | 18053 | 2014-06-17 |  | 54674 |  | 2020-06-17
Aircraft-44 | ZL-127-01-1 | AFT AVIONICS COMPARTMENT - GVI | INSP | GR2 | 3 |  |  | 24 M |  |  | 43680 | 24326 | 2018-05-14 |  |  |  | 2020-05-14
Aircraft-44 | ZL-127-02-2 | REAR AVIONIC COMPARTMENT - GVI | INSP | GR2 | 1 |  |  | 72 M |  |  | 30674 | 18053 | 2014-06-17 |  |  |  | 2020-06-17
Aircraft-44 | ZL-127-02-2 | REAR AVIONIC COMPARTMENT - GVI | INSP | ICH | 0.5 |  |  | 72 M |  |  | 30674 | 18053 | 2014-06-17 |  |  |  | 2020-06-17
Aircraft-44 | ZL-131-01-2 | FWD CARGO COMPARTMENT - GVI | INSP | GR2 | 0.2 | 750 | 750 | 4 M | A-CHECK |  | 45042 | 24952 | 2018-09-19 |  | 45792 | 25702 | 2019-01-19
Aircraft-44 | ZL-131-02-3 | FWD CARGO COMPARTMENT - GVI | INSP | GR2 | 5 | 24000 |  | 72 M |  |  | 30674 | 18053 | 2014-06-17 |  | 54674 |  | 2020-06-17
Aircraft-44 | ZL-131-03-1 | FWD CARGO COMPARTMENT - GVI | INSP | GR2 | 5 |  |  | 144 M |  |  | 30674 | 18053 | 2014-06-17 |  |  |  | 2026-06-17
Aircraft-44 | ZL-133-01-6 | FWD CARGO COMPT UNDERFLOOR BAY - GVI | INSP | GR2 | 3 | 24000 |  | 6 Y |  |  | 32610 | 18971 | 2015-02-19 |  | 56610 |  | 2021-02-19
Aircraft-44 | ZL-137-01-1 | BAY BEHIND FWD CARGO COMPARTMENT - GVI | INSP | GR2 | 1 | 24000 |  | 72 M |  |  | 30674 | 18053 | 2014-06-17 |  | 54674 |  | 2020-06-17
Aircraft-44 | ZL-141-01-1 | CENTER WING BOX - GVI | INSP | GR1 | 1 |  |  | 144 M |  |  | 30674 | 18053 | 2014-06-17 |  |  |  | 2026-06-17
Aircraft-44 | ZL-145-01-1 | CTR PASSENGER COMPART FLOOR PANELS -REMOVE | ABAC | GR2 | 4.5 |  |  | 72 M |  |  | 30674 | 18053 | 2014-06-17 |  |  |  | 2020-06-17
Aircraft-44 | ZL-145-01-1 | ZONE UNDER CABIN FLOOR - GVI | INSP | GR2 | 2.5 |  |  | 72 M |  |  | 30674 | 18053 | 2014-06-17 |  |  |  | 2020-06-17
Aircraft-44 | ZL-145-01-1 | CTR PASSENGER COMPART FLOOR PANELS-INSTALL | FEAC | GR2 | 7 |  |  | 72 M |  |  | 30674 | 18053 | 2014-06-17 |  |  |  | 2020-06-17
Aircraft-44 | ZL-147-02-1 | MAIN GEAR WELL AND HYD COMPARTMENT - GVI | INSP | GR1 | 0.2 |  |  | 4 M | A-CHECK |  | 45042 | 24952 | 2018-09-19 |  |  |  | 2019-01-19
Aircraft-44 | ZL-147-03-1 | MAIN GEAR WELL AND HYD COMPARTMENT - GVI | INSP | GR1 | 1 | 24000 |  | 72 M |  |  | 30674 | 18053 | 2014-06-17 |  | 54674 |  | 2020-06-17
Aircraft-44 | ZL-151-01-1 | AFT CARGO COMPARTMENT - GVI | INSP | GR2 | 0.2 | 750 | 750 | 4 M | A-CHECK |  | 45042 | 24952 | 2018-09-19 |  | 45792 | 25702 | 2019-01-19
Aircraft-44 | ZL-151-02-5 | AFT CARGO COMPARTMENT,ZONES 151/152 - GVI | INSP | GR2 | 3 | 24000 |  | 72 M |  |  | 30674 | 18053 | 2014-06-17 |  | 54674 |  | 2020-06-17
Aircraft-44 | ZL-151-03-7 | AFT CARGO COMPARTMENT - GVI | INSP | GR2 | 4 |  |  | 144 M |  |  | 30674 | 18053 | 2014-06-17 |  |  |  | 2026-06-17
Aircraft-44 | ZL-153-01-1 | AFT CARGO COMPART FLOOR PANELS - REMOVE | ABAC | GR2 | 5 | 24000 |  | 72 M |  |  | 30674 | 18053 | 2014-06-17 |  | 54674 |  | 2020-06-17
Aircraft-44 | ZL-153-01-1 | AFT CARGO COMPARTMENT - GVI | INSP | GR2 | 4 | 24000 |  | 72 M |  |  | 30674 | 18053 | 2014-06-17 |  | 54674 |  | 2020-06-17
Aircraft-44 | ZL-153-01-1 | AFT CARGO COMPART FLOOR PANELS - INSTALL | FEAC | GR2 | 8 | 24000 |  | 72 M |  |  | 30674 | 18053 | 2014-06-17 |  | 54674 |  | 2020-06-17
Aircraft-44 | ZL-161-01-1 | BULK CARGO COMPARTMENT - GVI | INSP | GR2 | 0.2 | 750 |  | 4 M | A-CHECK |  | 45042 | 24952 | 2018-09-19 |  | 45792 |  | 2019-01-19
Aircraft-44 | ZL-161-02-1 | BULK CARGO COMPARTMENT - GVI | INSP | GR2 | 2 | 24000 |  | 72 M |  |  | 30674 | 18053 | 2014-06-17 |  | 54674 |  | 2020-06-17
Aircraft-44 | ZL-161-03-1 | BULK CARGO COMPARTMENT - GVI | INSP | GR2 | 1.5 |  |  | 144 M |  |  | 30674 | 18053 | 2014-06-17 |  |  |  | 2026-06-17
Aircraft-44 | ZL-163-01-2 | FLOOR PANELS FROM FR59 TO FR65 - REMOVE | ABAC | GR2 | 3 |  |  | 72 M |  |  | 30674 | 18053 | 2014-06-17 |  |  |  | 2020-06-17
Aircraft-44 | ZL-163-01-2 | BULK CARGO COMPART UNDERFLOOR BAY - GVI | INSP | GR2 | 1 |  |  | 72 M |  |  | 30674 | 18053 | 2014-06-17 |  |  |  | 2020-06-17
Aircraft-44 | ZL-163-01-2 | FLOOR PANELS FROM FR59 TO FR65 - INSTALL | FEAC | GR2 | 5 |  |  | 72 M |  |  | 30674 | 18053 | 2014-06-17 |  |  |  | 2020-06-17
Aircraft-44 | ZL-171-01-1 | AFT CABIN UNDERFLOOR COMPARTMENT - GVI | INSP | GR2 | 2.5 | 7500 |  | 24 M |  |  | 43680 | 24326 | 2018-05-14 |  | 51180 |  | 2020-05-14
Aircraft-44 | ZL-171-02-1 | AFT CABIN UNDERFLOOR, ZONES 171/172 - GVI | INSP | GR2 | 2 | 24000 |  | 72 M |  |  | 30674 | 18053 | 2014-06-17 |  | 54674 |  | 2020-06-17
Aircraft-44 | ZL-191-01-1 | AIR CONDITIONING COMPTARTMENT/FAIRINGS-GVI | INSP | GR2 | 1 |  |  | 24 M |  |  | 43680 | 24326 | 2018-05-14 |  |  |  | 2020-05-14
Aircraft-44 | ZL-191-01-1 | AIR CONDITIONING COMPTARTMENT/FAIRINGS-GVI | INSP | GR2 | 1 |  |  | 24 M |  |  | 43680 | 24326 | 2018-05-14 |  |  |  | 2020-05-14
Aircraft-44 | ZL-191-02-1 | AIR CONDITIONING COMPT,ZONES 191/192 - GVI | INSP | GR2 | 2 | 24000 |  | 72 M |  |  | 30674 | 18053 | 2014-06-17 |  | 54674 |  | 2020-06-17
Aircraft-44 | ZL-193-01-1 | OFFWING ESCAPE SLIDE STOWAGE AREA - GVI | INSP | GR2 | 0.5 |  |  | 72 M |  |  | 30674 | 18053 | 2014-06-17 |  |  |  | 2020-06-17
Aircraft-44 | ZL-193-01-1 | OFFWING ESCAPE SLIDE STOWAGE AREA - GVI | INSP | GR2 | 0.5 |  |  | 72 M |  |  | 30674 | 18053 | 2014-06-17 |  |  |  | 2020-06-17
Aircraft-44 | ZL-195-01-1 | HYDRAULICS COMPARTMENTS,ZONES 195/196 -GVI | INSP | GR1 | 1 |  |  | 24 M |  |  | 43680 | 24326 | 2018-05-14 |  |  |  | 2020-05-14
Aircraft-44 | ZL-197-01-3 | REAR FAIRINGS, ZONES 197/198 - GVI | INSP | GR2 | 1.5 |  |  | 72 M |  |  | 30674 | 18053 | 2014-06-17 |  |  |  | 2020-06-17
Aircraft-44 | ZL-200-02-1 | FUSELAGE STRUCT/UPPER HALF OF FUSELAGE-GVI | INSP | ESHS | 3 |  |  | 24 M |  |  | 43680 | 24326 | 2018-05-14 |  |  |  | 2020-05-14
Aircraft-44 | ZL-211-01-1 | FLIGHT COMPARTMENT SYST,ZONES 211/212 -GVI | INSP | GR2 | 3 |  |  | 48 M |  |  | 43680 | 24326 | 2018-05-14 |  |  |  | 2022-05-14
Aircraft-44 | ZL-211-02-1 | FLIGHT COMPARTMENT SYST,ZONES 211/212 -GVI | INSP | GR2 | 2.5 |  |  | 144 M |  |  | 30674 | 18053 | 2014-06-17 |  |  |  | 2026-06-17
Aircraft-44 | ZL-221-02-1 | LAVATORY A - REMOVE | ABAC | GR2 | 5 |  |  | 144 M |  |  | 30674 | 18053 | 2014-06-17 |  |  |  | 2026-06-17
Aircraft-44 | ZL-221-02-1 | FWD GALLEY G1 AND G2A - REMOVE | ABAC | GR2 | 11.5 |  |  | 144 M |  |  | 30674 | 18053 | 2014-06-17 |  |  |  | 2026-06-17
Aircraft-44 | ZL-221-02-1 | CABIN CREW SEAT AND CURTAIN - REMOVE | ABAC | GR2 | 1.5 |  |  | 144 M |  |  | 30674 | 18053 | 2014-06-17 |  |  |  | 2026-06-17
Aircraft-44 | ZL-221-02-1 | CABIN FLOOR PANELS FR12 TO 24 - REMOVE | ABAC | GR2 | 2 |  |  | 144 M |  |  | 30674 | 18053 | 2014-06-17 |  |  |  | 2026-06-17
Aircraft-44 | ZL-221-02-1 | FWD CABIN UTILITY AREA - GVI | INSP | GR2 | 5.5 |  |  | 144 M |  |  | 30674 | 18053 | 2014-06-17 |  |  |  | 2026-06-17
Aircraft-44 | ZL-221-02-1 | CABIN FLOOR PANELS - INSTALL | FEAC | GR2 | 11.5 |  |  | 144 M |  |  | 30674 | 18053 | 2014-06-17 |  |  |  | 2026-06-17
Aircraft-44 | ZL-221-02-1 | CABIN CREW SEAT AND CURTAIN - INSTALL | FEAC | GR2 | 2 |  |  | 144 M |  |  | 30674 | 18053 | 2014-06-17 |  |  |  | 2026-06-17
Aircraft-44 | ZL-221-02-1 | GALLEYS G1 AND G2A - INSTALL | FEAC | GR2 | 9 |  |  | 144 M |  |  | 30674 | 18053 | 2014-06-17 |  |  |  | 2026-06-17
Aircraft-44 | ZL-221-02-1 | LAVATORY A - INSTALL | FEAC | GR2 | 4.5 |  |  | 144 M |  |  | 30674 | 18053 | 2014-06-17 |  |  |  | 2026-06-17
Aircraft-44 | ZL-223-01-1 | LAVATORY 'A' - REMOVE | ABAC | GR2 | 4 |  |  | 144 M |  |  | 30674 | 18053 | 2014-06-17 |  |  |  | 2026-06-17
Aircraft-44 | ZL-223-01-1 | GALLEYS G1 AND G2A - REMOVE | ABAC | GR2 | 9 |  |  | 144 M |  |  | 30674 | 18053 | 2014-06-17 |  |  |  | 2026-06-17
Aircraft-44 | ZL-223-01-1 | FWD CABIN OVERHEAD COMPARTMENT - GVI | INSP | GR2 | 3 |  |  | 144 M |  |  | 30674 | 18053 | 2014-06-17 |  |  |  | 2026-06-17
Aircraft-44 | ZL-223-01-1 | GALLEYS G1 AND G2A - INSTALL | FEAC | GR2 | 10.5 |  |  | 144 M |  |  | 30674 | 18053 | 2014-06-17 |  |  |  | 2026-06-17
Aircraft-44 | ZL-223-01-1 | LAVATORY 'A' - INSTALL | FEAC | GR2 | 5.5 |  |  | 144 M |  |  | 30674 | 18053 | 2014-06-17 |  |  |  | 2026-06-17
Aircraft-44 | ZL-231-01-3 | FORWARD PASSENGER COMPARTMENT - GVI | INSP | GR2 | 7.5 |  |  | 144 M |  |  | 30674 | 18053 | 2014-06-17 |  |  |  | 2026-06-17
Aircraft-44 | ZL-233-01-1 | OVERHEAD STOWAGE COMPARTMENTS - REMOVE | ABAC | GR2 | 6.5 |  |  | 144 M |  |  | 30674 | 18053 | 2014-06-17 |  |  |  | 2026-06-17
Aircraft-44 | ZL-233-01-1 | FWD PAX CABIN OVERHEAD COMPARTMENTS - GVI | INSP | GR2 | 7 |  |  | 144 M |  |  | 30674 | 18053 | 2014-06-17 |  |  |  | 2026-06-17
Aircraft-44 | ZL-233-01-1 | OVERHEAD STOWAGE COMPARTMENTS - INSTALL | FEAC | GR2 | 14 |  |  | 144 M |  |  | 30674 | 18053 | 2014-06-17 |  |  |  | 2026-06-17
Aircraft-44 | ZL-241-01-3 | CENTER PASSENGER COMPARTMENT - GVI | INSP | GR2 | 4 |  |  | 144 M |  |  | 30674 | 18053 | 2014-06-17 |  |  |  | 2026-06-17
Aircraft-44 | ZL-243-01-1 | CENTER OVERHEAD STOWAGE COMPART - REMOVE | ABAC | GR2 | 6.5 |  |  | 144 M |  |  | 30674 | 18053 | 2014-06-17 |  |  |  | 2026-06-17
Aircraft-44 | ZL-243-01-1 | CENTER PAX OVERHEAD COMPARTMENT - GVI | INSP | GR2 | 3.5 |  |  | 144 M |  |  | 30674 | 18053 | 2014-06-17 |  |  |  | 2026-06-17
Aircraft-44 | ZL-243-01-1 | CENTER OVERHEAD STOWAGE COMPART - INSTALL | FEAC | GR2 | 8 |  |  | 144 M |  |  | 30674 | 18053 | 2014-06-17 |  |  |  | 2026-06-17
Aircraft-44 | ZL-251-01-3 | MAIN STRUCT/AFT PASSENGER COMPARTMENT -GVI | INSP | GR2 | 3.5 |  |  | 144 M |  |  | 30674 | 18053 | 2014-06-17 |  |  |  | 2026-06-17
Aircraft-44 | ZL-253-01-1 | AFT CABIN OVERHEAD STOWAGE COMPT - REMOVE | ABAC | GR2 | 4.5 |  |  | 144 M |  |  | 30674 | 18053 | 2014-06-17 |  |  |  | 2026-06-17
Aircraft-44 | ZL-253-01-1 | AFT CAB OVHD STOW. COMPT WIRING - REMOVE | ABAC | GR4 | 0.1 |  |  | 144 M |  |  | 30674 | 18053 | 2014-06-17 |  |  |  | 2026-06-17
Aircraft-44 | ZL-253-01-1 | AFT CABIN OVERHEAD COMPT LH/RH - GVI | INSP | GR2 | 4.5 |  |  | 144 M |  |  | 30674 | 18053 | 2014-06-17 |  |  |  | 2026-06-17
Aircraft-44 | ZL-253-01-1 | AFT CAB OVHD STOW. COMPT WIRING - INSTALL | FEAC | GR4 | 0.1 |  |  | 144 M |  |  | 30674 | 18053 | 2014-06-17 |  |  |  | 2026-06-17
Aircraft-44 | ZL-253-01-1 | AFT CABIN OVERHEAD STOWAGE COMPT - INSTALL | FEAC | GR2 | 12.5 |  |  | 144 M |  |  | 30674 | 18053 | 2014-06-17 |  |  |  | 2026-06-17
Aircraft-44 | ZL-261-02-1 | AFT CURTAIN/EMERG EQUIPMENT STOWAGE - RMV | ABAC | GR2 | 3 |  |  | 144 M |  |  | 30674 | 18053 | 2014-06-17 |  |  |  | 2026-06-17
Aircraft-44 | ZL-261-02-1 | LAVATORIES D/E AND GALLEY G5 - REMOVE | ABAC | GR2 | 14 |  |  | 144 M |  |  | 30674 | 18053 | 2014-06-17 |  |  |  | 2026-06-17
Aircraft-44 | ZL-261-02-1 | LAVATORIES D/E/GALLEY G5 WIRING - REMOVE | ABAC | GR4 | 0.1 |  |  | 144 M |  |  | 30674 | 18053 | 2014-06-17 |  |  |  | 2026-06-17
Aircraft-44 | ZL-261-02-1 | AFT CABIN UTILITY AREA FLOOR PANELS - RMV | ABAC | GR2 | 6.5 |  |  | 144 M |  |  | 30674 | 18053 | 2014-06-17 |  |  |  | 2026-06-17
Aircraft-44 | ZL-261-02-1 | AFT CABIN UTILITY AREA - GVI | INSP | GR2 | 4.5 |  |  | 144 M |  |  | 30674 | 18053 | 2014-06-17 |  |  |  | 2026-06-17
Aircraft-44 | ZL-261-02-1 | AFT CABIN UTILITY AREA FLOOR PANELS - INST | FEAC | GR2 | 5 |  |  | 144 M |  |  | 30674 | 18053 | 2014-06-17 |  |  |  | 2026-06-17
Aircraft-44 | ZL-261-02-1 | LAVATORIES D/E/GALLEY G5 WIRING - INSTALL | FEAC | GR4 | 0.1 |  |  | 144 M |  |  | 30674 | 18053 | 2014-06-17 |  |  |  | 2026-06-17
Aircraft-44 | ZL-261-02-1 | LAVATORIES D/E AND GALLEY G5 - INSTALL | FEAC | GR2 | 10 |  |  | 144 M |  |  | 30674 | 18053 | 2014-06-17 |  |  |  | 2026-06-17
Aircraft-44 | ZL-261-02-1 | AFT CURTAIN/EMERGENCY EQUIPMENT - INSTALL | FEAC | GR2 | 2.5 |  |  | 144 M |  |  | 30674 | 18053 | 2014-06-17 |  |  |  | 2026-06-17
Aircraft-44 | ZL-263-01-1 | AFT GALLEY - REMOVE | ABAC | GR2 | 13 |  |  | 144 M |  |  | 30674 | 18053 | 2014-06-17 |  |  |  | 2026-06-17
Aircraft-44 | ZL-263-01-1 | LAVATORIES D AND E - REMOVE | ABAC | GR2 | 8 |  |  | 144 M |  |  | 30674 | 18053 | 2014-06-17 |  |  |  | 2026-06-17
Aircraft-44 | ZL-263-01-1 | AFT GALLEY WIRING - REMOVE | ABAC | GR4 | 0.1 |  |  | 144 M |  |  | 30674 | 18053 | 2014-06-17 |  |  |  | 2026-06-17
Aircraft-44 | ZL-263-01-1 | LAVATORIES D AND E WIRING - REMOVE | ABAC | GR4 | 0.1 |  |  | 144 M |  |  | 30674 | 18053 | 2014-06-17 |  |  |  | 2026-06-17
Aircraft-44 | ZL-263-01-1 | AFT CABIN OVERHEAD COMPARTMENT - GVI | INSP | GR2 | 4.5 |  |  | 144 M |  |  | 30674 | 18053 | 2014-06-17 |  |  |  | 2026-06-17
Aircraft-44 | ZL-263-01-1 | LAVATORIES D AND E - INSTALL | FEAC | GR2 | 8.5 |  |  | 144 M |  |  | 30674 | 18053 | 2014-06-17 |  |  |  | 2026-06-17
Aircraft-44 | ZL-263-01-1 | AFT GALLEY - INSTALL | FEAC | GR2 | 11.5 |  |  | 144 M |  |  | 30674 | 18053 | 2014-06-17 |  |  |  | 2026-06-17
Aircraft-44 | ZL-263-01-1 | LAVATORIES D AND E WIRING - INSTALL | FEAC | GR4 | 0.1 |  |  | 144 M |  |  | 30674 | 18053 | 2014-06-17 |  |  |  | 2026-06-17
Aircraft-44 | ZL-263-01-1 | AFT GALLEY WIRING - INSTALL | FEAC | GR4 | 0.1 |  |  | 144 M |  |  | 30674 | 18053 | 2014-06-17 |  |  |  | 2026-06-17
Aircraft-44 | ZL-300-02-1 | STABILIZERS AND CONE/REAR FUSELAGE - GVI | INSP | GR1 | 1.5 | 7500 |  | 24 M |  |  | 43680 | 24326 | 2018-05-14 |  | 51180 |  | 2020-05-14
Aircraft-44 | ZL-311-01-1 | AFT FUSELAGE TAIL,SECTION 311/312 - GVI | INSP | GR1 | 1.5 |  |  | 24 M |  |  | 43680 | 24326 | 2018-05-14 |  |  |  | 2020-05-14
Aircraft-44 | ZL-313-01-1 | APU AIR INTAKE AREA, ZONES 313/314 - GVI | INSP | GR1 | 1 |  |  | 24 M |  |  | 43680 | 24326 | 2018-05-14 |  |  |  | 2020-05-14
Aircraft-44 | ZL-315-01-1 | TAIL CONE SYSTEM (APU COMPARTMENT) - GVI | INSP | GR1 | 0.5 |  |  | 24 M |  |  | 43680 | 24326 | 2018-05-14 |  |  |  | 2020-05-14
Aircraft-44 | ZL-317-01-1 | TAIL CONE/APU EXHAUST AREA - GVI | INSP | GR1 | 0.5 |  |  | 24 M |  |  | 43680 | 24326 | 2018-05-14 |  |  |  | 2020-05-14
Aircraft-44 | ZL-321-01-1 | DORSAL FIN - GVI | INSP | GR1 | 0.5 |  |  | 144 M |  |  | 30674 | 18053 | 2014-06-17 |  |  |  | 2026-06-17
Aircraft-44 | ZL-322-01-1 | VERTICAL STABILIZER LEADING EDGE - GVI | INSP | GR1 | 0.5 |  |  | 144 M |  |  | 30674 | 18053 | 2014-06-17 |  |  |  | 2026-06-17
Aircraft-44 | ZL-323-01-1 | VERTICAL STABILIZER SPAR BOX - GVI | INSP | GR1 | 1 |  |  | 144 M |  |  | 30674 | 18053 | 2014-06-17 |  |  |  | 2026-06-17
Aircraft-44 | ZL-324-01-1 | VERTICAL STABILIZER TIP - GVI | INSP | GR1 | 0.5 |  |  | 144 M |  |  | 30674 | 18053 | 2014-06-17 |  |  |  | 2026-06-17
Aircraft-44 | ZL-325-01-1 | VERTICAL STABILIZER TRAILING EDGE - GVI | INSP | GR1 | 1 |  |  | 24 M |  |  | 43680 | 24326 | 2018-05-14 |  |  |  | 2020-05-14
Aircraft-44 | ZL-325-02-1 | TRAILING EDGE/VERTICAL STABILIZER - GVI | INSP | GR1 | 1 |  |  | 72 M |  |  | 30674 | 18053 | 2014-06-17 |  |  |  | 2020-06-17
Aircraft-44 | ZL-326-01-1 | RUDDER - GENERAL VISUAL INSPECTION | INSP | GR1 | 1 |  |  | 72 M |  |  | 30674 | 18053 | 2014-06-17 |  |  |  | 2020-06-17
Aircraft-44 | ZL-326-02-1 | RUDDER - GENERAL VISUAL INSPECTION | INSP | GR1 | 1.5 |  |  | 144 M |  |  | 30674 | 18053 | 2014-06-17 |  |  |  | 2026-06-17
Aircraft-44 | ZL-331-01-1 | LEFT THS LEADING EDGE - GVI | INSP | GR1 | 1 |  |  | 72 M |  |  | 30674 | 18053 | 2014-06-17 |  |  |  | 2020-06-17
Aircraft-44 | ZL-331-01-1 | RIGHT THS LEADING EDGE - GVI | INSP | GR1 | 1 |  |  | 72 M |  |  | 30674 | 18053 | 2014-06-17 |  |  |  | 2020-06-17
Aircraft-44 | ZL-332-01-1 | LEFT HORIZONTAL STABILIZER TIP - GVI | INSP | GR1 | 1 |  |  | 144 M |  |  | 30674 | 18053 | 2014-06-17 |  |  |  | 2026-06-17
Aircraft-44 | ZL-332-01-1 | RIGHT HORIZONTAL STABILIZER TIP - GVI | INSP | GR1 | 1 |  |  | 144 M |  |  | 30674 | 18053 | 2014-06-17 |  |  |  | 2026-06-17
Aircraft-44 | ZL-333-01-1 | LEFT THS SPAR BOX SYSTEM - GVI | INSP | GR1 | 1.5 |  |  | 144 M |  |  | 30674 | 18053 | 2014-06-17 |  |  |  | 2026-06-17
Aircraft-44 | ZL-333-01-1 | RIGHT THS SPAR BOX SYSTEM - GVI | INSP | GR1 | 1.5 |  |  | 144 M |  |  | 30674 | 18053 | 2014-06-17 |  |  |  | 2026-06-17
Aircraft-44 | ZL-334-01-1 | LEFT THS TRAILING EDGE - GVI | INSP | GR1 | 1 |  |  | 24 M |  |  | 43680 | 24326 | 2018-05-14 |  |  |  | 2020-05-14
Aircraft-44 | ZL-334-01-1 | RIGHT THS TRAILING EDGE - GVI | INSP | GR1 | 1 |  |  | 24 M |  |  | 43680 | 24326 | 2018-05-14 |  |  |  | 2020-05-14
Aircraft-44 | ZL-334-02-1 | LEFT THS TRAILING EDGE - GVI | INSP | GR1 | 0.5 |  |  | 72 M |  |  | 30674 | 18053 | 2014-06-17 |  |  |  | 2020-06-17
Aircraft-44 | ZL-334-02-1 | RIGHT THS TRAILING EDGE - GVI | INSP | GR1 | 0.5 |  |  | 72 M |  |  | 30674 | 18053 | 2014-06-17 |  |  |  | 2020-06-17
Aircraft-44 | ZL-335-01-1 | LEFT ELEVATOR - GENERAL VISUAL INSPECTION | INSP | GR1 | 1 |  |  | 72 M |  |  | 30674 | 18053 | 2014-06-17 |  |  |  | 2020-06-17
Aircraft-44 | ZL-335-01-1 | RIGHT ELEVATOR - GENERAL VISUAL INSPECTION | INSP | GR1 | 1 |  |  | 72 M |  |  | 30674 | 18053 | 2014-06-17 |  |  |  | 2020-06-17
Aircraft-44 | ZL-400-02-1 | LEFT POWER PLANT NACELL AND PYLON - GVI | INSP | GR1 | 0.2 |  |  | 4 M | A-CHECK |  | 45042 | 24952 | 2018-09-19 |  |  |  | 2019-01-19
Aircraft-44 | ZL-400-02-1 | RIGHT POWER PLANT NACELL AND PYLON - GVI | INSP | GR1 | 0.2 |  |  | 4 M | A-CHECK |  | 45042 | 24952 | 2018-09-19 |  |  |  | 2019-01-19
Aircraft-44 | ZL-411-01-1 | UPPER FORWARD PYLON # 1 - GVI | INSP | GR1 | 0.5 |  |  | 20 M | A-CHECK |  | 40966 | 23035 | 2017-07-18 |  |  |  | 2019-03-18
Aircraft-44 | ZL-411-01-1 | UPPER FORWARD PYLON # 2 - GVI | INSP | GR1 | 0.5 |  |  | 20 M | A-CHECK |  | 40966 | 23035 | 2017-07-18 |  |  |  | 2019-03-18
Aircraft-44 | ZL-415-01-1 | LOWER FORWARD PYLON # 1 - GVI | INSP | GR1 | 0.5 |  |  | 20 M | A-CHECK |  | 40966 | 23035 | 2017-07-18 |  |  |  | 2019-03-18
Aircraft-44 | ZL-415-01-1 | LOWER FORWARD PYLON # 2 - GVI | INSP | GR1 | 0.5 |  |  | 20 M | A-CHECK |  | 40966 | 23035 | 2017-07-18 |  |  |  | 2019-03-18
Aircraft-44 | ZL-433-01-1 | ENGINE 1/ AIR INTAKE COWL SYSTEM - GVI | INSP | GR1 | 0.5 | 24000 |  | 72 M |  |  | 30674 | 18053 | 2014-06-17 |  | 54674 |  | 2020-06-17
Aircraft-44 | ZL-433-01-1 | ENGINE 2/ AIR INTAKE COWL SYSTEM - GVI | INSP | GR1 | 0.5 | 24000 |  | 72 M |  |  | 30674 | 18053 | 2014-06-17 |  | 54674 |  | 2020-06-17
Aircraft-44 | ZL-435-01-1 | ENG 1/FAN AND ACCESSORY GEARBOX - GVI | INSP | GR1 | 0.2 |  |  | 400 D | A-CHECK |  | 43680 | 24326 | 2018-05-14 |  |  |  | 2019-06-18
Aircraft-44 | ZL-435-01-1 | ENG 2/FAN AND ACCESSORY GEARBOX - GVI | INSP | GR1 | 0.2 |  |  | 400 D | A-CHECK |  | 43080 | 24030 | 2018-02-22 |  |  |  | 2019-03-29
Aircraft-44 | ZL-437-01-1 | ENGINE 1/FAN COWL, ZONES 437/438 - GVI | INSP | GR1 | 0.2 |  |  | 16 M | A-CHECK |  | 42387 | 23695 | 2017-12-13 |  |  |  | 2019-04-13
Aircraft-44 | ZL-437-01-1 | ENGINE 2/FAN COWL, ZONES 447/448 - GVI | INSP | GR1 | 0.2 |  |  | 16 M | A-CHECK |  | 42387 | 23695 | 2017-12-13 |  |  |  | 2019-04-13
Aircraft-44 | ZL-451-01-1 | ENG1/LEFT THRUST REVERSER COWL - GVI | INSP | GR1 | 0.5 |  |  | 16 M | A-CHECK |  | 42387 | 23695 | 2017-12-13 |  |  |  | 2019-04-13
Aircraft-44 | ZL-451-01-1 | ENG1/RIGHT THRUST REVERSER COWL - GVI | INSP | GR1 | 0.5 |  |  | 16 M | A-CHECK |  | 43680 | 24326 | 2018-05-14 |  |  |  | 2019-09-14
Aircraft-44 | ZL-451-01-1 | ENG2/LEFT THRUST REVERSER COWL - GVI | INSP | GR1 | 0.5 |  |  | 16 M | A-CHECK |  | 42387 | 23695 | 2017-12-13 |  |  |  | 2019-04-13
Aircraft-44 | ZL-451-01-1 | ENG2/RIGHT THRUST REVERSER COWL - GVI | INSP | GR1 | 0.5 |  |  | 16 M | A-CHECK |  | 43680 | 24326 | 2018-05-14 |  |  |  | 2019-09-14
Aircraft-44 | ZL-453-01-1 | ENG 1/ HOT SECTION/ ZONES 453-454 - GVI | INSP | GR1 | 0.2 |  |  | 16 M | A-CHECK |  | 42387 | 23695 | 2017-12-13 |  |  |  | 2019-04-13
Aircraft-44 | ZL-453-01-1 | ENG 2/ HOT SECTION/ ZONES 463-464 - GVI | INSP | GR1 | 0.2 |  |  | 16 M | A-CHECK |  | 45042 | 24952 | 2018-09-19 |  |  |  | 2020-01-19
Aircraft-44 | ZL-471-01-1 | PYLON 1 LEADING EDGE/LOWER FAIRING - GVI | INSP | GR1 | 1.5 |  |  | 24 M |  |  | 43680 | 24326 | 2018-05-14 |  |  |  | 2020-05-14
Aircraft-44 | ZL-471-01-1 | PYLON 2 LEADING EDGE/LOWER FAIRING - GVI | INSP | GR1 | 1.5 |  |  | 24 M |  |  | 43680 | 24326 | 2018-05-14 |  |  |  | 2020-05-14
Aircraft-44 | ZL-500-02-1 | LEFT WING LOWER SURFACE - GVI | INSP | GR1 | 2.5 | 7500 |  | 24 M |  |  | 43680 | 24326 | 2018-05-14 |  | 51180 |  | 2020-05-14
Aircraft-44 | ZL-500-02-1 | RIGHT WING LOWER SURFACE - GVI | INSP | GR1 | 2.5 | 7500 |  | 24 M |  |  | 43680 | 24326 | 2018-05-14 |  | 51180 |  | 2020-05-14
Aircraft-44 | ZL-500-03-1 | LEFT WING UPPER SURFACE - GVI | INSP | GR1 | 1.5 |  |  | 48 M |  |  | 43680 | 24326 | 2018-05-14 |  |  |  | 2022-05-14
Aircraft-44 | ZL-500-03-1 | RIGHT WING UPPER SURFACE - GVI | INSP | GR1 | 1.5 |  |  | 48 M |  |  | 43680 | 24326 | 2018-05-14 |  |  |  | 2022-05-14
Aircraft-44 | ZL-521-01-1 | LEFT WING, INB FIXED LEADING EDGE - GVI | INSP | GR1 | 1 |  |  | 24 M |  |  | 43680 | 24326 | 2018-05-14 |  |  |  | 2020-05-14
Aircraft-44 | ZL-521-01-1 | RIGHT WING, INB FIXED LEADING EDGE - GVI | INSP | GR1 | 1 |  |  | 24 M |  |  | 43680 | 24326 | 2018-05-14 |  |  |  | 2020-05-14
Aircraft-44 | ZL-522-01-1 | LEFT WING OUT FIXED LEADING EDGE - GVI | INSP | GR1 | 1.5 |  |  | 24 M |  |  | 43680 | 24326 | 2018-05-14 |  |  |  | 2020-05-14
Aircraft-44 | ZL-522-01-1 | RIGHT WING OUT FIXED LEADING EDGE - GVI | INSP | GR1 | 1.5 |  |  | 24 M |  |  | 43680 | 24326 | 2018-05-14 |  |  |  | 2020-05-14
Aircraft-44 | ZL-531-01-1 | LEFT FLAP TRACK 2 AND FAIRING - GVI | INSP | GR1 | 0.5 |  |  | 24 M |  |  | 43680 | 24326 | 2018-05-14 |  |  |  | 2020-05-14
Aircraft-44 | ZL-531-01-1 | RIGHT FLAP TRACK 2 AND FAIRING - GVI | INSP | GR1 | 0.5 |  |  | 24 M |  |  | 43680 | 24326 | 2018-05-14 |  |  |  | 2020-05-14
Aircraft-44 | ZL-531-02-1 | LEFT FLAP TRACK 2 AND FAIRING - GVI | INSP | GR1 | 0.5 |  |  | 72 M |  |  | 30674 | 18053 | 2014-06-17 |  |  |  | 2020-06-17
Aircraft-44 | ZL-531-02-1 | RIGHT FLAP TRACK 2 AND FAIRING - GVI | INSP | GR1 | 0.5 |  |  | 72 M |  |  | 30674 | 18053 | 2014-06-17 |  |  |  | 2020-06-17
Aircraft-44 | ZL-532-01-1 | LEFT FLAP TRACK 3 AND FAIRING - GVI | INSP | GR1 | 0.5 |  |  | 24 M |  |  | 43680 | 24326 | 2018-05-14 |  |  |  | 2020-05-14
Aircraft-44 | ZL-532-01-1 | RIGHT FLAP TRACK 3 AND FAIRING - GVI | INSP | GR1 | 0.5 |  |  | 24 M |  |  | 43680 | 24326 | 2018-05-14 |  |  |  | 2020-05-14
Aircraft-44 | ZL-532-02-1 | LEFT FLAP TRACK 3 AND FAIRING - GVI | INSP | GR1 | 0.5 |  |  | 72 M |  |  | 30674 | 18053 | 2014-06-17 |  |  |  | 2020-06-17
Aircraft-44 | ZL-532-02-1 | RIGHT FLAP TRACK 3 AND FAIRING - GVI | INSP | GR1 | 0.5 |  |  | 72 M |  |  | 30674 | 18053 | 2014-06-17 |  |  |  | 2020-06-17
Aircraft-44 | ZL-533-01-1 | LEFT FLAP TRACK 4 AND FAIRING - GVI | INSP | GR1 | 0.5 |  |  | 24 M |  |  | 43680 | 24326 | 2018-05-14 |  |  |  | 2020-05-14
Aircraft-44 | ZL-533-01-1 | RIGHT FLAP TRACK 4 AND FAIRING - GVI | INSP | GR1 | 0.5 |  |  | 24 M |  |  | 43680 | 24326 | 2018-05-14 |  |  |  | 2020-05-14
Aircraft-44 | ZL-533-02-1 | LEFT FLAP TRACK 4 AND FAIRING - GVI | INSP | GR1 | 0.5 |  |  | 72 M |  |  | 30674 | 18053 | 2014-06-17 |  |  |  | 2020-06-17
Aircraft-44 | ZL-533-02-1 | RIGHT FLAP TRACK 4 AND FAIRING - GVI | INSP | GR1 | 0.5 |  |  | 72 M |  |  | 30674 | 18053 | 2014-06-17 |  |  |  | 2020-06-17
Aircraft-44 | ZL-534-01-2 | LEFT WING TIP - GENERAL VISUAL INSPECTION | INSP | GR1 | 0.5 |  |  | 72 M |  |  | 30674 | 18053 | 2014-06-17 |  |  |  | 2020-06-17
Aircraft-44 | ZL-534-01-2 | RIGHT WING TIP - GENERAL VISUAL INSPECTION | INSP | GR1 | 0.5 |  |  | 72 M |  |  | 30674 | 18053 | 2014-06-17 |  |  |  | 2020-06-17
Aircraft-44 | ZL-540-01-1 | LEFT WING FUEL TANK - GVI | INSP | GR1 | 1.5 |  |  | 72 M |  |  | 30674 | 18053 | 2014-06-17 |  |  |  | 2020-06-17
Aircraft-44 | ZL-540-01-1 | RIGHT WING FUEL TANK - GVI | INSP | GR1 | 1.5 |  |  | 72 M |  |  | 30674 | 18053 | 2014-06-17 |  |  |  | 2020-06-17
Aircraft-44 | ZL-540-02-2 | LEFT WING FUEL TANK - GVI | INSP | GR1 | 2.5 |  |  | 144 M |  |  | 30674 | 18053 | 2014-06-17 |  |  |  | 2026-06-17
Aircraft-44 | ZL-540-02-2 | RIGHT WING FUEL TANK - GVI | INSP | GR1 | 2.5 |  |  | 144 M |  |  | 30674 | 18053 | 2014-06-17 |  |  |  | 2026-06-17
Aircraft-44 | ZL-550-01-1 | LEFT WING VENT SURGE TANK - GVI | INSP | GR1 | 0.5 |  |  | 144 M |  |  | 30674 | 18053 | 2014-06-17 |  |  |  | 2026-06-17
Aircraft-44 | ZL-550-01-1 | RIGHT WING VENT SURGE TANK - GVI | INSP | GR1 | 0.5 |  |  | 144 M |  |  | 30674 | 18053 | 2014-06-17 |  |  |  | 2026-06-17
Aircraft-44 | ZL-560-01-1 | LEFT WING OUTBOARD DRY BAY - GVI | INSP | GR1 | 0.5 |  |  | 144 M |  |  | 30674 | 18053 | 2014-06-17 |  |  |  | 2026-06-17
Aircraft-44 | ZL-560-01-1 | RIGHT WING OUTBOARD DRY BAY - GVI | INSP | GR1 | 0.5 |  |  | 144 M |  |  | 30674 | 18053 | 2014-06-17 |  |  |  | 2026-06-17
Aircraft-44 | ZL-571-02-1 | LEFT MAIN LANDING GEAR BAY - GVI | INSP | GR1 | 0.5 |  |  | 48 M |  |  | 43680 | 24326 | 2018-05-14 |  |  |  | 2022-05-14
Aircraft-44 | ZL-571-02-1 | RIGHT MAIN LANDING GEAR BAY - GVI | INSP | GR1 | 0.5 |  |  | 48 M |  |  | 43680 | 24326 | 2018-05-14 |  |  |  | 2022-05-14
Aircraft-44 | ZL-572-01-2 | LEFT OUTER WING SHROUD BOX - GVI | INSP | GR1 | 0.5 |  |  | 48 M |  |  | 43680 | 24326 | 2018-05-14 |  |  |  | 2022-05-14
Aircraft-44 | ZL-572-01-2 | RIGHT OUTER WING SHROUD BOX - GVI | INSP | GR1 | 0.5 |  |  | 48 M |  |  | 43680 | 24326 | 2018-05-14 |  |  |  | 2022-05-14
Aircraft-44 | ZL-573-01-1 | LEFT WING, INB FIXED TRAILING EDGE - GVI | INSP | GR1 | 0.5 |  |  | 24 M |  |  | 43680 | 24326 | 2018-05-14 |  |  |  | 2020-05-14
Aircraft-44 | ZL-573-01-1 | RIGHT WING, INB FIXED TRAILING EDGE - GVI | INSP | GR1 | 0.5 |  |  | 24 M |  |  | 43680 | 24326 | 2018-05-14 |  |  |  | 2020-05-14
Aircraft-44 | ZL-574-01-1 | LEFT OUTER WING FALSE SPAR BOX - GVI | INSP | GR1 | 0.5 |  |  | 24 M |  |  | 43680 | 24326 | 2018-05-14 |  |  |  | 2020-05-14
Aircraft-44 | ZL-574-01-1 | RIGHT OUTER WING FALSE SPARBOX - GVI | INSP | GR1 | 0.5 |  |  | 24 M |  |  | 43680 | 24326 | 2018-05-14 |  |  |  | 2020-05-14
Aircraft-44 | ZL-575-01-1 | LEFT WING OUT FIXED TRAILING EDGE - GVI | INSP | GR1 | 1.5 |  |  | 24 M |  |  | 43680 | 24326 | 2018-05-14 |  |  |  | 2020-05-14
Aircraft-44 | ZL-575-01-1 | RIGHT WING OUT FIXED TRAILING EDGE - GVI | INSP | GR1 | 1.5 |  |  | 24 M |  |  | 43680 | 24326 | 2018-05-14 |  |  |  | 2020-05-14
Aircraft-44 | ZL-590-01-1 | LEFT WING/AILERONS SYSTEM - GVI | INSP | GR1 | 0.5 |  |  | 48 M |  |  | 43680 | 24326 | 2018-05-14 |  |  |  | 2022-05-14
Aircraft-44 | ZL-590-01-1 | RIGHT WING/AILERONS SYSTEM - GVI | INSP | GR1 | 0.5 |  |  | 48 M |  |  | 43680 | 24326 | 2018-05-14 |  |  |  | 2022-05-14
Aircraft-44 | ZL-711-01-1 | NOSE GEAR AND NOSE GEAR DOORS - GVI | INSP | GR1 | 0.2 |  |  | 4 M | A-CHECK |  | 45042 | 24952 | 2018-09-19 |  |  |  | 2019-01-19
Aircraft-44 | ZL-731-01-1 | LEFT MAIN LANDING GEAR - GVI | INSP | GR1 | 0.2 |  |  | 4 M | A-CHECK |  | 45042 | 24952 | 2018-09-19 |  |  |  | 2019-01-19
Aircraft-44 | ZL-731-01-1 | RIGHT MAIN LANDING GEAR - GVI | INSP | GR1 | 0.2 |  |  | 4 M | A-CHECK |  | 45042 | 24952 | 2018-09-19 |  |  |  | 2019-01-19
Aircraft-44 | ZL-732-01-1 | LEFT MLG CYLINDER DOOR - GVI | INSP | GR1 | 0.2 |  |  | 4 M | A-CHECK |  | 45042 | 24952 | 2018-09-19 |  |  |  | 2019-01-19
Aircraft-44 | ZL-732-01-1 | RIGHT MLG CYLINDER DOOR - GVI | INSP | GR1 | 0.2 |  |  | 4 M | A-CHECK |  | 45042 | 24952 | 2018-09-19 |  |  |  | 2019-01-19
Aircraft-44 | ZL-733-01-1 | LEFT MLG SECONDARY DOOR - GVI | INSP | GR1 | 0.2 |  |  | 4 M | A-CHECK |  | 45042 | 24952 | 2018-09-19 |  |  |  | 2019-01-19
Aircraft-44 | ZL-733-01-1 | RIGHT MLG SECONDARY DOOR - GVI | INSP | GR1 | 0.2 |  |  | 4 M | A-CHECK |  | 45042 | 24952 | 2018-09-19 |  |  |  | 2019-01-19
Aircraft-44 | ZL-734-01-1 | LEFT MLG MAIN DOOR - GVI | INSP | GR1 | 0.2 |  |  | 4 M | A-CHECK |  | 45042 | 24952 | 2018-09-19 |  |  |  | 2019-01-19
Aircraft-44 | ZL-734-01-1 | RIGHT MLG MAIN DOOR - GVI | INSP | GR1 | 0.2 |  |  | 4 M | A-CHECK |  | 45042 | 24952 | 2018-09-19 |  |  |  | 2019-01-19
Aircraft-44 | ZL-811-01-1 | FWD AVIONICS COMPARTMENT DOOR - GVI | INSP | GR2 | 0.5 |  |  | 24 M |  |  | 43680 | 24326 | 2018-05-14 |  |  |  | 2020-05-14
Aircraft-44 | ZL-811-02-1 | FWD AVIONICS COMPARTMENT DOOR - GVI | INSP | GR2 | 0.5 |  |  | 144 M |  |  | 30674 | 18053 | 2014-06-17 |  |  |  | 2026-06-17
Aircraft-44 | ZL-812-01-1 | LATERAL AVIONICS COMPARTMENT DOOR - GVI | INSP | GR2 | 0.5 |  |  | 24 M |  |  | 43680 | 24326 | 2018-05-14 |  |  |  | 2020-05-14
Aircraft-44 | ZL-812-01-1 | LATERAL AVIONICS COMPARTMENT DOOR - GVI | INSP | GR2 | 0.5 |  |  | 24 M |  |  | 43680 | 24326 | 2018-05-14 |  |  |  | 2020-05-14
Aircraft-44 | ZL-812-02-1 | LATERAL AVIONICS COMPARTMENT DOOR - GVI | INSP | GR2 | 0.5 |  |  | 144 M |  |  | 30674 | 18053 | 2014-06-17 |  |  |  | 2026-06-17
Aircraft-44 | ZL-812-02-1 | LATERAL AVIONICS COMPARTMENT DOOR - GVI | INSP | GR2 | 0.5 |  |  | 144 M |  |  | 30674 | 18053 | 2014-06-17 |  |  |  | 2026-06-17
Aircraft-44 | ZL-824-01-1 | REAR AVIONICS COMPARTMENT DOOR - GVI | INSP | GR2 | 0.5 |  |  | 24 M |  |  | 43680 | 24326 | 2018-05-14 |  |  |  | 2020-05-14
Aircraft-44 | ZL-824-02-1 | REAR AVIONICS COMPARTMENT DOOR - GVI | INSP | GR2 | 0.5 |  |  | 144 M |  |  | 30674 | 18053 | 2014-06-17 |  |  |  | 2026-06-17
Aircraft-44 | ZL-825-01-1 | FWD CARGO COMPARTMENT DOOR - GVI | INSP | GR2 | 0.2 |  |  | 4 M | A-CHECK |  | 45042 | 24952 | 2018-09-19 |  |  |  | 2019-01-19
Aircraft-44 | ZL-825-02-1 | FWD CARGO COMPARTMENT DOOR - GVI | INSP | GR2 | 1 |  |  | 144 M |  |  | 30674 | 18053 | 2014-06-17 |  |  |  | 2026-06-17
Aircraft-44 | ZL-826-01-2 | AFT CARGO COMPARTMENT DOOR - GVI | INSP | GR2 | 0.2 |  |  | 4 M | A-CHECK |  | 45042 | 24952 | 2018-09-19 |  |  |  | 2019-01-19
Aircraft-44 | ZL-826-02-2 | AFT CARGO COMPARTMENT DOOR - GVI | INSP | GR2 | 1 |  |  | 144 M |  |  | 30674 | 18053 | 2014-06-17 |  |  |  | 2026-06-17
Aircraft-44 | ZL-831-01-1 | LEFT FWD PAX/CREW DOOR AND DOORSTOPS - GVI | INSP | GR2 | 0.2 |  |  | 4 M | A-CHECK |  | 45042 | 24952 | 2018-09-19 |  |  |  | 2019-01-19
Aircraft-44 | ZL-831-01-1 | LEFT AFT PAX/CREW DOOR AND DOOR STOPS -GVI | INSP | GR2 | 0.2 |  |  | 4 M | A-CHECK |  | 45042 | 24952 | 2018-09-19 |  |  |  | 2019-01-19
Aircraft-44 | ZL-831-01-1 | RIGHT FWD PAX/CREW DOOR AND DOOR STOPS-GVI | INSP | GR2 | 0.2 |  |  | 4 M | A-CHECK |  | 45042 | 24952 | 2018-09-19 |  |  |  | 2019-01-19
Aircraft-44 | ZL-831-01-1 | RIGHT AFT PAX/CREW DOOR AND DOOR STOPS-GVI | INSP | GR2 | 0.2 |  |  | 4 M | A-CHECK |  | 45042 | 24952 | 2018-09-19 |  |  |  | 2019-01-19
Aircraft-44 | ZL-831-02-1 | LEFT FWD PASSENGER/CREW DOOR - GVI | INSP | GR2 | 0.5 |  |  | 144 M |  |  | 30674 | 18053 | 2014-06-17 |  |  |  | 2026-06-17
Aircraft-44 | ZL-831-02-1 | LEFT AFT PASSENGER/CREW DOOR - GVI | INSP | GR2 | 0.5 |  |  | 144 M |  |  | 30674 | 18053 | 2014-06-17 |  |  |  | 2026-06-17
Aircraft-44 | ZL-831-02-1 | RIGHT FWD PASSENGER/CREW DOOR - GVI | INSP | GR2 | 0.5 |  |  | 144 M |  |  | 30674 | 18053 | 2014-06-17 |  |  |  | 2026-06-17
Aircraft-44 | ZL-831-02-1 | RIGHT AFT PASSENGER/CREW DOOR - GVI | INSP | GR2 | 0.5 |  |  | 144 M |  |  | 30674 | 18053 | 2014-06-17 |  |  |  | 2026-06-17
Aircraft-44 | ZL-834-05-1 | LEFT PAX COMPARTMENT EMERGENCY EXIT - GVI | INSP | GR2 | 0.5 |  |  | 48 M |  |  | 43680 | 24326 | 2018-05-14 |  |  |  | 2022-05-14
Aircraft-44 | ZL-834-05-1 | RIGHT PAX COMPARTMENT EMERGENCY EXIT - GVI | INSP | GR2 | 0.5 |  |  | 48 M |  |  | 43680 | 24326 | 2018-05-14 |  |  |  | 2022-05-14
Aircraft-44 | ZL-834-06-1 | LEFT PAX COMPARTMENT EMERGENCY EXIT - GVI | INSP | GR2 | 0.5 |  |  | 72 M |  |  | 30674 | 18053 | 2014-06-17 |  |  |  | 2020-06-17
Aircraft-44 | ZL-834-06-1 | RIGHT PAX COMPARTMENT EMERGENCY EXIT - GVI | INSP | GR2 | 0.5 |  |  | 72 M |  |  | 30674 | 18053 | 2014-06-17 |  |  |  | 2020-06-17
Aircraft-44 | 202800-TP-1 | ELECTRICAL ROUTING SYST/BONDING LEADS - DI | INSP | GR1 | 2.5 |  |  | 24 M |  |  | 43680 | 24326 | 2018-05-14 |  |  |  | 2020-05-14
Aircraft-44 | 202800-TP-1 | ELECTRICAL ROUTING SYST/BONDING LEADS - DI | INSP | GR1 | 2.5 |  |  | 24 M |  |  | 43680 | 24326 | 2018-05-14 |  |  |  | 2020-05-14
Aircraft-44 | 202800-TP-1 | ELECTRICAL ROUTING SYST/BONDING LEADS - DI | INSP | GR1 | 2.5 |  |  | 24 M |  |  | 43680 | 24326 | 2018-05-14 |  |  |  | 2020-05-14
Aircraft-44 | 202800-TP-1 | ELECTRICAL ROUTING SYST/BONDING LEADS - DI | INSP | GR1 | 2.5 |  |  | 24 M |  |  | 43680 | 24326 | 2018-05-14 |  |  |  | 2020-05-14
Aircraft-44 | 202800-TP-1 | ELECTRICAL ROUTING SYST/BONDING LEADS - DI | INSP | GR2 | 2.5 |  |  | 24 M |  |  | 43680 | 24326 | 2018-05-14 |  |  |  | 2020-05-14
Aircraft-44 | 212600-TP-1 | AVIONICS EQUIPMENT VENTILATION DUCTS - DI | INSP | GR2 | 0.5 | 24000 |  |  |  |  | 30674 | 18053 | 2014-06-17 |  | 54674
Aircraft-44 | 215242-TP-1 | INJECTOR - WATER - GVI | INSP | GR2 | 1 | 24000 |  |  |  |  | 30674 | 18053 | 2014-06-17 |  | 54674
Aircraft-44 | 215242-TP-1 | INJECTOR - WATER - GVI | INSP | GR2 | 1 | 24000 |  |  |  |  | 30674 | 18053 | 2014-06-17 |  | 54674
Aircraft-44 | 216000-TP-2 | TRIM AIR PR REGULATING VALVE FILTER - R/I | LUB | GR2 | 3 | 12000 |  |  |  |  | 43680 | 24326 | 2018-05-14 |  | 55680
Aircraft-44 | 216000-TP-2 | TRIM AIR PR REGULATING VALVE FILTER - L/CK | TEST | GR2 | 0.2 | 12000 |  |  |  |  | 43680 | 24326 | 2018-05-14 |  | 55680
Aircraft-44 | 216000-TP-2 | COCKPIT / CABIN TEMPERATURE CONTROL - F/C | TEST | GR2 | 1 | 12000 |  |  |  |  | 43680 | 24326 | 2018-05-14 |  | 55680
Aircraft-44 | 227000-TP-1 | FLIGHT MANAGEMENT SYSTEM (FMS) - CHECK | INSP | GR4 | 0.3 | 750 | 750 | 4 M | A-CHECK | C10.1 | 45042 | 24952 | 2018-09-19 | C11.1 | 45792 | 25702 | 2019-01-19
Aircraft-44 | 237100-TP-1 | COCKPIT/VOICE RECORDER SYST/BULK ERASE-F/C | TEST | GR4 | 0.2 | 1500 |  |  | A-CHECK |  | 45042 | 24952 | 2018-09-19 |  | 46542
Aircraft-44 | 240004-TP-1 | LH WING ELECTRICAL ROUTING SYST TPS - LUB | LUB | GR4 | 1.5 |  |  | 36 M |  |  | 43680 | 24326 | 2018-05-14 |  |  |  | 2021-05-14
Aircraft-44 | 240004-TP-1 | RH WING ELECTRICAL ROUTING SYST TPS - LUB | LUB | GR4 | 1.5 |  |  | 36 M |  |  | 43680 | 24326 | 2018-05-14 |  |  |  | 2021-05-14
Aircraft-44 | 240005-TP-1 | LH WING ELECTRICAL ROUTING SYST TPS - LUB | LUB | GR4 | 1.5 |  |  | 36 M |  |  | 43680 | 24326 | 2018-05-14 |  |  |  | 2021-05-14
Aircraft-44 | 240005-TP-1 | RH WING ELECTRICAL ROUTING SYST TPS - LUB | LUB | GR4 | 1.5 |  |  | 36 M |  |  | 43680 | 24326 | 2018-05-14 |  |  |  | 2021-05-14
Aircraft-44 | 240006-TP-1 | LH MLG BAY ELECT. ROUTING SYST TPS - LUB | LUB | GR4 | 1.5 |  |  | 36 M |  |  | 43680 | 24326 | 2018-05-14 |  |  |  | 2021-05-14
Aircraft-44 | 240006-TP-1 | RH MLG BAY ELECT. ROUTING SYST TPS - LUB | LUB | GR4 | 1.5 |  |  | 36 M |  |  | 43680 | 24326 | 2018-05-14 |  |  |  | 2021-05-14
Aircraft-44 | 240007-TP-1 | LH WING ELECTRICAL ROUTING SYST TPS - LUB | LUB | GR4 | 1 |  |  | 36 M |  |  | 43680 | 24326 | 2018-05-14 |  |  |  | 2021-05-14
Aircraft-44 | 240007-TP-1 | RH WING ELECTRICAL ROUTING SYST TPS - LUB | LUB | GR4 | 1 |  |  | 36 M |  |  | 43680 | 24326 | 2018-05-14 |  |  |  | 2021-05-14
Aircraft-44 | 240008-TP-1 | LH WING ELECT. ROUTING SYSTEM TPS - LUB | LUB | GR4 | 1 |  |  | 36 M |  |  | 43680 | 24326 | 2018-05-14 |  |  |  | 2021-05-14
Aircraft-44 | 240008-TP-1 | RH WING ELECT. ROUTING SYSTEM TPS - LUB | LUB | GR4 | 1 |  |  | 36 M |  |  | 43680 | 24326 | 2018-05-14 |  |  |  | 2021-05-14
Aircraft-44 | 240009-TP-1 | LEFT WING ELECTRICAL ROUTING - SVC | LUB | GR4 | 1.5 |  |  | 72 M |  |  | 30674 | 18053 | 2014-06-17 |  |  |  | 2020-06-17
Aircraft-44 | 240009-TP-1 | RIGHT WING ELECTRICAL ROUTING - SVC | LUB | GR4 | 1.5 |  |  | 72 M |  |  | 30674 | 18053 | 2014-06-17 |  |  |  | 2020-06-17
Aircraft-44 | 240010-TP-1 | ELECTRICAL CONDUITS END FITTINGS - SVC | LUB | GR4 | 1 |  |  | 144 M |  |  | 30674 | 18053 | 2014-06-17 |  |  |  | 2026-06-17
Aircraft-44 | 240010-TP-1 | ELECTRICAL CONDUITS END FITTINGS - SVC | LUB | GR4 | 1 |  |  | 144 M |  |  | 30674 | 18053 | 2014-06-17 |  |  |  | 2026-06-17
Aircraft-44 | 240011-TP-1 | A/C ELECT. ROUTING SYSTEM TPS - LUB | LUB | GR4 | 1.5 |  |  | 72 M |  |  | 30674 | 18053 | 2014-06-17 |  |  |  | 2020-06-17
Aircraft-44 | 240012-TP-1 | AFT FUS ELECT. ROUTING SYSTEM TPS - LUB | LUB | GR4 | 1 |  |  | 36 M |  |  | 43680 | 24326 | 2018-05-14 |  |  |  | 2021-05-14
Aircraft-44 | 240013-TP-1 | VERTICAL STAB ELECT. ROUTING SYST TPS -LUB | LUB | GR4 | 2 |  |  | 36 M |  |  | 43680 | 24326 | 2018-05-14 |  |  |  | 2021-05-14
Aircraft-44 | 240015-TP-1 | ELECTRICAL CONDUITS END FITTINGS - SVC | LUB | GR4 | 1.5 |  |  | 144 M |  |  | 30674 | 18053 | 2014-06-17 |  |  |  | 2026-06-17
Aircraft-44 | 240016-TP-1 | LH HORIZ STAB ELECT. ROUTING SYST TPS-LUB | LUB | GR4 | 1 |  |  | 36 M |  |  | 43680 | 24326 | 2018-05-14 |  |  |  | 2021-05-14
Aircraft-44 | 240016-TP-1 | RH HORIZ STAB ELECT. ROUTING SYST TPS-LUB | LUB | GR4 | 1 |  |  | 36 M |  |  | 43680 | 24326 | 2018-05-14 |  |  |  | 2021-05-14
Aircraft-44 | 240017-TP-1 | CIRCUIT BREAKERS - OPERATIONAL CHECK | INSP | GR4 | 1 |  |  | 36 M |  |  | 43680 | 24326 | 2018-05-14 |  |  |  | 2021-05-14
Aircraft-44 | 251000-TP-1 | A/C DOCUMENTATION AT ARRIVAL - CHECK | INSP | GR2 | 0.2 | 750 | 750 | 4 M | A-CHECK |  | 45042 | 24952 | 2018-09-19 |  | 45792 | 25702 | 2019-01-19
Aircraft-44 | 251000-TP-1 | A/C DOCUMENTATION BEFORE DELIVERY - CHECK | FEAC | GR2 | 0.2 | 750 | 750 | 4 M | A-CHECK |  | 45042 | 24952 | 2018-09-19 |  | 45792 | 25702 | 2019-01-19
Aircraft-44 | 251100-TP-1 | FLIGHT COMPARTMENT SEATS - GVI | INSP | ICH | 0.6 | 750 | 750 | 4 M | A-CHECK |  | 45042 | 24952 | 2018-09-19 |  | 45792 | 25702 | 2019-01-19
Aircraft-44 | 251100-TP-3 | FLIGHT COMPARTMENT SYSTEM - GVI | INSP | ICH | 0.6 | 750 | 750 | 4 M | A-CHECK |  | 45042 | 24952 | 2018-09-19 |  | 45792 | 25702 | 2019-01-19
Aircraft-44 | 252331-TP-1 | NECESSARY PROCEDURES TO INSP. - REMOVE | ABAC | ICH | 3 |  |  | 36 M |  |  | 43680 | 24326 | 2018-05-14 |  |  |  | 2021-05-14
Aircraft-44 | 252331-TP-1 | FWD 'PAX' CABIN LOWER SIDEWALL PANELS - DI | INSP | GR2 | 1.5 |  |  | 36 M |  |  | 43680 | 24326 | 2018-05-14 |  |  |  | 2021-05-14
Aircraft-44 | 252331-TP-1 | FWD 'PAX' CABIN LOWER SIDEWALL PANELS - DI | INSP | ICH | 0.5 |  |  | 36 M |  |  | 43680 | 24326 | 2018-05-14 |  |  |  | 2021-05-14
Aircraft-44 | 252331-TP-1 | FINAL CONFIGURATION AFTER INSP. - INSTALL | FEAC | GR2 | 0.5 |  |  | 36 M |  |  | 43680 | 24326 | 2018-05-14 |  |  |  | 2021-05-14
Aircraft-44 | 252331-TP-1 | FINAL CONFIGURATION AFTER INSP. - INSTALL | FEAC | ICH | 1.5 |  |  | 36 M |  |  | 43680 | 24326 | 2018-05-14 |  |  |  | 2021-05-14
Aircraft-44 | 252331-TP-1 | NECESSARY PROCEDURES TO INSP. - REMOVE | ABAC | ICH | 3 |  |  | 36 M |  |  | 43680 | 24326 | 2018-05-14 |  |  |  | 2021-05-14
Aircraft-44 | 252331-TP-1 | MID 'PAX' CABIN LOWER SIDEWALL PANELS - DI | INSP | GR2 | 1.5 |  |  | 36 M |  |  | 43680 | 24326 | 2018-05-14 |  |  |  | 2021-05-14
Aircraft-44 | 252331-TP-1 | MID 'PAX' CABIN LOWER SIDEWALL PANELS - DI | INSP | ICH | 0.5 |  |  | 36 M |  |  | 43680 | 24326 | 2018-05-14 |  |  |  | 2021-05-14
Aircraft-44 | 252331-TP-1 | FINAL CONFIGURATION AFTER INSP. - INSTALL | FEAC | GR2 | 0.5 |  |  | 36 M |  |  | 43680 | 24326 | 2018-05-14 |  |  |  | 2021-05-14
Aircraft-44 | 252331-TP-1 | FINAL CONFIGURATION AFTER INSP. - INSTALL | FEAC | ICH | 1.5 |  |  | 36 M |  |  | 43680 | 24326 | 2018-05-14 |  |  |  | 2021-05-14
Aircraft-44 | 252331-TP-1 | NECESSARY PROCEDURES TO INSP. - REMOVE | ABAC | ICH | 3 |  |  | 36 M |  |  | 43680 | 24326 | 2018-05-14 |  |  |  | 2021-05-14
Aircraft-44 | 252331-TP-1 | AFT 'PAX' CABIN LOWER SIDEWALL PANELS - DI | INSP | GR2 | 1.5 |  |  | 36 M |  |  | 43680 | 24326 | 2018-05-14 |  |  |  | 2021-05-14
Aircraft-44 | 252331-TP-1 | AFT 'PAX' CABIN LOWER SIDEWALL PANELS - DI | INSP | ICH | 0.5 |  |  | 36 M |  |  | 43680 | 24326 | 2018-05-14 |  |  |  | 2021-05-14
Aircraft-44 | 252331-TP-1 | FINAL CONFIGURATION AFTER INSP. - INSTALL | FEAC | GR2 | 0.5 |  |  | 36 M |  |  | 43680 | 24326 | 2018-05-14 |  |  |  | 2021-05-14
Aircraft-44 | 252331-TP-1 | FINAL CONFIGURATION AFTER INSP. - INSTALL | FEAC | ICH | 1.5 |  |  | 36 M |  |  | 43680 | 24326 | 2018-05-14 |  |  |  | 2021-05-14
Aircraft-44 | 253000-TP-1 | FWD GALLEY 'G2' FILTER - REPLACEMENT | LUB | GR2 | 0.2 | 750 | 750 | 4 M | A-CHECK |  | 45042 | 24952 | 2018-09-19 |  | 45792 | 25702 | 2019-01-19
Aircraft-44 | 253000-TP-1 | AFT GALLEY 'G5' FILTER - REPLACEMENT | LUB | GR2 | 0.5 | 750 | 750 | 4 M | A-CHECK |  | 45042 | 24952 | 2018-09-19 |  | 45792 | 25702 | 2019-01-19
Aircraft-44 | 253000-TP-7 | BUFFET/GALLEY SYST/WASTE COMPART/DOOR - DI | INSP | GR2 | 0.5 | 750 | 750 | 4 M | A-CHECK |  | 45042 | 24952 | 2018-09-19 |  | 45792 | 25702 | 2019-01-19
Aircraft-44 | 255000-TP-1 | FWD CARGO COMPARTMENT - DI/LUB | INSP | GR2 | 0.2 | 1500 | 1500 | 8 M | A-CHECK |  | 45042 | 24952 | 2018-09-19 |  | 46542 | 26452 | 2019-05-19
Aircraft-44 | 255000-TP-1 | AFT CARGO COMPARTMENT - DI/LUB | INSP | GR2 | 0.2 | 1500 | 1500 | 8 M | A-CHECK |  | 45042 | 24952 | 2018-09-19 |  | 46542 | 26452 | 2019-05-19
Aircraft-44 | 255000-TP-2 | FWD CARGO COMPARTMENT SYST/PDU ROLLERS -DI | INSP | GR2 | 0.2 | 2000 |  |  | A-CHECK |  | 45042 | 24952 | 2018-09-19 |  | 47042
Aircraft-44 | 255000-TP-2 | AFT CARGO COMPARTMENT SYST/PDU ROLLERS -DI | INSP | GR2 | 0.2 | 2000 |  |  | A-CHECK |  | 45042 | 24952 | 2018-09-19 |  | 47042
Aircraft-44 | 256000-TP-2 | EMERGENCY EQUIPMENT SYSTEM - CHECK | INSP | GR2 | 0.2 | 750 | 750 | 4 M | A-CHECK |  | 45042 | 24952 | 2018-09-19 |  | 45792 | 25702 | 2019-01-19
Aircraft-44 | 256500-TP-1 | COCKPIT FLASH LIGHTS - OP/C | INSP | GR2 | 0.2 | 750 | 750 | 4 M | A-CHECK |  | 45042 | 24952 | 2018-09-19 |  | 45792 | 25702 | 2019-01-19
Aircraft-44 | 275118-TP-1 | LH FLAPS ASYMMETRY - APPU - DI | INSP | GR1 | 1 | 7500 |  |  |  |  | 43680 | 24326 | 2018-05-14 |  | 51180
Aircraft-44 | 275118-TP-1 | RH FLAPS ASYMMETRY - APPU - DI | INSP | GR1 | 1 | 7500 |  |  |  |  | 43680 | 24326 | 2018-05-14 |  | 51180
Aircraft-44 | 276000-TP-1 | SPOILERS AND SPEED BRAKES ACTUATION - C/K | TF | GR1 | 0.5 | 750 | 750 | 4 M | A-CHECK |  | 45042 | 24952 | 2018-09-19 |  | 45792 | 25702 | 2019-01-19
Aircraft-44 | 276000-TP-1 | SPOILERS AND SPEED BRAKES ACTUATION - C/K | TF | GR1 | 0.5 | 750 | 750 | 4 M | A-CHECK |  | 45042 | 24952 | 2018-09-19 |  | 45792 | 25702 | 2019-01-19
Aircraft-44 | 278118-TP-1 | LH SLATS ASYMMETRY - APPU - DI | INSP | GR1 | 1 | 7500 |  |  |  |  | 43680 | 24326 | 2018-05-14 |  | 51180
Aircraft-44 | 278118-TP-1 | RH SLATS ASYMMETRY - APPU - DI | INSP | GR1 | 1 | 7500 |  |  |  |  | 43680 | 24326 | 2018-05-14 |  | 51180
Aircraft-44 | 282100-TP-1 | ENGINE PYLON 1 FUEL FIDE PIPE SEALS - R/I | LUB | GR1 | 11.5 | 24000 | 18000 | 80 M |  |  | 30674 | 18053 | 2014-06-17 |  | 54674 | 36053 | 2021-02-17
Aircraft-44 | 282100-TP-1 | ENGINE PYLON 1 FUEL FIDE PIPE - LEAK/CHECK | TEST | GR1 | 1.5 | 24000 | 18000 | 80 M |  |  | 30674 | 18053 | 2014-06-17 |  | 54674 | 36053 | 2021-02-17
Aircraft-44 | 282100-TP-1 | ENGINE PYLON 2 FUEL FIDE PIPE SEALS - R/I | LUB | GR1 | 11.5 | 24000 | 18000 | 80 M |  |  | 30674 | 18053 | 2014-06-17 |  | 54674 | 36053 | 2021-02-17
Aircraft-44 | 282100-TP-1 | ENGINE PYLON 2 FUEL FIDE PIPE - LEAK/CHECK | TEST | GR1 | 1.5 | 24000 | 18000 | 80 M |  |  | 30674 | 18053 | 2014-06-17 |  | 54674 | 36053 | 2021-02-17
Aircraft-44 | 310000-TP-2 | INDICATING/RECORDING SYSTEMS -REMOVE+CLEAN | INSP | GR4 | 0.5 | 3000 | 3000 | 16 M | A-CHECK |  | 45042 | 24952 | 2018-09-19 |  | 48042 | 27952 | 2020-01-19
Aircraft-44 | 310000-TP-2 | INDICATING/RECORDING SYSTEMS -INSTALL+F/CK | TEST | GR4 | 1 | 3000 | 3000 | 16 M | A-CHECK |  | 45042 | 24952 | 2018-09-19 |  | 48042 | 27952 | 2020-01-19
Aircraft-44 | 310000-TP-3 | INDICATING/RECORDING SYSTEMS - CLEAN/DI | INSP | GR4 | 3.5 | 7500 | 5000 | 24 M |  |  | 43680 | 24326 | 2018-05-14 |  | 51180 | 29326 | 2020-05-14
Aircraft-44 | 310000-TP-4 | AVIONICS COMPART/RACKS AND FILTERS -REMOVE | ABAC | GR4 | 8 | 15000 | 10000 | 48 M |  |  | 43680 | 24326 | 2018-05-14 |  | 58680 | 34326 | 2022-05-14
Aircraft-44 | 310000-TP-4 | AVIONICS COMPART/RACKS AND FILTERS - CLEAN | LUB | GR2 | 1.5 | 15000 | 10000 | 48 M |  |  | 43680 | 24326 | 2018-05-14 |  | 58680 | 34326 | 2022-05-14
Aircraft-44 | 310000-TP-4 | AVIONICS COMPART/RACKS AND FILTERS - CLEAN | LUB | GR4 | 6 | 15000 | 10000 | 48 M |  |  | 43680 | 24326 | 2018-05-14 |  | 58680 | 34326 | 2022-05-14
Aircraft-44 | 310000-TP-4 | AVIONICS COMPART/RACKS AND FILTERS-INSTALL | FEAC | GR4 | 3.5 | 15000 | 10000 | 48 M |  |  | 43680 | 24326 | 2018-05-14 |  | 58680 | 34326 | 2022-05-14
Aircraft-44 | 310000-TP-4 | AVIONICS COMPART/RACKS AND FILTERS - OP/C | TEST | GR4 | 20 | 15000 | 10000 | 48 M |  |  | 43680 | 24326 | 2018-05-14 |  | 58680 | 34326 | 2022-05-14
Aircraft-44 | 316322-TP-1 | DISPLAY UNIT - CHECK | TEST | GR4 | 1 | 2400 |  |  | A-CHECK |  | 45042 | 24952 | 2018-09-19 |  | 47442
Aircraft-44 | 316322-TP-2 | DISPLAY UNIT BRIGHTNESS - F/C | TEST | GR4 | 1 | 1200 |  |  | A-CHECK |  | 45042 | 24952 | 2018-09-19 |  | 46242
Aircraft-44 | 330000-TP-1 | COCKPIT/EXTERIOR/INTERIOR LIGHTS SYST-V/CK | TEST | GR4 | 1 | 750 | 750 | 4 M | A-CHECK |  | 45042 | 24952 | 2018-09-19 |  | 45792 | 25702 | 2019-01-19
Aircraft-44 | 335100-TP-8 | PAX COMPART/EMERGENCY LIGHTING SYSTEM - CK | INSP | ICH | 0.5 |  |  | 3 M | A-CHECK |  | 45042 | 24952 | 2018-09-19 |  |  |  | 2018-12-19
Aircraft-44 | 341115-TP-1 | PITOT PROBE PHISICAL DAMAGE - DI | INSP | GR4 | 2 | 7500 | 5000 | 24 M |  |  | 43680 | 24326 | 2018-05-14 |  | 51180 | 29326 | 2020-05-14
Aircraft-44 | 341300-TP-1 | AIR DATA SYSTEM/ADM ACCURACY - F/C | TEST | GR4 | 4 |  |  | 48 M |  |  | 43680 | 24326 | 2018-05-14 |  |  |  | 2022-05-14
Aircraft-44 | 344200-TP-2 | RADIO ALTIMETER SYST/EXTERNAL SURFACE -CLN | LUB | GR4 | 1 |  |  | 6 M | A-CHECK |  | 45042 | 24952 | 2018-09-19 |  |  |  | 2019-03-19
Aircraft-44 | 353000-TP-5 | PORTABLE OXYG.SYST/VALIDITY DATE MASKS-C/K | INSP | GR2 | 0.5 | 7500 | 5000 | 24 M |  | C10.1 | 43680 | 24326 | 2018-05-14 |  | 51180 | 29326 | 2020-05-14
Aircraft-44 | 361100-TP-1 | PYLON 1 DUCT SLEEVES COMBO SEALS - LK/C | INSP | GR1 | 1 |  |  | 40 M |  |  | 43680 | 24326 | 2018-05-14 |  |  |  | 2021-09-14
Aircraft-44 | 361100-TP-1 | PYLON 2 DUCT SLEEVES COMBO SEALS - LK/C | INSP | GR1 | 1 |  |  | 40 M |  |  | 43680 | 24326 | 2018-05-14 |  |  |  | 2021-09-14
Aircraft-44 | 381448-TP-1 | OVERFLOW CONTROL CABLE AND HANDLE - INSP | INSP | GR2 | 1 | 1500 | 1500 | 8 M | A-CHECK |  | 45042 | 24952 | 2018-09-19 |  | 46542 | 26452 | 2019-05-19
Aircraft-44 | 381448-TP-1 | OVERFLOW CONTROL CABLE AND HANDLE - INSP | INSP | GR2 | 1 | 1500 | 1500 | 8 M | A-CHECK |  | 45042 | 24952 | 2018-09-19 |  | 46542 | 26452 | 2019-05-19
Aircraft-44 | 494000-TP-2 | APU/STARTER MOTOR/WEAR INDICATOR - V/CK | INSP | GR1 | 0.5 | 750 |  |  | A-CHECK |  | 45042 | 24952 | 2018-09-19 |  | 45792
Aircraft-44 | 497000-TP-1 | APU OPERATIONAL HOURS AND CYCLES - CHK | TEST | GR1 | 0.2 | 750 | 750 | 4 M | A-CHECK |  | 45042 | 24952 | 2018-09-19 |  | 45792 | 25702 | 2019-01-19
Aircraft-44 | 525111-TP-1 | COCKPIT DOOR ADJUSTMENT - FUNCTIONAL CHECK | INSP | GR2 | 3 |  |  | 16 M | A-CHECK |  | 42387 | 23695 | 2017-12-13 |  |  |  | 2019-04-13
Aircraft-44 | 534100-52-1 | MAIN STRUCT/FR47-70/PANNELS/INSULAT-REMOVE | INSP | GR2 | 3 |  | 9000 |  |  |  | 43680 | 24326 | 2018-05-14 |  |  | 33326
Aircraft-44 | 534100-52-1 | MAIN STRUCT/FR47-70/PANNELS/INSULAT-REMOVE | INSP | ICH | 1 |  | 9000 |  |  |  | 43680 | 24326 | 2018-05-14 |  |  | 33326
Aircraft-44 | 534100-52-1 | MAIN STRUCT/FR 47-70/L-BAND ANTENNA-REMOVE | ABAC | GR4 | 3 |  | 9000 |  |  |  | 43680 | 24326 | 2018-05-14 |  |  | 33326
Aircraft-44 | 534100-52-1 | MAIN STRUCT/FR47 THRU 70/L-BAND ANTENNA-DI | INSP | ESHS | 1 |  | 9000 |  |  |  | 43680 | 24326 | 2018-05-14 |  |  | 33326
Aircraft-44 | 545000-TP-1 | PYLONS SYST/SEALANT/CANTILEVER ZONE'A' -DI | INSP | GR1 | 0.5 |  |  | 24 M |  |  | 43680 | 24326 | 2018-05-14 |  |  |  | 2020-05-14
Aircraft-44 | 545000-TP-1 | PYLONS SYST/SEALANT/CANTILEVER ZONE'A' -DI | INSP | GR1 | 0.5 |  |  | 24 M |  |  | 43680 | 24326 | 2018-05-14 |  |  |  | 2020-05-14
Aircraft-44 | 553600-TP-1 | VERT.STABILIZER/RUDDER ATTACH FITTINGS-C/K | INSP | GR1 | 5 |  |  | 72 M |  |  | 30674 | 18053 | 2014-06-17 |  |  |  | 2020-06-17
Aircraft-44 | 561000-TP-1 | COCKPIT LEFT WINDOWS # 1, 2 AND 3 - DI | INSP | GR2 | 0.2 |  |  | 4 M | A-CHECK |  | 45042 | 24952 | 2018-09-19 |  |  |  | 2019-01-19
Aircraft-44 | 561000-TP-1 | COCKPIT RIGHT WINDOWS # 1, 2 AND 3 - DI | INSP | GR2 | 0.2 |  |  | 4 M | A-CHECK |  | 45042 | 24952 | 2018-09-19 |  |  |  | 2019-01-19
Aircraft-44 | 561000-TP-2 | LEFT/RIGHT FRONT WINDSHIELD (OUTSIDE) - DI | INSP | GR2 | 3 |  |  | 20 M | A-CHECK |  | 40966 | 23035 | 2017-07-18 |  |  |  | 2019-03-18
Aircraft-44 | 562113-TP-1 | PAX CABIN WINDOWS - DETAILED INSPECTION | INSP | GR2 | 1.5 | 750 | 750 | 4 M | A-CHECK |  | 45042 | 24952 | 2018-09-19 |  | 45792 | 25702 | 2019-01-19
Aircraft-44 | 562113-TP-2 | CABIN WINDOW BLIND AND WINDOW PANE - CLEAN | INSP | GR2 | 1 | 750 | 750 | 4 M | A-CHECK |  | 45042 | 24952 | 2018-09-19 |  | 45792 | 25702 | 2019-01-19
Aircraft-44 | 711300-TP-1 | ENGINE 1/FAN COWL PLACARD/MARKINGS - GVI | INSP | GR1 | 0.2 | 750 | 750 | 4 M | A-CHECK |  | 45042 | 24952 | 2018-09-19 |  | 45792 | 25702 | 2019-01-19
Aircraft-44 | 711300-TP-1 | ENGINE 2/FAN COWL PLACARD/MARKINGS - GVI | INSP | GR1 | 0.2 | 750 | 750 | 4 M | A-CHECK |  | 45042 | 24952 | 2018-09-19 |  | 45792 | 25702 | 2019-01-19
Aircraft-44 | 730000-TP-1 | ELECTRONIC CONTROL UNIT (ECU) - OP/C | INSP | GR4 | 0.2 | 1200 |  |  | A-CHECK |  | 45042 | 24952 | 2018-09-19 |  | 46242
Aircraft-44 | 742130-TP-1 | ENG #1/SPARK IGNITER - CHANGE/REPLACE | LUB | GR1 | 0.5 | 750 | 750 | 4 M | A-CHECK |  | 45042 | 24952 | 2018-09-19 |  | 45792 | 25702 | 2019-01-19
Aircraft-44 | 742130-TP-1 | ENG #2/SPARK IGNITER - CHANGE/REPLACE | MONT | GR1 | 0.5 | 750 | 750 | 4 M | A-CHECK |  | 45042 | 24952 | 2018-09-19 |  | 45792 | 25702 | 2019-01-19
Aircraft-44 | 781111-TP-1 | ENGINE 1/ EXHAUST NOZZLE - DI | INSP | GR1 | 0.2 | 750 | 750 | 4 M | A-CHECK |  | 45042 | 24952 | 2018-09-19 |  | 45792 | 25702 | 2019-01-19
Aircraft-44 | 781111-TP-1 | ENGINE 2/ EXHAUST NOZZLE - DI | INSP | GR1 | 0.2 | 750 | 750 | 4 M | A-CHECK |  | 45042 | 24952 | 2018-09-19 |  | 45792 | 25702 | 2019-01-19
Aircraft-44 | 781112-TP-1 | ENGINE 1 / CENTERBODY NUTS - C/K | INSP | GR1 | 1 | 750 | 750 | 4 M | A-CHECK |  | 45042 | 24952 | 2018-09-19 |  | 45792 | 25702 | 2019-01-19
Aircraft-44 | 781112-TP-1 | ENGINE 2 / CENTERBODY NUTS - C/K | INSP | GR1 | 1 | 750 | 750 | 4 M | A-CHECK |  | 45042 | 24952 | 2018-09-19 |  | 45792 | 25702 | 2019-01-19
Aircraft-45 | 200001-02-1 | ELECTRICAL ROUTING SYSTEM - CHECK | INSP | GR4 | 4 |  |  | 72 M |  | C8.1 | 31195 | 18691 | 2014-08-01 |  |  |  | 2020-08-01
Aircraft-45 | 200001-02-1 | ELECTRICAL ROUTING SYSTEM - CHECK | INSP | GR4 | 4 |  |  | 72 M |  | C8.1 | 31195 | 18691 | 2014-08-01 |  |  |  | 2020-08-01
Aircraft-45 | 200002-01-1 | ELECTRICAL ROUTING SYSTEM - GVI | INSP | GR4 | 1 |  |  | 36 M |  |  | 43610 | 24681 | 2018-04-15 |  |  |  | 2021-04-15
Aircraft-45 | 200002-01-1 | ELECTRICAL ROUTING SYSTEM - GVI | INSP | GR4 | 1 |  |  | 36 M |  |  | 43610 | 24681 | 2018-04-15 |  |  |  | 2021-04-15
Aircraft-45 | 200003-01-1 | ELECTRICAL ROUTING SYSTEM - GVI | INSP | GR1 | 1 |  |  | 72 M |  | C8.1 | 31195 | 18691 | 2014-08-01 |  |  |  | 2020-08-01
Aircraft-45 | 200003-01-1 | ELECTRICAL ROUTING SYSTEM - GVI | INSP | GR4 | 0.5 |  |  | 72 M |  | C8.1 | 31195 | 18691 | 2014-08-01 |  |  |  | 2020-08-01
Aircraft-45 | 200003-02-1 | ELECTRICAL ROUTING SYSTEM - GVI | INSP | GR1 | 1 |  |  | 72 M |  | C8.1 | 31195 | 18691 | 2014-08-01 |  |  |  | 2020-08-01
Aircraft-45 | 200003-02-1 | ELECTRICAL ROUTING SYSTEM - GVI | INSP | GR4 | 1 |  |  | 72 M |  | C8.1 | 31195 | 18691 | 2014-08-01 |  |  |  | 2020-08-01
Aircraft-45 | 200003-03-1 | ELECTRICAL ROUTING SYSTEM - GVI | INSP | GR1 | 1 |  |  | 72 M |  | C8.1 | 31195 | 18691 | 2014-08-01 |  |  |  | 2020-08-01
Aircraft-45 | 200003-03-1 | ELECTRICAL ROUTING SYSTEM - GVI | INSP | GR4 | 0.5 |  |  | 72 M |  | C8.1 | 31195 | 18691 | 2014-08-01 |  |  |  | 2020-08-01
Aircraft-45 | 200121-01-1 | ELECTRICAL ROUTING/FWD AVIONIC COMPART-CLN | INSP | GR4 | 1.5 |  |  | 48 M |  |  | 43610 | 24681 | 2018-04-15 |  |  |  | 2022-04-15
Aircraft-45 | 200121-02-1 | ELECTRICAL ROUTING/FWD AVIONIC COMPART-GVI | INSP | GR4 | 0.5 |  |  | 48 M |  |  | 43610 | 24681 | 2018-04-15 |  |  |  | 2022-04-15
Aircraft-45 | 200121-03-1 | ELECTRICAL ROUTING/FWD AVIONIC COMPART-GVI | INSP | GR4 | 1.5 |  |  | 72 M |  | C8.1 | 31195 | 18691 | 2014-08-01 |  |  |  | 2020-08-01
Aircraft-45 | 200121-04-1 | ELECT ROUTING SYST/FWD AVIONIC COMPART.-DI | INSP | GR2 | 1 |  |  | 72 M |  | C8.1 | 31195 | 18691 | 2014-08-01 |  |  |  | 2020-08-01
Aircraft-45 | 200121-04-1 | ELECT ROUTING SYST/FWD AVIONIC COMPART.-DI | INSP | GR4 | 0.5 |  |  | 72 M |  | C8.1 | 31195 | 18691 | 2014-08-01 |  |  |  | 2020-08-01
Aircraft-45 | 200125-01-1 | ELECTRICAL ROUTING/LAT.AVIONIC COMPART-CLN | INSP | GR4 | 0.5 |  |  | 72 M |  | C8.1 | 31195 | 18691 | 2014-08-01 |  |  |  | 2020-08-01
Aircraft-45 | 200125-03-1 | ELECTRICAL ROUTING/LAT.AVIONIC COMPART-GVI | INSP | GR4 | 1.5 |  |  | 48 M |  |  | 43610 | 24681 | 2018-04-15 |  |  |  | 2022-04-15
Aircraft-45 | 200125-05-1 | ELECTRICAL ROUTING/LAT.AVIONIC COMPART-GVI | INSP | GR4 | 4.5 |  |  | 72 M |  | C8.1 | 31195 | 18691 | 2014-08-01 |  |  |  | 2020-08-01
Aircraft-45 | 200125-06-1 | ELECTRICAL ROUTING/LAT.AVIONIC COMPART -DI | INSP | GR2 | 2 |  |  | 72 M |  | C8.1 | 31195 | 18691 | 2014-08-01 |  |  |  | 2020-08-01
Aircraft-45 | 200125-06-1 | ELECTRICAL ROUTING/LAT.AVIONIC COMPART -DI | INSP | GR4 | 1 |  |  | 72 M |  | C8.1 | 31195 | 18691 | 2014-08-01 |  |  |  | 2020-08-01
Aircraft-45 | 200127-02-1 | ELECTRIC.ROUTING/REAR AVIONIC COMPART -CLN | INSP | GR4 | 3 |  |  | 72 M |  | C8.1 | 31195 | 18691 | 2014-08-01 |  |  |  | 2020-08-01
Aircraft-45 | 200127-04-1 | ELECTRIC.ROUTING/REAR AVIONIC COMPART -GVI | INSP | GR4 | 1 |  |  | 48 M |  |  | 43610 | 24681 | 2018-04-15 |  |  |  | 2022-04-15
Aircraft-45 | 200127-05-1 | ELECTRIC.ROUTING/REAR AVIONIC COMPART -GVI | INSP | GR4 | 1.5 |  |  | 72 M |  | C8.1 | 31195 | 18691 | 2014-08-01 |  |  |  | 2020-08-01
Aircraft-45 | 200127-07-1 | ELECTRIC.ROUTING SYST/REAR AVION.COMPT -DI | INSP | GR4 | 2.5 |  |  | 72 M |  | C8.1 | 31195 | 18691 | 2014-08-01 |  |  |  | 2020-08-01
Aircraft-45 | 200131-01-1 | ELECTRICAL ROUTING/FWD CARGO COMPART - CLN | INSP | GR2 | 2 |  |  | 72 M |  | C8.1 | 31195 | 18691 | 2014-08-01 |  |  |  | 2020-08-01
Aircraft-45 | 200131-01-1 | ELECTRICAL ROUTING/FWD CARGO COMPART - CLN | INSP | GR4 | 0.5 |  |  | 72 M |  | C8.1 | 31195 | 18691 | 2014-08-01 |  |  |  | 2020-08-01
Aircraft-45 | 200131-02-1 | ELECTRICAL ROUTING/FWD CARGO COMPART - GVI | INSP | GR2 | 1 |  |  | 144 M |  | C8.1 | 31195 | 18691 | 2014-08-01 |  |  |  | 2026-08-01
Aircraft-45 | 200131-02-1 | ELECTRICAL ROUTING/FWD CARGO COMPART - GVI | INSP | GR4 | 0.5 |  |  | 144 M |  | C8.1 | 31195 | 18691 | 2014-08-01 |  |  |  | 2026-08-01
Aircraft-45 | 200133-01-1 | ELECTRIC.ROUTING/UNDERFLOOR FWD CARGO -CLN | INSP | GR2 | 2 |  |  | 72 M |  | C8.1 | 31195 | 18691 | 2014-08-01 |  |  |  | 2020-08-01
Aircraft-45 | 200133-01-1 | ELECTRIC.ROUTING/UNDERFLOOR FWD CARGO -CLN | INSP | GR4 | 1 |  |  | 72 M |  | C8.1 | 31195 | 18691 | 2014-08-01 |  |  |  | 2020-08-01
Aircraft-45 | 200137-01-1 | ELECTRICAL ROUTING/FWD CARGO COMPART - CLN | INSP | GR4 | 1 |  |  | 72 M |  | C8.1 | 31195 | 18691 | 2014-08-01 |  |  |  | 2020-08-01
Aircraft-45 | 200141-01-1 | ELECTRICAL ROUTING/WING CENTER BOX - GVI | INSP | GR4 | 0.5 |  |  | 144 M |  | C8.1 | 31195 | 18691 | 2014-08-01 |  |  |  | 2026-08-01
Aircraft-45 | 200145-01-1 | ELECTRICAL ROUTING/UNDER CABIN FLOOR - CLN | INSP | GR4 | 2 |  |  | 72 M |  | C8.1 | 31195 | 18691 | 2014-08-01 |  |  |  | 2020-08-01
Aircraft-45 | 200151-01-1 | ELECTRICAL ROUTING/AFT CARGO COMPART - CLN | INSP | GR2 | 4 |  |  | 72 M |  | C8.1 | 31195 | 18691 | 2014-08-01 |  |  |  | 2020-08-01
Aircraft-45 | 200151-01-1 | ELECTRICAL ROUTING/AFT CARGO COMPART - CLN | INSP | GR4 | 1.5 |  |  | 72 M |  | C8.1 | 31195 | 18691 | 2014-08-01 |  |  |  | 2020-08-01
Aircraft-45 | 200151-02-1 | ELECTRICAL ROUTING/AFT CARGO COMPART - GVI | INSP | GR4 | 2 |  |  | 144 M |  | C8.1 | 31195 | 18691 | 2014-08-01 |  |  |  | 2026-08-01
Aircraft-45 | 200161-01-1 | ELECTRICAL ROUTING/BULK CARGO COMPART -CLN | INSP | GR2 | 9 |  |  | 72 M |  | C8.1 | 31195 | 18691 | 2014-08-01 |  |  |  | 2020-08-01
Aircraft-45 | 200161-01-1 | ELECTRICAL ROUTING/BULK CARGO COMPART -CLN | INSP | GR4 | 3.5 |  |  | 72 M |  | C8.1 | 31195 | 18691 | 2014-08-01 |  |  |  | 2020-08-01
Aircraft-45 | 200171-01-1 | ELECTRIC.ROUTING/AFT CABIN UND.COMPART-CLN | INSP | GR4 | 2.5 |  |  | 144 M |  | C8.1 | 31195 | 18691 | 2014-08-01 |  |  |  | 2026-08-01
Aircraft-45 | 200191-01-1 | ELECTRICAL ROUTING/AIR CONDIT.COMPART -CLN | INSP | GR4 | 2 |  |  | 72 M |  | C8.1 | 31195 | 18691 | 2014-08-01 |  |  |  | 2020-08-01
Aircraft-45 | 200211-01-1 | ELECTRICAL ROUTING/WIRING THE COCKPIT -CLN | INSP | GR4 | 2 |  |  | 144 M |  | C8.1 | 31195 | 18691 | 2014-08-01 |  |  |  | 2026-08-01
Aircraft-45 | 200211-02-1 | ELECTRICAL ROUTING/WIRING 49 AND 120VU-CLN | INSP | GR4 | 1.5 |  |  | 72 M |  | C8.1 | 31195 | 18691 | 2014-08-01 |  |  |  | 2020-08-01
Aircraft-45 | 200211-03-1 | ELECTRICAL ROUTING/WIRING 49 AND 120VU-GVI | INSP | GR4 | 1.5 |  |  | 144 M |  | C8.1 | 31195 | 18691 | 2014-08-01 |  |  |  | 2026-08-01
Aircraft-45 | 200221-01-1 | ELECTRICAL ROUTING/FWD CABIN UTIL.AREA-CLN | INSP | GR4 | 1 |  |  | 144 M |  | C8.1 | 31195 | 18691 | 2014-08-01 |  |  |  | 2026-08-01
Aircraft-45 | 200223-01-1 | ELECTR.ROUTING/FWD CABIN OVERHEAD COMP-CLN | INSP | GR4 | 1.5 |  |  | 144 M |  | C8.1 | 31195 | 18691 | 2014-08-01 |  |  |  | 2026-08-01
Aircraft-45 | 200223-02-1 | ELECTRICAL ROUTING/WIRING THE 2000VU - GVI | INSP | GR4 | 1 |  |  | 144 M |  | C8.1 | 31195 | 18691 | 2014-08-01 |  |  |  | 2026-08-01
Aircraft-45 | 200231-01-1 | ELECTRIC.ROUTING/FWD PASSENGER COMPART-CLN | INSP | GR4 | 1.5 |  |  | 144 M |  | C8.1 | 31195 | 18691 | 2014-08-01 |  |  |  | 2026-08-01
Aircraft-45 | 200231-03-1 | ELECTR.ROUTING/CONNECTIONS BTWN SEATS -GVI | INSP | GR4 | 1 |  |  | 72 M | [8 empty] | 2008-04-16
Aircraft-45 | 200233-01-1 | ELECTR.ROUTING/FWD PASSENG.OVRD COMPRT-CLN | INSP | GR4 | 1 |  |  | 144 M |  | C8.1 | 31195 | 18691 | 2014-08-01 |  |  |  | 2026-08-01
Aircraft-45 | 200233-03-1 | ELECTRIC.ROUTING/G AND P ROUTE WIRING -GVI | INSP | GR4 | 0.5 |  |  | 144 M |  | C8.1 | 31195 | 18691 | 2014-08-01 |  |  |  | 2026-08-01
Aircraft-45 | 200241-01-1 | ELECTR.ROUTING/CENTER PASSENG.COMPART -CLN | INSP | GR4 | 1.5 |  |  | 144 M |  | C8.1 | 31195 | 18691 | 2014-08-01 |  |  |  | 2026-08-01
Aircraft-45 | 200241-03-1 | ELECTRIC.ROUTING/G ROUTE WIRING/FR 47 -GVI | INSP | GR4 | 0.5 |  |  | 144 M |  | C8.1 | 31195 | 18691 | 2014-08-01 |  |  |  | 2026-08-01
Aircraft-45 | 200241-04-1 | ELECTR.ROUTING/CONNECTIONS BTWN SEATS -GVI | INSP | GR4 | 1.5 |  |  | 72 M | [8 empty] | 2008-04-16
Aircraft-45 | 200243-01-1 | ELECTR.ROUTING/CENTR PASSENG.OVHD COMP-CLN | INSP | GR4 | 1 |  |  | 144 M |  | C8.1 | 31195 | 18691 | 2014-08-01 |  |  |  | 2026-08-01
Aircraft-45 | 200243-03-1 | ELECTRIC.ROUTING/G AND P ROUTE WIRING -GVI | INSP | GR4 | 0.5 |  |  | 144 M |  | C8.1 | 31195 | 18691 | 2014-08-01 |  |  |  | 2026-08-01
Aircraft-45 | 200251-02-1 | ELECTRIC.ROUTING/AFT PASSENGER COMPART-CLN | INSP | GR4 | 1.5 |  |  | 144 M |  | C8.1 | 31195 | 18691 | 2014-08-01 |  |  |  | 2026-08-01
Aircraft-45 | 200251-03-1 | ELECTR.ROUTING/CONNECTIONS BTWN SEATS -GVI | INSP | GR4 | 1.5 |  |  | 72 M |  | C8.1 | 31195 | 18691 | 2014-08-01 |  |  |  | 2020-08-01
Aircraft-45 | 200253-01-1 | ELECTR.ROUTING/AFT PASSENG.OVHD COMPT -CLN | INSP | GR4 | 1.5 |  |  | 144 M |  | C8.1 | 31195 | 18691 | 2014-08-01 |  |  |  | 2026-08-01
Aircraft-45 | 200253-02-1 | ELECTRIC.ROUTING/G AND P ROUTE WIRING -GVI | INSP | GR4 | 1 |  |  | 144 M |  | C8.1 | 31195 | 18691 | 2014-08-01 |  |  |  | 2026-08-01
Aircraft-45 | 200261-01-1 | ELECTRICAL ROUTING/AFT CABIN UTIL.AREA-CLN | INSP | GR4 | 1.5 |  |  | 144 M |  | C8.1 | 31195 | 18691 | 2014-08-01 |  |  |  | 2026-08-01
Aircraft-45 | 200261-02-1 | ELECTRICAL ROUTING/P ROUTE AFT CABIN - GVI | INSP | GR4 | 0.5 |  |  | 144 M |  | C8.1 | 31195 | 18691 | 2014-08-01 |  |  |  | 2026-08-01
Aircraft-45 | 200261-03-1 | ELECTR.ROUTING/CONNECTIONS BTWN SEATS -GVI | INSP | GR4 | 1.5 |  |  | 72 M | [8 empty] | 2008-04-16
Aircraft-45 | 200263-01-1 | ELECTR.ROUTING/AFT CABIN OVRHD COMPART-CLN | INSP | GR4 | 2 |  |  | 144 M |  | C8.1 | 31195 | 18691 | 2014-08-01 |  |  |  | 2026-08-01
Aircraft-45 | 200263-02-1 | ELECTRIC.ROUTING/G AND P ROUTE WIRING -GVI | INSP | GR4 | 0.5 |  |  | 144 M |  | C8.1 | 31195 | 18691 | 2014-08-01 |  |  |  | 2026-08-01
Aircraft-45 | 200263-03-1 | ELECTRICAL ROUTING/WIRING THE 2001VU - GVI | INSP | GR4 | 1 |  |  | 144 M |  | C8.1 | 31195 | 18691 | 2014-08-01 |  |  |  | 2026-08-01
Aircraft-45 | 200315-01-1 | ELECTR.ROUTING/G AND P ROUTE TAIL CONE-GVI | INSP | GR4 | 0.5 |  |  | 24 M |  |  | 43610 | 24681 | 2018-04-15 |  |  |  | 2020-04-15
Aircraft-45 | 200413-01-1 | ELECTR.ROUTING/WIRING UPPER FWD PYLON - DI | INSP | GR4 | 2.5 |  |  | 24 M |  |  | 43610 | 24681 | 2018-04-15 |  |  |  | 2020-04-15
Aircraft-45 | 200413-01-1 | ELECTR.ROUTING/WIRING UPPER FWD PYLON - DI | INSP | GR4 | 2.5 |  |  | 24 M |  |  | 43610 | 24681 | 2018-04-15 |  |  |  | 2020-04-15
Aircraft-45 | 200435-01-1 | ELECTR.ROUTING/FAN AND ACCESS.GEAR BOX -DI | INSP | GR4 | 1 |  |  | 24 M |  |  | 44122 | 24930 | 2018-06-05 |  |  |  | 2020-06-05
Aircraft-45 | 200435-01-1 | ELECTR.ROUTING/FAN AND ACCESS.GEAR BOX -DI | INSP | GR4 | 1 |  |  | 24 M |  |  | 43610 | 24681 | 2018-04-15 |  |  |  | 2020-04-15
Aircraft-45 | 200453-01-1 | ELECTRICAL ROUTING/WIRING HOT SECTION - DI | INSP | GR4 | 1 |  |  | 24 M |  |  | 44122 | 24930 | 2018-06-05 |  |  |  | 2020-06-05
Aircraft-45 | 200453-01-1 | ELECTRICAL ROUTING/WIRING HOT SECTION - DI | INSP | GR4 | 1 |  |  | 24 M |  |  | 43610 | 24681 | 2018-04-15 |  |  |  | 2020-04-15
Aircraft-45 | 200540-02-1 | ELECTRIC.ROUTING/WIRING WING FUEL TANK-GVI | INSP | GR4 | 1 |  |  | 144 M |  | C8.1 | 31195 | 18691 | 2014-08-01 |  |  |  | 2026-08-01
Aircraft-45 | 200540-02-1 | ELECTRIC.ROUTING/WIRING WING FUEL TANK-GVI | INSP | GR4 | 1 |  |  | 144 M |  | C8.1 | 31195 | 18691 | 2014-08-01 |  |  |  | 2026-08-01
Aircraft-45 | 200550-01-1 | ELECTRIC.ROUTING/EWIS WING FUEL TANK - GVI | INSP | GR4 | 2 |  |  | 144 M |  | C8.1 | 31195 | 18691 | 2014-08-01 |  |  |  | 2026-08-01
Aircraft-45 | 200550-01-1 | ELECTRIC.ROUTING/WING FUEL TANK - LEAKS | INSP | GR1 | 1 |  |  | 144 M |  | C8.1 | 31195 | 18691 | 2014-08-01 |  |  |  | 2026-08-01
Aircraft-45 | 200550-01-1 | ELECTRIC.ROUTING/EWIS WING FUEL TANK - GVI | INSP | GR4 | 5 |  |  | 144 M |  | C8.1 | 31195 | 18691 | 2014-08-01 |  |  |  | 2026-08-01
Aircraft-45 | 200550-01-1 | ELECTRIC.ROUTING/WING FUEL TANK - LEAKS | INSP | GR1 | 1 |  |  | 144 M |  | C8.1 | 31195 | 18691 | 2014-08-01 |  |  |  | 2026-08-01
Aircraft-45 | 200560-01-1 | ELECTRIC.ROUTING/EWIS DRY BAY (OUTB) - GVI | INSP | GR4 | 0.5 |  |  | 144 M |  | C8.1 | 31195 | 18691 | 2014-08-01 |  |  |  | 2026-08-01
Aircraft-45 | 200560-01-1 | ELECTRIC.ROUTING/EWIS DRY BAY (OUTB) - GVI | INSP | GR4 | 0.5 |  |  | 144 M |  | C8.1 | 31195 | 18691 | 2014-08-01 |  |  |  | 2026-08-01
Aircraft-45 | 200571-01-1 | ELECTRICAL ROUTING/P ROUTE PUMP FEEDER-GVI | INSP | GR4 | 1 |  |  | 144 M |  | C8.1 | 31195 | 18691 | 2014-08-01 |  |  |  | 2026-08-01
Aircraft-45 | 200571-01-1 | ELECTRICAL ROUTING/P ROUTE PUMP FEEDER-GVI | INSP | GR4 | 1 |  |  | 144 M |  | C8.1 | 31195 | 18691 | 2014-08-01 |  |  |  | 2026-08-01
Aircraft-45 | 212100-01-1 | COCKPIT AIR SUPPLY DUCT - CLN | LUB | GR2 | 4 | 24000 |  |  |  | C10.1 | 43610 | 24681 | 2018-04-15 | C11.1 | 67610
Aircraft-45 | 212100-02-1 | PASSENGER CABIN SEATS - REMOVE | ABAC | GR2 | 26.5 |  |  | 144 M |  | C8.1 | 31195 | 18691 | 2014-08-01 |  |  |  | 2026-08-01
Aircraft-45 | 212100-02-1 | LAVATORIES 'A' 'D' 'E' - REMOVE | ABAC | GR2 | 24 |  |  | 144 M |  | C8.1 | 31195 | 18691 | 2014-08-01 |  |  |  | 2026-08-01
Aircraft-45 | 212100-02-1 | GALLEY 'G1' AND 'G5' - REMOVE | ABAC | GR2 | 24 |  |  | 144 M |  | C8.1 | 31195 | 18691 | 2014-08-01 |  |  |  | 2026-08-01
Aircraft-45 | 212100-02-1 | OVERHEAD STOWAGE AND PANELS - REMOVE | ABAC | ICH | 40 |  |  | 144 M |  | C8.1 | 31195 | 18691 | 2014-08-01 |  |  |  | 2026-08-01
Aircraft-45 | 212100-02-1 | LAVATORIES 'A' 'D' 'E' WIRING - REMOVE | ABAC | GR4 | 0.1 |  |  | 144 M |  | C8.1 | 31195 | 18691 | 2014-08-01 |  |  |  | 2026-08-01
Aircraft-45 | 212100-02-1 | OVERHEAD STOWAGE / PANELS WIRING - REMOVE | ABAC | GR4 | 0.1 |  |  | 144 M |  | C8.1 | 31195 | 18691 | 2014-08-01 |  |  |  | 2026-08-01
Aircraft-45 | 212100-02-1 | GALLEY 'G1' AND 'G5' WIRING - REMOVE | ABAC | GR4 | 0.1 |  |  | 144 M |  | C8.1 | 31195 | 18691 | 2014-08-01 |  |  |  | 2026-08-01
Aircraft-45 | 212100-02-1 | PAX COMPARTMENT RISER DUCTS - GVI | INSP | GR2 | 6 |  |  | 144 M |  | C8.1 | 31195 | 18691 | 2014-08-01 |  |  |  | 2026-08-01
Aircraft-45 | 212100-02-1 | OVERHEAD STOWAGE AND PANELS - INSTALL | FEAC | ICH | 23.5 |  |  | 144 M |  | C8.1 | 31195 | 18691 | 2014-08-01 |  |  |  | 2026-08-01
Aircraft-45 | 212100-02-1 | GALLEY 'G1' AND 'G5' - INSTALL | FEAC | GR2 | 19 |  |  | 144 M |  | C8.1 | 31195 | 18691 | 2014-08-01 |  |  |  | 2026-08-01
Aircraft-45 | 212100-02-1 | LAVATORIES 'A' 'D' 'E' - INSTALL | FEAC | GR2 | 31.5 |  |  | 144 M |  | C8.1 | 31195 | 18691 | 2014-08-01 |  |  |  | 2026-08-01
Aircraft-45 | 212100-02-1 | OVERHEAD STOWAGE / PANELS WIRING - INSTALL | FEAC | GR4 | 0.1 |  |  | 144 M |  | C8.1 | 31195 | 18691 | 2014-08-01 |  |  |  | 2026-08-01
Aircraft-45 | 212100-02-1 | GALLEY 'G1' AND 'G5' WIRING - INSTALL | FEAC | GR4 | 0.1 |  |  | 144 M |  | C8.1 | 31195 | 18691 | 2014-08-01 |  |  |  | 2026-08-01
Aircraft-45 | 212100-02-1 | LAVATORIES 'A' 'D' 'E' WIRING - INSTALL | FEAC | GR4 | 0.1 |  |  | 144 M |  | C8.1 | 31195 | 18691 | 2014-08-01 |  |  |  | 2026-08-01
Aircraft-45 | 212100-02-1 | PASSENGER CABIN SEATS - INSTALL | FEAC | GR2 | 10.5 |  |  | 144 M |  | C8.1 | 31195 | 18691 | 2014-08-01 |  |  |  | 2026-08-01
Aircraft-45 | 212141-01-1 | RECIRCULATION FILTER ELEMENT - DISCARD | LUB | GR2 | 1 | 5000 |  |  | A-CHECK |  | 45026 | 25352 | 2018-08-29 |  | 50026
Aircraft-45 | 212300-01-1 | CEILING PANELS - REMOVE | ABAC | ICH | 9 |  |  | 144 M |  |  | 31195 | 18691 | 2014-08-01 |  |  |  | 2026-08-01
Aircraft-45 | 212300-01-1 | LAVATORY D - REMOVE | ABAC | GR2 | 5.5 |  |  | 144 M |  |  | 31195 | 18691 | 2014-08-01 |  |  |  | 2026-08-01
Aircraft-45 | 212300-01-1 | LAVATORY D WIRING - REMOVE | ABAC | GR4 | 0.1 |  |  | 144 M |  |  | 31195 | 18691 | 2014-08-01 |  |  |  | 2026-08-01
Aircraft-45 | 212300-01-1 | LAVATORY/GALLEY VENTILATION DUCTING - GVI | INSP | GR2 | 5.5 |  |  | 144 M |  |  | 31195 | 18691 | 2014-08-01 |  |  |  | 2026-08-01
Aircraft-45 | 212300-01-1 | LAVATORY D - INSTALL | FEAC | GR2 | 6 |  |  | 144 M |  |  | 31195 | 18691 | 2014-08-01 |  |  |  | 2026-08-01
Aircraft-45 | 212300-01-1 | LAVATORY D WIRING - INSTALL | FEAC | GR4 | 0.1 |  |  | 144 M |  |  | 31195 | 18691 | 2014-08-01 |  |  |  | 2026-08-01
Aircraft-45 | 212300-01-1 | CEILING PANELS - INSTALL | FEAC | ICH | 1.5 |  |  | 144 M |  |  | 31195 | 18691 | 2014-08-01 |  |  |  | 2026-08-01
Aircraft-45 | 212300-02-1 | LAVATORY AIR EXTRACTION FILTER - DISCARD | LUB | GR2 | 0.5 | 1000 |  |  | A-CHECK |  | 45026 | 25352 | 2018-08-29 |  | 46026
Aircraft-45 | 212600-01-1 | AVIONICS EQUIPMENT VENTILATION - OP/C | TEST | GR4 | 0.2 | 750 |  |  | A-CHECK |  | 45026 | 25352 | 2018-08-29 |  | 45776
Aircraft-45 | 212600-02-1 | AVIONICS EQUIPMENT VENTILATION - OP/C | TEST | GR4 | 0.5 | 10000 |  | 36 M |  |  | 43610 | 24681 | 2018-04-15 |  | 53610 |  | 2021-04-15
Aircraft-45 | 212600-03-1 | AVIONICS EQUIPMENT VENTILATION - OP/C | TEST | GR4 | 0.5 | 12000 |  |  |  |  | 43610 | 24681 | 2018-04-15 |  | 55610
Aircraft-45 | 212600-04-1 | AVIONICS EQUIPMENT VENTILATION - OP/C | TEST | GR2 | 0.5 | 24000 |  |  |  | C8.1 | 31195 | 18691 | 2014-08-01 |  | 55195
Aircraft-45 | 212600-05-1 | AVIONICS EQUIPMENT VENTILATION DUCTS - DI | LUB | GR2 | 1.5 | 36000 |  |  |  | C8.1 | 31195 | 18691 | 2014-08-01 |  | 67195
Aircraft-45 | 212600-08-1 | AIR INLET CHECK VALVE (2150HM) - OP/C | TEST | GR2 | 0.5 |  |  | 24 M |  |  | 43610 | 24681 | 2018-04-15 |  |  |  | 2020-04-15
Aircraft-45 | 212600-09-1 | AVIONICS EQUIPMENT VENTILATION - CLEAN | LUB | GR4 | 1.5 |  |  | 48 M |  |  | 37016 | 21542 | 2016-05-31 |  |  |  | 2020-05-31
Aircraft-45 | 212641-01-1 | AVIONICS VENTILATION CHECK VALVE - DI | TEST | GR2 | 1 |  |  | 144 M |  | C8.1 | 31195 | 18691 | 2014-08-01 |  |  |  | 2026-08-01
Aircraft-45 | 212643-07-1 | AVIONICS VENTILATION DEMISTER FILTER -DISC | LUB | GR2 | 0.5 | 3000 |  |  | A-CHECK |  | 44337 | 25022 | 2018-06-26 |  | 47337
Aircraft-45 | 212643-09-1 | AVIONICS VENTILATION DEMISTER FILTER -OP/C | TEST | GR2 | 0.2 | 1500 |  |  | A-CHECK |  | 44337 | 25022 | 2018-06-26 |  | 45837
Aircraft-45 | 212643-10-1 | WATER/MOISTURE SEPART/SIPHON ASSEMBLY - DI | INSP | GR2 | 0.5 | 3000 |  |  | A-CHECK |  | 44337 | 25022 | 2018-06-26 |  | 47337
Aircraft-45 | 213100-01-1 | PRESSURE CONTROL AND MONITORING - OP/C | TEST | GR4 | 0.5 | 12000 |  |  |  |  | 43610 | 24681 | 2018-04-15 |  | 55610
Aircraft-45 | 213100-02-1 | PRESSURE CONTROL AND MONITORING - F/CK | TEST | GR2 | 0.5 | 12000 |  |  |  |  | 43610 | 24681 | 2018-04-15 |  | 55610
Aircraft-45 | 213100-03-1 | PRESSURE CONTROL AND MONITORING - OP/C | TEST | GR2 | 0.5 | 24000 |  |  |  | C8.1 | 31195 | 18691 | 2014-08-01 |  | 55195
Aircraft-45 | 213100-04-1 | PRESSURE CONTROL AND MONITORING - OP/C | TEST | GR2 | 0.5 | 24000 |  |  |  | C8.1 | 31195 | 18691 | 2014-08-01 |  | 55195
Aircraft-45 | 213100-05-1 | PRESSURE CONTROL AND MONITORING - F/C | TEST | GR2 | 3.5 | 24000 |  | 80 M |  | C8.1 | 31195 | 18691 | 2014-08-01 |  | 55195 |  | 2021-04-01
Aircraft-45 | 215000-02-1 | PACK AIR CHECK VALVE (P1) 15HM - DI | INSP | GR2 | 0.5 | 36000 |  | 144 M |  | C8.1 | 31195 | 18691 | 2014-08-01 |  | 67195 |  | 2026-08-01
Aircraft-45 | 215000-02-1 | PACK AIR CHECK VALVE (P1) 15HM - LK/C | TEST | GR2 | 0.5 | 36000 |  | 144 M |  | C8.1 | 31195 | 18691 | 2014-08-01 |  | 67195 |  | 2026-08-01
Aircraft-45 | 215000-02-1 | PACK AIR CHECK VALVE (P2) 16HM - DI | INSP | GR2 | 0.5 | 36000 |  | 144 M |  | C8.1 | 31195 | 18691 | 2014-08-01 |  | 67195 |  | 2026-08-01
Aircraft-45 | 215000-02-1 | PACK AIR CHECK VALVE (P2) 16HM - LK/C | TEST | GR2 | 0.5 | 36000 |  | 144 M |  | C8.1 | 31195 | 18691 | 2014-08-01 |  | 67195 |  | 2026-08-01
Aircraft-45 | 215000-03-2 | ACTUATOR MECHANISM AND INLET FLAP - DI | INSP | GR2 | 1 | 12000 |  |  |  |  | 43610 | 24681 | 2018-04-15 |  | 55610
Aircraft-45 | 215200-07-1 | AIR COOLING/COMBO SEALS AND PERISEALS-DISC | INSP | GR2 | 10 | 12000 |  | 48 M |  |  | 43610 | 24681 | 2018-04-15 |  | 55610 |  | 2022-04-15
Aircraft-45 | 215222-01-1 | AIR CYCLE MACHINE PLENUM CHAMBER - DI | INSP | GR2 | 4.5 | 12000 |  |  |  |  | 43610 | 24681 | 2018-04-15 |  | 55610
Aircraft-45 | 215222-01-1 | AIR CYCLE MACHINE PLENUM CHAMBER - DI | INSP | GR2 | 4.5 | 12000 |  |  |  |  | 43610 | 24681 | 2018-04-15 |  | 55610
Aircraft-45 | 215500-01-1 | EMERGENCY RAM AIR INLET SYSTEM - OP/C | TEST | GR2 | 0.5 | 24000 |  |  |  | C8.1 | 31195 | 18691 | 2014-08-01 |  | 55195
Aircraft-45 | 215500-02-1 | EMERGENCY RAM AIR INLET SYSTEM - OP/C | TEST | GR2 | 0.5 | 24000 |  |  |  | C8.1 | 31195 | 18691 | 2014-08-01 |  | 55195
Aircraft-45 | 215541-01-1 | EMERGENCY RAM AIR INLET CHECK VALVE - DI | INSP | GR2 | 1 | 36000 |  |  |  | C8.1 | 31195 | 18691 | 2014-08-01 |  | 67195
Aircraft-45 | 216000-01-1 | COCKPIT AND CABIN TEMPERATURE SENSORS-CLN | INSP | GR4 | 1.5 | 7500 |  |  |  |  | 43610 | 24681 | 2018-04-15 |  | 51110
Aircraft-45 | 216000-02-1 | COCKPIT/CABIN TEMPERATURE CONTROL - OP/C | TEST | GR2 | 0.5 | 12000 |  |  |  |  | 43610 | 24681 | 2018-04-15 |  | 55610
Aircraft-45 | 216242-01-1 | TRIM AIR CHECK VALVES 18HM/19HM - DI | INSP | GR2 | 2.5 | 12000 |  |  |  |  | 43610 | 24681 | 2018-04-15 |  | 55610
Aircraft-45 | 216242-01-1 | TRIM AIR CHECK VALVES 18HM/19HM - L/CK | TEST | GR2 | 0.5 | 12000 |  |  |  |  | 43610 | 24681 | 2018-04-15 |  | 55610
Aircraft-45 | 221000-01-1 | AUTOPILOT DISENGAGEMENT - OP/C | TEST | GR4 | 1 | 18000 |  |  |  |  | 43610 | 24681 | 2018-04-15 |  | 61610
Aircraft-45 | 223000-01-1 | ENGINE/AUTOTHRUST SYSTEM ISOLATION - OP/C | TEST | GR4 | 2 | 22500 |  |  |  |  | 31195 | 18691 | 2014-08-01 |  | 53695
Aircraft-45 | 226000-01-1 | FLIGHT AUGMENTATION (FAC) SYSTEM - OP/C | TEST | GR4 | 0.2 | 750 |  |  | A-CHECK |  | 45026 | 25352 | 2018-08-29 |  | 45776
Aircraft-45 | 235100-01-1 | AUDIO MANAGEMENT SYSTEM - OP/C | TEST | GR4 | 0.5 | 24000 |  |  |  | C8.1 | 31195 | 18691 | 2014-08-01 |  | 55195
Aircraft-45 | 237100-01-1 | COCKPIT VOICE RECORDER SYSTEM - OP/C | TEST | GR4 | 1 | 1500 |  |  | A-CHECK |  | 44337 | 25022 | 2018-06-26 |  | 45837
Aircraft-45 | 237100-02-1 | COCKPIT VOICE RECORDER SYSTEM - OP/C | TEST | GR4 | 1.5 | 24000 |  |  |  | C8.1 | 31195 | 18691 | 2014-08-01 |  | 55195
Aircraft-45 | 237300-01-1 | CABIN INTERCOMMUNICATION DATA SYST - OP/C | TEST | GR4 | 1 | 22500 |  |  |  | C8.1 | 31195 | 18691 | 2014-08-01 |  | 53695
Aircraft-45 | 242100-01-1 | ENGINE 1, IDG (QAD) TENSION BOLT - C/K | INSP | GR1 | 0.5 | 2400 |  |  | A-CHECK |  | 45026 | 25352 | 2018-08-29 |  | 47426
Aircraft-45 | 242100-01-1 | ENGINE 2, IDG (QAD) TENSION BOLT - C/K | INSP | GR1 | 0.5 | 2400 |  |  | A-CHECK |  | 43610 | 24681 | 2018-04-15 |  | 46010
Aircraft-45 | 242100-03-1 | INTEGRATED DRIVE GENERATOR # 1 - REMOVE | LUB | GR1 | 1.5 | 800 |  |  | A-CHECK |  | 45026 | 25352 | 2018-08-29 |  | 45826
Aircraft-45 | 242100-03-1 | 'IDG' / CHECK FILTER - INSTALL | INSP | GR1 | 0.2 | 800 |  |  | A-CHECK |  | 45026 | 25352 | 2018-08-29 |  | 45826
Aircraft-45 | 242100-03-1 | 'IDG'/ SCAVENGE FILTER - LEAK CHECK | INSP | GR1 | 0.2 | 800 |  |  | A-CHECK |  | 45026 | 25352 | 2018-08-29 |  | 45826
Aircraft-45 | 242100-03-1 | INTEGRATED DRIVE GENERATOR # 2 - REMOVE | LUB | GR1 | 1.5 | 800 |  |  | A-CHECK |  | 45026 | 25352 | 2018-08-29 |  | 45826
Aircraft-45 | 242100-03-1 | 'IDG' / CHECK FILTER - INSTALL | INSP | GR1 | 0.2 | 800 |  |  | A-CHECK |  | 45026 | 25352 | 2018-08-29 |  | 45826
Aircraft-45 | 242100-03-1 | 'IDG'/ SCAVENGE FILTER - LEAK CHECK | INSP | GR1 | 0.2 | 800 |  |  | A-CHECK |  | 45026 | 25352 | 2018-08-29 |  | 45826
Aircraft-45 | 242200-01-1 | AC MAIN GENERATION SYSTEM - OP/C | TEST | GR4 | 0.5 | 12000 |  |  |  |  | 43610 | 24681 | 2018-04-15 |  | 55610
Aircraft-45 | 242400-02-1 | EMERGENCY GENERATION CONTROL UNIT - OP/C | TEST | GR4 | 0.5 | 24000 |  |  |  | C8.1 | 31195 | 18691 | 2014-08-01 |  | 55195
Aircraft-45 | 242500-01-1 | AC ESSENTIAL GENERATION SWITCHING - OP/C | TEST | GR4 | 0.5 | 7500 |  |  |  |  | 43610 | 24681 | 2018-04-15 |  | 51110
Aircraft-45 | 242600-02-1 | GALLEY SUPPLY CONTROL SYSTEM - OP/C | TEST | GR4 | 0.5 | 24000 |  |  |  | C8.1 | 31195 | 18691 | 2014-08-01 |  | 55195
Aircraft-45 | 242800-01-2 | STATIC INVERTER GENERATION SYSTEM - OP/C | TEST | GR4 | 0.2 | 750 |  |  | A-CHECK |  | 45026 | 25352 | 2018-08-29 |  | 45776
Aircraft-45 | 243200-01-1 | DC MAIN GENERATION (TR) SYSTEM - OP/C | TEST | GR4 | 0.5 | 7500 |  |  |  |  | 43610 | 24681 | 2018-04-15 |  | 51110
Aircraft-45 | 243400-01-1 | DC EMERGENCY GENERATION (TR) SYSTEM - OP/C | TEST | GR4 | 0.5 | 12000 |  |  |  |  | 43610 | 24681 | 2018-04-15 |  | 55610
Aircraft-45 | 243800-01-1 | BATTERY CHARGE LIMITER 1 AND 2 - OP/C | TEST | GR4 | 0.2 | 750 |  |  | A-CHECK |  | 45026 | 25352 | 2018-08-29 |  | 45776
Aircraft-45 | 244100-01-1 | GROUND POWER CONTROL UNIT (GPCU) - OP/C | TEST | GR4 | 0.2 | 750 |  |  | A-CHECK |  | 45026 | 25352 | 2018-08-29 |  | 45776
Aircraft-45 | 245100-01-1 | GENERATOR LINE CONTACTOR 1 (GLC) - OP/C | TEST | GR4 | 1 | 24000 |  |  |  | C8.1 | 31195 | 18691 | 2014-08-01 |  | 55195
Aircraft-45 | 245100-02-1 | AC/DC MAIN DISTRIBUTION SYSTEM - OP/C | TEST | GR4 | 0.5 | 24000 |  |  |  | C8.1 | 31195 | 18691 | 2014-08-01 |  | 55195
Aircraft-45 | 251100-01-1 | COCKPIT CAPTAIN AND CO-PILOT SEATS - DI | INSP | GR2 | 2 | 36000 |  |  |  | C8.1 | 31195 | 18691 | 2014-08-01 |  | 67195
Aircraft-45 | 251100-01-1 | COCKPIT 3TH AND 4TH MEMBERS SEATS - DI | INSP | GR2 | 2 | 36000 |  |  |  | C8.1 | 31195 | 18691 | 2014-08-01 |  | 67195
Aircraft-45 | 252100-01-1 | UPHOLSTERY FWD PAX COMP SEATS - REM / INST | ABAC | ICH | 4 | 15000 |  |  |  | A1.5 | 40128 | 23070 | 2017-04-27 |  | 55128
Aircraft-45 | 252100-01-1 | FWD PAX COMPARTMENT SEATS - DI | INSP | ESHS | 3 | 15000 |  |  |  | A1.5 | 40128 | 23070 | 2017-04-27 |  | 55128
Aircraft-45 | 252100-01-1 | FWD PAX COMPARTMENT SEATS - DI | INSP | GR2 | 1 | 15000 |  |  |  | A1.5 | 40128 | 23070 | 2017-04-27 |  | 55128
Aircraft-45 | 252100-01-1 | UPHOLSTERY MID PAX COMP SEATS - REM / INST | ABAC | ICH | 4 | 15000 |  |  |  | A1.5 | 40128 | 23070 | 2017-04-27 |  | 55128
Aircraft-45 | 252100-01-1 | MID PAX COMPARTMENT SEATS - DI | INSP | ESHS | 3 | 15000 |  |  |  | A1.5 | 40128 | 23070 | 2017-04-27 |  | 55128
Aircraft-45 | 252100-01-1 | MID PAX COMPARTMENT SEATS - DI | INSP | GR2 | 1 | 15000 |  |  |  | A1.5 | 40128 | 23070 | 2017-04-27 |  | 55128
Aircraft-45 | 252100-01-1 | UPHOLSTERY AFT PAX COMP SEATS - REM / INST | ABAC | ICH | 2 | 15000 |  |  |  | A1.5 | 40128 | 23070 | 2017-04-27 |  | 55128
Aircraft-45 | 252100-01-1 | AFT PAX COMPARTMENT SEATS - DI | INSP | ESHS | 3 | 15000 |  |  |  | A1.5 | 40128 | 23070 | 2017-04-27 |  | 55128
Aircraft-45 | 252100-01-1 | AFT PAX COMPARTMENT SEATS - DI | INSP | GR2 | 1 | 15000 |  |  |  | A1.5 | 40128 | 23070 | 2017-04-27 |  | 55128
Aircraft-45 | 252200-01-1 | CABIN ATTENDANT SEATS - DI | INSP | GR2 | 6 | 15000 |  |  |  |  | 43610 | 24681 | 2018-04-15 |  | 58610
Aircraft-45 | 252200-03-1 | CABIN ATTENDANT SEATS/SEAT BELTS - OPC | INSP | ICH | 2 | 18000 |  |  |  |  | 43610 | 24681 | 2018-04-15 |  | 61610
Aircraft-45 | 253000-01-1 | FWD GALLEY ATTACHMENT POINTS - DI | INSP | GR2 | 3 |  |  | 72 M |  | C8.1 | 31195 | 18691 | 2014-08-01 |  |  |  | 2020-08-01
Aircraft-45 | 253000-01-1 | AFT GALLEY ATTACHMENT POINTS - DI | INSP | GR2 | 3 |  |  | 72 M |  | C8.1 | 31195 | 18691 | 2014-08-01 |  |  |  | 2020-08-01
Aircraft-45 | 253000-02-1 | FWD GALLEY AIR EXTRACTION FILTERS - R/I | LUB | GR2 | 2 | 750 |  |  | A-CHECK |  | 45026 | 25352 | 2018-08-29 |  | 45776
Aircraft-45 | 253000-02-1 | AFT GALLEY AIR EXTRACTION FILTERS - R/I | LUB | GR2 | 1 | 750 |  |  | A-CHECK |  | 45026 | 25352 | 2018-08-29 |  | 45776
Aircraft-45 | 254000-02-2 | LAVATORIES SYST/ATTACHMENT POINTS - DI | INSP | GR2 | 1 |  |  | 90 M |  | C8.1 | 31195 | 18691 | 2014-08-01 |  |  |  | 2022-02-01
Aircraft-45 | 254000-04-1 | LAVATORIES SYSTEM/FLOOR PANELS - DI | INSP | GR2 | 3 | 6000 |  |  | A-CHECK |  | 40128 | 23070 | 2017-04-27 |  | 46128
Aircraft-45 | 255000-02-1 | FWD CARGO COMPARTMENT XZ-LATCHES - DI | TEST | GR2 | 1 | 8000 |  |  |  |  | 43610 | 24681 | 2018-04-15 |  | 51610
Aircraft-45 | 255000-02-1 | AFT CARGO COMPARTMENT XZ-LATCHES - DI | TEST | GR2 | 1 | 8000 |  |  |  |  | 43610 | 24681 | 2018-04-15 |  | 51610
Aircraft-45 | 255000-03-1 | FWD CARGO YZ-DOOR SILL LATCHES - DI | TEST | GR2 | 1 | 4000 |  | 12 M | A-CHECK |  | 44337 | 25022 | 2018-06-26 |  | 48337 |  | 2019-06-26
Aircraft-45 | 255000-03-1 | AFT CARGO YZ-DOOR SILL LATCHES - DI | TEST | GR2 | 1 | 4000 |  | 12 M | A-CHECK |  | 44337 | 25022 | 2018-06-26 |  | 48337 |  | 2019-06-26
Aircraft-45 | 255000-04-1 | AFT CARGO COMPARTMENT SYSTEM - DI | TEST | GR2 | 1 |  | 3000 |  | A-CHECK |  | 42853 | 24348 | 2018-01-16 |  |  | 27348
Aircraft-45 | 255000-05-1 | AFT CARGO COMPARTMENT SYSTEM - OP/C___ | TEST | GR2 | 1.5 |  | 5000 |  |  |  | 43610 | 24681 | 2018-04-15 |  |  | 29681
Aircraft-45 | 255000-11-1 | FWD CARGO COMPARTMENT - V/CK | INSP | GR2 | 0.2 | 750 |  |  | A-CHECK |  | 45026 | 25352 | 2018-08-29 |  | 45776
Aircraft-45 | 255000-11-1 | AFT CARGO COMPARTMENT - V/CK | INSP | GR2 | 0.2 | 750 |  |  | A-CHECK |  | 45026 | 25352 | 2018-08-29 |  | 45776
Aircraft-45 | 255000-12-1 | AFT CARGO COMPT DOOR SILL LATCH ARO - V/CK | INSP | GR2 | 0.2 |  | 750 |  | A-CHECK |  | 45026 | 25352 | 2018-08-29 |  |  | 26102
Aircraft-45 | 255000-16-1 | CARGO COMPART.SYST/NETS/ATTACH.POINTS - DI | INSP | GR2 | 0.2 | 750 |  |  | A-CHECK |  | 45026 | 25352 | 2018-08-29 |  | 45776
Aircraft-45 | 255000-16-1 | CARGO COMPART.SYST/NETS/ATTACH.POINTS - DI | INSP | GR2 | 0.2 | 750 |  |  | A-CHECK |  | 45026 | 25352 | 2018-08-29 |  | 45776
Aircraft-45 | 255000-16-1 | CARGO COMPART.SYST/NETS/ATTACH.POINTS - DI | INSP | GR2 | 0.2 | 750 |  |  | A-CHECK |  | 45026 | 25352 | 2018-08-29 |  | 45776
Aircraft-45 | 255000-25-1 | FWD CARGO COMPARTMENTS SYST/LATCHES - DI | INSP | GR2 | 1 | 24000 |  |  |  |  | 37016 | 21542 | 2016-05-31 |  | 61016
Aircraft-45 | 255000-25-1 | AFT CARGO COMPARTMENTS SYST/LATCHES - DI | INSP | GR2 | 1 | 24000 |  |  |  |  | 37016 | 21542 | 2016-05-31 |  | 61016
Aircraft-45 | 256141-01-1 | COCKPIT EMERGENCY ESCAPE ROPE - DI | INSP | GR2 | 0.5 |  |  | 84 M |  | C8.1 | 31195 | 18691 | 2014-08-01 |  |  |  | 2021-08-01
Aircraft-45 | 256241-01-1 | DOOR ESCAPE SLIDE SYSTEM - C/K | INSP | GR2 | 0.2 | 750 |  |  | A-CHECK |  | 45026 | 25352 | 2018-08-29 |  | 45776
Aircraft-45 | 256241-04-1 | DOOR ESCAPE SLIDE SYSTEM - OP/C | TEST | GR2 | 3 |  |  | 36 M |  | C8.1 | 31195 | 18691 | 2014-08-01 |  |  |  | 2020-04-24
Aircraft-45 | 256241-04-1 | DOOR ESCAPE SLIDE SYSTEM - OP/C | TEST | GR2 | 3 |  |  | 36 M |  | C8.1 | 31195 | 18691 | 2014-08-01 |  |  |  | 2020-04-12
Aircraft-45 | 256241-04-1 | DOOR ESCAPE SLIDE SYSTEM - OP/C | TEST | GR2 | 3 |  |  | 36 M |  | C8.1 | 31195 | 18691 | 2014-08-01 |  |  |  | 2020-04-24
Aircraft-45 | 256241-04-1 | DOOR ESCAPE SLIDE SYSTEM - OP/C | TEST | GR2 | 3 |  |  | 36 M |  | C8.1 | 31195 | 18691 | 2014-08-01 |  |  |  | 2020-04-12
Aircraft-45 | 256241-05-1 | LEFT FWD 'PAX' DOOR GIRT BAR - CLEAN | INSP | GR2 | 0.2 |  | 1110 |  | A-CHECK |  | 45026 | 25352 | 2018-08-29 |  |  | 26462
Aircraft-45 | 256241-05-1 | RIGHT FWD 'PAX' DOOR GIRT BAR - CLEAN | INSP | GR2 | 0.2 |  | 1110 |  | A-CHECK |  | 45026 | 25352 | 2018-08-29 |  |  | 26462
Aircraft-45 | 256241-05-1 | LEFT AFT 'PAX' DOOR GIRT BAR - CLEAN | INSP | GR2 | 0.2 |  | 1110 |  | A-CHECK |  | 45026 | 25352 | 2018-08-29 |  |  | 26462
Aircraft-45 | 256241-05-1 | RIGHT AFT 'PAX' DOOR GIRT BAR - CLEAN | INSP | GR2 | 0.2 |  | 1110 |  | A-CHECK |  | 45026 | 25352 | 2018-08-29 |  |  | 26462
Aircraft-45 | 256242-03-1 | OFFWING EMERGENCY ESCAPE SLIDE - OP/C | TEST | GR2 | 1.5 |  |  | 36 M |  | C8.1 | 31195 | 18691 | 2014-08-01 |  |  |  | 2020-04-07
Aircraft-45 | 256242-03-1 | OFFWING EMERGENCY ESCAPE SLIDE - OP/C | TEST | GR2 | 1.5 |  |  | 36 M |  | C8.1 | 31195 | 18691 | 2014-08-01 |  |  |  | 2020-04-07
Aircraft-45 | 256535-01-1 | EMERGENC.LOCATOR TRANSMITER(REAR FUS)-OP/C | TEST | GR4 | 1 |  |  | 24 M |  |  | 43610 | 24681 | 2018-04-15 |  |  |  | 2020-04-15
Aircraft-45 | 256551-02-1 | MEGAPHONE - OPERATIONAL CHECK | TEST | GR2 | 0.5 |  |  | 24 M |  |  | 43610 | 24681 | 2018-04-15 |  |  |  | 2020-04-15
Aircraft-45 | 261200-01-1 | ENGINE FIRE AND OVERHEAT DETECTION - OP/C | TEST | GR4 | 0.2 | 750 |  |  | A-CHECK |  | 45026 | 25352 | 2018-08-29 |  | 45776
Aircraft-45 | 261300-01-1 | APU FIRE AND OVERHEAT DETECTION - OP/C | TEST | GR4 | 0.2 | 750 |  |  | A-CHECK |  | 45026 | 25352 | 2018-08-29 |  | 45776
Aircraft-45 | 261500-03-1 | SMOKE DETECTION/PICCOLO TUBES - CLEAN | LUB | GR2 | 2.5 | 15000 |  |  |  |  | 37016 | 21542 | 2016-05-31 |  | 52016
Aircraft-45 | 261600-03-1 | CARGO COMPARTMENT SMOKE DETECTION - OP/C | TEST | GR4 | 0.2 | 750 |  |  | A-CHECK |  | 45026 | 25352 | 2018-08-29 |  | 45776
Aircraft-45 | 261600-04-1 | CARGO COMPARTMENT SMOKE DETECTION - OP/C | TEST | GR4 | 0.2 | 750 |  |  | A-CHECK |  | 45026 | 25352 | 2018-08-29 |  | 45776
Aircraft-45 | 261700-03-1 | LAVATORY SMOKE DETECTION SYSTEM - OP/C | TEST | GR4 | 0.2 | 800 |  |  | A-CHECK |  | 45026 | 25352 | 2018-08-29 |  | 45826
Aircraft-45 | 262100-02-1 | ENG 1 FIRE EXTINGUISHER IND CIRCUIT - OP/C | TEST | GR4 | 0.5 | 12000 |  |  |  |  | 43610 | 24681 | 2018-04-15 |  | 55610
Aircraft-45 | 262100-02-1 | ENG 2 FIRE EXTINGUISHER IND CIRCUIT - OP/C | TEST | GR4 | 0.5 | 12000 |  |  |  |  | 43610 | 24681 | 2018-04-15 |  | 55610
Aircraft-45 | 262100-03-1 | ENGINE #1 FIRING CIRCUIT CONTINUITY - OP/C | INSP | GR4 | 2.5 | 15000 |  |  |  |  | 43610 | 24681 | 2018-04-15 |  | 58610
Aircraft-45 | 262100-03-1 | ENGINE #2 FIRING CIRCUIT CONTINUITY - OP/C | INSP | GR4 | 2.5 | 15000 |  |  |  |  | 43610 | 24681 | 2018-04-15 |  | 58610
Aircraft-45 | 262100-04-1 | ENGINE #1 FIRE EXTINGUISHING SYSTEM - F/CK | INSP | GR1 | 4.5 | 8000 |  |  |  |  | 43610 | 24681 | 2018-04-15 |  | 51610
Aircraft-45 | 262100-04-1 | ENGINE #2 FIRE EXTINGUISHING SYSTEM - F/CK | INSP | GR1 | 4.5 | 8000 |  |  |  |  | 43610 | 24681 | 2018-04-15 |  | 51610
Aircraft-45 | 262100-05-1 | ENG 1 / FIRE CONTROL P/B SWITCH - OP/C | TEST | GR4 | 3.5 | 15000 |  |  |  |  | 43610 | 24681 | 2018-04-15 |  | 58610
Aircraft-45 | 262100-05-1 | ENG 2 / FIRE CONTROL P/B SWITCH - OP/C | TEST | GR4 | 3.5 | 15000 |  |  |  |  | 43610 | 24681 | 2018-04-15 |  | 58610
Aircraft-45 | 262200-02-1 | APU FIRE EXTINGUISHING SYSTEM - OP/C | TEST | GR4 | 1 | 3000 |  |  | A-CHECK |  | 44337 | 25022 | 2018-06-26 |  | 47337
Aircraft-45 | 262200-03-1 | APU FIRING CIRCUIT CONTINUITY - OP/C | INSP | GR4 | 3 | 15000 |  |  |  |  | 43610 | 24681 | 2018-04-15 |  | 58610
Aircraft-45 | 262200-04-1 | APU FIRE EXTING DISTRIBUTION PIPING - DI | INSP | GR1 | 0.5 | 15000 |  |  |  |  | 43610 | 24681 | 2018-04-15 |  | 58610
Aircraft-45 | 262200-05-1 | APU FIRE EXTINGUISHING SYSTEM - OP/C | TEST | GR4 | 1 | 15000 |  |  |  |  | 43610 | 24681 | 2018-04-15 |  | 58610
Aircraft-45 | 262200-06-1 | APU FIRE EXTINGUISHING SYSTEM - OP/C | TEST | GR4 | 0.5 | 24000 |  | 80 M |  | C8.1 | 31195 | 18691 | 2014-08-01 |  | 55195 |  | 2021-04-01
Aircraft-45 | 262300-02-1 | CARGO COMPARTMENT FIRE EXTINGUISHING - OPC | TEST | GR4 | 1 | 12000 |  |  |  |  | 43610 | 24681 | 2018-04-15 |  | 55610
Aircraft-45 | 262300-03-1 | CARGO COMPARTMENT FIRE EXTINGUISHING - F/C | INSP | GR2 | 6 | 18000 |  |  |  |  | 43610 | 24681 | 2018-04-15 |  | 61610
Aircraft-45 | 262441-01-1 | PORTABLE FIRE EXTINGUISHERS SYSTEM - C/K | INSP | GR2 | 0.2 | 750 |  |  | A-CHECK |  | 45026 | 25352 | 2018-08-29 |  | 45776
Aircraft-45 | 262541-01-1 | LAVATORY FIRE EXTINGUISHING SYSTEM - DI | INSP | GR2 | 0.5 |  |  | 48 M |  |  | 43610 | 24681 | 2018-04-15 |  |  |  | 2022-04-15
Aircraft-45 | 262541-02-1 | LAVATORY FIRE EXTINGUISHING SYS-REMOVE/WGT | INSP | GR2 | 1 |  |  | 72 M |  | C8.1 | 31195 | 18691 | 2014-08-01 |  |  |  | 2020-08-01
Aircraft-45 | 262541-04-1 | LAVATORY FIRE EXTINGUISHING SYSTEM - V/C | INSP | GR2 | 0.5 |  |  | 24 M |  |  | 43610 | 24681 | 2018-04-15 |  |  |  | 2020-04-15
Aircraft-45 | 271400-01-1 | AILERON DAMPING MEASUREMENT - OP/C | TEST | GR1 | 0.2 | 4000 |  |  | A-CHECK |  | 45026 | 25352 | 2018-08-29 |  | 49026
Aircraft-45 | 271400-02-2 | LEFT AILERON SERVO AND HINGE BEARINGS-F/CK | TP | GR1 | 1 | 18000 |  |  |  |  | 43610 | 24681 | 2018-04-15 |  | 61610
Aircraft-45 | 271400-02-2 | RH AILERON SERVO AND HINGE BEARINGS - F/CK | TP | GR1 | 1 | 18000 |  |  |  |  | 43610 | 24681 | 2018-04-15 |  | 61610
Aircraft-45 | 271400-03-1 | LEFT AILERON/RESERVE PISTON POSITION -OP/C | TP | GR1 | 1 | 15000 |  |  |  |  | 37016 | 21542 | 2016-05-31 |  | 52016
Aircraft-45 | 271400-03-1 | RIGHT AILERON RESERVE PISTON POSITION-OP/C | TP | GR1 | 1 | 15000 |  |  |  |  | 37016 | 21542 | 2016-05-31 |  | 52016
Aircraft-45 | 272100-01-1 | RUDDER RESET FUNCTION - OP/C | TEST | GR1 | 0.5 | 1500 |  |  | A-CHECK |  | 44337 | 25022 | 2018-06-26 |  | 45837
Aircraft-45 | 272100-02-1 | RUDDER MECHANICAL CONTROL CABLES - DI | INSP | GR1 | 1 | 24000 |  | 72 M |  | C8.1 | 31195 | 18691 | 2014-08-01 |  | 55195 |  | 2020-08-01
Aircraft-45 | 272100-03-1 | RUDDER CONTROL CABLES TENSION - CHECK | TEST | GR1 | 1.5 | 24000 |  | 72 M |  | C8.1 | 31195 | 18691 | 2014-08-01 |  | 55195 |  | 2020-08-01
Aircraft-45 | 272100-05-1 | RUDDER CENTERING SPRING ROD - OP/C | TEST | GR1 | 2.5 | 24000 |  | 72 M |  | C8.1 | 31195 | 18691 | 2014-08-01 |  | 55195 |  | 2020-08-01
Aircraft-45 | 272100-07-1 | RUDDER MECHANICAL CONTROL LINKAGE - DI | INSP | GR1 | 1 | 24000 |  | 72 M |  | C8.1 | 31195 | 18691 | 2014-08-01 |  | 55195 |  | 2020-08-01
Aircraft-45 | 272100-08-1 | RUDDER PEDALS ADJUSTMENT MECHANISM - LUB | LUB | GR1 | 1 |  |  | 24 M |  |  | 43610 | 24681 | 2018-04-15 |  |  |  | 2020-04-15
Aircraft-45 | 272100-10-1 | RUDDER MECHANICAL SERVO-CONTROL SYST - F/C | TEST | GR1 | 4.5 | 24000 |  | 80 M |  | C8.1 | 31195 | 18691 | 2014-08-01 |  | 55195 |  | 2021-04-01
Aircraft-45 | 272100-11-1 | RUDDER MECHANIC.CNTRL SYST/SPRING RODS -DI | INSP | GR1 | 1.5 | 24000 |  | 80 M |  | C8.1 | 31195 | 18691 | 2014-08-01 |  | 55195 |  | 2021-04-01
Aircraft-45 | 272145-01-1 | RUDDER CABLE TENSION REGULATOR - C/K | TP | GR1 | 2 |  |  | 40 M |  |  | 43610 | 24681 | 2018-04-15 |  |  |  | 2021-08-15
Aircraft-45 | 272400-01-1 | RUDDER SERVO CONTROL - OP/C | TEST | GR1 | 0.2 | 750 |  |  | A-CHECK |  | 45026 | 25352 | 2018-08-29 |  | 45776
Aircraft-45 | 272400-03-1 | SERVO CONTROL RUDDER/HINGE BEARING # 6-LUB | LUB | GR1 | 0.5 | 5500 |  | 15 M | A-CHECK |  | 43610 | 24681 | 2018-04-15 |  | 49110 |  | 2019-07-15
Aircraft-45 | 273400-01-1 | ELEVATOR DAMPING MEASUREMENT - OP/C | TEST | GR1 | 0.2 | 4000 |  |  | A-CHECK |  | 45026 | 25352 | 2018-08-29 |  | 49026
Aircraft-45 | 273400-03-1 | LH ELEVATOR FLUID RESERVE PISTON - OP/C | TP | GR1 | 1 | 15000 |  |  |  |  | 37016 | 21542 | 2016-05-31 |  | 52016
Aircraft-45 | 273400-03-1 | RH ELEVATOR FLUID RESERVE PISTON - OP/C | TP | GR1 | 1 | 15000 |  |  |  |  | 37016 | 21542 | 2016-05-31 |  | 52016
Aircraft-45 | 273400-04-2 | LEFT ELEVATOR SERVO CONTROL - V/CK | INSP | GR1 | 1 | 24000 |  |  |  | C8.1 | 31195 | 18691 | 2014-08-01 |  | 55195
Aircraft-45 | 273400-04-2 | RIGHT ELEVATOR SERVO CONTROL - V/CK | INSP | GR1 | 1 | 24000 |  |  |  | C8.1 | 31195 | 18691 | 2014-08-01 |  | 55195
Aircraft-45 | 273400-08-1 | ELEVATOR AND HYD ACTUATION SYST - LUB | LUB | GR1 | 1 | 10000 |  | 24 M |  |  | 43610 | 24681 | 2018-04-15 |  | 53610 |  | 2020-04-15
Aircraft-45 | 274000-01-1 | TRIMMABLE HORIZONTAL STABILIZER - SVC | LUB | GR1 | 0.5 | 5500 |  | 15 M | A-CHECK |  | 43610 | 24681 | 2018-04-15 |  | 49110 |  | 2019-07-15
Aircraft-45 | 274000-02-1 | THS ACTUATOR/INDIVIDUAL HYD SYSTEMS - OP/C | TP | GR1 | 0.2 | 750 |  |  | A-CHECK |  | 45026 | 25352 | 2018-08-29 |  | 45776
Aircraft-45 | 274000-03-1 | THS ACTUATOR JAMMING PROTECT DEVICE - OP/C | TEST | GR1 | 4.5 | 4000 |  |  | A-CHECK |  | 45026 | 25352 | 2018-08-29 |  | 49026
Aircraft-45 | 274000-04-1 | THS ACTUATOR WITH ELECTRIC MOTOR 3 - OP/C | TEST | GR4 | 0.5 | 15000 |  |  |  |  | 43610 | 24681 | 2018-04-15 |  | 58610
Aircraft-45 | 274100-01-1 | NECESSARY PROCEDURES TO INSP. - REMOVE | ABAC | GR2 | 5.5 | 24000 |  | 72 M |  | C8.1 | 31195 | 18691 | 2014-08-01 |  | 55195 |  | 2020-08-01
Aircraft-45 | 274100-01-1 | NECESSARY PROCEDURES TO INSP. - REMOVE | ABAC | ICH | 0.5 | 24000 |  | 72 M |  | C8.1 | 31195 | 18691 | 2014-08-01 |  | 55195 |  | 2020-08-01
Aircraft-45 | 274100-01-1 | THS MECHANICAL CONTROL - DI | INSP | GR1 | 0.5 | 24000 |  | 72 M |  | C8.1 | 31195 | 18691 | 2014-08-01 |  | 55195 |  | 2020-08-01
Aircraft-45 | 274100-01-1 | FINAL CONFIGURATION AFTER INSP. - INSTALL | FEAC | GR2 | 5 | 24000 |  | 72 M |  | C8.1 | 31195 | 18691 | 2014-08-01 |  | 55195 |  | 2020-08-01
Aircraft-45 | 274100-01-1 | FINAL CONFIGURATION AFTER INSP. - INSTALL | FEAC | ICH | 1 | 24000 |  | 72 M |  | C8.1 | 31195 | 18691 | 2014-08-01 |  | 55195 |  | 2020-08-01
Aircraft-45 | 274100-02-1 | THS CONTROL CABLES TENSION - CHECK | TEST | GR1 | 1 | 24000 |  | 72 M |  | C8.1 | 31195 | 18691 | 2014-08-01 |  | 55195 |  | 2020-08-01
Aircraft-45 | 274100-03-1 | CENTER PEDESTAL/EQUIPMENT - REMOVE | ABAC | GR4 | 1 |  |  | 20 M | A-CHECK |  | 40128 | 23070 | 2017-04-27 |  |  |  | 2018-12-27
Aircraft-45 | 274100-03-1 | THS MECHANICAL CONTROL CHAINS - LUB | LUB | GR1 | 0.5 |  |  | 20 M | A-CHECK |  | 40128 | 23070 | 2017-04-27 |  |  |  | 2018-12-27
Aircraft-45 | 274100-03-1 | CENTER PEDESTAL/EQUIPMENT - INSTALL | FEAC | GR4 | 2 |  |  | 20 M | A-CHECK |  | 40128 | 23070 | 2017-04-27 |  |  |  | 2018-12-27
Aircraft-45 | 274100-03-1 | CENTER PEDESTAL/EQUIPMENT - TEST | TEST | GR4 | 1 |  |  | 20 M | A-CHECK |  | 40128 | 23070 | 2017-04-27 |  |  |  | 2018-12-27
Aircraft-45 | 274100-03-1 | THS MECHANICAL CONTROL CHAINS - LUB | LUB | GR1 | 0.5 |  |  | 20 M | A-CHECK |  | 40128 | 23070 | 2017-04-27 |  |  |  | 2018-12-27
Aircraft-45 | 274142-01-1 | THS TRIM CABLE TENSION COMPENSATOR - CHECK | TP | GR1 | 0.5 |  |  | 40 M |  |  | 43610 | 24681 | 2018-04-15 |  |  |  | 2021-08-15
Aircraft-45 | 274400-01-1 | THS ACTUATOR PRESSURE OFF BRAKE - F/C | TEST | GR1 | 1 | 24000 |  |  |  | C8.1 | 31195 | 18691 | 2014-08-01 |  | 55195
Aircraft-45 | 274400-02-1 | THS ACTUATOR OVER FULL TRAVEL RANGE - F/C | TP | GR1 | 1 | 24000 |  |  |  | C8.1 | 31195 | 18691 | 2014-08-01 |  | 55195
Aircraft-45 | 274400-03-1 | THS ACTUATOR NO-BACK DEVICE - OP/C | INSP | GR1 | 0.5 | 18000 |  |  |  |  | 43610 | 24681 | 2018-04-15 |  | 61610
Aircraft-45 | 274451-01-1 | THS ACTUATOR BALL SCREW NUT - SVC | LUB | GR1 | 0.5 | 1600 |  |  | A-CHECK |  | 45026 | 25352 | 2018-08-29 |  | 46626
Aircraft-45 | 274451-02-1 | THS ACTUATOR GEARBOX OIL LEVEL - SVC | TP | GR1 | 0.2 | 3000 |  |  | A-CHECK |  | 44337 | 25022 | 2018-06-26 |  | 47337
Aircraft-45 | 274451-03-1 | THS ACTUATOR NO-BACK WEAR DETECTION - DI | INSP | GR1 | 0.5 | 12000 |  |  |  |  | 43610 | 24681 | 2018-04-15 |  | 55610
Aircraft-45 | 274451-04-1 | THS ACTUATOR BALL SCREW - DI | TP | GR1 | 1 | 12000 |  |  |  |  | 43610 | 24681 | 2018-04-15 |  | 55610
Aircraft-45 | 274451-05-1 | THS ACTUATOR UPPER-LOWER ATTACHMENT - DI | INSP | GR1 | 0.5 | 12000 |  | 40 M |  |  | 43610 | 24681 | 2018-04-15 |  | 55610 |  | 2021-08-15
Aircraft-45 | 274451-06-1 | THS ACTUATOR THREADED NUT - V/CK | INSP | GR1 | 0.5 | 12000 |  |  |  |  | 43610 | 24681 | 2018-04-15 |  | 55610
Aircraft-45 | 274451-07-1 | THS ACTUATOR BACKLASH - F/CK | INSP | GR1 | 1.5 | 15000 |  |  |  |  | 43610 | 24681 | 2018-04-15 |  | 58610
Aircraft-45 | 274451-08-1 | THS ACTUATOR BALL SCREW INTEGRITY - F/CK | INSP | GR1 | 10 | 12000 |  |  |  |  | 40128 | 23070 | 2017-04-27 |  | 52128
Aircraft-45 | 274451-09-1 | THS ACTUATOR GEARBOX - SVC | LUB | GR1 | 1.5 | 18000 |  |  |  |  | 43610 | 24681 | 2018-04-15 |  | 61610
Aircraft-45 | 275100-01-2 | FLAP WING TIP BRAKE (WTB) - OP/C | TEST | GR1 | 1.5 | 12000 |  |  |  |  | 43610 | 24681 | 2018-04-15 |  | 55610
Aircraft-45 | 275100-02-1 | FLAP ATTACH FAILURE DETECTION SENSOR -OP/C | TEST | GR1 | 4.5 | 12000 |  |  |  |  | 43610 | 24681 | 2018-04-15 |  | 55610
Aircraft-45 | 275100-03-1 | LH FLAP TRANSMISSION INTEGRITY - CHK | INSP | GR1 | 1 | 12000 |  |  |  |  | 43610 | 24681 | 2018-04-15 |  | 55610
Aircraft-45 | 275100-03-1 | RH FLAP TRANSMISSION INTEGRITY - CHK | INSP | GR1 | 1 | 12000 |  |  |  |  | 43610 | 24681 | 2018-04-15 |  | 55610
Aircraft-45 | 275144-01-1 | LEFT WING FLAP INTERCONNECTING STRUT - DI | INSP | GR1 | 2 | 12000 |  |  |  |  | 43610 | 24681 | 2018-04-15 |  | 55610
Aircraft-45 | 275144-01-1 | RIGHT WING FLAP INTERCONNECTING STRUT - DI | INSP | GR1 | 2 | 12000 |  |  |  |  | 43610 | 24681 | 2018-04-15 |  | 55610
Aircraft-45 | 275400-01-1 | LEFT FLAP TRANSMISSION ASSEMBLY - DI | INSP | GR1 | 2 | 24000 |  | 80 M |  | C8.1 | 31195 | 18691 | 2014-08-01 |  | 55195 |  | 2021-04-01
Aircraft-45 | 275400-01-1 | RIGHT FLAP TRANSMISSION ASSEMBLY - DI | INSP | GR1 | 2 | 24000 |  | 80 M |  | C8.1 | 31195 | 18691 | 2014-08-01 |  | 55195 |  | 2021-04-01
Aircraft-45 | 275446-01-1 | LEFT FLAP TRACK CARRIAGE ROLLERS - LUB | LUB | GR1 | 2 |  | 1800 | 10 M | A-CHECK |  | 42853 | 24348 | 2018-01-16 |  |  | 26148 | 2018-11-16
Aircraft-45 | 275446-01-1 | RIGHT FLAP TRACK CARRIAGE ROLLERS - LUB | LUB | GR1 | 2 |  | 1800 | 10 M | A-CHECK |  | 42853 | 24348 | 2018-01-16 |  |  | 26148 | 2018-11-16
Aircraft-45 | 275446-02-1 | LEFT WING FLAP TRACKS AND ROLLERS - DI | INSP | GR1 | 0.5 | 22000 |  |  |  | C8.1 | 31195 | 18691 | 2014-08-01 |  | 53195
Aircraft-45 | 275446-02-1 | RIGHT WING FLAP TRACKS AND ROLLERS - DI | INSP | GR1 | 0.5 | 22000 |  |  |  | C8.1 | 31195 | 18691 | 2014-08-01 |  | 53195
Aircraft-45 | 275451-01-1 | FLAP 'PCU' GEAR BOX FLUID LEVEL - SVC | LUB | GR1 | 1 |  |  | 36 M |  |  | 43610 | 24681 | 2018-04-15 |  |  |  | 2021-04-15
Aircraft-45 | 276400-01-1 | LEFT SPOILER 1 TO 5 SERVO BEARINGS - LUB | LUB | GR1 | 1 | 2000 |  |  | A-CHECK |  | 45026 | 25352 | 2018-08-29 |  | 47026
Aircraft-45 | 276400-01-1 | RIGHT SPOILER 1 TO 5 SERVO BEARINGS - LUB | LUB | GR1 | 1 | 2000 |  |  | A-CHECK |  | 45026 | 25352 | 2018-08-29 |  | 47026
Aircraft-45 | 276400-02-1 | LEFT SPOILER SERVO/HINGE BEARINGS - CHECK | TP | GR1 | 3 | 18000 |  |  |  |  | 43610 | 24681 | 2018-04-15 |  | 61610
Aircraft-45 | 276400-02-1 | RIGHT SPOILER SERVO/HINGE BEARINGS - CHECK | TP | GR1 | 3 | 18000 |  |  |  |  | 43610 | 24681 | 2018-04-15 |  | 61610
Aircraft-45 | 278100-03-1 | LEFT WING TIP BRAKES/POB - OP/C | TEST | GR1 | 0.5 | 12000 |  | 48 M |  |  | 43610 | 24681 | 2018-04-15 |  | 55610 |  | 2022-04-15
Aircraft-45 | 278100-03-1 | RIGHT WING TIP BRAKES/POB - OP/C | TEST | GR1 | 0.5 | 12000 |  | 48 M |  |  | 43610 | 24681 | 2018-04-15 |  | 55610 |  | 2022-04-15
Aircraft-45 | 278100-04-1 | LH SLATS TRANSMISSION SHAFT INTEGRITY-CHK | INSP | GR1 | 0.5 | 12000 |  | 48 M |  |  | 43610 | 24681 | 2018-04-15 |  | 55610 |  | 2022-04-15
Aircraft-45 | 278100-04-1 | RH SLATS TRANSMISSION SHAFT INTEGRITY-CHK | INSP | GR1 | 0.5 | 12000 |  | 48 M |  |  | 43610 | 24681 | 2018-04-15 |  | 55610 |  | 2022-04-15
Aircraft-45 | 278400-01-1 | SLATS TRANSMISSION ASSEMBLY - DI | INSP | GR1 | 1.5 | 24000 |  | 80 M |  | C8.1 | 31195 | 18691 | 2014-08-01 |  | 55195 |  | 2021-04-01
Aircraft-45 | 278400-01-1 | SLATS TRANSMISSION ASSEMBLY - DI | INSP | GR1 | 1.5 | 24000 |  | 80 M |  | C8.1 | 31195 | 18691 | 2014-08-01 |  | 55195 |  | 2021-04-01
Aircraft-45 | 278400-01-1 | LEFT SLAT TRANSMISSION ASSEMBLY - DI | INSP | GR1 | 1.5 | 24000 |  | 80 M |  | C8.1 | 31195 | 18691 | 2014-08-01 |  | 55195 |  | 2021-04-01
Aircraft-45 | 278400-01-1 | RIGHT SLAT TRANSMISSION ASSEMBLY - DI | INSP | GR1 | 1.5 | 24000 |  | 80 M |  | C8.1 | 31195 | 18691 | 2014-08-01 |  | 55195 |  | 2021-04-01
Aircraft-45 | 278451-01-1 | SLATS PCU GEAR BOX FLUID LEVEL - SVC | LUB | GR1 | 0.5 |  |  | 36 M |  |  | 43610 | 24681 | 2018-04-15 |  |  |  | 2021-04-15
Aircraft-45 | 278468-01-1 | LEFT SLAT TRACKS PINION ASSEMBLY - LUB | LUB | GR1 | 5 |  | 4500 | 20 M | A-CHECK |  | 40128 | 23070 | 2017-04-27 |  |  | 27570 | 2018-12-27
Aircraft-45 | 278468-01-1 | RIGHT SLAT TRACKS PINION ASSEMBLY - LUB | LUB | GR1 | 5 |  | 4500 | 20 M | A-CHECK |  | 40128 | 23070 | 2017-04-27 |  |  | 27570 | 2018-12-27
Aircraft-45 | 278468-02-1 | LEFT SLAT TRACKS AND PINIONS ASSY - DI | INSP | GR1 | 2 | 22000 |  | 72 M |  | C8.1 | 31195 | 18691 | 2014-08-01 |  | 53195 |  | 2020-08-01
Aircraft-45 | 278468-02-1 | RIGHT SLAT TRACKS AND PINIONS ASSY - DI | INSP | GR1 | 2 | 22000 |  | 72 M |  | C8.1 | 31195 | 18691 | 2014-08-01 |  | 53195 |  | 2020-08-01
Aircraft-45 | 279000-05-1 | ELECTRICAL FLIGHT CONTROL SYSTEM - OP/C | TEST | GR4 | 1.5 | 400 |  |  | LINE MAINTENANCE |  | 45084 | 25384 | 2018-09-05 |  | 45484
Aircraft-45 | 281100-02-1 | FUEL TANKS LEAK MONITOR - OP/C | INSP | GR1 | 0.2 | 750 |  |  | A-CHECK |  | 45026 | 25352 | 2018-08-29 |  | 45776
Aircraft-45 | 281142-01-1 | LEFT WING TANK FLAP VALVES - CHECK | INSP | GR1 | 1.5 |  |  | 160 M |  | C8.1 | 31195 | 18691 | 2014-08-01 |  |  |  | 2027-12-01
Aircraft-45 | 281142-01-1 | RIGHT WING TANK FLAP VALVES - CHECK | INSP | GR1 | 1.5 |  |  | 160 M |  | C8.1 | 31195 | 18691 | 2014-08-01 |  |  |  | 2027-12-01
Aircraft-45 | 281200-01-1 | LEFT WING/VENT SURGE TANK/BURST DISC - C/K | INSP | GR1 | 0.2 | 750 |  |  | A-CHECK |  | 45026 | 25352 | 2018-08-29 |  | 45776
Aircraft-45 | 281200-01-1 | RIGHT WING/VENT SURGE TANK/BURST DISC -C/K | INSP | GR1 | 0.2 | 750 |  |  | A-CHECK |  | 45026 | 25352 | 2018-08-29 |  | 45776
Aircraft-45 | 281247-01-1 | LEFT WING NACA INTAKE - V/CK | INSP | GR1 | 0.5 |  |  | 36 M |  |  | 43610 | 24681 | 2018-04-15 |  |  |  | 2021-04-15
Aircraft-45 | 281247-01-1 | RIGHT WING NACA INTAKE - V/CK | INSP | GR1 | 0.5 |  |  | 36 M |  |  | 43610 | 24681 | 2018-04-15 |  |  |  | 2021-04-15
Aircraft-45 | 281343-01-1 | DRAIN MAST OUTLET OBSTRUCTION - CHECK | INSP | GR1 | 0.2 |  |  | 4 M | A-CHECK |  | 45026 | 25352 | 2018-08-29 |  |  |  | 2018-12-29
Aircraft-45 | 281500-01-1 | AIRCRAFT WING TANKS - REFUEL | LUB | GR1 | 0.5 | 7500 |  |  |  |  | 43610 | 24681 | 2018-04-15 |  | 51110
Aircraft-45 | 281500-01-1 | INTERCELL TRANSFER SYSTEM - OP/C | TEST | GR1 | 0.5 | 7500 |  |  |  |  | 43610 | 24681 | 2018-04-15 |  | 51110
Aircraft-45 | 281600-01-1 | ENG 1 / FUEL RECIRCULATION COOLING - OP/C | TEST | GR1 | 1 | 12000 |  |  |  |  | 43610 | 24681 | 2018-04-15 |  | 55610
Aircraft-45 | 281600-01-1 | ENG 1 / FUEL RETURN VALVE - LEAK/CHECK | INSP | GR1 | 1 | 12000 |  |  |  |  | 43610 | 24681 | 2018-04-15 |  | 55610
Aircraft-45 | 281600-01-1 | ENG 2 / FUEL RECIRCULATION COOLING - OP/C | TEST | GR1 | 1 | 12000 |  |  |  |  | 43610 | 24681 | 2018-04-15 |  | 55610
Aircraft-45 | 281600-01-1 | ENG 2 / FUEL RETURN VALVE - LEAK/CHECK | INSP | GR1 | 0.2 | 12000 |  |  |  |  | 43610 | 24681 | 2018-04-15 |  | 55610
Aircraft-45 | 281800-01-1 | TANK IGNITION PREVENTION/CENTER BOX - F/C | TEST | GR1 | 4 | 36000 |  | 72 M | [6 empty] | 55195 |  | 2020-08-01
Aircraft-45 | 281800-02-1 | TANK IGNITION PREV.SYST/CENTER TANK - DI | INSP | GR1 | 2 |  |  | 72 M |  | C8.1 | 31195 | 18691 | 2014-08-01 |  |  |  | 2020-08-01
Aircraft-45 | 281800-03-1 | CTR TK IGNITION PREVENT/BONDING LEADS - DI | INSP | GR1 | 3 |  |  | 144 M |  | C8.1 | 31195 | 18691 | 2014-08-01 |  |  |  | 2026-08-01
Aircraft-45 | 281800-03-1 | LH WING TK IGNITION PREVENT/BOND LEADS-DI | INSP | GR1 | 12 |  |  | 144 M |  | C8.1 | 31195 | 18691 | 2014-08-01 |  |  |  | 2026-08-01
Aircraft-45 | 281800-03-1 | RH WING TK IGNITION PREVENT/BOND LEADS-DI | INSP | GR1 | 12 |  |  | 144 M |  | C8.1 | 31195 | 18691 | 2014-08-01 |  |  |  | 2026-08-01
Aircraft-45 | 281800-04-1 | CTR TK WIRING / FQI PROBE ATTACHMENTS-GVI | INSP | GR4 | 1.5 |  |  | 144 M |  | C8.1 | 31195 | 18691 | 2014-08-01 |  |  |  | 2026-08-01
Aircraft-45 | 281800-04-1 | LH WING TK WIRING/FQI PROBE ATTACHS - GVI | INSP | GR4 | 3 |  |  | 144 M |  | C8.1 | 31195 | 18691 | 2014-08-01 |  |  |  | 2026-08-01
Aircraft-45 | 281800-04-1 | RH WING TK WIRING/FQI PROBE ATTACHS - GVI | INSP | GR4 | 3 |  |  | 144 M |  | C8.1 | 31195 | 18691 | 2014-08-01 |  |  |  | 2026-08-01
Aircraft-45 | 281800-05-1 | CNTR WING BOX/FWD CARGO BAY/ISOL.MATS -GVI | INSP | GR2 | 0.5 |  |  | 72 M |  | C8.1 | 31195 | 18691 | 2014-08-01 |  |  |  | 2020-08-01
Aircraft-45 | 281800-06-1 | CENTER TANK/HARNESS CENTER WING BOX - GVI | INSP | GR4 | 0.5 |  |  | 144 M |  | C8.1 | 31195 | 18691 | 2014-08-01 |  |  |  | 2026-08-01
Aircraft-45 | 281800-07-1 | LH WING HARNESS/LEAD.EDGE/CONNECTIONS -GVI | INSP | GR4 | 1.5 |  |  | 144 M |  | C8.1 | 31195 | 18691 | 2014-08-01 |  |  |  | 2026-08-01
Aircraft-45 | 281800-07-1 | RH WING HARNESS/LEAD.EDGE/CONNECTIONS -GVI | INSP | GR4 | 1.5 |  |  | 144 M |  | C8.1 | 31195 | 18691 | 2014-08-01 |  |  |  | 2026-08-01
Aircraft-45 | 281800-08-1 | HARNESS FUEL PUMP/UNDERWING ELET.CABLE-GVI | INSP | GR4 | 0.5 |  |  | 144 M |  | C8.1 | 31195 | 18691 | 2014-08-01 |  |  |  | 2026-08-01
Aircraft-45 | 281800-08-1 | HARNESS FUEL PUMP/UNDERWING ELET.CABLE-GVI | INSP | GR4 | 0.5 |  |  | 144 M |  | C8.1 | 31195 | 18691 | 2014-08-01 |  |  |  | 2026-08-01
Aircraft-45 | 281800-09-1 | CANISTER FUEL PUMP - GVI | INSP | GR1 | 1.5 |  |  | 144 M |  | C8.1 | 31195 | 18691 | 2014-08-01 |  |  |  | 2026-08-01
Aircraft-45 | 281800-09-1 | CANISTER FUEL PUMP - GVI | INSP | GR1 | 1.5 |  |  | 144 M |  | C8.1 | 31195 | 18691 | 2014-08-01 |  |  |  | 2026-08-01
Aircraft-45 | 282100-01-1 | FUEL PUMP CHECK VALVE - OP/C | TEST | GR1 | 0.5 | 36000 |  |  |  | C8.1 | 31195 | 18691 | 2014-08-01 |  | 67195
Aircraft-45 | 282100-02-1 | CENTER TANK CANISTER CHECK VALVES - OP/C | TEST | GR1 | 0.5 | 24000 |  |  |  | C8.1 | 31195 | 18691 | 2014-08-01 |  | 55195
Aircraft-45 | 282100-03-1 | AIR RELEASE VALVES - OP/C | TEST | GR1 | 1 | 30000 |  |  |  | C8.1 | 31195 | 18691 | 2014-08-01 |  | 61195
Aircraft-45 | 282100-04-1 | MAIN FUEL PUMP SYSTEM - OP/C | TEST | GR4 | 3 | 10000 |  |  |  |  | 43610 | 24681 | 2018-04-15 |  | 53610
Aircraft-45 | 282100-05-1 | ENG#1 MAIN FUEL PUMP SYSTEM - V/CK | INSP | GR1 | 1 | 12000 |  |  |  |  | 43610 | 24681 | 2018-04-15 |  | 55610
Aircraft-45 | 282100-05-1 | ENG#2 MAIN FUEL PUMP SYSTEM - V/CK | INSP | GR1 | 1 | 12000 |  |  |  |  | 43610 | 24681 | 2018-04-15 |  | 55610
Aircraft-45 | 282100-10-1 | MAIN FUEL PUMP SYST/AIR RELEASE VALVE -F/C | TEST | GR1 | 1 |  |  | 144 M |  | C8.1 | 31195 | 18691 | 2014-08-01 |  |  |  | 2026-08-01
Aircraft-45 | 282100-10-1 | MAIN FUEL PUMP SYST/AIR RELEASE VALVE -F/C | TEST | GR1 | 1 |  |  | 144 M |  | C8.1 | 31195 | 18691 | 2014-08-01 |  |  |  | 2026-08-01
Aircraft-45 | 282200-02-1 | APU FUEL PUMP SYSTEM - LEAK CHECK | INSP | GR1 | 0.5 | 750 |  |  | A-CHECK |  | 45026 | 25352 | 2018-08-29 |  | 45776
Aircraft-45 | 282300-01-2 | FUEL CROSSFEED SYSTEM - OP/C | TEST | GR1 | 1 | 12000 |  |  |  |  | 43610 | 24681 | 2018-04-15 |  | 55610
Aircraft-45 | 282400-01-1 | ENGINE #1/ LP FUEL SHUT OFF VALVES - OP/C | TEST | GR1 | 1 | 15000 |  |  |  |  | 43610 | 24681 | 2018-04-15 |  | 58610
Aircraft-45 | 282400-01-1 | ENGINE #2/ LP FUEL SHUT OFF VALVES - OP/C | TEST | GR1 | 1 | 15000 |  |  |  |  | 43610 | 24681 | 2018-04-15 |  | 58610
Aircraft-45 | 282541-01-1 | LEFT WING COUPLING REFUEL/DEFUEL - DI | INSP | GR1 | 0.5 |  | 5000 |  |  |  | 43610 | 24681 | 2018-04-15 |  |  | 29681
Aircraft-45 | 282541-01-1 | RIGHT WING COUPLING REFUEL/DEFUEL - DI | INSP | GR1 | 0.5 |  | 5000 |  |  |  | 43610 | 24681 | 2018-04-15 |  |  | 29681
Aircraft-45 | 282900-02-1 | APU LOW PRESSURE FUEL VALVE - OP/C | TEST | GR1 | 0.5 | 24000 |  |  |  | C8.1 | 31195 | 18691 | 2014-08-01 |  | 55195
Aircraft-45 | 290000-02-1 | ENG 1 DRIVEN PUMP CASE DRAIN FILTER - C/K | INSP | GR1 | 0.2 | 1000 |  |  | A-CHECK |  | 45026 | 25352 | 2018-08-29 |  | 46026
Aircraft-45 | 290000-02-1 | ENG 2 DRIVEN PUMP CASE DRAIN FILTER - C/K | INSP | GR1 | 0.2 | 1000 |  |  | A-CHECK |  | 45026 | 25352 | 2018-08-29 |  | 46026
Aircraft-45 | 290000-05-1 | HYDRAULIC FILTERS CLOGGING INDICATORS -C/K | INSP | GR1 | 1 | 1000 |  |  | A-CHECK |  | 45026 | 25352 | 2018-08-29 |  | 46026
Aircraft-45 | 291000-01-1 | RESERVOIR INDICATORS FLUID LEVEL - DI | TF | GR1 | 0.5 | 750 |  |  | A-CHECK |  | 45026 | 25352 | 2018-08-29 |  | 45776
Aircraft-45 | 291000-02-1 | HYD RESERVOIR AIR PRESSURE - DI | TF | GR1 | 0.5 | 750 |  |  | A-CHECK |  | 45026 | 25352 | 2018-08-29 |  | 45776
Aircraft-45 | 291000-04-1 | MAIN HYDR.POWER SYST.PTU GREEN/YELLOW-OP/C | TEST | GR1 | 0.5 | 22000 |  |  |  | C8.1 | 31195 | 18691 | 2014-08-01 |  | 53195
Aircraft-45 | 291000-05-1 | HYDRAULIC FLUID WATER SEPARATOR - DRAIN | LUB | GR1 | 0.2 | 2250 |  |  | A-CHECK |  | 43610 | 24681 | 2018-04-15 |  | 45860
Aircraft-45 | 291000-06-1 | MAIN HYDR.POWER SYST.PTU YELLOW/GREEN-F/C | TEST | GR1 | 0.5 | 7500 |  |  |  |  | 43610 | 24681 | 2018-04-15 |  | 51110
Aircraft-45 | 291000-08-1 | GREEN/BLUE/YELLOW PRIORITY VALVES - F/C | TEST | GR1 | 1.5 | 36000 |  | 144 M |  | C8.1 | 31195 | 18691 | 2014-08-01 |  | 67195 |  | 2026-08-01
Aircraft-45 | 291000-09-1 | HYDRAULIC FIRE SHUT OFF VALVES - OP/C | TEST | GR4 | 2.5 | 12000 |  |  |  |  | 43610 | 24681 | 2018-04-15 |  | 55610
Aircraft-45 | 291000-10-1 | HYDRAULIC FIRE SHUT OFF VALVES - F/C | TEST | GR4 | 1 | 16000 |  |  |  |  | 43610 | 24681 | 2018-04-15 |  | 59610
Aircraft-45 | 291000-10-1 | HYDRAULIC FIRE SHUT OFF VALVES - F/C | TEST | GR4 | 1 | 16000 |  |  |  |  | 43610 | 24681 | 2018-04-15 |  | 59610
Aircraft-45 | 291000-14-1 | HYDRAULIC POWER ACCUMULATORS CHARGE - F/CK | TF | GR1 | 0.2 | 600 |  |  | LINE MAINTENANCE |  | 45036 | 25357 | 2018-08-31 |  | 45636
Aircraft-45 | 291000-15-1 | MAIN HYDRAULIC POWER SYST - SAMP. ANALISIS | TP | GR1 | 2.5 | 7500 |  | 24 M |  |  | 43610 | 24681 | 2018-04-15 |  | 51110 |  | 2020-04-15
Aircraft-45 | 291000-18-1 | HYDRAULIC RECOVERY TANK - DRAIN | LUB | GR1 | 0.2 | 1500 |  |  | A-CHECK |  | 44337 | 25022 | 2018-06-26 |  | 45837
Aircraft-45 | 291000-19-1 | PTU INHIBITION LOGIC - OP/C | TEST | GR4 | 2 | 7500 |  |  |  |  | 43610 | 24681 | 2018-04-15 |  | 51110
Aircraft-45 | 291000-20-1 | MAIN HYDRAULIC POWER SYSTEM - OP/C | TEST | GR1 | 0.5 | 12000 |  | 36 M |  |  | 43610 | 24681 | 2018-04-15 |  | 55610 |  | 2021-04-15
Aircraft-45 | 291900-01-1 | GREEN/YELLOW SYST INTERNAL LEAK RATE - F/C | TEST | GR1 | 1.5 | 24000 |  | 144 M |  | C8.1 | 31195 | 18691 | 2014-08-01 |  | 55195 |  | 2026-08-01
Aircraft-45 | 291900-02-1 | BLUE HYD SYSTEM INTERNAL LEAK RATE - F/C | TEST | GR1 | 1 | 12000 |  |  |  |  | 43610 | 24681 | 2018-04-15 |  | 55610
Aircraft-45 | 292000-04-1 | BLUE AUX.HYD/RAM AIR TURBINE -OP/C AND F/C | TEST | GR1 | 6 | 3600 |  | 18 M | A-CHECK |  | 42853 | 24348 | 2018-01-16 |  | 46453 |  | 2019-07-16
Aircraft-45 | 292000-05-1 | RAM AIR TURBINE/AUTOMATIC DEPLOYMENT -OP/C | TEST | GR1 | 1 | 3600 |  | 18 M | A-CHECK |  | 42853 | 24348 | 2018-01-16 |  | 46453 |  | 2019-07-16
Aircraft-45 | 292000-07-1 | RAM AIR TURBINE ANTI-ICING MAGNETS - F/C | TEST | GR1 | 0.5 |  |  | 72 M |  | C8.1 | 31195 | 18691 | 2014-08-01 |  |  |  | 2020-08-01
Aircraft-45 | 292000-09-1 | RAM AIR TURBINE (RAT) /BLADES - DI | TP | GR1 | 0.5 | 3600 |  | 18 M | A-CHECK |  | 43610 | 24681 | 2018-04-15 |  | 47210 |  | 2019-10-15
Aircraft-45 | 292251-02-1 | RAM AIR TURBINE ASSY AND DOORS - DI | TP | GR1 | 0.5 |  |  | 20 M | A-CHECK |  | 40128 | 23070 | 2017-04-27 |  |  |  | 2018-12-27
Aircraft-45 | 293100-01-1 | HYDRAULIC FLUID LOW LEVEL WARNING - F/C | TEST | GR1 | 6.5 | 24000 |  |  |  | C8.1 | 31195 | 18691 | 2014-08-01 |  | 55195
Aircraft-45 | 293400-01-1 | HYD RESERVOIR LOW PRESSURE WARNING - OP/C | TEST | GR1 | 1 | 12000 |  |  |  |  | 43610 | 24681 | 2018-04-15 |  | 55610
Aircraft-45 | 301151-01-2 | LH WING ANTI-ICING FILTER - REPLACE | LUB | GR1 | 3.5 | 24000 |  |  |  | C8.1 | 31195 | 18691 | 2014-08-01 |  | 55195
Aircraft-45 | 301151-01-2 | RH WING ANTI-ICING FILTER - REPLACE | LUB | GR1 | 3.5 | 24000 |  |  |  | C8.1 | 31195 | 18691 | 2014-08-01 |  | 55195
Aircraft-45 | 301151-02-1 | LH WING ANTI-ICING FILTER - REPLACE | LUB | GR1 | 3.5 | 24000 |  |  |  | C8.1 | 31195 | 18691 | 2014-08-01 |  | 55195
Aircraft-45 | 301151-02-1 | RH WING ANTI-ICING FILTER - REPLACE | LUB | GR1 | 3.5 | 24000 |  |  |  | C8.1 | 31195 | 18691 | 2014-08-01 |  | 55195
Aircraft-45 | 302100-C1-1 | ENG #1 - AIR INTAKE ICE PROTECTION - OP/C | TEST | GR1 | 1 |  |  | 48 M |  |  | 43610 | 24681 | 2018-04-15 |  |  |  | 2022-04-15
Aircraft-45 | 302100-C1-1 | ENG #2 - AIR INTAKE ICE PROTECTION - OP/C | TEST | GR1 | 1 |  |  | 48 M |  |  | 43610 | 24681 | 2018-04-15 |  |  |  | 2022-04-15
Aircraft-45 | 302149-C1-1 | ENGINE #1/INLET COWL ANTI-ICE DUCTS - DI | INSP | GR1 | 0.5 | 6000 |  |  | A-CHECK |  | 41494 | 23720 | 2017-09-07 |  | 47494
Aircraft-45 | 302149-C1-1 | ENGINE #2/INLET COWL ANTI-ICE DUCTS - DI | INSP | GR1 | 0.5 | 6000 |  |  | A-CHECK |  | 41494 | 23720 | 2017-09-07 |  | 47494
Aircraft-45 | 303100-01-1 | PROBE ICE PROTECTION SYST/PITOT HEATER-F/C | TEST | GR4 | 0.5 |  |  | 24 M |  |  | 43610 | 24681 | 2018-04-15 |  |  |  | 2020-04-15
Aircraft-45 | 313000-01-1 | CFDS AND DATA RECORDING SYSTEM - OP/C | INSP | GR4 | 0.2 | 750 |  |  | A-CHECK |  | 45026 | 25352 | 2018-08-29 |  | 45776
Aircraft-45 | 313300-06-1 | DFDR SYSTEM INTERCONNECTION/WGL-DAR - OP/C | TEST | GR4 | 0.5 | 24000 |  |  |  |  | 32702 | 19427 | 2015-03-04 |  | 56702
Aircraft-45 | 316000-01-1 | EFIS/ECAM SWITCHING FUNCTIONS - OP/C | TEST | GR4 | 1 | 7500 |  |  |  |  | 43610 | 24681 | 2018-04-15 |  | 51110
Aircraft-45 | 321000-01-1 | LEFT MAIN LANDING GEAR AND DOORS - LUB | LUB | GR1 | 3 |  | 500 | 4 M | A-CHECK |  | 45026 | 25352 | 2018-08-29 |  |  | 25852 | 2018-12-29
Aircraft-45 | 321000-01-1 | RIGHT MAIN LANDING GEAR AND DOORS - LUB | LUB | GR1 | 3 |  | 500 | 4 M | A-CHECK |  | 45026 | 25352 | 2018-08-29 |  |  | 25852 | 2018-12-29
Aircraft-45 | 321100-15-1 | MLG SYST/BUSHES/AIRFR.ATTACH.FTTNGS-REMOVE | ABAC | GR1 | 0.1 |  | 20000 |  |  | C8.1 | 31195 | 18691 | 2014-08-01 |  |  | 38691
Aircraft-45 | 321100-15-1 | MLG SYST/BUSHES/AIRFR.ATTACH FITTINGS -NDT | INSP | GR1 | 8 |  | 20000 |  |  | C8.1 | 31195 | 18691 | 2014-08-01 |  |  | 38691
Aircraft-45 | 321100-15-1 | MLG SYST/BUSHES/AIRFR.ATTCH.FTTNGS-INSTALL | FEAC | GR1 | 0.1 |  | 20000 |  |  | C8.1 | 31195 | 18691 | 2014-08-01 |  |  | 38691
Aircraft-45 | 321100-15-1 | MLG SYST/BUSHES/AIRFR.ATTACH.FITTINGS -F/C | TEST | GR1 | 1 |  | 20000 |  |  | C8.1 | 31195 | 18691 | 2014-08-01 |  |  | 38691
Aircraft-45 | 321100-15-1 | MLG SYST/BUSHES/AIRFR.ATTACH.FTTNGS-REMOVE | ABAC | GR1 | 0.5 |  | 20000 |  |  | C8.1 | 31195 | 18691 | 2014-08-01 |  |  | 38691
Aircraft-45 | 321100-15-1 | MLG SYST/BUSHES/AIRFR.ATTACH FITTINGS -NDT | INSP | GR1 | 8 |  | 20000 |  |  | C8.1 | 31195 | 18691 | 2014-08-01 |  |  | 38691
Aircraft-45 | 321100-15-1 | MLG SYST/BUSHES/AIRFR.ATTCH.FTTNGS-INSTALL | FEAC | GR1 | 0.5 |  | 20000 |  |  | C8.1 | 31195 | 18691 | 2014-08-01 |  |  | 38691
Aircraft-45 | 321100-15-1 | MLG SYST/BUSHES/AIRFR.ATTACH.FITTINGS -F/C | TEST | GR1 | 1 |  | 20000 |  |  | C8.1 | 31195 | 18691 | 2014-08-01 |  |  | 38691
Aircraft-45 | 321101-01-2 | LEFT MAIN LANDING GEAR SLIDING TUBE - DI | INSP | GR1 | 1 |  |  | 6 Y |  | C8.1 | 31195 | 18691 | 2014-08-01 |  |  |  | 2020-08-01
Aircraft-45 | 321101-01-2 | RIGHT MAIN LANDING GEAR SLIDING TUBE - DI | INSP | GR1 | 1 |  |  | 6 Y |  | C8.1 | 31195 | 18691 | 2014-08-01 |  |  |  | 2020-08-01
Aircraft-45 | 321103-01-1 | LEFT MAIN LANDING GEAR MAIN FITTING - DI | INSP | GR1 | 0.5 |  |  | 6 Y |  | C8.1 | 31195 | 18691 | 2014-08-01 |  |  |  | 2020-08-01
Aircraft-45 | 321103-01-1 | RIGHT MAIN LANDING GEAR MAIN FITTING - DI | INSP | GR1 | 0.5 |  |  | 6 Y |  | C8.1 | 31195 | 18691 | 2014-08-01 |  |  |  | 2020-08-01
Aircraft-45 | 321111-03-1 | LEFT MLG TORQUE LINK DAMPER FLUID LVL - CK | INSP | GR1 | 0.2 |  | 1500 |  | A-CHECK |  | 45026 | 25352 | 2018-08-29 |  |  | 26852
Aircraft-45 | 321111-03-1 | RGHT MLG TORQUE LINK DAMPER FLUID LVL - CK | INSP | GR1 | 0.2 |  | 1500 |  | A-CHECK |  | 45026 | 25352 | 2018-08-29 |  |  | 26852
Aircraft-45 | 321113-03-1 | LEFT MLG SHOCK ABSORBER FLUID LEVEL - C/K | LUB | GR1 | 4.5 |  | 10000 | 80 M |  | C8.1 | 31195 | 18691 | 2014-08-01 |  |  | 28691 | 2021-04-01
Aircraft-45 | 321113-03-1 | RIGHT MLG SHOCK ABSORBER FLUID LEVEL - C/K | LUB | GR1 | 4.5 |  | 10000 | 80 M |  | C8.1 | 31195 | 18691 | 2014-08-01 |  |  | 28691 | 2021-04-01
Aircraft-45 | 321113-04-1 | LH MLG SHOCK ABSORBER CHARGE PRESSURE -C/K | LUB | GR1 | 1 |  | 8000 | 36 M |  |  | 43610 | 24681 | 2018-04-15 |  |  | 32681 | 2021-04-15
Aircraft-45 | 321113-04-1 | RH MLG SHOCK ABSORBER CHARGE PRESSURE -C/K | LUB | GR1 | 1 |  | 8000 | 36 M |  |  | 43610 | 24681 | 2018-04-15 |  |  | 32681 | 2021-04-15
Aircraft-45 | 321127-01-1 | LEFT MLG WHEELS AND BRAKES - REMOVE | ABAC | GR1 | 3 |  | 10000 |  |  | C8.1 | 31195 | 18691 | 2014-08-01 |  |  | 28691
Aircraft-45 | 321127-01-1 | LEFT MLG TORQUE LINK ASSY - DI | INSP | GR1 | 10 |  | 10000 |  |  | C8.1 | 31195 | 18691 | 2014-08-01 |  |  | 28691
Aircraft-45 | 321127-01-1 | LEFT MLG WHEELS AND BRAKES - INSTALL | FEAC | GR1 | 3 |  | 10000 |  |  | C8.1 | 31195 | 18691 | 2014-08-01 |  |  | 28691
Aircraft-45 | 321127-01-1 | RIGHT MLG WHEELS AND BRAKES - REMOVE | ABAC | GR1 | 3 |  | 10000 |  |  | C8.1 | 31195 | 18691 | 2014-08-01 |  |  | 28691
Aircraft-45 | 321127-01-1 | RIGHT MLG TORQUE LINK ASSY - DI | INSP | GR1 | 10 |  | 10000 |  |  | C8.1 | 31195 | 18691 | 2014-08-01 |  |  | 28691
Aircraft-45 | 321127-01-1 | RIGHT MLG WHEELS AND BRAKES - INSTALL | FEAC | GR1 | 5 |  | 10000 |  |  | C8.1 | 31195 | 18691 | 2014-08-01 |  |  | 28691
Aircraft-45 | 321146-01-1 | MLG SYST/RETRACTION ACTUATOR/EXTER.SURF-DI | INSP | GR1 | 0.5 |  |  | 6 Y |  | C8.1 | 31195 | 18691 | 2014-08-01 |  |  |  | 2020-08-01
Aircraft-45 | 321146-01-1 | MLG SYST/RETRACTION ACTUATOR/EXTER.SURF-DI | INSP | GR1 | 0.5 |  |  | 6 Y |  | C8.1 | 31195 | 18691 | 2014-08-01 |  |  |  | 2020-08-01
Aircraft-45 | 321156-01-2 | MAIN LANDING GEAR SYST PARTS/EXT.SURF - DI | INSP | GR1 | 2.5 |  |  | 6 Y |  | C8.1 | 31195 | 18691 | 2014-08-01 |  |  |  | 2020-08-01
Aircraft-45 | 321156-01-2 | MAIN LANDING GEAR SYST PARTS/EXT.SURF - DI | INSP | GR1 | 2.5 |  |  | 6 Y |  | C8.1 | 31195 | 18691 | 2014-08-01 |  |  |  | 2020-08-01
Aircraft-45 | 322000-01-1 | NOSE LANDING GEAR AND DOORS - LUB | LUB | GR1 | 2.5 |  | 500 | 4 M | A-CHECK |  | 45026 | 25352 | 2018-08-29 |  |  | 25852 | 2018-12-29
Aircraft-45 | 322100-07-1 | NECESSARY PROCEDURES TO INSP. | ABAC | GR1 | 7 |  | 20000 |  |  | C8.1 | 31195 | 18691 | 2014-08-01 |  |  | 38691
Aircraft-45 | 322100-07-1 | NLG SYST/BUSHING/BEARINGS - SDI | INSP | GR1 | 1 |  | 20000 |  |  | C8.1 | 31195 | 18691 | 2014-08-01 |  |  | 38691
Aircraft-45 | 322100-07-1 | FINAL CONFIGURATION AFTER INSP. | FEAC | GR1 | 7 |  | 20000 |  |  | C8.1 | 31195 | 18691 | 2014-08-01 |  |  | 38691
Aircraft-45 | 322113-01-1 | NLG SHOCK ABSORBER CHARGE PRESSURE - INSP | LUB | GR1 | 1 |  | 5000 | 24 M |  |  | 43610 | 24681 | 2018-04-15 |  |  | 29681 | 2020-04-15
Aircraft-45 | 322127-01-1 | NLG TORQUE LINK - CK | INSP | GR1 | 0.5 |  | 5000 |  |  |  | 43610 | 24681 | 2018-04-15 |  |  | 29681
Aircraft-45 | 322141-01-1 | NOSE LANDING GEAR SYSTEM/PARTS - DI | INSP | GR1 | 2 |  |  | 6 Y |  |  | 33146 | 19642 | 2015-04-17 |  |  |  | 2021-04-17
Aircraft-45 | 322142-01-1 | NOSE LANDING GEAR SYST/TORQUE LINKS - DI | INSP | GR1 | 1 |  |  | 6 Y |  |  | 33146 | 19642 | 2015-04-17 |  |  |  | 2021-04-17
Aircraft-45 | 322143-01-1 | NOSE LANDING GEAR SYST/FRST.UPPER PANEL-DI | INSP | GR1 | 1 |  |  | 6 Y |  |  | 33146 | 19642 | 2015-04-17 |  |  |  | 2021-04-17
Aircraft-45 | 322144-01-1 | NOSE LANDING GEAR SYST/LOCKS LINK - DI | INSP | GR1 | 0.5 |  |  | 6 Y |  |  | 33146 | 19642 | 2015-04-17 |  |  |  | 2021-04-17
Aircraft-45 | 322145-01-1 | NOSE LANDING GEAR SYSTEM/PARTS - DI | INSP | GR1 | 3.5 |  |  | 6 Y |  |  | 33146 | 19642 | 2015-04-17 |  |  |  | 2021-04-17
Aircraft-45 | 322151-01-1 | NOSE LANDING GEAR SYST/ACTUAT.CILINDER -DI | INSP | GR1 | 0.5 |  |  | 6 Y |  | C8.1 | 31195 | 18691 | 2014-08-01 |  |  |  | 2020-08-01
Aircraft-45 | 323000-01-1 | EXT AND RECT/NLG LOCK SPRINGS SYSTEM - V/C | INSP | GR1 | 0.2 | 750 |  | 4 M | A-CHECK |  | 45026 | 25352 | 2018-08-29 |  | 45776 |  | 2018-12-29
Aircraft-45 | 323000-01-1 | LEFT MLG DOWNLOCK SPRINGS/SIDESTAY - DI | INSP | GR1 | 0.2 | 750 |  | 4 M | A-CHECK |  | 45026 | 25352 | 2018-08-29 |  | 45776 |  | 2018-12-29
Aircraft-45 | 323000-01-1 | RIGHT MLG DOWNLOCK SPRINGS/SIDESTAY - DI | INSP | GR1 | 0.2 | 750 |  | 4 M | A-CHECK |  | 45026 | 25352 | 2018-08-29 |  | 45776 |  | 2018-12-29
Aircraft-45 | 323000-16-1 | EXTENSION AND RETRACTION SYST/NLG DOOR-SDI | INSP | GR1 | 1.5 |  | 20000 |  |  | C8.1 | 31195 | 18691 | 2014-08-01 |  |  | 38691
Aircraft-45 | 323000-16-1 | EXTENSION AND RETRACTION SYST/MLG DOOR-SDI | INSP | GR1 | 1.5 |  | 20000 |  |  | C8.1 | 31195 | 18691 | 2014-08-01 |  |  | 38691
Aircraft-45 | 323000-16-1 | EXTENSION AND RETRACTION SYST/MLG DOOR-SDI | INSP | GR1 | 1.5 |  | 20000 |  |  | C8.1 | 31195 | 18691 | 2014-08-01 |  |  | 38691
Aircraft-45 | 323000-17-1 | EXTENSION AND RETRACTION SYST/LGCIU - F/C | TEST | GR4 | 0.5 | 4000 |  |  | A-CHECK |  | 45026 | 25352 | 2018-08-29 |  | 49026
Aircraft-45 | 323000-19-1 | EXTENSION AND RETRACTION SYST/COMP.NLG-GVI | INSP | GR1 | 0.2 | 750 |  |  | A-CHECK |  | 45026 | 25352 | 2018-08-29 |  | 45776
Aircraft-45 | 323000-19-1 | EXTENSION AND RETRACTION SYST/COMP.MLG-GVI | INSP | GR1 | 0.2 | 750 |  |  | A-CHECK |  | 45026 | 25352 | 2018-08-29 |  | 45776
Aircraft-45 | 323000-19-1 | EXTENSION AND RETRACTION SYST/COMP.MLG-GVI | INSP | GR1 | 0.2 | 750 |  |  | A-CHECK |  | 45026 | 25352 | 2018-08-29 |  | 45776
Aircraft-45 | 323100-01-1 | LANDING GEAR CONTROL INTERFACE UNIT - OP/C | TEST | GR4 | 0.2 | 750 |  |  | A-CHECK |  | 45026 | 25352 | 2018-08-29 |  | 45776
Aircraft-45 | 323100-02-1 | NOSE LANDING GEAR AND DOOR UPLOCKS - DI | INSP | GR1 | 1.5 |  | 3500 | 24 M |  |  | 43610 | 24681 | 2018-04-15 |  |  | 28181 | 2020-04-15
Aircraft-45 | 323100-02-1 | LEFT MLG AND DOOR UPLOCKS AND PINS - DI | INSP | GR1 | 1.5 |  | 3500 | 24 M |  |  | 43610 | 24681 | 2018-04-15 |  |  | 28181 | 2020-04-15
Aircraft-45 | 323100-02-1 | RIGHT MLG AND DOOR UPLOCKS AND PINS - DI | INSP | GR1 | 1.5 |  | 3500 | 24 M |  |  | 43610 | 24681 | 2018-04-15 |  |  | 28181 | 2020-04-15
Aircraft-45 | 323100-03-1 | LANDING GEAR RETRACTION INHIB BAULK - OP/C | TEST | GR1 | 0.5 |  | 18000 | 144 M |  | C8.1 | 31195 | 18691 | 2014-08-01 |  |  | 36691 | 2026-08-01
Aircraft-45 | 323100-04-1 | LG HYDRAULIC SAFETY VALVE - OP/C | TEST | GR4 | 4 | 15000 |  | 72 M |  |  | 43610 | 24681 | 2018-04-15 |  | 58610 |  | 2024-04-15
Aircraft-45 | 323100-05-1 | NOSE GEAR DOORS OPERATING MECHANISM - DI | INSP | GR1 | 1 |  | 8000 | 36 M |  |  | 43610 | 24681 | 2018-04-15 |  |  | 32681 | 2021-04-15
Aircraft-45 | 323100-06-1 | LANDING GEAR NOT DOWN WARNING - OP/C | TEST | GR4 | 0.5 | 12000 |  |  |  |  | 43610 | 24681 | 2018-04-15 |  | 55610
Aircraft-45 | 323105-04-1 | LH MLG DOOR ACTUATING CYLINDER - F/C | TEST | GR1 | 1 |  | 7500 |  |  |  | 43610 | 24681 | 2018-04-15 |  |  | 32181
Aircraft-45 | 323105-04-1 | RH MLG DOOR ACTUATING CYLINDER - F/C | TEST | GR1 | 1 |  | 7500 |  |  |  | 43610 | 24681 | 2018-04-15 |  |  | 32181
Aircraft-45 | 323105-05-1 | NLG DOOR ACTUATING CYLINDER - F/CK | TEST | GR1 | 0.5 |  | 7500 |  |  |  | 36745 | 21402 | 2016-04-20 |  |  | 28902
Aircraft-45 | 323300-01-1 | FREE FALL EXTENSION SYST/CABLES - DI | INSP | GR1 | 5.5 |  |  | 72 M |  | C8.1 | 31195 | 18691 | 2014-08-01 |  |  |  | 2020-08-01
Aircraft-45 | 323300-01-1 | FREE FALL EXTENSION SYST/CABLES - DI | INSP | GR1 | 5.5 |  |  | 72 M |  | C8.1 | 31195 | 18691 | 2014-08-01 |  |  |  | 2020-08-01
Aircraft-45 | 323300-03-1 | LANDING GEAR FREE FALL EXTENSION - F/C | TEST | GR1 | 9.5 |  | 15000 | 80 M |  | C8.1 | 31195 | 18691 | 2014-08-01 |  |  | 33691 | 2021-04-01
Aircraft-45 | 323300-04-1 | NECESSARY PROCEDURES TO INSP. | ABAC | GR2 | 5 |  |  | 72 M |  | C8.1 | 31195 | 18691 | 2014-08-01 |  |  |  | 2020-08-01
Aircraft-45 | 323300-04-1 | LANDING GEAR FREE FALL CABLES TENSION -F/C | INSP | GR1 | 1.5 |  |  | 72 M |  | C8.1 | 31195 | 18691 | 2014-08-01 |  |  |  | 2020-08-01
Aircraft-45 | 323300-04-1 | FINAL CONFIGURATION AFTER INSP. | FEAC | GR2 | 6 |  |  | 72 M |  | C8.1 | 31195 | 18691 | 2014-08-01 |  |  |  | 2020-08-01
Aircraft-45 | 323300-05-2 | FREE FALL EXTENSION SYST/MECH.CONTROL-OP/C | TEST | GR1 | 1.5 | 7700 |  | 36 M |  |  | 43610 | 24681 | 2018-04-15 |  | 51310 |  | 2021-04-15
Aircraft-45 | 324000-14-1 | NORMAL BRAKING MODE REACTIVATION - F/C | TEST | GR1 | 2.5 |  | 8000 | 48 M |  |  | 43610 | 24681 | 2018-04-15 |  |  | 32681 | 2022-04-15
Aircraft-45 | 324000-17-1 | WHEELS AND BRAKES SYST/ACCUMULATOR - F/C | TEST | GR1 | 0.5 | 12000 | 8000 |  |  |  | 43610 | 24681 | 2018-04-15 |  | 55610 | 32681
Aircraft-45 | 324300-01-1 | ALTERNATE BRAKING SYSTEM - OP/C | TEST | GR1 | 0.5 | 6300 |  |  | A-CHECK |  | 40128 | 23070 | 2017-04-27 |  | 46428
Aircraft-45 | 324300-02-1 | ALTERNATE BRAKING/ANTISKID INHIBIT - OP/C | TEST | GR1 | 0.5 |  | 10000 |  |  | C8.1 | 31195 | 18691 | 2014-08-01 |  |  | 28691
Aircraft-45 | 324311-01-1 | HYDRAULIC RESERVOIR/BRAKE CONTROL SYST-F/C | TEST | GR1 | 0.2 |  | 1500 |  | A-CHECK |  | 45026 | 25352 | 2018-08-29 |  |  | 26852
Aircraft-45 | 324411-01-1 | BRAKE YELLOW ACCUMULATOR CHARGE PRESS -C/K | INSP | GR1 | 0.2 | 750 |  | 4 M | A-CHECK |  | 45026 | 25352 | 2018-08-29 |  | 45776 |  | 2018-12-29
Aircraft-45 | 324500-01-1 | PARKING BRAKING SYSTEM - OP/C | TEST | GR1 | 0.2 |  | 2000 | 24 M | A-CHECK |  | 43610 | 24681 | 2018-04-15 |  |  | 26681 | 2020-04-15
Aircraft-45 | 331400-01-1 | ANNUNCIATOR LIGHT TEST AND DIMMING - OP/C | TEST | GR4 | 0.2 | 750 |  |  | A-CHECK |  | 45026 | 25352 | 2018-08-29 |  | 45776
Aircraft-45 | 335100-03-1 | BATTERY CAPACITY - OP/C | TEST | GR4 | 2.5 |  |  | 12 M | A-CHECK |  | 43610 | 24681 | 2018-04-15 |  |  |  | 2019-04-15
Aircraft-45 | 335100-05-1 | EMERGENCY LIGHTING SYSTEM - OP/C | INSP | GR4 | 2 | 15000 |  |  |  |  | 43610 | 24681 | 2018-04-15 |  | 58610
Aircraft-45 | 335100-06-1 | PAX COMPARTMENT EMERGENCY LIGHTING - C/K | INSP | GR4 | 5 | 24000 |  |  |  | C8.1 | 31195 | 18691 | 2014-08-01 |  | 55195
Aircraft-45 | 341300-01-1 | OVERSPEED WARNING VMO/MMO - OP/C | TEST | GR4 | 0.5 | 15000 |  |  |  |  | 43610 | 24681 | 2018-04-15 |  | 58610
Aircraft-45 | 341300-02-1 | AIR DATA SWITCHING FUNCTION - OP/C | TEST | GR4 | 0.5 | 15000 |  |  |  |  | 43610 | 24681 | 2018-04-15 |  | 58610
Aircraft-45 | 341300-03-1 | OVERSPEED WARNINGS - OP/C | TEST | GR4 | 1.5 | 15000 |  |  |  |  | 43610 | 24681 | 2018-04-15 |  | 58610
Aircraft-45 | 341300-05-1 | AIR DATA SYSTEM - OPERATIONAL CHECK | TEST | GR4 | 1 | 12000 |  |  |  |  | 43610 | 24681 | 2018-04-15 |  | 55610
Aircraft-45 | 341300-07-1 | AIR DATA SYSTEM/FLUSHING - SERVICING | LUB | GR4 | 1 | 6000 |  | 20 M | A-CHECK |  | 40128 | 23070 | 2017-04-27 |  | 46128 |  | 2018-12-27
Aircraft-45 | 341300-07-1 | AIR DATA SYSTEM/FLUSHING - LEAK/CK | TEST | GR4 | 0.5 | 6000 |  | 20 M | A-CHECK |  | 40128 | 23070 | 2017-04-27 |  | 46128 |  | 2018-12-27
Aircraft-45 | 341300-11-1 | AIR DATA SYST/PITOT PROBE/DRAIN HOLES -CLN | LUB | GR4 | 0.5 | 2250 |  |  | A-CHECK |  | 44337 | 25022 | 2018-06-26 |  | 46587
Aircraft-45 | 341300-11-1 | AIR DATA SYST/PITOT PROBE/DRAIN HOLES -CLN | LUB | GR4 | 0.5 | 2250 |  |  | A-CHECK |  | 45026 | 25352 | 2018-08-29 |  | 47276
Aircraft-45 | 341300-11-1 | AIR DATA SYST/PITOT PROBE/DRAIN HOLES -CLN | LUB | GR4 | 0.5 | 2250 |  |  | A-CHECK |  | 43610 | 24681 | 2018-04-15 |  | 45860
Aircraft-45 | 342100-02-1 | STANDBY ALTITUDE AND AIRSPEED SYST - DRAIN | LUB | GR4 | 6 | 6000 |  | 20 M | A-CHECK |  | 40128 | 23070 | 2017-04-27 |  | 46128 |  | 2018-12-27
Aircraft-45 | 342100-02-1 | STANDBY ALTITUDE AND AIRSPEED SYST-LEAK/CK | TEST | GR4 | 1 | 6000 |  | 20 M | A-CHECK |  | 40128 | 23070 | 2017-04-27 |  | 46128 |  | 2018-12-27
Aircraft-45 | 342200-01-1 | STANDBY COMPASS - OP/C | INSP | GR4 | 0.5 | 7500 |  |  |  |  | 43610 | 24681 | 2018-04-15 |  | 51110
Aircraft-45 | 344200-01-1 | RADIO ALTIMETER FAN - OP/C | TEST | GR4 | 1.5 | 4000 |  |  | A-CHECK |  | 45026 | 25352 | 2018-08-29 |  | 49026
Aircraft-45 | 344800-01-1 | GROUND PROXIMITY WARNING SYSTEM - OP/C | TEST | GR4 | 0.5 | 7500 |  |  |  |  | 43610 | 24681 | 2018-04-15 |  | 51110
Aircraft-45 | 345200-01-1 | ATC/MODE S TRANSPONDER SYSTEM - F/C | TEST | GR4 | 5 |  |  | 24 M |  |  | 43610 | 24681 | 2018-04-15 |  |  |  | 2020-04-15
Aircraft-45 | 345200-02-1 | ATC ANTENNAS - F/CK | TEST | GR4 | 0.5 | 15000 |  |  |  |  | 43610 | 24681 | 2018-04-15 |  | 58610
Aircraft-45 | 345200-03-1 | ATC/MODE S TRANSPONDER SYSTEM - F/C | TEST | GR4 | 2.5 |  |  | 24 M |  |  | 43610 | 24681 | 2018-04-15 |  |  |  | 2020-04-15
Aircraft-45 | 351000-01-1 | FLIGHT CREW OXYGEN SYSTEM - OP/C | TEST | GR2 | 0.5 |  |  | 24 M |  |  | 43610 | 24681 | 2018-04-15 |  |  |  | 2020-04-15
Aircraft-45 | 351000-08-1 | CREW OXYGEN SYST/ECAM OXYGEN CYLINDER -F/C | TEST | GR2 | 0.5 | 6500 |  | 36 M | A-CHECK |  | 43610 | 24681 | 2018-04-15 |  | 50110 |  | 2021-04-15
Aircraft-45 | 351000-09-1 | CREW OXYGEN LP SUPPLY HOSE - DISCARD | INSP | GR2 | 1.5 |  |  | 240 M | [8 empty] | 2022-04-16
Aircraft-45 | 351241-01-1 | CREW OXYGEN MASKS (OUT OF BOX) - DI | INSP | GR2 | 1 |  |  | 24 M |  |  | 43610 | 24681 | 2018-04-15 |  |  |  | 2020-04-15
Aircraft-45 | 351351-01-1 | LP OXYGEN SUPPLY - F/CK | TEST | GR2 | 0.5 |  |  | 72 M |  |  | 37016 | 21542 | 2016-05-31 |  |  |  | 2022-05-31
Aircraft-45 | 352000-01-1 | MANUAL MASK RELEASE - OP/C | TEST | GR2 | 1 | 8500 |  |  |  |  | 43610 | 24681 | 2018-04-15 |  | 52110
Aircraft-45 | 352000-02-1 | MASKS RELEASE/OXYGEN GENERATOR- DI AND V/C | INSP | GR2 | 1.5 | 24000 |  | 72 M |  | C8.1 | 31195 | 18691 | 2014-08-01 |  | 55195 |  | 2020-08-01
Aircraft-45 | 352000-02-1 | MASKS RELEASE/OXYGEN GENERATOR- F/C | INSP | GR2 | 5 | 24000 |  | 72 M |  | C8.1 | 31195 | 18691 | 2014-08-01 |  | 55195 |  | 2020-08-01
Aircraft-45 | 353000-01-1 | OXYGEN CYLINDER GAUGES - V/CK | INSP | GR2 | 0.2 |  |  | 4 M | A-CHECK |  | 45026 | 25352 | 2018-08-29 |  |  |  | 2018-12-29
Aircraft-45 | 353000-04-1 | OXYGEN CYLINDERS ATTACHMENTS - V/CK | INSP | GR2 | 0.5 | 24000 |  |  |  | C8.1 | 31195 | 18691 | 2014-08-01 |  | 55195
Aircraft-45 | 353000-05-1 | SMOKE HOODS - GVI | INSP | GR2 | 0.2 |  |  | 4 M | A-CHECK |  | 45026 | 25352 | 2018-08-29 |  |  |  | 2018-12-29
Aircraft-45 | 353000-07-1 | PORTABLE OXYGEN SYSTEM/OXYGEN MASK - DI | INSP | GR2 | 0.5 |  |  | 24 M |  |  | 43610 | 24681 | 2018-04-15 |  |  |  | 2020-04-15
Aircraft-45 | 361100-01-1 | ENG #1 - OVERPRESSURE VALVE - F/C | INSP | GR1 | 1 | 22000 |  | 60 M |  |  | 43610 | 24681 | 2018-04-15 |  | 65610 |  | 2023-04-15
Aircraft-45 | 361100-01-1 | ENG #2 - OVERPRESSURE VALVE - F/C | INSP | GR1 | 1 | 22000 |  | 60 M |  |  | 43610 | 24681 | 2018-04-15 |  | 65610 |  | 2023-04-15
Aircraft-45 | 361100-05-1 | HEAT EXCHANGER 10HM4 - REMOVE | ABAC | GR2 | 8 | 12000 |  | 48 M |  |  | 43610 | 24681 | 2018-04-15 |  | 55610 |  | 2022-04-15
Aircraft-45 | 361100-05-1 | PRESSURE REGULATING VALVE (14HK) - REMOVE | ABAC | GR2 | 1.5 | 12000 |  | 48 M |  |  | 43610 | 24681 | 2018-04-15 |  | 55610 |  | 2022-04-15
Aircraft-45 | 361100-05-1 | TRIM AIR CHECK VALVE - REMOVE | ABAC | GR2 | 1.5 | 12000 |  | 48 M |  |  | 43610 | 24681 | 2018-04-15 |  | 55610 |  | 2022-04-15
Aircraft-45 | 361100-05-1 | PACK INLET COMBO SEALS - REPLACE | LUB | GR2 | 7 | 12000 |  | 48 M |  |  | 43610 | 24681 | 2018-04-15 |  | 55610 |  | 2022-04-15
Aircraft-45 | 361100-05-1 | PRESSURE REGULATING VALVE (14HK) - INSTALL | FEAC | GR2 | 4 | 12000 |  | 48 M |  |  | 43610 | 24681 | 2018-04-15 |  | 55610 |  | 2022-04-15
Aircraft-45 | 361100-05-1 | TRIM AIR CHECK VALVE - INSTALL | FEAC | GR2 | 4 | 12000 |  | 48 M |  |  | 43610 | 24681 | 2018-04-15 |  | 55610 |  | 2022-04-15
Aircraft-45 | 361100-05-1 | HEAT EXCHANGER (10HM4) - INSTALL | FEAC | GR2 | 7 | 12000 |  | 48 M |  |  | 43610 | 24681 | 2018-04-15 |  | 55610 |  | 2022-04-15
Aircraft-45 | 361100-05-1 | LEAK CHECK AND OPERATIONAL CHECK | TEST | GR2 | 2 | 12000 |  | 48 M |  |  | 43610 | 24681 | 2018-04-15 |  | 55610 |  | 2022-04-15
Aircraft-45 | 361100-05-1 | HEAT EXCHANGER 11HM4 - REMOVE | ABAC | GR2 | 8 | 12000 |  | 48 M |  |  | 43610 | 24681 | 2018-04-15 |  | 55610 |  | 2022-04-15
Aircraft-45 | 361100-05-1 | CROSSBLEED VALVE - REMOVE | ABAC | GR2 | 1.5 | 12000 |  | 48 M |  |  | 43610 | 24681 | 2018-04-15 |  | 55610 |  | 2022-04-15
Aircraft-45 | 361100-05-1 | TRIM AIR CHECK VALVE - REMOVE | ABAC | GR2 | 1.5 | 12000 |  | 48 M |  |  | 43610 | 24681 | 2018-04-15 |  | 55610 |  | 2022-04-15
Aircraft-45 | 361100-05-1 | PACK INLET COMBO SEALS - REPLACE | LUB | GR2 | 7 | 12000 |  | 48 M |  |  | 43610 | 24681 | 2018-04-15 |  | 55610 |  | 2022-04-15
Aircraft-45 | 361100-05-1 | CROSSBLEED VALVE - INSTALL | FEAC | GR2 | 4 | 12000 |  | 48 M |  |  | 43610 | 24681 | 2018-04-15 |  | 55610 |  | 2022-04-15
Aircraft-45 | 361100-05-1 | TRIM AIR CHECK VALVE - INSTALL | FEAC | GR2 | 4 | 12000 |  | 48 M |  |  | 43610 | 24681 | 2018-04-15 |  | 55610 |  | 2022-04-15
Aircraft-45 | 361100-05-1 | HEAT EXCHANGER 11HM4 - INSTALL | FEAC | GR2 | 7 | 12000 |  | 48 M |  |  | 43610 | 24681 | 2018-04-15 |  | 55610 |  | 2022-04-15
Aircraft-45 | 361100-08-1 | ENG #1/HIGH PRESSURE BLEED AIR DUCT - DI | INSP | GR1 | 0.2 |  | 1800 |  | A-CHECK |  | 44122 | 24930 | 2018-06-05 |  |  | 26730
Aircraft-45 | 361100-08-1 | ENG #2/HIGH PRESSURE BLEED AIR DUCT - DI | INSP | GR1 | 0.2 |  | 1800 |  | A-CHECK |  | 45026 | 25352 | 2018-08-29 |  |  | 27152
Aircraft-45 | 361100-08-2 | ENG #1/HIGH PRESSURE BLEED AIR DUCT - DI | INSP | GR1 | 0.2 |  | 750 |  | A-CHECK |  | 45026 | 25352 | 2018-08-29 |  |  | 26102
Aircraft-45 | 361100-08-2 | ENG #2/HIGH PRESSURE BLEED AIR DUCT - DI | INSP | GR1 | 0.2 |  | 750 |  | A-CHECK |  | 45026 | 25352 | 2018-08-29 |  |  | 26102
Aircraft-45 | 361141-03-1 | ENG 1 - REMOVAL/INSP IP BLEED CHECK VALVE | INSP | GR1 | 0.2 | 7500 |  |  |  |  | 44122 | 24930 | 2018-06-05 |  | 51622
Aircraft-45 | 361141-03-1 | ENG 1 - INSTALL IP BLEED CHECK VALVE | LUB | GR1 | 0.2 | 7500 |  |  |  |  | 44122 | 24930 | 2018-06-05 |  | 51622
Aircraft-45 | 361141-03-1 | ENG 1 - LEAK CHECK OF IP BLEED CHECK VALVE | TEST | GR1 | 0.2 | 7500 |  |  |  |  | 44122 | 24930 | 2018-06-05 |  | 51622
Aircraft-45 | 361141-03-1 | ENG 2 - REMOVAL/INSP IP BLEED CHECK VALVE | INSP | GR1 | 0.2 | 7500 |  |  |  |  | 43610 | 24681 | 2018-04-15 |  | 51110
Aircraft-45 | 361141-03-1 | ENG 2 - INSTALL IP BLEED CHECK VALVE | LUB | GR1 | 0.2 | 7500 |  |  |  |  | 43610 | 24681 | 2018-04-15 |  | 51110
Aircraft-45 | 361141-03-1 | ENG 2 - LEAK/CHECK OF IP BLEED CHECK VALVE | TEST | GR1 | 0.2 | 7500 |  |  |  |  | 43610 | 24681 | 2018-04-15 |  | 51110
Aircraft-45 | 361143-01-1 | THERMOSTAT/FILTER FAN AIR VALVE CTRL - R/I | LUB | GR1 | 1 | 6000 |  |  | A-CHECK |  | 40128 | 23070 | 2017-04-27 |  | 46128
Aircraft-45 | 361143-01-1 | THERMOSTAT/FILTER FAN AIR VALVE CTRL - R/I | LUB | GR1 | 1 | 6000 |  |  | A-CHECK |  | 40128 | 23070 | 2017-04-27 |  | 46128
Aircraft-45 | 361148-01-1 | LEFT WING/BLEED AIR DUCTING - LEAK AND F/C | TP | GR1 | 0.5 | 22000 |  |  |  | C8.1 | 31195 | 18691 | 2014-08-01 |  | 53195
Aircraft-45 | 361148-01-1 | RIGHT WING/BLEED AIR DUCTING- LEAK AND F/C | TP | GR1 | 0.5 | 22000 |  |  |  | C8.1 | 31195 | 18691 | 2014-08-01 |  | 53195
Aircraft-45 | 361200-01-1 | APU BLEED AIR SUPPLY CROSSBLEED - OP/C | TEST | GR2 | 0.5 |  |  | 72 M |  | C8.1 | 31195 | 18691 | 2014-08-01 |  |  |  | 2020-08-01
Aircraft-45 | 361200-02-1 | APU BLEED AIR SUPPLY - FNC | INSP | GR2 | 1.5 | 24000 |  |  |  | C8.1 | 31195 | 18691 | 2014-08-01 |  | 55195
Aircraft-45 | 361200-02-1 | APU BLEED AIR SUPPLY - FNC | INSP | GR2 | 1.5 | 24000 |  |  |  | C8.1 | 31195 | 18691 | 2014-08-01 |  | 55195
Aircraft-45 | 361200-02-1 | APU BLEED AIR SUPPLY, ZONE 310 - FNC | INSP | GR1 | 1.5 | 24000 |  |  |  | C8.1 | 31195 | 18691 | 2014-08-01 |  | 55195
Aircraft-45 | 361200-03-1 | APU BLEED AIR DUCTING,ZONES 191/192 - F/CK | INSP | GR2 | 1.5 | 24000 |  |  |  | C8.1 | 31195 | 18691 | 2014-08-01 |  | 55195
Aircraft-45 | 361251-01-1 | APU BLEED CHECK VALVE - DI | INSP | GR2 | 2 | 24000 |  |  |  | C8.1 | 31195 | 18691 | 2014-08-01 |  | 55195
Aircraft-45 | 361251-01-1 | APU BLEED CHECK VALVE - OP/C AND LEAK/CK | TEST | GR2 | 0.5 | 24000 |  |  |  | C8.1 | 31195 | 18691 | 2014-08-01 |  | 55195
Aircraft-45 | 383100-02-1 | WATER SEPARATOR/FILTER - DI | INSP | GR2 | 3.5 | 7500 |  | 24 M |  |  | 43610 | 24681 | 2018-04-15 |  | 51110 |  | 2020-04-15
Aircraft-45 | 383100-05-1 | WASTE HOLDING TANK - DI | INSP | GR2 | 2 | 7500 |  | 24 M |  |  | 43610 | 24681 | 2018-04-15 |  | 51110 |  | 2020-04-15
Aircraft-45 | 383200-01-1 | LAVY 'A' WASHBASIN DRAIN VALVE FILTER -CLN | LUB | GR2 | 0.2 | 1500 |  |  | A-CHECK |  | 44337 | 25022 | 2018-06-26 |  | 45837
Aircraft-45 | 383200-01-1 | LAVY 'D' WASHBASIN DRAIN VALVE FILTER -CLN | LUB | GR2 | 0.2 | 1500 |  |  | A-CHECK |  | 44337 | 25022 | 2018-06-26 |  | 45837
Aircraft-45 | 383200-01-1 | LAVY 'E' WASHBASIN DRAIN VALVE FILTER -CLN | LUB | GR2 | 0.2 | 1500 |  |  | A-CHECK |  | 44337 | 25022 | 2018-06-26 |  | 45837
Aircraft-45 | 384142-01-1 | AIR FILTER 4210MM - DISCARD | LUB | GR2 | 0.5 | 24000 |  | 72 M |  | C8.1 | 31195 | 18691 | 2014-08-01 |  | 55195 |  | 2020-08-01
Aircraft-45 | 384142-01-1 | AIR FILTER 4210MM - LK/C AND OP/C | TEST | GR2 | 1 | 24000 |  | 72 M |  | C8.1 | 31195 | 18691 | 2014-08-01 |  | 55195 |  | 2020-08-01
Aircraft-45 | 384142-01-1 | AIR FILTER 4210MM - SAFETY CHECK | INSP | GR2 | 0.5 | 24000 |  | 72 M |  | C8.1 | 31195 | 18691 | 2014-08-01 |  | 55195 |  | 2020-08-01
Aircraft-45 | 384241-01-1 | AIR SUPPLY/COMPRESSOR INLET FILTER - DI | INSP | GR2 | 0.5 | 12000 |  |  |  |  | 43610 | 24681 | 2018-04-15 |  | 55610
Aircraft-45 | 384242-01-1 | AIR SUPPLY/COMPRESSOR OUT.FILTER - DISCARD | LUB | GR2 | 0.5 | 24000 |  | 72 M |  | C8.1 | 31195 | 18691 | 2014-08-01 |  | 55195 |  | 2020-08-01
Aircraft-45 | 491200-B1-1 | APU MOUNTS SYST/SUSP.RODS/VIBRAT.ISOLAT-DI | INSP | GR1 | 1 |  |  | 80 M |  | C8.1 | 31195 | 18691 | 2014-08-01 |  |  |  | 2021-04-01
Aircraft-45 | 491200-B2-1 | APU MOUNTNS/APU SUSPENSION SYSTEM - GVI | INSP | GR1 | 1 |  |  | 20 M | A-CHECK |  | 40128 | 23070 | 2017-04-27 |  |  |  | 2018-12-27
Aircraft-45 | 491600-B1-1 | APU AIR INTAK/DIFF.ELBOW/SEALS AND FELT-DI | INSP | GR1 | 1 |  |  | 40 M |  |  | 43610 | 24681 | 2018-04-15 |  |  |  | 2021-08-15
Aircraft-45 | 492100-B5-1 | APU POWER SECTION/LIFE LIMITED PARTS -DISC | ABAC | GR1 | 2 |  | 30000 | [8 empty] | 30000
Aircraft-45 | 493000-B1-1 | APU FUEL INLET FILTER ELEMENT - DISCARD | LUB | GR1 | 0.5 | 8500 |  |  |  |  | 43610 | 24681 | 2018-04-15 |  | 52110
Aircraft-45 | 493000-B1-1 | APU FUEL INLET FILTER ELEMENT - LEAK/CK | TEST | GR1 | 0.5 | 8500 |  |  |  |  | 43610 | 24681 | 2018-04-15 |  | 52110
Aircraft-45 | 493400-B1-1 | APU FUEL LOW PRESSURE CIRCUIT - OP/C | TEST | GR1 | 0.5 |  |  | 24 M |  |  | 43610 | 24681 | 2018-04-15 |  |  |  | 2020-04-15
Aircraft-45 | 494000-B2-1 | IGNITION AND STARTING/IGNITER PLUG - DI | INSP | GR1 | 0.5 | 6000 |  |  | A-CHECK |  | 40128 | 23070 | 2017-04-27 |  | 46128
Aircraft-45 | 498000-B1-1 | APU COMPARTMENT EXHAUST SYSTEM - V/CK | INSP | GR1 | 1 |  |  | 24 M |  |  | 43610 | 24681 | 2018-04-15 |  |  |  | 2020-04-15
Aircraft-45 | 521000-02-1 | LEFT FWD PASSENGER/CREW DOOR - F/C | TEST | GR2 | 0.5 | 15000 | 10000 | 80 M |  |  | 43610 | 24681 | 2018-04-15 |  | 58610 | 34681 | 2024-12-15
Aircraft-45 | 521000-02-1 | LEFT AFT PASSENGER/CREW DOOR - F/C | TEST | GR2 | 0.5 | 15000 | 10000 | 80 M |  |  | 43610 | 24681 | 2018-04-15 |  | 58610 | 34681 | 2024-12-15
Aircraft-45 | 521000-02-1 | RIGHT FWD PASSENGER/CREW DOOR - F/C | TEST | GR2 | 0.5 | 15000 | 10000 | 80 M |  |  | 43610 | 24681 | 2018-04-15 |  | 58610 | 34681 | 2024-12-15
Aircraft-45 | 521000-02-1 | RIGHT AFT PASSENGER/CREW DOOR - F/C | TEST | GR2 | 0.5 | 15000 | 10000 | 80 M |  |  | 43610 | 24681 | 2018-04-15 |  | 58610 | 34681 | 2024-12-15
Aircraft-45 | 521000-03-1 | LEFT FWD PASSENGER/CREW DOOR SEAL - DI | INSP | GR2 | 0.5 |  |  | 48 M |  |  | 43610 | 24681 | 2018-04-15 |  |  |  | 2022-04-15
Aircraft-45 | 521000-03-1 | LEFT AFT PASSENGER/CREW DOOR SEAL - DI | INSP | GR2 | 0.5 |  |  | 48 M |  |  | 43610 | 24681 | 2018-04-15 |  |  |  | 2022-04-15
Aircraft-45 | 521000-03-1 | RIGHT FWD PASSENGER/CREW DOOR SEAL - DI | INSP | GR2 | 0.5 |  |  | 48 M |  |  | 43610 | 24681 | 2018-04-15 |  |  |  | 2022-04-15
Aircraft-45 | 521000-03-1 | RIGHT AFT PASSENGER/CREW DOOR SEAL - DI | INSP | GR2 | 0.5 |  |  | 48 M |  |  | 43610 | 24681 | 2018-04-15 |  |  |  | 2022-04-15
Aircraft-45 | 521000-04-1 | LEFT FWD PASSENGER/CREW DOOR - DI | INSP | GR2 | 2.5 | 15000 | 10000 | 80 M |  |  | 43610 | 24681 | 2018-04-15 |  | 58610 | 34681 | 2024-12-15
Aircraft-45 | 521000-04-1 | LEFT AFT PASSENGER/CREW DOOR - DI | INSP | GR2 | 2.5 | 15000 | 10000 | 80 M |  |  | 43610 | 24681 | 2018-04-15 |  | 58610 | 34681 | 2024-12-15
Aircraft-45 | 521000-04-1 | RIGHT FWD PASSENGER/CREW DOOR - DI | INSP | GR2 | 2.5 | 15000 | 10000 | 80 M |  |  | 43610 | 24681 | 2018-04-15 |  | 58610 | 34681 | 2024-12-15
Aircraft-45 | 521000-04-1 | RIGHT AFT PASSENGER/CREW DOOR - DI | INSP | GR2 | 2.5 | 15000 | 10000 | 80 M |  |  | 43610 | 24681 | 2018-04-15 |  | 58610 | 34681 | 2024-12-15
Aircraft-45 | 521000-05-1 | LEFT FWD PAX/CREW DOOR LOCKING MECH - F/C | TEST | GR2 | 0.5 | 15000 | 10000 | 80 M |  |  | 43610 | 24681 | 2018-04-15 |  | 58610 | 34681 | 2024-12-15
Aircraft-45 | 521000-05-1 | LEFT AFT PAX/CREW DOOR LOCKING MECH - F/C | TEST | GR2 | 0.5 | 15000 | 10000 | 80 M |  |  | 43610 | 24681 | 2018-04-15 |  | 58610 | 34681 | 2024-12-15
Aircraft-45 | 521000-05-1 | RIGHT FWD PAX/CREW DOOR LOCKING MECH - F/C | TEST | GR2 | 0.5 | 15000 | 10000 | 80 M |  |  | 43610 | 24681 | 2018-04-15 |  | 58610 | 34681 | 2024-12-15
Aircraft-45 | 521000-05-1 | RIGHT AFT PAX/CREW DOOR LOCKING MECH - F/C | TEST | GR2 | 0.5 | 15000 | 10000 | 80 M |  |  | 43610 | 24681 | 2018-04-15 |  | 58610 | 34681 | 2024-12-15
Aircraft-45 | 521000-06-1 | LEFT FWD PAX/CREW DOOR ESCAPE SLIDE - F/C | TEST | GR2 | 0.5 | 15000 | 10000 | 80 M |  |  | 43610 | 24681 | 2018-04-15 |  | 58610 | 34681 | 2024-12-15
Aircraft-45 | 521000-06-1 | LEFT AFT PAX/CREW DOOR ESCAPE SLIDE - F/C | TEST | GR2 | 0.5 | 15000 | 10000 | 80 M |  |  | 43610 | 24681 | 2018-04-15 |  | 58610 | 34681 | 2024-12-15
Aircraft-45 | 521000-06-1 | RIGHT FWD PAX/CREW DOOR ESCAPE SLIDE - F/C | TEST | GR2 | 0.5 | 15000 | 10000 | 80 M |  |  | 43610 | 24681 | 2018-04-15 |  | 58610 | 34681 | 2024-12-15
Aircraft-45 | 521000-06-1 | RIGHT AFT PAX/CREW DOOR ESCAPE SLIDE - F/C | TEST | GR2 | 0.5 | 15000 | 10000 | 80 M |  |  | 43610 | 24681 | 2018-04-15 |  | 58610 | 34681 | 2024-12-15
Aircraft-45 | 521000-07-1 | LEFT FWD PAX/CREW DOOR STOPS ADJUST - C/K | INSP | GR2 | 1 | 15000 | 10000 | 80 M |  |  | 43610 | 24681 | 2018-04-15 |  | 58610 | 34681 | 2024-12-15
Aircraft-45 | 521000-07-1 | LEFT AFT PAX/CREW DOOR STOPS ADJUST - C/K | INSP | GR2 | 1 | 15000 | 10000 | 80 M |  |  | 43610 | 24681 | 2018-04-15 |  | 58610 | 34681 | 2024-12-15
Aircraft-45 | 521000-07-1 | RIGHT FWD PAX/CREW DOOR STOPS ADJUST - C/K | INSP | GR2 | 1 | 15000 | 10000 | 80 M |  |  | 43610 | 24681 | 2018-04-15 |  | 58610 | 34681 | 2024-12-15
Aircraft-45 | 521000-07-1 | RIGHT AFT PAX/CREW DOOR STOPS ADJUST - C/K | INSP | GR2 | 1 | 15000 | 10000 | 80 M |  |  | 43610 | 24681 | 2018-04-15 |  | 58610 | 34681 | 2024-12-15
Aircraft-45 | 521000-08-1 | LEFT FWD PAX/CREW DOOR INTERLOCK MEC -OP/C | TEST | GR2 | 0.5 | 15000 | 10000 | 80 M |  |  | 43610 | 24681 | 2018-04-15 |  | 58610 | 34681 | 2024-12-15
Aircraft-45 | 521000-08-1 | LEFT AFT PAX/CREW DOOR INTERLOCK MEC -OP/C | TEST | GR2 | 0.5 | 15000 | 10000 | 80 M |  |  | 43610 | 24681 | 2018-04-15 |  | 58610 | 34681 | 2024-12-15
Aircraft-45 | 521000-08-1 | RIGHT FWD PAX/CREW DOOR INTERLOCK MEC-OP/C | TEST | GR2 | 0.5 | 15000 | 10000 | 80 M |  |  | 43610 | 24681 | 2018-04-15 |  | 58610 | 34681 | 2024-12-15
Aircraft-45 | 521000-08-1 | RIGHT AFT PAX/CREW DOOR INTERLOCK MEC-OP/C | TEST | GR2 | 0.5 | 15000 | 10000 | 80 M |  |  | 43610 | 24681 | 2018-04-15 |  | 58610 | 34681 | 2024-12-15
Aircraft-45 | 521000-09-1 | LEFT FWD PAX/CREW DOOR LOCKING INDIC - F/C | TEST | GR2 | 0.5 | 15000 | 10000 | 80 M |  |  | 43610 | 24681 | 2018-04-15 |  | 58610 | 34681 | 2024-12-15
Aircraft-45 | 521000-09-1 | LEFT AFT PAX/CREW DOOR LOCKING INDIC - F/C | TEST | GR2 | 0.5 | 15000 | 10000 | 80 M |  |  | 43610 | 24681 | 2018-04-15 |  | 58610 | 34681 | 2024-12-15
Aircraft-45 | 521000-09-1 | RIGHT FWD PAX/CREW DOOR LOCKING IND - F/C | TEST | GR2 | 0.5 | 15000 | 10000 | 80 M |  |  | 43610 | 24681 | 2018-04-15 |  | 58610 | 34681 | 2024-12-15
Aircraft-45 | 521000-09-1 | RIGHT SFT PAX/CREW DOOR LOCKING IND - F/C | TEST | GR2 | 0.5 | 15000 | 10000 | 80 M |  |  | 43610 | 24681 | 2018-04-15 |  | 58610 | 34681 | 2024-12-15
Aircraft-45 | 521000-10-1 | LEFT FWD PAX/CREW DOOR DAMPING - OP/C | TEST | GR2 | 0.5 | 15000 | 10000 | 80 M |  |  | 43610 | 24681 | 2018-04-15 |  | 58610 | 34681 | 2024-12-15
Aircraft-45 | 521000-10-1 | LEFT AFT PAX/CREW DOOR DAMPING - OP/C | TEST | GR2 | 0.5 | 15000 | 10000 | 80 M |  |  | 43610 | 24681 | 2018-04-15 |  | 58610 | 34681 | 2024-12-15
Aircraft-45 | 521000-10-1 | RIGHT FWD PAX/CREW DOOR DAMPING - OP/C | TEST | GR2 | 0.5 | 15000 | 10000 | 80 M |  |  | 43610 | 24681 | 2018-04-15 |  | 58610 | 34681 | 2024-12-15
Aircraft-45 | 521000-10-1 | RIGHT AFT PAX/CREW DOOR DAMPING - OP/C | TEST | GR2 | 0.5 | 15000 | 10000 | 80 M |  |  | 43610 | 24681 | 2018-04-15 |  | 58610 | 34681 | 2024-12-15
Aircraft-45 | 521000-11-1 | LEFT FWD PAX/CREW DOOR STRIKER MECH - OP/C | TEST | GR2 | 0.5 | 15000 | 10000 | 80 M |  |  | 43610 | 24681 | 2018-04-15 |  | 58610 | 34681 | 2024-12-15
Aircraft-45 | 521000-11-1 | LEFT AFT PAX/CREW DOOR STRIKER MECH - OP/C | TEST | GR2 | 0.5 | 15000 | 10000 | 80 M |  |  | 43610 | 24681 | 2018-04-15 |  | 58610 | 34681 | 2024-12-15
Aircraft-45 | 521000-11-1 | RIGHT FWD PAX/CREW DOOR STRIKER MCH - OP/C | TEST | GR2 | 0.5 | 15000 | 10000 | 80 M |  |  | 43610 | 24681 | 2018-04-15 |  | 58610 | 34681 | 2024-12-15
Aircraft-45 | 521000-11-1 | RIGHT AFT PAX/CREW DOOR STRIKER MCH - OP/C | TEST | GR2 | 0.5 | 15000 | 10000 | 80 M |  |  | 43610 | 24681 | 2018-04-15 |  | 58610 | 34681 | 2024-12-15
Aircraft-45 | 521000-12-1 | LEFT FWD PAX/CREW DOOR - OP/C | TEST | GR2 | 0.5 | 15000 | 10000 | 80 M |  |  | 43610 | 24681 | 2018-04-15 |  | 58610 | 34681 | 2024-12-15
Aircraft-45 | 521000-12-1 | LEFT AFT PAX/CREW DOOR - OP/C | TEST | GR2 | 0.5 | 15000 | 10000 | 80 M |  |  | 43610 | 24681 | 2018-04-15 |  | 58610 | 34681 | 2024-12-15
Aircraft-45 | 521000-12-1 | RIGHT FWD PAX/CREW DOOR - OP/C | TEST | GR2 | 0.5 | 15000 | 10000 | 80 M |  |  | 43610 | 24681 | 2018-04-15 |  | 58610 | 34681 | 2024-12-15
Aircraft-45 | 521000-12-1 | RIGHT AFT PAX/CREW DOOR - OP/C | TEST | GR2 | 0.5 | 15000 | 10000 | 80 M |  |  | 43610 | 24681 | 2018-04-15 |  | 58610 | 34681 | 2024-12-15
Aircraft-45 | 521000-14-1 | LEFT FWD PAX/CREW DOOR - LUB | LUB | GR2 | 0.5 |  |  | 24 M |  |  | 43610 | 24681 | 2018-04-15 |  |  |  | 2020-04-15
Aircraft-45 | 521000-14-1 | LEFT AFT PAX/CREW DOOR - LUB | LUB | GR2 | 0.5 |  |  | 24 M |  |  | 43610 | 24681 | 2018-04-15 |  |  |  | 2020-04-15
Aircraft-45 | 521000-14-1 | RIGHT FWD PAX/CREW DOOR - LUB | LUB | GR2 | 0.5 |  |  | 24 M |  |  | 43610 | 24681 | 2018-04-15 |  |  |  | 2020-04-15
Aircraft-45 | 521000-14-1 | RIGHT AFT PAX/CREW DOOR - LUB | LUB | GR2 | 0.5 |  |  | 24 M |  |  | 43610 | 24681 | 2018-04-15 |  |  |  | 2020-04-15
Aircraft-45 | 521101-01-1 | LEFT FWD PASSENGER/CREW DOOR - DI | INSP | GR2 | 0.5 |  |  | 12 Y |  | C8.1 | 31195 | 18691 | 2014-08-01 |  |  |  | 2026-08-01
Aircraft-45 | 521101-01-1 | RIGHT FWD PASSENGER/CREW DOOR - DI | INSP | GR2 | 0.5 |  |  | 12 Y |  | C8.1 | 31195 | 18691 | 2014-08-01 |  |  |  | 2026-08-01
Aircraft-45 | 521103-01-1 | LEFT FWD PASSENGER/CREW DOOR SKIN - GVI | INSP | ESHS | 0.2 |  | 27400 |  |  | C8.1 | 31195 | 18691 | 2014-08-01 |  |  | 46091
Aircraft-45 | 521103-01-1 | RIGHT FWD PASSENGER/CREW DOOR SKIN - GVI | INSP | ESHS | 0.2 |  | 27400 |  |  | C8.1 | 31195 | 18691 | 2014-08-01 |  |  | 46091
Aircraft-45 | 521104-01-1 | LEFT FWD PASSENGER/CREW DOOR - DI | INSP | GR2 | 1.5 |  |  | 6 Y |  | C8.1 | 31195 | 18691 | 2014-08-01 |  |  |  | 2020-08-01
Aircraft-45 | 521104-01-1 | TEMPORARY PROTECTION TO INSPECTION AREAS | LUB | GR2 | 0.1 |  |  | 6 Y |  | C8.1 | 31195 | 18691 | 2014-08-01 |  |  |  | 2020-08-01
Aircraft-45 | 521104-01-1 | TEMPORARY PROTECTION TO INSPECTION AREAS | LUB | MAP | 0.5 |  |  | 6 Y |  | C8.1 | 31195 | 18691 | 2014-08-01 |  |  |  | 2020-08-01
Aircraft-45 | 521104-01-1 | RIGHT FWD PASSENGER/CREW DOOR - DI | INSP | GR2 | 1.5 |  |  | 6 Y |  | C8.1 | 31195 | 18691 | 2014-08-01 |  |  |  | 2020-08-01
Aircraft-45 | 521104-01-1 | TEMPORARY PROTECTION TO INSPECTION AREAS | LUB | GR2 | 0.1 |  |  | 6 Y |  | C8.1 | 31195 | 18691 | 2014-08-01 |  |  |  | 2020-08-01
Aircraft-45 | 521104-01-1 | TEMPORARY PROTECTION TO INSPECTION AREAS | LUB | MAP | 0.5 |  |  | 6 Y |  | C8.1 | 31195 | 18691 | 2014-08-01 |  |  |  | 2020-08-01
Aircraft-45 | 521121-01-1 | LEFT FWD PAX/CREW DOOR LOCKING MECH - LUB | LUB | GR2 | 0.5 |  |  | 24 M |  |  | 43610 | 24681 | 2018-04-15 |  |  |  | 2020-04-15
Aircraft-45 | 521121-01-1 | LEFT AFT PAX/CREW DOOR LOCKING MECH - LUB | LUB | GR2 | 0.5 |  |  | 24 M |  |  | 43610 | 24681 | 2018-04-15 |  |  |  | 2020-04-15
Aircraft-45 | 521121-01-1 | RIGHT FWD PAX/CREW DOOR LOCKING MECH - LUB | LUB | GR2 | 0.5 |  |  | 24 M |  |  | 43610 | 24681 | 2018-04-15 |  |  |  | 2020-04-15
Aircraft-45 | 521121-01-1 | RIGHT AFT PAX/CREW DOOR LOCKING MECH - LUB | LUB | GR2 | 0.5 |  |  | 24 M |  |  | 43610 | 24681 | 2018-04-15 |  |  |  | 2020-04-15
Aircraft-45 | 521121-02-1 | LEFT FWD PAX/CREW DOOR LOCKING MECH - LUB | LUB | GR2 | 0.5 |  |  | 36 M |  |  | 43610 | 24681 | 2018-04-15 |  |  |  | 2021-04-15
Aircraft-45 | 521121-02-1 | LEFT AFT PAX/CREW DOOR LOCKING MECH - LUB | LUB | GR2 | 0.5 |  |  | 36 M |  |  | 43610 | 24681 | 2018-04-15 |  |  |  | 2021-04-15
Aircraft-45 | 521121-02-1 | RIGHT FWD PAX/CREW DOOR LOCKING MECH - LUB | LUB | GR2 | 0.5 |  |  | 36 M |  |  | 43610 | 24681 | 2018-04-15 |  |  |  | 2021-04-15
Aircraft-45 | 521121-02-1 | RIGHT AFT PAX/CREW DOOR LOCKING MECH - LUB | LUB | GR2 | 0.5 |  |  | 36 M |  |  | 43610 | 24681 | 2018-04-15 |  |  |  | 2021-04-15
Aircraft-45 | 521301-01-1 | LEFT AFT PASSENGER/CREW DOOR - DI | INSP | GR2 | 0.5 |  |  | 12 Y |  | C8.1 | 31195 | 18691 | 2014-08-01 |  |  |  | 2026-08-01
Aircraft-45 | 521301-01-1 | RIGHT AFT PASSENGER/CREW DOOR - DI | INSP | GR2 | 0.5 |  |  | 12 Y |  | C8.1 | 31195 | 18691 | 2014-08-01 |  |  |  | 2026-08-01
Aircraft-45 | 521303-01-1 | LEFT AFT PASSENGER/CREW DOOR SKIN - GVI | INSP | ESHS | 0.2 |  | 27400 |  |  | C8.1 | 31195 | 18691 | 2014-08-01 |  |  | 46091
Aircraft-45 | 521303-01-1 | RIGHT AFT PASSENGER/CREW DOOR SKIN - GVI | INSP | ESHS | 0.2 |  | 27400 |  |  | C8.1 | 31195 | 18691 | 2014-08-01 |  |  | 46091
Aircraft-45 | 521304-01-1 | LEFT AFT PASSENGER/CREW DOOR - DI | INSP | GR2 | 0.5 |  |  | 6 Y |  | C8.1 | 31195 | 18691 | 2014-08-01 |  |  |  | 2020-08-01
Aircraft-45 | 521304-01-1 | TEMPORARY PROTECTION TO INSPECTION AREAS | LUB | GR2 | 0.1 |  |  | 6 Y |  | C8.1 | 31195 | 18691 | 2014-08-01 |  |  |  | 2020-08-01
Aircraft-45 | 521304-01-1 | TEMPORARY PROTECTION TO INSPECTION AREAS | LUB | MAP | 0.5 |  |  | 6 Y |  | C8.1 | 31195 | 18691 | 2014-08-01 |  |  |  | 2020-08-01
Aircraft-45 | 521304-01-1 | RIGHT AFT PASSENGER/CREW DOOR - DI | INSP | GR2 | 0.5 |  |  | 6 Y |  | C8.1 | 31195 | 18691 | 2014-08-01 |  |  |  | 2020-08-01
Aircraft-45 | 521304-01-1 | TEMPORARY PROTECTION TO INSPECTION AREAS | LUB | GR2 | 0.1 |  |  | 6 Y |  | C8.1 | 31195 | 18691 | 2014-08-01 |  |  |  | 2020-08-01
Aircraft-45 | 521304-01-1 | TEMPORARY PROTECTION TO INSPECTION AREAS | LUB | MAP | 0.5 |  |  | 6 Y |  | C8.1 | 31195 | 18691 | 2014-08-01 |  |  |  | 2020-08-01
Aircraft-45 | 522100-01-1 | LEFT EMERGENCY EXITS - OP/C | TEST | GR2 | 1.5 | 12000 |  |  |  |  | 43610 | 24681 | 2018-04-15 |  | 55610
Aircraft-45 | 522100-01-1 | RIGHT EMERGENCY EXITS - OP/C | TEST | GR2 | 1.5 | 12000 |  |  |  |  | 43610 | 24681 | 2018-04-15 |  | 55610
Aircraft-45 | 522100-02-5 | PASSENGER COMPARTMENT EMERGENCY EXIT- FN/C | TEST | GR2 | 1 | 15000 |  |  |  |  | 43610 | 24681 | 2018-04-15 |  | 58610
Aircraft-45 | 522100-02-5 | PASSENGER COMPARTMENT EMERGENCY EXIT- FN/C | TEST | GR2 | 1 | 15000 |  |  |  |  | 43610 | 24681 | 2018-04-15 |  | 58610
Aircraft-45 | 522100-07-5 | LEFT PAX COMPARTMENT EMERGENCY EXITS -OP/C | TEST | GR2 | 0.5 | 15000 |  |  |  |  | 43610 | 24681 | 2018-04-15 |  | 58610
Aircraft-45 | 522100-07-5 | RIGHT PAX COMPARTMENT EMERGENC EXITS -OP/C | TEST | GR2 | 0.5 | 15000 |  |  |  |  | 43610 | 24681 | 2018-04-15 |  | 58610
Aircraft-45 | 522100-08-1 | LEFT PAX COMPARTMENT EMERGENCY EXIT - OP/C | TEST | GR2 | 0.5 | 15000 |  |  |  |  | 43610 | 24681 | 2018-04-15 |  | 58610
Aircraft-45 | 522100-08-1 | RIGHT PAX COMPARTMENT EMERGENCY EXIT -OP/C | TEST | GR2 | 0.5 | 15000 |  |  |  |  | 43610 | 24681 | 2018-04-15 |  | 58610
Aircraft-45 | 522102-01-2 | LH PAX COMPART/EMERGENCY EXIT SYST - DI | INSP | GR2 | 1 |  | 11400 | 6 Y |  | C8.1 | 31195 | 18691 | 2014-08-01 |  |  | 30091 | 2020-08-01
Aircraft-45 | 522102-01-2 | TEMPORARY PROTECTION TO INSPECTION AREAS | LUB | GR2 | 0.1 |  | 11400 | 6 Y |  | C8.1 | 31195 | 18691 | 2014-08-01 |  |  | 30091 | 2020-08-01
Aircraft-45 | 522102-01-2 | TEMPORARY PROTECTION TO INSPECTION AREAS | LUB | MAP | 0.5 |  | 11400 | 6 Y |  | C8.1 | 31195 | 18691 | 2014-08-01 |  |  | 30091 | 2020-08-01
Aircraft-45 | 522102-01-2 | RH PAX COMPART/EMERGENCY EXIT SYST - DI | INSP | GR2 | 1 |  | 11400 | 6 Y |  | C8.1 | 31195 | 18691 | 2014-08-01 |  |  | 30091 | 2020-08-01
Aircraft-45 | 522102-01-2 | TEMPORARY PROTECTION TO INSPECTION AREAS | LUB | GR2 | 0.1 |  | 11400 | 6 Y |  | C8.1 | 31195 | 18691 | 2014-08-01 |  |  | 30091 | 2020-08-01
Aircraft-45 | 522102-01-2 | TEMPORARY PROTECTION TO INSPECTION AREAS | LUB | MAP | 0.5 |  | 11400 | 6 Y |  | C8.1 | 31195 | 18691 | 2014-08-01 |  |  | 30091 | 2020-08-01
Aircraft-45 | 523000-01-1 | FWD CARGO COMPARTMENT DOOR - LUB | LUB | GR2 | 0.5 |  | 5000 | 24 M |  |  | 43610 | 24681 | 2018-04-15 |  |  | 29681 | 2020-04-15
Aircraft-45 | 523000-01-1 | AFT CARGO COMPARTMENT DOOR - LUB | LUB | GR2 | 0.5 |  | 5000 | 24 M |  |  | 43610 | 24681 | 2018-04-15 |  |  | 29681 | 2020-04-15
Aircraft-45 | 523000-03-1 | FWD CARGO COMPART DOOR EXT HANDLE - LUB | LUB | GR2 | 0.5 |  | 5000 | 24 M |  |  | 43610 | 24681 | 2018-04-15 |  |  | 29681 | 2020-04-15
Aircraft-45 | 523000-03-1 | AFT CARGO COMPART DOOR EXT HANDLE - LUB | LUB | GR2 | 0.5 |  | 5000 | 24 M |  |  | 43610 | 24681 | 2018-04-15 |  |  | 29681 | 2020-04-15
Aircraft-45 | 523100-01-1 | FWD CARGO COMPARTMENT DOOR - F/C | TEST | GR2 | 2 | 15000 | 10000 | 48 M |  |  | 43610 | 24681 | 2018-04-15 |  | 58610 | 34681 | 2022-04-15
Aircraft-45 | 523103-01-1 | FWD CARGO COMPARTMENT DOOR LINING - REMOVE | ABAC | GR2 | 1 |  |  | 6 Y |  | C8.1 | 31195 | 18691 | 2014-08-01 |  |  |  | 2020-08-01
Aircraft-45 | 523103-01-1 | FWD CARGO COMPARTMENT DOOR - DI | INSP | GR2 | 0.5 |  |  | 6 Y |  | C8.1 | 31195 | 18691 | 2014-08-01 |  |  |  | 2020-08-01
Aircraft-45 | 523103-01-1 | TEMPORARY PROTECTION TO INSPECTION AREAS | LUB | GR2 | 0.1 |  |  | 6 Y |  | C8.1 | 31195 | 18691 | 2014-08-01 |  |  |  | 2020-08-01
Aircraft-45 | 523103-01-1 | TEMPORARY PROTECTION TO INSPECTION AREAS | LUB | MAP | 0.5 |  |  | 6 Y |  | C8.1 | 31195 | 18691 | 2014-08-01 |  |  |  | 2020-08-01
Aircraft-45 | 523103-01-1 | FWD CARGO COMPARTMENT DOOR LINING -INSTALL | FEAC | GR2 | 2 |  |  | 6 Y |  | C8.1 | 31195 | 18691 | 2014-08-01 |  |  |  | 2020-08-01
Aircraft-45 | 523108-01-1 | FWD CARGO COMPT DOOR HINGE FITTINGS - DI | INSP | GR2 | 0.5 |  | 14500 | 12 Y |  | C8.1 | 31195 | 18691 | 2014-08-01 |  |  | 33191 | 2026-08-01
Aircraft-45 | 523108-01-1 | TEMPORARY PROTECTION TO INSPECTION AREAS | LUB | GR2 | 0.1 |  | 14500 | 12 Y |  | C8.1 | 31195 | 18691 | 2014-08-01 |  |  | 33191 | 2026-08-01
Aircraft-45 | 523108-01-1 | TEMPORARY PROTECTION TO INSPECTION AREAS | LUB | MAP | 0.5 |  | 14500 | 12 Y |  | C8.1 | 31195 | 18691 | 2014-08-01 |  |  | 33191 | 2026-08-01
Aircraft-45 | 523109-01-1 | FWD CARGO COMPT DOOR LOCKING HOOKS - DI | INSP | GR2 | 3 |  |  | 6 Y |  | C8.1 | 31195 | 18691 | 2014-08-01 |  |  |  | 2020-08-01
Aircraft-45 | 523109-01-1 | TEMPORARY PROTECTION TO INSPECTION AREAS | LUB | GR2 | 0.1 |  |  | 6 Y |  | C8.1 | 31195 | 18691 | 2014-08-01 |  |  |  | 2020-08-01
Aircraft-45 | 523109-01-1 | TEMPORARY PROTECTION TO INSPECTION AREAS | LUB | MAP | 0.9 |  |  | 6 Y |  | C8.1 | 31195 | 18691 | 2014-08-01 |  |  |  | 2020-08-01
Aircraft-45 | 523116-01-1 | NECESSARY PROCEDURES TO INSP. | ABAC | GR2 | 3 |  | 13000 | 12 Y | [7 empty] | 48000 | 2026-04-16
Aircraft-45 | 523116-01-1 | AFT CARGO COMPARTMENT DOOR - DI | INSP | GR2 | 0.5 |  | 13000 | 12 Y | [7 empty] | 48000 | 2026-04-16
Aircraft-45 | 523116-01-1 | AFT CARGO COMPARTMENT DOOR - NDT | INSP | NDT | 1.5 |  | 13000 | 12 Y | [7 empty] | 48000 | 2026-04-16
Aircraft-45 | 523116-01-1 | FINAL CONFIGURATION AFTER INSP. | FEAC | GR2 | 3.5 |  | 13000 | 12 Y | [7 empty] | 48000 | 2026-04-16
Aircraft-45 | 523200-01-1 | AFT CARGO COMPARTMENT DOOR - F/C | INSP | GR2 | 2.5 | 15000 | 10000 | 48 M |  |  | 43610 | 24681 | 2018-04-15 |  | 58610 | 34681 | 2022-04-15
Aircraft-45 | 523213-01-1 | AFT CARGO COMPARTMENT DOOR - DI | INSP | GR2 | 4.5 |  |  | 6 Y |  | C8.1 | 31195 | 18691 | 2014-08-01 |  |  |  | 2020-08-01
Aircraft-45 | 523213-01-1 | TEMPORARY PROTECTION TO INSPECTION AREAS | LUB | GR2 | 0.1 |  |  | 6 Y |  | C8.1 | 31195 | 18691 | 2014-08-01 |  |  |  | 2020-08-01
Aircraft-45 | 523213-01-1 | TEMPORARY PROTECTION TO INSPECTION AREAS | LUB | MAP | 0.5 |  |  | 6 Y |  | C8.1 | 31195 | 18691 | 2014-08-01 |  |  |  | 2020-08-01
Aircraft-45 | 523218-01-1 | AFT CARGO COMPARTMENT DOOR - DI | INSP | GR2 | 0.5 |  |  | 12 Y |  | C8.1 | 31195 | 18691 | 2014-08-01 |  |  |  | 2026-08-01
Aircraft-45 | 523218-01-1 | TEMPORARY PROTECTION TO INSPECTION AREAS | LUB | GR2 | 0.1 |  |  | 12 Y |  | C8.1 | 31195 | 18691 | 2014-08-01 |  |  |  | 2026-08-01
Aircraft-45 | 523218-01-1 | TEMPORARY PROTECTION TO INSPECTION AREAS | LUB | MAP | 0.5 |  |  | 12 Y |  | C8.1 | 31195 | 18691 | 2014-08-01 |  |  |  | 2026-08-01
Aircraft-45 | 523219-01-1 | AFT CARGO COMPARTMENT DOOR - DI | INSP | GR2 | 3.5 |  |  | 6 Y |  | C8.1 | 31195 | 18691 | 2014-08-01 |  |  |  | 2020-08-01
Aircraft-45 | 523219-01-1 | TEMPORARY PROTECTION TO INSPECTION AREAS | LUB | GR2 | 0.1 |  |  | 6 Y |  | C8.1 | 31195 | 18691 | 2014-08-01 |  |  |  | 2020-08-01
Aircraft-45 | 523219-01-1 | TEMPORARY PROTECTION TO INSPECTION AREAS | LUB | MAP | 0.5 |  |  | 6 Y |  | C8.1 | 31195 | 18691 | 2014-08-01 |  |  |  | 2020-08-01
Aircraft-45 | 523500-02-1 | CARGO COMPARTMENT DOORS - OP/C | TEST | GR2 | 1.5 |  | 10000 | 72 M |  |  | 32702 | 19427 | 2015-02-19 |  |  | 29427 | 2021-02-19
Aircraft-45 | 524100-01-1 | FWD AVIONICS COMPARTMENT DOOR SEAL - DI | INSP | GR2 | 0.5 |  |  | 48 M |  |  | 43610 | 24681 | 2018-04-15 |  |  |  | 2022-04-15
Aircraft-45 | 524100-01-1 | LATERAL AVIONICS COMPART DOOR SEAL - DI | INSP | GR2 | 0.5 |  |  | 48 M |  |  | 43610 | 24681 | 2018-04-15 |  |  |  | 2022-04-15
Aircraft-45 | 524100-01-1 | LATERAL AVIONICS COMPART DOOR SEAL - DI | INSP | GR2 | 0.5 |  |  | 48 M |  |  | 43610 | 24681 | 2018-04-15 |  |  |  | 2022-04-15
Aircraft-45 | 524100-01-1 | REAR AVIONICS COMPART DOOR SEAL - DI | INSP | GR2 | 0.5 |  |  | 48 M |  |  | 43610 | 24681 | 2018-04-15 |  |  |  | 2022-04-15
Aircraft-45 | 524100-02-1 | FWD AVIONICS COMPARTMENT DOOR HANDLE - LUB | LUB | GR2 | 0.5 |  |  | 36 M |  |  | 40128 | 23070 | 2017-04-27 |  |  |  | 2020-04-27
Aircraft-45 | 524100-02-1 | LATERAL AVIONICS COMPART DOOR HANDLE - LUB | LUB | GR2 | 0.5 |  |  | 36 M |  |  | 40128 | 23070 | 2017-04-27 |  |  |  | 2020-04-27
Aircraft-45 | 524100-02-1 | LATERAL AVIONICS COMPART DOOR HANDLE - LUB | LUB | GR2 | 0.5 |  |  | 36 M |  |  | 40128 | 23070 | 2017-04-27 |  |  |  | 2020-04-27
Aircraft-45 | 524100-02-1 | REAR AVIONICS COMPART DOOR HANDLE - LUB | LUB | GR2 | 0.5 |  |  | 36 M |  |  | 40128 | 23070 | 2017-04-27 |  |  |  | 2020-04-27
Aircraft-45 | 524111-01-1 | FWD AVIONICS COMPARTMENT DOOR - DI | INSP | GR2 | 0.5 |  |  | 12 Y |  | C8.1 | 31195 | 18691 | 2014-08-01 |  |  |  | 2026-08-01
Aircraft-45 | 524111-01-1 | TEMPORARY PROTECTION TO INSPECTION AREAS | LUB | GR2 | 0.1 |  |  | 12 Y |  | C8.1 | 31195 | 18691 | 2014-08-01 |  |  |  | 2026-08-01
Aircraft-45 | 524111-01-1 | TEMPORARY PROTECTION TO INSPECTION AREAS | LUB | MAP | 0.5 |  |  | 12 Y |  | C8.1 | 31195 | 18691 | 2014-08-01 |  |  |  | 2026-08-01
Aircraft-45 | 524121-01-1 | AFT AVIONIC COMPARTMENT ACCESS DOOR - DI | INSP | GR2 | 0.5 |  |  | 6 Y |  | C8.1 | 31195 | 18691 | 2014-08-01 |  |  |  | 2020-08-01
Aircraft-45 | 524121-01-1 | TEMPORARY PROTECTION TO INSPECTION AREAS | LUB | GR2 | 0.1 |  |  | 6 Y |  | C8.1 | 31195 | 18691 | 2014-08-01 |  |  |  | 2020-08-01
Aircraft-45 | 524121-01-1 | TEMPORARY PROTECTION TO INSPECTION AREAS | LUB | MAP | 0.5 |  |  | 6 Y |  | C8.1 | 31195 | 18691 | 2014-08-01 |  |  |  | 2020-08-01
Aircraft-45 | 524131-01-1 | LATERAL RIGHT AVIONIC COMPART DOOR - DI | INSP | GR2 | 0.5 |  |  | 6 Y |  | C8.1 | 31195 | 18691 | 2014-08-01 |  |  |  | 2020-08-01
Aircraft-45 | 524131-01-1 | TEMPORARY PROTECTION TO INSPECTION AREAS | LUB | GR2 | 0.1 |  |  | 6 Y |  | C8.1 | 31195 | 18691 | 2014-08-01 |  |  |  | 2020-08-01
Aircraft-45 | 524131-01-1 | TEMPORARY PROTECTION TO INSPECTION AREAS | LUB | MAP | 0.5 |  |  | 6 Y |  | C8.1 | 31195 | 18691 | 2014-08-01 |  |  |  | 2020-08-01
Aircraft-45 | 524141-01-1 | LATERAL LEFT AVIONICS COMPART DOOR - DI | INSP | GR2 | 0.5 |  |  | 6 Y |  | C8.1 | 31195 | 18691 | 2014-08-01 |  |  |  | 2020-08-01
Aircraft-45 | 524141-01-1 | TEMPORARY PROTECTION TO INSPECTION AREAS | LUB | GR2 | 0.1 |  |  | 6 Y |  | C8.1 | 31195 | 18691 | 2014-08-01 |  |  |  | 2020-08-01
Aircraft-45 | 524141-01-1 | TEMPORARY PROTECTION TO INSPECTION AREAS | LUB | MAP | 0.5 |  |  | 6 Y |  | C8.1 | 31195 | 18691 | 2014-08-01 |  |  |  | 2020-08-01
Aircraft-45 | 525111-01-1 | COCKPIT DOOR LOCKING SYSTEM - DI | INSP | GR2 | 1.5 | 15000 |  |  |  |  | 43610 | 24681 | 2018-04-15 |  | 58610
Aircraft-45 | 525111-02-1 | COCKPIT DOOR PRESS SENSING CHANNELS - OP/C | TEST | GR4 | 0.5 | 15000 |  | 48 M |  |  | 43610 | 24681 | 2018-04-15 |  | 58610 |  | 2022-04-15
Aircraft-45 | 525111-04-1 | COCKPIT DOOR OPENING - OP/C | TEST | GR4 | 0.5 | 15000 |  | 48 M |  |  | 43610 | 24681 | 2018-04-15 |  | 58610 |  | 2022-04-15
Aircraft-45 | 525111-05-1 | COCKPIT DOOR OPENING - OP/C | TEST | GR4 | 0.5 | 15000 |  | 48 M |  |  | 43610 | 24681 | 2018-04-15 |  | 58610 |  | 2022-04-15
Aircraft-45 | 525111-08-1 | DOOR/COCKPIT/MANUAL OPEN/ESCAPE PANEL-OP/C | TEST | GR2 | 0.5 |  |  | 72 M |  | C8.1 | 31195 | 18691 | 2014-08-01 |  |  |  | 2020-08-01
Aircraft-45 | 527100-01-1 | DOOR WARNING SYSTEM - OP/C | TEST | GR4 | 1.5 | 7500 |  | 40 M |  |  | 43610 | 24681 | 2018-04-15 |  | 51110 |  | 2021-08-15
Aircraft-45 | 527100-02-1 | DOOR WARNING PROXIMITY SWITCH MECH - LUB | LUB | GR2 | 0.2 |  |  | 18 M | A-CHECK |  | 45026 | 25352 | 2018-08-29 |  |  |  | 2020-02-29
Aircraft-45 | 527100-02-1 | DOOR WARNING PROXIMITY SWITCH MECH - LUB | LUB | GR2 | 0.2 |  |  | 18 M | A-CHECK |  | 45026 | 25352 | 2018-08-29 |  |  |  | 2020-02-29
Aircraft-45 | 527100-02-1 | DOOR WARNING PROXIMITY SWITCH MECH - LUB | LUB | GR2 | 0.2 |  |  | 18 M | A-CHECK |  | 45026 | 25352 | 2018-08-29 |  |  |  | 2020-02-29
Aircraft-45 | 527100-02-1 | DOOR WARNING PROXIMITY SWITCH MECH - LUB | LUB | GR2 | 0.2 |  |  | 18 M | A-CHECK |  | 45026 | 25352 | 2018-08-29 |  |  |  | 2020-02-29
Aircraft-45 | 527300-01-1 | EMERGENCY ESCAPE SLIDE RELEASE WARN - OP/C | TEST | GR4 | 2 | 7500 |  | 40 M |  |  | 43610 | 24681 | 2018-04-15 |  | 51110 |  | 2021-08-15
Aircraft-45 | 527300-02-1 | EMERGENCY ESCAPE SLIDE WARNING SYST - OP/C | TEST | GR4 | 2 |  | 18000 | 80 M |  | C8.1 | 31195 | 18691 | 2014-08-01 |  |  | 36691 | 2021-04-01
Aircraft-45 | 528101-01-1 | LEFT MLG DOOR FITTINGS - DI | INSP | GR1 | 0.5 |  |  | 6 Y |  | C8.1 | 31195 | 18691 | 2014-08-01 |  |  |  | 2020-08-01
Aircraft-45 | 528101-01-1 | TEMPORARY PROTECTION TO INSPECTION AREAS | LUB | GR1 | 0.1 |  |  | 6 Y |  | C8.1 | 31195 | 18691 | 2014-08-01 |  |  |  | 2020-08-01
Aircraft-45 | 528101-01-1 | TEMPORARY PROTECTION TO INSPECTION AREAS | LUB | MAP | 0.5 |  |  | 6 Y |  | C8.1 | 31195 | 18691 | 2014-08-01 |  |  |  | 2020-08-01
Aircraft-45 | 528101-01-1 | RIGHT MLG DOOR FITTINGS - DI | INSP | GR1 | 0.5 |  |  | 6 Y |  | C8.1 | 31195 | 18691 | 2014-08-01 |  |  |  | 2020-08-01
Aircraft-45 | 528101-01-1 | TEMPORARY PROTECTION TO INSPECTION AREAS | LUB | GR1 | 0.1 |  |  | 6 Y |  | C8.1 | 31195 | 18691 | 2014-08-01 |  |  |  | 2020-08-01
Aircraft-45 | 528101-01-1 | TEMPORARY PROTECTION TO INSPECTION AREAS | LUB | MAP | 0.5 |  |  | 6 Y |  | C8.1 | 31195 | 18691 | 2014-08-01 |  |  |  | 2020-08-01
Aircraft-45 | 528106-01-1 | NECESSARY PROCEDURES TO INSP. | ABAC | GR1 | 0.5 |  | 4600 | [8 empty] | 48000
Aircraft-45 | 528106-01-1 | MLG DOORS SYST/ACTUACTOR LUGS - NDT | INSP | NDT | 0.5 |  | 4600 | [8 empty] | 48000
Aircraft-45 | 528106-01-1 | MLG DOORS SYST/ACTUACTOR LUGS - NDT | INSP | NDT | 0.5 |  | 4600 | [8 empty] | 48000
Aircraft-45 | 528106-01-1 | FINAL CONFIGURATION AFTER INSP. | FEAC | GR1 | 0.5 |  | 4600 | [8 empty] | 48000
Aircraft-45 | 528106-01-1 | NECESSARY PROCEDURES TO INSP. | ABAC | GR1 | 0.5 |  | 4600 | [8 empty] | 48000
Aircraft-45 | 528106-01-1 | MLG DOORS SYST/ACTUACTOR LUGS - NDT | INSP | NDT | 0.5 |  | 4600 | [8 empty] | 48000
Aircraft-45 | 528106-01-1 | MLG DOORS SYST/ACTUACTOR LUGS - NDT | INSP | NDT | 0.5 |  | 4600 | [8 empty] | 48000
Aircraft-45 | 528106-01-1 | FINAL CONFIGURATION AFTER INSP. | FEAC | GR1 | 0.5 |  | 4600 | [8 empty] | 48000
Aircraft-45 | 528107-01-1 | MLG DOORS SYSTEM/FWD FITTING JOINT - DI | INSP | GR1 | 0.5 |  | 4400 | [8 empty] | 48000
Aircraft-45 | 528107-01-1 | MLG DOORS SYSTEM/FWD FITTING JOINT - DI | INSP | GR1 | 0.5 |  | 4400 | [8 empty] | 48000
Aircraft-45 | 528211-01-1 | NOSE LANDING GEAR MAIN DOOR HINGE - DI | INSP | GR1 | 0.5 |  |  | 6 Y |  | C8.1 | 31195 | 18691 | 2014-08-01 |  |  |  | 2020-08-01
Aircraft-45 | 528211-01-1 | TEMPORARY PROTECTION TO INSPECTION AREAS | LUB | GR1 | 0.1 |  |  | 6 Y |  | C8.1 | 31195 | 18691 | 2014-08-01 |  |  |  | 2020-08-01
Aircraft-45 | 528211-01-1 | TEMPORARY PROTECTION TO INSPECTION AREAS | LUB | MAP | 0.5 |  |  | 6 Y |  | C8.1 | 31195 | 18691 | 2014-08-01 |  |  |  | 2020-08-01
Aircraft-45 | 528221-01-1 | NOSE LAND GEAR SECONDARY DOOR HINGE - DI | INSP | GR1 | 0.5 |  |  | 6 Y |  | C8.1 | 31195 | 18691 | 2014-08-01 |  |  |  | 2020-08-01
Aircraft-45 | 528221-01-1 | TEMPORARY PROTECTION TO INSPECTION AREAS | LUB | GR1 | 0.1 |  |  | 6 Y |  | C8.1 | 31195 | 18691 | 2014-08-01 |  |  |  | 2020-08-01
Aircraft-45 | 528221-01-1 | TEMPORARY PROTECTION TO INSPECTION AREAS | LUB | MAP | 0.5 |  |  | 6 Y |  | C8.1 | 31195 | 18691 | 2014-08-01 |  |  |  | 2020-08-01
Aircraft-45 | 528223-01-1 | NLG DOORS SYST/AFT DOOR AFT FITTINGS - DI | INSP | GR1 | 0.5 |  | 7500 |  |  |  | 37016 | 21542 | 2016-05-31 |  |  | 29042
Aircraft-45 | 528223-01-1 | NLG DOORS SYST/AFT DOOR AFT FITTINGS - DI | INSP | GR1 | 0.5 |  | 7500 |  |  |  | 37016 | 21542 | 2016-05-31 |  |  | 29042
Aircraft-45 | 530000-01-1 | LOWER FUSELAGE PISTON DRAIN VALVES - DI | INSP | GR2 | 1 |  |  | 72 M |  | C8.1 | 31195 | 18691 | 2014-08-01 |  |  |  | 2020-08-01
Aircraft-45 | 531101-02-1 | NECESSARY PROCEDURES TO INSP. | ABAC | ICH | 6 |  | 9800 | [8 empty] | 35900
Aircraft-45 | 531101-02-1 | FWD PASSENGER/CREW DOOR CUTOUT - SDI | INSP | GR2 | 1 |  | 9800 | [8 empty] | 35900
Aircraft-45 | 531101-02-1 | FINAL CONFIGURATION AFTER INSP. | FEAC | ICH | 8 |  | 9800 | [8 empty] | 35900
Aircraft-45 | 531102-01-1 | FWD PAX/CREW DOORS FWD UPPER CORNERS - DI | INSP | ESHS | 1 |  | 15300 | 6 Y |  | C8.1 | 31195 | 18691 | 2014-08-01 |  |  | 33991 | 2020-08-01
Aircraft-45 | 531103-01-2 | NECESSARY PROCEDURES TO INSP. | ABAC | GR2 | 6 |  | 16800 | [8 empty] | 30000
Aircraft-45 | 531103-01-2 | MAIN STRUCT/FWD PAX/CREW DOOR CUTOUT - DI | INSP | GR2 | 0.5 |  | 16800 | [8 empty] | 30000
Aircraft-45 | 531103-01-2 | MAIN STRUCT/FWD PAX/CREW DOOR CUTOUT - NDT | INSP | NDT | 1.5 |  | 16800 | [8 empty] | 30000
Aircraft-45 | 531103-01-2 | FINAL CONFIGURATION AFTER INSP. | FEAC | GR2 | 8 |  | 16800 | [8 empty] | 30000
Aircraft-45 | 531105-01-1 | MAIN STRUCTURE/LATERAL WINDOW FRAME - DI | INSP | GR2 | 0.5 |  | 890 |  | A-CHECK |  | 45026 | 25352 | 2018-08-29 |  |  | 26242
Aircraft-45 | 531106-01-1 | FWD FUSELAGE SKIN FROM FR12 TO 24 - GVI | INSP | ESHS | 1 |  | 10700 |  |  |  | 40128 | 23070 | 2017-04-27 |  |  | 33770
Aircraft-45 | 531107-01-1 | FWD PRESSURE BULKHEAD FWD FACE - DI | INSP | GR2 | 0.5
Aircraft-45 | 531108-01-1 | MAIN STRUCT./NLG/BOLTS - REMOVE | ABAC | GR1 | 0.5 | 39900 | 19900 | [7 empty] | 109200 | 54600
Aircraft-45 | 531108-01-1 | MAIN STRUCT./HOLES AT FWD CORNERS/FR9 -DI | INSP | GR1 | 0.5 | 39900 | 19900 | [7 empty] | 109200 | 54600
Aircraft-45 | 531108-01-1 | MAIN STRUCT./HOLES AT FWD CORNERS/FR9 -NDT | INSP | NDT | 0.5 | 39900 | 19900 | [7 empty] | 109200 | 54600
Aircraft-45 | 531108-01-1 | MAIN STRUCT./NLG/BOLTS - INSTALL | FEAC | GR1 | 0.5 | 39900 | 19900 | [7 empty] | 109200 | 54600
Aircraft-45 | 531111-01-1 | AVIONICS COMPARTMENT DOORS - GVI | INSP | ESHS | 1 |  | 1500 |  | A-CHECK |  | 44337 | 25022 | 2018-06-26 |  |  | 26522
Aircraft-45 | 531112-01-1 | FUSELAGE LOWER PANEL AT NLG BAY - DI | INSP | ESHS | 0.5 | 39600 | 19800 |  |  | C8.1 | 31195 | 18691 | 2014-08-01 |  | 70795 | 38491
Aircraft-45 | 531113-01-1 | FUSELAGE SKIN ATTACHMENT/FR 16,STG 3 - GVI | INSP | ESHS | 0.5 |  | 6500 | [8 empty] | 36500
Aircraft-45 | 531114-02-1 | FUSELAGE SKIN EXTERNAL SURFACE - GVI | INSP | ESHS | 1 |  | 5700 |  |  |  | 43610 | 24681 | 2018-04-15 |  |  | 30381
Aircraft-45 | 531117-01-1 | FUSELAGE SIDE PANEL - GVI | INSP | ESHS | 0.5 |  | 14500 |  |  | C8.1 | 31195 | 18691 | 2014-08-01 |  |  | 33191
Aircraft-45 | 531118-01-1 | AREA FWD OF WINDSHIELD EXT SURFACE - GVI | INSP | ESHS | 0.5 |  | 10500 |  |  | C8.1 | 31195 | 18691 | 2014-08-01 |  |  | 29191
Aircraft-45 | 531119-01-1 | LOWER LONGIT LAP JOINT UPPER SKIN - DI | INSP | ESHS | 0.5 |  | 10200 | [8 empty] | 35300
Aircraft-45 | 531120-01-1 | UPPER LAP JOINT EXTERNAL SURFACE - DI | INSP | ESHS | 0.5
Aircraft-45 | 531121-01-1 | LATERAL LONGITUDINAL LAP JOINT - DI | INSP | ESHS | 0.5
Aircraft-45 | 531123-01-1 | FUSELAGE SKIN, LATERAL LAP JOINT - DI | INSP | ESHS | 1 |  |  | 6 Y | [8 empty] | 2026-04-16
Aircraft-45 | 531124-01-1 | MAIN STRUCTURE/FRAME 20 SPLICE - DI | INSP | GR2 | 1 |  | 7900 | [8 empty] | 33600
Aircraft-45 | 531125-02-1 | NOSE FORWARD FUSELAGE/WINDOW FRAME - DI | INSP | GR2 | 0.5 |  | 29800 | [8 empty] | 48000
Aircraft-45 | 531126-01-1 | NECESSARY PROCEDURES TO INSP. | ABAC | GR2 | 6
Aircraft-45 | 531126-01-1 | MAIN STRUCT/LATERAL SPLICING,FR 8 - NDT | INSP | NDT | 1
Aircraft-45 | 531126-01-1 | FINAL CONFIGURATION AFTER INSP | FEAC | GR2 | 7
Aircraft-45 | 531127-01-1 | NECESSARY PROCEDURES TO INSP. | ABAC | GR2 | 6 |  | 7200 | [8 empty] | 31400
Aircraft-45 | 531127-01-1 | MAIN STRUCTURE/LATERAL SPLICING,FR 11 -NDT | INSP | NDT | 0.5 |  | 7200 | [8 empty] | 31400
Aircraft-45 | 531127-01-1 | FINAL CONFIGURATION AFTER INSP. | FEAC | GR2 | 7 |  | 7200 | [8 empty] | 31400
Aircraft-45 | 531129-02-2 | NECESSARY PROCEDURES TO INSP. | ABAC | GR2 | 14.7 |  | 8800 | [8 empty] | 30600
Aircraft-45 | 531129-02-2 | NECESSARY PROCEDURES TO INSP. | ABAC | GR4 | 0.3 |  | 8800 | [8 empty] | 30600
Aircraft-45 | 531129-02-2 | WINDSHIELD CENTER POST LOWER ATTACH. - NDT | INSP | NDT | 1 |  | 8800 | [8 empty] | 30600
Aircraft-45 | 531129-02-2 | FINAL CONFIGURATION AFTER INSP. | FEAC | GR2 | 14.5 |  | 8800 | [8 empty] | 30600
Aircraft-45 | 531129-02-2 | FINAL CONFIGURATION AFTER INSP. | FEAC | GR4 | 0.5 |  | 8800 | [8 empty] | 30600
Aircraft-45 | 531130-02-1 | NECESSARY PROCEDURES TO INSP. | ABAC | GR2 | 1.5 |  | 13800 | [8 empty] | 48000
Aircraft-45 | 531130-02-1 | WINDSHIELD SLIDING WINDOW FRAME LWR - DI | INSP | GR2 | 0.5 |  | 13800 | [8 empty] | 48000
Aircraft-45 | 531130-02-1 | WINDSHIELD SLIDING WINDOW FRAME LWR - NDT | INSP | NDT | 1 |  | 13800 | [8 empty] | 48000
Aircraft-45 | 531130-02-1 | FINAL CONFIGURATION AFTER INSP. | FEAC | GR2 | 2 |  | 13800 | [8 empty] | 48000
Aircraft-45 | 531131-02-1 | NECESSARY PROCEDURES TO INSP. | ABAC | ESHS | 1 |  | 12600 | [8 empty] | 31100
Aircraft-45 | 531131-02-1 | NECESSARY PROCEDURES TO INSP. | ABAC | GR2 | 9 |  | 12600 | [8 empty] | 31100
Aircraft-45 | 531131-02-1 | FWD FUSELAGE/WINDSHIELD CENTER POST - DI | INSP | GR2 | 0.5 |  | 12600 | [8 empty] | 31100
Aircraft-45 | 531131-02-1 | FWD FUSELAGE/WINDSHIELD CENTER POST - NDT | INSP | NDT | 0.5 |  | 12600 | [8 empty] | 31100
Aircraft-45 | 531131-02-1 | FINAL CONFIGURATION AFTER INSP. | FEAC | ESHS | 1.5 |  | 12600 | [8 empty] | 31100
Aircraft-45 | 531131-02-1 | FINAL CONFIGURATION AFTER INSP. | FEAC | GR2 | 12 |  | 12600 | [8 empty] | 31100
Aircraft-45 | 531131-02-1 | FINAL CONFIGURATION AFTER INSP. | FEAC | ICH | 1 |  | 12600 | [8 empty] | 31100
Aircraft-45 | 531131-02-1 | FINAL CONFIGURATION AFTER INSP. | FEAC | PINT | 1 |  | 12600 | [8 empty] | 31100
Aircraft-45 | 531133-01-1 | MAIN STRUCT/WINDSHIELD SIDE POST,LH/RH -DI | INSP | GR2 | 1.5 |  | 1100 |  | A-CHECK |  | 45026 | 25352 | 2018-08-29 |  |  | 26452
Aircraft-45 | 531135-01-2 | NECESSARY PROCEDURES TO INSP. | ABAC | GR2 | 1 |  | 11000 | [8 empty] | 28800
Aircraft-45 | 531135-01-2 | MAIN STRUCT/FR 1 THRU 24/FUSEL.INT.- NDT | INSP | NDT | 0.5 |  | 11000 | [8 empty] | 28800
Aircraft-45 | 531135-01-2 | FINAL CONFIGURATION AFTER INSP. | FEAC | GR2 | 1 |  | 11000 | [8 empty] | 28800
Aircraft-45 | 531151-01-1 | LEFT FWD PAX/CREW DOOR STOP FITTINGS - DI | INSP | GR2 | 1 |  |  | 12 Y |  | C8.1 | 31195 | 18691 | 2014-08-01 |  |  |  | 2026-08-01
Aircraft-45 | 531151-01-1 | RGHT FWD PAX/CREW DOOR STOP FITTINGS - DI | INSP | GR2 | 1 |  |  | 12 Y |  | C8.1 | 31195 | 18691 | 2014-08-01 |  |  |  | 2026-08-01
Aircraft-45 | 531153-02-1 | NECESSARY PROCEDURES TO INSP. | ABAC | ESHS | 2.5 |  | 6800 | [8 empty] | 30200
Aircraft-45 | 531153-02-1 | NECESSARY PROCEDURES TO INSP. | ABAC | GR2 | 1.5 |  | 6800 | [8 empty] | 30200
Aircraft-45 | 531153-02-1 | NECESSARY PROCEDURES TO INSP. | ABAC | ICH | 1 |  | 6800 | [8 empty] | 30200
Aircraft-45 | 531153-02-1 | LEFT FWD PAX/CREW DOOR FRAME - DI | INSP | GR2 | 0.5 |  | 6800 | [8 empty] | 30200
Aircraft-45 | 531153-02-1 | LEFT FWD PAX/CREW DOOR FRAME - NDT | INSP | NDT | 2 |  | 6800 | [8 empty] | 30200
Aircraft-45 | 531153-02-1 | FINAL CONFIGURATION AFTER INSP. | FEAC | ESHS | 2.5 |  | 6800 | [8 empty] | 30200
Aircraft-45 | 531153-02-1 | FINAL CONFIGURATION AFTER INSP. | FEAC | GR2 | 2 |  | 6800 | [8 empty] | 30200
Aircraft-45 | 531153-02-1 | FINAL CONFIGURATION AFTER INSP. | FEAC | ICH | 1 |  | 6800 | [8 empty] | 30200
Aircraft-45 | 531153-02-1 | NECESSARY PROCEDURES TO INSP. | ABAC | ESHS | 2.5 |  | 6800 | [8 empty] | 30200
Aircraft-45 | 531153-02-1 | NECESSARY PROCEDURES TO INSP. | ABAC | GR2 | 1.5 |  | 6800 | [8 empty] | 30200
Aircraft-45 | 531153-02-1 | NECESSARY PROCEDURES TO INSP. | ABAC | ICH | 1 |  | 6800 | [8 empty] | 30200
Aircraft-45 | 531153-02-1 | RIGHT FWD PAX/CREW DOOR FRAME - DI | INSP | GR2 | 0.5 |  | 6800 | [8 empty] | 30200
Aircraft-45 | 531153-02-1 | RIGHT FWD PAX/CREW DOOR FRAME - NDT | INSP | NDT | 2 |  | 6800 | [8 empty] | 30200
Aircraft-45 | 531153-02-1 | FINAL CONFIGURATION AFTER INSP. | FEAC | ESHS | 2.5 |  | 6800 | [8 empty] | 30200
Aircraft-45 | 531153-02-1 | FINAL CONFIGURATION AFTER INSP. | FEAC | GR2 | 2 |  | 6800 | [8 empty] | 30200
Aircraft-45 | 531153-02-1 | FINAL CONFIGURATION AFTER INSP. | FEAC | ICH | 1 |  | 6800 | [8 empty] | 30200
Aircraft-45 | 531154-01-1 | NECESSARY PROCEDURES TO INSP | ABAC | GR2 | 10 |  | 16800 | [8 empty] | 48000
Aircraft-45 | 531154-01-1 | FWD PASSENGER/CREW DOOR CUTOUT - NDT | INSP | NDT | 2 |  | 16800 | [8 empty] | 48000
Aircraft-45 | 531154-01-1 | FINAL CONFIGURATION AFTER INSP | FEAC | GR2 | 15 |  | 16800 | [8 empty] | 48000
Aircraft-45 | 531155-02-1 | NECESSARY PROCEDURES TO INSP. | ABAC | ESHS | 2.5 |  | 8900 |  |  |  | 43610 | 24681 | 2018-04-15 |  |  | 33581
Aircraft-45 | 531155-02-1 | NECESSARY PROCEDURES TO INSP. | ABAC | GR2 | 1.5 |  | 8900 |  |  |  | 43610 | 24681 | 2018-04-15 |  |  | 33581
Aircraft-45 | 531155-02-1 | NECESSARY PROCEDURES TO INSP. | ABAC | ICH | 1 |  | 8900 |  |  |  | 43610 | 24681 | 2018-04-15 |  |  | 33581
Aircraft-45 | 531155-02-1 | LEFT FWD PAX/CREW DOOR FRAME - DI | INSP | GR2 | 0.5 |  | 8900 |  |  |  | 43610 | 24681 | 2018-04-15 |  |  | 33581
Aircraft-45 | 531155-02-1 | LEFT FWD PAX/CREW DOOR FRAME - NDT | INSP | NDT | 1.5 |  | 8900 |  |  |  | 43610 | 24681 | 2018-04-15 |  |  | 33581
Aircraft-45 | 531155-02-1 | FINAL CONFIGURATION AFTER INSP. | FEAC | ESHS | 2.5 |  | 8900 |  |  |  | 43610 | 24681 | 2018-04-15 |  |  | 33581
Aircraft-45 | 531155-02-1 | FINAL CONFIGURATION AFTER INSP. | FEAC | GR2 | 2 |  | 8900 |  |  |  | 43610 | 24681 | 2018-04-15 |  |  | 33581
Aircraft-45 | 531155-02-1 | FINAL CONFIGURATION AFTER INSP. | FEAC | ICH | 1 |  | 8900 |  |  |  | 43610 | 24681 | 2018-04-15 |  |  | 33581
Aircraft-45 | 531155-02-1 | NECESSARY PROCEDURES TO INSP. | ABAC | ESHS | 2.5 |  | 8900 |  |  |  | 43610 | 24681 | 2018-04-15 |  |  | 33581
Aircraft-45 | 531155-02-1 | NECESSARY PROCEDURES TO INSP. | ABAC | GR2 | 1.5 |  | 8900 |  |  |  | 43610 | 24681 | 2018-04-15 |  |  | 33581
Aircraft-45 | 531155-02-1 | NECESSARY PROCEDURES TO INSP. | ABAC | ICH | 1 |  | 8900 |  |  |  | 43610 | 24681 | 2018-04-15 |  |  | 33581
Aircraft-45 | 531155-02-1 | RIGHT FWD PAX/CREW DOOR FRAME - DI | INSP | GR2 | 0.5 |  | 8900 |  |  |  | 43610 | 24681 | 2018-04-15 |  |  | 33581
Aircraft-45 | 531155-02-1 | RIGHT FWD PAX/CREW DOOR FRAME - NDT | INSP | NDT | 1.5 |  | 8900 |  |  |  | 43610 | 24681 | 2018-04-15 |  |  | 33581
Aircraft-45 | 531155-02-1 | FINAL CONFIGURATION AFTER INSP. | FEAC | ESHS | 2.5 |  | 8900 |  |  |  | 43610 | 24681 | 2018-04-15 |  |  | 33581
Aircraft-45 | 531155-02-1 | FINAL CONFIGURATION AFTER INSP. | FEAC | GR2 | 2 |  | 8900 |  |  |  | 43610 | 24681 | 2018-04-15 |  |  | 33581
Aircraft-45 | 531155-02-1 | FINAL CONFIGURATION AFTER INSP. | FEAC | ICH | 1 |  | 8900 |  |  |  | 43610 | 24681 | 2018-04-15 |  |  | 33581
Aircraft-45 | 531157-01-2 | MN STRUCT/FR4 THRU 24/FITTING FR20/21 - DI | INSP | GR2 | 1.5 |  | 7000 |  |  |  | 43610 | 24681 | 2018-04-15 |  |  | 31681
Aircraft-45 | 531161-01-1 | NLG BAY PANELS, ZONES 123/124 - GVI | INSP | GR1 | 1 |  |  | 12 Y |  | C8.1 | 31195 | 18691 | 2014-08-01 |  |  |  | 2026-08-01
Aircraft-45 | 531161-01-1 | TEMPORARY PROTECTION TO INSPECTION AREAS | LUB | GR1 | 0.1 |  |  | 12 Y |  | C8.1 | 31195 | 18691 | 2014-08-01 |  |  |  | 2026-08-01
Aircraft-45 | 531161-01-1 | TEMPORARY PROTECTION TO INSPECTION AREAS | LUB | MAP | 0.5 |  |  | 12 Y |  | C8.1 | 31195 | 18691 | 2014-08-01 |  |  |  | 2026-08-01
Aircraft-45 | 531162-01-2 | MAIN STRUCT/NLG BAY REAR AFT L.CORNERS -DI | INSP | GR2 | 1
Aircraft-45 | 531163-01-1 | LEFT FWD PAX/CREW DOOR STRUCT - DI | INSP | GR2 | 5 |  |  | 6 Y |  | C8.1 | 31195 | 18691 | 2014-08-01 |  |  |  | 2020-08-01
Aircraft-45 | 531163-01-1 | LEFT FWD PAX/CREW DOOR STRUCT - DI | INSP | ICH | 2 |  |  | 6 Y |  | C8.1 | 31195 | 18691 | 2014-08-01 |  |  |  | 2020-08-01
Aircraft-45 | 531163-01-1 | TEMPORARY PROTECTION TO INSPECTION AREAS | LUB | GR2 | 0.1 |  |  | 6 Y |  | C8.1 | 31195 | 18691 | 2014-08-01 |  |  |  | 2020-08-01
Aircraft-45 | 531163-01-1 | TEMPORARY PROTECTION TO INSPECTION AREAS | LUB | MAP | 0.5 |  |  | 6 Y |  | C8.1 | 31195 | 18691 | 2014-08-01 |  |  |  | 2020-08-01
Aircraft-45 | 531163-01-1 | RIGHT FWD PAX/CREW DOOR STRUCT - DI | INSP | GR2 | 5 |  |  | 6 Y |  | C8.1 | 31195 | 18691 | 2014-08-01 |  |  |  | 2020-08-01
Aircraft-45 | 531163-01-1 | RIGHT FWD PAX/CREW DOOR STRUCT - DI | INSP | ICH | 2 |  |  | 6 Y |  | C8.1 | 31195 | 18691 | 2014-08-01 |  |  |  | 2020-08-01
Aircraft-45 | 531163-01-1 | TEMPORARY PROTECTION TO INSPECTION AREAS | LUB | GR2 | 0.1 |  |  | 6 Y |  | C8.1 | 31195 | 18691 | 2014-08-01 |  |  |  | 2020-08-01
Aircraft-45 | 531163-01-1 | TEMPORARY PROTECTION TO INSPECTION AREAS | LUB | MAP | 0.9 |  |  | 6 Y |  | C8.1 | 31195 | 18691 | 2014-08-01 |  |  |  | 2020-08-01
Aircraft-45 | 531164-01-1 | FUSELAGE INTERNAL STRUCTURE - DI | INSP | GR2 | 2 |  |  | 6 Y |  | C8.1 | 31195 | 18691 | 2014-08-01 |  |  |  | 2020-08-01
Aircraft-45 | 531164-01-1 | TEMPORARY PROTECTION TO INSPECTION AREAS | LUB | GR2 | 0.1 |  |  | 6 Y |  | C8.1 | 31195 | 18691 | 2014-08-01 |  |  |  | 2020-08-01
Aircraft-45 | 531164-01-1 | TEMPORARY PROTECTION TO INSPECTION AREAS | LUB | MAP | 0.5 |  |  | 6 Y |  | C8.1 | 31195 | 18691 | 2014-08-01 |  |  |  | 2020-08-01
Aircraft-45 | 531166-01-2 | LEFT FWD PAX/CREW DOOR LOWER CORNERS - DI | INSP | GR2 | 0.5 |  |  | 6 Y |  | C8.1 | 31195 | 18691 | 2014-08-01 |  |  |  | 2020-08-01
Aircraft-45 | 531166-01-2 | TEMPORARY PROTECTION TO INSPECTION AREAS | LUB | GR2 | 0.1 |  |  | 6 Y |  | C8.1 | 31195 | 18691 | 2014-08-01 |  |  |  | 2020-08-01
Aircraft-45 | 531166-01-2 | TEMPORARY PROTECTION TO INSPECTION AREAS | LUB | MAP | 0.5 |  |  | 6 Y |  | C8.1 | 31195 | 18691 | 2014-08-01 |  |  |  | 2020-08-01
Aircraft-45 | 531166-01-2 | RIGHT FWD PAX/CREW DOOR LOWER CORNERS - DI | INSP | GR2 | 0.5 |  |  | 6 Y |  | C8.1 | 31195 | 18691 | 2014-08-01 |  |  |  | 2020-08-01
Aircraft-45 | 531166-01-2 | TEMPORARY PROTECTION TO INSPECTION AREAS | LUB | GR2 | 0.1 |  |  | 6 Y |  | C8.1 | 31195 | 18691 | 2014-08-01 |  |  |  | 2020-08-01
Aircraft-45 | 531166-01-2 | TEMPORARY PROTECTION TO INSPECTION AREAS | LUB | MAP | 0.5 |  |  | 6 Y |  | C8.1 | 31195 | 18691 | 2014-08-01 |  |  |  | 2020-08-01
Aircraft-45 | 531167-01-1 | FUSELAGE INTERNAL STRUCTURE - DI | INSP | GR2 | 1 |  |  | 6 Y |  | C8.1 | 31195 | 18691 | 2014-08-01 |  |  |  | 2020-08-01
Aircraft-45 | 531167-01-1 | TEMPORARY PROTECTION TO INSPECTION AREAS | LUB | GR2 | 0.1 |  |  | 6 Y |  | C8.1 | 31195 | 18691 | 2014-08-01 |  |  |  | 2020-08-01
Aircraft-45 | 531167-01-1 | TEMPORARY PROTECTION TO INSPECTION AREAS | LUB | MAP | 0.5 |  |  | 6 Y |  | C8.1 | 31195 | 18691 | 2014-08-01 |  |  |  | 2020-08-01
Aircraft-45 | 531169-01-1 | FUSELAGE INTERNAL STRUCT/GALLEY/TOILET-GVI | INSP | GR2 | 1.5 |  |  | 6 Y |  | C8.1 | 31195 | 18691 | 2014-08-01 |  |  |  | 2020-08-01
Aircraft-45 | 531169-01-1 | TEMPORARY PROTECTION TO INSPECTION AREAS | LUB | GR2 | 0.1 |  |  | 6 Y |  | C8.1 | 31195 | 18691 | 2014-08-01 |  |  |  | 2020-08-01
Aircraft-45 | 531169-01-1 | TEMPORARY PROTECTION TO INSPECTION AREAS | LUB | MAP | 0.5 |  |  | 6 Y |  | C8.1 | 31195 | 18691 | 2014-08-01 |  |  |  | 2020-08-01
Aircraft-45 | 531170-01-2 | MN STRUCT/COCKPIT WINDSHIELD/LWR FRONT -DI | INSP | GR2 | 0.5 |  | 4000 | [8 empty] | 48000
Aircraft-45 | 531171-01-1 | NLG SECONDARY DOOR HINGE SUPPORTS - DI | INSP | GR1 | 0.5 |  |  | 6 Y |  | C8.1 | 31195 | 18691 | 2014-08-01 |  |  |  | 2020-08-01
Aircraft-45 | 531171-01-1 | TEMPORARY PROTECTION TO INSPECTION AREAS | LUB | GR1 | 0.1 |  |  | 6 Y |  | C8.1 | 31195 | 18691 | 2014-08-01 |  |  |  | 2020-08-01
Aircraft-45 | 531171-01-1 | TEMPORARY PROTECTION TO INSPECTION AREAS | LUB | MAP | 0.5 |  |  | 6 Y |  | C8.1 | 31195 | 18691 | 2014-08-01 |  |  |  | 2020-08-01
Aircraft-45 | 531172-01-1 | FUSELAGE SKIN - DI | INSP | ESHS | 0.5
Aircraft-45 | 531175-01-1 | FRONT PRESSURE BULKHEAD FWD FACE - DI | INSP | GR2 | 0.5 |  |  | 12 Y |  | C8.1 | 31195 | 18691 | 2014-08-01 |  |  |  | 2026-08-01
Aircraft-45 | 531176-01-1 | COCKPIT SIDE WINDOWS - DI | INSP | ESHS | 1.5 |  |  | 6 Y |  | C8.1 | 31195 | 18691 | 2014-08-01 |  |  |  | 2020-08-01
Aircraft-45 | 531177-01-1 | COCKPIT WINDSHIELD RETAINERS - REMOVE | ABAC | GR2 | 13 |  |  | 12 Y |  | C8.1 | 31195 | 18691 | 2014-08-01 |  |  |  | 2026-08-01
Aircraft-45 | 531177-01-1 | COCKPIT WINDSHIELD FRAMEWORK - DI | INSP | GR2 | 3.5 |  |  | 12 Y |  | C8.1 | 31195 | 18691 | 2014-08-01 |  |  |  | 2026-08-01
Aircraft-45 | 531177-01-1 | COCKPIT WINDSHIELD RETAINERS - INSTALL | FEAC | GR2 | 11.5 |  |  | 12 Y |  | C8.1 | 31195 | 18691 | 2014-08-01 |  |  |  | 2026-08-01
Aircraft-45 | 531178-01-1 | COCKPIT WINDSHIELD RETAINERS - DI | INSP | ESHS | 1.5 |  |  | 6 Y |  | C8.1 | 31195 | 18691 | 2014-08-01 |  |  |  | 2020-08-01
Aircraft-45 | 531180-01-1 | LEFT FWD PAX/CREW DOOR CUTOUT - DI | INSP | GR2 | 3 |  |  | 12 Y |  | C8.1 | 31195 | 18691 | 2014-08-01 |  |  |  | 2026-08-01
Aircraft-45 | 531180-01-1 | LH FWD PAX/SCUFF-PLATE - INSTALL | FEAC | ESHS | 0.5 |  |  | 12 Y |  | C8.1 | 31195 | 18691 | 2014-08-01 |  |  |  | 2026-08-01
Aircraft-45 | 531180-01-1 | LH FWD PAX/SCUFF-PLATE - INSTALL | FEAC | GR2 | 2.5 |  |  | 12 Y |  | C8.1 | 31195 | 18691 | 2014-08-01 |  |  |  | 2026-08-01
Aircraft-45 | 531180-01-1 | RIGHT FWD PAX/CREW DOOR CUTOUT - DI | INSP | GR2 | 3 |  |  | 12 Y |  | C8.1 | 31195 | 18691 | 2014-08-01 |  |  |  | 2026-08-01
Aircraft-45 | 531180-01-1 | RH FWD PAX/SCUFF-PLATE - INSTALL | FEAC | ESHS | 0.5 |  |  | 12 Y |  | C8.1 | 31195 | 18691 | 2014-08-01 |  |  |  | 2026-08-01
Aircraft-45 | 531180-01-1 | RH FWD PAX/SCUFF-PLATE - INSTALL | FEAC | GR2 | 2.5 |  |  | 12 Y |  | C8.1 | 31195 | 18691 | 2014-08-01 |  |  |  | 2026-08-01
Aircraft-45 | 531181-01-1 | FWD GALLEY - REMOVE | ABAC | GR2 | 6.5 |  |  | 6 Y |  | C8.1 | 31195 | 18691 | 2014-08-01 |  |  |  | 2020-08-01
Aircraft-45 | 531181-01-1 | LAVATORY 'A'- REMOVE | ABAC | GR2 | 9.5 |  |  | 6 Y |  | C8.1 | 31195 | 18691 | 2014-08-01 |  |  |  | 2020-08-01
Aircraft-45 | 531181-01-1 | FWD GALLEY WIRING - REMOVE | ABAC | GR4 | 0.1 |  |  | 6 Y |  | C8.1 | 31195 | 18691 | 2014-08-01 |  |  |  | 2020-08-01
Aircraft-45 | 531181-01-1 | LAVATORY 'A' WIRING - REMOVE | ABAC | GR4 | 0.1 |  |  | 6 Y |  | C8.1 | 31195 | 18691 | 2014-08-01 |  |  |  | 2020-08-01
Aircraft-45 | 531181-01-1 | CABIN FLOOR PANELS, FR 15-21 - REMOVE | ABAC | GR2 | 5 |  |  | 6 Y |  | C8.1 | 31195 | 18691 | 2014-08-01 |  |  |  | 2020-08-01
Aircraft-45 | 531181-01-1 | FUSELAGE INTERNAL STRUCTURE - DI | INSP | GR2 | 8 |  |  | 6 Y |  | C8.1 | 31195 | 18691 | 2014-08-01 |  |  |  | 2020-08-01
Aircraft-45 | 531181-01-1 | TEMPORARY PROTECTION TO INSPECTION AREAS | LUB | GR2 | 0.1 |  |  | 6 Y |  | C8.1 | 31195 | 18691 | 2014-08-01 |  |  |  | 2020-08-01
Aircraft-45 | 531181-01-1 | TEMPORARY PROTECTION TO INSPECTION AREAS | LUB | MAP | 0.5 |  |  | 6 Y |  | C8.1 | 31195 | 18691 | 2014-08-01 |  |  |  | 2020-08-01
Aircraft-45 | 531181-01-1 | CABIN FLOOR PANELS, FR 15-21 - INSTALL | FEAC | GR2 | 15.5 |  |  | 6 Y |  | C8.1 | 31195 | 18691 | 2014-08-01 |  |  |  | 2020-08-01
Aircraft-45 | 531181-01-1 | LAVATORY 'A' - INSTALL | FEAC | GR2 | 7.5 |  |  | 6 Y |  | C8.1 | 31195 | 18691 | 2014-08-01 |  |  |  | 2020-08-01
Aircraft-45 | 531181-01-1 | FWD GALLEY - INSTALL | FEAC | GR2 | 8.5 |  |  | 6 Y |  | C8.1 | 31195 | 18691 | 2014-08-01 |  |  |  | 2020-08-01
Aircraft-45 | 531181-01-1 | LAVATORY 'A' WIRING - INSTALL | FEAC | GR4 | 0.1 |  |  | 6 Y |  | C8.1 | 31195 | 18691 | 2014-08-01 |  |  |  | 2020-08-01
Aircraft-45 | 531181-01-1 | FWD GALLEY WIRING - INSTALL | FEAC | GR4 | 0.1 |  |  | 6 Y |  | C8.1 | 31195 | 18691 | 2014-08-01 |  |  |  | 2020-08-01
Aircraft-45 | 531184-01-2 | FWD PRESSURE BULKHEAD/VERTICAL POSTS - DI | INSP | GR2 | 0.5 |  | 11900 | [8 empty] | 28700
Aircraft-45 | 531184-01-2 | FWD PRESSURE BULKHEAD/VERTICAL POSTS - DI | INSP | ICH | 1 |  | 11900 | [8 empty] | 28700
Aircraft-45 | 531185-01-1 | NECESSARY PROCEDURES TO INSP. | ABAC | GR2 | 16.5 |  |  | 12 Y |  | C8.1 | 31195 | 18691 | 2014-08-01 |  |  |  | 2026-08-01
Aircraft-45 | 531185-01-1 | MAIN STRUCTURE/FR 1 THRU 24/FUSEL.INT.-GVI | INSP | GR2 | 5 |  |  | 12 Y |  | C8.1 | 31195 | 18691 | 2014-08-01 |  |  |  | 2026-08-01
Aircraft-45 | 531185-01-1 | FINAL CONFIGURATION AFTER INSP. | FEAC | GR2 | 9.5 |  |  | 12 Y |  | C8.1 | 31195 | 18691 | 2014-08-01 |  |  |  | 2026-08-01
Aircraft-45 | 531186-01-1 | FWD PRESSURE BULKHEAD AFT FACE - DI | INSP | GR2 | 3 |  |  | 12 Y |  | C8.1 | 31195 | 18691 | 2014-08-01 |  |  |  | 2026-08-01
Aircraft-45 | 531186-01-1 | FWD PRESSURE BULKHEAD AFT FACE - DI | INSP | GR4 | 1.5 |  |  | 12 Y |  | C8.1 | 31195 | 18691 | 2014-08-01 |  |  |  | 2026-08-01
Aircraft-45 | 531187-01-1 | LEFT COCKPIT WINDOW FRAMES - DI | INSP | GR2 | 1.5 |  |  | 12 Y |  | C8.1 | 31195 | 18691 | 2014-08-01 |  |  |  | 2026-08-01
Aircraft-45 | 531187-01-1 | RIGHT COCKPIT WINDOW FRAMES - DI | INSP | GR2 | 1.5 |  |  | 12 Y |  | C8.1 | 31195 | 18691 | 2014-08-01 |  |  |  | 2026-08-01
Aircraft-45 | 531188-01-1 | CAPTAIN AND CO-PILOT SEATS - REMOVE | ABAC | GR2 | 1 |  |  | 12 Y |  | C8.1 | 31195 | 18691 | 2014-08-01 |  |  |  | 2026-08-01
Aircraft-45 | 531188-01-1 | COCKPIT FLOOR PANELS - REMOVE | ABAC | GR2 | 6 |  |  | 12 Y |  | C8.1 | 31195 | 18691 | 2014-08-01 |  |  |  | 2026-08-01
Aircraft-45 | 531188-01-1 | COCKPIT FLOOR STRUCTURE - DI | INSP | GR2 | 2.5 |  |  | 12 Y |  | C8.1 | 31195 | 18691 | 2014-08-01 |  |  |  | 2026-08-01
Aircraft-45 | 531188-01-1 | TEMPORARY PROTECTION TO INSPECTION AREAS | LUB | GR2 | 0.1 |  |  | 12 Y |  | C8.1 | 31195 | 18691 | 2014-08-01 |  |  |  | 2026-08-01
Aircraft-45 | 531188-01-1 | TEMPORARY PROTECTION TO INSPECTION AREAS | LUB | MAP | 0.5 |  |  | 12 Y |  | C8.1 | 31195 | 18691 | 2014-08-01 |  |  |  | 2026-08-01
Aircraft-45 | 531188-01-1 | COCKPIT FLOOR PANELS - INSTALL | FEAC | GR2 | 7.5 |  |  | 12 Y |  | C8.1 | 31195 | 18691 | 2014-08-01 |  |  |  | 2026-08-01
Aircraft-45 | 531188-01-1 | CAPTAIN AND CO-PILOT SEATS - INSTALL | FEAC | GR2 | 1 |  |  | 12 Y |  | C8.1 | 31195 | 18691 | 2014-08-01 |  |  |  | 2026-08-01
Aircraft-45 | 531189-01-2 | GALLEYS G1 AND G2 - REMOVE | ABAC | GR2 | 7 |  |  | 6 Y |  | C8.1 | 31195 | 18691 | 2014-08-01 |  |  |  | 2020-08-01
Aircraft-45 | 531189-01-2 | LAVATORY 'A' - REMOVE | ABAC | GR2 | 5 |  |  | 6 Y |  | C8.1 | 31195 | 18691 | 2014-08-01 |  |  |  | 2020-08-01
Aircraft-45 | 531189-01-2 | CABIN FLOOR PANELS, FR 12-21 - REMOVE | ABAC | GR2 | 3 |  |  | 6 Y |  | C8.1 | 31195 | 18691 | 2014-08-01 |  |  |  | 2020-08-01
Aircraft-45 | 531189-01-2 | CABIN FLOOR STRUCTURE, FR 12-21 - DI | INSP | GR2 | 4 |  |  | 6 Y |  | C8.1 | 31195 | 18691 | 2014-08-01 |  |  |  | 2020-08-01
Aircraft-45 | 531189-01-2 | TEMPORARY PROTECTION TO INSPECTION AREAS | LUB | GR2 | 0.1 |  |  | 6 Y |  | C8.1 | 31195 | 18691 | 2014-08-01 |  |  |  | 2020-08-01
Aircraft-45 | 531189-01-2 | TEMPORARY PROTECTION TO INSPECTION AREAS | LUB | MAP | 0.5 |  |  | 6 Y |  | C8.1 | 31195 | 18691 | 2014-08-01 |  |  |  | 2020-08-01
Aircraft-45 | 531189-01-2 | CABIN FLOOR PANELS, FR 12-21 - INSTALL | FEAC | GR2 | 5 |  |  | 6 Y |  | C8.1 | 31195 | 18691 | 2014-08-01 |  |  |  | 2020-08-01
Aircraft-45 | 531189-01-2 | LAVATORY 'A' - INSTALL | FEAC | GR2 | 6 |  |  | 6 Y |  | C8.1 | 31195 | 18691 | 2014-08-01 |  |  |  | 2020-08-01
Aircraft-45 | 531189-01-2 | GALLEYS G1 AND G2 - INSTALL | FEAC | GR2 | 10 |  |  | 6 Y |  | C8.1 | 31195 | 18691 | 2014-08-01 |  |  |  | 2020-08-01
Aircraft-45 | 531189-01-2 | COCKPIT DOOR - CHECK | TEST | GR2 | 7 |  |  | 6 Y |  | C8.1 | 31195 | 18691 | 2014-08-01 |  |  |  | 2020-08-01
Aircraft-45 | 531190-01-2 | CABIN FLOOR PANELS, FR 21-24 - REMOVE | ABAC | GR2 | 4 |  |  | 12 Y |  | C8.1 | 31195 | 18691 | 2014-08-01 |  |  |  | 2026-08-01
Aircraft-45 | 531190-01-2 | CABIN FLOOR STRUCTURE, FR 21-24 - GVI | INSP | GR2 | 1 |  |  | 12 Y |  | C8.1 | 31195 | 18691 | 2014-08-01 |  |  |  | 2026-08-01
Aircraft-45 | 531190-01-2 | TEMPORARY PROTECTION TO INSPECTION AREAS | LUB | GR2 | 0.1 |  |  | 12 Y |  | C8.1 | 31195 | 18691 | 2014-08-01 |  |  |  | 2026-08-01
Aircraft-45 | 531190-01-2 | TEMPORARY PROTECTION TO INSPECTION AREAS | LUB | MAP | 0.5 |  |  | 12 Y |  | C8.1 | 31195 | 18691 | 2014-08-01 |  |  |  | 2026-08-01
Aircraft-45 | 531190-01-2 | CABIN FLOOR PANELS, FR 21-24 - INSTALL | FEAC | GR2 | 4 |  |  | 12 Y |  | C8.1 | 31195 | 18691 | 2014-08-01 |  |  |  | 2026-08-01
Aircraft-45 | 531191-01-1 | FWD PRESSURE BULKHEAD AFT FACE - DI | INSP | GR2 | 2 |  |  | 12 Y |  | C8.1 | 31195 | 18691 | 2014-08-01 |  |  |  | 2026-08-01
Aircraft-45 | 531191-01-1 | TEMPORARY PROTECTION TO INSPECTION AREAS | INSP | GR2 | 0.5 |  |  | 12 Y |  | C8.1 | 31195 | 18691 | 2014-08-01 |  |  |  | 2026-08-01
Aircraft-45 | 531192-01-1 | FUSELAGE INTERNAL STRUCTURE - GVI | INSP | GR2 | 2 |  |  | 12 Y |  | C8.1 | 31195 | 18691 | 2014-08-01 |  |  |  | 2026-08-01
Aircraft-45 | 531192-01-1 | TEMPORARY PROTECTION TO INSPECTION AREAS | LUB | GR2 | 0.1 |  |  | 12 Y |  | C8.1 | 31195 | 18691 | 2014-08-01 |  |  |  | 2026-08-01
Aircraft-45 | 531192-01-1 | TEMPORARY PROTECTION TO INSPECTION AREAS | LUB | MAP | 0.5 |  |  | 12 Y |  | C8.1 | 31195 | 18691 | 2014-08-01 |  |  |  | 2026-08-01
Aircraft-45 | 531193-01-1 | FUSELAGE INTERNAL STRUCTURE - GVI | INSP | GR2 | 2 |  |  | 12 Y |  | C8.1 | 31195 | 18691 | 2014-08-01 |  |  |  | 2026-08-01
Aircraft-45 | 531193-01-1 | TEMPORARY PROTECTION TO INSPECTION AREAS | LUB | GR2 | 0.1 |  |  | 12 Y |  | C8.1 | 31195 | 18691 | 2014-08-01 |  |  |  | 2026-08-01
Aircraft-45 | 531193-01-1 | TEMPORARY PROTECTION TO INSPECTION AREAS | LUB | MAP | 0.5 |  |  | 12 Y |  | C8.1 | 31195 | 18691 | 2014-08-01 |  |  |  | 2026-08-01
Aircraft-45 | 531194-01-2 | FWD GALLEY UNIT - REMOVE | ABAC | GR2 | 3 |  |  | 6 Y |  | C8.1 | 31195 | 18691 | 2014-08-01 |  |  |  | 2020-08-01
Aircraft-45 | 531194-01-2 | CABIN FLOOR PANELS, FR 21-24 - REMOVE | ABAC | GR2 | 2.5 |  |  | 6 Y |  | C8.1 | 31195 | 18691 | 2014-08-01 |  |  |  | 2020-08-01
Aircraft-45 | 531194-01-2 | CABIN FLOOR STRUCTURE, FR 21-24 - DI | INSP | GR2 | 3 |  |  | 6 Y |  | C8.1 | 31195 | 18691 | 2014-08-01 |  |  |  | 2020-08-01
Aircraft-45 | 531194-01-2 | TEMPORARY PROTECTION TO INSPECTION AREAS | LUB | GR2 | 0.1 |  |  | 6 Y |  | C8.1 | 31195 | 18691 | 2014-08-01 |  |  |  | 2020-08-01
Aircraft-45 | 531194-01-2 | TEMPORARY PROTECTION TO INSPECTION AREAS | LUB | MAP | 0.5 |  |  | 6 Y |  | C8.1 | 31195 | 18691 | 2014-08-01 |  |  |  | 2020-08-01
Aircraft-45 | 531194-01-2 | CABIN FLOOR PANELS, FR 21-24 - INSTALL | FEAC | GR2 | 5 |  |  | 6 Y |  | C8.1 | 31195 | 18691 | 2014-08-01 |  |  |  | 2020-08-01
Aircraft-45 | 531194-01-2 | FWD GALLEY UNIT - INSTALL | FEAC | GR2 | 4 |  |  | 6 Y |  | C8.1 | 31195 | 18691 | 2014-08-01 |  |  |  | 2020-08-01
Aircraft-45 | 531198-01-1 | NECESSARY PROCEDURES TO INSP. | ABAC | GR2 | 8 |  |  | 12 Y | [8 empty] | 2026-04-16
Aircraft-45 | 531198-01-1 | NECESSARY PROCEDURES TO INSP. | ABAC | GR4 | 1 |  |  | 12 Y | [8 empty] | 2026-04-16
Aircraft-45 | 531198-01-1 | NECESSARY PROCEDURES TO INSP. | ABAC | ICH | 1 |  |  | 12 Y | [8 empty] | 2026-04-16
Aircraft-45 | 531198-01-1 | FWD FUSELAGE INTERNAL STRUCTURE - SDI | INSP | GR2 | 2 |  |  | 12 Y | [8 empty] | 2026-04-16
Aircraft-45 | 531198-01-1 | FINAL CONFIGURATION AFTER INSP. | FEAC | GR2 | 10 |  |  | 12 Y | [8 empty] | 2026-04-16
Aircraft-45 | 531198-01-1 | FINAL CONFIGURATION AFTER INSP. | FEAC | GR4 | 2 |  |  | 12 Y | [8 empty] | 2026-04-16
Aircraft-45 | 531198-01-1 | FINAL CONFIGURATION AFTER INSP. | FEAC | ICH | 2 |  |  | 12 Y | [8 empty] | 2026-04-16
Aircraft-45 | 531900-01-1 | COCKPIT GRID COLLECTOR ASSY - DI | INSP | GR2 | 0.5 |  |  | 4 M | A-CHECK |  | 45026 | 25352 | 2018-08-29 |  |  |  | 2018-12-29
Aircraft-45 | 531900-02-1 | AVIONICS-COMPARTMENT FLOOR PANELS - REMOVE | ABAC | GR2 | 4.5 |  |  | 72 M |  |  | 37016 | 21542 | 2016-05-31 |  |  |  | 2022-05-31
Aircraft-45 | 531900-02-1 | COCKPIT DRAINAGE PIPE - OPERATIONAL CHECK | INSP | GR2 | 2.5 |  |  | 72 M |  |  | 37016 | 21542 | 2016-05-31 |  |  |  | 2022-05-31
Aircraft-45 | 531900-02-1 | AVIONICS-COMPARTMENT FLOOR PANELS -INSTALL | FEAC | GR2 | 5.5 |  |  | 72 M |  |  | 37016 | 21542 | 2016-05-31 |  |  |  | 2022-05-31
Aircraft-45 | 531900-03-1 | LOWER FUSELAGE DRAIN VALVES - OP/C | INSP | GR2 | 1 |  | 8000 | 36 M |  |  | 43610 | 24681 | 2018-04-15 |  |  | 32681 | 2021-04-15
Aircraft-45 | 532102-01-1 | FWD CABIN FLOOR PANELS - REMOVE | ABAC | GR2 | 5 |  |  | 12 Y |  | C8.1 | 31195 | 18691 | 2014-08-01 |  |  |  | 2026-08-01
Aircraft-45 | 532102-01-1 | CABIN FLOOR STRUCTURE - GVI | INSP | GR2 | 2 |  |  | 12 Y |  | C8.1 | 31195 | 18691 | 2014-08-01 |  |  |  | 2026-08-01
Aircraft-45 | 532102-01-1 | TEMPORARY PROTECTION TO INSPECTION AREAS | LUB | GR2 | 0.1 |  |  | 12 Y |  | C8.1 | 31195 | 18691 | 2014-08-01 |  |  |  | 2026-08-01
Aircraft-45 | 532102-01-1 | TEMPORARY PROTECTION TO INSPECTION AREAS | LUB | MAP | 0.5 |  |  | 12 Y |  | C8.1 | 31195 | 18691 | 2014-08-01 |  |  |  | 2026-08-01
Aircraft-45 | 532102-01-1 | FWD CABIN FLOOR PANELS - INSTALL | FEAC | GR2 | 10.5 |  |  | 12 Y |  | C8.1 | 31195 | 18691 | 2014-08-01 |  |  |  | 2026-08-01
Aircraft-45 | 532104-01-1 | NECESSARY PROCEDURES TO INSP. | ABAC | ICH | 2.5 | 71200 | 35600 | [7 empty] | 86900 | 43400
Aircraft-45 | 532104-01-1 | FLOOR STRUCTURE/BOLTS - REMOVE/INSTALL | ABAC | ESHS | 2 | 71200 | 35600 | [7 empty] | 86900 | 43400
Aircraft-45 | 532104-01-1 | FLOOR STRUCTURE/CABIN FLOOR BEAMS - NDT | INSP | NDT | 1.5 | 71200 | 35600 | [7 empty] | 86900 | 43400
Aircraft-45 | 532104-01-1 | FINAL CONFIGURATION AFTER INSP. | FEAC | ICH | 4 | 71200 | 35600 | [7 empty] | 86900 | 43400
Aircraft-45 | 532120-02-1 | NECESSARY PROCEDURES TO INSP. | ABAC | ICH | 2.5
Aircraft-45 | 532120-02-1 | MAIN STRUCTURE/FRAME 24 THRU 34/WEBS - DI | INSP | GR2 | 2
Aircraft-45 | 532120-02-1 | FINAL CONFIGURATION AFTER INSP. | FEAC | ICH | 3.5
Aircraft-45 | 532125-01-1 | FRAME 24/CABIN FLOOR BEAM JUNCTION - DI | INSP | GR2 | 0.5
Aircraft-45 | 532132-01-1 | FWD CARGO DOOR HINGE FITTINGS - DI | INSP | GR2 | 2 | 18600 | 9300 |  |  |  | 43610 | 24681 | 2018-04-15 |  | 62210 | 33981
Aircraft-45 | 532132-01-1 | TEMPORARY PROTECTION TO INSPECTION AREAS | LUB | GR2 | 0.1 | 18600 | 9300 |  |  |  | 43610 | 24681 | 2018-04-15 |  | 62210 | 33981
Aircraft-45 | 532132-01-1 | TEMPORARY PROTECTION TO INSPECTION AREAS | LUB | MAP | 0.5 | 18600 | 9300 |  |  |  | 43610 | 24681 | 2018-04-15 |  | 62210 | 33981
Aircraft-45 | 532132-01-3 | FWD CARGO DOOR HINGE FITTINGS AREA - DI | INSP | GR2 | 0.5 |  |  | 12 Y |  | C8.1 | 31195 | 18691 | 2014-08-01 |  |  |  | 2026-08-01
Aircraft-45 | 532132-01-3 | TEMPORARY PROTECTION TO INSPECTION AREAS | LUB | GR2 | 0.1 |  |  | 12 Y |  | C8.1 | 31195 | 18691 | 2014-08-01 |  |  |  | 2026-08-01
Aircraft-45 | 532132-01-3 | TEMPORARY PROTECTION TO INSPECTION AREAS | LUB | MAP | 0.5 |  |  | 12 Y |  | C8.1 | 31195 | 18691 | 2014-08-01 |  |  |  | 2026-08-01
Aircraft-45 | 532135-01-2 | FWD CARGO DOOR CUTOUT - GVI | INSP | GR2 | 0.2 |  |  | 6 Y |  |  | 35338 | 20707 | 2015-11-23 |  |  |  | 2021-11-23
Aircraft-45 | 532135-01-2 | TEMPORARY PROTECTION TO INSPECTION AREAS | LUB | GR2 | 0.1 |  |  | 6 Y |  |  | 35338 | 20707 | 2015-11-23 |  |  |  | 2021-11-23
Aircraft-45 | 532135-01-2 | TEMPORARY PROTECTION TO INSPECTION AREAS | LUB | MAP | 0.5 |  |  | 6 Y |  |  | 35338 | 20707 | 2015-11-23 |  |  |  | 2021-11-23
Aircraft-45 | 532135-02-1 | FWD CARGO DOOR CUTOUT LATERAL FR - DI | INSP | ESHS | 1 | 2400 | 1200 |  | A-CHECK |  | 43610 | 24681 | 2018-04-15 |  | 46010 | 25881
Aircraft-45 | 532137-01-1 | FWD CARGO DOOR CUTOUT PANELS - DI | INSP | ESHS | 2 | 19400 | 9700 |  |  |  | 43610 | 24681 | 2018-04-15 |  | 63010 | 34381
Aircraft-45 | 532140-01-2 | NECESSARY PROCEDURES TO INSP. | ABAC | GR2 | 2
Aircraft-45 | 532140-01-2 | MAIN STRUCT/INSIDE RADIUS/CROSS BEAM - DI | INSP | GR2 | 1
Aircraft-45 | 532140-01-2 | FINAL CONFIGURATION AFTER INSP. | FEAC | GR2 | 3
Aircraft-45 | 532145-01-2 | FWD CARGO/ATTACH.AREA FR 29 TO FR34 - REM | ABAC | GR2 | 1.5
Aircraft-45 | 532145-01-2 | FWD CARGO/ATTACH.AREA FR 29 TO FR34 - INSP | INSP | GR2 | 1
Aircraft-45 | 532145-01-2 | FWD CARGO/ATTACH.AREA FR 29 TO FR34 - INST | FEAC | GR2 | 2
Aircraft-45 | 532155-01-1 | FRAME SPLICES FROM FR 24 TO FR 34 - DI | INSP | GR2 | 1.5 |  | 10500 | [8 empty] | 32400
Aircraft-45 | 532160-01-1 | FUSELAGE SKIN/WINDOW FORGING DOUBLERS - DI | INSP | ESHS | 2.5
Aircraft-45 | 532164-01-5 | FWD FUSELAGE/EXT.SURF./FR 24 AND FR 35-GVI | INSP | ESHS | 1 | 7000 | 3500 |  | A-CHECK | [5 empty] | 60000 | 30000
Aircraft-45 | 532165-01-1 | FUSELAGE/EXTERN.SURFACE/FR 24 THRU 35 -GVI | INSP | ESHS | 0.5 | 8600 | 4300 |  |  |  | 43610 | 24681 | 2018-04-15 |  | 52210 | 28981
Aircraft-45 | 532166-01-1 | FUSELAGE SKIN, INTERNAL STRUCTURE - DI | INSP | GR2 | 2 |  | 6500 | [8 empty] | 44500
Aircraft-45 | 532170-01-1 | MAIN STRUCT/FWD CRG DOOR LOCK FITTINGS-GVI | INSP | GR2 | 0.5 |  | 9100 | 6 Y |  |  | 43610 | 24681 | 2018-04-15 |  |  | 33781 | 2024-04-15
Aircraft-45 | 532170-01-1 | TEMPORARY PROTECTION TO INSPECTION AREAS | LUB | GR2 | 0.5 |  | 9100 | 6 Y |  |  | 43610 | 24681 | 2018-04-15 |  |  | 33781 | 2024-04-15
Aircraft-45 | 532170-01-1 | TEMPORARY PROTECTION TO INSPECTION AREAS | LUB | MAP | 0.5 |  | 9100 | 6 Y |  |  | 43610 | 24681 | 2018-04-15 |  |  | 33781 | 2024-04-15
Aircraft-45 | 532175-01-1 | STRUCT. AROUND FWD CARGO DOOR CUTOUT - DI | INSP | GR2 | 3 |  |  | 6 Y |  | C8.1 | 31195 | 18691 | 2014-08-01 |  |  |  | 2020-08-01
Aircraft-45 | 532175-01-1 | TEMPORARY PROTECTION TO INSPECTION AREAS | LUB | GR2 | 0.1 |  |  | 6 Y |  | C8.1 | 31195 | 18691 | 2014-08-01 |  |  |  | 2020-08-01
Aircraft-45 | 532175-01-1 | TEMPORARY PROTECTION TO INSPECTION AREAS | LUB | MAP | 0.9 |  |  | 6 Y |  | C8.1 | 31195 | 18691 | 2014-08-01 |  |  |  | 2020-08-01
Aircraft-45 | 532180-01-2 | FWD CARGO FLOOR PANELS - REMOVE | ABAC | GR2 | 3.5 |  |  | 6 Y |  | C8.1 | 31195 | 18691 | 2014-08-01 |  |  |  | 2020-08-01
Aircraft-45 | 532180-01-2 | FUSELAGE INTERNAL STRUCTURE - DI | FEAC | GR2 | 1 |  |  | 6 Y |  | C8.1 | 31195 | 18691 | 2014-08-01 |  |  |  | 2020-08-01
Aircraft-45 | 532180-01-2 | TEMPORARY PROTECTION TO INSPECTION AREAS | LUB | GR2 | 0.1 |  |  | 6 Y |  | C8.1 | 31195 | 18691 | 2014-08-01 |  |  |  | 2020-08-01
Aircraft-45 | 532180-01-2 | TEMPORARY PROTECTION TO INSPECTION AREAS | LUB | MAP | 0.5 |  |  | 6 Y |  | C8.1 | 31195 | 18691 | 2014-08-01 |  |  |  | 2020-08-01
Aircraft-45 | 532180-01-2 | TEMPORARY PROTECTION TO INSPECTION AREAS | LUB | PINT | 5 |  |  | 6 Y |  | C8.1 | 31195 | 18691 | 2014-08-01 |  |  |  | 2020-08-01
Aircraft-45 | 532180-01-2 | FWD CARGO FLOOR PANELS - INSTALL | FEAC | GR2 | 11 |  |  | 6 Y |  | C8.1 | 31195 | 18691 | 2014-08-01 |  |  |  | 2020-08-01
Aircraft-45 | 532186-02-1 | NECESSARY PROCEDURES TO INSP. | ABAC | ESHS | 1 | 26600 | 13300 | [7 empty] | 96000 | 48000
Aircraft-45 | 532186-02-1 | NECESSARY PROCEDURES TO INSP. | ABAC | GR2 | 3 | 26600 | 13300 | [7 empty] | 96000 | 48000
Aircraft-45 | 532186-02-1 | CIRCUMFERENTIAL JOINT AT FR 35 - NDT | INSP | NDT | 1 | 26600 | 13300 | [7 empty] | 96000 | 48000
Aircraft-45 | 532186-02-1 | FINAL CONFIGURATION AFTER INSP | FEAC | ESHS | 1.5 | 26600 | 13300 | [7 empty] | 96000 | 48000
Aircraft-45 | 532186-02-1 | FINAL CONFIGURATION AFTER INSP | FEAC | GR2 | 3.5 | 26600 | 13300 | [7 empty] | 96000 | 48000
Aircraft-45 | 532190-02-1 | FUSELAGE EXTERNAL SURFACE - DI | INSP | ESHS | 1 |  | 8100 | [8 empty] | 48000
Aircraft-45 | 532195-01-1 | FWD CARGO DOOR ACTUAT.ATTACH.BRACKETS -GVI | INSP | GR2 | 1 |  | 16700 |  |  | C8.1 | 31195 | 18691 | 2014-08-01 |  |  | 35391
Aircraft-45 | 532196-01-1 | FWD CARGO DOOR ECCENTRIC BOLTS - DI | INSP | GR2 | 5.5 |  |  | 12 Y |  | C8.1 | 31195 | 18691 | 2014-08-01 |  |  |  | 2026-08-01
Aircraft-45 | 532209-01-1 | NECESSARY PROCEDURES TO INSP. | ABAC | GR2 | 2 | 10000 | 5000 | [7 empty] | 81100 | 40500
Aircraft-45 | 532209-01-1 | FWD CARGO COMPARTMENT/BOLTS - REM/INS | INSP | ESHS | 2 | 10000 | 5000 | [7 empty] | 81100 | 40500
Aircraft-45 | 532209-01-1 | FWD CARGO COMPARTMENT/FR24 TO FR34 - NDT | INSP | NDT | 1 | 10000 | 5000 | [7 empty] | 81100 | 40500
Aircraft-45 | 532209-01-1 | FINAL CONFIGURATION AFTER INSP. | FEAC | GR2 | 2.5 | 10000 | 5000 | [7 empty] | 81100 | 40500
Aircraft-45 | 532210-01-1 | BAY UNDER FWD CARGO COMPARTMENT - DI | INSP | GR2 | 5 | 24700 | 12300 | [7 empty] | 86900 | 43400
Aircraft-45 | 533101-01-3 | CENTER FUS./AFT PRESS.BULKHEAD/FWD FACE-DI | INSP | GR1 | 1
Aircraft-45 | 533103-01-1 | PRESSURE BULKHEAD - DI | INSP | GR2 | 4.5 |  |  | 12 Y | [8 empty] | 2026-08-01
Aircraft-45 | 533103-01-1 | TEMPORARY PROTECTION TO INSPECTION AREAS | LUB | GR2 | 0.1 |  |  | 12 Y | [8 empty] | 2026-08-01
Aircraft-45 | 533103-01-1 | TEMPORARY PROTECTION TO INSPECTION AREAS | LUB | MAP | 1 |  |  | 12 Y | [8 empty] | 2026-08-01
Aircraft-45 | 533105-01-2 | MLG BAY FUSELAGE SIDE PANELS - DI | INSP | GR1 | 1 |  |  | 6 Y |  | C8.1 | 31195 | 18691 | 2014-08-01 |  |  |  | 2020-08-01
Aircraft-45 | 533110-01-1 | NECESSARY PROCEDURES TO INSP. | ABAC | GR2 | 5
Aircraft-45 | 533110-01-1 | CENTER FUSELAGE/LONGITUDIN.FLOOR BEAMS-NDT | INSP | NDT | 0.5
Aircraft-45 | 533110-01-1 | FINAL CONFIGURATION AFTER INSP. | FEAC | GR2 | 6
Aircraft-45 | 533111-01-1 | PRESSURE DECK MEMBRANES LWR SURFACE - DI | INSP | GR1 | 1.5 | 16800 | 8400 | 6 Y |  |  | 43610 | 24681 | 2018-04-15 |  | 60410 | 33081 | 2024-04-15
Aircraft-45 | 533121-01-1 | FUSELAGE SKIN EXTERNAL SURFACE - DI | INSP | ESHS | 0.5
Aircraft-45 | 533128-01-3 | LEFT EMERGENCY EXIT SKIN CUTOUT - DI | INSP | ESHS | 1 | 21900 | 10900 |  |  | C8.1 | 31195 | 18691 | 2014-08-01 |  | 53095 | 29591
Aircraft-45 | 533128-01-3 | RIGHT EMERGENCY EXIT SKIN CUTOUT - DI | INSP | ESHS | 1 | 21900 | 10900 |  |  | C8.1 | 31195 | 18691 | 2014-08-01 |  | 53095 | 29591
Aircraft-45 | 533129-01-2 | RISER DUCT AND CABIN AIR OUTLET - REMOVE | ABAC | GR2 | 3 |  |  | 6 Y |  | C8.1 | 31195 | 18691 | 2014-08-01 |  |  |  | 2020-08-01
Aircraft-45 | 533129-01-2 | FUSELAGE INTERNAL STRUCTURE - DI | INSP | GR2 | 2.5 |  |  | 6 Y |  | C8.1 | 31195 | 18691 | 2014-08-01 |  |  |  | 2020-08-01
Aircraft-45 | 533129-01-2 | TEMPORARY PROTECTION TO INSPECTION AREAS | LUB | GR2 | 0.1 |  |  | 6 Y |  | C8.1 | 31195 | 18691 | 2014-08-01 |  |  |  | 2020-08-01
Aircraft-45 | 533129-01-2 | TEMPORARY PROTECTION TO INSPECTION AREAS | LUB | MAP | 0.5 |  |  | 6 Y |  | C8.1 | 31195 | 18691 | 2014-08-01 |  |  |  | 2020-08-01
Aircraft-45 | 533129-01-2 | RISER DUCT AND CABIN AIR OUTLET - INSTALL | FEAC | GR2 | 4 |  |  | 6 Y |  | C8.1 | 31195 | 18691 | 2014-08-01 |  |  |  | 2020-08-01
Aircraft-45 | 533130-01-6 | ANTI-COLLISION LIGHT - REMOVE | ABAC | GR4 | 1.5 |  |  | 12 Y |  | C8.1 | 31195 | 18691 | 2014-08-01 |  |  |  | 2026-08-01
Aircraft-45 | 533130-01-6 | ANTI-COLLISION LIGHT SKIN CUTOUT - DI | INSP | ESHS | 0.5 |  |  | 12 Y |  | C8.1 | 31195 | 18691 | 2014-08-01 |  |  |  | 2026-08-01
Aircraft-45 | 533130-01-6 | ANTI-COLLISION LIGHT - INSTALL | FEAC | GR4 | 2.5 |  |  | 12 Y |  | C8.1 | 31195 | 18691 | 2014-08-01 |  |  |  | 2026-08-01
Aircraft-45 | 533130-01-6 | ANTI-COLLISION LIGHT - OP/C | TEST | GR4 | 0.5 |  |  | 12 Y |  | C8.1 | 31195 | 18691 | 2014-08-01 |  |  |  | 2026-08-01
Aircraft-45 | 533131-01-1 | ADF-1 ANTENNA 3RP1 - REMOVE | ABAC | GR4 | 2 |  |  | 12 Y |  | C8.1 | 31195 | 18691 | 2014-08-01 |  |  |  | 2026-08-01
Aircraft-45 | 533131-01-1 | SKIN AROUND ADF-1 ANTENNA CUTOUT - DI | INSP | ESHS | 0.5 |  |  | 12 Y |  | C8.1 | 31195 | 18691 | 2014-08-01 |  |  |  | 2026-08-01
Aircraft-45 | 533131-01-1 | ADF-1 ANTENNA 3RP1 - INSTALL | FEAC | GR4 | 3.5 |  |  | 12 Y |  | C8.1 | 31195 | 18691 | 2014-08-01 |  |  |  | 2026-08-01
Aircraft-45 | 533133-01-7 | CNTR FUSELAGE/EXT.SURF/FR35 TO FR47/51-GVI | INSP | ESHS | 0.5 |  | 5000 | [8 empty] | 30000
Aircraft-45 | 533135-01-1 | SIDEWALL PANELS/AIR SUPPLY DUCTS - REMOVE | ABAC | GR2 | 2 |  |  | 12 Y |  | C8.1 | 31195 | 18691 | 2014-08-01 |  |  |  | 2026-08-01
Aircraft-45 | 533135-01-1 | FUSELAGE STRUCTURE / FR36 TO FR46 - GVI | INSP | GR2 | 2 |  |  | 12 Y |  | C8.1 | 31195 | 18691 | 2014-08-01 |  |  |  | 2026-08-01
Aircraft-45 | 533135-01-1 | TEMPORARY PROTECTION TO INSPECTION AREAS | LUB | GR2 | 0.1 |  |  | 12 Y |  | C8.1 | 31195 | 18691 | 2014-08-01 |  |  |  | 2026-08-01
Aircraft-45 | 533135-01-1 | TEMPORARY PROTECTION TO INSPECTION AREAS | LUB | MAP | 0.5 |  |  | 12 Y |  | C8.1 | 31195 | 18691 | 2014-08-01 |  |  |  | 2026-08-01
Aircraft-45 | 533135-01-1 | SIDEWALL PANELS/AIR SUPPLY DUCTS - INSTALL | FEAC | GR2 | 4.5 |  |  | 12 Y |  | C8.1 | 31195 | 18691 | 2014-08-01 |  |  |  | 2026-08-01
Aircraft-45 | 533136-01-1 | LEFT MAIN LANDING GEAR AND GEAR BAY - GVI | INSP | GR1 | 1 |  |  | 6 Y |  | C8.1 | 31195 | 18691 | 2014-08-01 |  |  |  | 2020-08-01
Aircraft-45 | 533136-01-1 | RIGHT MAIN LANDING GEAR AND GEAR BAY - GVI | INSP | GR1 | 1 |  |  | 6 Y |  | C8.1 | 31195 | 18691 | 2014-08-01 |  |  |  | 2020-08-01
Aircraft-45 | 533139-01-2 | COVE LIGHT PANELS/RISER DUCTS - REMOVE | ABAC | GR2 | 3 | 14900 | 7400 |  |  |  | 37016 | 21542 | 2016-05-31 |  | 51916 | 28942
Aircraft-45 | 533139-01-2 | FRAME FLANGES AND BEAM FLANGE - DI | INSP | GR2 | 3.5 | 14900 | 7400 |  |  |  | 37016 | 21542 | 2016-05-31 |  | 51916 | 28942
Aircraft-45 | 533139-01-2 | COVE LIGHT PANELS/RISER DUCTS - INSTALL | FEAC | GR2 | 4.5 | 14900 | 7400 |  |  |  | 37016 | 21542 | 2016-05-31 |  | 51916 | 28942
Aircraft-45 | 533140-01-4 | NECESSARY PROCEDURES TO INSP. | ABAC | ESHS | 0.5
Aircraft-45 | 533140-01-4 | FRAME 47/51 CIRCUNFERENTIAL SKIN - NDT | INSP | NDT | 1
Aircraft-45 | 533140-01-4 | FINAL CONFIGURATION AFTER INSP. | FEAC | ESHS | 0.5
Aircraft-45 | 533141-01-1 | FUSELAGE SKIN EXTERNAL SURFACE - DI | INSP | ESHS | 0.5 | 19600 | 9800 | [7 empty] | 77200 | 38600
Aircraft-45 | 533143-01-1 | LEFT SIDE BOX BEAM/FR 46 ATTACHMENT - DI | INSP | GR1 | 1 | 21200 | 10600 | [7 empty] | 80000 | 40000
Aircraft-45 | 533143-01-1 | RIGHT SIDE BOX BEAM/FR 46 ATTACHMENT - DI | INSP | GR1 | 1 | 21200 | 10600 | [7 empty] | 80000 | 40000
Aircraft-45 | 533151-01-3 | KEELBEAM BOX FROM FR 35 TO FR 47 - DI | INSP | GR1 | 3 |  |  | 6 Y |  | C8.1 | 31195 | 18691 | 2014-08-01 |  |  |  | 2020-08-01
Aircraft-45 | 533151-01-3 | TEMPORARY PROTECTION TO INSPECTION AREAS | LUB | GR1 | 0.1 |  |  | 6 Y |  | C8.1 | 31195 | 18691 | 2014-08-01 |  |  |  | 2020-08-01
Aircraft-45 | 533151-01-3 | TEMPORARY PROTECTION TO INSPECTION AREAS | LUB | MAP | 1 |  |  | 6 Y |  | C8.1 | 31195 | 18691 | 2014-08-01 |  |  |  | 2020-08-01
Aircraft-45 | 533152-01-1 | INSULATION BLANKETS - REMOVE | ABAC | GR2 | 1 |  |  | 6 Y |  | C8.1 | 31195 | 18691 | 2014-08-01 |  |  |  | 2020-08-01
Aircraft-45 | 533152-01-1 | RECIRCULATION FILTER - REMOVE | ABAC | GR2 | 1 |  |  | 6 Y |  | C8.1 | 31195 | 18691 | 2014-08-01 |  |  |  | 2020-08-01
Aircraft-45 | 533152-01-1 | LOWER PART OF THE MIXER UNIT - REMOVE | ABAC | GR2 | 2.5 |  |  | 6 Y |  | C8.1 | 31195 | 18691 | 2014-08-01 |  |  |  | 2020-08-01
Aircraft-45 | 533152-01-1 | PRES. BULKHEAD/ZONES 137 AND 138 - DI | INSP | GR2 | 1.5 |  |  | 6 Y |  | C8.1 | 31195 | 18691 | 2014-08-01 |  |  |  | 2020-08-01
Aircraft-45 | 533152-01-1 | TEMPORARY PROTECTION TO INSPECTION AREAS | LUB | GR2 | 0.1 |  |  | 6 Y |  | C8.1 | 31195 | 18691 | 2014-08-01 |  |  |  | 2020-08-01
Aircraft-45 | 533152-01-1 | TEMPORARY PROTECTION TO INSPECTION AREAS | LUB | MAP | 0.5 |  |  | 6 Y |  | C8.1 | 31195 | 18691 | 2014-08-01 |  |  |  | 2020-08-01
Aircraft-45 | 533152-01-1 | INSULATION BLANKETS - INSTALL | FEAC | GR2 | 1 |  |  | 6 Y |  | C8.1 | 31195 | 18691 | 2014-08-01 |  |  |  | 2020-08-01
Aircraft-45 | 533152-01-1 | RECIRCULATION FILTER - INSTALL | FEAC | GR2 | 1.5 |  |  | 6 Y |  | C8.1 | 31195 | 18691 | 2014-08-01 |  |  |  | 2020-08-01
Aircraft-45 | 533152-01-1 | LOWER PART OF THE MIXER UNIT - INSTALL | FEAC | GR2 | 2.5 |  |  | 6 Y |  | C8.1 | 31195 | 18691 | 2014-08-01 |  |  |  | 2020-08-01
Aircraft-45 | 533153-02-1 | PRESSURE BULKHEAD AFT FACE AT FR 35 - GVI | INSP | GR2 | 0.5 |  |  | 6 Y |  | C8.1 | 31195 | 18691 | 2014-08-01 |  |  |  | 2020-08-01
Aircraft-45 | 533153-02-1 | TEMPORARY PROTECTION TO INSPECTION AREAS | LUB | GR2 | 0.1 |  |  | 6 Y |  | C8.1 | 31195 | 18691 | 2014-08-01 |  |  |  | 2020-08-01
Aircraft-45 | 533153-02-1 | TEMPORARY PROTECTION TO INSPECTION AREAS | LUB | MAP | 0.5 |  |  | 6 Y |  | C8.1 | 31195 | 18691 | 2014-08-01 |  |  |  | 2020-08-01
Aircraft-45 | 533154-01-1 | LEFT MLG DOOR ACTUATOR FITTINGS - DI | INSP | GR1 | 1 |  |  | 6 Y |  | C8.1 | 31195 | 18691 | 2014-08-01 |  |  |  | 2020-08-01
Aircraft-45 | 533154-01-1 | TEMPORARY PROTECTION TO INSPECTION AREAS | LUB | GR1 | 0.1 |  |  | 6 Y |  | C8.1 | 31195 | 18691 | 2014-08-01 |  |  |  | 2020-08-01
Aircraft-45 | 533154-01-1 | TEMPORARY PROTECTION TO INSPECTION AREAS | LUB | MAP | 0.5 |  |  | 6 Y |  | C8.1 | 31195 | 18691 | 2014-08-01 |  |  |  | 2020-08-01
Aircraft-45 | 533154-01-1 | RIGHT MLG DOOR ACTUATOR FITTINGS - DI | INSP | GR1 | 1 |  |  | 6 Y |  | C8.1 | 31195 | 18691 | 2014-08-01 |  |  |  | 2020-08-01
Aircraft-45 | 533154-01-1 | TEMPORARY PROTECTION TO INSPECTION AREAS | LUB | GR1 | 0.1 |  |  | 6 Y |  | C8.1 | 31195 | 18691 | 2014-08-01 |  |  |  | 2020-08-01
Aircraft-45 | 533154-01-1 | TEMPORARY PROTECTION TO INSPECTION AREAS | LUB | MAP | 0.5 |  |  | 6 Y |  | C8.1 | 31195 | 18691 | 2014-08-01 |  |  |  | 2020-08-01
Aircraft-45 | 533180-01-1 | NECESSARY PROCEDURES TO INSP. | ABAC | GR2 | 3 | 12200 | 6100 | [7 empty] | 96300 | 48100
Aircraft-45 | 533180-01-1 | UPPER SURFACE/PRESSURE DECK MEMBRANES -NDT | INSP | NDT | 1.5 | 12200 | 6100 | [7 empty] | 96300 | 48100
Aircraft-45 | 533180-01-1 | FINAL CONFIGURATION AFTER INSP. | FEAC | GR2 | 4 | 12200 | 6100 | [7 empty] | 96300 | 48100
Aircraft-45 | 533181-01-1 | NECESSARY PROCEDURES TO INSP. | ABAC | GR2 | 3 | 25100 | 12500 | [7 empty] | 97100 | 48500
Aircraft-45 | 533181-01-1 | CENTER FUSELAGE/LONGITUD.BEAMS FLANGES-DI | INSP | GR2 | 0.5 | 25100 | 12500 | [7 empty] | 97100 | 48500
Aircraft-45 | 533181-01-1 | CENTER FUSELAGE/LONGITUD.BEAMS FLANGES-NDT | INSP | NDT | 0.5 | 25100 | 12500 | [7 empty] | 97100 | 48500
Aircraft-45 | 533181-01-1 | FINAL CONFIGURATION AFTER INSP. | FEAC | GR2 | 3 | 25100 | 12500 | [7 empty] | 97100 | 48500
Aircraft-45 | 533182-01-1 | NECESSARY PROCEDURES TO INSP. | ABAC | GR2 | 1.5 | 40000 | 20000 | [7 empty] | 96000 | 48000
Aircraft-45 | 533182-01-1 | CENTER FUSELAGE/CONNECTION PLATES FR43-DI | INSP | GR2 | 1 | 40000 | 20000 | [7 empty] | 96000 | 48000
Aircraft-45 | 533182-01-1 | FINAL CONFIGURATION AFTER INSP. | FEAC | GR2 | 2 | 40000 | 20000 | [7 empty] | 96000 | 48000
Aircraft-45 | 533185-01-1 | NECESSARY PROCEDURES TO INSP. | ABAC | GR2 | 4 | 62500 | 31200 | [7 empty] | 96000 | 48000
Aircraft-45 | 533185-01-1 | PRESSURE DECK MEMBRANE/CENTER WING BOX- DI | INSP | GR2 | 0.5 | 62500 | 31200 | [7 empty] | 96000 | 48000
Aircraft-45 | 533185-01-1 | PRESSURE DECK MEMBRANE/CENTER WING BOX-NDT | INSP | NDT | 1 | 62500 | 31200 | [7 empty] | 96000 | 48000
Aircraft-45 | 533185-01-1 | FINAL CONFIGURATION AFTER INSP. | FEAC | GR2 | 5 | 62500 | 31200 | [7 empty] | 96000 | 48000
Aircraft-45 | 533186-01-1 | NECESSARY PROCEDURES TO INSP. | ABAC | GR2 | 3 | 30000 | 15000 | [7 empty] | 80000 | 40000
Aircraft-45 | 533186-01-1 | FR35/FWD FACE TO PRES.BULKHEAD ATTACH.-DI | INSP | GR2 | 1 | 30000 | 15000 | [7 empty] | 80000 | 40000
Aircraft-45 | 533186-01-1 | FR35/FWD FACE TO PRES.BULKHEAD ATTACH.-NDT | INSP | NDT | 0.5 | 30000 | 15000 | [7 empty] | 80000 | 40000
Aircraft-45 | 533186-01-1 | FINAL CONFIGURATION AFTER INSP. | FEAC | GR2 | 3 | 30000 | 15000 | [7 empty] | 80000 | 40000
Aircraft-45 | 533188-01-1 | PRESSURE BULKHEAD/AFT FACE/LOWER PART - DI | INSP | GR2 | 0.5 |  | 8400 | [8 empty] | 30300
Aircraft-45 | 533189-01-1 | NECESSARY PROCEDURES TO INSP. | ABAC | GR2 | 5 | 43000 | 21500 |  |  |  | 43610 | 24681 | 2018-04-15 |  | 86610 | 46181
Aircraft-45 | 533189-01-1 | ANGLE FITTING ATTACH/FR 36 AT STR 30 - NDT | INSP | NDT | 0.5 | 43000 | 21500 |  |  |  | 43610 | 24681 | 2018-04-15 |  | 86610 | 46181
Aircraft-45 | 533189-01-1 | FINAL CONFIGURATION AFTER INSP. | FEAC | GR2 | 7 | 43000 | 21500 |  |  |  | 43610 | 24681 | 2018-04-15 |  | 86610 | 46181
Aircraft-45 | 533900-01-1 | RUBBER FLAP DRAIN VALVE HOLES - OP/C | INSP | GR2 | 0.5 |  |  | 36 M |  |  | 43610 | 24681 | 2018-04-15 |  |  |  | 2021-04-15
Aircraft-45 | 534103-01-3 | LEFT CABIN WINDOW FORGINGS - DI | INSP | GR2 | 1
Aircraft-45 | 534103-01-3 | RIGHT CABIN WINDOW FORGINGS - DI | INSP | GR2 | 1
Aircraft-45 | 534106-01-5 | NECESSARY PROCEDURES TO INSP. | ABAC | ICH | 0.5
Aircraft-45 | 534106-01-5 | REAR FUSELAGE/FRAME SPLICES/ADJC.AREA - DI | INSP | GR2 | 0.5
Aircraft-45 | 534106-01-5 | FINAL CONFIGURATION AFTER INSP. | FEAC | ICH | 1
Aircraft-45 | 534107-01-1 | AFT AND BULK CARGO FLOOR PANELS - REMOVE | ABAC | GR2 | 8.5 |  |  | 6 Y |  | C8.1 | 31195 | 18691 | 2014-08-01 |  |  |  | 2020-08-01
Aircraft-45 | 534107-01-1 | FUSELAGE INTERNAL STRUCTURE - DI | INSP | GR2 | 9.5 |  |  | 6 Y |  | C8.1 | 31195 | 18691 | 2014-08-01 |  |  |  | 2020-08-01
Aircraft-45 | 534107-01-1 | TEMPORARY PROTECTION TO INSPECTION AREAS | LUB | GR2 | 0.1 |  |  | 6 Y |  | C8.1 | 31195 | 18691 | 2014-08-01 |  |  |  | 2020-08-01
Aircraft-45 | 534107-01-1 | TEMPORARY PROTECTION TO INSPECTION AREAS | LUB | MAP | 1.4 |  |  | 6 Y |  | C8.1 | 31195 | 18691 | 2014-08-01 |  |  |  | 2020-08-01
Aircraft-45 | 534107-01-1 | AFT AND BULK CARGO FLOOR PANELS - INSTALL | FEAC | GR2 | 14.5 |  |  | 6 Y |  | C8.1 | 31195 | 18691 | 2014-08-01 |  |  |  | 2020-08-01
Aircraft-45 | 534108-01-4 | FUSELAGE EXTERNAL SURFACE - GVI | INSP | ESHS | 0.5 |  | 3000 |  | A-CHECK |  | 42106 | 24014 | 2017-11-07 |  |  | 27014
Aircraft-45 | 534112-01-5 | VHF - 3 ANTENNA - REMOVE | ABAC | GR4 | 3.5 |  |  | 12 Y |  | C8.1 | 31195 | 18691 | 2014-08-01 |  |  |  | 2026-08-01
Aircraft-45 | 534112-01-5 | VHF - 3 ANTENNA CUTOUT - DI | INSP | ESHS | 0.5 |  |  | 12 Y |  | C8.1 | 31195 | 18691 | 2014-08-01 |  |  |  | 2026-08-01
Aircraft-45 | 534112-01-5 | VHF - 3 ANTENNA - INSTALL | FEAC | GR4 | 5 |  |  | 12 Y |  | C8.1 | 31195 | 18691 | 2014-08-01 |  |  |  | 2026-08-01
Aircraft-45 | 534118-01-5 | REAR FUSELAGE/EXTERNAL SURF./STRNGR 23-GVI | INSP | ESHS | 0.5 |  | 3000 |  | A-CHECK | [6 empty] | 30000
Aircraft-45 | 534123-01-2 | NECESSARY PROCEDURES TO INSP. | ABAC | ESHS | 2 | 15400 | 7700 | [7 empty] | 104200 | 52200
Aircraft-45 | 534123-01-2 | NECESSARY PROCEDURES TO INSP. | ABAC | GR2 | 0.1 | 15400 | 7700 | [7 empty] | 104200 | 52200
Aircraft-45 | 534123-01-2 | NECESSARY PROCEDURES TO INSP. | ABAC | ICH | 2 | 15400 | 7700 | [7 empty] | 104200 | 52200
Aircraft-45 | 534123-01-2 | REAR FUSEL/INT.STRUCT./FR66 AND FR68 - NDT | INSP | NDT | 1 | 15400 | 7700 | [7 empty] | 104200 | 52200
Aircraft-45 | 534123-01-2 | FINAL CONFIGURATION AFTER INSP. | FEAC | ESHS | 3 | 15400 | 7700 | [7 empty] | 104200 | 52200
Aircraft-45 | 534123-01-2 | FINAL CONFIGURATION AFTER INSP. | FEAC | GR2 | 0.1 | 15400 | 7700 | [7 empty] | 104200 | 52200
Aircraft-45 | 534123-01-2 | FINAL CONFIGURATION AFTER INSP. | FEAC | ICH | 3 | 15400 | 7700 | [7 empty] | 104200 | 52200
Aircraft-45 | 534124-01-2 | NECESSARY PROCEDURES TO INSP. | ABAC | GR2 | 1.5 |  | 6400 |  |  |  | 43610 | 24681 | 2018-04-15 |  |  | 31081
Aircraft-45 | 534124-01-2 | REAR FSLG/AFT PASSENG/CREW DOOR CUTOUT-NDT | INSP | NDT | 1 |  | 6400 |  |  |  | 43610 | 24681 | 2018-04-15 |  |  | 31081
Aircraft-45 | 534124-01-2 | FINAL CONFIGURATION AFTER INSP. | FEAC | GR2 | 2 |  | 6400 |  |  |  | 43610 | 24681 | 2018-04-15 |  |  | 31081
Aircraft-45 | 534125-01-2 | REAR FUSELAG/EXT.SURF/WATER SERV.PANEL-NDT | INSP | NDT | 0.5 |  | 3000 |  | A-CHECK | [6 empty] | 32300
Aircraft-45 | 534126-01-2 | REAR FUSELAG/EXT.SURF/WASTE SERV.PANEL-NDT | INSP | NDT | 0.5 |  | 2200 |  | A-CHECK | [6 empty] | 29600
Aircraft-45 | 534128-01-4 | FUSELAGE SKIN EXTERNAL SURFACE - DI | INSP | ESHS | 1
Aircraft-45 | 534131-01-3 | SKIN AROUND LEFT AFT PAX DOOR CUTOUT - GVI | INSP | ESHS | 1 |  | 38400 |  |  | C8.1 | 31195 | 18691 | 2014-08-01 |  |  | 57091
Aircraft-45 | 534131-01-3 | SKIN AROUND RIGHT AFT PAX DOOR CUTOUT- GVI | INSP | ESHS | 1 |  | 38400 |  |  | C8.1 | 31195 | 18691 | 2014-08-01 |  |  | 57091
Aircraft-45 | 534132-01-6 | MAIN STRUCTURE/FRAME 47 THRU 70 SYST - DI | INSP | GR2 | 1 |  | 8100 |  |  |  | 43610 | 24681 | 2018-04-15 |  |  | 32781
Aircraft-45 | 534134-01-1 | LEFT AFT PAX/CREW DOOR STOP FITTINGS - DI | INSP | GR2 | 1.5 |  |  | 12 Y |  | C8.1 | 31195 | 18691 | 2014-08-01 |  |  |  | 2026-08-01
Aircraft-45 | 534134-01-1 | RIGHT AFT PAX/CREW DOOR STOP FITTINGS - DI | INSP | GR2 | 1.5 |  |  | 12 Y |  | C8.1 | 31195 | 18691 | 2014-08-01 |  |  |  | 2026-08-01
Aircraft-45 | 534135-01-4 | EQUIPMENT AND FURNISHING - REMOVE | ABAC | ICH | 6.5 |  |  | 6 Y |  | C8.1 | 31195 | 18691 | 2014-08-01 |  |  |  | 2020-08-01
Aircraft-45 | 534135-01-4 | LEFT AFT PAX/CREW DOOR CUTOUT - DI | INSP | GR2 | 1 |  |  | 6 Y |  | C8.1 | 31195 | 18691 | 2014-08-01 |  |  |  | 2020-08-01
Aircraft-45 | 534135-01-4 | TEMPORARY PROTECTION TO INSPECTION AREAS | LUB | GR2 | 0.1 |  |  | 6 Y |  | C8.1 | 31195 | 18691 | 2014-08-01 |  |  |  | 2020-08-01
Aircraft-45 | 534135-01-4 | TEMPORARY PROTECTION TO INSPECTION AREAS | LUB | MAP | 0.5 |  |  | 6 Y |  | C8.1 | 31195 | 18691 | 2014-08-01 |  |  |  | 2020-08-01
Aircraft-45 | 534135-01-4 | EQUIPAMENT AND FURNISHING - INSTALL | FEAC | ICH | 3 |  |  | 6 Y |  | C8.1 | 31195 | 18691 | 2014-08-01 |  |  |  | 2020-08-01
Aircraft-45 | 534135-01-4 | EQUIPMENT AND FURNISHING - REMOVE | ABAC | ICH | 6.5 |  |  | 6 Y |  | C8.1 | 31195 | 18691 | 2014-08-01 |  |  |  | 2020-08-01
Aircraft-45 | 534135-01-4 | RIGHT AFT PAX/CREW DOOR CUTOUT - DI | INSP | GR2 | 1 |  |  | 6 Y |  | C8.1 | 31195 | 18691 | 2014-08-01 |  |  |  | 2020-08-01
Aircraft-45 | 534135-01-4 | TEMPORARY PROTECTION TO INSPECTION AREAS | LUB | GR2 | 0.1 |  |  | 6 Y |  | C8.1 | 31195 | 18691 | 2014-08-01 |  |  |  | 2020-08-01
Aircraft-45 | 534135-01-4 | TEMPORARY PROTECTION TO INSPECTION AREAS | LUB | MAP | 0.5 |  |  | 6 Y |  | C8.1 | 31195 | 18691 | 2014-08-01 |  |  |  | 2020-08-01
Aircraft-45 | 534135-01-4 | EQUIPAMENT AND FURNISHING - INSTALL | FEAC | ICH | 3 |  |  | 6 Y |  | C8.1 | 31195 | 18691 | 2014-08-01 |  |  |  | 2020-08-01
Aircraft-45 | 534136-01-1 | AFT PASSENGER/CREW DOOR CUTOUTS - DI | INSP | GR2 | 5 |  |  | 12 Y |  | C8.1 | 31195 | 18691 | 2014-08-01 |  |  |  | 2026-08-01
Aircraft-45 | 534136-01-1 | AFT PAX/CREW DOOR/SCUFF-PLATES - INSTALL | FEAC | GR2 | 5 |  |  | 12 Y |  | C8.1 | 31195 | 18691 | 2014-08-01 |  |  |  | 2026-08-01
Aircraft-45 | 534140-01-6 | MAIN STRUCTURE/FRAME 47 THRU 70 SYST - GVI | INSP | ESHS | 0.5 |  | 7900 | [8 empty] | 44400
Aircraft-45 | 534141-01-8 | MAIN STRUCTURE/FRAME 47 THRU 70 SYST - DI | INSP | ESHS | 0.5 |  | 11000 | [8 empty] | 32300
Aircraft-45 | 534142-01-8 | MAIN STRUCTURE/FRAME 47 THRU 70 SYST - DI | INSP | ESHS | 0.5 |  | 12200 | [8 empty] | 30400
Aircraft-45 | 534143-01-3 | NECESSARY_PROCEDURES TO INSP. - REMOVE | ABAC | GR2 | 1.5 |  |  | 6 Y |  | C8.1 | 31195 | 18691 | 2014-08-01 |  |  |  | 2020-08-01
Aircraft-45 | 534143-01-3 | NECESSARY_PROCEDURES TO INSP. - REMOVE | ABAC | ICH | 2.5 |  |  | 6 Y |  | C8.1 | 31195 | 18691 | 2014-08-01 |  |  |  | 2020-08-01
Aircraft-45 | 534143-01-3 | MAIN STRUCT.FR47 THRU 70/AFT PASSENGER -DI | INSP | GR2 | 1.5 |  |  | 6 Y |  | C8.1 | 31195 | 18691 | 2014-08-01 |  |  |  | 2020-08-01
Aircraft-45 | 534143-01-3 | TEMPORARY PROTECTION TO INSPECTION AREAS | LUB | GR2 | 0.1 |  |  | 6 Y |  | C8.1 | 31195 | 18691 | 2014-08-01 |  |  |  | 2020-08-01
Aircraft-45 | 534143-01-3 | TEMPORARY PROTECTION TO INSPECTION AREAS | LUB | MAP | 0.5 |  |  | 6 Y |  | C8.1 | 31195 | 18691 | 2014-08-01 |  |  |  | 2020-08-01
Aircraft-45 | 534143-01-3 | FINAL CONFIGURATION AFTER INSP. - INSTALL | FEAC | GR2 | 2.5 |  |  | 6 Y |  | C8.1 | 31195 | 18691 | 2014-08-01 |  |  |  | 2020-08-01
Aircraft-45 | 534143-01-3 | FINAL CONFIGURATION AFTER INSP. - INSTALL | FEAC | ICH | 4 |  |  | 6 Y |  | C8.1 | 31195 | 18691 | 2014-08-01 |  |  |  | 2020-08-01
Aircraft-45 | 534144-01-1 | FUSELAGE INTERNAL STRUCTURE, 171/172 - DI | INSP | GR2 | 2 |  |  | 6 Y |  | C8.1 | 31195 | 18691 | 2014-08-01 |  |  |  | 2020-08-01
Aircraft-45 | 534144-01-1 | TEMPORARY PROTECTION TO INSPECTION AREAS | LUB | GR2 | 0.1 |  |  | 6 Y |  | C8.1 | 31195 | 18691 | 2014-08-01 |  |  |  | 2020-08-01
Aircraft-45 | 534144-01-1 | TEMPORARY PROTECTION TO INSPECTION AREAS | LUB | MAP | 0.5 |  |  | 6 Y |  | C8.1 | 31195 | 18691 | 2014-08-01 |  |  |  | 2020-08-01
Aircraft-45 | 534146-01-2 | AFT CABIN FLOOR PANELS - REMOVE | ABAC | GR2 | 3 |  |  | 12 Y |  | C8.1 | 31195 | 18691 | 2014-08-01 |  |  |  | 2026-08-01
Aircraft-45 | 534146-01-2 | CABIN FLOOR STRUCTURE - GVI | INSP | GR2 | 6 |  |  | 12 Y |  | C8.1 | 31195 | 18691 | 2014-08-01 |  |  |  | 2026-08-01
Aircraft-45 | 534146-01-2 | TEMPORARY PROTECTION TO INSPECTION AREAS | LUB | ESHS | 0.1 |  |  | 12 Y |  | C8.1 | 31195 | 18691 | 2014-08-01 |  |  |  | 2026-08-01
Aircraft-45 | 534146-01-2 | TEMPORARY PROTECTION TO INSPECTION AREAS | LUB | MAP | 0.5 |  |  | 12 Y |  | C8.1 | 31195 | 18691 | 2014-08-01 |  |  |  | 2026-08-01
Aircraft-45 | 534146-01-2 | AFT CABIN FLOOR PANELS - INSTALL | FEAC | GR2 | 10 |  |  | 12 Y |  | C8.1 | 31195 | 18691 | 2014-08-01 |  |  |  | 2026-08-01
Aircraft-45 | 534147-01-2 | LAVATORIES 'D' 'E' - REMOVE. | ABAC | GR2 | 14 |  |  | 6 Y |  | C8.1 | 31195 | 18691 | 2014-08-01 |  |  |  | 2020-08-01
Aircraft-45 | 534147-01-2 | AFT GALLEY 'G5' - REMOVE. | ABAC | GR2 | 20.5 |  |  | 6 Y |  | C8.1 | 31195 | 18691 | 2014-08-01 |  |  |  | 2020-08-01
Aircraft-45 | 534147-01-2 | AFT GALLEY 'G5' WIRING - REMOVE | ABAC | GR4 | 0.5 |  |  | 6 Y |  | C8.1 | 31195 | 18691 | 2014-08-01 |  |  |  | 2020-08-01
Aircraft-45 | 534147-01-2 | LAVATORIES 'D' 'E' WIRING - REMOVE | ABAC | GR4 | 1 |  |  | 6 Y |  | C8.1 | 31195 | 18691 | 2014-08-01 |  |  |  | 2020-08-01
Aircraft-45 | 534147-01-2 | AFT PAX CABIN FLOOR PANELS - REMOVE | ABAC | GR2 | 6 |  |  | 6 Y |  | C8.1 | 31195 | 18691 | 2014-08-01 |  |  |  | 2020-08-01
Aircraft-45 | 534147-01-2 | CABIN FLOOR STUCTURE - DI | INSP | GR2 | 4 |  |  | 6 Y |  | C8.1 | 31195 | 18691 | 2014-08-01 |  |  |  | 2020-08-01
Aircraft-45 | 534147-01-2 | TEMPORARY PROTECTION TO INSPECTION AREAS | LUB | GR2 | 0.1 |  |  | 6 Y |  | C8.1 | 31195 | 18691 | 2014-08-01 |  |  |  | 2020-08-01
Aircraft-45 | 534147-01-2 | TEMPORARY PROTECTION TO INSPECTION AREAS | LUB | MAP | 0.5 |  |  | 6 Y |  | C8.1 | 31195 | 18691 | 2014-08-01 |  |  |  | 2020-08-01
Aircraft-45 | 534147-01-2 | AFT PAX CABIN FLOOR PANELS - INSTALL | FEAC | GR2 | 14 |  |  | 6 Y |  | C8.1 | 31195 | 18691 | 2014-08-01 |  |  |  | 2020-08-01
Aircraft-45 | 534147-01-2 | AFT GALLEY 'G5' - INSTALL | FEAC | GR2 | 25 |  |  | 6 Y |  | C8.1 | 31195 | 18691 | 2014-08-01 |  |  |  | 2020-08-01
Aircraft-45 | 534147-01-2 | LAVATORIES 'D' 'E' - INSTALL. | FEAC | GR2 | 15 |  |  | 6 Y |  | C8.1 | 31195 | 18691 | 2014-08-01 |  |  |  | 2020-08-01
Aircraft-45 | 534147-01-2 | AFT GALLEY 'G5' WIRING - INSTALL | FEAC | GR4 | 1 |  |  | 6 Y |  | C8.1 | 31195 | 18691 | 2014-08-01 |  |  |  | 2020-08-01
Aircraft-45 | 534147-01-2 | LAVATORIES 'D' 'E' WIRING - INSTALL | FEAC | GR4 | 2 |  |  | 6 Y |  | C8.1 | 31195 | 18691 | 2014-08-01 |  |  |  | 2020-08-01
Aircraft-45 | 534148-01-3 | FAIRINGS ACCESS PANELS - REMOVE | ABAC | GR2 | 16 |  |  | 6 Y |  | C8.1 | 31195 | 18691 | 2014-08-01 |  |  |  | 2020-08-01
Aircraft-45 | 534148-01-3 | FUSELAGE EXTERNAL SURFACE - GVI | INSP | ESHS | 4 |  |  | 6 Y |  | C8.1 | 31195 | 18691 | 2014-08-01 |  |  |  | 2020-08-01
Aircraft-45 | 534148-01-3 | TEMPORARY PROTECTION TO INSPECTION AREAS | LUB | GR2 | 0.1 |  |  | 6 Y |  | C8.1 | 31195 | 18691 | 2014-08-01 |  |  |  | 2020-08-01
Aircraft-45 | 534148-01-3 | TEMPORARY PROTECTION TO INSPECTION AREAS | LUB | MAP | 0.5 |  |  | 6 Y |  | C8.1 | 31195 | 18691 | 2014-08-01 |  |  |  | 2020-08-01
Aircraft-45 | 534148-01-3 | FAIRINGS ACCESS PANELS - INSTALL | FEAC | GR2 | 26 |  |  | 6 Y |  | C8.1 | 31195 | 18691 | 2014-08-01 |  |  |  | 2020-08-01
Aircraft-45 | 534150-01-2 | FUSELAGE INTERNAL STRUCTURE - DI | INSP | GR2 | 5 |  |  | 6 Y |  | C8.1 | 31195 | 18691 | 2014-08-01 |  |  |  | 2020-08-01
Aircraft-45 | 534150-01-2 | TEMPORARY PROTECTION TO INSPECTION AREAS | LUB | GR2 | 0.1 |  |  | 6 Y |  | C8.1 | 31195 | 18691 | 2014-08-01 |  |  |  | 2020-08-01
Aircraft-45 | 534150-01-2 | TEMPORARY PROTECTION TO INSPECTION AREAS | LUB | MAP | 0.5 |  |  | 6 Y |  | C8.1 | 31195 | 18691 | 2014-08-01 |  |  |  | 2020-08-01
Aircraft-45 | 534152-01-4 | FUSELAGE INTERNAL STRUCTURE - DI | INSP | GR2 | 2 |  |  | 12 Y |  | C8.1 | 31195 | 18691 | 2014-08-01 |  |  |  | 2026-08-01
Aircraft-45 | 534153-01-1 | AFT CARGO DOOR HINGE FITTINGS - DI | INSP | GR2 | 0.5 |  |  | 12 Y |  | C8.1 | 31195 | 18691 | 2014-08-01 |  |  |  | 2026-08-01
Aircraft-45 | 534153-01-1 | TEMPORARY PROTECTION TO INSPECTION AREAS | LUB | GR2 | 0.1 |  |  | 12 Y |  | C8.1 | 31195 | 18691 | 2014-08-01 |  |  |  | 2026-08-01
Aircraft-45 | 534153-01-1 | TEMPORARY PROTECTION TO INSPECTION AREAS | LUB | MAP | 0.5 |  |  | 12 Y |  | C8.1 | 31195 | 18691 | 2014-08-01 |  |  |  | 2026-08-01
Aircraft-45 | 534154-01-2 | NECESSARY PROCEDURES TO INSP. | ABAC | ESHS | 1 | 77200 | 38600 | [7 empty] | 96000 | 48000
Aircraft-45 | 534154-01-2 | NECESSARY PROCEDURES TO INSP. | ABAC | GR2 | 1.5 | 77200 | 38600 | [7 empty] | 96000 | 48000
Aircraft-45 | 534154-01-2 | NECESSARY PROCEDURES TO INSP. | ABAC | ICH | 3 | 77200 | 38600 | [7 empty] | 96000 | 48000
Aircraft-45 | 534154-01-2 | REAR FUSLAGE/AREA UNDER AFT CARGO DOOR-DI | INSP | GR2 | 0.5 | 77200 | 38600 | [7 empty] | 96000 | 48000
Aircraft-45 | 534154-01-2 | REAR FUSLAGE/AREA UNDER AFT CARGO DOOR-NDT | INSP | NDT | 0.5 | 77200 | 38600 | [7 empty] | 96000 | 48000
Aircraft-45 | 534154-01-2 | FINAL CONFIGURATION AFTER INSP. | FEAC | ESHS | 1 | 77200 | 38600 | [7 empty] | 96000 | 48000
Aircraft-45 | 534154-01-2 | FINAL CONFIGURATION AFTER INSP. | FEAC | GR2 | 1.5 | 77200 | 38600 | [7 empty] | 96000 | 48000
Aircraft-45 | 534154-01-2 | FINAL CONFIGURATION AFTER INSP. | FEAC | ICH | 4 | 77200 | 38600 | [7 empty] | 96000 | 48000
Aircraft-45 | 534155-01-4 | AFT CARGO DOOR ECCENTRIC BOLTS - DI | INSP | GR2 | 5 |  |  | 12 Y |  | C8.1 | 31195 | 18691 | 2014-08-01 |  |  |  | 2026-08-01
Aircraft-45 | 534156-01-2 | AFT CARGO DOOR LOCK FITTINGS - DI | INSP | GR2 | 1.5
Aircraft-45 | 534156-01-2 | TEMPORARY PROTECTION TO INSPECTION AREAS | LUB | GR2 | 0.1
Aircraft-45 | 534156-01-2 | TEMPORARY PROTECTION TO INSPECTION AREAS | LUB | MAP | 0.5
Aircraft-45 | 534157-01-5 | AFT CRG DOOR LOCK FITTINGS - GVI | INSP | GR2 | 0.5 | 27600 | 13800 | 6 Y |  | C8.1 | 31195 | 18691 | 2014-08-01 |  | 58795 | 32491 | 2020-08-01
Aircraft-45 | 534157-01-5 | TEMPORARY PROTECTION TO INSPECTION AREAS | LUB | GR2 | 0.1 | 27600 | 13800 | 6 Y |  | C8.1 | 31195 | 18691 | 2014-08-01 |  | 58795 | 32491 | 2020-08-01
Aircraft-45 | 534157-01-5 | TEMPORARY PROTECTION TO INSPECTION AREAS | LUB | MAP | 0.9 | 27600 | 13800 | 6 Y |  | C8.1 | 31195 | 18691 | 2014-08-01 |  | 58795 | 32491 | 2020-08-01
Aircraft-45 | 534159-01-3 | AFT CARGO DOOR CUTOUT/UPR-LWR CORNERS - DI | INSP | ESHS | 1.5 | 31100 | 15500 |  |  | C8.1 | 31195 | 18691 | 2014-08-01 |  | 62295 | 34191
Aircraft-45 | 534160-01-4 | AFT CARGO DOOR CUTOUT - GVI | INSP | GR2 | 0.2 |  |  | 6 Y |  | C8.1 | 31195 | 18691 | 2014-08-01 |  |  |  | 2020-08-01
Aircraft-45 | 534160-01-4 | TEMPORARY PROTECTION TO INSPECTION AREAS | LUB | GR2 | 0.1 |  |  | 6 Y |  | C8.1 | 31195 | 18691 | 2014-08-01 |  |  |  | 2020-08-01
Aircraft-45 | 534160-01-4 | TEMPORARY PROTECTION TO INSPECTION AREAS | LUB | MAP | 0.5 |  |  | 6 Y |  | C8.1 | 31195 | 18691 | 2014-08-01 |  |  |  | 2020-08-01
Aircraft-45 | 534160-02-2 | AFT CARGO DOOR CUTOUT/LATERAL FRAMES - DI | INSP | GR2 | 0.5 | 2300 | 1100 |  | A-CHECK |  | 45026 | 25352 | 2018-08-29 |  | 47326 | 26452
Aircraft-45 | 534163-01-2 | AFT CARGO DOOR ACTUAT.ATTACH.BRACKET - GVI | INSP | GR2 | 0.5 |  | 16700 |  |  | C8.1 | 31195 | 18691 | 2014-08-01 |  |  | 35391
Aircraft-45 | 534185-01-1 | NECESSARY PROCEDURES TO INSP. | ABAC | ESHS | 2.5 |  | 30000 | [8 empty] | 37800
Aircraft-45 | 534185-01-1 | NECESSARY PROCEDURES TO INSP. | ABAC | GR2 | 0.5 |  | 30000 | [8 empty] | 37800
Aircraft-45 | 534185-01-1 | WASTE SERVICE PANEL CUTOUT - NDT. | INSP | NDT | 1 |  | 30000 | [8 empty] | 37800
Aircraft-45 | 534185-01-1 | FINAL CONFIGURATION AFTER INSP. | FEAC | ESHS | 2.5 |  | 30000 | [8 empty] | 37800
Aircraft-45 | 534185-01-1 | FINAL CONFIGURATION AFTER INSP. | FEAC | GR2 | 0.5 |  | 30000 | [8 empty] | 37800
Aircraft-45 | 534195-01-1 | NECESSARY PROCEDURES TO INSP. | ABAC | GR2 | 12 |  |  | 5 Y |  |  | 43610 | 24681 | 2018-04-15 |  |  |  | 2023-04-15
Aircraft-45 | 534195-01-1 | NECESSARY PROCEDURES TO INSP. | ABAC | ICH | 3.5 |  |  | 5 Y |  |  | 43610 | 24681 | 2018-04-15 |  |  |  | 2023-04-15
Aircraft-45 | 534195-01-1 | AFT UTILITY AREA FLOOR STRUCTURE - DI | INSP | GR2 | 4 |  |  | 5 Y |  |  | 43610 | 24681 | 2018-04-15 |  |  |  | 2023-04-15
Aircraft-45 | 534195-01-1 | TEMPORARY PROTECTION TO INSPECTION AREAS | LUB | GR2 | 0.5 |  |  | 5 Y |  |  | 43610 | 24681 | 2018-04-15 |  |  |  | 2023-04-15
Aircraft-45 | 534195-01-1 | TEMPORARY PROTECTION TO INSPECTION AREAS | LUB | MAP | 1 |  |  | 5 Y |  |  | 43610 | 24681 | 2018-04-15 |  |  |  | 2023-04-15
Aircraft-45 | 534195-01-1 | FINAL CONFIGURATION AFTER INSP. | FEAC | GR2 | 12 |  |  | 5 Y |  |  | 43610 | 24681 | 2018-04-15 |  |  |  | 2023-04-15
Aircraft-45 | 534195-01-1 | FINAL CONFIGURATION AFTER INSP. | FEAC | ICH | 3.5 |  |  | 5 Y |  |  | 43610 | 24681 | 2018-04-15 |  |  |  | 2023-04-15
Aircraft-45 | 535101-01-1 | REAR PRESS BULKHEAD/FUSELAGE STRUCT - DI | INSP | GR1 | 1.5 |  |  | 6 Y |  | C8.1 | 31195 | 18691 | 2014-08-01 |  |  |  | 2020-08-01
Aircraft-45 | 535101-01-1 | TEMPORARY PROTECTION TO INSPECTION AREAS | LUB | GR1 | 0.1 |  |  | 6 Y |  | C8.1 | 31195 | 18691 | 2014-08-01 |  |  |  | 2020-08-01
Aircraft-45 | 535101-01-1 | TEMPORARY PROTECTION TO INSPECTION AREAS | LUB | MAP | 0.5 |  |  | 6 Y |  | C8.1 | 31195 | 18691 | 2014-08-01 |  |  |  | 2020-08-01
Aircraft-45 | 535107-01-1 | REAR PRESS.BULKHEAD CIRCUNFERENT.JOINT -DI | INSP | GR1 | 0.5
Aircraft-45 | 535113-01-1 | CONE/REAR FUSELAGE/SKIN AT THS CUTOUT - DI | INSP | GR1 | 0.5 |  |  | 12 Y |  | C8.1 | 31195 | 18691 | 2014-08-01 |  |  |  | 2026-08-01
Aircraft-45 | 535113-01-1 | TEMPORARY PROTECTION TO INSPECTION AREAS | LUB | GR1 | 0.1 |  |  | 12 Y |  | C8.1 | 31195 | 18691 | 2014-08-01 |  |  |  | 2026-08-01
Aircraft-45 | 535113-01-1 | TEMPORARY PROTECTION TO INSPECTION AREAS | LUB | MAP | 0.5 |  |  | 12 Y |  | C8.1 | 31195 | 18691 | 2014-08-01 |  |  |  | 2026-08-01
Aircraft-45 | 535115-01-1 | FUSELAGE/INTERNAL STRUCTURE - DI | INSP | GR1 | 2 |  |  | 12 Y |  | C8.1 | 31195 | 18691 | 2014-08-01 |  |  |  | 2026-08-01
Aircraft-45 | 535115-01-1 | TEMPORARY PROTECTION TO INSPECTION AREAS | LUB | GR1 | 0.1 |  |  | 12 Y |  | C8.1 | 31195 | 18691 | 2014-08-01 |  |  |  | 2026-08-01
Aircraft-45 | 535115-01-1 | TEMPORARY PROTECTION TO INSPECTION AREAS | LUB | MAP | 0.5 |  |  | 12 Y |  | C8.1 | 31195 | 18691 | 2014-08-01 |  |  |  | 2026-08-01
Aircraft-45 | 535117-01-1 | CONE/REAR FUSELAGE/HORIZ.STABILIZ./FR77-DI | INSP | GR1 | 0.5 |  |  | 12 Y |  | C8.1 | 31195 | 18691 | 2014-08-01 |  |  |  | 2026-08-01
Aircraft-45 | 535117-01-1 | TEMPORARY PROTECTION TO INSPECTION AREAS | LUB | GR1 | 0.1 |  |  | 12 Y |  | C8.1 | 31195 | 18691 | 2014-08-01 |  |  |  | 2026-08-01
Aircraft-45 | 535117-01-1 | TEMPORARY PROTECTION TO INSPECTION AREAS | LUB | MAP | 0.5 |  |  | 12 Y |  | C8.1 | 31195 | 18691 | 2014-08-01 |  |  |  | 2026-08-01
Aircraft-45 | 535121-01-1 | REAR PRESSURE BULKHEAD,ZONES 171/172 - DI | INSP | GR2 | 2 |  |  | 6 Y |  | C8.1 | 31195 | 18691 | 2014-08-01 |  |  |  | 2020-08-01
Aircraft-45 | 535121-01-1 | TEMPORARY PROTECTION TO INSPECTION AREAS | LUB | GR2 | 0.1 |  |  | 6 Y |  | C8.1 | 31195 | 18691 | 2014-08-01 |  |  |  | 2020-08-01
Aircraft-45 | 535121-01-1 | TEMPORARY PROTECTION TO INSPECTION AREAS | LUB | MAP | 0.5 |  |  | 6 Y |  | C8.1 | 31195 | 18691 | 2014-08-01 |  |  |  | 2020-08-01
Aircraft-45 | 535123-01-1 | AFTER GALLEY G5 - REMOVE | ABAC | GR2 | 1.5 |  |  | 12 Y |  | C8.1 | 31195 | 18691 | 2014-08-01 |  |  |  | 2026-08-01
Aircraft-45 | 535123-01-1 | AFTER GALLEY G5 WIRING - REMOVE | ABAC | GR4 | 0.1 |  |  | 12 Y |  | C8.1 | 31195 | 18691 | 2014-08-01 |  |  |  | 2026-08-01
Aircraft-45 | 535123-01-1 | REAR PRESSURE BULKHEAD FWD FACE - DI | INSP | GR2 | 2 |  |  | 12 Y |  | C8.1 | 31195 | 18691 | 2014-08-01 |  |  |  | 2026-08-01
Aircraft-45 | 535123-01-1 | TEMPORARY PROTECTION TO INSPECTION AREAS | LUB | GR2 | 0.1 |  |  | 12 Y |  | C8.1 | 31195 | 18691 | 2014-08-01 |  |  |  | 2026-08-01
Aircraft-45 | 535123-01-1 | TEMPORARY PROTECTION TO INSPECTION AREAS | LUB | MAP | 0.5 |  |  | 12 Y |  | C8.1 | 31195 | 18691 | 2014-08-01 |  |  |  | 2026-08-01
Aircraft-45 | 535123-01-1 | AFTER GALLEY G5 WIRING - INSTALL | FEAC | GR4 | 0.1 |  |  | 12 Y |  | C8.1 | 31195 | 18691 | 2014-08-01 |  |  |  | 2026-08-01
Aircraft-45 | 535123-01-1 | AFTER GALLEY G5 - INSTALL | FEAC | GR2 | 3 |  |  | 12 Y |  | C8.1 | 31195 | 18691 | 2014-08-01 |  |  |  | 2026-08-01
Aircraft-45 | 535126-01-1 | FUSELAGE/VERT STAB ATTACH FITTINGS - GVI | INSP | GR1 | 1 |  |  | 12 Y |  | C8.1 | 31195 | 18691 | 2014-08-01 |  |  |  | 2026-08-01
Aircraft-45 | 535126-01-1 | TEMPORARY PROTECTION TO INSPECTION AREAS | LUB | GR1 | 0.1 |  |  | 12 Y |  | C8.1 | 31195 | 18691 | 2014-08-01 |  |  |  | 2026-08-01
Aircraft-45 | 535126-01-1 | TEMPORARY PROTECTION TO INSPECTION AREAS | LUB | MAP | 0.5 |  |  | 12 Y |  | C8.1 | 31195 | 18691 | 2014-08-01 |  |  |  | 2026-08-01
Aircraft-45 | 535151-01-1 | TAIL CONE ATTACHMENT FITTINGS - DI | INSP | GR1 | 1 |  |  | 12 Y |  | C8.1 | 31195 | 18691 | 2014-08-01 |  |  |  | 2026-08-01
Aircraft-45 | 535151-01-1 | TEMPORARY PROTECTION TO INSPECTION AREAS | LUB | MAP | 0.5 |  |  | 12 Y |  | C8.1 | 31195 | 18691 | 2014-08-01 |  |  |  | 2026-08-01
Aircraft-45 | 535162-01-3 | FIN/FUSELAGE/ATTACH FITTINGS OUTSIDE - DI | INSP | GR1 | 1.5
Aircraft-45 | 535900-01-1 | FUSELAGE DRAINAGE/SINGLE DRAIN PIPE - OP/C | TEST | GR1 | 0.5 |  |  | 8 M | A-CHECK |  | 43610 | 24681 | 2018-04-15 |  |  |  | 2018-12-15
Aircraft-45 | 545000-01-1 | ENG 1 PYLON DRAINS - GVI | INSP | GR1 | 0.5 |  |  | 24 M |  |  | 43610 | 24681 | 2018-04-15 |  |  |  | 2020-04-15
Aircraft-45 | 545000-01-1 | ENG 2 PYLON DRAINS - GVI | INSP | GR1 | 0.5 |  |  | 24 M |  |  | 43610 | 24681 | 2018-04-15 |  |  |  | 2020-04-15
Aircraft-45 | 545000-02-1 | LEFT ENGINE PYLON DRAIN LINES - FLOW TEST | INSP | GR1 | 0.5 |  |  | 72 M |  | C8.1 | 31195 | 18691 | 2014-08-01 |  |  |  | 2020-08-01
Aircraft-45 | 545000-02-1 | RIGHT ENGINE PYLON DRAIN LINES - FLOW TEST | INSP | GR1 | 0.5 |  |  | 72 M |  | C8.1 | 31195 | 18691 | 2014-08-01 |  |  |  | 2020-08-01
Aircraft-45 | 545000-04-1 | PYLONS/COMPARTMENT 'C'/DRAIN SYSTEM - DI | INSP | GR1 | 1 |  |  | 24 M |  |  | 43610 | 24681 | 2018-04-15 |  |  |  | 2020-04-15
Aircraft-45 | 545000-04-1 | PYLONS/COMPARTMENT 'C'/DRAIN SYSTEM - DI | INSP | GR1 | 1 |  |  | 24 M |  |  | 43610 | 24681 | 2018-04-15 |  |  |  | 2020-04-15
Aircraft-45 | 545102-01-12 | NECESSARY PROCEDURES TO INSP. | ABAC | GR1 | 1 | 91400 | 45700 | [7 empty] | 91400 | 45700
Aircraft-45 | 545102-01-12 | PYLON #1/FWD ATTACHMENT BOLT HOLES - DI | INSP | GR1 | 0.5 | 91400 | 45700 | [7 empty] | 91400 | 45700
Aircraft-45 | 545102-01-12 | PYLON #1/FWD ATTACHMENT BOLT HOLES - NDT | INSP | NDT | 1 | 91400 | 45700 | [7 empty] | 91400 | 45700
Aircraft-45 | 545102-01-12 | FINAL CONFIGURATION AFTER INSP. | FEAC | GR1 | 2 | 91400 | 45700 | [7 empty] | 91400 | 45700
Aircraft-45 | 545102-01-12 | NECESSARY PROCEDURES TO INSP. | ABAC | GR1 | 1 | 91400 | 45700 | [7 empty] | 91400 | 45700
Aircraft-45 | 545102-01-12 | PYLON #2/FWD ATTACHMENT BOLT HOLES - DI | INSP | GR1 | 0.5 | 91400 | 45700 | [7 empty] | 91400 | 45700
Aircraft-45 | 545102-01-12 | PYLON #2/FWD ATTACHMENT BOLT HOLES - NDT | INSP | NDT | 1 | 91400 | 45700 | [7 empty] | 91400 | 45700
Aircraft-45 | 545102-01-12 | FINAL CONFIGURATION AFTER INSP. | FEAC | GR1 | 2 | 91400 | 45700 | [7 empty] | 91400 | 45700
Aircraft-45 | 545102-02-1 | ENGINE#1 - REMOVE | ABAC | GR1 | 0.1 | 45000 | 22500 | [7 empty] | 96000 | 48000
Aircraft-45 | 545102-02-1 | PYLON#1 FWD MOUNT FITTING - DI | INSP | GR1 | 2 | 45000 | 22500 | [7 empty] | 96000 | 48000
Aircraft-45 | 545102-02-1 | PYLON#1 FWD MOUNT FITTING - NDT | INSP | NDT | 1 | 45000 | 22500 | [7 empty] | 96000 | 48000
Aircraft-45 | 545102-02-1 | BOLTS / ENGINE#1 - INSTALL | FEAC | GR1 | 2 | 45000 | 22500 | [7 empty] | 96000 | 48000
Aircraft-45 | 545102-02-1 | ENGINE#2 - REMOVE | ABAC | GR1 | 0.1 | 45000 | 22500 | [7 empty] | 96000 | 48000
Aircraft-45 | 545102-02-1 | PYLON#2 FWD MOUNT FITTING - DI | INSP | GR1 | 2 | 45000 | 22500 | [7 empty] | 96000 | 48000
Aircraft-45 | 545102-02-1 | PYLON#2 FWD MOUNT FITTING - NDT | INSP | NDT | 1 | 45000 | 22500 | [7 empty] | 96000 | 48000
Aircraft-45 | 545102-02-1 | BOLTS / ENGINE#2 - INSTALL | FEAC | GR1 | 2 | 45000 | 22500 | [7 empty] | 96000 | 48000
Aircraft-45 | 545103-01-9 | PYLON#1 FWD MOUNT FITTING - DI | INSP | GR1 | 1.5 | 46400 | 23200 |  |  |  | 31195 | 18691 | 2014-08-01 |  | 77595 | 41891
Aircraft-45 | 545103-01-9 | PYLON#2 FWD MOUNT FITTING - DI | INSP | GR1 | 1.5 | 46400 | 23200 |  |  |  | 31195 | 18691 | 2014-08-01 |  | 77595 | 41891
Aircraft-45 | 545104-01-1 | PYLON # 1 LOWER SPAR, UPPER SURFACE - DI | INSP | GR1 | 0.5 |  |  | 12 Y |  | C8.1 | 31195 | 18691 | 2014-08-01 |  |  |  | 2026-08-01
Aircraft-45 | 545104-01-1 | PYLON # 2 LOWER SPAR, UPPER SURFACE - DI | INSP | GR1 | 0.5 |  |  | 12 Y |  | C8.1 | 31195 | 18691 | 2014-08-01 |  |  |  | 2026-08-01
Aircraft-45 | 545104-02-1 | NECESSARY PROCEDURES TO INSP. | ABAC | GR1 | 1.5 |  |  | 12 Y |  | C8.1 | 31195 | 18691 | 2014-08-01 |  |  |  | 2026-08-01
Aircraft-45 | 545104-02-1 | PYLON # 1 LOWER SPAR - SDI | INSP | GR1 | 0.5 |  |  | 12 Y |  | C8.1 | 31195 | 18691 | 2014-08-01 |  |  |  | 2026-08-01
Aircraft-45 | 545104-02-1 | FINAL CONFIGURATION AFTER_INSP. | FEAC | GR1 | 1.5 |  |  | 12 Y |  | C8.1 | 31195 | 18691 | 2014-08-01 |  |  |  | 2026-08-01
Aircraft-45 | 545104-02-1 | NECESSARY PROCEDURES TO INSP. | ABAC | GR1 | 1.5 |  |  | 12 Y |  | C8.1 | 31195 | 18691 | 2014-08-01 |  |  |  | 2026-08-01
Aircraft-45 | 545104-02-1 | PYLON # 2 LOWER SPAR - SDI | INSP | GR1 | 0.5 |  |  | 12 Y |  | C8.1 | 31195 | 18691 | 2014-08-01 |  |  |  | 2026-08-01
Aircraft-45 | 545104-02-1 | FINAL CONFIGURATION AFTER_INSP. | FEAC | GR1 | 1.5 |  |  | 12 Y |  | C8.1 | 31195 | 18691 | 2014-08-01 |  |  |  | 2026-08-01
Aircraft-45 | 545106-01-1 | PYLON # 1 LOWER SPAR - DI | INSP | GR1 | 1.5 |  |  | 12 Y |  | C8.1 | 31195 | 18691 | 2014-08-01 |  |  |  | 2026-08-01
Aircraft-45 | 545106-01-1 | PYLON # 2 LOWER SPAR - DI | INSP | GR1 | 1.5 |  |  | 12 Y |  | C8.1 | 31195 | 18691 | 2014-08-01 |  |  |  | 2026-08-01
Aircraft-45 | 545107-01-5 | PYLON BOX/ENGINE AFT ATTACHMENT BEAM - DI | INSP | GR1 | 1 | 17800 | 8900 | 12 Y |  |  | 43610 | 24681 | 2018-04-15 |  | 61410 | 33581 | 2030-04-15
Aircraft-45 | 545107-01-5 | PYLON BOX/ENGINE AFT ATTACHMENT BEAM - DI | INSP | GR1 | 1 | 17800 | 8900 | 12 Y |  |  | 43610 | 24681 | 2018-04-15 |  | 61410 | 33581 | 2030-04-15
Aircraft-45 | 545114-01-1 | PYLON 1 WING ATTACH FITTING LUGS - DI | INSP | GR1 | 0.5 | 16300 | 8100 | [7 empty] | 96000 | 48000
Aircraft-45 | 545114-01-1 | PYLON 2 WING ATTACH FITTING LUGS - DI | INSP | GR1 | 0.5 | 16300 | 8100 | [7 empty] | 96000 | 48000
Aircraft-45 | 545115-01-1 | PYLON 1/WING FWD ATTACHMENT SHACKLES - DI | INSP | GR1 | 1 | 16300 | 8100 | [7 empty] | 96000 | 48000
Aircraft-45 | 545115-01-1 | PYLON 2/WING FWD ATTACHMENT SHACKLES - DI | INSP | GR1 | 1 | 16300 | 8100 | [7 empty] | 96000 | 48000
Aircraft-45 | 545116-01-1 | ENGINE # 1 - REMOVE | ABAC | GR1 | 0.1 |  |  | 12 Y |  | C8.1 | 31195 | 18691 | 2014-08-01 |  |  |  | 2026-08-01
Aircraft-45 | 545116-01-1 | PYLON # 1 /WNG ATTACHMENT FITTINGS - DI | INSP | GR1 | 9.5 |  |  | 12 Y |  | C8.1 | 31195 | 18691 | 2014-08-01 |  |  |  | 2026-08-01
Aircraft-45 | 545116-01-1 | ENGINE # 1 - INSTALL | FEAC | GR1 | 0.1 |  |  | 12 Y |  | C8.1 | 31195 | 18691 | 2014-08-01 |  |  |  | 2026-08-01
Aircraft-45 | 545116-01-1 | ENGINE # 1 - LEAK CHECK | TEST | GR1 | 0.1 |  |  | 12 Y |  | C8.1 | 31195 | 18691 | 2014-08-01 |  |  |  | 2026-08-01
Aircraft-45 | 545116-01-1 | ENGINE # 2 - REMOVE | ABAC | GR1 | 0.1 |  |  | 12 Y |  | C8.1 | 31195 | 18691 | 2014-08-01 |  |  |  | 2026-08-01
Aircraft-45 | 545116-01-1 | PYLON #2 / WING ATTACHMENT FITTINGS - DI | INSP | GR1 | 9.5 |  |  | 12 Y |  | C8.1 | 31195 | 18691 | 2014-08-01 |  |  |  | 2026-08-01
Aircraft-45 | 545116-01-1 | ENGINE # 2 - INSTALL | FEAC | GR1 | 0.1 |  |  | 12 Y |  | C8.1 | 31195 | 18691 | 2014-08-01 |  |  |  | 2026-08-01
Aircraft-45 | 545116-01-1 | ENGINE # 2 - LEAK CHECK | TEST | GR1 | 0.1 |  |  | 12 Y |  | C8.1 | 31195 | 18691 | 2014-08-01 |  |  |  | 2026-08-01
Aircraft-45 | 545117-01-1 | PYLON # 1 / SPIGOT BALL JOINT - REMOVE | ABAC | GR1 | 1 |  |  | 12 Y |  | C8.1 | 31195 | 18691 | 2014-08-01 |  |  |  | 2026-08-01
Aircraft-45 | 545117-01-1 | PYLON # 1 SPIGOT RECEPTACLE - DI | INSP | GR1 | 2.5 |  |  | 12 Y |  | C8.1 | 31195 | 18691 | 2014-08-01 |  |  |  | 2026-08-01
Aircraft-45 | 545117-01-1 | PYLON # 1 / SPIGOT BALL JOINT - INSTALL | FEAC | GR1 | 2 |  |  | 12 Y |  | C8.1 | 31195 | 18691 | 2014-08-01 |  |  |  | 2026-08-01
Aircraft-45 | 545117-01-1 | PYLON # 2 / SPIGOT BALL JOINT - REMOVE | ABAC | GR1 | 1 |  |  | 12 Y |  | C8.1 | 31195 | 18691 | 2014-08-01 |  |  |  | 2026-08-01
Aircraft-45 | 545117-01-1 | PYLON # 2 SPIGOT RECEPTACLE - DI | INSP | GR1 | 2.5 |  |  | 12 Y |  | C8.1 | 31195 | 18691 | 2014-08-01 |  |  |  | 2026-08-01
Aircraft-45 | 545117-01-1 | PYLON # 2 / SPIGOT BALL JOINT - INSTALL | FEAC | GR1 | 2 |  |  | 12 Y |  | C8.1 | 31195 | 18691 | 2014-08-01 |  |  |  | 2026-08-01
Aircraft-45 | 545120-01-1 | PYLON 1/WING ATTACH FITTING LUGS - DI | INSP | GR1 | 0.5 | 22900 | 11400 | [7 empty] | 81300 | 40600
Aircraft-45 | 545120-01-1 | PYLON 2/WING ATTACH FITTING LUGS - DI | INSP | GR1 | 0.5 | 22900 | 11400 | [7 empty] | 81300 | 40600
Aircraft-45 | 545123-02-1 | LEFT ENG PYLON/WING AFT ATTACHMENT - DI | INSP | GR1 | 1 | 21500 | 10700 | [7 empty] | 81300 | 40600
Aircraft-45 | 545123-02-1 | RIGHT ENG PYLON/WING AFT ATTACHMENT - DI | INSP | GR1 | 1 | 21500 | 10700 | [7 empty] | 81300 | 40600
Aircraft-45 | 545124-01-1 | ENGINE # 1 - REMOVE | ABAC | GR1 | 0.1 |  |  | 12 Y |  | C8.1 | 31195 | 18691 | 2014-08-01 |  |  |  | 2026-08-01
Aircraft-45 | 545124-01-1 | PYLON #1/WING AFT ATTACHMENT FITTING - DI | INSP | GR1 | 4.5 |  |  | 12 Y |  | C8.1 | 31195 | 18691 | 2014-08-01 |  |  |  | 2026-08-01
Aircraft-45 | 545124-01-1 | ENGINE # 1 - INSTALL | FEAC | GR1 | 0.1 |  |  | 12 Y |  | C8.1 | 31195 | 18691 | 2014-08-01 |  |  |  | 2026-08-01
Aircraft-45 | 545124-01-1 | ENGINE # 1 - LEAK CHECK | TEST | GR1 | 0.1 |  |  | 12 Y |  | C8.1 | 31195 | 18691 | 2014-08-01 |  |  |  | 2026-08-01
Aircraft-45 | 545124-01-1 | ENGINE # 2 - REMOVE | ABAC | GR1 | 0.1 |  |  | 12 Y |  | C8.1 | 31195 | 18691 | 2014-08-01 |  |  |  | 2026-08-01
Aircraft-45 | 545124-01-1 | PYLON #2/WING AFT ATTACHMENT FITTING - DI | INSP | GR1 | 4.5 |  |  | 12 Y |  | C8.1 | 31195 | 18691 | 2014-08-01 |  |  |  | 2026-08-01
Aircraft-45 | 545124-01-1 | ENGINE # 2 - INSTALL | FEAC | GR1 | 0.1 |  |  | 12 Y |  | C8.1 | 31195 | 18691 | 2014-08-01 |  |  |  | 2026-08-01
Aircraft-45 | 545124-01-1 | ENGINE # 2 - LEAK CHECK | TEST | GR1 | 1 |  |  | 12 Y |  | C8.1 | 31195 | 18691 | 2014-08-01 |  |  |  | 2026-08-01
Aircraft-45 | 545130-01-1 | ENGINE PYLON #1/LATERAL PANELS - DI | INSP | GR1 | 0.5 |  | 20000 |  |  | C8.1 | 31195 | 18691 | 2014-08-01 |  |  | 38691
Aircraft-45 | 545130-01-1 | ENGINE PYLON #2/LATERAL PANELS - DI | INSP | GR1 | 0.5 |  | 20000 |  |  | C8.1 | 31195 | 18691 | 2014-08-01 |  |  | 38691
Aircraft-45 | 545133-01-1 | LEFT PYLON LWR SPAR FASTENERS AREAS - DI | INSP | GR1 | 1
Aircraft-45 | 545133-01-1 | RIGHT PYLON LWR SPAR FASTENERS AREAS - DI | INSP | GR1 | 1
Aircraft-45 | 545134-01-1 | LEFT PYLON UPR SPAR FASTENERS AREAS - DI | INSP | GR1 | 1 | 23700 | 11800 | [7 empty] | 107300 | 53600
Aircraft-45 | 545134-01-1 | RIGHT PYLON UPR SPAR FASTENERS AREAS - DI | INSP | GR1 | 1 | 23700 | 11800 | [7 empty] | 107300 | 53600
Aircraft-45 | 545156-01-1 | PYLON # 1 / PRECOOLER EXCHANGER - REMOVE | ABAC | GR1 | 1.5 |  |  | 10 Y |  | C8.1 | 31195 | 18691 | 2014-08-01 |  |  |  | 2024-08-01
Aircraft-45 | 545156-01-1 | PYLON # 1 / UPPER SPARS - DI | INSP | GR1 | 2 |  |  | 10 Y |  | C8.1 | 31195 | 18691 | 2014-08-01 |  |  |  | 2024-08-01
Aircraft-45 | 545156-01-1 | PYLON # 1 / PRECOOLER EXCHANGER - INSTALL | FEAC | GR1 | 1.5 |  |  | 10 Y |  | C8.1 | 31195 | 18691 | 2014-08-01 |  |  |  | 2024-08-01
Aircraft-45 | 545156-01-1 | PYLON # 2 / PRECOOLER EXCHANGER - REMOVE | ABAC | GR1 | 1.5 |  |  | 10 Y |  | C8.1 | 31195 | 18691 | 2014-08-01 |  |  |  | 2024-08-01
Aircraft-45 | 545156-01-1 | PYLON # 2 / UPPER SPARS - DI | INSP | GR1 | 2.5 |  |  | 10 Y |  | C8.1 | 31195 | 18691 | 2014-08-01 |  |  |  | 2024-08-01
Aircraft-45 | 545156-01-1 | PYLON # 2 / PRECOOLER EXCHANGER - INSTALL | FEAC | GR1 | 1.5 |  |  | 10 Y |  | C8.1 | 31195 | 18691 | 2014-08-01 |  |  |  | 2024-08-01
Aircraft-45 | 545161-01-1 | PYLON # 1 UPPER SPAR - DI | INSP | GR1 | 1 |  |  | 10 Y |  | C8.1 | 31195 | 18691 | 2014-08-01 |  |  |  | 2024-08-01
Aircraft-45 | 545161-01-1 | PYLON # 2 UPPER SPAR - DI | INSP | GR1 | 1 |  |  | 10 Y |  | C8.1 | 31195 | 18691 | 2014-08-01 |  |  |  | 2024-08-01
Aircraft-45 | 545162-01-1 | PYLON # 1 UPPER SPAR - DI | INSP | GR1 | 1 |  |  | 10 Y | [8 empty] | 2026-04-16
Aircraft-45 | 545162-01-1 | PYLON # 2 UPPER SPAR - DI | INSP | GR1 | 1 |  |  | 10 Y | [8 empty] | 2026-04-16
Aircraft-45 | 545162-02-1 | NECESSARY PROCEDURES TO INSP. | ABAC | GR1 | 0.5 |  |  | 10 Y | [8 empty] | 2026-04-16
Aircraft-45 | 545162-02-1 | PYLON # 1 UPPER SPAR - DI | INSP | GR1 | 0.5 |  |  | 10 Y | [8 empty] | 2026-04-16
Aircraft-45 | 545162-02-1 | PYLON # 1 UPPER SPAR - SDI | INSP | GR1 | 0.5 |  |  | 10 Y | [8 empty] | 2026-04-16
Aircraft-45 | 545162-02-1 | FINAL CONFIGURATION AFTER INSP. | FEAC | GR1 | 1 |  |  | 10 Y | [8 empty] | 2026-04-16
Aircraft-45 | 545162-02-1 | NECESSARY PROCEDURES TO INSP. | ABAC | GR1 | 0.5 |  |  | 10 Y | [8 empty] | 2026-04-16
Aircraft-45 | 545162-02-1 | PYLON # 2 UPPER SPAR - DI | INSP | GR1 | 0.5 |  |  | 10 Y | [8 empty] | 2026-04-16
Aircraft-45 | 545162-02-1 | PYLON # 2 UPPER SPAR - SDI | INSP | GR1 | 0.5 |  |  | 10 Y | [8 empty] | 2026-04-16
Aircraft-45 | 545162-02-1 | FINAL CONFIGURATION AFTER INSP. | FEAC | GR1 | 1 |  |  | 10 Y | [8 empty] | 2026-04-16
Aircraft-45 | 545170-01-1 | ENGINE # 1 - REMOVE | ABAC | GR1 | 0.1 |  |  | 12 Y |  | C8.1 | 31195 | 18691 | 2014-08-01 |  |  |  | 2026-08-01
Aircraft-45 | 545170-01-1 | PYLON # 1 - DI | INSP | GR1 | 0.5 |  |  | 12 Y |  | C8.1 | 31195 | 18691 | 2014-08-01 |  |  |  | 2026-08-01
Aircraft-45 | 545170-01-1 | ENGINE # 1 - INSTALL | FEAC | GR1 | 0.1 |  |  | 12 Y |  | C8.1 | 31195 | 18691 | 2014-08-01 |  |  |  | 2026-08-01
Aircraft-45 | 545170-01-1 | ENGINE # 1 - LEAK CHECK | TEST | GR1 | 0.1 |  |  | 12 Y |  | C8.1 | 31195 | 18691 | 2014-08-01 |  |  |  | 2026-08-01
Aircraft-45 | 545170-01-1 | ENGINE # 2 - REMOVE | ABAC | GR1 | 0.1 |  |  | 12 Y |  | C8.1 | 31195 | 18691 | 2014-08-01 |  |  |  | 2026-08-01
Aircraft-45 | 545170-01-1 | PYLON # 2 - DI | INSP | GR1 | 0.5 |  |  | 12 Y |  | C8.1 | 31195 | 18691 | 2014-08-01 |  |  |  | 2026-08-01
Aircraft-45 | 545170-01-1 | ENGINE # 2 - INSTALL | FEAC | GR1 | 0.1 |  |  | 12 Y |  | C8.1 | 31195 | 18691 | 2014-08-01 |  |  |  | 2026-08-01
Aircraft-45 | 545170-01-1 | ENGINE # 2 - LEAK CHECK | TEST | GR1 | 0.1 |  |  | 12 Y |  | C8.1 | 31195 | 18691 | 2014-08-01 |  |  |  | 2026-08-01
Aircraft-45 | 545171-01-1 | ENGINE # 1 - REMOVE | ABAC | GR1 | 0.1 |  |  | 12 Y |  | C8.1 | 31195 | 18691 | 2014-08-01 |  |  |  | 2026-08-01
Aircraft-45 | 545171-01-1 | PYLON # 1 ENGINE AFT ATTCHMENT - DI | INSP | GR1 | 1 |  |  | 12 Y |  | C8.1 | 31195 | 18691 | 2014-08-01 |  |  |  | 2026-08-01
Aircraft-45 | 545171-01-1 | ENGINE # 1 - INSTALL | FEAC | GR1 | 0.1 |  |  | 12 Y |  | C8.1 | 31195 | 18691 | 2014-08-01 |  |  |  | 2026-08-01
Aircraft-45 | 545171-01-1 | ENGINE # 1 - LEAK CHECK | TEST | GR1 | 0.1 |  |  | 12 Y |  | C8.1 | 31195 | 18691 | 2014-08-01 |  |  |  | 2026-08-01
Aircraft-45 | 545171-01-1 | ENGINE # 2 - REMOVE | ABAC | GR1 | 0.1 |  |  | 12 Y |  | C8.1 | 31195 | 18691 | 2014-08-01 |  |  |  | 2026-08-01
Aircraft-45 | 545171-01-1 | PYLON # 2 ENGINE AFT ATTCHMENT - DI | INSP | GR1 | 1 |  |  | 12 Y |  | C8.1 | 31195 | 18691 | 2014-08-01 |  |  |  | 2026-08-01
Aircraft-45 | 545171-01-1 | ENGINE # 2 - INSTALL | FEAC | GR1 | 0.1 |  |  | 12 Y |  | C8.1 | 31195 | 18691 | 2014-08-01 |  |  |  | 2026-08-01
Aircraft-45 | 545171-01-1 | ENGINE # 2 - LEAK CHECK | TEST | GR1 | 0.1 |  |  | 12 Y |  | C8.1 | 31195 | 18691 | 2014-08-01 |  |  |  | 2026-08-01
Aircraft-45 | 551001-01-1 | LEFT THS JACK FITTINGS - DI | INSP | GR1 | 0.5 |  |  | 6 Y |  | C8.1 | 31195 | 18691 | 2014-08-01 |  |  |  | 2020-08-01
Aircraft-45 | 551001-01-1 | RIGHT THS JACK FITTINGS - DI | INSP | GR1 | 0.5 |  |  | 6 Y |  | C8.1 | 31195 | 18691 | 2014-08-01 |  |  |  | 2020-08-01
Aircraft-45 | 551010-01-1 | LEFT HORIZ. STABIL. ATTACH FITTINGS - DI | INSP | GR1 | 1 |  |  | 6 Y |  | C8.1 | 31195 | 18691 | 2014-08-01 |  |  |  | 2020-08-01
Aircraft-45 | 551010-01-1 | RIGHT HORIZ. STABIL. ATTACH FITTINGS - DI | INSP | GR1 | 1 |  |  | 6 Y |  | C8.1 | 31195 | 18691 | 2014-08-01 |  |  |  | 2020-08-01
Aircraft-45 | 551012-01-1 | LEFT HORIZONTAL STABILIZER SPAR BOX - DI | INSP | GR1 | 0.5 |  |  | 12 Y |  | C8.1 | 31195 | 18691 | 2014-08-01 |  |  |  | 2026-08-01
Aircraft-45 | 551012-01-1 | RIGHT HORIZONTAL STABILIZER SPAR BOX - DI | INSP | GR1 | 0.5 |  |  | 12 Y |  | C8.1 | 31195 | 18691 | 2014-08-01 |  |  |  | 2026-08-01
Aircraft-45 | 551019-01-1 | HORIZONTAL STABILIZER TORQUE BOX - DI | INSP | GR1 | 1 |  |  | 12 Y |  | C8.1 | 31195 | 18691 | 2014-08-01 |  |  |  | 2026-08-01
Aircraft-45 | 551019-01-1 | HORIZONTAL STABILIZER TORQUE BOX - DI | INSP | GR1 | 1 |  |  | 12 Y |  | C8.1 | 31195 | 18691 | 2014-08-01 |  |  |  | 2026-08-01
Aircraft-45 | 551020-01-1 | LEFT ELEVATOR ATTACH FITTINGS - DI | INSP | GR1 | 0.5 |  |  | 6 Y |  | C8.1 | 31195 | 18691 | 2014-08-01 |  |  |  | 2020-08-01
Aircraft-45 | 551020-01-1 | TEMPORARY PROTECTION TO INSPECTION AREAS | LUB | GR1 | 0.1 |  |  | 6 Y |  | C8.1 | 31195 | 18691 | 2014-08-01 |  |  |  | 2020-08-01
Aircraft-45 | 551020-01-1 | TEMPORARY PROTECTION TO INSPECTION AREAS | LUB | MAP | 0.5 |  |  | 6 Y |  | C8.1 | 31195 | 18691 | 2014-08-01 |  |  |  | 2020-08-01
Aircraft-45 | 551020-01-1 | RIGHT ELEVATOR ATTACH FITTINGS - DI | INSP | GR1 | 0.5 |  |  | 6 Y |  | C8.1 | 31195 | 18691 | 2014-08-01 |  |  |  | 2020-08-01
Aircraft-45 | 551020-01-1 | TEMPORARY PROTECTION TO INSPECTION AREAS | LUB | GR1 | 0.1 |  |  | 6 Y |  | C8.1 | 31195 | 18691 | 2014-08-01 |  |  |  | 2020-08-01
Aircraft-45 | 551020-01-1 | TEMPORARY PROTECTION TO INSPECTION AREAS | LUB | MAP | 0.5 |  |  | 6 Y |  | C8.1 | 31195 | 18691 | 2014-08-01 |  |  |  | 2020-08-01
Aircraft-45 | 552002-01-1 | LEFT ELEVATOR FITTINGS - DI | INSP | GR1 | 0.5 |  |  | 6 Y |  | C8.1 | 31195 | 18691 | 2014-08-01 |  |  |  | 2020-08-01
Aircraft-45 | 552002-01-1 | TEMPORARY PROTECTION TO INSPECTION AREAS | LUB | GR1 | 0.1 |  |  | 6 Y |  | C8.1 | 31195 | 18691 | 2014-08-01 |  |  |  | 2020-08-01
Aircraft-45 | 552002-01-1 | TEMPORARY PROTECTION TO INSPECTION AREAS | LUB | MAP | 0.5 |  |  | 6 Y |  | C8.1 | 31195 | 18691 | 2014-08-01 |  |  |  | 2020-08-01
Aircraft-45 | 552002-01-1 | RIGHT ELEVATOR FITTINGS - DI | INSP | GR1 | 0.5 |  |  | 6 Y |  | C8.1 | 31195 | 18691 | 2014-08-01 |  |  |  | 2020-08-01
Aircraft-45 | 552002-01-1 | TEMPORARY PROTECTION TO INSPECTION AREAS | LUB | GR1 | 0.1 |  |  | 6 Y |  | C8.1 | 31195 | 18691 | 2014-08-01 |  |  |  | 2020-08-01
Aircraft-45 | 552002-01-1 | TEMPORARY PROTECTION TO INSPECTION AREAS | LUB | MAP | 0.5 |  |  | 6 Y |  | C8.1 | 31195 | 18691 | 2014-08-01 |  |  |  | 2020-08-01
Aircraft-45 | 552004-01-1 | NECESSARY PROCEDURES TO INSP. | ABAC | GR1 | 0.5 |  |  | 6 Y |  | C8.1 | 31195 | 18691 | 2014-08-01 |  |  |  | 2020-08-01
Aircraft-45 | 552004-01-1 | LEFT ELEVATOR SKIN PANELS - NDT | INSP | GR1 | 1 |  |  | 6 Y |  | C8.1 | 31195 | 18691 | 2014-08-01 |  |  |  | 2020-08-01
Aircraft-45 | 552004-01-1 | FINAL CONFIGURATION AFTER INSP. | FEAC | GR1 | 0.5 |  |  | 6 Y |  | C8.1 | 31195 | 18691 | 2014-08-01 |  |  |  | 2020-08-01
Aircraft-45 | 552004-01-1 | NECESSARY PROCEDURES TO INSP. | ABAC | GR1 | 0.5 |  |  | 6 Y |  | C8.1 | 31195 | 18691 | 2014-08-01 |  |  |  | 2020-08-01
Aircraft-45 | 552004-01-1 | RIGHT ELEVATOR SKIN PANELS - NDT | INSP | GR1 | 1 |  |  | 6 Y |  | C8.1 | 31195 | 18691 | 2014-08-01 |  |  |  | 2020-08-01
Aircraft-45 | 552004-01-1 | FINAL CONFIGURATION AFTER INSP. | FEAC | GR1 | 1.5 |  |  | 6 Y |  | C8.1 | 31195 | 18691 | 2014-08-01 |  |  |  | 2020-08-01
Aircraft-45 | 552005-01-1 | LEFT ELEVATOR PANELS - DI | INSP | GR1 | 1 |  |  | 12 Y |  | C8.1 | 31195 | 18691 | 2014-08-01 |  |  |  | 2026-08-01
Aircraft-45 | 552005-01-1 | RIGHT ELEVATOR PANELS - DI | INSP | GR1 | 1 |  |  | 12 Y |  | C8.1 | 31195 | 18691 | 2014-08-01 |  |  |  | 2026-08-01
Aircraft-45 | 552006-01-1 | NECESSARY PROCEDURES TO INSP. - REMOVE | ABAC | GR1 | 0.5 |  |  | 10 Y |  |  | 31195 | 18691 | 2014-08-01 |  |  |  | 2024-08-01
Aircraft-45 | 552006-01-1 | LEFT ELEVATOR OUTBOARD RIB - DI | INSP | GR1 | 0.5 |  |  | 10 Y |  |  | 31195 | 18691 | 2014-08-01 |  |  |  | 2024-08-01
Aircraft-45 | 552006-01-1 | FINAL CONFIGURATION AFTER INSP. - INSTALL | FEAC | GR1 | 0.5 |  |  | 10 Y |  |  | 31195 | 18691 | 2014-08-01 |  |  |  | 2024-08-01
Aircraft-45 | 552006-01-1 | NECESSARY PROCEDURES TO INSP. - REMOVE | ABAC | GR1 | 0.5 |  |  | 10 Y |  |  | 31195 | 18691 | 2014-08-01 |  |  |  | 2024-08-01
Aircraft-45 | 552006-01-1 | RIGHT ELEVATOR OUTBOARD RIB - DI | INSP | GR1 | 0.5 |  |  | 10 Y |  |  | 31195 | 18691 | 2014-08-01 |  |  |  | 2024-08-01
Aircraft-45 | 552006-01-1 | FINAL CONFIGURATION AFTER INSP. - INSTALL | FEAC | GR1 | 0.5 |  |  | 10 Y |  |  | 31195 | 18691 | 2014-08-01 |  |  |  | 2024-08-01
Aircraft-45 | 553003-01-1 | VERTICAL STABILIZER CENTER BOX - DI | INSP | GR1 | 3.5 |  |  | 12 Y |  | C8.1 | 31195 | 18691 | 2014-08-01 |  |  |  | 2026-08-01
Aircraft-45 | 553004-01-1 | VERTICAL STABILIZER ATTACH FITTINGS - DI | INSP | GR1 | 1 |  |  | 6 Y |  | C8.1 | 31195 | 18691 | 2014-08-01 |  |  |  | 2020-08-01
Aircraft-45 | 553005-01-1 | RUDDER HINGE ARMS/ACTUATORS FITTINGS - DI | INSP | GR1 | 1 |  |  | 6 Y |  | C8.1 | 31195 | 18691 | 2014-08-01 |  |  |  | 2020-08-01
Aircraft-45 | 553005-01-1 | TEMPORARY PROTECTION TO INSPECTION AREAS | LUB | GR1 | 0.1 |  |  | 6 Y |  | C8.1 | 31195 | 18691 | 2014-08-01 |  |  |  | 2020-08-01
Aircraft-45 | 553005-01-1 | TEMPORARY PROTECTION TO INSPECTION AREAS | LUB | MAP | 0.5 |  |  | 6 Y |  | C8.1 | 31195 | 18691 | 2014-08-01 |  |  |  | 2020-08-01
Aircraft-45 | 553006-01-2 | VERT.STABILIZER/RUDDER HINGE ARM 6/7 - DI | INSP | GR1 | 0.5 |  |  | 6 Y | [8 empty] | 2008-04-16
Aircraft-45 | 553006-01-2 | TEMPORARY PROTECTION TO INSPECTION AREAS | LUB | GR1 | 0.1 |  |  | 6 Y | [8 empty] | 2008-04-16
Aircraft-45 | 553006-01-2 | TEMPORARY PROTECTION TO INSPECTION AREAS | LUB | MAP | 0.5 |  |  | 6 Y | [8 empty] | 2008-04-16
Aircraft-45 | 554003-01-1 | NECESSARY PROCEDURES TO INSP. | ABAC | GR1 | 1 |  |  | 6 Y |  | C8.1 | 31195 | 18691 | 2014-08-01 |  |  |  | 2020-08-01
Aircraft-45 | 554003-01-1 | RUDDER SIDE PANELS - DI | INSP | GR1 | 2 |  |  | 6 Y |  | C8.1 | 31195 | 18691 | 2014-08-01 |  |  |  | 2020-08-01
Aircraft-45 | 554003-01-1 | RUDDER SIDE PANELS - NDT_ | INSP | NDT | 3.5 |  |  | 6 Y |  | C8.1 | 31195 | 18691 | 2014-08-01 |  |  |  | 2020-08-01
Aircraft-45 | 554003-01-1 | FINAL CONFIGURATION AFTER INSP. | FEAC | GR1 | 0.5 |  |  | 6 Y |  | C8.1 | 31195 | 18691 | 2014-08-01 |  |  |  | 2020-08-01
Aircraft-45 | 554004-01-1 | RUDDER SIDE PANELS INTERNAL SURFACES - DI | INSP | GR1 | 3 |  |  | 12 Y |  | C8.1 | 31195 | 18691 | 2014-08-01 |  |  |  | 2026-08-01
Aircraft-45 | 554005-01-1 | RUDDER ATTACH FITTINGS - DI | INSP | GR1 | 0.5 |  |  | 6 Y |  | C8.1 | 31195 | 18691 | 2014-08-01 |  |  |  | 2020-08-01
Aircraft-45 | 554005-01-1 | TEMPORARY PROTECTION TO INSPECTION AREAS | LUB | GR1 | 0.1 |  |  | 6 Y |  | C8.1 | 31195 | 18691 | 2014-08-01 |  |  |  | 2020-08-01
Aircraft-45 | 554005-01-1 | TEMPORARY PROTECTION TO INSPECTION AREAS | LUB | MAP | 0.5 |  |  | 6 Y |  | C8.1 | 31195 | 18691 | 2014-08-01 |  |  |  | 2020-08-01
Aircraft-45 | 554006-01-1 | RUDDER ATTACH FITTINGS - DI | INSP | GR1 | 0.5 |  |  | 6 Y |  | C8.1 | 31195 | 18691 | 2014-08-01 |  |  |  | 2020-08-01
Aircraft-45 | 554006-01-1 | TEMPORARY PROTECTION TO INSPECTION AREAS | LUB | GR1 | 0.1 |  |  | 6 Y |  | C8.1 | 31195 | 18691 | 2014-08-01 |  |  |  | 2020-08-01
Aircraft-45 | 554006-01-1 | TEMPORARY PROTECTION TO INSPECTION AREAS | LUB | MAP | 0.5 |  |  | 6 Y |  | C8.1 | 31195 | 18691 | 2014-08-01 |  |  |  | 2020-08-01
Aircraft-45 | 554008-01-1 | RUDDER SYST/SIDE PANELS/HONEYCOMB CORE-NDT | INSP | NDT | 8.5 |  |  | 6 Y |  | C8.1 | 31195 | 18691 | 2014-08-01 |  |  |  | 2020-08-01
Aircraft-45 | 554009-01-1 | RUDDER SYSTEM/SIDE PANELS/HONEYCOMB - NDT | INSP | NDT | 6 |  |  | 6 Y |  | C8.1 | 31195 | 18691 | 2014-08-01 |  |  |  | 2020-08-01
Aircraft-45 | 561200-01-1 | SLIDING WINDOWS SEALS - DI | INSP | GR2 | 0.5 |  |  | 48 M |  |  | 43610 | 24681 | 2018-04-15 |  |  |  | 2022-04-15
Aircraft-45 | 561200-02-1 | SLIDING WINDOWS MECHANISM AND TRACKS - LUB | LUB | GR2 | 0.5 |  |  | 36 M |  |  | 40128 | 23070 | 2017-04-27 |  |  |  | 2020-04-27
Aircraft-45 | 562101-01-1 | WINDOW - CABIN/WINDOW PANES IN DOORS - DI | INSP | GR2 | 3 |  |  | 6 Y |  | C8.1 | 31195 | 18691 | 2014-08-01 |  |  |  | 2020-08-01
Aircraft-45 | 562101-01-1 | WINDOW - CABIN/WINDOW PANES IN DOORS - DI | INSP | GR2 | 3 |  |  | 6 Y |  | C8.1 | 31195 | 18691 | 2014-08-01 |  |  |  | 2020-08-01
Aircraft-45 | 571101-02-4 | MAIN STRUCT/CENTER WING BOX/REAR SPAR -NDT | INSP | GR1 | 0.5 | 47400 | 23700 | [7 empty] | 86000 | 43000
Aircraft-45 | 571101-02-4 | MAIN STRUCT/CENTER WING BOX/REAR SPAR -NDT | INSP | NDT | 1 | 47400 | 23700 | [7 empty] | 86000 | 43000
Aircraft-45 | 571106-01-4 | NECESSARY PROCEDURES TO INSP. | ABAC | GR1 | 2.5
Aircraft-45 | 571106-01-4 | CNTR WING/LWR SKIN STIFFENERS 8 TO 15 -NDT | INSP | NDT | 0.5
Aircraft-45 | 571106-01-4 | FINAL CONFIGURATION AFTER INSP. | FEAC | GR1 | 3
Aircraft-45 | 571109-01-1 | CENTER WING BOX, REAR SPAR - DI | INSP | GR1 | 0.5 |  |  | 12 Y |  | C8.1 | 31195 | 18691 | 2014-08-01 |  |  |  | 2026-08-01
Aircraft-45 | 571122-01-1 | CENTER WING BOX ZONES 147/LH,148/RH - DI | INSP | GR1 | 1 |  |  | 6 Y |  | C8.1 | 31195 | 18691 | 2014-08-01 |  |  |  | 2020-08-01
Aircraft-45 | 571122-01-1 | TEMPORARY PROTECTION TO INSPECTION AREAS | LUB | GR1 | 0.1 |  |  | 6 Y |  | C8.1 | 31195 | 18691 | 2014-08-01 |  |  |  | 2020-08-01
Aircraft-45 | 571122-01-1 | TEMPORARY PROTECTION TO INSPECTION AREAS | LUB | MAP | 0.5 |  |  | 6 Y |  | C8.1 | 31195 | 18691 | 2014-08-01 |  |  |  | 2020-08-01
Aircraft-45 | 571134-01-5 | CENTER WING BOX BOTTOM SKIN - DI | INSP | GR1 | 1.5
Aircraft-45 | 571135-01-5 | CENTER WING BOX BOTTOM SKIN - DI | INSP | GR1 | 0.5
Aircraft-45 | 571136-01-2 | NECESSARY PROCEDURES TO INSP. | ABAC | GR1 | 1.5 | 18200 | 9100 | [7 empty] | 98300 | 49100
Aircraft-45 | 571136-01-2 | CENTER WING BOX - DI | INSP | GR1 | 0.5 | 18200 | 9100 | [7 empty] | 98300 | 49100
Aircraft-45 | 571136-01-2 | CENTER WING BOX - NDT | INSP | NDT | 1 | 18200 | 9100 | [7 empty] | 98300 | 49100
Aircraft-45 | 571136-01-2 | FINAL CONFIGURATION AFTER INSP. | FEAC | GR1 | 1.5 | 18200 | 9100 | [7 empty] | 98300 | 49100
Aircraft-45 | 571154-01-1 | CENTER WING BOX - DI | INSP | GR2 | 1.5 |  |  | 6 Y |  | C8.1 | 31195 | 18691 | 2014-08-01 |  |  |  | 2020-08-01
Aircraft-45 | 571154-01-1 | TEMPORARY PROTECTION TO INSPECTION AREAS | LUB | GR2 | 0.1 |  |  | 6 Y |  | C8.1 | 31195 | 18691 | 2014-08-01 |  |  |  | 2020-08-01
Aircraft-45 | 571154-01-1 | TEMPORARY PROTECTION TO INSPECTION AREAS | LUB | MAP | 0.9 |  |  | 6 Y |  | C8.1 | 31195 | 18691 | 2014-08-01 |  |  |  | 2020-08-01
Aircraft-45 | 571155-01-1 | A/C PACK 10HM, 11HM - REMOVE | ABAC | GR2 | 12 |  |  | 12 Y |  | C8.1 | 31195 | 18691 | 2014-08-01 |  |  |  | 2026-08-01
Aircraft-45 | 571155-01-1 | WING CENTER BOX - DI | INSP | GR1 | 9 |  |  | 12 Y |  | C8.1 | 31195 | 18691 | 2014-08-01 |  |  |  | 2026-08-01
Aircraft-45 | 571155-01-1 | A/C PACK 10HM, 11HM - INSTALL | FEAC | GR2 | 9.5 |  |  | 12 Y |  | C8.1 | 31195 | 18691 | 2014-08-01 |  |  |  | 2026-08-01
Aircraft-45 | 571155-01-1 | PACKS 10HM, 11HM CONNECTIONS - LEAK/TEST | TEST | GR2 | 2 |  |  | 12 Y |  | C8.1 | 31195 | 18691 | 2014-08-01 |  |  |  | 2026-08-01
Aircraft-45 | 571156-01-1 | CENTER WING BOX FRONT SPAR - DI | INSP | GR2 | 5 |  |  | 12 Y |  | C8.1 | 31195 | 18691 | 2014-08-01 |  |  |  | 2026-08-01
Aircraft-45 | 571157-01-1 | CENTER WING BOX UPPER SKIN - DI | INSP | GR2 | 3.5 |  |  | 12 Y |  | C8.1 | 31195 | 18691 | 2014-08-01 |  |  |  | 2026-08-01
Aircraft-45 | 571157-01-1 | TEMPORARY PROTECTION TO INSPECTION AREAS | LUB | GR2 | 0.1 |  |  | 12 Y |  | C8.1 | 31195 | 18691 | 2014-08-01 |  |  |  | 2026-08-01
Aircraft-45 | 571157-01-1 | TEMPORARY PROTECTION TO INSPECTION AREAS | LUB | MAP | 0.5 |  |  | 12 Y |  | C8.1 | 31195 | 18691 | 2014-08-01 |  |  |  | 2026-08-01
Aircraft-45 | 571170-01-1 | NECESSARY PROCEDURES TO INSP. | ABAC | GR2 | 0.5 | 19600 | 9800 | [7 empty] | 68000 | 34000
Aircraft-45 | 571170-01-1 | CENTER WB LEFT CRUCIFORM FITTING - DI | INSP | ESHS | 0.5 | 19600 | 9800 | [7 empty] | 68000 | 34000
Aircraft-45 | 571170-01-1 | CENTER WB LEFT CRUCIFORM FITTING - NDT | INSP | NDT | 1 | 19600 | 9800 | [7 empty] | 68000 | 34000
Aircraft-45 | 571170-01-1 | FINAL CONFIGURATION AFTER INSP. | FEAC | GR2 | 0.5 | 19600 | 9800 | [7 empty] | 68000 | 34000
Aircraft-45 | 571170-01-1 | NECESSARY PROCEDURES TO INSP. | ABAC | GR2 | 2.5 | 19600 | 9800 | [7 empty] | 68000 | 34000
Aircraft-45 | 571170-01-1 | CENTER WB RIGHT CRUCIFORM FITTING - DI | INSP | ESHS | 0.5 | 19600 | 9800 | [7 empty] | 68000 | 34000
Aircraft-45 | 571170-01-1 | CENTER WB RIGHT CRUCIFORM FITTING - NDT | INSP | NDT | 1 | 19600 | 9800 | [7 empty] | 68000 | 34000
Aircraft-45 | 571170-01-1 | FINAL CONFIGURATION AFTER INSP. | FEAC | GR2 | 3 | 19600 | 9800 | [7 empty] | 68000 | 34000
Aircraft-45 | 571181-01-10 | NECESSARY PROCEDURES TO INSP. | ABAC | GR1 | 2.5 | 78200 | 39100 | [7 empty] | 96000 | 48000
Aircraft-45 | 571181-01-10 | CENTER WING BOX TRIFORM FITTING - NDT | INSP | NDT | 1.5 | 78200 | 39100 | [7 empty] | 96000 | 48000
Aircraft-45 | 571181-01-10 | FINAL CONFIGURATION AFTER INSP. | FEAC | GR1 | 3.5 | 78200 | 39100 | [7 empty] | 96000 | 48000
Aircraft-45 | 571182-01-10 | NECESSARY PROCEDURES TO INSP | ABAC | GR1 | 1.5 | 29700 | 14800 | [7 empty] | 96000 | 48000
Aircraft-45 | 571182-01-10 | LEFT OUTER WING BOX TRIFORM FITTING - NDT | INSP | NDT | 2 | 29700 | 14800 | [7 empty] | 96000 | 48000
Aircraft-45 | 571182-01-10 | FINAL CONFIGURATION AFTER INSP | FEAC | GR1 | 2 | 29700 | 14800 | [7 empty] | 96000 | 48000
Aircraft-45 | 571182-01-10 | NECESSARY PROCEDURES TO INSP | ABAC | GR1 | 1.5 | 29700 | 14800 | [7 empty] | 96000 | 48000
Aircraft-45 | 571182-01-10 | RIGHT OUTER WING BOX TRIFORM FITTING - NDT | INSP | NDT | 2 | 29700 | 14800 | [7 empty] | 96000 | 48000
Aircraft-45 | 571182-01-10 | FINAL CONFIGURATION AFTER INSP | FEAC | GR1 | 2 | 29700 | 14800 | [7 empty] | 96000 | 48000
Aircraft-45 | 571183-01-10 | NECESSARY PROCEDURES TO INSP. | ABAC | ESHS | 1.5 | 39100 | 19500 | [7 empty] | 103400 | 51700
Aircraft-45 | 571183-01-10 | CENTER WING BOX LEFT LOWER SPLICE - NDT | INSP | NDT | 1.5 | 39100 | 19500 | [7 empty] | 103400 | 51700
Aircraft-45 | 571183-01-10 | FINAL CONFIGURATION AFTER INSP. | FEAC | ESHS | 2 | 39100 | 19500 | [7 empty] | 103400 | 51700
Aircraft-45 | 571183-01-10 | NECESSARY PROCEDURES TO INSP. | ABAC | ESHS | 1.5 | 39100 | 19500 | [7 empty] | 103400 | 51700
Aircraft-45 | 571183-01-10 | CENTER WING BOX RIGHT LOWER SPLICE - NDT | INSP | NDT | 1.5 | 39100 | 19500 | [7 empty] | 103400 | 51700
Aircraft-45 | 571183-01-10 | FINAL CONFIGURATION AFTER INSP. | FEAC | ESHS | 2 | 39100 | 19500 | [7 empty] | 103400 | 51700
Aircraft-45 | 571185-01-11 | NECESSARY PROCEDURES TO INSP. | ABAC | GR1 | 1
Aircraft-45 | 571185-01-11 | LEFT OUT. WING BOX VERT.'T'FITTING - NDT | INSP | NDT | 2.5
Aircraft-45 | 571185-01-11 | FINAL CONFIGURATION AFTER INSP. | FEAC | GR1 | 1
Aircraft-45 | 571185-01-11 | NECESSARY PROCEDURES TO INSP. | ABAC | GR1 | 1
Aircraft-45 | 571185-01-11 | RIGHT OUT. WING BOX VERT.'T'FITTING - NDT | INSP | NDT | 2.5
Aircraft-45 | 571185-01-11 | FINAL CONFIGURATION AFTER INSP. | FEAC | GR1 | 1
Aircraft-45 | 571191-01-1 | CABIN FLOOR PANELS/INSULATION BLANKETS-REM | ABAC | GR2 | 4 |  | 40600 | [8 empty] | 42400
Aircraft-45 | 571191-01-1 | CABIN FLOOR PANELS/INSULATION BLANKETS-REM | ABAC | ICH | 1 |  | 40600 | [8 empty] | 42400
Aircraft-45 | 571191-01-1 | CENTER WING/FLOOR BEAM ELLIPT. HOLES- NDT | INSP | NDT | 1 |  | 40600 | [8 empty] | 42400
Aircraft-45 | 571191-01-1 | CABIN FLOOR PANELS/INSULATION BLANKETS-INS | FEAC | GR2 | 5 |  | 40600 | [8 empty] | 42400
Aircraft-45 | 571191-01-1 | CABIN FLOOR PANELS/INSULATION BLANKETS-INS | FEAC | ICH | 1 |  | 40600 | [8 empty] | 42400
Aircraft-45 | 571199-01-1 | LEFT OUTER WING BOX EXTERNAL SURFACE - DI | INSP | GR1 | 0.5 |  |  | 12 Y |  | C8.1 | 31195 | 18691 | 2014-08-01 |  |  |  | 2026-08-01
Aircraft-45 | 571199-01-1 | RIGHT OUTER WING BOX EXTERNAL SURFACE - DI | INSP | GR1 | 0.5 |  |  | 12 Y |  | C8.1 | 31195 | 18691 | 2014-08-01 |  |  |  | 2026-08-01
Aircraft-45 | 572001-01-1 | LEFT OUTER WING FRONT SPAR - DI | INSP | GR1 | 1.5 |  |  | 6 Y |  | C8.1 | 31195 | 18691 | 2014-08-01 |  |  |  | 2020-08-01
Aircraft-45 | 572001-01-1 | RIGHT OUTER WING FRONT SPAR - DI | INSP | GR1 | 1.5 |  |  | 6 Y |  | C8.1 | 31195 | 18691 | 2014-08-01 |  |  |  | 2020-08-01
Aircraft-45 | 572002-01-1 | LEFT OUTER WING ROOT JOINT FITTING - DI | INSP | GR1 | 0.5 |  |  | 12 Y |  | C8.1 | 31195 | 18691 | 2014-08-01 |  |  |  | 2026-08-01
Aircraft-45 | 572002-01-1 | RIGHT OUTER WING ROOT JOINT FITTING - DI | INSP | GR1 | 0.5 |  |  | 12 Y |  | C8.1 | 31195 | 18691 | 2014-08-01 |  |  |  | 2026-08-01
Aircraft-45 | 572004-01-1 | NECESSARY PROCEDURES TO INSP. | ABAC | GR1 | 1 | 30000 | 15000 | [7 empty] | 114000 | 57000
Aircraft-45 | 572004-01-1 | LH OUTER WING/FRONT SPAR/AFT FACE - DI | INSP | GR1 | 1 | 30000 | 15000 | [7 empty] | 114000 | 57000
Aircraft-45 | 572004-01-1 | FINAL CONFIGURATION AFTER INSP. | FEAC | GR1 | 1 | 30000 | 15000 | [7 empty] | 114000 | 57000
Aircraft-45 | 572004-01-1 | NECESSARY PROCEDURES TO INSP. | ABAC | GR1 | 1 | 30000 | 15000 | [7 empty] | 114000 | 57000
Aircraft-45 | 572004-01-1 | RH OUTER WING/FRONT SPAR/AFT FACE - DI | INSP | GR1 | 1 | 30000 | 15000 | [7 empty] | 114000 | 57000
Aircraft-45 | 572004-01-1 | FINAL CONFIGURATION AFTER INSP. | FEAC | GR1 | 1 | 30000 | 15000 | [7 empty] | 114000 | 57000
Aircraft-45 | 572007-01-2 | LH OUTER WING REAR SPAR AFT FACE -DI | INSP | GR1 | 1 | 23800 | 11900 | 6 Y |  | C8.1 | 31195 | 18691 | 2014-08-01 |  | 54995 | 30591 | 2020-08-01
Aircraft-45 | 572007-01-2 | TEMPORARY PROTECTION TO INSPECTION AREAS | LUB | GR1 | 0.1 | 23800 | 11900 | 6 Y |  | C8.1 | 31195 | 18691 | 2014-08-01 |  | 54995 | 30591 | 2020-08-01
Aircraft-45 | 572007-01-2 | TEMPORARY PROTECTION TO INSPECTION AREAS | LUB | MAP | 1 | 23800 | 11900 | 6 Y |  | C8.1 | 31195 | 18691 | 2014-08-01 |  | 54995 | 30591 | 2020-08-01
Aircraft-45 | 572007-01-2 | RH OUTER WING REAR SPAR AFT FACE -DI | INSP | GR1 | 1 | 23800 | 11900 | 6 Y |  | C8.1 | 31195 | 18691 | 2014-08-01 |  | 54995 | 30591 | 2020-08-01
Aircraft-45 | 572007-01-2 | TEMPORARY PROTECTION TO INSPECTION AREAS | LUB | GR1 | 0.1 | 23800 | 11900 | 6 Y |  | C8.1 | 31195 | 18691 | 2014-08-01 |  | 54995 | 30591 | 2020-08-01
Aircraft-45 | 572007-01-2 | TEMPORARY PROTECTION TO INSPECTION AREAS | LUB | MAP | 1 | 23800 | 11900 | 6 Y |  | C8.1 | 31195 | 18691 | 2014-08-01 |  | 54995 | 30591 | 2020-08-01
Aircraft-45 | 572008-01-3 | OUTER WING/AFT FACE/REAR SPAR JOINT - NDT | INSP | GR1 | 0.5
Aircraft-45 | 572008-01-3 | OUTER WING/AFT FACE/REAR SPAR JOINT - NDT | INSP | GR1 | 0.5
Aircraft-45 | 572010-01-5 | LEFT OUTER WING ROOT JOINT FITTING - DI | INSP | GR1 | 0.5 | 22800 | 11400 | 12 Y |  | C8.1 | 31195 | 18691 | 2014-08-01 |  | 53995 | 30091 | 2026-08-01
Aircraft-45 | 572010-01-5 | RIGHT OUTER WING ROOT JOINT FITTING - DI | INSP | GR1 | 0.5 | 22800 | 11400 | 12 Y |  | C8.1 | 31195 | 18691 | 2014-08-01 |  | 53995 | 30091 | 2026-08-01
Aircraft-45 | 572011-01-5 | NECESSARY PROCEDURES TO INSP. | ABAC | GR1 | 2 | 17600 | 8800 | [7 empty] | 60600 | 30300
Aircraft-45 | 572011-01-5 | LEFT WING REAR SPAR FWD FACE - DI | INSP | GR1 | 1 | 17600 | 8800 | [7 empty] | 60600 | 30300
Aircraft-45 | 572011-01-5 | FINAL CONFIGURATION AFTER INSP. | FEAC | GR1 | 2 | 17600 | 8800 | [7 empty] | 60600 | 30300
Aircraft-45 | 572011-01-5 | NECESSARY PROCEDURES TO INSP. | ABAC | GR1 | 2 | 17600 | 8800 | [7 empty] | 60600 | 30300
Aircraft-45 | 572011-01-5 | RIGHT WING REAR SPAR FWD FACE - DI | INSP | GR1 | 1 | 17600 | 8800 | [7 empty] | 60600 | 30300
Aircraft-45 | 572011-01-5 | FINAL CONFIGURATION AFTER INSP. | FEAC | GR1 | 2 | 17600 | 8800 | [7 empty] | 60600 | 30300
Aircraft-45 | 572012-01-3 | OUTER WING SYST/TOP SKIN/OUTER SURFACE -DI | INSP | GR1 | 0.5
Aircraft-45 | 572012-01-3 | OUTER WING SYST/TOP SKIN/OUTER SURFACE -DI | INSP | GR1 | 0.5
Aircraft-45 | 572019-01-1 | LEFT WING TOP SKIN CROWN FITTINGS - DI | INSP | GR1 | 0.5
Aircraft-45 | 572019-01-1 | RIGHT WING TOP SKIN CROWN FITTINGS - DI | INSP | GR1 | 0.5
Aircraft-45 | 572020-01-3 | NECESSARY PROCEDURES TO INSP. | ABAC | GR1 | 2 | 23400 | 11700 | [7 empty] | 67800 | 33900
Aircraft-45 | 572020-01-3 | LEFT OUTER WING TOP SKIN STRINGERS - DI | INSP | GR1 | 1 | 23400 | 11700 | [7 empty] | 67800 | 33900
Aircraft-45 | 572020-01-3 | FINAL CONFIGURATION AFTER INSP. | FEAC | GR1 | 2 | 23400 | 11700 | [7 empty] | 67800 | 33900
Aircraft-45 | 572020-01-3 | NECESSARY PROCEDURES TO INSP. | ABAC | GR1 | 2 | 23400 | 11700 | [7 empty] | 67800 | 33900
Aircraft-45 | 572020-01-3 | RIGHT OUTER WING TOP SKIN STRINGERS - DI | INSP | GR1 | 1 | 23400 | 11700 | [7 empty] | 67800 | 33900
Aircraft-45 | 572020-01-3 | FINAL CONFIGURATION AFTER INSP. | FEAC | GR1 | 2 | 23400 | 11700 | [7 empty] | 67800 | 33900
Aircraft-45 | 572021-01-1 | NECESSARY PROCEDURES TO INSP. | ABAC | GR1 | 2 | 29000 | 14500 | [7 empty] | 106000 | 53000
Aircraft-45 | 572021-01-1 | LH OUTER WING/TOP SKIN RIBS 4,5,6 - DI | INSP | GR1 | 1 | 29000 | 14500 | [7 empty] | 106000 | 53000
Aircraft-45 | 572021-01-1 | FINAL CONFIGURATION AFTER INSP. | FEAC | GR1 | 1 | 29000 | 14500 | [7 empty] | 106000 | 53000
Aircraft-45 | 572021-01-1 | NECESSARY PROCEDURES TO INSP. | ABAC | GR1 | 2 | 29000 | 14500 | [7 empty] | 106000 | 53000
Aircraft-45 | 572021-01-1 | RH OUTER WING/TOP SKIN RIBS 4,5,6 - DI | INSP | GR1 | 1 | 29000 | 14500 | [7 empty] | 106000 | 53000
Aircraft-45 | 572021-01-1 | FINAL CONFIGURATION AFTER INSP. | FEAC | GR1 | 1 | 29000 | 14500 | [7 empty] | 106000 | 53000
Aircraft-45 | 572022-01-1 | LEFT WING TOP SKIN LOWER SURFACE - DI | INSP | GR1 | 0.5 |  |  | 12 Y |  | C8.1 | 31195 | 18691 | 2014-08-01 |  |  |  | 2026-08-01
Aircraft-45 | 572022-01-1 | RIGHT WING TOP SKIN LOWER SURFACE - DI | INSP | GR1 | 0.5 |  |  | 12 Y |  | C8.1 | 31195 | 18691 | 2014-08-01 |  |  |  | 2026-08-01
Aircraft-45 | 572024-01-1 | LEFT OUTER WING RIBS SKIN ATTACHMENT - DI | INSP | GR1 | 0.5
Aircraft-45 | 572024-01-1 | RGHT OUTER WING RIBS SKIN ATTACHMENT - DI | INSP | GR1 | 0.5
Aircraft-45 | 572026-01-6 | OUTER WING/RIB 5 AFT OF BOLTED PANEL - DI | INSP | GR1 | 0.5
Aircraft-45 | 572026-01-6 | OUTER WING/RIB 5 AFT OF BOLTED PANEL - DI | INSP | GR1 | 0.5
Aircraft-45 | 572027-01-1 | LEFT WING RIB 5 AND 6 SKIN ATTACHMENT - DI | INSP | GR1 | 0.5
Aircraft-45 | 572027-01-1 | RGHT WING RIB 5 AND 6 SKIN ATTACHMENT - DI | INSP | GR1 | 0.5
Aircraft-45 | 572028-01-2 | OUTER WING/RIB7-RIB8/PYLON REAR FITTING-DI | INSP | GR1 | 0.5
Aircraft-45 | 572028-01-2 | OUTER WING/RIB7-RIB8/PYLON REAR FITTING-DI | INSP | GR1 | 0.5
Aircraft-45 | 572029-01-6 | OUTER WING SYST/LOWER SURF/RIBS 1 TO 7 -DI | INSP | GR1 | 0.5
Aircraft-45 | 572029-01-6 | OUTER WING SYST/LOWER SURF/RIBS 1 TO 7 -DI | INSP | GR1 | 0.5
Aircraft-45 | 572031-01-1 | LEFT WING BOTTOM SKIN LOWER SURFACE - DI | INSP | GR1 | 0.5
Aircraft-45 | 572031-01-1 | RIGHT WING BOTTOM SKIN LOWER SURFACE - DI | INSP | GR1 | 0.5
Aircraft-45 | 572032-01-1 | LEFT OUTER WING BOTTOM SKIN - DI | INSP | GR1 | 0.5 | 15000 | 7500 |  |  |  | 37016 | 21542 | 2016-05-31 |  | 52016 | 29042
Aircraft-45 | 572032-01-1 | RIGHT OUTER WING BOTTOM SKIN - DI | INSP | GR1 | 0.5 | 15000 | 7500 |  |  |  | 37016 | 21542 | 2016-05-31 |  | 52016 | 29042
Aircraft-45 | 572033-01-1 | NECESSARY PROCEDURES TO INSP. | ABAC | GR1 | 1 | 17700 | 8800 | [7 empty] | 96000 | 48000
Aircraft-45 | 572033-01-1 | LEFT OUTER WING BOTTOM SKIN - NDT | INSP | NDT | 7 | 17700 | 8800 | [7 empty] | 96000 | 48000
Aircraft-45 | 572033-01-1 | FINAL CONFIGURATION AFTER INSP. | FEAC | GR1 | 1 | 17700 | 8800 | [7 empty] | 96000 | 48000
Aircraft-45 | 572033-01-1 | NECESSARY PROCEDURES TO INSP. | ABAC | GR1 | 1 | 17700 | 8800 | [7 empty] | 96000 | 48000
Aircraft-45 | 572033-01-1 | RIGHT OUTER WING BOTTOM SKIN - NDT | INSP | NDT | 7 | 17700 | 8800 | [7 empty] | 96000 | 48000
Aircraft-45 | 572033-01-1 | FINAL CONFIGURATION AFTER INSP. | FEAC | GR1 | 1 | 17700 | 8800 | [7 empty] | 96000 | 48000
Aircraft-45 | 572036-01-2 | LEFT WING BOTTOM SKIN LOWER SURFACE - DI | INSP | GR1 | 0.5 | 20600 | 10300 | [7 empty] | 67600 | 33800
Aircraft-45 | 572036-01-2 | RIGHT WING BOTTOM SKIN LOWER SURFACE - DI | INSP | GR1 | 0.5 | 20600 | 10300 | [7 empty] | 67600 | 33800
Aircraft-45 | 572037-02-5 | OUTER WING/BOTTOM SKIN/LOWER SURFACE - DI | INSP | GR1 | 1.5
Aircraft-45 | 572037-02-5 | OUTER WING/BOTTOM SKIN/LOWER SURFACE - DI | INSP | GR1 | 1.5
Aircraft-45 | 572038-01-4 | OUTER WING/BOTTOM SKIN/LOWER SURFACE - DI | INSP | GR1 | 1
Aircraft-45 | 572038-01-4 | OUTER WING/BOTTOM SKIN/LOWER SURFACE - DI | INSP | GR1 | 1
Aircraft-45 | 572040-01-2 | LEFT OUTER WING BOTTOM SKIN - DI | INSP | GR1 | 0.5 |  |  | 6 Y |  | C8.1 | 31195 | 18691 | 2014-08-01 |  |  |  | 2020-08-01
Aircraft-45 | 572040-01-2 | RIGHT OUTER WING BOTTOM SKIN - DI | INSP | GR1 | 0.5 |  |  | 6 Y |  | C8.1 | 31195 | 18691 | 2014-08-01 |  |  |  | 2020-08-01
Aircraft-45 | 572040-03-2 | NECESSARY PROCEDURES TO INSP. | ABAC | GR1 | 0.5
Aircraft-45 | 572040-03-2 | LEFT OUTER WING ACCESS DOOR CUTOUTS - NDT | INSP | NDT | 2
Aircraft-45 | 572040-03-2 | FINAL CONFIGURATION AFTER INSP. | FEAC | GR1 | 0.5
Aircraft-45 | 572040-03-2 | NECESSARY PROCEDURES TO INSP. | ABAC | GR1 | 0.5
Aircraft-45 | 572040-03-2 | RIGHT OUTER WING ACCESS DOOR CUTOUTS - NDT | INSP | NDT | 2
Aircraft-45 | 572040-03-2 | FINAL CONFIGURATION AFTER INSP. | FEAC | GR1 | 0.5
Aircraft-45 | 572041-02-7 | OUTER WING/BOTTOM SKIN/LOWER SURFACE - DI | INSP | GR1 | 1 | 9800 | 4900 | [7 empty] | 72400 | 36200
Aircraft-45 | 572041-02-7 | OUTER WING/BOTTOM SKIN/LOWER SURFACE - DI | INSP | GR1 | 1 | 9800 | 4900 | [7 empty] | 72400 | 36200
Aircraft-45 | 572042-01-2 | OUTER WING/BOTTOM SKIN/LOWER SURFACE - GVI | INSP | GR1 | 1.5 | 10600 | 5300 |  |  |  | 43610 | 24681 | 2018-04-15 |  | 54210 | 29981
Aircraft-45 | 572042-01-2 | OUTER WING/BOTTOM SKIN/LOWER SURFACE - GVI | INSP | GR1 | 1.5 | 10600 | 5300 |  |  |  | 43610 | 24681 | 2018-04-15 |  | 54210 | 29981
Aircraft-45 | 572044-01-2 | LEFT WING BOTTOM SKIN LOWER SURFACE - GVI | INSP | GR1 | 0.5 | 11600 | 5800 | [7 empty] | 76000 | 38000
Aircraft-45 | 572044-01-2 | RIGHT WING BOTTOM SKIN LOWER SURFACE - GVI | INSP | GR1 | 0.5 | 11600 | 5800 | [7 empty] | 76000 | 38000
Aircraft-45 | 572047-01-1 | NECESSARY PROCEDURES TO INSP. | ABAC | GR1 | 1
Aircraft-45 | 572047-01-1 | OUTER WING/BOTTOM SKIN/LOWER SURFACE - NDT | INSP | NDT | 1
Aircraft-45 | 572047-01-1 | FINAL CONFIGURATION AFTER INSP. | FEAC | GR1 | 1.5
Aircraft-45 | 572047-01-1 | NECESSARY PROCEDURES TO INSP. | ABAC | GR1 | 1
Aircraft-45 | 572047-01-1 | OUTER WING/BOTTOM SKIN/LOWER SURFACE - NDT | INSP | NDT | 1
Aircraft-45 | 572047-01-1 | FINAL CONFIGURATION AFTER INSP. | FEAC | GR1 | 1.5
Aircraft-45 | 572049-03-1 | LH WING/BOTTOM SKIN/LWR SURFACE - DI | INSP | GR1 | 1 |  |  | 6 Y |  |  | 43610 | 24681 | 2018-04-15 |  |  |  | 2024-04-15
Aircraft-45 | 572049-03-1 | RH WING/BOTTOM SKIN/LWR SURFACE - DI | INSP | GR1 | 1 |  |  | 6 Y |  |  | 43610 | 24681 | 2018-04-15 |  |  |  | 2024-04-15
Aircraft-45 | 572050-02-4 | LH OUTER WING DRY BAY AREA ACCESS - REM | ABAC | GR1 | 1.5 | 30000 | 15000 | [7 empty] | 59600 | 29800
Aircraft-45 | 572050-02-4 | LH OUTER WING DRY BAY AREA - DI | INSP | GR1 | 1 | 30000 | 15000 | [7 empty] | 59600 | 29800
Aircraft-45 | 572050-02-4 | LH OUTER WING DRY BAY AREA ACCESS - INST | FEAC | GR1 | 2 | 30000 | 15000 | [7 empty] | 59600 | 29800
Aircraft-45 | 572050-02-4 | LH OUTER WING DRY BAY AREA ACCESS - REM | ABAC | GR1 | 1.5 | 30000 | 15000 | [7 empty] | 59600 | 29800
Aircraft-45 | 572050-02-4 | LH OUTER WING DRY BAY AREA - DI | INSP | GR1 | 1 | 30000 | 15000 | [7 empty] | 59600 | 29800
Aircraft-45 | 572050-02-4 | LH OUTER WING DRY BAY AREA ACCESS - INST | FEAC | GR1 | 2 | 30000 | 15000 | [7 empty] | 59600 | 29800
Aircraft-45 | 572052-01-8 | OUTER WING/BOTTOM SKIN/ROOT JOINT FTGS -DI | INSP | GR1 | 0.5 |  |  | 12 Y |  | C8.1 | 31195 | 18691 | 2014-08-01 |  |  |  | 2026-08-01
Aircraft-45 | 572052-01-8 | OUTER WING/BOTTOM SKIN/ROOT JOINT FTGS -DI | INSP | GR1 | 0.5 |  |  | 12 Y |  | C8.1 | 31195 | 18691 | 2014-08-01 |  |  |  | 2026-08-01
Aircraft-45 | 572053-01-2 | OUTER WING/BOTTOM SKIN STNGRS/RIB1 TO 8-DI | INSP | GR1 | 1.5 | 30000 | 15000 | [7 empty] | 74600 | 37300
Aircraft-45 | 572053-01-2 | OUTER WING/BOTTOM SKIN STNGRS/RIB1 TO 8-DI | INSP | GR1 | 1.5 | 30000 | 15000 | [7 empty] | 74600 | 37300
Aircraft-45 | 572054-01-6 | OUTER WING SYST/LWR SURF/PUMP APERTURES-DI | INSP | GR1 | 1.5 |  |  | 12 Y |  | C8.1 | 31195 | 18691 | 2014-08-01 |  |  |  | 2026-08-01
Aircraft-45 | 572054-01-6 | OUTER WING SYST/LWR SURF/PUMP APERTURES-DI | INSP | GR1 | 1.5 |  |  | 12 Y |  | C8.1 | 31195 | 18691 | 2014-08-01 |  |  |  | 2026-08-01
Aircraft-45 | 572054-02-1 | OUTER WING/BOTTOM SKIN/PUMP APERTURES - DI | INSP | GR1 | 0.5 |  |  | 6 Y |  | C8.1 | 31195 | 18691 | 2014-08-01 |  |  |  | 2020-08-01
Aircraft-45 | 572054-02-1 | OUTER WING/BOTTOM SKIN/PUMP APERTURES - DI | INSP | GR1 | 0.5 |  |  | 6 Y |  | C8.1 | 31195 | 18691 | 2014-08-01 |  |  |  | 2020-08-01
Aircraft-45 | 572057-01-1 | NECESSARY PROCEDURES TO INSP. | ABAC | GR1 | 1
Aircraft-45 | 572057-01-1 | LFT WING HOT FUEL RECIRCULATION HOLE - NDT | INSP | NDT | 1.5
Aircraft-45 | 572057-01-1 | FINAL CONFIGURATION AFTER INSP. | FEAC | GR1 | 1
Aircraft-45 | 572057-01-1 | NECESSARY PROCEDURES TO INSP. | ABAC | GR1 | 1
Aircraft-45 | 572057-01-1 | RHT WING HOT FUEL RECIRCULATION HOLE - NDT | INSP | NDT | 1.5
Aircraft-45 | 572057-01-1 | FINAL CONFIGURATION AFTER INSP. | FEAC | GR1 | 1
Aircraft-45 | 572062-01-1 | LEFT OUTER WING FIXED TRAILING EDGE - DI | INSP | GR1 | 1 |  |  | 6 Y |  | C8.1 | 31195 | 18691 | 2014-08-01 |  |  |  | 2020-08-01
Aircraft-45 | 572062-01-1 | TEMPORARY PROTECTION TO INSPECTION AREAS | LUB | GR1 | 0.1 |  |  | 6 Y |  | C8.1 | 31195 | 18691 | 2014-08-01 |  |  |  | 2020-08-01
Aircraft-45 | 572062-01-1 | TEMPORARY PROTECTION TO INSPECTION AREAS | LUB | MAP | 1 |  |  | 6 Y |  | C8.1 | 31195 | 18691 | 2014-08-01 |  |  |  | 2020-08-01
Aircraft-45 | 572062-01-1 | RIGHT OUTER WING FIXED TRAILING EDGE - DI | INSP | GR1 | 1 |  |  | 6 Y |  | C8.1 | 31195 | 18691 | 2014-08-01 |  |  |  | 2020-08-01
Aircraft-45 | 572062-01-1 | TEMPORARY PROTECTION TO INSPECTION AREAS | LUB | GR1 | 0.1 |  |  | 6 Y |  | C8.1 | 31195 | 18691 | 2014-08-01 |  |  |  | 2020-08-01
Aircraft-45 | 572062-01-1 | TEMPORARY PROTECTION TO INSPECTION AREAS | LUB | MAP | 1 |  |  | 6 Y |  | C8.1 | 31195 | 18691 | 2014-08-01 |  |  |  | 2020-08-01
Aircraft-45 | 572063-01-1 | FUEL PUMP FAIRINGS - REMOVE | ABAC | GR1 | 0.5 |  |  | 6 Y | [8 empty] | 2026-04-16
Aircraft-45 | 572063-01-1 | OUTER WING SYSTEM - DI | INSP | GR1 | 0.5 |  |  | 6 Y | [8 empty] | 2026-04-16
Aircraft-45 | 572063-01-1 | FUEL PUMP FAIRINGS - INSTALL | FEAC | GR1 | 0.5 |  |  | 6 Y | [8 empty] | 2026-04-16
Aircraft-45 | 572063-01-1 | FUEL PUMP FAIRINGS - REMOVE | ABAC | GR1 | 0.5 |  |  | 6 Y | [8 empty] | 2026-04-16
Aircraft-45 | 572063-01-1 | OUTER WING SYSTEM - DI | INSP | GR1 | 0.5 |  |  | 6 Y | [8 empty] | 2026-04-16
Aircraft-45 | 572063-01-1 | FUEL PUMP FAIRINGS - INSTALL | FEAC | GR1 | 0.5 |  |  | 6 Y | [8 empty] | 2026-04-16
Aircraft-45 | 572064-01-2 | LH OUTER WING BOTTOM SKIN LWR SURFACE - DI | INSP | GR1 | 1 | 9800 | 4900 | [7 empty] | 72400 | 36200
Aircraft-45 | 572064-01-2 | RH OUTER WING BOTTOM SKIN LWR SURFACE - DI | INSP | GR1 | 1 | 9800 | 4900 | [7 empty] | 72400 | 36200
Aircraft-45 | 572101-01-1 | OUTER WING/FRT SPAR/FWD FACE/RIB 8-22 - DI | INSP | GR1 | 1 | 30000 | 15000 | 12 Y |  | C8.1 | 31195 | 18691 | 2014-08-01 |  | 61195 | 33691 | 2026-08-01
Aircraft-45 | 572101-01-1 | OUTER WING/FRT SPAR/FWD FACE/RIB 8-22 - DI | INSP | GR1 | 1 | 30000 | 15000 | 12 Y |  | C8.1 | 31195 | 18691 | 2014-08-01 |  | 61195 | 33691 | 2026-08-01
Aircraft-45 | 572106-01-5 | MAIN STRUCT.SYST/OUTER WING/FWD FACE - DI | INSP | GR1 | 0.5 |  |  | 12 Y |  | C8.1 | 31195 | 18691 | 2014-08-01 |  |  |  | 2026-08-01
Aircraft-45 | 572106-01-5 | MAIN STRUCT.SYST/OUTER WING/FWD FACE - DI | INSP | GR1 | 0.5 |  |  | 12 Y |  | C8.1 | 31195 | 18691 | 2014-08-01 |  |  |  | 2026-08-01
Aircraft-45 | 572108-01-2 | LEFT OUTER WING FRONT SPAR AFT FACE - DI | INSP | GR1 | 3 | 30000 | 15000 | [7 empty] | 71500 | 35700
Aircraft-45 | 572108-01-2 | RIGHT OUTER WING FRONT SPAR AFT FACE - DI | INSP | GR1 | 3 | 30000 | 15000 | [7 empty] | 71500 | 35700
Aircraft-45 | 572109-01-4 | OUTER WING/FRT SPAR/AFT FACE/RIB 22-27 -DI | INSP | GR1 | 1
Aircraft-45 | 572109-01-4 | OUTER WING/FRT SPAR/AFT FACE/RIB 22-27 -DI | INSP | GR1 | 1
Aircraft-45 | 572111-01-7 | LEFT OUTER WING REAR SPAR - DI | INSP | GR1 | 1.5 |  |  | 6 Y |  | C8.1 | 31195 | 18691 | 2014-08-01 |  |  |  | 2020-08-01
Aircraft-45 | 572111-01-7 | TEMPORARY PROTECTION TO INSPECTION AREAS | LUB | GR1 | 0.1 |  |  | 6 Y |  | C8.1 | 31195 | 18691 | 2014-08-01 |  |  |  | 2020-08-01
Aircraft-45 | 572111-01-7 | TEMPORARY PROTECTION TO INSPECTION AREAS | LUB | MAP | 1 |  |  | 6 Y |  | C8.1 | 31195 | 18691 | 2014-08-01 |  |  |  | 2020-08-01
Aircraft-45 | 572111-01-7 | RIGHT OUTER WING REAR SPAR - DI | INSP | GR1 | 1.5 |  |  | 6 Y |  | C8.1 | 31195 | 18691 | 2014-08-01 |  |  |  | 2020-08-01
Aircraft-45 | 572111-01-7 | TEMPORARY PROTECTION TO INSPECTION AREAS | LUB | GR1 | 0.1 |  |  | 6 Y |  | C8.1 | 31195 | 18691 | 2014-08-01 |  |  |  | 2020-08-01
Aircraft-45 | 572111-01-7 | TEMPORARY PROTECTION TO INSPECTION AREAS | LUB | MAP | 1 |  |  | 6 Y |  | C8.1 | 31195 | 18691 | 2014-08-01 |  |  |  | 2020-08-01
Aircraft-45 | 572112-01-1 | LEFT OUTER WING REAR SPAR - DI | INSP | GR1 | 1.5 | 30000 | 15000 | 6 Y |  | C8.1 | 31195 | 18691 | 2014-08-01 |  | 61195 | 33691 | 2020-08-01
Aircraft-45 | 572112-01-1 | TEMPORARY PROTECTION TO INSPECTION AREAS | LUB | GR1 | 0.1 | 30000 | 15000 | 6 Y |  | C8.1 | 31195 | 18691 | 2014-08-01 |  | 61195 | 33691 | 2020-08-01
Aircraft-45 | 572112-01-1 | TEMPORARY PROTECTION TO INSPECTION AREAS | LUB | MAP | 1 | 30000 | 15000 | 6 Y |  | C8.1 | 31195 | 18691 | 2014-08-01 |  | 61195 | 33691 | 2020-08-01
Aircraft-45 | 572112-01-1 | RIGHT OUTER WING REAR SPAR - DI | INSP | GR1 | 1.5 | 30000 | 15000 | 6 Y |  | C8.1 | 31195 | 18691 | 2014-08-01 |  | 61195 | 33691 | 2020-08-01
Aircraft-45 | 572112-01-1 | TEMPORARY PROTECTION TO INSPECTION AREAS | LUB | GR1 | 0.1 | 30000 | 15000 | 6 Y |  | C8.1 | 31195 | 18691 | 2014-08-01 |  | 61195 | 33691 | 2020-08-01
Aircraft-45 | 572112-01-1 | TEMPORARY PROTECTION TO INSPECTION AREAS | LUB | MAP | 1 | 30000 | 15000 | 6 Y |  | C8.1 | 31195 | 18691 | 2014-08-01 |  | 61195 | 33691 | 2020-08-01
Aircraft-45 | 572114-01-4 | LEFT WING REAR SPAR FWD FACE - DI | INSP | GR1 | 2 | 20200 | 10100 | [7 empty] | 60200 | 30100
Aircraft-45 | 572114-01-4 | RIGHT WING REAR SPAR FWD FACE - DI | INSP | GR1 | 2 | 20200 | 10100 | [7 empty] | 60200 | 30100
Aircraft-45 | 572115-01-2 | LEFT OUTER WING REAR SPAR FWD FACE - DI | INSP | GR1 | 2 | 30000 | 15000 | [7 empty] | 86400 | 43200
Aircraft-45 | 572115-01-2 | RIGHT OUTER WING REAR SPAR FWD FACE - DI | INSP | GR1 | 2 | 30000 | 15000 | [7 empty] | 86400 | 43200
Aircraft-45 | 572116-02-2 | MAIN STRCT/OUTER WING/TOP SKIN/RIB 8-22-DI | INSP | GR1 | 1
Aircraft-45 | 572116-02-2 | MAIN STRCT/OUTER WING/TOP SKIN/RIB 8-22-DI | INSP | GR1 | 1
Aircraft-45 | 572120-01-3 | OUTER WING/TOP SKIN/UPPER SURFACE - GVI | INSP | GR1 | 1 | 30000 | 15000 | [7 empty] | 103400 | 51700
Aircraft-45 | 572120-01-3 | OUTER WING/TOP SKIN/UPPER SURFACE - GVI | INSP | GR1 | 1 | 30000 | 15000 | [7 empty] | 103400 | 51700
Aircraft-45 | 572122-01-1 | LH WING TOP SKIN REFUELLING APERTURE - DI | INSP | GR1 | 1.5
Aircraft-45 | 572122-01-1 | RH WING TOP SKIN REFUELLING APERTURE - DI | INSP | GR1 | 1.5
Aircraft-45 | 572122-02-1 | LEFT OUTER WING TOP SKIN - DI | INSP | GR1 | 0.5 |  |  | 6 Y |  | C8.1 | 31195 | 18691 | 2014-08-01 |  |  |  | 2020-08-01
Aircraft-45 | 572122-02-1 | RIGHT OUTER WING TOP SKIN - DI | INSP | GR1 | 0.5 |  |  | 6 Y |  | C8.1 | 31195 | 18691 | 2014-08-01 |  |  |  | 2020-08-01
Aircraft-45 | 572123-01-1 | NECESSARY PROCEDURES TO INSP. | ABAC | GR1 | 1 | 40000 | 20000 | [7 empty] | 106400 | 53200
Aircraft-45 | 572123-01-1 | LH OUTER WING TOP SKIN STGR RIB 8-13 - DI | INSP | GR1 | 2 | 40000 | 20000 | [7 empty] | 106400 | 53200
Aircraft-45 | 572123-01-1 | FINAL CONFIGURATION AFTER INSP. | FEAC | GR1 | 0.5 | 40000 | 20000 | [7 empty] | 106400 | 53200
Aircraft-45 | 572123-01-1 | NECESSARY PROCEDURES TO INSP. | ABAC | GR1 | 1 | 40000 | 20000 | [7 empty] | 106400 | 53200
Aircraft-45 | 572123-01-1 | RH OUTER WING TOP SKIN STGR RIB 8-13 - DI | INSP | GR1 | 2 | 40000 | 20000 | [7 empty] | 106400 | 53200
Aircraft-45 | 572123-01-1 | FINAL CONFIGURATION AFTER INSP. | FEAC | GR1 | 0.5 | 40000 | 20000 | [7 empty] | 106400 | 53200
Aircraft-45 | 572124-01-3 | LEFT OUTER WING TOP SKIN STRINGERS - DI | INSP | GR1 | 2.5 | 34600 | 17300 | [7 empty] | 106600 | 53300
Aircraft-45 | 572124-01-3 | RIGHT OUTER WING TOP SKIN STRINGERS - DI | INSP | GR1 | 2.5 | 34600 | 17300 | [7 empty] | 106600 | 53300
Aircraft-45 | 572126-01-3 | MAIN STR/OUTER WING/RIB9-27/SKIN ATTACH-DI | INSP | GR1 | 1.5
Aircraft-45 | 572126-01-3 | MAIN STR/OUTER WING/RIB9-27/SKIN ATTACH-DI | INSP | GR1 | 1.5
Aircraft-45 | 572129-01-4 | LEFT WING BOTTOM SKIN LOWER SURFACE - DI | INSP | GR1 | 1 | 14600 | 7300 | [7 empty] | 91400 | 45700
Aircraft-45 | 572129-01-4 | RIGHT WING BOTTOM SKIN LOWER SURFACE - DI | INSP | GR1 | 1 | 14600 | 7300 | [7 empty] | 91400 | 45700
Aircraft-45 | 572130-01-7 | LEFT WING BOTTOM SKIN LOWER SURFACE - DI | INSP | GR1 | 0.5 | 28200 | 14100 | [7 empty] | 92000 | 46000
Aircraft-45 | 572130-01-7 | RIGHT WING BOTTOM SKIN LOWER SURFACE - DI | INSP | GR1 | 0.5 | 28200 | 14100 | [7 empty] | 92000 | 46000
Aircraft-45 | 572131-01-1 | LEFT WING BOTTOM SKIN LOWER SURFACE - DI | INSP | GR1 | 0.5
Aircraft-45 | 572131-01-1 | RIGHT WING BOTTOM SKIN LOWER SURFACE - DI | INSP | GR1 | 0.5
Aircraft-45 | 572134-01-2 | LEFT WING BOTTOM SKIN UPPER SURFACE - DI | INSP | GR1 | 1 | 17600 | 8800 | [7 empty] | 107000 | 53500
Aircraft-45 | 572134-01-2 | RIGHT WING BOTTOM SKIN UPPER SURFACE - DI | INSP | GR1 | 1 | 17600 | 8800 | [7 empty] | 107000 | 53500
Aircraft-45 | 572137-01-2 | LEFT OUTER WING BOTTOM SKIN - DI | INSP | GR1 | 0.5 | 11000 | 5500 | [7 empty] | 116400 | 58200
Aircraft-45 | 572137-01-2 | RIGHT OUTER WING BOTTOM SKIN - DI | INSP | GR1 | 0.5 | 11000 | 5500 | [7 empty] | 116400 | 58200
Aircraft-45 | 572139-01-2 | MAIN STRUCT/UPPER-LOWER SURFACE/DOORS - DI | INSP | GR1 | 0.5 |  |  | 6 Y |  | C8.1 | 31195 | 18691 | 2014-08-01 |  |  |  | 2020-08-01
Aircraft-45 | 572139-01-2 | MAIN STRUCT/UPPER-LOWER SURFACE/DOORS - DI | INSP | GR1 | 0.5 |  |  | 6 Y |  | C8.1 | 31195 | 18691 | 2014-08-01 |  |  |  | 2020-08-01
Aircraft-45 | 572139-02-3 | NECESSARY PROCEDURES TO INSP. | ABAC | GR1 | 0.5
Aircraft-45 | 572139-02-3 | LEFT WING ACCESS DOOR CUTOUTS - NDT | INSP | NDT | 2
Aircraft-45 | 572139-02-3 | FINAL CONFIGURATION AFTER INSP. | FEAC | GR1 | 0.5
Aircraft-45 | 572139-02-3 | NECESSARY PROCEDURES TO INSP. | ABAC | GR1 | 0.5
Aircraft-45 | 572139-02-3 | RIGHT WING ACCESS DOOR CUTOUTS - NDT | INSP | NDT | 2
Aircraft-45 | 572139-02-3 | FINAL CONFIGURATION AFTER INSP. | FEAC | GR1 | 0.5
Aircraft-45 | 572140-01-2 | LEFT OUTER WING BOTTOM SKIN CUTOUTS - DI | INSP | GR1 | 0.5 |  |  | 90 M |  | C8.1 | 31195 | 18691 | 2014-08-01 |  |  |  | 2022-02-01
Aircraft-45 | 572140-01-2 | RIGHT OUTER WING BOTTOM SKIN CUTOUTS - DI | INSP | GR1 | 0.5 |  |  | 90 M |  | C8.1 | 31195 | 18691 | 2014-08-01 |  |  |  | 2022-02-01
Aircraft-45 | 572140-02-4 | MAIN STRUCT/LOWER SURFACE/OUTER WING - GVI | INSP | GR1 | 2 | 6600 | 3300 |  | A-CHECK | [5 empty] | 85800 | 42900
Aircraft-45 | 572140-02-4 | MAIN STRUCT/LOWER SURFACE/OUTER WING - GVI | INSP | GR1 | 2 | 6600 | 3300 |  | A-CHECK | [5 empty] | 85800 | 42900
Aircraft-45 | 572142-01-2 | LEFT OUTER WING BOTTOM SKIN - GVI | INSP | GR1 | 0.5 | 11200 | 5600 | [7 empty] | 96600 | 48300
Aircraft-45 | 572142-01-2 | RIGHT OUTER WING BOTTOM SKIN - GVI | INSP | GR1 | 0.5 | 11200 | 5600 | [7 empty] | 96600 | 48300
Aircraft-45 | 572143-01-2 | OUTER WING/BOTTOM SKIN RIB/STGR ATTACH -DI | INSP | GR1 | 0.5 | 21800 | 10900 | [7 empty] | 107000 | 53500
Aircraft-45 | 572143-01-2 | OUTER WING/BOTTOM SKIN RIB/STGR ATTACH -DI | INSP | GR1 | 0.5 | 21800 | 10900 | [7 empty] | 107000 | 53500
Aircraft-45 | 572144-01-5 | OUTER WING/BOTTOM SKIN/LOWER SURFACE - GVI | INSP | GR1 | 1 | 13400 | 6700 | [7 empty] | 101600 | 50800
Aircraft-45 | 572144-01-5 | OUTER WING/BOTTOM SKIN/LOWER SURFACE - GVI | INSP | GR1 | 1 | 13400 | 6700 | [7 empty] | 101600 | 50800
Aircraft-45 | 572148-01-2 | LEFT OUTER WING BOTTOM SKIN - GVI | INSP | GR1 | 0.5 | 12000 | 6000 | [7 empty] | 96600 | 48300
Aircraft-45 | 572148-01-2 | RIGHT OUTER WING BOTTOM SKIN - GVI | INSP | GR1 | 0.5 | 12000 | 6000 | [7 empty] | 96600 | 48300
Aircraft-45 | 572149-01-2 | LEFT OUTER WING BOTTOM SKIN - GVI | INSP | GR1 | 0.5 | 12000 | 6000 | [7 empty] | 113000 | 56500
Aircraft-45 | 572149-01-2 | RIGHT OUTER WING BOTTOM SKIN - GVI | INSP | GR1 | 0.5 | 12000 | 6000 | [7 empty] | 113000 | 56500
Aircraft-45 | 572150-01-2 | LEFT OUTER WING BOTTOM SKIN - DI | INSP | GR1 | 0.5 | 15600 | 7800 |  |  |  | 43610 | 24681 | 2018-04-15 |  | 59210 | 32481
Aircraft-45 | 572150-01-2 | RIGHT OUTER WING BOTTOM SKIN - DI | INSP | GR1 | 0.5 | 15600 | 7800 |  |  |  | 43610 | 24681 | 2018-04-15 |  | 59210 | 32481
Aircraft-45 | 572151-01-5 | LEFT WING BOTTOM SKIN LOWER SURFACE - DI | INSP | GR1 | 0.5
Aircraft-45 | 572151-01-5 | RIGHT WING BOTTOM SKIN LOWER SURFACE - DI | INSP | GR1 | 0.5
Aircraft-45 | 572153-01-1 | LEFT OUTER WING BOTTOM SKIN - DI | INSP | GR1 | 0.5 |  |  | 6 Y |  | C8.1 | 31195 | 18691 | 2014-08-01 |  |  |  | 2020-08-01
Aircraft-45 | 572153-01-1 | RIGHT OUTER WING BOTTOM SKIN - DI | INSP | GR1 | 0.5 |  |  | 6 Y |  | C8.1 | 31195 | 18691 | 2014-08-01 |  |  |  | 2020-08-01
Aircraft-45 | 572153-01-3 | OUTER WING/BOTTOM SKIN/DRAIN HOLES - DI | INSP | GR1 | 2
Aircraft-45 | 572153-01-3 | OUTER WING/BOTTOM SKIN/DRAIN HOLES - DI | INSP | GR1 | 2
Aircraft-45 | 572155-01-1 | NECESSARY PROCEDURES TO INSP. | ABAC | GR1 | 1 | 30000 | 15000 | [7 empty] | 96600 | 48300
Aircraft-45 | 572155-01-1 | LH OUTER WING BOTTOM SKIN RIB 8-21 - DI | INSP | GR1 | 2 | 30000 | 15000 | [7 empty] | 96600 | 48300
Aircraft-45 | 572155-01-1 | FINAL CONFIGURATION AFTER INSP. | FEAC | GR1 | 0.5 | 30000 | 15000 | [7 empty] | 96600 | 48300
Aircraft-45 | 572155-01-1 | NECESSARY PROCEDURES TO INSP. | ABAC | GR1 | 1 | 30000 | 15000 | [7 empty] | 96600 | 48300
Aircraft-45 | 572155-01-1 | RH OUTER WING BOTTOM SKIN RIB 8-21 - DI | INSP | GR1 | 2 | 30000 | 15000 | [7 empty] | 96600 | 48300
Aircraft-45 | 572155-01-1 | FINAL CONFIGURATION AFTER INSP. | FEAC | GR1 | 0.5 | 30000 | 15000 | [7 empty] | 96600 | 48300
Aircraft-45 | 572157-01-5 | NECESSARY PROCEDURES TO INSP. | ABAC | GR1 | 1
Aircraft-45 | 572157-01-5 | LH OUTER WING/BOTTOM SKIN -NDT | INSP | NDT | 1
Aircraft-45 | 572157-01-5 | FINAL CONFIGURATION AFTER INSP. | FEAC | GR1 | 1
Aircraft-45 | 572157-01-5 | NECESSARY PROCEDURES TO INSP. | ABAC | GR1 | 1
Aircraft-45 | 572157-01-5 | RH OUTER WING/BOTTOM SKIN -NDT | INSP | NDT | 1
Aircraft-45 | 572157-01-5 | FINAL CONFIGURATION AFTER INSP. | FEAC | GR1 | 1
Aircraft-45 | 572158-01-2 | LEFT OUTER WING BOTTOM SKIN STRINGER - DI | INSP | GR1 | 3.5 | 30000 | 15000 | [7 empty] | 96600 | 48300
Aircraft-45 | 572158-01-2 | RGHT OUTER WING BOTTOM SKIN STRINGER - DI | INSP | GR1 | 3.5 | 30000 | 15000 | [7 empty] | 96600 | 48300
Aircraft-45 | 572161-01-5 | LEFT WING BOTTOM SKIN ACCESS DOORS - DI | INSP | GR1 | 0.5 |  |  | 12 Y |  | C8.1 | 31195 | 18691 | 2014-08-01 |  |  |  | 2026-08-01
Aircraft-45 | 572161-01-5 | RIGHT WING BOTTOM SKIN ACCESS DOORS - DI | INSP | GR1 | 0.5 |  |  | 12 Y |  | C8.1 | 31195 | 18691 | 2014-08-01 |  |  |  | 2026-08-01
Aircraft-45 | 572164-01-1 | LEFT WING FUEL TANK DRAIN HOLES - DI | INSP | GR1 | 0.5 |  |  | 6 Y |  | C8.1 | 31195 | 18691 | 2014-08-01 |  |  |  | 2020-08-01
Aircraft-45 | 572164-01-1 | RIGHT WING FUEL TANK DRAIN HOLES - DI | INSP | GR1 | 0.5 |  |  | 6 Y |  | C8.1 | 31195 | 18691 | 2014-08-01 |  |  |  | 2020-08-01
Aircraft-45 | 572164-02-6 | OUTER WING BOTTOM SKIN FUEL DRAIN - GVI | INSP | GR1 | 0.5 | 16400 | 8200 | [7 empty] | 97400 | 48700
Aircraft-45 | 572164-02-6 | OUTER WING BOTTOM SKIN FUEL DRAIN - GVI | INSP | GR1 | 0.5 | 16400 | 8200 | [7 empty] | 97400 | 48700
Aircraft-45 | 572601-01-1 | LEFT OUTER WING FLAP TRACK BEAMS - DI | INSP | GR1 | 0.5
Aircraft-45 | 572601-01-1 | RIGHT OUTER WING FLAP TRACK BEAMS - DI | INSP | GR1 | 0.5
Aircraft-45 | 572604-01-1 | LEFT OUTER WING FLAP TRACK BEAMS - DI | INSP | GR1 | 0.5
Aircraft-45 | 572604-01-1 | RIGHT OUTER WING FLAP TRACK BEAMS - DI | INSP | GR1 | 0.5
Aircraft-45 | 572607-01-1 | LEFT FLAP TRACK BEAMS AND FITTINGS - DI | INSP | GR1 | 0.5 |  |  | 6 Y |  | C8.1 | 31195 | 18691 | 2014-08-01 |  |  |  | 2020-08-01
Aircraft-45 | 572607-01-1 | RIGHT FLAP TRACK BEAMS AND FITTINGS - DI | INSP | GR1 | 0.5 |  |  | 6 Y |  | C8.1 | 31195 | 18691 | 2014-08-01 |  |  |  | 2020-08-01
Aircraft-45 | 572607-02-1 | LEFT OUTER WING FLAP TRACK BEAMS - DI | INSP | GR1 | 0.5
Aircraft-45 | 572607-02-1 | RIGHT OUTER WING FLAP TRACK BEAMS - DI | INSP | GR1 | 0.5
Aircraft-45 | 572610-01-1 | LEFT OUTER WING FLAP TRACK BEAM 2 - DI | INSP | GR1 | 0.5
Aircraft-45 | 572610-01-1 | LEFT OUTER WING FLAP TRACK BEAM 3 - DI | INSP | GR1 | 0.5
Aircraft-45 | 572610-01-1 | LEFT OUTER WING FLAP TRACK BEAM 4 - DI | INSP | GR1 | 0.5
Aircraft-45 | 572610-01-1 | RIGHT OUTER WING FLAP TRACK BEAM 2 - DI | INSP | GR1 | 0.5
Aircraft-45 | 572610-01-1 | RIGHT OUTER WING FLAP TRACK BEAM 3 - DI | INSP | GR1 | 0.5
Aircraft-45 | 572610-01-1 | RIGHT OUTER WING FLAP TRACK BEAM 4 - DI | INSP | GR1 | 0.5
Aircraft-45 | 572610-02-1 | LEFT OUTER WING FLAP TRACK BEAMS - DI | INSP | GR1 | 1 |  |  | 6 Y |  | C8.1 | 31195 | 18691 | 2014-08-01 |  |  |  | 2020-08-01
Aircraft-45 | 572610-02-1 | RIGHT OUTER WING FLAP TRACK BEAMS - DI | INSP | GR1 | 1 |  |  | 6 Y |  | C8.1 | 31195 | 18691 | 2014-08-01 |  |  |  | 2020-08-01
Aircraft-45 | 572650-01-1 | LEFT WING,REAR SPAR SIDESTAY FITTING - DI | INSP | GR1 | 1 |  |  | 12 Y |  | C8.1 | 31195 | 18691 | 2014-08-01 |  |  |  | 2026-08-01
Aircraft-45 | 572650-01-1 | TEMPORARY PROTECTION TO INSPECTION AREAS | LUB | GR1 | 0.1 |  |  | 12 Y |  | C8.1 | 31195 | 18691 | 2014-08-01 |  |  |  | 2026-08-01
Aircraft-45 | 572650-01-1 | TEMPORARY PROTECTION TO INSPECTION AREAS | LUB | MAP | 1 |  |  | 12 Y |  | C8.1 | 31195 | 18691 | 2014-08-01 |  |  |  | 2026-08-01
Aircraft-45 | 572650-01-1 | RIGHT WING,REAR SPAR SIDESTAY FITTING - DI | INSP | GR1 | 1 |  |  | 12 Y |  | C8.1 | 31195 | 18691 | 2014-08-01 |  |  |  | 2026-08-01
Aircraft-45 | 572650-01-1 | TEMPORARY PROTECTION TO INSPECTION AREAS | LUB | GR1 | 0.1 |  |  | 12 Y |  | C8.1 | 31195 | 18691 | 2014-08-01 |  |  |  | 2026-08-01
Aircraft-45 | 572650-01-1 | TEMPORARY PROTECTION TO INSPECTION AREAS | LUB | MAP | 1 |  |  | 12 Y |  | C8.1 | 31195 | 18691 | 2014-08-01 |  |  |  | 2026-08-01
Aircraft-45 | 572651-01-2 | OUTER WING/REAR SPAR/RETRACT.JACK FITT.-DI | INSP | GR1 | 1 |  |  | 6 Y |  | C8.1 | 31195 | 18691 | 2014-08-01 |  |  |  | 2020-08-01
Aircraft-45 | 572651-01-2 | TEMPORARY PROTECTION TO INSPECTION AREAS | LUB | GR1 | 0.1 |  |  | 6 Y |  | C8.1 | 31195 | 18691 | 2014-08-01 |  |  |  | 2020-08-01
Aircraft-45 | 572651-01-2 | TEMPORARY PROTECTION TO INSPECTION AREAS | LUB | MAP | 0.5 |  |  | 6 Y |  | C8.1 | 31195 | 18691 | 2014-08-01 |  |  |  | 2020-08-01
Aircraft-45 | 572651-01-2 | OUTER WING/REAR SPAR/RETRACT.JACK FITT.-DI | INSP | GR1 | 1 |  |  | 6 Y |  | C8.1 | 31195 | 18691 | 2014-08-01 |  |  |  | 2020-08-01
Aircraft-45 | 572651-01-2 | TEMPORARY PROTECTION TO INSPECTION AREAS | LUB | GR1 | 0.1 |  |  | 6 Y |  | C8.1 | 31195 | 18691 | 2014-08-01 |  |  |  | 2020-08-01
Aircraft-45 | 572651-01-2 | TEMPORARY PROTECTION TO INSPECTION AREAS | LUB | MAP | 0.5 |  |  | 6 Y |  | C8.1 | 31195 | 18691 | 2014-08-01 |  |  |  | 2020-08-01
Aircraft-45 | 572652-01-1 | LH OUTER WING/FWD PINTLE FITTING - GVI | INSP | GR1 | 1 |  |  | 12 Y |  |  | 37016 | 21542 | 2016-05-31 |  |  |  | 2028-05-31
Aircraft-45 | 572652-01-1 | TEMPORARY PROTECTION TO INSPECTION AREAS | LUB | GR1 | 0.1 |  |  | 12 Y |  |  | 37016 | 21542 | 2016-05-31 |  |  |  | 2028-05-31
Aircraft-45 | 572652-01-1 | TEMPORARY PROTECTION TO INSPECTION AREAS | LUB | MAP | 0.5 |  |  | 12 Y |  |  | 37016 | 21542 | 2016-05-31 |  |  |  | 2028-05-31
Aircraft-45 | 572652-01-1 | RH OUTER WING/FWD PINTLE FITTING - GVI | INSP | GR1 | 1.5 |  |  | 12 Y |  |  | 37016 | 21542 | 2016-05-31 |  |  |  | 2028-05-31
Aircraft-45 | 572652-01-1 | TEMPORARY PROTECTION TO INSPECTION AREAS | LUB | GR1 | 1 |  |  | 12 Y |  |  | 37016 | 21542 | 2016-05-31 |  |  |  | 2028-05-31
Aircraft-45 | 572653-01-1 | LEFT WING FLAP TRACK ATTACH FITTINGS - DI | INSP | GR1 | 0.5 |  |  | 12 Y |  | C8.1 | 31195 | 18691 | 2014-08-01 |  |  |  | 2026-08-01
Aircraft-45 | 572653-01-1 | RGHT WING FLAP TRACK ATTACH FITTINGS - DI | INSP | GR1 | 0.5 |  |  | 12 Y |  | C8.1 | 31195 | 18691 | 2014-08-01 |  |  |  | 2026-08-01
Aircraft-45 | 572654-01-3 | NECESSARY PROCEDURES TO INSP. | ABAC | GR1 | 10
Aircraft-45 | 572654-01-3 | OUTER WING/PYLON FWD ATTACH FITTING - NDT | INSP | NDT | 1
Aircraft-45 | 572654-01-3 | OUTER WING/PYLON FWD ATTACH FITTING - NDT | INSP | NDT | 1
Aircraft-45 | 572654-01-3 | FINAL CONFIGURATION AFTER INSP. | FEAC | GR1 | 12
Aircraft-45 | 572654-01-3 | NECESSARY PROCEDURES TO INSP. | ABAC | GR1 | 10
Aircraft-45 | 572654-01-3 | OUTER WING/PYLON FWD ATTACH FITTING - NDT | INSP | NDT | 1
Aircraft-45 | 572654-01-3 | OUTER WING/PYLON FWD ATTACH FITTING - NDT | INSP | NDT | 1
Aircraft-45 | 572654-01-3 | FINAL CONFIGURATION AFTER INSP. | FEAC | GR1 | 12
Aircraft-45 | 572656-01-1 | LEFT OUTER WING PYLON SPIGOT FITTING - DI | INSP | GR1 | 12 |  |  | 12 Y |  | C8.1 | 31195 | 18691 | 2014-08-01 |  |  |  | 2026-08-01
Aircraft-45 | 572656-01-1 | RIGHT OUTER WING PYLON SPIGOT FITTING - DI | INSP | GR1 | 12 |  |  | 12 Y |  | C8.1 | 31195 | 18691 | 2014-08-01 |  |  |  | 2026-08-01
Aircraft-45 | 572657-01-1 | LEFT PYLON AFT ATTACH FITTING LUG - DI | INSP | GR1 | 1 |  |  | 12 Y |  | C8.1 | 31195 | 18691 | 2014-08-01 |  |  |  | 2026-08-01
Aircraft-45 | 572657-01-1 | RIGHT PYLON AFT ATTACH FITTING LUG - DI | INSP | GR1 | 1 |  |  | 12 Y |  | C8.1 | 31195 | 18691 | 2014-08-01 |  |  |  | 2026-08-01
Aircraft-45 | 572658-01-1 | LEFT FLAP TRACK BEAMS ATTACH FITTING - DI | INSP | GR1 | 0.5 |  |  | 12 Y |  | C8.1 | 31195 | 18691 | 2014-08-01 |  |  |  | 2026-08-01
Aircraft-45 | 572658-01-1 | LEFT FLAP TRACK BEAMS ATTACH FITTING - DI | INSP | GR1 | 0.5 |  |  | 12 Y |  | C8.1 | 31195 | 18691 | 2014-08-01 |  |  |  | 2026-08-01
Aircraft-45 | 572900-01-1 | LEFT WING DRAIN HOLES AND HOSES - C/K | INSP | GR1 | 1 |  |  | 80 M |  | C8.1 | 31195 | 18691 | 2014-08-01 |  |  |  | 2021-04-01
Aircraft-45 | 572900-01-1 | RIGHT WING DRAIN HOLES AND HOSES - C/K | INSP | GR1 | 1 |  |  | 80 M |  | C8.1 | 31195 | 18691 | 2014-08-01 |  |  |  | 2021-04-01
Aircraft-45 | 573101-01-1 | WING TIP/BOTTOM SKIN/LWR SURFACE JOINT -DI | INSP | GR1 | 0.5 | 30000 | 15000 | [7 empty] | 120000 | 60000
Aircraft-45 | 573101-01-1 | WING TIP/BOTTOM SKIN/LWR SURFACE JOINT -DI | INSP | GR1 | 0.5 | 30000 | 15000 | [7 empty] | 120000 | 60000
Aircraft-45 | 573900-01-1 | LEFT WING TIP DRAIN HOLES - C/K | INSP | GR1 | 0.5 |  |  | 80 M |  | C8.1 | 31195 | 18691 | 2014-08-01 |  |  |  | 2021-04-01
Aircraft-45 | 573900-01-1 | RIGHT WING TIP DRAIN HOLES - C/K | INSP | GR1 | 0.5 |  |  | 80 M |  | C8.1 | 31195 | 18691 | 2014-08-01 |  |  |  | 2021-04-01
Aircraft-45 | 574101-01-1 | LEFT OUTER WING FIXED LEADING EDGE - DI | INSP | GR1 | 2 | 30000 | 15000 | 6 Y |  | C8.1 | 31195 | 18691 | 2014-08-01 |  | 61195 | 33691 | 2020-08-01
Aircraft-45 | 574101-01-1 | RIGHT OUTER WING FIXED LEADING EDGE - DI | INSP | GR1 | 2 | 30000 | 15000 | 6 Y |  | C8.1 | 31195 | 18691 | 2014-08-01 |  | 61195 | 33691 | 2020-08-01
Aircraft-45 | 574102-01-4 | NECESSARY PROCEDURES TO INSP. | ABAC | GR1 | 2
Aircraft-45 | 574102-01-4 | LEFT WING LEADING EDGE SLATS - REMOVE | ABAC | GR1 | 8
Aircraft-45 | 574102-01-4 | LEFT WING LE SLAT TRACKS 5 TO 12 - REMOVE | ABAC | GR1 | 11
Aircraft-45 | 574102-01-4 | LEFT WING LEADIND EDGE - NDT | INSP | NDT | 2
Aircraft-45 | 574102-01-4 | LEFT WING LE SLAT TRACKS 5 TO 12 - INSTALL | FEAC | GR1 | 14
Aircraft-45 | 574102-01-4 | LEFT WING LEADING EDGE SLATS - INSTALL | FEAC | GR1 | 24
Aircraft-45 | 574102-01-4 | FINAL CONFIGURATION AFTER INSP. | FEAC | GR1 | 1.5
Aircraft-45 | 574102-01-4 | NECESSARY PROCEDURES TO INSP. | ABAC | GR1 | 2
Aircraft-45 | 574102-01-4 | RIGHT WING LEADING EDGE SLATS - REMOVE | ABAC | GR1 | 8
Aircraft-45 | 574102-01-4 | RIGHT WING LE SLAT TRACKS 5 TO 12 - REMOVE | ABAC | GR1 | 11
Aircraft-45 | 574102-01-4 | RIGHT WING LEADIND EDGE - NDT | INSP | NDT | 2
Aircraft-45 | 574102-01-4 | RIGHT WING LE SLAT TRACKS 5 TO 12 -INSTALL | FEAC | GR1 | 14
Aircraft-45 | 574102-01-4 | RIGHT WING LEADING EDGE SLATS - INSTALL | FEAC | GR1 | 24
Aircraft-45 | 574102-01-4 | FINAL CONFIGURATION AFTER INSP. | FEAC | GR1 | 1.5
Aircraft-45 | 574106-01-1 | LEFT OUTER WING FIXED LEADING EDGE - DI | INSP | GR1 | 0.5 |  |  | 6 Y | [8 empty] | 2026-04-16
Aircraft-45 | 574106-01-1 | RIGHT OUTER WING FIXED LEADING EDGE - DI | INSP | GR1 | 0.5 |  |  | 6 Y | [8 empty] | 2026-04-16
Aircraft-45 | 574112-01-1 | LEFT OUTER WING FIXED LEADING EDGE - DI | INSP | GR1 | 1 |  |  | 6 Y | [8 empty] | 2026-04-16
Aircraft-45 | 574112-01-1 | RIGHT OUTER WING FIXED LEADING EDGE - DI | INSP | GR1 | 1 |  |  | 6 Y | [8 empty] | 2026-04-16
Aircraft-45 | 574113-01-1 | LEFT OUTER WING FIXED LEADING EDGE - DI | INSP | GR1 | 0.5 |  |  | 6 Y | [8 empty] | 2026-04-16
Aircraft-45 | 574113-01-1 | RIGHT OUTER WING FIXED LEADING EDGE - DI | INSP | GR1 | 0.5 |  |  | 6 Y | [8 empty] | 2026-04-16
Aircraft-45 | 574114-01-1 | NECESSARY PROCEDURES TO INSP. | ABAC | GR1 | 0.5
Aircraft-45 | 574114-01-1 | LEFT OUTER WING FIXED LEADING EDGE - NDT | INSP | NDT | 1.5
Aircraft-45 | 574114-01-1 | FINAL CONFIGURATION AFTER INSP. | FEAC | GR1 | 1
Aircraft-45 | 574114-01-1 | NECESSARY PROCEDURES TO INSP. | ABAC | GR1 | 0.5
Aircraft-45 | 574114-01-1 | RIGHT OUTER WING FIXED LEADING EDGE - NDT | INSP | NDT | 1.5
Aircraft-45 | 574114-01-1 | FINAL CONFIGURATION AFTER INSP. | FEAC | GR1 | 1
Aircraft-45 | 574201-01-1 | LEFT WING SLAT 1/ TRACKS 1 TO 4 - DI | INSP | GR1 | 1 |  |  | 6 Y | [8 empty] | 2026-04-16
Aircraft-45 | 574201-01-1 | RIGHT WING SLAT 1/TRACKS 1 TO 4 - DI | INSP | GR1 | 1 |  |  | 6 Y | [8 empty] | 2026-04-16
Aircraft-45 | 574202-01-1 | SLAT #1 TRACKS 1 TO 4 ATTACHMENTS - DI | INSP | GR1 | 6 |  |  | 6 Y |  | C8.1 | 31195 | 18691 | 2014-08-01 |  |  |  | 2020-08-01
Aircraft-45 | 574202-01-1 | SLAT #1 TRACKS 1 TO 4 ATTACHMENTS - DI | INSP | GR1 | 6 |  |  | 6 Y |  | C8.1 | 31195 | 18691 | 2014-08-01 |  |  |  | 2020-08-01
Aircraft-45 | 574204-01-1 | LEFT WING SLAT 1 SKIN CONNECTIONS - DI | INSP | GR1 | 2 |  |  | 12 Y |  | C8.1 | 31195 | 18691 | 2014-08-01 |  |  |  | 2026-08-01
Aircraft-45 | 574204-01-1 | RIGHT WING SLAT 1 SKIN CONNECTIONS - DI | INSP | GR1 | 2 |  |  | 12 Y |  | C8.1 | 31195 | 18691 | 2014-08-01 |  |  |  | 2026-08-01
Aircraft-45 | 574204-02-1 | NECESSARY PROCEDURES TO INSP. | ABAC | GR1 | 0.5 |  |  | 12 Y |  | C8.1 | 31195 | 18691 | 2014-08-01 |  |  |  | 2026-08-01
Aircraft-45 | 574204-02-1 | LEFT WING SLAT 1 INTERNAL STRUCTURE - NDT | INSP | GR1 | 1 |  |  | 12 Y |  | C8.1 | 31195 | 18691 | 2014-08-01 |  |  |  | 2026-08-01
Aircraft-45 | 574204-02-1 | FINAL CONFIGURATION AFTER INSP. | FEAC | GR1 | 1 |  |  | 12 Y |  | C8.1 | 31195 | 18691 | 2014-08-01 |  |  |  | 2026-08-01
Aircraft-45 | 574204-02-1 | NECESSARY PROCEDURES TO INSP. | ABAC | GR1 | 0.5 |  |  | 12 Y |  | C8.1 | 31195 | 18691 | 2014-08-01 |  |  |  | 2026-08-01
Aircraft-45 | 574204-02-1 | RIGHT WING SLAT 1 INTERNAL STRUCTURE - NDT | INSP | GR1 | 1 |  |  | 12 Y |  | C8.1 | 31195 | 18691 | 2014-08-01 |  |  |  | 2026-08-01
Aircraft-45 | 574204-02-1 | FINAL CONFIGURATION AFTER INSP. | FEAC | GR1 | 1 |  |  | 12 Y |  | C8.1 | 31195 | 18691 | 2014-08-01 |  |  |  | 2026-08-01
Aircraft-45 | 574204-03-1 | SLAT 1/SKIN CONNECTIONS/LOWER GIRDER - NDT | INSP | NDT | 0.5
Aircraft-45 | 574204-03-1 | SLAT 1/SKIN CONNECTIONS/LOWER GIRDER - NDT | INSP | NDT | 0.5
Aircraft-45 | 574205-01-1 | LEFT WING SLAT # 1 - DI | INSP | GR1 | 1.5 |  |  | 6 Y |  | C8.1 | 31195 | 18691 | 2014-08-01 |  |  |  | 2020-08-01
Aircraft-45 | 574205-01-1 | RIGHT WING SLAT # 1 - DI | INSP | GR1 | 1.5 |  |  | 6 Y |  | C8.1 | 31195 | 18691 | 2014-08-01 |  |  |  | 2020-08-01
Aircraft-45 | 574301-01-1 | LEFT WING SLAT 2 TRACKS 5 AND 6 - DI | INSP | GR1 | 1 |  |  | 6 Y | [8 empty] | 2026-04-16
Aircraft-45 | 574301-01-1 | RIGHT WING SLAT 2 TRACKS 5 AND 6 - DI | INSP | GR1 | 1 |  |  | 6 Y | [8 empty] | 2026-04-16
Aircraft-45 | 574302-01-1 | LEFT WING SLAT 2/TRACKS 5 AND 6 - DI | INSP | GR1 | 4 |  |  | 6 Y |  | C8.1 | 31195 | 18691 | 2014-08-01 |  |  |  | 2020-08-01
Aircraft-45 | 574302-01-1 | RIGHT WING SLAT 2/TRACKS 5 AND 6 - DI | INSP | GR1 | 4 |  |  | 6 Y |  | C8.1 | 31195 | 18691 | 2014-08-01 |  |  |  | 2020-08-01
Aircraft-45 | 574304-01-1 | LEFT WING SLAT 2 SKIN CONNECTIONS - DI | INSP | GR1 | 1 |  |  | 12 Y |  | C8.1 | 31195 | 18691 | 2014-08-01 |  |  |  | 2026-08-01
Aircraft-45 | 574304-01-1 | RIGHT WING SLAT 2 SKIN CONNECTIONS - DI | INSP | GR1 | 1 |  |  | 12 Y |  | C8.1 | 31195 | 18691 | 2014-08-01 |  |  |  | 2026-08-01
Aircraft-45 | 574304-02-2 | NECESSARY PROCEDURES TO INSP. | ABAC | GR1 | 0.5 |  |  | 12 Y |  | C8.1 | 31195 | 18691 | 2014-08-01 |  |  |  | 2026-08-01
Aircraft-45 | 574304-02-2 | LEFT WING SLAT #2 - NDT | INSP | GR1 | 1 |  |  | 12 Y |  | C8.1 | 31195 | 18691 | 2014-08-01 |  |  |  | 2026-08-01
Aircraft-45 | 574304-02-2 | FINAL CONFIGURATION AFTER INSP. | FEAC | GR1 | 0.5 |  |  | 12 Y |  | C8.1 | 31195 | 18691 | 2014-08-01 |  |  |  | 2026-08-01
Aircraft-45 | 574304-02-2 | NECESSARY PROCEDURES TO INSP. | ABAC | GR1 | 0.5 |  |  | 12 Y |  | C8.1 | 31195 | 18691 | 2014-08-01 |  |  |  | 2026-08-01
Aircraft-45 | 574304-02-2 | RIGHT WING SLAT #2 - NDT | INSP | GR1 | 1 |  |  | 12 Y |  | C8.1 | 31195 | 18691 | 2014-08-01 |  |  |  | 2026-08-01
Aircraft-45 | 574304-02-2 | FINAL CONFIGURATION AFTER INSP. | FEAC | GR1 | 0.5 |  |  | 12 Y |  | C8.1 | 31195 | 18691 | 2014-08-01 |  |  |  | 2026-08-01
Aircraft-45 | 574304-03-1 | SLAT 2/SKIN CONNECTIONS/LOWER GIRDER - NDT | INSP | NDT | 0.5
Aircraft-45 | 574304-03-1 | SLAT 2/SKIN CONNECTIONS/LOWER GIRDER - NDT | INSP | NDT | 0.5
Aircraft-45 | 574305-01-1 | LEFT WING SLAT 2 TRAILING EDGE - DI | INSP | GR1 | 1 |  |  | 6 Y |  | C8.1 | 31195 | 18691 | 2014-08-01 |  |  |  | 2020-08-01
Aircraft-45 | 574305-01-1 | RIGHT WING SLAT 2 TRAILING EDGE - DI | INSP | GR1 | 1 |  |  | 6 Y |  | C8.1 | 31195 | 18691 | 2014-08-01 |  |  |  | 2020-08-01
Aircraft-45 | 574401-01-1 | LEFT WING SLAT 3 TRACKS 7 AND 8 - DI | INSP | GR1 | 1 |  |  | 6 Y | [8 empty] | 2026-04-16
Aircraft-45 | 574401-01-1 | RIGHT WING SLAT 3 TRACKS 7 AND 8 - DI | INSP | GR1 | 1 |  |  | 6 Y | [8 empty] | 2026-04-16
Aircraft-45 | 574402-01-1 | LEFT WING SLAT 3, TRACKS 7 AND 8 - DI | INSP | GR1 | 4 |  |  | 6 Y |  | C8.1 | 31195 | 18691 | 2014-08-01 |  |  |  | 2020-08-01
Aircraft-45 | 574402-01-1 | RIGHT WING SLAT 3, TRACKS 7 AND 8 - DI | INSP | GR1 | 4 |  |  | 6 Y |  | C8.1 | 31195 | 18691 | 2014-08-01 |  |  |  | 2020-08-01
Aircraft-45 | 574404-01-1 | LEFT SLAT 3 SKIN CONNECTIONS - DI | INSP | GR1 | 2 |  |  | 12 Y |  | C8.1 | 31195 | 18691 | 2014-08-01 |  |  |  | 2026-08-01
Aircraft-45 | 574404-01-1 | RIGHT SLAT 3 SKIN CONNECTIONS - DI | INSP | GR1 | 1.5 |  |  | 12 Y |  | C8.1 | 31195 | 18691 | 2014-08-01 |  |  |  | 2026-08-01
Aircraft-45 | 574404-02-1 | NECESSARY PROCEDURES TO INSP. | ABAC | GR1 | 1 |  |  | 12 Y |  | C8.1 | 31195 | 18691 | 2014-08-01 |  |  |  | 2026-08-01
Aircraft-45 | 574404-02-1 | LEFT WING SLAT 3 SKIN CONNECTIONS - NDT | INSP | GR1 | 0.5 |  |  | 12 Y |  | C8.1 | 31195 | 18691 | 2014-08-01 |  |  |  | 2026-08-01
Aircraft-45 | 574404-02-1 | FINAL CONFIGURATION AFTER INSP. | FEAC | GR1 | 1 |  |  | 12 Y |  | C8.1 | 31195 | 18691 | 2014-08-01 |  |  |  | 2026-08-01
Aircraft-45 | 574404-02-1 | NECESSARY PROCEDURES TO INSP. | ABAC | GR1 | 1 |  |  | 12 Y |  | C8.1 | 31195 | 18691 | 2014-08-01 |  |  |  | 2026-08-01
Aircraft-45 | 574404-02-1 | RIGHT WING SLAT 3 SKIN CONNECTIONS - NDT | INSP | GR1 | 0.5 |  |  | 12 Y |  | C8.1 | 31195 | 18691 | 2014-08-01 |  |  |  | 2026-08-01
Aircraft-45 | 574404-02-1 | FINAL CONFIGURATION AFTER INSP. | FEAC | GR1 | 1 |  |  | 12 Y |  | C8.1 | 31195 | 18691 | 2014-08-01 |  |  |  | 2026-08-01
Aircraft-45 | 574405-01-1 | LEFT WING SLAT 3 TRAILING EDGE - DI | INSP | GR1 | 0.5 |  |  | 6 Y |  | C8.1 | 31195 | 18691 | 2014-08-01 |  |  |  | 2020-08-01
Aircraft-45 | 574405-01-1 | RIGHT WING SLAT 3 TRAILING EDGE - DI | INSP | GR1 | 0.5 |  |  | 6 Y |  | C8.1 | 31195 | 18691 | 2014-08-01 |  |  |  | 2020-08-01
Aircraft-45 | 574501-01-1 | LEFT WING SLAT 4 TRACKS 9 AND 10 - DI | INSP | GR1 | 1 |  |  | 6 Y | [8 empty] | 2026-04-16
Aircraft-45 | 574501-01-1 | RIGHT WING SLAT 4 TRACKS 9 AND 10 - DI | INSP | GR1 | 1 |  |  | 6 Y | [8 empty] | 2026-04-16
Aircraft-45 | 574502-01-1 | LEFT WING SLAT 4 TRACKS 9 AND 10 - DI | INSP | GR1 | 4 |  |  | 6 Y |  | C8.1 | 31195 | 18691 | 2014-08-01 |  |  |  | 2020-08-01
Aircraft-45 | 574502-01-1 | RIGHT WING SLAT 4 TRACKS 9 AND 10 - DI | INSP | GR1 | 4 |  |  | 6 Y |  | C8.1 | 31195 | 18691 | 2014-08-01 |  |  |  | 2020-08-01
Aircraft-45 | 574504-01-1 | LEFT WING SLAT 4 SKIN CONNECTIONS - DI | INSP | GR1 | 1 |  |  | 12 Y |  | C8.1 | 31195 | 18691 | 2014-08-01 |  |  |  | 2026-08-01
Aircraft-45 | 574504-01-1 | RIGHT WING SLAT 4 SKIN CONNECTIONS - DI | INSP | GR1 | 1 |  |  | 12 Y |  | C8.1 | 31195 | 18691 | 2014-08-01 |  |  |  | 2026-08-01
Aircraft-45 | 574504-02-1 | LEFT WING SLAT 4 SKIN CONNECTIONS - SDI | INSP | GR1 | 1.5 |  |  | 12 Y |  | C8.1 | 31195 | 18691 | 2014-08-01 |  |  |  | 2026-08-01
Aircraft-45 | 574504-02-1 | RIGHT WING SLAT 4 SKIN CONNECTIONS - SDI | INSP | GR1 | 1.5 |  |  | 12 Y |  | C8.1 | 31195 | 18691 | 2014-08-01 |  |  |  | 2026-08-01
Aircraft-45 | 574505-01-1 | LEFT WING SLAT 4 TRAILING EDGE - DI | INSP | GR1 | 1 |  |  | 6 Y |  | C8.1 | 31195 | 18691 | 2014-08-01 |  |  |  | 2020-08-01
Aircraft-45 | 574505-01-1 | RIGHT WING SLAT 4 TRAILING EDGE - DI | INSP | GR1 | 1 |  |  | 6 Y |  | C8.1 | 31195 | 18691 | 2014-08-01 |  |  |  | 2020-08-01
Aircraft-45 | 574601-01-1 | LEFT WING SLAT 5 TRACKS 11 AND 12 - DI | INSP | GR1 | 0.5 |  |  | 6 Y | [8 empty] | 2026-04-16
Aircraft-45 | 574601-01-1 | RIGHT WING SLAT 5 TRACKS 11 AND 12 - DI | INSP | GR1 | 0.5 |  |  | 6 Y | [8 empty] | 2026-04-16
Aircraft-45 | 574602-01-1 | LEFT WING SLAT 5 TRACKS 11 AND 12 - DI | INSP | GR1 | 4 |  |  | 6 Y |  | C8.1 | 31195 | 18691 | 2014-08-01 |  |  |  | 2020-08-01
Aircraft-45 | 574602-01-1 | RIGHT WING SLAT 5 TRACKS 11 AND 12 - DI | INSP | GR1 | 4 |  |  | 6 Y |  | C8.1 | 31195 | 18691 | 2014-08-01 |  |  |  | 2020-08-01
Aircraft-45 | 574604-01-1 | LEFT WING SLAT 5 SKIN CONNECTIONS - DI | INSP | GR1 | 0.5 |  |  | 12 Y |  | C8.1 | 31195 | 18691 | 2014-08-01 |  |  |  | 2026-08-01
Aircraft-45 | 574604-01-1 | RIGHT WING SLAT 5 SKIN CONNECTIONS - DI | INSP | GR1 | 0.5 |  |  | 12 Y |  | C8.1 | 31195 | 18691 | 2014-08-01 |  |  |  | 2026-08-01
Aircraft-45 | 574604-02-1 | LEFT WING SLAT 5 SKIN CONNECTIONS - SDI | INSP | GR1 | 1 |  |  | 12 Y |  | C8.1 | 31195 | 18691 | 2014-08-01 |  |  |  | 2026-08-01
Aircraft-45 | 574604-02-1 | LEFT WING SLAT 5 SKIN CONNECTIONS - SDI | INSP | GR1 | 1 |  |  | 12 Y |  | C8.1 | 31195 | 18691 | 2014-08-01 |  |  |  | 2026-08-01
Aircraft-45 | 574605-01-1 | LEFT WING TRAILING EDGE SLAT 5 - DI | INSP | GR1 | 1 |  |  | 6 Y |  | C8.1 | 31195 | 18691 | 2014-08-01 |  |  |  | 2020-08-01
Aircraft-45 | 574605-01-1 | RIGHT WING TRAILING EDGE SLAT 5 - DI | INSP | GR1 | 1 |  |  | 6 Y |  | C8.1 | 31195 | 18691 | 2014-08-01 |  |  |  | 2020-08-01
Aircraft-45 | 575101-01-1 | LEFT WING TE FLAP ACTUATOR BRACKETS - DI | INSP | GR1 | 1.5 |  |  | 12 Y |  | C8.1 | 31195 | 18691 | 2014-08-01 |  |  |  | 2026-08-01
Aircraft-45 | 575101-01-1 | RIGHT WING TE FLAP ACTUATOR BRACKETS - DI | INSP | GR1 | 1.5 |  |  | 12 Y |  | C8.1 | 31195 | 18691 | 2014-08-01 |  |  |  | 2026-08-01
Aircraft-45 | 575101-02-1 | NECESSARY PROCEDURES TO INSP. | ABAC | GR1 | 0.5
Aircraft-45 | 575101-02-1 | LEFT WING TE FLAP ACTUATOR BRACKETS - NDT | INSP | NDT | 2
Aircraft-45 | 575101-02-1 | FINAL CONFIGURATION AFTER INSP. | FEAC | GR1 | 0.5
Aircraft-45 | 575101-02-1 | NECESSARY PROCEDURES TO INSP. | ABAC | GR1 | 0.5
Aircraft-45 | 575101-02-1 | RIGHT WING TE FLAP ACTUATOR BRACKETS - NDT | INSP | NDT | 2
Aircraft-45 | 575101-02-1 | FINAL CONFIGURATION AFTER INSP. | FEAC | GR1 | 0.5
Aircraft-45 | 575104-01-1 | LEFT WING TRAILING EDGE SPOILER 1 - DI | INSP | GR1 | 0.5 |  |  | 12 Y |  | C8.1 | 31195 | 18691 | 2014-08-01 |  |  |  | 2026-08-01
Aircraft-45 | 575104-01-1 | RIGHT WING TRAILING EDGE SPOILER 1 - DI | INSP | GR1 | 0.5 |  |  | 12 Y |  | C8.1 | 31195 | 18691 | 2014-08-01 |  |  |  | 2026-08-01
Aircraft-45 | 575106-01-1 | LEFT WING TE SPOILERS HINGE PINS - DI | INSP | GR1 | 2.5
Aircraft-45 | 575106-01-1 | RIGHT WING TE SPOILERS HINGE PINS - DI | INSP | GR1 | 2.5
Aircraft-45 | 575106-03-1 | LEFT WING SPOILERS / HINGE PINS - DI | INSP | GR1 | 6.5 |  |  | 12 Y |  | C8.1 | 31195 | 18691 | 2014-08-01 |  |  |  | 2026-08-01
Aircraft-45 | 575106-03-1 | RIGHT WING SPOILERS / HINGE PINS - DI | INSP | GR1 | 6.5 |  |  | 12 Y |  | C8.1 | 31195 | 18691 | 2014-08-01 |  |  |  | 2026-08-01
Aircraft-45 | 575107-01-1 | LEFT WING TRAILING EDGE SPOILERS - DI | INSP | GR1 | 1 |  |  | 6 Y |  | C8.1 | 31195 | 18691 | 2014-08-01 |  |  |  | 2020-08-01
Aircraft-45 | 575107-01-1 | RIGHT WING TRAILING EDGE SPOILERS - DI | INSP | GR1 | 1 |  |  | 6 Y |  | C8.1 | 31195 | 18691 | 2014-08-01 |  |  |  | 2020-08-01
Aircraft-45 | 575107-02-1 | NECESSARY PROCEDURES TO INSP. | ABAC | GR1 | 2
Aircraft-45 | 575107-02-1 | LEFT WING TE SPOILER 2, 3, 4 AND 5 - NDT | INSP | NDT | 1.5
Aircraft-45 | 575107-02-1 | FINAL CONFIGURATION AFTER INSP. | FEAC | GR1 | 2
Aircraft-45 | 575107-02-1 | NECESSARY PROCEDURES TO INSP. | ABAC | GR1 | 2
Aircraft-45 | 575107-02-1 | RIGHT WING TE SPOILER 2, 3, 4 AND 5 - NDT | INSP | NDT | 1.5
Aircraft-45 | 575107-02-1 | FINAL CONFIGURATION AFTER INSP. | FEAC | GR1 | 2
Aircraft-45 | 575119-01-1 | LEFT WING AILERON HINGE FITTINGS - DI | INSP | GR1 | 1 |  |  | 12 Y |  | C8.1 | 31195 | 18691 | 2014-08-01 |  |  |  | 2026-08-01
Aircraft-45 | 575119-01-1 | RIGHT WING AILERON HINGE FITTINGS - DI | INSP | GR1 | 1 |  |  | 12 Y |  | C8.1 | 31195 | 18691 | 2014-08-01 |  |  |  | 2026-08-01
Aircraft-45 | 575120-01-1 | LEFT OUTER WING AILERON HINGE PINS - DI | INSP | GR1 | 4
Aircraft-45 | 575120-01-1 | RIGHT OUTER WING AILERON HINGE PINS - DI | INSP | GR1 | 4
Aircraft-45 | 575120-03-1 | LEFT WING / AILERON HINGE PINS - DI | INSP | GR1 | 1.5 |  |  | 90 M |  | C8.1 | 31195 | 18691 | 2014-08-01 |  |  |  | 2022-02-01
Aircraft-45 | 575120-03-1 | RIGHT WING / AILERON HINGE PINS - DI | INSP | GR1 | 1.5 |  |  | 90 M |  | C8.1 | 31195 | 18691 | 2014-08-01 |  |  |  | 2022-02-01
Aircraft-45 | 575121-01-1 | LEFT WING, AILERON ACTUATOR FITTINGS - DI | INSP | GR1 | 0.5 |  |  | 6 Y | [8 empty] | 2026-04-16
Aircraft-45 | 575121-01-1 | RIGHT WING,AILERON ACTUATOR FITTINGS - DI | INSP | GR1 | 0.5 |  |  | 6 Y | [8 empty] | 2026-04-16
Aircraft-45 | 575140-01-1 | LEFT WING TRAILING EDGE FLAP TRACK 1 - DI | INSP | GR1 | 1.5 |  |  | 12 Y |  | C8.1 | 31195 | 18691 | 2014-08-01 |  |  |  | 2026-08-01
Aircraft-45 | 575140-01-1 | RIGHT WING TRAILING EDGE FLAP TRACK 1 - DI | INSP | GR1 | 1.5 |  |  | 12 Y |  | C8.1 | 31195 | 18691 | 2014-08-01 |  |  |  | 2026-08-01
Aircraft-45 | 575142-01-1 | LEFT TRAILING EDGE INBOARD FLAP - DI | INSP | GR1 | 2.5 |  |  | 12 Y |  | C8.1 | 31195 | 18691 | 2014-08-01 |  |  |  | 2026-08-01
Aircraft-45 | 575142-01-1 | RIGHT TRAILING EDGE INBOARD FLAP - DI | INSP | GR1 | 2.5 |  |  | 12 Y |  | C8.1 | 31195 | 18691 | 2014-08-01 |  |  |  | 2026-08-01
Aircraft-45 | 575150-01-2 | TRAILING EDGE/OUTER WING MLG RIB5 OUTB -DI | INSP | GR1 | 0.5 |  |  | 6 Y |  | C8.1 | 31195 | 18691 | 2014-08-01 |  |  |  | 2020-08-01
Aircraft-45 | 575150-01-2 | TEMPORARY PROTECTION TO INSPECTION AREAS | LUB | GR1 | 0.1 |  |  | 6 Y |  | C8.1 | 31195 | 18691 | 2014-08-01 |  |  |  | 2020-08-01
Aircraft-45 | 575150-01-2 | TEMPORARY PROTECTION TO INSPECTION AREAS | LUB | MAP | 0.5 |  |  | 6 Y |  | C8.1 | 31195 | 18691 | 2014-08-01 |  |  |  | 2020-08-01
Aircraft-45 | 575150-01-2 | TRAILING EDGE/OUTER WING MLG RIB5 OUTB -DI | INSP | GR1 | 0.5 |  |  | 6 Y |  | C8.1 | 31195 | 18691 | 2014-08-01 |  |  |  | 2020-08-01
Aircraft-45 | 575150-01-2 | TEMPORARY PROTECTION TO INSPECTION AREAS | LUB | GR1 | 0.1 |  |  | 6 Y |  | C8.1 | 31195 | 18691 | 2014-08-01 |  |  |  | 2020-08-01
Aircraft-45 | 575150-01-2 | TEMPORARY PROTECTION TO INSPECTION AREAS | LUB | MAP | 0.5 |  |  | 6 Y |  | C8.1 | 31195 | 18691 | 2014-08-01 |  |  |  | 2020-08-01
Aircraft-45 | 575151-01-4 | TRAILING EDGE SYSTEM/FALSE REAR SPAR - DI | INSP | GR1 | 0.5
Aircraft-45 | 575151-01-4 | TRAILING EDGE SYSTEM/FALSE REAR SPAR - DI | INSP | GR1 | 0.5
Aircraft-45 | 575151-02-1 | LH OUTER WING/TRAILING EDGE - GVI | INSP | GR1 | 1 |  |  | 6 Y | [8 empty] | 2008-04-16
Aircraft-45 | 575151-02-1 | TEMPORARY PROTECTION TO INSPECTION AREAS | LUB | GR1 | 0.1 |  |  | 6 Y | [8 empty] | 2008-04-16
Aircraft-45 | 575151-02-1 | TEMPORARY PROTECTION TO INSPECTION AREAS | LUB | MAP | 0.5 |  |  | 6 Y | [8 empty] | 2008-04-16
Aircraft-45 | 575151-02-1 | RH OUTER WING/TRAILING EDGE - GVI | INSP | GR1 | 1 |  |  | 6 Y | [8 empty] | 2008-04-16
Aircraft-45 | 575151-02-1 | TEMPORARY PROTECTION TO INSPECTION AREAS | LUB | GR1 | 0.1 |  |  | 6 Y | [8 empty] | 2008-04-16
Aircraft-45 | 575151-02-1 | TEMPORARY PROTECTION TO INSPECTION AREAS | LUB | MAP | 0.5 |  |  | 6 Y | [8 empty] | 2008-04-16
Aircraft-45 | 575158-01-5 | OUTER WING BOTTOM SKIN LOWER SURFACE - GVI | INSP | GR1 | 0.5 | 27200 | 13600 |  |  | C8.1 | 31195 | 18691 | 2014-08-01 |  | 58395 | 32291
Aircraft-45 | 575158-01-5 | OUTER WING BOTTOM SKIN LOWER SURFACE - GVI | INSP | GR1 | 0.5 | 27200 | 13600 |  |  | C8.1 | 31195 | 18691 | 2014-08-01 |  | 58395 | 32291
Aircraft-45 | 575159-01-5 | TRAILING EDGE SYSTEM/INNER REAR SPAR - NDT | INSP | GR1 | 0.5
Aircraft-45 | 575159-01-5 | TRAILING EDGE SYSTEM/INNER REAR SPAR - NDT | INSP | GR1 | 0.5
Aircraft-45 | 575160-01-5 | NECESSARY PROCEDURES TO INSP. | ABAC | GR1 | 1.5 | 23600 | 11800 |  |  | C8.1 | 31195 | 18691 | 2014-08-01 |  | 54795 | 30491
Aircraft-45 | 575160-01-5 | LH WING BOTTOM SKIN AFT OF REAR SPAR - NDT | INSP | NDT | 2 | 23600 | 11800 |  |  | C8.1 | 31195 | 18691 | 2014-08-01 |  | 54795 | 30491
Aircraft-45 | 575160-01-5 | LH WING BOTTOM SKIN AFT OF REAR SPAR - NDT | INSP | NDT | 2 | 23600 | 11800 |  |  | C8.1 | 31195 | 18691 | 2014-08-01 |  | 54795 | 30491
Aircraft-45 | 575160-01-5 | FINAL CONFIGURATION AFTER INSP. | FEAC | GR1 | 1.5 | 23600 | 11800 |  |  | C8.1 | 31195 | 18691 | 2014-08-01 |  | 54795 | 30491
Aircraft-45 | 575160-01-5 | NECESSARY PROCEDURES TO INSP. | ABAC | GR1 | 1.5 | 23600 | 11800 |  |  | C8.1 | 31195 | 18691 | 2014-08-01 |  | 54795 | 30491
Aircraft-45 | 575160-01-5 | RH WING BOTTOM SKIN AFT OF REAR SPAR - NDT | INSP | NDT | 2 | 23600 | 11800 |  |  | C8.1 | 31195 | 18691 | 2014-08-01 |  | 54795 | 30491
Aircraft-45 | 575160-01-5 | RH WING BOTTOM SKIN AFT OF REAR SPAR - NDT | INSP | NDT | 2 | 23600 | 11800 |  |  | C8.1 | 31195 | 18691 | 2014-08-01 |  | 54795 | 30491
Aircraft-45 | 575160-01-5 | FINAL CONFIGURATION AFTER INSP. | FEAC | GR1 | 1.5 | 23600 | 11800 |  |  | C8.1 | 31195 | 18691 | 2014-08-01 |  | 54795 | 30491
Aircraft-45 | 575163-01-6 | NECESSARY PROCEDURES TO INSP. | ABAC | GR1 | 5
Aircraft-45 | 575163-01-6 | OUTER WNG/INNER REAR SPAR/TRAILIG.EDGE-NDT | INSP | NDT | 0.5
Aircraft-45 | 575163-01-6 | FINAL CONFIGURATION AFTER INSP. | FEAC | GR1 | 7
Aircraft-45 | 575163-01-6 | NECESSARY PROCEDURES TO INSP. | ABAC | GR1 | 5
Aircraft-45 | 575163-01-6 | OUTER WNG/INNER REAR SPAR/TRAILIG.EDGE-NDT | INSP | NDT | 0.5
Aircraft-45 | 575163-01-6 | FINAL CONFIGURATION AFTER INSP. | FEAC | GR1 | 7
Aircraft-45 | 575164-01-2 | NECESSARY PROCEDURES TO INSP. | ABAC | GR1 | 2
Aircraft-45 | 575164-01-2 | LEFT WING BOTTOM SKIN LOWER SURFACE - NDT | INSP | NDT | 1
Aircraft-45 | 575164-01-2 | FINAL CONFIGURATION AFTER INSP. | FEAC | GR1 | 2.5
Aircraft-45 | 575164-01-2 | NECESSARY PROCEDURES TO INSP. | ABAC | GR1 | 2
Aircraft-45 | 575164-01-2 | RIGHT WING BOTTOM SKIN LOWER SURFACE - NDT | INSP | NDT | 1
Aircraft-45 | 575164-01-2 | FINAL CONFIGURATION AFTER INSP. | FEAC | GR1 | 2.5
Aircraft-45 | 575165-01-3 | LEFT OUTER WING BOTTOM SKIN - DI | INSP | GR1 | 0.5
Aircraft-45 | 575165-01-3 | RIGHT OUTER WING BOTTOM SKIN - DI | INSP | GR1 | 0.5
Aircraft-45 | 575166-01-4 | TRAILING EDGE SYSTEM/FALSE REAR SPAR - NDT | INSP | GR1 | 1
Aircraft-45 | 575166-01-4 | TRAILING EDGE SYSTEM/FALSE REAR SPAR - NDT | INSP | GR1 | 1
Aircraft-45 | 575167-01-1 | LEFT WING BOTTOM SKIN PANEL NO.3 - DI | INSP | GR1 | 0.5 |  |  | 6 Y |  | C8.1 | 31195 | 18691 | 2014-08-01 |  |  |  | 2020-08-01
Aircraft-45 | 575167-01-1 | RIGHT WING BOTTOM SKIN PANEL NO.3 - DI | INSP | GR1 | 0.5 |  |  | 6 Y |  | C8.1 | 31195 | 18691 | 2014-08-01 |  |  |  | 2020-08-01
Aircraft-45 | 575203-01-1 | LEFT WING INBOARD FLAP - DI | INSP | GR1 | 1 |  |  | 12 Y |  | C8.1 | 31195 | 18691 | 2014-08-01 |  |  |  | 2026-08-01
Aircraft-45 | 575203-01-1 | RIGHT WING INBOARD FLAP - DI | INSP | GR1 | 1 |  |  | 12 Y |  | C8.1 | 31195 | 18691 | 2014-08-01 |  |  |  | 2026-08-01
Aircraft-45 | 575203-02-1 | NECESSARY PROCEDURES TO INSP.- REMOVE | ABAC | GR1 | 0.5 |  |  | 12 Y |  | C8.1 | 31195 | 18691 | 2014-08-01 |  |  |  | 2026-08-01
Aircraft-45 | 575203-02-1 | LEFT WING INBOARD FLAP - SDI | INSP | GR1 | 1 |  |  | 12 Y |  | C8.1 | 31195 | 18691 | 2014-08-01 |  |  |  | 2026-08-01
Aircraft-45 | 575203-02-1 | FINAL CONFIGURATION AFTER INSP.- INSTALL | FEAC | GR1 | 2 |  |  | 12 Y |  | C8.1 | 31195 | 18691 | 2014-08-01 |  |  |  | 2026-08-01
Aircraft-45 | 575203-02-1 | NECESSARY PROCEDURES TO INSP.- REMOVE | ABAC | GR1 | 0.5 |  |  | 12 Y |  | C8.1 | 31195 | 18691 | 2014-08-01 |  |  |  | 2026-08-01
Aircraft-45 | 575203-02-1 | RIGHT WING INBOARD FLAP - SDI | INSP | GR1 | 1 |  |  | 12 Y |  | C8.1 | 31195 | 18691 | 2014-08-01 |  |  |  | 2026-08-01
Aircraft-45 | 575203-02-1 | FINAL CONFIGURATION AFTER INSP.- INSTALL | FEAC | GR1 | 2 |  |  | 12 Y |  | C8.1 | 31195 | 18691 | 2014-08-01 |  |  |  | 2026-08-01
Aircraft-45 | 575205-01-1 | LEFT WING INBOARD FLAP - DI | INSP | GR1 | 2 |  |  | 12 Y |  | C8.1 | 31195 | 18691 | 2014-08-01 |  |  |  | 2026-08-01
Aircraft-45 | 575205-01-1 | RIGHT WING INBOARD FLAP - DI | INSP | GR1 | 2 |  |  | 12 Y |  | C8.1 | 31195 | 18691 | 2014-08-01 |  |  |  | 2026-08-01
Aircraft-45 | 575206-01-1 | NECESSARY PROCEDURES TO INSP. | ABAC | GR1 | 0.5 |  |  | 12 Y |  | C8.1 | 31195 | 18691 | 2014-08-01 |  |  |  | 2026-08-01
Aircraft-45 | 575206-01-1 | LEFT WING INBOARD FLAP - SDI | INSP | GR1 | 0.5 |  |  | 12 Y |  | C8.1 | 31195 | 18691 | 2014-08-01 |  |  |  | 2026-08-01
Aircraft-45 | 575206-01-1 | FINAL CONFIGURATION AFTER INSP. | FEAC | GR1 | 1 |  |  | 12 Y |  | C8.1 | 31195 | 18691 | 2014-08-01 |  |  |  | 2026-08-01
Aircraft-45 | 575206-01-1 | NECESSARY PROCEDURES TO INSP. | ABAC | GR1 | 0.5 |  |  | 12 Y |  | C8.1 | 31195 | 18691 | 2014-08-01 |  |  |  | 2026-08-01
Aircraft-45 | 575206-01-1 | RIGHT WING INBOARD FLAP - SDI | INSP | GR1 | 0.5 |  |  | 12 Y |  | C8.1 | 31195 | 18691 | 2014-08-01 |  |  |  | 2026-08-01
Aircraft-45 | 575206-01-1 | FINAL CONFIGURATION AFTER INSP. | FEAC | GR1 | 1 |  |  | 12 Y |  | C8.1 | 31195 | 18691 | 2014-08-01 |  |  |  | 2026-08-01
Aircraft-45 | 575207-01-1 | LEFT WING INBOARD FLAP - DI | INSP | GR1 | 0.5 |  |  | 12 Y |  | C8.1 | 31195 | 18691 | 2014-08-01 |  |  |  | 2026-08-01
Aircraft-45 | 575207-01-1 | RIGHT WING INBOARD FLAP - DI | INSP | GR1 | 0.5 |  |  | 12 Y |  | C8.1 | 31195 | 18691 | 2014-08-01 |  |  |  | 2026-08-01
Aircraft-45 | 575209-01-1 | LEFT WING INBOARB FLAP - DI | INSP | GR1 | 0.5 |  |  | 12 Y |  | C8.1 | 31195 | 18691 | 2014-08-01 |  |  |  | 2026-08-01
Aircraft-45 | 575209-01-1 | RIGHT WING INBOARB FLAP - DI | INSP | GR1 | 0.5 |  |  | 12 Y |  | C8.1 | 31195 | 18691 | 2014-08-01 |  |  |  | 2026-08-01
Aircraft-45 | 575210-01-1 | NECESSARY PROCEDURES TO INSP. | ABAC | GR1 | 0.5 |  |  | 12 Y |  | C8.1 | 31195 | 18691 | 2014-08-01 |  |  |  | 2026-08-01
Aircraft-45 | 575210-01-1 | LEFT WING INBOARD FLAP - SDI | INSP | GR1 | 0.5 |  |  | 12 Y |  | C8.1 | 31195 | 18691 | 2014-08-01 |  |  |  | 2026-08-01
Aircraft-45 | 575210-01-1 | FINAL CONFIGURATION AFTER INSP. | FEAC | GR1 | 1 |  |  | 12 Y |  | C8.1 | 31195 | 18691 | 2014-08-01 |  |  |  | 2026-08-01
Aircraft-45 | 575210-01-1 | NECESSARY PROCEDURES TO INSP. | ABAC | GR1 | 0.5 |  |  | 12 Y |  | C8.1 | 31195 | 18691 | 2014-08-01 |  |  |  | 2026-08-01
Aircraft-45 | 575210-01-1 | RIGHT WING INBOARD FLAP - SDI | INSP | GR1 | 0.5 |  |  | 12 Y |  | C8.1 | 31195 | 18691 | 2014-08-01 |  |  |  | 2026-08-01
Aircraft-45 | 575210-01-1 | FINAL CONFIGURATION AFTER INSP. | FEAC | GR1 | 1 |  |  | 12 Y |  | C8.1 | 31195 | 18691 | 2014-08-01 |  |  |  | 2026-08-01
Aircraft-45 | 575211-01-1 | LEFT WING INBOARD FLAP - DI | INSP | GR1 | 1 |  |  | 12 Y |  | C8.1 | 31195 | 18691 | 2014-08-01 |  |  |  | 2026-08-01
Aircraft-45 | 575211-01-1 | RIGHT WING INBOARD FLAP - DI | INSP | GR1 | 1 |  |  | 12 Y |  | C8.1 | 31195 | 18691 | 2014-08-01 |  |  |  | 2026-08-01
Aircraft-45 | 575250-01-1 | NECESSARY PROCEDURES TO INSP./ DI | ABAC | GR1 | 0.5 |  |  | 12 Y |  | C8.1 | 31195 | 18691 | 2014-08-01 |  |  |  | 2026-08-01
Aircraft-45 | 575250-01-1 | LEFT INB FLAP TRACK 2 CARRIAGE - DI | INSP | GR1 | 0.5 |  |  | 12 Y |  | C8.1 | 31195 | 18691 | 2014-08-01 |  |  |  | 2026-08-01
Aircraft-45 | 575250-01-1 | FINAL CONFIGURATION AFTER INSP. | FEAC | GR1 | 0.5 |  |  | 12 Y |  | C8.1 | 31195 | 18691 | 2014-08-01 |  |  |  | 2026-08-01
Aircraft-45 | 575250-01-1 | NECESSARY PROCEDURES TO INSP./ DI | ABAC | GR1 | 0.5 |  |  | 12 Y |  | C8.1 | 31195 | 18691 | 2014-08-01 |  |  |  | 2026-08-01
Aircraft-45 | 575250-01-1 | RIGHT INB FLAP TRACK 2 CARRIAGE - DI | INSP | GR1 | 0.5 |  |  | 12 Y |  | C8.1 | 31195 | 18691 | 2014-08-01 |  |  |  | 2026-08-01
Aircraft-45 | 575250-01-1 | FINAL CONFIGURATION AFTER INSP. | FEAC | GR1 | 0.5 |  |  | 12 Y |  | C8.1 | 31195 | 18691 | 2014-08-01 |  |  |  | 2026-08-01
Aircraft-45 | 575250-02-1 | NECESSARY PROCEDURES TO INSP. | ABAC | GR1 | 1
Aircraft-45 | 575250-02-1 | LEFT WING INBOARD FLAP TRACK 2 - NDT | INSP | NDT | 1
Aircraft-45 | 575250-02-1 | FINAL CONFIGURATION AFTER INSP. | FEAC | GR1 | 2.5
Aircraft-45 | 575250-02-1 | NECESSARY PROCEDURES TO INSP. | ABAC | GR1 | 1
Aircraft-45 | 575250-02-1 | RIGHT WING INBOARD FLAP TRACK 2 - NDT | INSP | NDT | 1
Aircraft-45 | 575250-02-1 | FINAL CONFIGURATION AFTER INSP. | FEAC | GR1 | 2.5
Aircraft-45 | 575251-01-1 | LEFT WING INB FLAP TRACK 2 ROLLERS - DI | INSP | GR1 | 0.5
Aircraft-45 | 575251-01-1 | RIGHT WING INB FLAP TRACK 2 ROLLERS - DI | INSP | GR1 | 0.5
Aircraft-45 | 575252-01-1 | NECESSARY PROCEDURES TO INSP. | ABAC | GR1 | 2.5
Aircraft-45 | 575252-01-1 | LFT WING INB FLAP TRACK 2 PIVOT BOLT - NDT | INSP | GR1 | 1
Aircraft-45 | 575252-01-1 | FINAL CONFIGURATION AFTER INSP. | FEAC | GR1 | 2.5
Aircraft-45 | 575252-01-1 | NECESSARY PROCEDURES TO INSP. | ABAC | GR1 | 2.5
Aircraft-45 | 575252-01-1 | RGT WING INB FLAP TRACK 2 PIVOT BOLT - NDT | INSP | GR1 | 1
Aircraft-45 | 575252-01-1 | FINAL CONFIGURATION AFTER INSP. | FEAC | GR1 | 2.5
Aircraft-45 | 575254-01-1 | LEFT INB. FLAP, TRACK 2 DRIVE LEVER - DI | INSP | GR1 | 0.5 |  |  | 6 Y | [8 empty] | 2026-04-16
Aircraft-45 | 575254-01-1 | RIGHT WING FLAP TRACK 2 DRIVE LEVER - DI | INSP | GR1 | 0.5 |  |  | 6 Y | [8 empty] | 2026-04-16
Aircraft-45 | 575254-02-1 | NECESSARY PROCEDURES TO INSP. | ABAC | GR1 | 0.5
Aircraft-45 | 575254-02-1 | LEFT WING INB FLAP TRACK 2 DRV LEVER - NDT | INSP | NDT | 1
Aircraft-45 | 575254-02-1 | FINAL CONFIGURATION AFTER INSP. | FEAC | GR1 | 0.5
Aircraft-45 | 575254-02-1 | NECESSARY PROCEDURES TO INSP. | ABAC | GR1 | 0.5
Aircraft-45 | 575254-02-1 | RGHT WING INB FLAP TRACK 2 DRV LEVER - NDT | INSP | NDT | 1
Aircraft-45 | 575254-02-1 | FINAL CONFIGURATION AFTER INSP. | FEAC | GR1 | 0.5
Aircraft-45 | 575303-02-4 | NECESSARY PROCEDURES TO INSP. | ABAC | GR1 | 0.5 |  |  | 6 Y |  | C8.1 | 31195 | 18691 | 2014-08-01 |  |  |  | 2020-08-01
Aircraft-45 | 575303-02-4 | LEFT WING OUT FLAP FRONT SPAR - SDI | INSP | GR1 | 0.5 |  |  | 6 Y |  | C8.1 | 31195 | 18691 | 2014-08-01 |  |  |  | 2020-08-01
Aircraft-45 | 575303-02-4 | FINAL CONFIGURATION AFTER INSP. | FEAC | GR1 | 1 |  |  | 6 Y |  | C8.1 | 31195 | 18691 | 2014-08-01 |  |  |  | 2020-08-01
Aircraft-45 | 575303-02-4 | NECESSARY PROCEDURES TO INSP. | ABAC | GR1 | 0.5 |  |  | 6 Y |  | C8.1 | 31195 | 18691 | 2014-08-01 |  |  |  | 2020-08-01
Aircraft-45 | 575303-02-4 | RIGHT WING OUT FLAP FRONT SPAR - SDI | INSP | GR1 | 0.5 |  |  | 6 Y |  | C8.1 | 31195 | 18691 | 2014-08-01 |  |  |  | 2020-08-01
Aircraft-45 | 575303-02-4 | FINAL CONFIGURATION AFTER INSP. | FEAC | GR1 | 1 |  |  | 6 Y |  | C8.1 | 31195 | 18691 | 2014-08-01 |  |  |  | 2020-08-01
Aircraft-45 | 575305-01-1 | LEFT WING OUTBOARD FLAP - DI | INSP | GR1 | 1 |  |  | 6 Y |  | C8.1 | 31195 | 18691 | 2014-08-01 |  |  |  | 2020-08-01
Aircraft-45 | 575305-01-1 | RIGHT WING OUTBOARD FLAP - DI | INSP | GR1 | 1 |  |  | 6 Y |  | C8.1 | 31195 | 18691 | 2014-08-01 |  |  |  | 2020-08-01
Aircraft-45 | 575305-02-1 | NECESSARY PROCEDURES TO INSP. | ABAC | GR1 | 1 |  |  | 6 Y |  | C8.1 | 31195 | 18691 | 2014-08-01 |  |  |  | 2020-08-01
Aircraft-45 | 575305-02-1 | LEFT WING OUTBOARD FLAP - SDI | INSP | GR1 | 0.5 |  |  | 6 Y |  | C8.1 | 31195 | 18691 | 2014-08-01 |  |  |  | 2020-08-01
Aircraft-45 | 575305-02-1 | FINAL CONFIGURATION AFTER INSP. | FEAC | GR1 | 1 |  |  | 6 Y |  | C8.1 | 31195 | 18691 | 2014-08-01 |  |  |  | 2020-08-01
Aircraft-45 | 575305-02-1 | NECESSARY PROCEDURES TO INSP. | ABAC | GR1 | 1 |  |  | 6 Y |  | C8.1 | 31195 | 18691 | 2014-08-01 |  |  |  | 2020-08-01
Aircraft-45 | 575305-02-1 | RIGHT WING OUTBOARD FLAP - SDI | INSP | GR1 | 0.5 |  |  | 6 Y |  | C8.1 | 31195 | 18691 | 2014-08-01 |  |  |  | 2020-08-01
Aircraft-45 | 575305-02-1 | FINAL CONFIGURATION AFTER INSP. | FEAC | GR1 | 1 |  |  | 6 Y |  | C8.1 | 31195 | 18691 | 2014-08-01 |  |  |  | 2020-08-01
Aircraft-45 | 575307-01-1 | LEFT WING OUTBOARD FLAP - DI | INSP | GR1 | 1 |  |  | 12 Y |  | C8.1 | 31195 | 18691 | 2014-08-01 |  |  |  | 2026-08-01
Aircraft-45 | 575307-01-1 | RIGHT WING OUTBOARD FLAP - DI | INSP | GR1 | 1 |  |  | 12 Y |  | C8.1 | 31195 | 18691 | 2014-08-01 |  |  |  | 2026-08-01
Aircraft-45 | 575307-02-1 | NECESSARY PROCEDURES TO INSP. | ABAC | GR1 | 1 |  |  | 12 Y |  | C8.1 | 31195 | 18691 | 2014-08-01 |  |  |  | 2026-08-01
Aircraft-45 | 575307-02-1 | LEFT WING OUTBOARD FLAP - SDI | INSP | GR1 | 0.5 |  |  | 12 Y |  | C8.1 | 31195 | 18691 | 2014-08-01 |  |  |  | 2026-08-01
Aircraft-45 | 575307-02-1 | FINAL CONFIGURATION AFTER INSP. | FEAC | GR1 | 1 |  |  | 12 Y |  | C8.1 | 31195 | 18691 | 2014-08-01 |  |  |  | 2026-08-01
Aircraft-45 | 575307-02-1 | NECESSARY PROCEDURES TO INSP. | ABAC | GR1 | 1 |  |  | 12 Y |  | C8.1 | 31195 | 18691 | 2014-08-01 |  |  |  | 2026-08-01
Aircraft-45 | 575307-02-1 | RIGHT WING OUTBOARD FLAP - SDI | INSP | GR1 | 0.5 |  |  | 12 Y |  | C8.1 | 31195 | 18691 | 2014-08-01 |  |  |  | 2026-08-01
Aircraft-45 | 575307-02-1 | FINAL CONFIGURATION AFTER INSP. | FEAC | GR1 | 1 |  |  | 12 Y |  | C8.1 | 31195 | 18691 | 2014-08-01 |  |  |  | 2026-08-01
Aircraft-45 | 575309-01-4 | OUTB FLAP SYST/TRACK 3/ATTACH STRUCT - DI | INSP | GR1 | 0.5 |  |  | 12 Y |  | C8.1 | 31195 | 18691 | 2014-08-01 |  |  |  | 2026-08-01
Aircraft-45 | 575309-01-4 | OUTB FLAP SYST/TRACK 3/ATTACH STRUCT - DI | INSP | GR1 | 0.5 |  |  | 12 Y |  | C8.1 | 31195 | 18691 | 2014-08-01 |  |  |  | 2026-08-01
Aircraft-45 | 575309-02-4 | NECESSARY PROCEDURES TO INSP. | ABAC | GR1 | 0.5 |  |  | 12 Y |  | C8.1 | 31195 | 18691 | 2014-08-01 |  |  |  | 2026-08-01
Aircraft-45 | 575309-02-4 | OUTBOARD FLAP/SUPPORT TRACK 3,INT/EXT.-SDI | INSP | GR1 | 2 |  |  | 12 Y |  | C8.1 | 31195 | 18691 | 2014-08-01 |  |  |  | 2026-08-01
Aircraft-45 | 575309-02-4 | FINAL CONFIGURATION AFTER INSP. | FEAC | GR1 | 1 |  |  | 12 Y |  | C8.1 | 31195 | 18691 | 2014-08-01 |  |  |  | 2026-08-01
Aircraft-45 | 575309-02-4 | NECESSARY PROCEDURES TO INSP. | ABAC | GR1 | 0.5 |  |  | 12 Y |  | C8.1 | 31195 | 18691 | 2014-08-01 |  |  |  | 2026-08-01
Aircraft-45 | 575309-02-4 | OUTBOARD FLAP/SUPPORT TRACK 3,INT/EXT.-SDI | INSP | GR1 | 2 |  |  | 12 Y |  | C8.1 | 31195 | 18691 | 2014-08-01 |  |  |  | 2026-08-01
Aircraft-45 | 575309-02-4 | FINAL CONFIGURATION AFTER INSP. | FEAC | GR1 | 1 |  |  | 12 Y |  | C8.1 | 31195 | 18691 | 2014-08-01 |  |  |  | 2026-08-01
Aircraft-45 | 575311-01-1 | LEFT WING OUTBOARD FLAP - DI | INSP | GR1 | 2 |  |  | 12 Y |  | C8.1 | 31195 | 18691 | 2014-08-01 |  |  |  | 2026-08-01
Aircraft-45 | 575311-01-1 | RIGHT WING OUTBOARD FLAP - DI | INSP | GR1 | 2 |  |  | 12 Y |  | C8.1 | 31195 | 18691 | 2014-08-01 |  |  |  | 2026-08-01
Aircraft-45 | 575312-02-4 | NECESSARY PROCEDURES TO INSP. | ABAC | GR1 | 0.5 |  |  | 12 Y |  | C8.1 | 31195 | 18691 | 2014-08-01 |  |  |  | 2026-08-01
Aircraft-45 | 575312-02-4 | OUTB.FLAP/INT SUPORT TRACK3,FRONT SPAR-SDI | INSP | GR1 | 2 |  |  | 12 Y |  | C8.1 | 31195 | 18691 | 2014-08-01 |  |  |  | 2026-08-01
Aircraft-45 | 575312-02-4 | FINAL CONFIGURATION AFTER INSP. | FEAC | GR1 | 1 |  |  | 12 Y |  | C8.1 | 31195 | 18691 | 2014-08-01 |  |  |  | 2026-08-01
Aircraft-45 | 575312-02-4 | NECESSARY PROCEDURES TO INSP. | ABAC | GR1 | 0.5 |  |  | 12 Y |  | C8.1 | 31195 | 18691 | 2014-08-01 |  |  |  | 2026-08-01
Aircraft-45 | 575312-02-4 | OUTB.FLAP/INT SUPORT TRACK3,FRONT SPAR-SDI | INSP | GR1 | 2 |  |  | 12 Y |  | C8.1 | 31195 | 18691 | 2014-08-01 |  |  |  | 2026-08-01
Aircraft-45 | 575312-02-4 | FINAL CONFIGURATION AFTER INSP. | FEAC | GR1 | 1 |  |  | 12 Y |  | C8.1 | 31195 | 18691 | 2014-08-01 |  |  |  | 2026-08-01
Aircraft-45 | 575313-01-1 | LEFT WING OUTBOARD FLAP - DI | INSP | GR1 | 0.5 |  |  | 12 Y |  | C8.1 | 31195 | 18691 | 2014-08-01 |  |  |  | 2026-08-01
Aircraft-45 | 575313-01-1 | RIGHT WING OUTBOARD FLAP - DI | INSP | GR1 | 0.5 |  |  | 12 Y |  | C8.1 | 31195 | 18691 | 2014-08-01 |  |  |  | 2026-08-01
Aircraft-45 | 575313-02-1 | NECESSARY PROCEDURES TO INSP.- REMOVE | ABAC | GR1 | 1.5 |  |  | 12 Y |  | C8.1 | 31195 | 18691 | 2014-08-01 |  |  |  | 2026-08-01
Aircraft-45 | 575313-02-1 | LEFT WING OUTBOARD FLAP - SDI | INSP | GR1 | 1.5 |  |  | 12 Y |  | C8.1 | 31195 | 18691 | 2014-08-01 |  |  |  | 2026-08-01
Aircraft-45 | 575313-02-1 | FINAL CONFIGURATION AFTER INSP.- INSTALL | FEAC | GR1 | 2.5 |  |  | 12 Y |  | C8.1 | 31195 | 18691 | 2014-08-01 |  |  |  | 2026-08-01
Aircraft-45 | 575313-02-1 | NECESSARY PROCEDURES TO INSP.- REMOVE | ABAC | GR1 | 1.5 |  |  | 12 Y |  | C8.1 | 31195 | 18691 | 2014-08-01 |  |  |  | 2026-08-01
Aircraft-45 | 575313-02-1 | RIGHT WING OUTBOARD FLAP - SDI | INSP | GR1 | 1.5 |  |  | 12 Y |  | C8.1 | 31195 | 18691 | 2014-08-01 |  |  |  | 2026-08-01
Aircraft-45 | 575313-02-1 | FINAL CONFIGURATION AFTER INSP.- INSTALL | FEAC | GR1 | 2.5 |  |  | 12 Y |  | C8.1 | 31195 | 18691 | 2014-08-01 |  |  |  | 2026-08-01
Aircraft-45 | 575315-01-1 | LEFT WING OUTBOARD FLAP - DI | INSP | GR1 | 2.5 |  |  | 12 Y |  | C8.1 | 31195 | 18691 | 2014-08-01 |  |  |  | 2026-08-01
Aircraft-45 | 575315-01-1 | RIGHT WING OUTBOARD FLAP - DI | INSP | GR1 | 2.5 |  |  | 12 Y |  | C8.1 | 31195 | 18691 | 2014-08-01 |  |  |  | 2026-08-01
Aircraft-45 | 575316-01-1 | LEFT WING OUTBOARD FLAP - DI | INSP | GR1 | 1 |  |  | 12 Y |  | C8.1 | 31195 | 18691 | 2014-08-01 |  |  |  | 2026-08-01
Aircraft-45 | 575316-01-1 | RIGHT WING OUTBOARD FLAP - DI | INSP | GR1 | 1 |  |  | 12 Y |  | C8.1 | 31195 | 18691 | 2014-08-01 |  |  |  | 2026-08-01
Aircraft-45 | 575316-02-1 | NECESSARY PROCEDURES TO INSP. | ABAC | GR1 | 1 |  |  | 12 Y |  | C8.1 | 31195 | 18691 | 2014-08-01 |  |  |  | 2026-08-01
Aircraft-45 | 575316-02-1 | LEFT OUTER WING OUTBOARD FLAP - SDI | INSP | GR1 | 1 |  |  | 12 Y |  | C8.1 | 31195 | 18691 | 2014-08-01 |  |  |  | 2026-08-01
Aircraft-45 | 575316-02-1 | FINAL CONFIGURATION AFTER INSP. | FEAC | GR1 | 2.5 |  |  | 12 Y |  | C8.1 | 31195 | 18691 | 2014-08-01 |  |  |  | 2026-08-01
Aircraft-45 | 575316-02-1 | NECESSARY PROCEDURES TO INSP. | ABAC | GR1 | 1 |  |  | 12 Y |  | C8.1 | 31195 | 18691 | 2014-08-01 |  |  |  | 2026-08-01
Aircraft-45 | 575316-02-1 | RIGHT OUTER WING OUTBOARD FLAP - SDI | INSP | GR1 | 1 |  |  | 12 Y |  | C8.1 | 31195 | 18691 | 2014-08-01 |  |  |  | 2026-08-01
Aircraft-45 | 575316-02-1 | FINAL CONFIGURATION AFTER INSP. | FEAC | GR1 | 2.5 |  |  | 12 Y |  | C8.1 | 31195 | 18691 | 2014-08-01 |  |  |  | 2026-08-01
Aircraft-45 | 575350-01-1 | LEFT WING OUT FLAP TRACK 3 CARRIAGE - DI | INSP | GR1 | 1 |  |  | 12 Y |  | C8.1 | 31195 | 18691 | 2014-08-01 |  |  |  | 2026-08-01
Aircraft-45 | 575350-01-1 | LEFT WING OUT FLAP TRACK 4 CARRIAGE - DI | INSP | GR1 | 1 |  |  | 12 Y |  | C8.1 | 31195 | 18691 | 2014-08-01 |  |  |  | 2026-08-01
Aircraft-45 | 575350-01-1 | RIGHT WING OUT FLAP TRACK 3 CARRIAGE - DI | INSP | GR1 | 1 |  |  | 12 Y |  | C8.1 | 31195 | 18691 | 2014-08-01 |  |  |  | 2026-08-01
Aircraft-45 | 575350-01-1 | RIGHT WING OUT FLAP TRACK 4 CARRIAGE - DI | INSP | GR1 | 1 |  |  | 12 Y |  | C8.1 | 31195 | 18691 | 2014-08-01 |  |  |  | 2026-08-01
Aircraft-45 | 575350-02-1 | NECESSARY PROCEDURES TO INSP. | ABAC | GR1 | 0.5
Aircraft-45 | 575350-02-1 | LEFT WING OUTBOARD FLAP TRACK 3 - NDT | INSP | NDT | 1
Aircraft-45 | 575350-02-1 | FINAL CONFIGURATION AFTER INSP. | FEAC | GR1 | 1.5
Aircraft-45 | 575350-02-1 | NECESSARY PROCEDURES TO INSP. | ABAC | GR1 | 0.5
Aircraft-45 | 575350-02-1 | LEFT WING OUTBOARD FLAP TRACK 4 - NDT | INSP | NDT | 1
Aircraft-45 | 575350-02-1 | FINAL CONFIGURATION AFTER INSP. | FEAC | GR1 | 1.5
Aircraft-45 | 575350-02-1 | NECESSARY PROCEDURES TO INSP. | ABAC | GR1 | 0.5
Aircraft-45 | 575350-02-1 | RIGHT WING OUTBOARD FLAP TRACK 3 - NDT | INSP | NDT | 1
Aircraft-45 | 575350-02-1 | FINAL CONFIGURATION AFTER INSP. | FEAC | GR1 | 1.5
Aircraft-45 | 575350-02-1 | NECESSARY PROCEDURES TO INSP. | ABAC | GR1 | 0.5
Aircraft-45 | 575350-02-1 | RIGHT WING OUTBOARD FLAP TRACK 4 - NDT | INSP | NDT | 1
Aircraft-45 | 575350-02-1 | FINAL CONFIGURATION AFTER INSP. | FEAC | GR1 | 1.5
Aircraft-45 | 575351-01-1 | LEFT WING OUT FLAP TRACK 3/4 ROLLERS - DI | INSP | GR1 | 0.5
Aircraft-45 | 575351-01-1 | RGHT WING OUT FLAP TRACK 3/4 ROLLERS - DI | INSP | GR1 | 0.5
Aircraft-45 | 575352-01-1 | NECESSARY PROCEDURES TO INSP. | ABAC | GR1 | 2
Aircraft-45 | 575352-01-1 | LFT WING INB FLAP TRACK 3 PIVOT BOLT - NDT | INSP | GR1 | 1
Aircraft-45 | 575352-01-1 | FINAL CONFIGURATION AFTER INSP. | FEAC | GR1 | 2
Aircraft-45 | 575352-01-1 | NECESSARY PROCEDURES TO INSP. | ABAC | GR1 | 2
Aircraft-45 | 575352-01-1 | LFT WING INB FLAP TRACK 4 PIVOT BOLT - NDT | INSP | GR1 | 1
Aircraft-45 | 575352-01-1 | FINAL CONFIGURATION AFTER INSP. | FEAC | GR1 | 2
Aircraft-45 | 575352-01-1 | NECESSARY PROCEDURES TO INSP. | ABAC | GR1 | 2
Aircraft-45 | 575352-01-1 | RHT WING OUT FLAP TRACK 3 PIVOT BOLT - NDT | INSP | GR1 | 1
Aircraft-45 | 575352-01-1 | FINAL CONFIGURATION AFTER INSP. | FEAC | GR1 | 2
Aircraft-45 | 575352-01-1 | NECESSARY PROCEDURES TO INSP. | ABAC | GR1 | 2
Aircraft-45 | 575352-01-1 | RGT WING OUT FLAP TRACK 4 PIVOT BOLT - NDT | INSP | GR1 | 1
Aircraft-45 | 575352-01-1 | FINAL CONFIGURATION AFTER INSP. | FEAC | GR1 | 2
Aircraft-45 | 575354-01-1 | LEFT WING FLAP TRACK 3 DRIVE LEVER - DI | INSP | GR1 | 0.5 |  |  | 6 Y | [8 empty] | 2026-04-16
Aircraft-45 | 575354-01-1 | LEFT WING FLAP TRACK 4 DRIVE LEVER - DI | INSP | GR1 | 0.5 |  |  | 6 Y | [8 empty] | 2026-04-16
Aircraft-45 | 575354-01-1 | RIGHT WING FLAP TRACK 3 DRIVE LEVER - DI | INSP | GR1 | 0.5 |  |  | 6 Y | [8 empty] | 2026-04-16
Aircraft-45 | 575354-01-1 | RIGHT WING FLAP TRACK 4 DRIVE LEVER - DI | INSP | GR1 | 0.5 |  |  | 6 Y | [8 empty] | 2026-04-16
Aircraft-45 | 575354-02-1 | NECESSARY PROCEDURES TO INSP. | ABAC | GR1 | 0.5
Aircraft-45 | 575354-02-1 | LEFT WING OUT FLAP TRACK 3 DRV LEVER - NDT | INSP | NDT | 0.5
Aircraft-45 | 575354-02-1 | FINAL CONFIGURATION AFTER INSP. | FEAC | GR1 | 0.5
Aircraft-45 | 575354-02-1 | NECESSARY PROCEDURES TO INSP. | ABAC | GR1 | 0.5
Aircraft-45 | 575354-02-1 | LEFT WING OUT FLAP TRACK 4 DRV LEVER - NDT | INSP | NDT | 0.5
Aircraft-45 | 575354-02-1 | FINAL CONFIGURATION AFTER INSP. | FEAC | GR1 | 0.5
Aircraft-45 | 575354-02-1 | NECESSARY PROCEDURES TO INSP. | ABAC | GR1 | 0.5
Aircraft-45 | 575354-02-1 | RGHT WING OUT FLAP TRACK 3 DRV LEVER - NDT | INSP | NDT | 0.5
Aircraft-45 | 575354-02-1 | FINAL CONFIGURATION AFTER INSP. | FEAC | GR1 | 0.5
Aircraft-45 | 575354-02-1 | NECESSARY PROCEDURES TO INSP. | ABAC | GR1 | 0.5
Aircraft-45 | 575354-02-1 | RGHT WING OUT FLAP TRACK 4 DRV LEVER - NDT | INSP | NDT | 0.5
Aircraft-45 | 575354-02-1 | FINAL CONFIGURATION AFTER INSP. | FEAC | GR1 | 0.5
Aircraft-45 | 575900-01-1 | LEFT WING DRAIN HOLES - CHECK | INSP | GR1 | 1 |  |  | 80 M |  | C8.1 | 31195 | 18691 | 2014-08-01 |  |  |  | 2021-04-01
Aircraft-45 | 575900-01-1 | RIGHT WING DRAIN HOLES - CHECK | INSP | GR1 | 1 |  |  | 80 M |  | C8.1 | 31195 | 18691 | 2014-08-01 |  |  |  | 2021-04-01
Aircraft-45 | 576103-01-6 | AILERON/HINGE FITTINGS/ACTUATOR ATTACH- DI | INSP | GR1 | 0.5 |  |  | 12 Y |  |  | 43610 | 24681 | 2018-04-15 |  |  |  | 2030-04-15
Aircraft-45 | 576103-01-6 | AILERON/HINGE FITTINGS/ACTUATOR ATTACH- DI | INSP | GR1 | 0.5 |  |  | 12 Y |  |  | 43610 | 24681 | 2018-04-15 |  |  |  | 2030-04-15
Aircraft-45 | 576104-01-1 | LEFT WING AILERON SKIN - DI | INSP | GR1 | 1 |  |  | 12 Y |  | C8.1 | 31195 | 18691 | 2014-08-01 |  |  |  | 2026-08-01
Aircraft-45 | 576104-01-1 | RIGHT WING AILERON SKIN - DI | INSP | GR1 | 1 |  |  | 12 Y |  | C8.1 | 31195 | 18691 | 2014-08-01 |  |  |  | 2026-08-01
Aircraft-45 | 576106-01-1 | LEFT WING AILERON SKINS - DI | INSP | GR1 | 0.5 |  |  | 12 Y |  | C8.1 | 31195 | 18691 | 2014-08-01 |  |  |  | 2026-08-01
Aircraft-45 | 576106-01-1 | RIGHT WING AILERON SKINS - DI | INSP | GR1 | 0.5 |  |  | 12 Y |  | C8.1 | 31195 | 18691 | 2014-08-01 |  |  |  | 2026-08-01
Aircraft-45 | 577001-01-1 | LEFT WING/SPOILER 1 HINGE FITTING - DI | INSP | GR1 | 0.5
Aircraft-45 | 577001-01-1 | RIGHT WING/SPOILER 1 HINGE FITTING - DI | INSP | GR1 | 0.5
Aircraft-45 | 577001-01-6 | SPOILER 1/CNTR HINGE FITTG/ACT BRACKET -DI | INSP | GR1 | 0.5 |  |  | 12 Y |  | C8.1 | 31195 | 18691 | 2014-08-01 |  |  |  | 2026-08-01
Aircraft-45 | 577001-01-6 | SPOILER 1/CNTR HINGE FITTG/ACT BRACKET -DI | INSP | GR1 | 0.5 |  |  | 12 Y |  | C8.1 | 31195 | 18691 | 2014-08-01 |  |  |  | 2026-08-01
Aircraft-45 | 577001-02-1 | NECESSARY PROCEDURES TO INSP. | ABAC | GR1 | 1
Aircraft-45 | 577001-02-1 | LEFT WING/SPOILER 1 ACTUATOR BRACKET - NDT | INSP | NDT | 1
Aircraft-45 | 577001-02-1 | FINAL CONFIGURATION AFTER INSP. | FEAC | GR1 | 1.5
Aircraft-45 | 577001-02-1 | NECESSARY PROCEDURES TO INSP. | ABAC | GR1 | 1
Aircraft-45 | 577001-02-1 | RIGHT WING/SPOILER 1 ACTUATOR BRACKET -NDT | INSP | NDT | 1
Aircraft-45 | 577001-02-1 | FINAL CONFIGURATION AFTER INSP. | FEAC | GR1 | 1.5
Aircraft-45 | 577002-01-1 | LEFT WING/SPOILER 1 SKINS - DI | INSP | GR1 | 0.5 |  |  | 12 Y |  | C8.1 | 31195 | 18691 | 2014-08-01 |  |  |  | 2026-08-01
Aircraft-45 | 577002-01-1 | RIGHT WING/SPOILER 1 SKINS - DI | INSP | GR1 | 0.5 |  |  | 12 Y |  | C8.1 | 31195 | 18691 | 2014-08-01 |  |  |  | 2026-08-01
Aircraft-45 | 577003-01-1 | LEFT SPOILER 1 UPPER/LOWER SKIN - DI | INSP | GR1 | 0.5 |  |  | 12 Y |  | C8.1 | 31195 | 18691 | 2014-08-01 |  |  |  | 2026-08-01
Aircraft-45 | 577003-01-1 | RIGHT SPOILER 1 UPPER/LOWER SKIN - DI | INSP | GR1 | 0.5 |  |  | 12 Y |  | C8.1 | 31195 | 18691 | 2014-08-01 |  |  |  | 2026-08-01
Aircraft-45 | 577006-01-1 | LEFT WING SPOILERS 2, 3, 4 AND 5 - DI | INSP | GR1 | 1 |  |  | 12 Y |  | C8.1 | 31195 | 18691 | 2014-08-01 |  |  |  | 2026-08-01
Aircraft-45 | 577006-01-1 | RIGHT WING SPOILERS 2, 3, 4 AND 5 - DI | INSP | GR1 | 1 |  |  | 12 Y |  | C8.1 | 31195 | 18691 | 2014-08-01 |  |  |  | 2026-08-01
Aircraft-45 | 577006-02-1 | NECESSARY PROCEDURES TO INSP. | ABAC | GR1 | 2
Aircraft-45 | 577006-02-1 | LEFT WING/SPOILERS 2, 3, 4 AND 5 - NDT | INSP | NDT | 2
Aircraft-45 | 577006-02-1 | FINAL CONFIGURATION AFTER INSP. | FEAC | GR1 | 3
Aircraft-45 | 577006-02-1 | NECESSARY PROCEDURES TO INSP. | ABAC | GR1 | 2
Aircraft-45 | 577006-02-1 | RIGHT WING/SPOILERS 2, 3, 4 AND 5 - NDT | INSP | NDT | 2
Aircraft-45 | 577006-02-1 | FINAL CONFIGURATION AFTER INSP. | FEAC | GR1 | 3
Aircraft-45 | 577007-01-1 | LEFT WING/SPOILERS 2, 3, 4 AND 5 - DI | INSP | GR1 | 1 |  |  | 12 Y |  | C8.1 | 31195 | 18691 | 2014-08-01 |  |  |  | 2026-08-01
Aircraft-45 | 577007-01-1 | RIGHT WING/SPOILERS 2, 3, 4 AND 5 - DI | INSP | GR1 | 1 |  |  | 12 Y |  | C8.1 | 31195 | 18691 | 2014-08-01 |  |  |  | 2026-08-01
Aircraft-45 | 577008-01-1 | LEFT WING SPOILERS 2, 3, 4 AND 5 - DI | INSP | GR1 | 1 |  |  | 12 Y |  | C8.1 | 31195 | 18691 | 2014-08-01 |  |  |  | 2026-08-01
Aircraft-45 | 577008-01-1 | RIGHT WING SPOILERS 2, 3, 4 AND 5 - DI | INSP | GR1 | 1 |  |  | 12 Y |  | C8.1 | 31195 | 18691 | 2014-08-01 |  |  |  | 2026-08-01
Aircraft-45 | 577009-01-1 | LEFT WING/SPOILERS 1 TO 5 - DI | INSP | GR1 | 1 |  |  | 12 Y |  | C8.1 | 31195 | 18691 | 2014-08-01 |  |  |  | 2026-08-01
Aircraft-45 | 577009-01-1 | RIGHT WING/SPOILERS 1 TO 5 - DI | INSP | GR1 | 1 |  |  | 12 Y |  | C8.1 | 31195 | 18691 | 2014-08-01 |  |  |  | 2026-08-01
Aircraft-45 | 711000-C1-1 | ENGINE 1/ INLET COWL AFT BULKHEAD - GVI | INSP | GR1 | 0.5 | 7500 |  |  |  |  | 43610 | 24681 | 2018-04-15 |  | 51110
Aircraft-45 | 711000-C1-1 | ENGINE 2/ INLET COWL AFT BULKHEAD - GVI | INSP | GR1 | 0.5 | 7500 |  |  |  |  | 43610 | 24681 | 2018-04-15 |  | 51110
Aircraft-45 | 711000-C4-2 | COWLING SYSTEM/FAN COWL DOORS - GVI | INSP | GR1 | 0.5 |  |  | 24 M |  |  | 43610 | 24681 | 2018-04-15 |  |  |  | 2020-04-15
Aircraft-45 | 711000-C4-2 | COWLING SYSTEM/FAN COWL DOORS - GVI | INSP | GR1 | 0.5 |  |  | 24 M |  |  | 43610 | 24681 | 2018-04-15 |  |  |  | 2020-04-15
Aircraft-45 | 711000-C5-1 | COWLING SYSTEM/PRESSURE RELIEF DOOR - F/CK | TEST | GR1 | 0.5 |  |  | 24 M |  |  | 43610 | 24681 | 2018-04-15 |  |  |  | 2020-04-15
Aircraft-45 | 711000-C5-1 | COWLING SYSTEM/PRESSURE RELIEF DOOR - F/CK | TEST | GR1 | 0.5 |  |  | 24 M |  |  | 43610 | 24681 | 2018-04-15 |  |  |  | 2020-04-15
Aircraft-45 | 711000-C6-1 | COWLING SYSTEM/FAN COWL LATCHES - GVI | INSP | GR1 | 0.5 | 7500 |  | 24 M |  |  | 43610 | 24681 | 2018-04-15 |  | 51110 |  | 2020-04-15
Aircraft-45 | 711000-C6-1 | COWLING SYSTEM/FAN COWL LATCHES - GVI | INSP | GR1 | 0.5 | 7500 |  | 24 M |  |  | 43610 | 24681 | 2018-04-15 |  | 51110 |  | 2020-04-15
Aircraft-45 | 711000-C7-1 | COWLING SYST/FAN COWL DOOR FIRE SEALS -GVI | INSP | GR1 | 0.5 | 7500 |  | 24 M |  |  | 43610 | 24681 | 2018-04-15 |  | 51110 |  | 2020-04-15
Aircraft-45 | 711000-C7-1 | COWLING SYST/FAN COWL DOOR FIRE SEALS -GVI | INSP | GR1 | 0.5 | 7500 |  | 24 M |  |  | 43610 | 24681 | 2018-04-15 |  | 51110 |  | 2020-04-15
Aircraft-45 | 711300-01-1 | ENG 1/FAN COWL DOOR HINGE FITTINGS - GVI | INSP | GR1 | 0.5 |  | 7500 |  |  |  | 37016 | 21542 | 2016-05-31 |  |  | 29042
Aircraft-45 | 711300-01-1 | ENG 2/FAN COWL DOOR HINGE FITTINGS - GVI | INSP | GR1 | 0.5 |  | 7500 |  |  |  | 37016 | 21542 | 2016-05-31 |  |  | 29042
Aircraft-45 | 711300-C1-1 | ENGINE 1/FAN COWL LATCH TENSION - F/C | FEAC | GR1 | 0.5 | 1200 |  |  | A-CHECK |  | 45026 | 25352 | 2018-08-29 |  | 46226
Aircraft-45 | 711300-C1-1 | ENGINE 2/FAN COWL LATCH TENSION - F/C | FEAC | GR1 | 0.5 | 1200 |  |  | A-CHECK |  | 45026 | 25352 | 2018-08-29 |  | 46226
Aircraft-45 | 711300-C2-1 | ENG 1/FAN COWL SYSTEM LOCKING DEVICE - DI | INSP | GR1 | 0.2 |  | 1500 |  | A-CHECK |  | 45026 | 25352 | 2018-08-29 |  |  | 26852
Aircraft-45 | 711300-C2-1 | ENG 2/FAN COWL SYSTEM LOCKING DEVICE - DI | INSP | GR1 | 0.2 |  | 1500 |  | A-CHECK |  | 45026 | 25352 | 2018-08-29 |  |  | 26852
Aircraft-45 | 712111-01-1 | ENGINE 1/FWD MOUNT INSTALLATION - DI | INSP | GR1 | 1 | 3200 | 1600 |  | A-CHECK |  | 43610 | 24681 | 2018-04-15 |  | 46810 | 26281
Aircraft-45 | 712111-01-1 | ENGINE 2/FWD MOUNT INSTALLATION - DI | INSP | GR1 | 1 | 3200 | 1600 |  | A-CHECK |  | 44337 | 25022 | 2018-06-26 |  | 47537 | 26622
Aircraft-45 | 712111-02-1 | ENGINE 1 - REMOVE | ABAC | GR1 | 0.1 |  |  | 12 Y |  |  | 44122 | 24930 | 2018-06-05 |  |  |  | 2030-06-05
Aircraft-45 | 712111-02-1 | ENGINE 1 / FWD MOUNT - REMOVE | ABAC | GR1 | 1 |  |  | 12 Y |  |  | 44122 | 24930 | 2018-06-05 |  |  |  | 2030-06-05
Aircraft-45 | 712111-02-1 | ENGINE 1 / FWD MOUNT - DI | INSP | GR1 | 2.5 |  |  | 12 Y |  |  | 44122 | 24930 | 2018-06-05 |  |  |  | 2030-06-05
Aircraft-45 | 712111-02-1 | ENGINE 1 / FWD MOUNT - INSTALL | FEAC | GR1 | 1.5 |  |  | 12 Y |  |  | 44122 | 24930 | 2018-06-05 |  |  |  | 2030-06-05
Aircraft-45 | 712111-02-1 | ENGINE 1 - INSTALL | FEAC | GR1 | 0.1 |  |  | 12 Y |  |  | 44122 | 24930 | 2018-06-05 |  |  |  | 2030-06-05
Aircraft-45 | 712111-02-1 | ENGINE 2 - REMOVE | ABAC | GR1 | 0.1 |  |  | 12 Y |  | C8.1 | 31195 | 18691 | 2014-08-01 |  |  |  | 2026-08-01
Aircraft-45 | 712111-02-1 | ENGINE 2 / FWD MOUNT - REMOVE | ABAC | GR1 | 1 |  |  | 12 Y |  | C8.1 | 31195 | 18691 | 2014-08-01 |  |  |  | 2026-08-01
Aircraft-45 | 712111-02-1 | ENGINE 2 / FWD MOUNT - DI | INSP | GR1 | 2.5 |  |  | 12 Y |  | C8.1 | 31195 | 18691 | 2014-08-01 |  |  |  | 2026-08-01
Aircraft-45 | 712111-02-1 | ENGINE 2 / FWD MOUNT - INSTALL | FEAC | GR1 | 1.5 |  |  | 12 Y |  | C8.1 | 31195 | 18691 | 2014-08-01 |  |  |  | 2026-08-01
Aircraft-45 | 712111-02-1 | ENGINE 2 - INSTALL | FEAC | GR1 | 0.1 |  |  | 12 Y |  | C8.1 | 31195 | 18691 | 2014-08-01 |  |  |  | 2026-08-01
Aircraft-45 | 712111-05-4 | FWD ENGINE MOUNT/PYLON BOLTS - NDT | INSP | GR1 | 1 | 15000 | 7500 |  |  |  | 37016 | 21542 | 2016-05-31 |  | 52016 | 29042
Aircraft-45 | 712111-05-4 | FWD ENGINE MOUNT/PYLON BOLTS - NDT | INSP | GR1 | 1 | 15000 | 7500 |  |  |  | 37016 | 21542 | 2016-05-31 |  | 52016 | 29042
Aircraft-45 | 712112-01-1 | FWD ENGINE MOUNT/LINK LUGS (ENDOSCOPE)-NDT | INSP | GR1 | 1 | 15000 | 7500 |  |  |  | 37016 | 21542 | 2016-05-31 |  | 52016 | 29042
Aircraft-45 | 712112-01-1 | FWD ENGINE MOUNT/LINK LUGS (ENDOSCOPE)-NDT | INSP | GR1 | 1 | 15000 | 7500 |  |  |  | 37016 | 21542 | 2016-05-31 |  | 52016 | 29042
Aircraft-45 | 712211-01-1 | ENGINE 1 - REMOVE | ABAC | GR1 | 0.1 |  |  | 12 Y |  |  | 44122 | 24930 | 2018-06-05 |  |  |  | 2030-06-05
Aircraft-45 | 712211-01-1 | ENGINE 1 / AFT MOUNT - REMOVE | ABAC | GR1 | 1 |  |  | 12 Y |  |  | 44122 | 24930 | 2018-06-05 |  |  |  | 2030-06-05
Aircraft-45 | 712211-01-1 | ENGINE 1 / AFT MOUNT - DI | INSP | GR1 | 2.5 |  |  | 12 Y |  |  | 44122 | 24930 | 2018-06-05 |  |  |  | 2030-06-05
Aircraft-45 | 712211-01-1 | ENGINE 1 / AFT MOUNT - INSTALL | FEAC | GR1 | 1.5 |  |  | 12 Y |  |  | 44122 | 24930 | 2018-06-05 |  |  |  | 2030-06-05
Aircraft-45 | 712211-01-1 | ENGINE 1 - INSTALL | FEAC | GR1 | 0.1 |  |  | 12 Y |  |  | 44122 | 24930 | 2018-06-05 |  |  |  | 2030-06-05
Aircraft-45 | 712211-01-1 | ENGINE 2 - REMOVE | ABAC | GR1 | 0.1 |  |  | 12 Y |  | C8.1 | 31195 | 18691 | 2014-08-01 |  |  |  | 2026-08-01
Aircraft-45 | 712211-01-1 | ENGINE 2 / AFT MOUNT - REMOVE | ABAC | GR1 | 1 |  |  | 12 Y |  | C8.1 | 31195 | 18691 | 2014-08-01 |  |  |  | 2026-08-01
Aircraft-45 | 712211-01-1 | ENGINE 2 / AFT MOUNT - DI | INSP | GR1 | 2.5 |  |  | 12 Y |  | C8.1 | 31195 | 18691 | 2014-08-01 |  |  |  | 2026-08-01
Aircraft-45 | 712211-01-1 | ENGINE 2 / AFT MOUNT - INSTALL | FEAC | GR1 | 1.5 |  |  | 12 Y |  | C8.1 | 31195 | 18691 | 2014-08-01 |  |  |  | 2026-08-01
Aircraft-45 | 712211-01-1 | ENGINE 2 - INSTALL | FEAC | GR1 | 0.1 |  |  | 12 Y |  | C8.1 | 31195 | 18691 | 2014-08-01 |  |  |  | 2026-08-01
Aircraft-45 | 712211-03-1 | ENGINE 1 AFT MOUNT INSTALLATION - DI | INSP | GR1 | 1 | 15000 | 7500 |  |  |  | 37016 | 21542 | 2016-05-31 |  | 52016 | 29042
Aircraft-45 | 712211-03-1 | ENGINE 2 AFT MOUNT INSTALLATION - DI | INSP | GR1 | 1 | 15000 | 7500 |  |  | C10.1 | 43610 | 24681 | 2018-04-15 |  | 58610 | 32181
Aircraft-45 | 712211-05-1 | AFT ENGINE MOUNT/PYLON BOLTS - NDT | INSP | GR1 | 1 | 15000 | 7500 |  |  |  | 37016 | 21542 | 2016-05-31 |  | 52016 | 29042
Aircraft-45 | 712211-05-1 | AFT ENGINE MOUNT/PYLON BOLTS - NDT | INSP | GR1 | 1 | 15000 | 7500 |  |  | C10.1 | 43610 | 24681 | 2018-04-15 |  | 58610 | 32181
Aircraft-45 | 712212-01-1 | AFT ENGINE MOUNT/LINK LUGS - NDT | INSP | GR1 | 1 | 15000 | 7500 |  |  |  | 37016 | 21542 | 2016-05-31 |  | 52016 | 29042
Aircraft-45 | 712212-01-1 | AFT ENGINE MOUNT/LINK LUGS - NDT | INSP | GR1 | 1 | 15000 | 7500 |  |  |  | 37016 | 21542 | 2016-05-31 |  | 52016 | 29042
Aircraft-45 | 712213-01-1 | AFT ENGINE MOUNT/PINS - DI | INSP | GR1 | 5 | 15000 | 7500 |  |  |  | 37016 | 21542 | 2016-05-31 |  | 52016 | 29042
Aircraft-45 | 712213-01-1 | AFT ENGINE MOUNT/PINS - DI | INSP | GR1 | 5 | 15000 | 7500 |  |  |  | 37016 | 21542 | 2016-05-31 |  | 52016 | 29042
Aircraft-45 | 722000-C1-1 | ENGINE 1, FAN SECTION SYSTEM - DI | INSP | GR1 | 0.2 |  | 1500 |  | A-CHECK |  | 44122 | 24930 | 2018-06-05 |  |  | 26430
Aircraft-45 | 722000-C1-1 | ENGINE 2, FAN SECTION SYSTEM - DI | INSP | GR1 | 0.2 |  | 1500 |  | A-CHECK | C10.1 | 43610 | 24681 | 2018-04-15 |  |  | 26181
Aircraft-45 | 730000-C4-1 | ENG.FUEL AND CONTROL SYST/FUEL FILTER-RPLC | LUB | GR1 | 1 | 2250 |  |  | A-CHECK |  | 44122 | 24930 | 2018-06-05 |  | 46372
Aircraft-45 | 730000-C4-1 | ENG.FUEL AND CONTROL SYST/FUEL FILTER -LKS | INSP | GR1 | 0.2 | 2250 |  |  | A-CHECK |  | 44122 | 24930 | 2018-06-05 |  | 46372
Aircraft-45 | 730000-C4-1 | ENG.FUEL AND CONTROL SYST/FUEL FILTER-RPLC | LUB | GR1 | 1 | 2250 |  |  | A-CHECK |  | 43610 | 24681 | 2018-04-15 |  | 45860
Aircraft-45 | 730000-C4-1 | ENG.FUEL AND CONTROL SYST/FUEL FILTER -LKS | INSP | GR1 | 0.2 | 2250 |  |  | A-CHECK |  | 43610 | 24681 | 2018-04-15 |  | 45860
Aircraft-45 | 752000-C1-1 | ENG 1/ ECU AIR COOLING PIPE - OP/C | INSP | GR1 | 0.5 | 7500 |  |  |  |  | 44122 | 24930 | 2018-06-05 |  | 51622
Aircraft-45 | 752000-C1-1 | ENG 2/ ECU AIR COOLING PIPE - OP/C | INSP | GR1 | 0.5 | 7500 |  |  |  |  | 43610 | 24681 | 2018-04-15 |  | 51110
Aircraft-45 | 752000-C3-1 | ENG 1/ LP TURBINE CASE COOL PIPING - GVI | INSP | GR1 | 0.5 | 7500 |  |  |  |  | 44122 | 24930 | 2018-06-05 |  | 51622
Aircraft-45 | 752000-C3-1 | ENG 2/ LP TURBINE CASE COOL PIPING - GVI | INSP | GR1 | 0.5 | 7500 |  |  |  |  | 43610 | 24681 | 2018-04-15 |  | 51110
Aircraft-45 | 781100-C2-1 | HOT EXHAUST SYST/INNER AND OUTER SEALS-GVI | INSP | GR1 | 0.5 | 6000 |  |  | A-CHECK |  | 44122 | 24930 | 2018-06-05 |  | 50122
Aircraft-45 | 781100-C2-1 | HOT EXHAUST SYST/INNER AND OUTER SEALS-GVI | INSP | GR1 | 0.5 | 6000 |  |  | A-CHECK | C10.1 | 43610 | 24681 | 2018-04-15 |  | 49610
Aircraft-45 | 783000-C2-1 | ENG 1 #LH/BLOCKER DOOR SEALS - GVI | INSP | GR1 | 0.3 | 7500 |  |  |  |  | 43610 | 24681 | 2018-04-15 |  | 51110
Aircraft-45 | 783000-C2-1 | ENG 1 #RH/BLOCKER DOOR SEALS - GVI | INSP | GR1 | 0.3 | 7500 |  |  |  |  | 43610 | 24681 | 2018-04-15 |  | 51110
Aircraft-45 | 783000-C2-1 | ENG 2 #LH/BLOCKER DOOR SEALS - GVI | INSP | GR1 | 0.3 | 7500 |  |  |  |  | 43610 | 24681 | 2018-04-15 |  | 51110
Aircraft-45 | 783000-C2-1 | ENG 2 #RH/BLOCKER DOOR SEALS - GVI | INSP | GR1 | 0.3 | 7500 |  |  |  |  | 43610 | 24681 | 2018-04-15 |  | 51110
Aircraft-45 | 783000-C4-1 | THRUST REVERS.SYST/TENSION HOOK LATCH -GVI | INSP | GR1 | 0.5 |  |  | 24 M |  |  | 43610 | 24681 | 2018-04-15 |  |  |  | 2020-04-15
Aircraft-45 | 783000-C4-1 | THRUST REVERS.SYST/TENSION HOOK LATCH -GVI | INSP | GR1 | 0.5 |  |  | 24 M |  |  | 43610 | 24681 | 2018-04-15 |  |  |  | 2020-04-15
Aircraft-45 | 783000-C8-1 | THRUST REVERS./INNER BARREL HEATSHIELD-GVI | INSP | GR1 | 0.5 | 7500 |  |  |  |  | 43610 | 24681 | 2018-04-15 |  | 51110
Aircraft-45 | 783000-C8-1 | THRUST REVERS./INNER BARREL HEATSHIELD-GVI | INSP | GR1 | 0.5 | 7500 |  |  |  |  | 43610 | 24681 | 2018-04-15 |  | 51110
Aircraft-45 | 783001-01-1 | ENG 1 LH T/R DOOR - REMOVE | ABAC | GR1 | 2 |  | 12000 | 10 Y |  | C8.1 | 31195 | 18691 | 2014-08-01 |  |  | 30691 | 2024-08-01
Aircraft-45 | 783001-01-1 | ENG 1 LH T/R 12 0'CLOCK BEAM JUNCTION - DI | INSP | GR1 | 3.2 |  | 12000 | 10 Y |  | C8.1 | 31195 | 18691 | 2014-08-01 |  |  | 30691 | 2024-08-01
Aircraft-45 | 783001-01-1 | ENG 1 LH T/R DOOR - INSTALL | FEAC | GR1 | 3 |  | 12000 | 10 Y |  | C8.1 | 31195 | 18691 | 2014-08-01 |  |  | 30691 | 2024-08-01
Aircraft-45 | 783001-01-1 | ENG 1 RH T/R DOOR - REMOVE | ABAC | GR1 | 2 |  | 12000 | 10 Y |  | C8.1 | 31195 | 18691 | 2014-08-01 |  |  | 30691 | 2024-08-01
Aircraft-45 | 783001-01-1 | ENG 1 RH T/R 12 0'CLOCK BEAM JUNCTION - DI | INSP | GR1 | 3.2 |  | 12000 | 10 Y |  | C8.1 | 31195 | 18691 | 2014-08-01 |  |  | 30691 | 2024-08-01
Aircraft-45 | 783001-01-1 | ENG 1 RH T/R DOOR - INSTALL | FEAC | GR1 | 3 |  | 12000 | 10 Y |  | C8.1 | 31195 | 18691 | 2014-08-01 |  |  | 30691 | 2024-08-01
Aircraft-45 | 783001-01-1 | ENG 2 LH T/R DOOR - REMOVE | ABAC | GR1 | 2 |  | 12000 | 10 Y |  | C8.1 | 31195 | 18691 | 2014-08-01 |  |  | 30691 | 2024-08-01
Aircraft-45 | 783001-01-1 | ENG 2 LH T/R 12 0'CLOCK BEAM JUNCTION - DI | INSP | GR1 | 3.2 |  | 12000 | 10 Y |  | C8.1 | 31195 | 18691 | 2014-08-01 |  |  | 30691 | 2024-08-01
Aircraft-45 | 783001-01-1 | ENG 2 LH T/R DOOR - INSTALL | FEAC | GR1 | 3 |  | 12000 | 10 Y |  | C8.1 | 31195 | 18691 | 2014-08-01 |  |  | 30691 | 2024-08-01
Aircraft-45 | 783001-01-1 | ENG 2 RH T/R DOOR - REMOVE | ABAC | GR1 | 2 |  | 12000 | 10 Y |  | C8.1 | 31195 | 18691 | 2014-08-01 |  |  | 30691 | 2024-08-01
Aircraft-45 | 783001-01-1 | ENG 2 RH T/R 12 0'CLOCK BEAM JUNCTION - DI | INSP | GR1 | 3.2 |  | 12000 | 10 Y |  | C8.1 | 31195 | 18691 | 2014-08-01 |  |  | 30691 | 2024-08-01
Aircraft-45 | 783001-01-1 | ENG 2 RH T/R DOOR - INSTALL | FEAC | GR1 | 3 |  | 12000 | 10 Y |  | C8.1 | 31195 | 18691 | 2014-08-01 |  |  | 30691 | 2024-08-01
Aircraft-45 | 783002-01-1 | ENG 1 LH T/R DOOR - REMOVE | ABAC | GR1 | 2 |  | 12000 | 10 Y |  | C8.1 | 31195 | 18691 | 2014-08-01 |  |  | 30691 | 2024-08-01
Aircraft-45 | 783002-01-1 | ENG 1 LH T/R 6 O'CLOCK BEAM JOINT - DI | INSP | GR1 | 3.5 |  | 12000 | 10 Y |  | C8.1 | 31195 | 18691 | 2014-08-01 |  |  | 30691 | 2024-08-01
Aircraft-45 | 783002-01-1 | ENG 1 LH T/R DOOR - INSTALL | FEAC | GR1 | 3 |  | 12000 | 10 Y |  | C8.1 | 31195 | 18691 | 2014-08-01 |  |  | 30691 | 2024-08-01
Aircraft-45 | 783002-01-1 | ENG 1 RH T/R DOOR - REMOVE | ABAC | GR1 | 2 |  | 12000 | 10 Y |  | C8.1 | 31195 | 18691 | 2014-08-01 |  |  | 30691 | 2024-08-01
Aircraft-45 | 783002-01-1 | ENG 1 RH T/R 6 O'CLOCK BEAM JOINT - DI | INSP | GR1 | 3.5 |  | 12000 | 10 Y |  | C8.1 | 31195 | 18691 | 2014-08-01 |  |  | 30691 | 2024-08-01
Aircraft-45 | 783002-01-1 | ENG 1 RH T/R DOOR - INSTALL | FEAC | GR1 | 3 |  | 12000 | 10 Y |  | C8.1 | 31195 | 18691 | 2014-08-01 |  |  | 30691 | 2024-08-01
Aircraft-45 | 783002-01-1 | ENG 2 LH T/R DOOR - REMOVE | ABAC | GR1 | 2 |  | 12000 | 10 Y |  | C8.1 | 31195 | 18691 | 2014-08-01 |  |  | 30691 | 2024-08-01
Aircraft-45 | 783002-01-1 | ENG 2 LH T/R 6 O'CLOCK BEAM JOINT - DI | INSP | GR1 | 3.5 |  | 12000 | 10 Y |  | C8.1 | 31195 | 18691 | 2014-08-01 |  |  | 30691 | 2024-08-01
Aircraft-45 | 783002-01-1 | ENG 2 LH T/R DOOR - INSTALL | FEAC | GR1 | 3 |  | 12000 | 10 Y |  | C8.1 | 31195 | 18691 | 2014-08-01 |  |  | 30691 | 2024-08-01
Aircraft-45 | 783002-01-1 | ENG 2 RH T/R DOOR - REMOVE | ABAC | GR1 | 2 |  | 12000 | 10 Y |  | C8.1 | 31195 | 18691 | 2014-08-01 |  |  | 30691 | 2024-08-01
Aircraft-45 | 783002-01-1 | ENG 2 RH T/R 6 O'CLOCK BEAM JOINT - DI | INSP | GR1 | 3.5 |  | 12000 | 10 Y |  | C8.1 | 31195 | 18691 | 2014-08-01 |  |  | 30691 | 2024-08-01
Aircraft-45 | 783002-01-1 | ENG 2 RH T/R DOOR - INSTALL | FEAC | GR1 | 3 |  | 12000 | 10 Y |  | C8.1 | 31195 | 18691 | 2014-08-01 |  |  | 30691 | 2024-08-01
Aircraft-45 | 783003-01-1 | ENG 1 LH T/R DOOR - REMOVE | ABAC | GR1 | 2 |  | 12000 | 10 Y |  | C8.1 | 31195 | 18691 | 2014-08-01 |  |  | 30691 | 2024-08-01
Aircraft-45 | 783003-01-1 | ENG 1 LH T/R 3/9 O'CLOCK BEAM JOINT - DI | INSP | GR1 | 6.5 |  | 12000 | 10 Y |  | C8.1 | 31195 | 18691 | 2014-08-01 |  |  | 30691 | 2024-08-01
Aircraft-45 | 783003-01-1 | ENG 1 LH T/R DOOR - INSTALL | FEAC | GR1 | 3 |  | 12000 | 10 Y |  | C8.1 | 31195 | 18691 | 2014-08-01 |  |  | 30691 | 2024-08-01
Aircraft-45 | 783003-01-1 | ENG 1 RH T/R DOOR - REMOVE | ABAC | GR1 | 2 |  | 12000 | 10 Y |  | C8.1 | 31195 | 18691 | 2014-08-01 |  |  | 30691 | 2024-08-01
Aircraft-45 | 783003-01-1 | ENG 1 RH T/R 3/9 O'CLOCK BEAM JOINT - DI | INSP | GR1 | 6.5 |  | 12000 | 10 Y |  | C8.1 | 31195 | 18691 | 2014-08-01 |  |  | 30691 | 2024-08-01
Aircraft-45 | 783003-01-1 | ENG 1 RH T/R DOOR - INSTALL | FEAC | GR1 | 3 |  | 12000 | 10 Y |  | C8.1 | 31195 | 18691 | 2014-08-01 |  |  | 30691 | 2024-08-01
Aircraft-45 | 783003-01-1 | ENG 2 LH T/R DOOR - REMOVE | ABAC | GR1 | 2 |  | 12000 | 10 Y |  | C8.1 | 31195 | 18691 | 2014-08-01 |  |  | 30691 | 2024-08-01
Aircraft-45 | 783003-01-1 | ENG 2 LH T/R 3/9 O'CLOCK BEAM JOINT - DI | INSP | GR1 | 6.5 |  | 12000 | 10 Y |  | C8.1 | 31195 | 18691 | 2014-08-01 |  |  | 30691 | 2024-08-01
Aircraft-45 | 783003-01-1 | ENG 2 LH T/R DOOR - INSTALL | FEAC | GR1 | 3 |  | 12000 | 10 Y |  | C8.1 | 31195 | 18691 | 2014-08-01 |  |  | 30691 | 2024-08-01
Aircraft-45 | 783003-01-1 | ENG 2 RH T/R DOOR - REMOVE | ABAC | GR1 | 2 |  | 12000 | 10 Y |  | C8.1 | 31195 | 18691 | 2014-08-01 |  |  | 30691 | 2024-08-01
Aircraft-45 | 783003-01-1 | ENG 2 RH T/R 3/9 O'CLOCK BEAM JOINT - DI | INSP | GR1 | 6.5 |  | 12000 | 10 Y |  | C8.1 | 31195 | 18691 | 2014-08-01 |  |  | 30691 | 2024-08-01
Aircraft-45 | 783003-01-1 | ENG 2 RH T/R DOOR - INSTALL | FEAC | GR1 | 3 |  | 12000 | 10 Y |  | C8.1 | 31195 | 18691 | 2014-08-01 |  |  | 30691 | 2024-08-01
Aircraft-45 | 783004-01-1 | ENG#1 LH BLOCKER DOOR HID. ACTUATOR - REM | ABAC | GR1 | 2.5 |  | 12000 | 10 Y |  | C8.1 | 31195 | 18691 | 2014-08-01 |  |  | 30691 | 2024-08-01
Aircraft-45 | 783004-01-1 | ENG#1 THRUST REVERSER LH - NDT | INSP | NDT | 2 |  | 12000 | 10 Y |  | C8.1 | 31195 | 18691 | 2014-08-01 |  |  | 30691 | 2024-08-01
Aircraft-45 | 783004-01-1 | ENG#1 LH BLOCKER DOOR HID. ACTUATOR - INST | FEAC | GR1 | 7.5 |  | 12000 | 10 Y |  | C8.1 | 31195 | 18691 | 2014-08-01 |  |  | 30691 | 2024-08-01
Aircraft-45 | 783004-01-1 | ENG#1 RH BLOCKER DOOR HID. ACTUATOR - REM | ABAC | GR1 | 2.5 |  | 12000 | 10 Y |  | C8.1 | 31195 | 18691 | 2014-08-01 |  |  | 30691 | 2024-08-01
Aircraft-45 | 783004-01-1 | ENG#1 THRUST REVERSER RH - NDT | INSP | NDT | 2 |  | 12000 | 10 Y |  | C8.1 | 31195 | 18691 | 2014-08-01 |  |  | 30691 | 2024-08-01
Aircraft-45 | 783004-01-1 | ENG#1 RH BLOCKER DOOR HID. ACTUATOR - INST | FEAC | GR1 | 7.5 |  | 12000 | 10 Y |  | C8.1 | 31195 | 18691 | 2014-08-01 |  |  | 30691 | 2024-08-01
Aircraft-45 | 783004-01-1 | ENG#2 LH BLOCKER DOOR HID. ACTUATOR - REM | ABAC | GR1 | 2.5 |  | 12000 | 10 Y |  | C8.1 | 31195 | 18691 | 2014-08-01 |  |  | 30691 | 2024-08-01
Aircraft-45 | 783004-01-1 | ENG#2 THRUST REVERSER LH - NDT | INSP | NDT | 2 |  | 12000 | 10 Y |  | C8.1 | 31195 | 18691 | 2014-08-01 |  |  | 30691 | 2024-08-01
Aircraft-45 | 783004-01-1 | ENG#2 LH BLOCKER DOOR HID. ACTUATOR - INST | FEAC | GR1 | 7.5 |  | 12000 | 10 Y |  | C8.1 | 31195 | 18691 | 2014-08-01 |  |  | 30691 | 2024-08-01
Aircraft-45 | 783004-01-1 | ENG#2 RH BLOCKER DOOR HID. ACTUATOR - REM | ABAC | GR1 | 2.5 |  | 12000 | 10 Y |  | C8.1 | 31195 | 18691 | 2014-08-01 |  |  | 30691 | 2024-08-01
Aircraft-45 | 783004-01-1 | ENG#2 THRUST REVERSER RH - NDT | INSP | NDT | 2 |  | 12000 | 10 Y |  | C8.1 | 31195 | 18691 | 2014-08-01 |  |  | 30691 | 2024-08-01
Aircraft-45 | 783004-01-1 | ENG#2 RH BLOCKER DOOR HID. ACTUATOR - INST | FEAC | GR1 | 7.5 |  | 12000 | 10 Y |  | C8.1 | 31195 | 18691 | 2014-08-01 |  |  | 30691 | 2024-08-01
Aircraft-45 | 783004-02-1 | ENG#1 LH T/R DOORS ACTUATORS - REMOVE | INSP | GR1 | 1.5 |  | 12000 | 10 Y |  | C8.1 | 31195 | 18691 | 2014-08-01 |  |  | 30691 | 2024-08-01
Aircraft-45 | 783004-02-1 | ENG#1 LH THRUST REVERSER FWD FRAME - DI | INSP | GR1 | 1.5 |  | 12000 | 10 Y |  | C8.1 | 31195 | 18691 | 2014-08-01 |  |  | 30691 | 2024-08-01
Aircraft-45 | 783004-02-1 | ENG#1 LH T/R DOORS ACTUATORS - INSTALL | FEAC | GR1 | 2.5 |  | 12000 | 10 Y |  | C8.1 | 31195 | 18691 | 2014-08-01 |  |  | 30691 | 2024-08-01
Aircraft-45 | 783004-02-1 | ENG#1 RH T/R DOORS ACTUATORS - REMOVE | INSP | GR1 | 1.5 |  | 12000 | 10 Y |  | C8.1 | 31195 | 18691 | 2014-08-01 |  |  | 30691 | 2024-08-01
Aircraft-45 | 783004-02-1 | ENG#1 RH THRUST REVERSER FWD FRAME - DI | INSP | GR1 | 1.5 |  | 12000 | 10 Y |  | C8.1 | 31195 | 18691 | 2014-08-01 |  |  | 30691 | 2024-08-01
Aircraft-45 | 783004-02-1 | ENG#1 RH T/R DOORS ACTUATORS - INSTALL | FEAC | GR1 | 2.5 |  | 12000 | 10 Y |  | C8.1 | 31195 | 18691 | 2014-08-01 |  |  | 30691 | 2024-08-01
Aircraft-45 | 783004-02-1 | ENG#2 LH T/R DOORS ACTUATORS - REMOVE | ABAC | GR1 | 1.5 |  | 12000 | 10 Y |  | C8.1 | 31195 | 18691 | 2014-08-01 |  |  | 30691 | 2024-08-01
Aircraft-45 | 783004-02-1 | ENG#2 LH THRUST REVERSER FWD FRAME - DI | INSP | GR1 | 1.5 |  | 12000 | 10 Y |  | C8.1 | 31195 | 18691 | 2014-08-01 |  |  | 30691 | 2024-08-01
Aircraft-45 | 783004-02-1 | ENG#2 LH T/R DOORS ACTUATORS - INSTALL | FEAC | GR1 | 2.5 |  | 12000 | 10 Y |  | C8.1 | 31195 | 18691 | 2014-08-01 |  |  | 30691 | 2024-08-01
Aircraft-45 | 783004-02-1 | ENG#2 RH T/R DOORS ACTUATORS - REMOVE | ABAC | GR1 | 1.5 |  | 12000 | 10 Y |  | C8.1 | 31195 | 18691 | 2014-08-01 |  |  | 30691 | 2024-08-01
Aircraft-45 | 783004-02-1 | ENG#2 RH THRUST REVERSER FWD FRAME - DI | INSP | GR1 | 1.5 |  | 12000 | 10 Y |  | C8.1 | 31195 | 18691 | 2014-08-01 |  |  | 30691 | 2024-08-01
Aircraft-45 | 783004-02-1 | ENG#2 RH T/R DOORS ACTUATORS - INSTALL | FEAC | GR1 | 2.5 |  | 12000 | 10 Y |  | C8.1 | 31195 | 18691 | 2014-08-01 |  |  | 30691 | 2024-08-01
Aircraft-45 | 783100-C6-1 | ENG#1 LH-T/R ACTUATOR SEC. LOCK MECH.-OP/C | INSP | GR1 | 0.3 |  | 5000 |  |  |  | 43610 | 24681 | 2018-04-15 |  |  | 29681
Aircraft-45 | 783100-C6-1 | ENG#1 RH-T/R ACTUATOR SEC. LOCK MECH.-OP/C | INSP | GR1 | 0.3 |  | 5000 |  |  |  | 43610 | 24681 | 2018-04-15 |  |  | 29681
Aircraft-45 | 783100-C6-1 | ENG#2 LH-T/R ACTUATOR SEC. LOCK MECH.-OP/C | INSP | GR1 | 0.3 |  | 5000 |  |  |  | 43610 | 24681 | 2018-04-15 |  |  | 29681
Aircraft-45 | 783100-C6-1 | ENG#2 RH-T/R ACTUATOR SEC. LOCK MECH.-OP/C | INSP | GR1 | 0.3 |  | 5000 |  |  |  | 43610 | 24681 | 2018-04-15 |  |  | 29681
Aircraft-45 | 783100-C7-1 | ENG1 T/R LH PRIMARY LATCH MECHANISM - GVI | INSP | GR1 | 0.5 | 6000 |  |  | A-CHECK |  | 40128 | 23070 | 2017-04-27 |  | 46128
Aircraft-45 | 783100-C7-1 | ENG1 T/R RH PRIMARY LATCH MECHANISM - GVI | INSP | GR1 | 0.5 | 6000 |  |  | A-CHECK |  | 40128 | 23070 | 2017-04-27 |  | 46128
Aircraft-45 | 783100-C7-1 | ENG2 T/R LH PRIMARY LATCH MECHANISM - GVI | INSP | GR1 | 0.5 | 6000 |  |  | A-CHECK |  | 40128 | 23070 | 2017-04-27 |  | 46128
Aircraft-45 | 783100-C7-1 | ENG2 T/R RH PRIMARY LATCH MECHANISM - GVI | INSP | GR1 | 0.5 | 6000 |  |  | A-CHECK |  | 40128 | 23070 | 2017-04-27 |  | 46128
Aircraft-45 | 783200-01-1 | ENG#1 T/R LH HINGE FITTINGS - GVI | INSP | GR1 | 0.5 |  | 7500 |  |  |  | 37016 | 21542 | 2016-05-31 |  |  | 29042
Aircraft-45 | 783200-01-1 | ENG#1 T/R RH HINGE FITTINGS - GVI | INSP | GR1 | 0.5 |  | 7500 |  |  |  | 37016 | 21542 | 2016-05-31 |  |  | 29042
Aircraft-45 | 783200-01-1 | ENG#2 T/R LH HINGE FITTINGS - GVI | INSP | GR1 | 0.5 |  | 7500 |  |  |  | 37016 | 21542 | 2016-05-31 |  |  | 29042
Aircraft-45 | 783200-01-1 | ENG#2 T/R RH HINGE FITTINGS - GVI | INSP | GR1 | 0.5 |  | 7500 |  |  |  | 37016 | 21542 | 2016-05-31 |  |  | 29042
Aircraft-45 | 783200-02-1 | T/R #1 LH "C" DUCT HINGE FITTINGS - DI | INSP | GR1 | 0.5 |  |  | 12 Y |  |  | 43610 | 24681 | 2018-04-15 |  |  |  | 2030-04-15
Aircraft-45 | 783200-02-1 | T/R #1 RH "C" DUCT HINGE FITTINGS - DI | INSP | GR1 | 0.5 |  |  | 12 Y |  |  | 43610 | 24681 | 2018-04-15 |  |  |  | 2030-04-15
Aircraft-45 | 783200-02-1 | T/R #2 LH "C" DUCT HINGE FITTINGS - DI | INSP | GR1 | 0.5 |  |  | 12 Y |  |  | 43610 | 24681 | 2018-04-15 |  |  |  | 2030-04-15
Aircraft-45 | 783200-02-1 | T/R #2 RH "C" DUCT HINGE FITTINGS - DI | INSP | GR1 | 0.5 |  |  | 12 Y |  |  | 43610 | 24681 | 2018-04-15 |  |  |  | 2030-04-15
Aircraft-45 | 792000-C4-2 | ENG 1 OIL SUPPLY FILTER - REPLACE | LUB | GR1 | 0.5 | 4000 |  |  | A-CHECK |  | 44122 | 24930 | 2018-06-05 |  | 48122
Aircraft-45 | 792000-C4-2 | ENG 1 OIL SUPPLY FILTER - MINIMUM IDLE C/K | INSP | GR1 | 0.5 | 4000 |  |  | A-CHECK |  | 44122 | 24930 | 2018-06-05 |  | 48122
Aircraft-45 | 792000-C4-2 | ENG 2 OIL SUPPLY FILTER - REPLACE | LUB | GR1 | 0.5 | 4000 |  |  | A-CHECK |  | 43610 | 24681 | 2018-04-15 |  | 47610
Aircraft-45 | 792000-C4-2 | ENG 2 OIL SUPPLY FILTER - MINIMUM IDLE C/K | INSP | GR1 | 0.5 | 4000 |  |  | A-CHECK |  | 43610 | 24681 | 2018-04-15 |  | 47610
Aircraft-45 | 792000-C7-1 | ENG 1 / SCAVENGE SCREENS - CHECK | INSP | GR1 | 0.5 | 3000 |  |  | A-CHECK |  | 44122 | 24930 | 2018-06-05 |  | 47122
Aircraft-45 | 792000-C7-1 | ENG 1 / MINIMUM IDLE CHECK - LEAK/CK | INSP | GR1 | 0.5 | 3000 |  |  | A-CHECK |  | 44122 | 24930 | 2018-06-05 |  | 47122
Aircraft-45 | 792000-C7-1 | ENG 2 / SCAVENGE SCREENS - CHECK | INSP | GR1 | 0.5 | 3000 |  |  | A-CHECK |  | 43610 | 24681 | 2018-04-15 |  | 46610
Aircraft-45 | 792000-C7-1 | ENG 2 / MINIMUM IDLE CHECK - LEAK/CK | INSP | GR1 | 0.5 | 3000 |  |  | A-CHECK |  | 43610 | 24681 | 2018-04-15 |  | 46610
Aircraft-45 | 792000-C8-1 | ENG.#1/MASTER MAGNETIC CHIP DETECTOR - C/K | INSP | GR1 | 0.2 | 600 |  |  | LINE MAINTENANCE |  | 45297 | 25484 | 2018-09-24 |  | 45897
Aircraft-45 | 792000-C8-1 | ENG.#2/MASTER MAGNETIC CHIP DETECTOR - C/K | INSP | GR1 | 0.2 | 600 |  |  | LINE MAINTENANCE |  | 45297 | 25484 | 2018-09-24 |  | 45897
Aircraft-45 | 792000-C9-1 | DISTRIBUTION SYST/MASTER CHIP DETECT.-OP/C | TEST | GR4 | 2 | 3000 |  |  | A-CHECK |  | 44122 | 24930 | 2018-06-05 |  | 47122
Aircraft-45 | 792000-C9-1 | DISTRIBUTION SYST/MASTER CHIP DETECT.-OP/C | TEST | GR4 | 2 | 3000 |  |  | A-CHECK |  | 44337 | 25022 | 2018-06-26 |  | 47337
Aircraft-45 | 801110-C1-1 | ENGINE 1/ STARTER CHIP DETECTOR - DI | INSP | GR1 | 0.2 | 450 |  |  | LINE MAINTENANCE | A4.6 | 45026 | 25352 | 2018-08-29 | A1.7 | 45476
Aircraft-45 | 801110-C1-1 | ENGINE 2/ STARTER CHIP DETECTOR - DI | INSP | GR1 | 0.2 | 450 |  |  | LINE MAINTENANCE | A4.6 | 45026 | 25352 | 2018-08-29 | A1.7 | 45476
Aircraft-45 | 801110-C2-1 | ENG 1 / STARTER OIL LEVEL - SVC | LUB | GR1 | 0.2 | 450 |  |  | LINE MAINTENANCE | A4.6 | 45026 | 25352 | 2018-08-29 | A1.7 | 45476
Aircraft-45 | 801110-C2-1 | ENG 1 / STARTER OIL PLUGS - CHECK | INSP | GR1 | 0.1 | 450 |  |  | LINE MAINTENANCE | A4.6 | 45026 | 25352 | 2018-08-29 | A1.7 | 45476
Aircraft-45 | 801110-C2-1 | ENG 2 / STARTER OIL LEVEL - SVC | LUB | GR1 | 0.2 | 450 |  |  | LINE MAINTENANCE | A4.6 | 45026 | 25352 | 2018-08-29 | A1.7 | 45476
Aircraft-45 | 801110-C2-1 | ENG 2 / STARTER OIL PLUGS - CHECK | INSP | GR1 | 0.1 | 450 |  |  | LINE MAINTENANCE | A4.6 | 45026 | 25352 | 2018-08-29 | A1.7 | 45476
Aircraft-45 | 801110-C3-1 | ENG 1 STARTER OIL - DRAIN/REPLENISH | LUB | GR1 | 0.2 | 1200 |  |  | A-CHECK |  | 45026 | 25352 | 2018-08-29 |  | 46226
Aircraft-45 | 801110-C3-1 | ENG 1 STARTER PLUGS - SAFETY CHECK | INSP | GR1 | 0.2 | 1200 |  |  | A-CHECK |  | 45026 | 25352 | 2018-08-29 |  | 46226
Aircraft-45 | 801110-C3-1 | ENG 2 STARTER OIL - DRAIN/REPLENISH | LUB | GR1 | 0.2 | 1200 |  |  | A-CHECK |  | 45026 | 25352 | 2018-08-29 |  | 46226
Aircraft-45 | 801110-C3-1 | ENG 2 STARTER PLUGS - SAFETY CHECK | INSP | GR1 | 0.2 | 1200 |  |  | A-CHECK |  | 45026 | 25352 | 2018-08-29 |  | 46226
Aircraft-45 | ZL-100-02-1 | LOWER HALF OF FUSELAGE - GVI | INSP | ESHS | 1 |  |  | 4 M | A-CHECK |  | 45026 | 25352 | 2018-08-29 |  |  |  | 2018-12-29
Aircraft-45 | ZL-110-01-1 | RADOME - GENERAL VISUAL INSPECTION | INSP | GR4 | 0.5 |  |  | 48 M |  |  | 43610 | 24681 | 2018-04-15 |  |  |  | 2022-04-15
Aircraft-45 | ZL-121-01-1 | FWD AVIONICS COMPARTMENT - GVI | INSP | GR2 | 1.5 |  |  | 24 M |  |  | 43610 | 24681 | 2018-04-15 |  |  |  | 2020-04-15
Aircraft-45 | ZL-121-02-1 | FWD AVIONICS COMPARTMENT - GVI | INSP | GR2 | 1 |  |  | 72 M |  | C8.1 | 31195 | 18691 | 2014-08-01 |  |  |  | 2020-08-01
Aircraft-45 | ZL-123-02-1 | NOSE LANDING GEAR WELL - GVI | INSP | GR1 | 0.2 |  |  | 4 M | A-CHECK |  | 45026 | 25352 | 2018-08-29 |  |  |  | 2018-12-29
Aircraft-45 | ZL-125-01-2 | LATERAL AVIONICS COMPARTMENT - GVI | INSP | GR2 | 1.5 |  |  | 24 M |  |  | 43610 | 24681 | 2018-04-15 |  |  |  | 2020-04-15
Aircraft-45 | ZL-125-02-1 | LATERAL AVIONICS COMPARTMENT - GVI | INSP | GR2 | 1 | 24000 |  | 72 M |  | C8.1 | 31195 | 18691 | 2014-08-01 |  | 55195 |  | 2020-08-01
Aircraft-45 | ZL-127-01-1 | AFT AVIONICS COMPARTMENT - GVI | INSP | GR2 | 3 |  |  | 24 M |  |  | 43610 | 24681 | 2018-04-15 |  |  |  | 2020-04-15
Aircraft-45 | ZL-127-02-2 | REAR AVIONIC COMPARTMENT - GVI | INSP | GR2 | 1 |  |  | 72 M |  | C8.1 | 31195 | 18691 | 2014-08-01 |  |  |  | 2020-08-01
Aircraft-45 | ZL-127-02-2 | REAR AVIONIC COMPARTMENT - GVI | INSP | ICH | 0.5 |  |  | 72 M |  | C8.1 | 31195 | 18691 | 2014-08-01 |  |  |  | 2020-08-01
Aircraft-45 | ZL-131-01-2 | FWD CARGO COMPARTMENT - GVI | INSP | GR2 | 0.2 | 750 | 750 | 4 M | A-CHECK |  | 45026 | 25352 | 2018-08-29 |  | 45776 | 26102 | 2018-12-29
Aircraft-45 | ZL-131-02-3 | FWD CARGO COMPARTMENT - GVI | INSP | GR2 | 5 | 24000 |  | 72 M |  | C8.1 | 31195 | 18691 | 2014-08-01 |  | 55195 |  | 2020-08-01
Aircraft-45 | ZL-131-03-1 | FWD CARGO COMPARTMENT - GVI | INSP | GR2 | 5 |  |  | 144 M |  | C8.1 | 31195 | 18691 | 2014-08-01 |  |  |  | 2026-08-01
Aircraft-45 | ZL-133-01-6 | FWD CARGO COMPT UNDERFLOOR BAY - GVI | INSP | GR2 | 3 | 24000 |  | 6 Y |  |  | 32702 | 19427 | 2015-03-04 |  | 56702 |  | 2021-03-04
Aircraft-45 | ZL-137-01-1 | BAY BEHIND FWD CARGO COMPARTMENT - GVI | INSP | GR2 | 1 | 24000 |  | 72 M |  | C8.1 | 31195 | 18691 | 2014-08-01 |  | 55195 |  | 2020-08-01
Aircraft-45 | ZL-141-01-1 | CENTER WING BOX - GVI | INSP | GR1 | 1 |  |  | 144 M |  | C8.1 | 31195 | 18691 | 2014-08-01 |  |  |  | 2026-08-01
Aircraft-45 | ZL-145-01-1 | CTR PASSENGER COMPART FLOOR PANELS -REMOVE | ABAC | GR2 | 4.5 |  |  | 72 M |  | C8.1 | 31195 | 18691 | 2014-08-01 |  |  |  | 2020-08-01
Aircraft-45 | ZL-145-01-1 | ZONE UNDER CABIN FLOOR - GVI | INSP | GR2 | 2.5 |  |  | 72 M |  | C8.1 | 31195 | 18691 | 2014-08-01 |  |  |  | 2020-08-01
Aircraft-45 | ZL-145-01-1 | CTR PASSENGER COMPART FLOOR PANELS-INSTALL | FEAC | GR2 | 7 |  |  | 72 M |  | C8.1 | 31195 | 18691 | 2014-08-01 |  |  |  | 2020-08-01
Aircraft-45 | ZL-147-02-1 | MAIN GEAR WELL AND HYD COMPARTMENT - GVI | INSP | GR1 | 0.2 |  |  | 4 M | A-CHECK |  | 45026 | 25352 | 2018-08-29 |  |  |  | 2018-12-29
Aircraft-45 | ZL-147-03-1 | MAIN GEAR WELL AND HYD COMPARTMENT - GVI | INSP | GR1 | 1 | 24000 |  | 72 M |  | C8.1 | 31195 | 18691 | 2014-08-01 |  | 55195 |  | 2020-08-01
Aircraft-45 | ZL-151-01-1 | AFT CARGO COMPARTMENT - GVI | INSP | GR2 | 0.2 | 750 | 750 | 4 M | A-CHECK |  | 45026 | 25352 | 2018-08-29 |  | 45776 | 26102 | 2018-12-29
Aircraft-45 | ZL-151-02-5 | AFT CARGO COMPARTMENT,ZONES 151/152 - GVI | INSP | GR2 | 3 | 24000 |  | 72 M |  | C8.1 | 31195 | 18691 | 2014-08-01 |  | 55195 |  | 2020-08-01
Aircraft-45 | ZL-151-03-7 | AFT CARGO COMPARTMENT - GVI | INSP | GR2 | 4 |  |  | 144 M |  | C8.1 | 31195 | 18691 | 2014-08-01 |  |  |  | 2026-08-01
Aircraft-45 | ZL-153-01-1 | AFT CARGO COMPART FLOOR PANELS - REMOVE | ABAC | GR2 | 5 | 24000 |  | 72 M |  | C8.1 | 31195 | 18691 | 2014-08-01 |  | 55195 |  | 2020-08-01
Aircraft-45 | ZL-153-01-1 | AFT CARGO COMPARTMENT - GVI | INSP | GR2 | 4 | 24000 |  | 72 M |  | C8.1 | 31195 | 18691 | 2014-08-01 |  | 55195 |  | 2020-08-01
Aircraft-45 | ZL-153-01-1 | AFT CARGO COMPART FLOOR PANELS - INSTALL | FEAC | GR2 | 8 | 24000 |  | 72 M |  | C8.1 | 31195 | 18691 | 2014-08-01 |  | 55195 |  | 2020-08-01
Aircraft-45 | ZL-161-01-1 | BULK CARGO COMPARTMENT - GVI | INSP | GR2 | 0.2 | 750 |  | 4 M | A-CHECK |  | 45026 | 25352 | 2018-08-29 |  | 45776 |  | 2018-12-29
Aircraft-45 | ZL-161-02-1 | BULK CARGO COMPARTMENT - GVI | INSP | GR2 | 2 | 24000 |  | 72 M |  | C8.1 | 31195 | 18691 | 2014-08-01 |  | 55195 |  | 2020-08-01
Aircraft-45 | ZL-161-03-1 | BULK CARGO COMPARTMENT - GVI | INSP | GR2 | 1.5 |  |  | 144 M |  | C8.1 | 31195 | 18691 | 2014-08-01 |  |  |  | 2026-08-01
Aircraft-45 | ZL-163-01-2 | FLOOR PANELS FROM FR59 TO FR65 - REMOVE | ABAC | GR2 | 3 |  |  | 72 M |  | C8.1 | 31195 | 18691 | 2014-08-01 |  |  |  | 2020-08-01
Aircraft-45 | ZL-163-01-2 | BULK CARGO COMPART UNDERFLOOR BAY - GVI | INSP | GR2 | 1 |  |  | 72 M |  | C8.1 | 31195 | 18691 | 2014-08-01 |  |  |  | 2020-08-01
Aircraft-45 | ZL-163-01-2 | FLOOR PANELS FROM FR59 TO FR65 - INSTALL | FEAC | GR2 | 5 |  |  | 72 M |  | C8.1 | 31195 | 18691 | 2014-08-01 |  |  |  | 2020-08-01
Aircraft-45 | ZL-171-01-1 | AFT CABIN UNDERFLOOR COMPARTMENT - GVI | INSP | GR2 | 2.5 | 7500 |  | 24 M |  |  | 43610 | 24681 | 2018-04-15 |  | 51110 |  | 2020-04-15
Aircraft-45 | ZL-171-02-1 | AFT CABIN UNDERFLOOR, ZONES 171/172 - GVI | INSP | GR2 | 2 | 24000 |  | 72 M |  | C8.1 | 31195 | 18691 | 2014-08-01 |  | 55195 |  | 2020-08-01
Aircraft-45 | ZL-191-01-1 | AIR CONDITIONING COMPTARTMENT/FAIRINGS-GVI | INSP | GR2 | 1 |  |  | 24 M |  |  | 43610 | 24681 | 2018-04-15 |  |  |  | 2020-04-15
Aircraft-45 | ZL-191-01-1 | AIR CONDITIONING COMPTARTMENT/FAIRINGS-GVI | INSP | GR2 | 1 |  |  | 24 M |  |  | 43610 | 24681 | 2018-04-15 |  |  |  | 2020-04-15
Aircraft-45 | ZL-191-02-1 | AIR CONDITIONING COMPT,ZONES 191/192 - GVI | INSP | GR2 | 2 | 24000 |  | 72 M |  | C8.1 | 31195 | 18691 | 2014-08-01 |  | 55195 |  | 2020-08-01
Aircraft-45 | ZL-193-01-1 | OFFWING ESCAPE SLIDE STOWAGE AREA - GVI | INSP | GR2 | 0.5 |  |  | 72 M |  | C8.1 | 31195 | 18691 | 2014-08-01 |  |  |  | 2020-08-01
Aircraft-45 | ZL-193-01-1 | OFFWING ESCAPE SLIDE STOWAGE AREA - GVI | INSP | GR2 | 0.5 |  |  | 72 M |  | C8.1 | 31195 | 18691 | 2014-08-01 |  |  |  | 2020-08-01
Aircraft-45 | ZL-195-01-1 | HYDRAULICS COMPARTMENTS,ZONES 195/196 -GVI | INSP | GR1 | 1 |  |  | 24 M |  |  | 43610 | 24681 | 2018-04-15 |  |  |  | 2020-04-15
Aircraft-45 | ZL-197-01-3 | REAR FAIRINGS, ZONES 197/198 - GVI | INSP | GR2 | 1.5 |  |  | 72 M |  | C8.1 | 31195 | 18691 | 2014-08-01 |  |  |  | 2020-08-01
Aircraft-45 | ZL-200-02-1 | FUSELAGE STRUCT/UPPER HALF OF FUSELAGE-GVI | INSP | ESHS | 3 |  |  | 24 M |  |  | 43610 | 24681 | 2018-04-15 |  |  |  | 2020-04-15
Aircraft-45 | ZL-211-01-1 | FLIGHT COMPARTMENT SYST,ZONES 211/212 -GVI | INSP | GR2 | 3 |  |  | 48 M |  |  | 43610 | 24681 | 2018-04-15 |  |  |  | 2022-04-15
Aircraft-45 | ZL-211-02-1 | FLIGHT COMPARTMENT SYST,ZONES 211/212 -GVI | INSP | GR2 | 2.5 |  |  | 144 M |  | C8.1 | 31195 | 18691 | 2014-08-01 |  |  |  | 2026-08-01
Aircraft-45 | ZL-221-02-1 | LAVATORY A - REMOVE | ABAC | GR2 | 5 |  |  | 144 M |  | C8.1 | 31195 | 18691 | 2014-08-01 |  |  |  | 2026-08-01
Aircraft-45 | ZL-221-02-1 | FWD GALLEY G1 AND G2A - REMOVE | ABAC | GR2 | 11.5 |  |  | 144 M |  | C8.1 | 31195 | 18691 | 2014-08-01 |  |  |  | 2026-08-01
Aircraft-45 | ZL-221-02-1 | CABIN CREW SEAT AND CURTAIN - REMOVE | ABAC | GR2 | 1.5 |  |  | 144 M |  | C8.1 | 31195 | 18691 | 2014-08-01 |  |  |  | 2026-08-01
Aircraft-45 | ZL-221-02-1 | CABIN FLOOR PANELS FR12 TO 24 - REMOVE | ABAC | GR2 | 2 |  |  | 144 M |  | C8.1 | 31195 | 18691 | 2014-08-01 |  |  |  | 2026-08-01
Aircraft-45 | ZL-221-02-1 | FWD CABIN UTILITY AREA - GVI | INSP | GR2 | 5.5 |  |  | 144 M |  | C8.1 | 31195 | 18691 | 2014-08-01 |  |  |  | 2026-08-01
Aircraft-45 | ZL-221-02-1 | CABIN FLOOR PANELS - INSTALL | FEAC | GR2 | 11.5 |  |  | 144 M |  | C8.1 | 31195 | 18691 | 2014-08-01 |  |  |  | 2026-08-01
Aircraft-45 | ZL-221-02-1 | CABIN CREW SEAT AND CURTAIN - INSTALL | FEAC | GR2 | 2 |  |  | 144 M |  | C8.1 | 31195 | 18691 | 2014-08-01 |  |  |  | 2026-08-01
Aircraft-45 | ZL-221-02-1 | GALLEYS G1 AND G2A - INSTALL | FEAC | GR2 | 9 |  |  | 144 M |  | C8.1 | 31195 | 18691 | 2014-08-01 |  |  |  | 2026-08-01
Aircraft-45 | ZL-221-02-1 | LAVATORY A - INSTALL | FEAC | GR2 | 4.5 |  |  | 144 M |  | C8.1 | 31195 | 18691 | 2014-08-01 |  |  |  | 2026-08-01
Aircraft-45 | ZL-223-01-1 | LAVATORY 'A' - REMOVE | ABAC | GR2 | 4 |  |  | 144 M |  | C8.1 | 31195 | 18691 | 2014-08-01 |  |  |  | 2026-08-01
Aircraft-45 | ZL-223-01-1 | GALLEYS G1 AND G2A - REMOVE | ABAC | GR2 | 9 |  |  | 144 M |  | C8.1 | 31195 | 18691 | 2014-08-01 |  |  |  | 2026-08-01
Aircraft-45 | ZL-223-01-1 | FWD CABIN OVERHEAD COMPARTMENT - GVI | INSP | GR2 | 3 |  |  | 144 M |  | C8.1 | 31195 | 18691 | 2014-08-01 |  |  |  | 2026-08-01
Aircraft-45 | ZL-223-01-1 | GALLEYS G1 AND G2A - INSTALL | FEAC | GR2 | 10.5 |  |  | 144 M |  | C8.1 | 31195 | 18691 | 2014-08-01 |  |  |  | 2026-08-01
Aircraft-45 | ZL-223-01-1 | LAVATORY 'A' - INSTALL | FEAC | GR2 | 5.5 |  |  | 144 M |  | C8.1 | 31195 | 18691 | 2014-08-01 |  |  |  | 2026-08-01
Aircraft-45 | ZL-231-01-3 | FORWARD PASSENGER COMPARTMENT - GVI | INSP | GR2 | 7.5 |  |  | 144 M |  | C8.1 | 31195 | 18691 | 2014-08-01 |  |  |  | 2026-08-01
Aircraft-45 | ZL-233-01-1 | OVERHEAD STOWAGE COMPARTMENTS - REMOVE | ABAC | GR2 | 6.5 |  |  | 144 M |  | C8.1 | 31195 | 18691 | 2014-08-01 |  |  |  | 2026-08-01
Aircraft-45 | ZL-233-01-1 | FWD PAX CABIN OVERHEAD COMPARTMENTS - GVI | INSP | GR2 | 7 |  |  | 144 M |  | C8.1 | 31195 | 18691 | 2014-08-01 |  |  |  | 2026-08-01
Aircraft-45 | ZL-233-01-1 | OVERHEAD STOWAGE COMPARTMENTS - INSTALL | FEAC | GR2 | 14 |  |  | 144 M |  | C8.1 | 31195 | 18691 | 2014-08-01 |  |  |  | 2026-08-01
Aircraft-45 | ZL-241-01-3 | CENTER PASSENGER COMPARTMENT - GVI | INSP | GR2 | 4 |  |  | 144 M |  | C8.1 | 31195 | 18691 | 2014-08-01 |  |  |  | 2026-08-01
Aircraft-45 | ZL-243-01-1 | CENTER OVERHEAD STOWAGE COMPART - REMOVE | ABAC | GR2 | 6.5 |  |  | 144 M |  | C8.1 | 31195 | 18691 | 2014-08-01 |  |  |  | 2026-08-01
Aircraft-45 | ZL-243-01-1 | CENTER PAX OVERHEAD COMPARTMENT - GVI | INSP | GR2 | 3.5 |  |  | 144 M |  | C8.1 | 31195 | 18691 | 2014-08-01 |  |  |  | 2026-08-01
Aircraft-45 | ZL-243-01-1 | CENTER OVERHEAD STOWAGE COMPART - INSTALL | FEAC | GR2 | 8 |  |  | 144 M |  | C8.1 | 31195 | 18691 | 2014-08-01 |  |  |  | 2026-08-01
Aircraft-45 | ZL-251-01-3 | MAIN STRUCT/AFT PASSENGER COMPARTMENT -GVI | INSP | GR2 | 3.5 |  |  | 144 M |  | C8.1 | 31195 | 18691 | 2014-08-01 |  |  |  | 2026-08-01
Aircraft-45 | ZL-253-01-1 | AFT CABIN OVERHEAD STOWAGE COMPT - REMOVE | ABAC | GR2 | 4.5 |  |  | 144 M |  | C8.1 | 31195 | 18691 | 2014-08-01 |  |  |  | 2026-08-01
Aircraft-45 | ZL-253-01-1 | AFT CAB OVHD STOW. COMPT WIRING - REMOVE | ABAC | GR4 | 0.1 |  |  | 144 M |  | C8.1 | 31195 | 18691 | 2014-08-01 |  |  |  | 2026-08-01
Aircraft-45 | ZL-253-01-1 | AFT CABIN OVERHEAD COMPT LH/RH - GVI | INSP | GR2 | 4.5 |  |  | 144 M |  | C8.1 | 31195 | 18691 | 2014-08-01 |  |  |  | 2026-08-01
Aircraft-45 | ZL-253-01-1 | AFT CAB OVHD STOW. COMPT WIRING - INSTALL | FEAC | GR4 | 0.1 |  |  | 144 M |  | C8.1 | 31195 | 18691 | 2014-08-01 |  |  |  | 2026-08-01
Aircraft-45 | ZL-253-01-1 | AFT CABIN OVERHEAD STOWAGE COMPT - INSTALL | FEAC | GR2 | 12.5 |  |  | 144 M |  | C8.1 | 31195 | 18691 | 2014-08-01 |  |  |  | 2026-08-01
Aircraft-45 | ZL-261-02-1 | AFT CURTAIN/EMERG EQUIPMENT STOWAGE - RMV | ABAC | GR2 | 3 |  |  | 144 M |  | C8.1 | 31195 | 18691 | 2014-08-01 |  |  |  | 2026-08-01
Aircraft-45 | ZL-261-02-1 | LAVATORIES D/E AND GALLEY G5 - REMOVE | ABAC | GR2 | 14 |  |  | 144 M |  | C8.1 | 31195 | 18691 | 2014-08-01 |  |  |  | 2026-08-01
Aircraft-45 | ZL-261-02-1 | LAVATORIES D/E/GALLEY G5 WIRING - REMOVE | ABAC | GR4 | 0.1 |  |  | 144 M |  | C8.1 | 31195 | 18691 | 2014-08-01 |  |  |  | 2026-08-01
Aircraft-45 | ZL-261-02-1 | AFT CABIN UTILITY AREA FLOOR PANELS - RMV | ABAC | GR2 | 6.5 |  |  | 144 M |  | C8.1 | 31195 | 18691 | 2014-08-01 |  |  |  | 2026-08-01
Aircraft-45 | ZL-261-02-1 | AFT CABIN UTILITY AREA - GVI | INSP | GR2 | 4.5 |  |  | 144 M |  | C8.1 | 31195 | 18691 | 2014-08-01 |  |  |  | 2026-08-01
Aircraft-45 | ZL-261-02-1 | AFT CABIN UTILITY AREA FLOOR PANELS - INST | FEAC | GR2 | 5 |  |  | 144 M |  | C8.1 | 31195 | 18691 | 2014-08-01 |  |  |  | 2026-08-01
Aircraft-45 | ZL-261-02-1 | LAVATORIES D/E/GALLEY G5 WIRING - INSTALL | FEAC | GR4 | 0.1 |  |  | 144 M |  | C8.1 | 31195 | 18691 | 2014-08-01 |  |  |  | 2026-08-01
Aircraft-45 | ZL-261-02-1 | LAVATORIES D/E AND GALLEY G5 - INSTALL | FEAC | GR2 | 10 |  |  | 144 M |  | C8.1 | 31195 | 18691 | 2014-08-01 |  |  |  | 2026-08-01
Aircraft-45 | ZL-261-02-1 | AFT CURTAIN/EMERGENCY EQUIPMENT - INSTALL | FEAC | GR2 | 2.5 |  |  | 144 M |  | C8.1 | 31195 | 18691 | 2014-08-01 |  |  |  | 2026-08-01
Aircraft-45 | ZL-263-01-1 | AFT GALLEY - REMOVE | ABAC | GR2 | 13 |  |  | 144 M |  | C8.1 | 31195 | 18691 | 2014-08-01 |  |  |  | 2026-08-01
Aircraft-45 | ZL-263-01-1 | LAVATORIES D AND E - REMOVE | ABAC | GR2 | 8 |  |  | 144 M |  | C8.1 | 31195 | 18691 | 2014-08-01 |  |  |  | 2026-08-01
Aircraft-45 | ZL-263-01-1 | AFT GALLEY WIRING - REMOVE | ABAC | GR4 | 0.1 |  |  | 144 M |  | C8.1 | 31195 | 18691 | 2014-08-01 |  |  |  | 2026-08-01
Aircraft-45 | ZL-263-01-1 | LAVATORIES D AND E WIRING - REMOVE | ABAC | GR4 | 0.1 |  |  | 144 M |  | C8.1 | 31195 | 18691 | 2014-08-01 |  |  |  | 2026-08-01
Aircraft-45 | ZL-263-01-1 | AFT CABIN OVERHEAD COMPARTMENT - GVI | INSP | GR2 | 4.5 |  |  | 144 M |  | C8.1 | 31195 | 18691 | 2014-08-01 |  |  |  | 2026-08-01
Aircraft-45 | ZL-263-01-1 | LAVATORIES D AND E - INSTALL | FEAC | GR2 | 8.5 |  |  | 144 M |  | C8.1 | 31195 | 18691 | 2014-08-01 |  |  |  | 2026-08-01
Aircraft-45 | ZL-263-01-1 | AFT GALLEY - INSTALL | FEAC | GR2 | 11.5 |  |  | 144 M |  | C8.1 | 31195 | 18691 | 2014-08-01 |  |  |  | 2026-08-01
Aircraft-45 | ZL-263-01-1 | LAVATORIES D AND E WIRING - INSTALL | FEAC | GR4 | 0.1 |  |  | 144 M |  | C8.1 | 31195 | 18691 | 2014-08-01 |  |  |  | 2026-08-01
Aircraft-45 | ZL-263-01-1 | AFT GALLEY WIRING - INSTALL | FEAC | GR4 | 0.1 |  |  | 144 M |  | C8.1 | 31195 | 18691 | 2014-08-01 |  |  |  | 2026-08-01
Aircraft-45 | ZL-300-02-1 | STABILIZERS AND CONE/REAR FUSELAGE - GVI | INSP | GR1 | 1.5 | 7500 |  | 24 M |  |  | 43610 | 24681 | 2018-04-15 |  | 51110 |  | 2020-04-15
Aircraft-45 | ZL-311-01-1 | AFT FUSELAGE TAIL,SECTION 311/312 - GVI | INSP | GR1 | 1.5 |  |  | 24 M |  |  | 43610 | 24681 | 2018-04-15 |  |  |  | 2020-04-15
Aircraft-45 | ZL-313-01-1 | APU AIR INTAKE AREA, ZONES 313/314 - GVI | INSP | GR1 | 1 |  |  | 24 M |  |  | 43610 | 24681 | 2018-04-15 |  |  |  | 2020-04-15
Aircraft-45 | ZL-315-01-1 | TAIL CONE SYSTEM (APU COMPARTMENT) - GVI | INSP | GR1 | 0.5 |  |  | 24 M |  |  | 43610 | 24681 | 2018-04-15 |  |  |  | 2020-04-15
Aircraft-45 | ZL-317-01-1 | TAIL CONE/APU EXHAUST AREA - GVI | INSP | GR1 | 0.5 |  |  | 24 M |  |  | 43610 | 24681 | 2018-04-15 |  |  |  | 2020-04-15
Aircraft-45 | ZL-321-01-1 | DORSAL FIN - GVI | INSP | GR1 | 0.5 |  |  | 144 M |  | C8.1 | 31195 | 18691 | 2014-08-01 |  |  |  | 2026-08-01
Aircraft-45 | ZL-322-01-1 | VERTICAL STABILIZER LEADING EDGE - GVI | INSP | GR1 | 0.5 |  |  | 144 M |  | C8.1 | 31195 | 18691 | 2014-08-01 |  |  |  | 2026-08-01
Aircraft-45 | ZL-323-01-1 | VERTICAL STABILIZER SPAR BOX - GVI | INSP | GR1 | 1 |  |  | 144 M |  | C8.1 | 31195 | 18691 | 2014-08-01 |  |  |  | 2026-08-01
Aircraft-45 | ZL-324-01-1 | VERTICAL STABILIZER TIP - GVI | INSP | GR1 | 0.5 |  |  | 144 M |  | C8.1 | 31195 | 18691 | 2014-08-01 |  |  |  | 2026-08-01
Aircraft-45 | ZL-325-01-1 | VERTICAL STABILIZER TRAILING EDGE - GVI | INSP | GR1 | 1 |  |  | 24 M |  |  | 43610 | 24681 | 2018-04-15 |  |  |  | 2020-04-15
Aircraft-45 | ZL-325-02-1 | TRAILING EDGE/VERTICAL STABILIZER - GVI | INSP | GR1 | 1 |  |  | 72 M |  | C8.1 | 31195 | 18691 | 2014-08-01 |  |  |  | 2020-08-01
Aircraft-45 | ZL-326-01-1 | RUDDER - GENERAL VISUAL INSPECTION | INSP | GR1 | 1 |  |  | 72 M |  | C8.1 | 31195 | 18691 | 2014-08-01 |  |  |  | 2020-08-01
Aircraft-45 | ZL-326-02-1 | RUDDER - GENERAL VISUAL INSPECTION | INSP | GR1 | 1.5 |  |  | 144 M |  | C8.1 | 31195 | 18691 | 2014-08-01 |  |  |  | 2026-08-01
Aircraft-45 | ZL-331-01-1 | LEFT THS LEADING EDGE - GVI | INSP | GR1 | 1 |  |  | 72 M |  | C8.1 | 31195 | 18691 | 2014-08-01 |  |  |  | 2020-08-01
Aircraft-45 | ZL-331-01-1 | RIGHT THS LEADING EDGE - GVI | INSP | GR1 | 1 |  |  | 72 M |  | C8.1 | 31195 | 18691 | 2014-08-01 |  |  |  | 2020-08-01
Aircraft-45 | ZL-332-01-1 | LEFT HORIZONTAL STABILIZER TIP - GVI | INSP | GR1 | 1 |  |  | 144 M |  | C8.1 | 31195 | 18691 | 2014-08-01 |  |  |  | 2026-08-01
Aircraft-45 | ZL-332-01-1 | RIGHT HORIZONTAL STABILIZER TIP - GVI | INSP | GR1 | 1 |  |  | 144 M |  | C8.1 | 31195 | 18691 | 2014-08-01 |  |  |  | 2026-08-01
Aircraft-45 | ZL-333-01-1 | LEFT THS SPAR BOX SYSTEM - GVI | INSP | GR1 | 1.5 |  |  | 144 M |  | C8.1 | 31195 | 18691 | 2014-08-01 |  |  |  | 2026-08-01
Aircraft-45 | ZL-333-01-1 | RIGHT THS SPAR BOX SYSTEM - GVI | INSP | GR1 | 1.5 |  |  | 144 M |  | C8.1 | 31195 | 18691 | 2014-08-01 |  |  |  | 2026-08-01
Aircraft-45 | ZL-334-01-1 | LEFT THS TRAILING EDGE - GVI | INSP | GR1 | 1 |  |  | 24 M |  |  | 43610 | 24681 | 2018-04-15 |  |  |  | 2020-04-15
Aircraft-45 | ZL-334-01-1 | RIGHT THS TRAILING EDGE - GVI | INSP | GR1 | 1 |  |  | 24 M |  |  | 43610 | 24681 | 2018-04-15 |  |  |  | 2020-04-15
Aircraft-45 | ZL-334-02-1 | LEFT THS TRAILING EDGE - GVI | INSP | GR1 | 0.5 |  |  | 72 M |  | C8.1 | 31195 | 18691 | 2014-08-01 |  |  |  | 2020-08-01
Aircraft-45 | ZL-334-02-1 | RIGHT THS TRAILING EDGE - GVI | INSP | GR1 | 0.5 |  |  | 72 M |  | C8.1 | 31195 | 18691 | 2014-08-01 |  |  |  | 2020-08-01
Aircraft-45 | ZL-335-01-1 | LEFT ELEVATOR - GENERAL VISUAL INSPECTION | INSP | GR1 | 1 |  |  | 72 M |  | C8.1 | 31195 | 18691 | 2014-08-01 |  |  |  | 2020-08-01
Aircraft-45 | ZL-335-01-1 | RIGHT ELEVATOR - GENERAL VISUAL INSPECTION | INSP | GR1 | 1 |  |  | 72 M |  | C8.1 | 31195 | 18691 | 2014-08-01 |  |  |  | 2020-08-01
Aircraft-45 | ZL-400-02-1 | LEFT POWER PLANT NACELL AND PYLON - GVI | INSP | GR1 | 0.2 |  |  | 4 M | A-CHECK |  | 45026 | 25352 | 2018-08-29 |  |  |  | 2018-12-29
Aircraft-45 | ZL-400-02-1 | RIGHT POWER PLANT NACELL AND PYLON - GVI | INSP | GR1 | 0.2 |  |  | 4 M | A-CHECK |  | 45026 | 25352 | 2018-08-29 |  |  |  | 2018-12-29
Aircraft-45 | ZL-411-01-1 | UPPER FORWARD PYLON # 1 - GVI | INSP | GR1 | 0.5 |  |  | 20 M | A-CHECK |  | 40128 | 23070 | 2017-04-27 |  |  |  | 2018-12-27
Aircraft-45 | ZL-411-01-1 | UPPER FORWARD PYLON # 2 - GVI | INSP | GR1 | 0.5 |  |  | 20 M | A-CHECK |  | 40128 | 23070 | 2017-04-27 |  |  |  | 2018-12-27
Aircraft-45 | ZL-415-01-1 | LOWER FORWARD PYLON # 1 - GVI | INSP | GR1 | 0.5 |  |  | 20 M | A-CHECK |  | 40128 | 23070 | 2017-04-27 |  |  |  | 2018-12-27
Aircraft-45 | ZL-415-01-1 | LOWER FORWARD PYLON # 2 - GVI | INSP | GR1 | 0.5 |  |  | 20 M | A-CHECK |  | 40128 | 23070 | 2017-04-27 |  |  |  | 2018-12-27
Aircraft-45 | ZL-433-01-1 | ENGINE 1/ AIR INTAKE COWL SYSTEM - GVI | INSP | GR1 | 0.5 | 24000 |  | 72 M |  | C8.1 | 31195 | 18691 | 2014-08-01 |  | 55195 |  | 2020-08-01
Aircraft-45 | ZL-433-01-1 | ENGINE 2/ AIR INTAKE COWL SYSTEM - GVI | INSP | GR1 | 0.5 | 24000 |  | 72 M |  | C8.1 | 31195 | 18691 | 2014-08-01 |  | 55195 |  | 2020-08-01
Aircraft-45 | ZL-435-01-1 | ENG 1/FAN AND ACCESSORY GEARBOX - GVI | INSP | GR1 | 0.2 |  |  | 400 D | A-CHECK |  | 44122 | 24930 | 2018-06-05 |  |  |  | 2019-07-10
Aircraft-45 | ZL-435-01-1 | ENG 2/FAN AND ACCESSORY GEARBOX - GVI | INSP | GR1 | 0.2 |  |  | 400 D | A-CHECK |  | 43610 | 24681 | 2018-04-15 |  |  |  | 2019-05-20
Aircraft-45 | ZL-437-01-1 | ENGINE 1/FAN COWL, ZONES 437/438 - GVI | INSP | GR1 | 0.2 |  |  | 16 M | A-CHECK |  | 43610 | 24681 | 2018-04-15 |  |  |  | 2019-08-15
Aircraft-45 | ZL-437-01-1 | ENGINE 2/FAN COWL, ZONES 447/448 - GVI | INSP | GR1 | 0.2 |  |  | 16 M | A-CHECK |  | 43610 | 24681 | 2018-04-15 |  |  |  | 2019-08-15
Aircraft-45 | ZL-451-01-1 | ENG1/LEFT THRUST REVERSER COWL - GVI | INSP | GR1 | 0.5 |  |  | 16 M | A-CHECK |  | 43610 | 24681 | 2018-04-15 |  |  |  | 2019-08-15
Aircraft-45 | ZL-451-01-1 | ENG1/RIGHT THRUST REVERSER COWL - GVI | INSP | GR1 | 0.5 |  |  | 16 M | A-CHECK |  | 43610 | 24681 | 2018-04-15 |  |  |  | 2019-08-15
Aircraft-45 | ZL-451-01-1 | ENG2/LEFT THRUST REVERSER COWL - GVI | INSP | GR1 | 0.5 |  |  | 16 M | A-CHECK |  | 43610 | 24681 | 2018-04-15 |  |  |  | 2019-08-15
Aircraft-45 | ZL-451-01-1 | ENG2/RIGHT THRUST REVERSER COWL - GVI | INSP | GR1 | 0.5 |  |  | 16 M | A-CHECK |  | 43610 | 24681 | 2018-04-15 |  |  |  | 2019-08-15
Aircraft-45 | ZL-453-01-1 | ENG 1/ HOT SECTION/ ZONES 453-454 - GVI | INSP | GR1 | 0.2 |  |  | 16 M | A-CHECK |  | 44122 | 24930 | 2018-06-05 |  |  |  | 2019-10-05
Aircraft-45 | ZL-453-01-1 | ENG 2/ HOT SECTION/ ZONES 463-464 - GVI | INSP | GR1 | 0.2 |  |  | 16 M | A-CHECK |  | 43610 | 24681 | 2018-04-15 |  |  |  | 2019-08-15
Aircraft-45 | ZL-471-01-1 | PYLON 1 LEADING EDGE/LOWER FAIRING - GVI | INSP | GR1 | 1.5 |  |  | 24 M |  |  | 43610 | 24681 | 2018-04-15 |  |  |  | 2020-04-15
Aircraft-45 | ZL-471-01-1 | PYLON 2 LEADING EDGE/LOWER FAIRING - GVI | INSP | GR1 | 1.5 |  |  | 24 M |  |  | 43610 | 24681 | 2018-04-15 |  |  |  | 2020-04-15
Aircraft-45 | ZL-500-02-1 | LEFT WING LOWER SURFACE - GVI | INSP | GR1 | 2.5 | 7500 |  | 24 M |  |  | 43610 | 24681 | 2018-04-15 |  | 51110 |  | 2020-04-15
Aircraft-45 | ZL-500-02-1 | RIGHT WING LOWER SURFACE - GVI | INSP | GR1 | 2.5 | 7500 |  | 24 M |  |  | 43610 | 24681 | 2018-04-15 |  | 51110 |  | 2020-04-15
Aircraft-45 | ZL-500-03-1 | LEFT WING UPPER SURFACE - GVI | INSP | GR1 | 1.5 |  |  | 48 M |  |  | 43610 | 24681 | 2018-04-15 |  |  |  | 2022-04-15
Aircraft-45 | ZL-500-03-1 | RIGHT WING UPPER SURFACE - GVI | INSP | GR1 | 1.5 |  |  | 48 M |  |  | 43610 | 24681 | 2018-04-15 |  |  |  | 2022-04-15
Aircraft-45 | ZL-521-01-1 | LEFT WING, INB FIXED LEADING EDGE - GVI | INSP | GR1 | 1 |  |  | 24 M |  |  | 43610 | 24681 | 2018-04-15 |  |  |  | 2020-04-15
Aircraft-45 | ZL-521-01-1 | RIGHT WING, INB FIXED LEADING EDGE - GVI | INSP | GR1 | 1 |  |  | 24 M |  |  | 43610 | 24681 | 2018-04-15 |  |  |  | 2020-04-15
Aircraft-45 | ZL-522-01-1 | LEFT WING OUT FIXED LEADING EDGE - GVI | INSP | GR1 | 1.5 |  |  | 24 M |  |  | 43610 | 24681 | 2018-04-15 |  |  |  | 2020-04-15
Aircraft-45 | ZL-522-01-1 | RIGHT WING OUT FIXED LEADING EDGE - GVI | INSP | GR1 | 1.5 |  |  | 24 M |  |  | 43610 | 24681 | 2018-04-15 |  |  |  | 2020-04-15
Aircraft-45 | ZL-531-01-1 | LEFT FLAP TRACK 2 AND FAIRING - GVI | INSP | GR1 | 0.5 |  |  | 24 M |  |  | 43610 | 24681 | 2018-04-15 |  |  |  | 2020-04-15
Aircraft-45 | ZL-531-01-1 | RIGHT FLAP TRACK 2 AND FAIRING - GVI | INSP | GR1 | 0.5 |  |  | 24 M |  |  | 43610 | 24681 | 2018-04-15 |  |  |  | 2020-04-15
Aircraft-45 | ZL-531-02-1 | LEFT FLAP TRACK 2 AND FAIRING - GVI | INSP | GR1 | 0.5 |  |  | 72 M |  | C8.1 | 31195 | 18691 | 2014-08-01 |  |  |  | 2020-08-01
Aircraft-45 | ZL-531-02-1 | RIGHT FLAP TRACK 2 AND FAIRING - GVI | INSP | GR1 | 0.5 |  |  | 72 M |  | C8.1 | 31195 | 18691 | 2014-08-01 |  |  |  | 2020-08-01
Aircraft-45 | ZL-532-01-1 | LEFT FLAP TRACK 3 AND FAIRING - GVI | INSP | GR1 | 0.5 |  |  | 24 M |  |  | 43610 | 24681 | 2018-04-15 |  |  |  | 2020-04-15
Aircraft-45 | ZL-532-01-1 | RIGHT FLAP TRACK 3 AND FAIRING - GVI | INSP | GR1 | 0.5 |  |  | 24 M |  |  | 43610 | 24681 | 2018-04-15 |  |  |  | 2020-04-15
Aircraft-45 | ZL-532-02-1 | LEFT FLAP TRACK 3 AND FAIRING - GVI | INSP | GR1 | 0.5 |  |  | 72 M |  | C8.1 | 31195 | 18691 | 2014-08-01 |  |  |  | 2020-08-01
Aircraft-45 | ZL-532-02-1 | RIGHT FLAP TRACK 3 AND FAIRING - GVI | INSP | GR1 | 0.5 |  |  | 72 M |  | C8.1 | 31195 | 18691 | 2014-08-01 |  |  |  | 2020-08-01
Aircraft-45 | ZL-533-01-1 | LEFT FLAP TRACK 4 AND FAIRING - GVI | INSP | GR1 | 0.5 |  |  | 24 M |  |  | 43610 | 24681 | 2018-04-15 |  |  |  | 2020-04-15
Aircraft-45 | ZL-533-01-1 | RIGHT FLAP TRACK 4 AND FAIRING - GVI | INSP | GR1 | 0.5 |  |  | 24 M |  |  | 43610 | 24681 | 2018-04-15 |  |  |  | 2020-04-15
Aircraft-45 | ZL-533-02-1 | LEFT FLAP TRACK 4 AND FAIRING - GVI | INSP | GR1 | 0.5 |  |  | 72 M |  | C8.1 | 31195 | 18691 | 2014-08-01 |  |  |  | 2020-08-01
Aircraft-45 | ZL-533-02-1 | RIGHT FLAP TRACK 4 AND FAIRING - GVI | INSP | GR1 | 0.5 |  |  | 72 M |  | C8.1 | 31195 | 18691 | 2014-08-01 |  |  |  | 2020-08-01
Aircraft-45 | ZL-534-01-2 | LEFT WING TIP - GENERAL VISUAL INSPECTION | INSP | GR1 | 0.5 |  |  | 72 M |  | C8.1 | 31195 | 18691 | 2014-08-01 |  |  |  | 2020-08-01
Aircraft-45 | ZL-534-01-2 | RIGHT WING TIP - GENERAL VISUAL INSPECTION | INSP | GR1 | 0.5 |  |  | 72 M |  | C8.1 | 31195 | 18691 | 2014-08-01 |  |  |  | 2020-08-01
Aircraft-45 | ZL-540-01-1 | LEFT WING FUEL TANK - GVI | INSP | GR1 | 1.5 |  |  | 72 M |  | C8.1 | 31195 | 18691 | 2014-08-01 |  |  |  | 2020-08-01
Aircraft-45 | ZL-540-01-1 | RIGHT WING FUEL TANK - GVI | INSP | GR1 | 1.5 |  |  | 72 M |  | C8.1 | 31195 | 18691 | 2014-08-01 |  |  |  | 2020-08-01
Aircraft-45 | ZL-540-02-2 | LEFT WING FUEL TANK - GVI | INSP | GR1 | 2.5 |  |  | 144 M |  | C8.1 | 31195 | 18691 | 2014-08-01 |  |  |  | 2026-08-01
Aircraft-45 | ZL-540-02-2 | RIGHT WING FUEL TANK - GVI | INSP | GR1 | 2.5 |  |  | 144 M |  | C8.1 | 31195 | 18691 | 2014-08-01 |  |  |  | 2026-08-01
Aircraft-45 | ZL-550-01-1 | LEFT WING VENT SURGE TANK - GVI | INSP | GR1 | 0.5 |  |  | 144 M |  | C8.1 | 31195 | 18691 | 2014-08-01 |  |  |  | 2026-08-01
Aircraft-45 | ZL-550-01-1 | RIGHT WING VENT SURGE TANK - GVI | INSP | GR1 | 0.5 |  |  | 144 M |  | C8.1 | 31195 | 18691 | 2014-08-01 |  |  |  | 2026-08-01
Aircraft-45 | ZL-560-01-1 | LEFT WING OUTBOARD DRY BAY - GVI | INSP | GR1 | 0.5 |  |  | 144 M |  | C8.1 | 31195 | 18691 | 2014-08-01 |  |  |  | 2026-08-01
Aircraft-45 | ZL-560-01-1 | RIGHT WING OUTBOARD DRY BAY - GVI | INSP | GR1 | 0.5 |  |  | 144 M |  | C8.1 | 31195 | 18691 | 2014-08-01 |  |  |  | 2026-08-01
Aircraft-45 | ZL-571-02-1 | LEFT MAIN LANDING GEAR BAY - GVI | INSP | GR1 | 0.5 |  |  | 48 M |  |  | 43610 | 24681 | 2018-04-15 |  |  |  | 2022-04-15
Aircraft-45 | ZL-571-02-1 | RIGHT MAIN LANDING GEAR BAY - GVI | INSP | GR1 | 0.5 |  |  | 48 M |  |  | 43610 | 24681 | 2018-04-15 |  |  |  | 2022-04-15
Aircraft-45 | ZL-572-01-2 | LEFT OUTER WING SHROUD BOX - GVI | INSP | GR1 | 0.5 |  |  | 48 M |  |  | 43610 | 24681 | 2018-04-15 |  |  |  | 2022-04-15
Aircraft-45 | ZL-572-01-2 | RIGHT OUTER WING SHROUD BOX - GVI | INSP | GR1 | 0.5 |  |  | 48 M |  |  | 43610 | 24681 | 2018-04-15 |  |  |  | 2022-04-15
Aircraft-45 | ZL-573-01-1 | LEFT WING, INB FIXED TRAILING EDGE - GVI | INSP | GR1 | 0.5 |  |  | 24 M |  |  | 43610 | 24681 | 2018-04-15 |  |  |  | 2020-04-15
Aircraft-45 | ZL-573-01-1 | RIGHT WING, INB FIXED TRAILING EDGE - GVI | INSP | GR1 | 0.5 |  |  | 24 M |  |  | 43610 | 24681 | 2018-04-15 |  |  |  | 2020-04-15
Aircraft-45 | ZL-574-01-1 | LEFT OUTER WING FALSE SPAR BOX - GVI | INSP | GR1 | 0.5 |  |  | 24 M |  |  | 43610 | 24681 | 2018-04-15 |  |  |  | 2020-04-15
Aircraft-45 | ZL-574-01-1 | RIGHT OUTER WING FALSE SPARBOX - GVI | INSP | GR1 | 0.5 |  |  | 24 M |  |  | 43610 | 24681 | 2018-04-15 |  |  |  | 2020-04-15
Aircraft-45 | ZL-575-01-1 | LEFT WING OUT FIXED TRAILING EDGE - GVI | INSP | GR1 | 1.5 |  |  | 24 M |  |  | 43610 | 24681 | 2018-04-15 |  |  |  | 2020-04-15
Aircraft-45 | ZL-575-01-1 | RIGHT WING OUT FIXED TRAILING EDGE - GVI | INSP | GR1 | 1.5 |  |  | 24 M |  |  | 43610 | 24681 | 2018-04-15 |  |  |  | 2020-04-15
Aircraft-45 | ZL-590-01-1 | LEFT WING/AILERONS SYSTEM - GVI | INSP | GR1 | 0.5 |  |  | 48 M |  |  | 43610 | 24681 | 2018-04-15 |  |  |  | 2022-04-15
Aircraft-45 | ZL-590-01-1 | RIGHT WING/AILERONS SYSTEM - GVI | INSP | GR1 | 0.5 |  |  | 48 M |  |  | 43610 | 24681 | 2018-04-15 |  |  |  | 2022-04-15
Aircraft-45 | ZL-711-01-1 | NOSE GEAR AND NOSE GEAR DOORS - GVI | INSP | GR1 | 0.2 |  |  | 4 M | A-CHECK |  | 45026 | 25352 | 2018-08-29 |  |  |  | 2018-12-29
Aircraft-45 | ZL-731-01-1 | LEFT MAIN LANDING GEAR - GVI | INSP | GR1 | 0.2 |  |  | 4 M | A-CHECK |  | 45026 | 25352 | 2018-08-29 |  |  |  | 2018-12-29
Aircraft-45 | ZL-731-01-1 | RIGHT MAIN LANDING GEAR - GVI | INSP | GR1 | 0.2 |  |  | 4 M | A-CHECK |  | 45026 | 25352 | 2018-08-29 |  |  |  | 2018-12-29
Aircraft-45 | ZL-732-01-1 | LEFT MLG CYLINDER DOOR - GVI | INSP | GR1 | 0.2 |  |  | 4 M | A-CHECK |  | 45026 | 25352 | 2018-08-29 |  |  |  | 2018-12-29
Aircraft-45 | ZL-732-01-1 | RIGHT MLG CYLINDER DOOR - GVI | INSP | GR1 | 0.2 |  |  | 4 M | A-CHECK |  | 45026 | 25352 | 2018-08-29 |  |  |  | 2018-12-29
Aircraft-45 | ZL-733-01-1 | LEFT MLG SECONDARY DOOR - GVI | INSP | GR1 | 0.2 |  |  | 4 M | A-CHECK |  | 45026 | 25352 | 2018-08-29 |  |  |  | 2018-12-29
Aircraft-45 | ZL-733-01-1 | RIGHT MLG SECONDARY DOOR - GVI | INSP | GR1 | 0.2 |  |  | 4 M | A-CHECK |  | 45026 | 25352 | 2018-08-29 |  |  |  | 2018-12-29
Aircraft-45 | ZL-734-01-1 | LEFT MLG MAIN DOOR - GVI | INSP | GR1 | 0.2 |  |  | 4 M | A-CHECK |  | 45026 | 25352 | 2018-08-29 |  |  |  | 2018-12-29
Aircraft-45 | ZL-734-01-1 | RIGHT MLG MAIN DOOR - GVI | INSP | GR1 | 0.2 |  |  | 4 M | A-CHECK |  | 45026 | 25352 | 2018-08-29 |  |  |  | 2018-12-29
Aircraft-45 | ZL-811-01-1 | FWD AVIONICS COMPARTMENT DOOR - GVI | INSP | GR2 | 0.5 |  |  | 24 M |  |  | 43610 | 24681 | 2018-04-15 |  |  |  | 2020-04-15
Aircraft-45 | ZL-811-02-1 | FWD AVIONICS COMPARTMENT DOOR - GVI | INSP | GR2 | 0.5 |  |  | 144 M |  | C8.1 | 31195 | 18691 | 2014-08-01 |  |  |  | 2026-08-01
Aircraft-45 | ZL-812-01-1 | LATERAL AVIONICS COMPARTMENT DOOR - GVI | INSP | GR2 | 0.5 |  |  | 24 M |  |  | 43610 | 24681 | 2018-04-15 |  |  |  | 2020-04-15
Aircraft-45 | ZL-812-01-1 | LATERAL AVIONICS COMPARTMENT DOOR - GVI | INSP | GR2 | 0.5 |  |  | 24 M |  |  | 43610 | 24681 | 2018-04-15 |  |  |  | 2020-04-15
Aircraft-45 | ZL-812-02-1 | LATERAL AVIONICS COMPARTMENT DOOR - GVI | INSP | GR2 | 0.5 |  |  | 144 M |  | C8.1 | 31195 | 18691 | 2014-08-01 |  |  |  | 2026-08-01
Aircraft-45 | ZL-812-02-1 | LATERAL AVIONICS COMPARTMENT DOOR - GVI | INSP | GR2 | 0.5 |  |  | 144 M |  | C8.1 | 31195 | 18691 | 2014-08-01 |  |  |  | 2026-08-01
Aircraft-45 | ZL-824-01-1 | REAR AVIONICS COMPARTMENT DOOR - GVI | INSP | GR2 | 0.5 |  |  | 24 M |  |  | 43610 | 24681 | 2018-04-15 |  |  |  | 2020-04-15
Aircraft-45 | ZL-824-02-1 | REAR AVIONICS COMPARTMENT DOOR - GVI | INSP | GR2 | 0.5 |  |  | 144 M |  | C8.1 | 31195 | 18691 | 2014-08-01 |  |  |  | 2026-08-01
Aircraft-45 | ZL-825-01-1 | FWD CARGO COMPARTMENT DOOR - GVI | INSP | GR2 | 0.2 |  |  | 4 M | A-CHECK |  | 45026 | 25352 | 2018-08-29 |  |  |  | 2018-12-29
Aircraft-45 | ZL-825-02-1 | FWD CARGO COMPARTMENT DOOR - GVI | INSP | GR2 | 1 |  |  | 144 M |  | C8.1 | 31195 | 18691 | 2014-08-01 |  |  |  | 2026-08-01
Aircraft-45 | ZL-826-01-2 | AFT CARGO COMPARTMENT DOOR - GVI | INSP | GR2 | 0.2 |  |  | 4 M | A-CHECK |  | 45026 | 25352 | 2018-08-29 |  |  |  | 2018-12-29
Aircraft-45 | ZL-826-02-2 | AFT CARGO COMPARTMENT DOOR - GVI | INSP | GR2 | 1 |  |  | 144 M |  | C8.1 | 31195 | 18691 | 2014-08-01 |  |  |  | 2026-08-01
Aircraft-45 | ZL-831-01-1 | LEFT FWD PAX/CREW DOOR AND DOORSTOPS - GVI | INSP | GR2 | 0.2 |  |  | 4 M | A-CHECK |  | 45026 | 25352 | 2018-08-29 |  |  |  | 2018-12-29
Aircraft-45 | ZL-831-01-1 | LEFT AFT PAX/CREW DOOR AND DOOR STOPS -GVI | INSP | GR2 | 0.2 |  |  | 4 M | A-CHECK |  | 45026 | 25352 | 2018-08-29 |  |  |  | 2018-12-29
Aircraft-45 | ZL-831-01-1 | RIGHT FWD PAX/CREW DOOR AND DOOR STOPS-GVI | INSP | GR2 | 0.2 |  |  | 4 M | A-CHECK |  | 45026 | 25352 | 2018-08-29 |  |  |  | 2018-12-29
Aircraft-45 | ZL-831-01-1 | RIGHT AFT PAX/CREW DOOR AND DOOR STOPS-GVI | INSP | GR2 | 0.2 |  |  | 4 M | A-CHECK |  | 45026 | 25352 | 2018-08-29 |  |  |  | 2018-12-29
Aircraft-45 | ZL-831-02-1 | LEFT FWD PASSENGER/CREW DOOR - GVI | INSP | GR2 | 0.5 |  |  | 144 M |  | C8.1 | 31195 | 18691 | 2014-08-01 |  |  |  | 2026-08-01
Aircraft-45 | ZL-831-02-1 | LEFT AFT PASSENGER/CREW DOOR - GVI | INSP | GR2 | 0.5 |  |  | 144 M |  | C8.1 | 31195 | 18691 | 2014-08-01 |  |  |  | 2026-08-01
Aircraft-45 | ZL-831-02-1 | RIGHT FWD PASSENGER/CREW DOOR - GVI | INSP | GR2 | 0.5 |  |  | 144 M |  | C8.1 | 31195 | 18691 | 2014-08-01 |  |  |  | 2026-08-01
Aircraft-45 | ZL-831-02-1 | RIGHT AFT PASSENGER/CREW DOOR - GVI | INSP | GR2 | 0.5 |  |  | 144 M |  | C8.1 | 31195 | 18691 | 2014-08-01 |  |  |  | 2026-08-01
Aircraft-45 | ZL-834-05-1 | LEFT PAX COMPARTMENT EMERGENCY EXIT - GVI | INSP | GR2 | 0.5 |  |  | 48 M |  |  | 43610 | 24681 | 2018-04-15 |  |  |  | 2022-04-15
Aircraft-45 | ZL-834-05-1 | RIGHT PAX COMPARTMENT EMERGENCY EXIT - GVI | INSP | GR2 | 0.5 |  |  | 48 M |  |  | 43610 | 24681 | 2018-04-15 |  |  |  | 2022-04-15
Aircraft-45 | ZL-834-06-1 | LEFT PAX COMPARTMENT EMERGENCY EXIT - GVI | INSP | GR2 | 0.5 |  |  | 72 M |  | C8.1 | 31195 | 18691 | 2014-08-01 |  |  |  | 2020-08-01
Aircraft-45 | ZL-834-06-1 | RIGHT PAX COMPARTMENT EMERGENCY EXIT - GVI | INSP | GR2 | 0.5 |  |  | 72 M |  | C8.1 | 31195 | 18691 | 2014-08-01 |  |  |  | 2020-08-01
Aircraft-45 | 202800-TP-1 | ELECTRICAL ROUTING SYST/BONDING LEADS - DI | INSP | GR1 | 2.5 |  |  | 24 M |  |  | 43610 | 24681 | 2018-04-15 |  |  |  | 2020-04-15
Aircraft-45 | 202800-TP-1 | ELECTRICAL ROUTING SYST/BONDING LEADS - DI | INSP | GR1 | 2.5 |  |  | 24 M |  |  | 43610 | 24681 | 2018-04-15 |  |  |  | 2020-04-15
Aircraft-45 | 202800-TP-1 | ELECTRICAL ROUTING SYST/BONDING LEADS - DI | INSP | GR1 | 2.5 |  |  | 24 M |  |  | 43610 | 24681 | 2018-04-15 |  |  |  | 2020-04-15
Aircraft-45 | 202800-TP-1 | ELECTRICAL ROUTING SYST/BONDING LEADS - DI | INSP | GR1 | 2.5 |  |  | 24 M |  |  | 43610 | 24681 | 2018-04-15 |  |  |  | 2020-04-15
Aircraft-45 | 202800-TP-1 | ELECTRICAL ROUTING SYST/BONDING LEADS - DI | INSP | GR2 | 2.5 |  |  | 24 M |  |  | 43610 | 24681 | 2018-04-15 |  |  |  | 2020-04-15
Aircraft-45 | 212600-TP-1 | AVIONICS EQUIPMENT VENTILATION DUCTS - DI | INSP | GR2 | 0.5 | 24000 |  |  |  | C8.1 | 31195 | 18691 | 2014-08-01 |  | 55195
Aircraft-45 | 215242-TP-1 | INJECTOR - WATER - GVI | INSP | GR2 | 1 | 24000 |  |  |  | C8.1 | 31195 | 18691 | 2014-08-01 |  | 55195
Aircraft-45 | 215242-TP-1 | INJECTOR - WATER - GVI | INSP | GR2 | 1 | 24000 |  |  |  | C8.1 | 31195 | 18691 | 2014-08-01 |  | 55195
Aircraft-45 | 216000-TP-2 | TRIM AIR PR REGULATING VALVE FILTER - R/I | LUB | GR2 | 3 | 12000 |  |  |  |  | 43610 | 24681 | 2018-04-15 |  | 55610
Aircraft-45 | 216000-TP-2 | TRIM AIR PR REGULATING VALVE FILTER - L/CK | TEST | GR2 | 0.2 | 12000 |  |  |  |  | 43610 | 24681 | 2018-04-15 |  | 55610
Aircraft-45 | 216000-TP-2 | COCKPIT / CABIN TEMPERATURE CONTROL - F/C | TEST | GR2 | 1 | 12000 |  |  |  |  | 43610 | 24681 | 2018-04-15 |  | 55610
Aircraft-45 | 227000-TP-1 | FLIGHT MANAGEMENT SYSTEM (FMS) - CHECK | INSP | GR4 | 0.3 | 750 | 750 | 4 M | A-CHECK | C10.1 | 45026 | 25352 | 2018-08-29 | C11.1 | 45776 | 26102 | 2018-12-29
Aircraft-45 | 237100-TP-1 | COCKPIT/VOICE RECORDER SYST/BULK ERASE-F/C | TEST | GR4 | 0.2 | 1500 |  |  | A-CHECK |  | 44337 | 25022 | 2018-06-26 |  | 45837
Aircraft-45 | 240004-TP-1 | LH WING ELECTRICAL ROUTING SYST TPS - LUB | LUB | GR4 | 1.5 |  |  | 36 M |  |  | 43610 | 24681 | 2018-04-15 |  |  |  | 2021-04-15
Aircraft-45 | 240004-TP-1 | RH WING ELECTRICAL ROUTING SYST TPS - LUB | LUB | GR4 | 1.5 |  |  | 36 M |  |  | 43610 | 24681 | 2018-04-15 |  |  |  | 2021-04-15
Aircraft-45 | 240005-TP-1 | LH WING ELECTRICAL ROUTING SYST TPS - LUB | LUB | GR4 | 1.5 |  |  | 36 M |  |  | 43610 | 24681 | 2018-04-15 |  |  |  | 2021-04-15
Aircraft-45 | 240005-TP-1 | RH WING ELECTRICAL ROUTING SYST TPS - LUB | LUB | GR4 | 1.5 |  |  | 36 M |  |  | 43610 | 24681 | 2018-04-15 |  |  |  | 2021-04-15
Aircraft-45 | 240006-TP-1 | LH MLG BAY ELECT. ROUTING SYST TPS - LUB | LUB | GR4 | 1.5 |  |  | 36 M |  |  | 43610 | 24681 | 2018-04-15 |  |  |  | 2021-04-15
Aircraft-45 | 240006-TP-1 | RH MLG BAY ELECT. ROUTING SYST TPS - LUB | LUB | GR4 | 1.5 |  |  | 36 M |  |  | 43610 | 24681 | 2018-04-15 |  |  |  | 2021-04-15
Aircraft-45 | 240007-TP-1 | LH WING ELECTRICAL ROUTING SYST TPS - LUB | LUB | GR4 | 1 |  |  | 36 M |  |  | 43610 | 24681 | 2018-04-15 |  |  |  | 2021-04-15
Aircraft-45 | 240007-TP-1 | RH WING ELECTRICAL ROUTING SYST TPS - LUB | LUB | GR4 | 1 |  |  | 36 M |  |  | 43610 | 24681 | 2018-04-15 |  |  |  | 2021-04-15
Aircraft-45 | 240008-TP-1 | LH WING ELECT. ROUTING SYSTEM TPS - LUB | LUB | GR4 | 1 |  |  | 36 M |  |  | 43610 | 24681 | 2018-04-15 |  |  |  | 2021-04-15
Aircraft-45 | 240008-TP-1 | RH WING ELECT. ROUTING SYSTEM TPS - LUB | LUB | GR4 | 1 |  |  | 36 M |  |  | 43610 | 24681 | 2018-04-15 |  |  |  | 2021-04-15
Aircraft-45 | 240009-TP-1 | LEFT WING ELECTRICAL ROUTING - SVC | LUB | GR4 | 1.5 |  |  | 72 M |  | C8.1 | 31195 | 18691 | 2014-08-01 |  |  |  | 2020-08-01
Aircraft-45 | 240009-TP-1 | RIGHT WING ELECTRICAL ROUTING - SVC | LUB | GR4 | 1.5 |  |  | 72 M |  | C8.1 | 31195 | 18691 | 2014-08-01 |  |  |  | 2020-08-01
Aircraft-45 | 240010-TP-1 | ELECTRICAL CONDUITS END FITTINGS - SVC | LUB | GR4 | 1 |  |  | 144 M |  | C8.1 | 31195 | 18691 | 2014-08-01 |  |  |  | 2026-08-01
Aircraft-45 | 240010-TP-1 | ELECTRICAL CONDUITS END FITTINGS - SVC | LUB | GR4 | 1 |  |  | 144 M |  | C8.1 | 31195 | 18691 | 2014-08-01 |  |  |  | 2026-08-01
Aircraft-45 | 240011-TP-1 | A/C ELECT. ROUTING SYSTEM TPS - LUB | LUB | GR4 | 1.5 |  |  | 72 M |  | C8.1 | 31195 | 18691 | 2014-08-01 |  |  |  | 2020-08-01
Aircraft-45 | 240012-TP-1 | AFT FUS ELECT. ROUTING SYSTEM TPS - LUB | LUB | GR4 | 1 |  |  | 36 M |  |  | 43610 | 24681 | 2018-04-15 |  |  |  | 2021-04-15
Aircraft-45 | 240013-TP-1 | VERTICAL STAB ELECT. ROUTING SYST TPS -LUB | LUB | GR4 | 2 |  |  | 36 M |  |  | 43610 | 24681 | 2018-04-15 |  |  |  | 2021-04-15
Aircraft-45 | 240015-TP-1 | ELECTRICAL CONDUITS END FITTINGS - SVC | LUB | GR4 | 1.5 |  |  | 144 M |  | C8.1 | 31195 | 18691 | 2014-08-01 |  |  |  | 2026-08-01
Aircraft-45 | 240016-TP-1 | LH HORIZ STAB ELECT. ROUTING SYST TPS-LUB | LUB | GR4 | 1 |  |  | 36 M |  |  | 43610 | 24681 | 2018-04-15 |  |  |  | 2021-04-15
Aircraft-45 | 240016-TP-1 | RH HORIZ STAB ELECT. ROUTING SYST TPS-LUB | LUB | GR4 | 1 |  |  | 36 M |  |  | 43610 | 24681 | 2018-04-15 |  |  |  | 2021-04-15
Aircraft-45 | 240017-TP-1 | CIRCUIT BREAKERS - OPERATIONAL CHECK | INSP | GR4 | 1 |  |  | 36 M |  |  | 43610 | 24681 | 2018-04-15 |  |  |  | 2021-04-15
Aircraft-45 | 251000-TP-1 | A/C DOCUMENTATION AT ARRIVAL - CHECK | INSP | GR2 | 0.2 | 750 | 750 | 4 M | A-CHECK |  | 45026 | 25352 | 2018-08-29 |  | 45776 | 26102 | 2018-12-29
Aircraft-45 | 251000-TP-1 | A/C DOCUMENTATION BEFORE DELIVERY - CHECK | FEAC | GR2 | 0.2 | 750 | 750 | 4 M | A-CHECK |  | 45026 | 25352 | 2018-08-29 |  | 45776 | 26102 | 2018-12-29
Aircraft-45 | 251100-TP-1 | FLIGHT COMPARTMENT SEATS - GVI | INSP | ICH | 0.6 | 750 | 750 | 4 M | A-CHECK |  | 45026 | 25352 | 2018-08-29 |  | 45776 | 26102 | 2018-12-29
Aircraft-45 | 251100-TP-3 | FLIGHT COMPARTMENT SYSTEM - GVI | INSP | ICH | 0.6 | 750 | 750 | 4 M | A-CHECK |  | 45026 | 25352 | 2018-08-29 |  | 45776 | 26102 | 2018-12-29
Aircraft-45 | 252331-TP-1 | NECESSARY PROCEDURES TO INSP. - REMOVE | ABAC | ICH | 3 |  |  | 36 M |  |  | 43610 | 24681 | 2018-04-15 |  |  |  | 2021-04-15
Aircraft-45 | 252331-TP-1 | FWD 'PAX' CABIN LOWER SIDEWALL PANELS - DI | INSP | GR2 | 1.5 |  |  | 36 M |  |  | 43610 | 24681 | 2018-04-15 |  |  |  | 2021-04-15
Aircraft-45 | 252331-TP-1 | FWD 'PAX' CABIN LOWER SIDEWALL PANELS - DI | INSP | ICH | 0.5 |  |  | 36 M |  |  | 43610 | 24681 | 2018-04-15 |  |  |  | 2021-04-15
Aircraft-45 | 252331-TP-1 | FINAL CONFIGURATION AFTER INSP. - INSTALL | FEAC | GR2 | 0.5 |  |  | 36 M |  |  | 43610 | 24681 | 2018-04-15 |  |  |  | 2021-04-15
Aircraft-45 | 252331-TP-1 | FINAL CONFIGURATION AFTER INSP. - INSTALL | FEAC | ICH | 1.5 |  |  | 36 M |  |  | 43610 | 24681 | 2018-04-15 |  |  |  | 2021-04-15
Aircraft-45 | 252331-TP-1 | NECESSARY PROCEDURES TO INSP. - REMOVE | ABAC | ICH | 3 |  |  | 36 M |  |  | 43610 | 24681 | 2018-04-15 |  |  |  | 2021-04-15
Aircraft-45 | 252331-TP-1 | MID 'PAX' CABIN LOWER SIDEWALL PANELS - DI | INSP | GR2 | 1.5 |  |  | 36 M |  |  | 43610 | 24681 | 2018-04-15 |  |  |  | 2021-04-15
Aircraft-45 | 252331-TP-1 | MID 'PAX' CABIN LOWER SIDEWALL PANELS - DI | INSP | ICH | 0.5 |  |  | 36 M |  |  | 43610 | 24681 | 2018-04-15 |  |  |  | 2021-04-15
Aircraft-45 | 252331-TP-1 | FINAL CONFIGURATION AFTER INSP. - INSTALL | FEAC | GR2 | 0.5 |  |  | 36 M |  |  | 43610 | 24681 | 2018-04-15 |  |  |  | 2021-04-15
Aircraft-45 | 252331-TP-1 | FINAL CONFIGURATION AFTER INSP. - INSTALL | FEAC | ICH | 1.5 |  |  | 36 M |  |  | 43610 | 24681 | 2018-04-15 |  |  |  | 2021-04-15
Aircraft-45 | 252331-TP-1 | NECESSARY PROCEDURES TO INSP. - REMOVE | ABAC | ICH | 3 |  |  | 36 M |  |  | 43610 | 24681 | 2018-04-15 |  |  |  | 2021-04-15
Aircraft-45 | 252331-TP-1 | AFT 'PAX' CABIN LOWER SIDEWALL PANELS - DI | INSP | GR2 | 1.5 |  |  | 36 M |  |  | 43610 | 24681 | 2018-04-15 |  |  |  | 2021-04-15
Aircraft-45 | 252331-TP-1 | AFT 'PAX' CABIN LOWER SIDEWALL PANELS - DI | INSP | ICH | 0.5 |  |  | 36 M |  |  | 43610 | 24681 | 2018-04-15 |  |  |  | 2021-04-15
Aircraft-45 | 252331-TP-1 | FINAL CONFIGURATION AFTER INSP. - INSTALL | FEAC | GR2 | 0.5 |  |  | 36 M |  |  | 43610 | 24681 | 2018-04-15 |  |  |  | 2021-04-15
Aircraft-45 | 252331-TP-1 | FINAL CONFIGURATION AFTER INSP. - INSTALL | FEAC | ICH | 1.5 |  |  | 36 M |  |  | 43610 | 24681 | 2018-04-15 |  |  |  | 2021-04-15
Aircraft-45 | 253000-TP-1 | FWD GALLEY 'G2' FILTER - REPLACEMENT | LUB | GR2 | 0.2 | 750 | 750 | 4 M | A-CHECK |  | 45026 | 25352 | 2018-08-29 |  | 45776 | 26102 | 2018-12-29
Aircraft-45 | 253000-TP-1 | AFT GALLEY 'G5' FILTER - REPLACEMENT | LUB | GR2 | 0.5 | 750 | 750 | 4 M | A-CHECK |  | 45026 | 25352 | 2018-08-29 |  | 45776 | 26102 | 2018-12-29
Aircraft-45 | 253000-TP-7 | BUFFET/GALLEY SYST/WASTE COMPART/DOOR - DI | INSP | GR2 | 0.5 | 750 | 750 | 4 M | A-CHECK |  | 45026 | 25352 | 2018-08-29 |  | 45776 | 26102 | 2018-12-29
Aircraft-45 | 255000-TP-1 | FWD CARGO COMPARTMENT - DI/LUB | INSP | GR2 | 0.2 | 1500 | 1500 | 8 M | A-CHECK |  | 44337 | 25022 | 2018-06-26 |  | 45837 | 26522 | 2019-02-26
Aircraft-45 | 255000-TP-1 | AFT CARGO COMPARTMENT - DI/LUB | INSP | GR2 | 0.2 | 1500 | 1500 | 8 M | A-CHECK |  | 44337 | 25022 | 2018-06-26 |  | 45837 | 26522 | 2019-02-26
Aircraft-45 | 255000-TP-2 | FWD CARGO COMPARTMENT SYST/PDU ROLLERS -DI | INSP | GR2 | 0.2 | 2000 |  |  | A-CHECK |  | 44337 | 25022 | 2018-06-26 |  | 46337
Aircraft-45 | 255000-TP-2 | AFT CARGO COMPARTMENT SYST/PDU ROLLERS -DI | INSP | GR2 | 0.2 | 2000 |  |  | A-CHECK |  | 44337 | 25022 | 2018-06-26 |  | 46337
Aircraft-45 | 256000-TP-2 | EMERGENCY EQUIPMENT SYSTEM - CHECK | INSP | GR2 | 0.2 | 750 | 750 | 4 M | A-CHECK |  | 45026 | 25352 | 2018-08-29 |  | 45776 | 26102 | 2018-12-29
Aircraft-45 | 256500-TP-1 | COCKPIT FLASH LIGHTS - OP/C | INSP | GR2 | 0.2 | 750 | 750 | 4 M | A-CHECK |  | 45026 | 25352 | 2018-08-29 |  | 45776 | 26102 | 2018-12-29
Aircraft-45 | 275118-TP-1 | LH FLAPS ASYMMETRY - APPU - DI | INSP | GR1 | 1 | 7500 |  |  |  |  | 43610 | 24681 | 2018-04-15 |  | 51110
Aircraft-45 | 275118-TP-1 | RH FLAPS ASYMMETRY - APPU - DI | INSP | GR1 | 1 | 7500 |  |  |  |  | 43610 | 24681 | 2018-04-15 |  | 51110
Aircraft-45 | 276000-TP-1 | SPOILERS AND SPEED BRAKES ACTUATION - C/K | TF | GR1 | 0.5 | 750 | 750 | 4 M | A-CHECK |  | 45026 | 25352 | 2018-08-29 |  | 45776 | 26102 | 2018-12-29
Aircraft-45 | 276000-TP-1 | SPOILERS AND SPEED BRAKES ACTUATION - C/K | TF | GR1 | 0.5 | 750 | 750 | 4 M | A-CHECK |  | 45026 | 25352 | 2018-08-29 |  | 45776 | 26102 | 2018-12-29
Aircraft-45 | 278118-TP-1 | LH SLATS ASYMMETRY - APPU - DI | INSP | GR1 | 1 | 7500 |  |  |  |  | 43610 | 24681 | 2018-04-15 |  | 51110
Aircraft-45 | 278118-TP-1 | RH SLATS ASYMMETRY - APPU - DI | INSP | GR1 | 1 | 7500 |  |  |  |  | 43610 | 24681 | 2018-04-15 |  | 51110
Aircraft-45 | 282100-TP-1 | ENGINE PYLON 1 FUEL FIDE PIPE SEALS - R/I | LUB | GR1 | 11.5 | 24000 | 18000 | 80 M |  | C8.1 | 31195 | 18691 | 2014-08-01 |  | 55195 | 36691 | 2021-04-01
Aircraft-45 | 282100-TP-1 | ENGINE PYLON 1 FUEL FIDE PIPE - LEAK/CHECK | TEST | GR1 | 1.5 | 24000 | 18000 | 80 M |  | C8.1 | 31195 | 18691 | 2014-08-01 |  | 55195 | 36691 | 2021-04-01
Aircraft-45 | 282100-TP-1 | ENGINE PYLON 2 FUEL FIDE PIPE SEALS - R/I | LUB | GR1 | 11.5 | 24000 | 18000 | 80 M |  | C8.1 | 31195 | 18691 | 2014-08-01 |  | 55195 | 36691 | 2021-04-01
Aircraft-45 | 282100-TP-1 | ENGINE PYLON 2 FUEL FIDE PIPE - LEAK/CHECK | TEST | GR1 | 1.5 | 24000 | 18000 | 80 M |  | C8.1 | 31195 | 18691 | 2014-08-01 |  | 55195 | 36691 | 2021-04-01
Aircraft-45 | 310000-TP-2 | INDICATING/RECORDING SYSTEMS -REMOVE+CLEAN | INSP | GR4 | 0.5 | 3000 | 3000 | 16 M | A-CHECK |  | 45026 | 25352 | 2018-08-29 |  | 48026 | 28352 | 2019-12-29
Aircraft-45 | 310000-TP-2 | INDICATING/RECORDING SYSTEMS -INSTALL+F/CK | TEST | GR4 | 1 | 3000 | 3000 | 16 M | A-CHECK |  | 45026 | 25352 | 2018-08-29 |  | 48026 | 28352 | 2019-12-29
Aircraft-45 | 310000-TP-3 | INDICATING/RECORDING SYSTEMS - CLEAN/DI | INSP | GR4 | 3.5 | 7500 | 5000 | 24 M |  |  | 43610 | 24681 | 2018-04-15 |  | 51110 | 29681 | 2020-04-15
Aircraft-45 | 310000-TP-4 | AVIONICS COMPART/RACKS AND FILTERS -REMOVE | ABAC | GR4 | 8 | 15000 | 10000 | 48 M |  |  | 37016 | 21542 | 2016-05-31 |  | 52016 | 31542 | 2020-05-31
Aircraft-45 | 310000-TP-4 | AVIONICS COMPART/RACKS AND FILTERS - CLEAN | LUB | GR2 | 1.5 | 15000 | 10000 | 48 M |  |  | 37016 | 21542 | 2016-05-31 |  | 52016 | 31542 | 2020-05-31
Aircraft-45 | 310000-TP-4 | AVIONICS COMPART/RACKS AND FILTERS - CLEAN | LUB | GR4 | 6 | 15000 | 10000 | 48 M |  |  | 37016 | 21542 | 2016-05-31 |  | 52016 | 31542 | 2020-05-31
Aircraft-45 | 310000-TP-4 | AVIONICS COMPART/RACKS AND FILTERS-INSTALL | FEAC | GR4 | 3.5 | 15000 | 10000 | 48 M |  |  | 37016 | 21542 | 2016-05-31 |  | 52016 | 31542 | 2020-05-31
Aircraft-45 | 310000-TP-4 | AVIONICS COMPART/RACKS AND FILTERS - OP/C | TEST | GR4 | 20 | 15000 | 10000 | 48 M |  |  | 37016 | 21542 | 2016-05-31 |  | 52016 | 31542 | 2020-05-31
Aircraft-45 | 316322-TP-1 | DISPLAY UNIT - CHECK | TEST | GR4 | 1 | 2400 |  |  | A-CHECK |  | 43610 | 24681 | 2018-04-15 |  | 46010
Aircraft-45 | 316322-TP-2 | DISPLAY UNIT BRIGHTNESS - F/C | TEST | GR4 | 1 | 1200 |  |  | A-CHECK |  | 45026 | 25352 | 2018-08-29 |  | 46226
Aircraft-45 | 330000-TP-1 | COCKPIT/EXTERIOR/INTERIOR LIGHTS SYST-V/CK | TEST | GR4 | 1 | 750 | 750 | 4 M | A-CHECK |  | 45026 | 25352 | 2018-08-29 |  | 45776 | 26102 | 2018-12-29
Aircraft-45 | 335100-TP-8 | PAX COMPART/EMERGENCY LIGHTING SYSTEM - CK | INSP | ICH | 0.5 |  |  | 3 M | A-CHECK |  | 45026 | 25352 | 2018-08-29 |  |  |  | 2018-11-29
Aircraft-45 | 341115-TP-1 | PITOT PROBE PHISICAL DAMAGE - DI | INSP | GR4 | 2 | 7500 | 5000 | 24 M |  |  | 43610 | 24681 | 2018-04-15 |  | 51110 | 29681 | 2020-04-15
Aircraft-45 | 341300-TP-1 | AIR DATA SYSTEM/ADM ACCURACY - F/C | TEST | GR4 | 4 |  |  | 48 M |  |  | 37016 | 21542 | 2016-05-31 |  |  |  | 2020-05-31
Aircraft-45 | 344200-TP-2 | RADIO ALTIMETER SYST/EXTERNAL SURFACE -CLN | LUB | GR4 | 1 |  |  | 6 M | A-CHECK |  | 45026 | 25352 | 2018-08-29 |  |  |  | 2019-02-28
Aircraft-45 | 353000-TP-5 | PORTABLE OXYG.SYST/VALIDITY DATE MASKS-C/K | INSP | GR2 | 0.5 | 7500 | 5000 | 24 M |  | C10.1 | 43610 | 24681 | 2018-04-15 |  | 51110 | 29681 | 2020-04-15
Aircraft-45 | 361100-TP-1 | PYLON 1 DUCT SLEEVES COMBO SEALS - LK/C | INSP | GR1 | 1 |  |  | 40 M |  |  | 43610 | 24681 | 2018-04-15 |  |  |  | 2021-08-15
Aircraft-45 | 361100-TP-1 | PYLON 2 DUCT SLEEVES COMBO SEALS - LK/C | INSP | GR1 | 1 |  |  | 40 M |  |  | 43610 | 24681 | 2018-04-15 |  |  |  | 2021-08-15
Aircraft-45 | 381448-TP-1 | OVERFLOW CONTROL CABLE AND HANDLE - INSP | INSP | GR2 | 1 | 1500 | 1500 | 8 M | A-CHECK |  | 44337 | 25022 | 2018-06-26 |  | 45837 | 26522 | 2019-02-26
Aircraft-45 | 381448-TP-1 | OVERFLOW CONTROL CABLE AND HANDLE - INSP | INSP | GR2 | 1 | 1500 | 1500 | 8 M | A-CHECK |  | 44337 | 25022 | 2018-06-26 |  | 45837 | 26522 | 2019-02-26
Aircraft-45 | 494000-TP-2 | APU/STARTER MOTOR/WEAR INDICATOR - V/CK | INSP | GR1 | 0.5 | 750 |  |  | A-CHECK |  | 45026 | 25352 | 2018-08-29 |  | 45776
Aircraft-45 | 497000-TP-1 | APU OPERATIONAL HOURS AND CYCLES - CHK | TEST | GR1 | 0.2 | 750 | 750 | 4 M | A-CHECK |  | 45026 | 25352 | 2018-08-29 |  | 45776 | 26102 | 2018-12-29
Aircraft-45 | 525111-TP-1 | COCKPIT DOOR ADJUSTMENT - FUNCTIONAL CHECK | INSP | GR2 | 3 |  |  | 16 M | A-CHECK |  | 43610 | 24681 | 2018-04-15 |  |  |  | 2019-08-15
Aircraft-45 | 534100-52-1 | MAIN STRUCT/FR47-70/PANNELS/INSULAT-REMOVE | INSP | GR2 | 3 |  | 9000 |  |  |  | 43610 | 24681 | 2018-04-15 |  |  | 33681
Aircraft-45 | 534100-52-1 | MAIN STRUCT/FR47-70/PANNELS/INSULAT-REMOVE | INSP | ICH | 1 |  | 9000 |  |  |  | 43610 | 24681 | 2018-04-15 |  |  | 33681
Aircraft-45 | 534100-52-1 | MAIN STRUCT/FR 47-70/L-BAND ANTENNA-REMOVE | ABAC | GR4 | 3 |  | 9000 |  |  |  | 43610 | 24681 | 2018-04-15 |  |  | 33681
Aircraft-45 | 534100-52-1 | MAIN STRUCT/FR47 THRU 70/L-BAND ANTENNA-DI | INSP | ESHS | 1 |  | 9000 |  |  |  | 43610 | 24681 | 2018-04-15 |  |  | 33681
Aircraft-45 | 545000-TP-1 | PYLONS SYST/SEALANT/CANTILEVER ZONE'A' -DI | INSP | GR1 | 0.5 |  |  | 24 M |  |  | 43610 | 24681 | 2018-04-15 |  |  |  | 2020-04-15
Aircraft-45 | 545000-TP-1 | PYLONS SYST/SEALANT/CANTILEVER ZONE'A' -DI | INSP | GR1 | 0.5 |  |  | 24 M |  |  | 43610 | 24681 | 2018-04-15 |  |  |  | 2020-04-15
Aircraft-45 | 553600-TP-1 | VERT.STABILIZER/RUDDER ATTACH FITTINGS-C/K | INSP | GR1 | 5 |  |  | 72 M |  | C8.1 | 31195 | 18691 | 2014-08-01 |  |  |  | 2020-08-01
Aircraft-45 | 561000-TP-1 | COCKPIT LEFT WINDOWS # 1, 2 AND 3 - DI | INSP | GR2 | 0.2 |  |  | 4 M | A-CHECK |  | 45026 | 25352 | 2018-08-29 |  |  |  | 2018-12-29
Aircraft-45 | 561000-TP-1 | COCKPIT RIGHT WINDOWS # 1, 2 AND 3 - DI | INSP | GR2 | 0.2 |  |  | 4 M | A-CHECK |  | 45026 | 25352 | 2018-08-29 |  |  |  | 2018-12-29
Aircraft-45 | 561000-TP-2 | LEFT/RIGHT FRONT WINDSHIELD (OUTSIDE) - DI | INSP | GR2 | 3 |  |  | 20 M | A-CHECK |  | 40128 | 23070 | 2017-04-27 |  |  |  | 2018-12-27
Aircraft-45 | 562113-TP-1 | PAX CABIN WINDOWS - DETAILED INSPECTION | INSP | GR2 | 1.5 | 750 | 750 | 4 M | A-CHECK |  | 45026 | 25352 | 2018-08-29 |  | 45776 | 26102 | 2018-12-29
Aircraft-45 | 562113-TP-2 | CABIN WINDOW BLIND AND WINDOW PANE - CLEAN | INSP | GR2 | 1 | 750 | 750 | 4 M | A-CHECK |  | 45026 | 25352 | 2018-08-29 |  | 45776 | 26102 | 2018-12-29
Aircraft-45 | 711300-TP-1 | ENGINE 1/FAN COWL PLACARD/MARKINGS - GVI | INSP | GR1 | 0.2 | 750 | 750 | 4 M | A-CHECK |  | 45026 | 25352 | 2018-08-29 |  | 45776 | 26102 | 2018-12-29
Aircraft-45 | 711300-TP-1 | ENGINE 2/FAN COWL PLACARD/MARKINGS - GVI | INSP | GR1 | 0.2 | 750 | 750 | 4 M | A-CHECK |  | 45026 | 25352 | 2018-08-29 |  | 45776 | 26102 | 2018-12-29
Aircraft-45 | 730000-TP-1 | ELECTRONIC CONTROL UNIT (ECU) - OP/C | INSP | GR4 | 0.2 | 1200 |  |  | A-CHECK |  | 45026 | 25352 | 2018-08-29 |  | 46226
Aircraft-45 | 742130-TP-1 | ENG #1/SPARK IGNITER - CHANGE/REPLACE | LUB | GR1 | 0.5 | 750 | 750 | 4 M | A-CHECK |  | 45026 | 25352 | 2018-08-29 |  | 45776 | 26102 | 2018-12-29
Aircraft-45 | 742130-TP-1 | ENG #2/SPARK IGNITER - CHANGE/REPLACE | MONT | GR1 | 0.5 | 750 | 750 | 4 M | A-CHECK |  | 45026 | 25352 | 2018-08-29 |  | 45776 | 26102 | 2018-12-29
Aircraft-45 | 781111-TP-1 | ENGINE 1/ EXHAUST NOZZLE - DI | INSP | GR1 | 0.2 | 750 | 750 | 4 M | A-CHECK |  | 45026 | 25352 | 2018-08-29 |  | 45776 | 26102 | 2018-12-29
Aircraft-45 | 781111-TP-1 | ENGINE 2/ EXHAUST NOZZLE - DI | INSP | GR1 | 0.2 | 750 | 750 | 4 M | A-CHECK |  | 45026 | 25352 | 2018-08-29 |  | 45776 | 26102 | 2018-12-29
Aircraft-45 | 781112-TP-1 | ENGINE 1 / CENTERBODY NUTS - C/K | INSP | GR1 | 1 | 750 | 750 | 4 M | A-CHECK |  | 45026 | 25352 | 2018-08-29 |  | 45776 | 26102 | 2018-12-29
Aircraft-45 | 781112-TP-1 | ENGINE 2 / CENTERBODY NUTS - C/K | INSP | GR1 | 1 | 750 | 750 | 4 M | A-CHECK |  | 45026 | 25352 | 2018-08-29 |  | 45776 | 26102 | 2018-12-29

## Delivery
A/C | Delivery date
Aircraft-1 | 2000-08-18
Aircraft-2 | 2000-12-07
Aircraft-3 | 2002-03-13
Aircraft-4 | 2004-08-11
Aircraft-5 | 2001-11-26
Aircraft-6 | 1998-12-17
Aircraft-7 | 1999-01-21
Aircraft-8 | 1999-04-07
Aircraft-9 | 2000-02-15
Aircraft-10 | 2000-03-24
Aircraft-11 | 2000-04-21
Aircraft-12 | 2002-04-30
Aircraft-13 | 2002-05-31
Aircraft-14 | 2004-02-26
Aircraft-15 | 2009-02-01
Aircraft-16 | 2009-04-09
Aircraft-17 | 2009-08-28
Aircraft-18 | 2009-10-23
Aircraft-19 | 2009-10-30
Aircraft-20 | 2009-11-30
Aircraft-21 | 2006-05-19
Aircraft-22 | 2006-06-06
Aircraft-23 | 2011-06-03
Aircraft-24 | 1999-02-18
Aircraft-25 | 1997-11-22
Aircraft-26 | 1997-11-18
Aircraft-27 | 1997-12-17
Aircraft-28 | 1998-02-19
Aircraft-29 | 1998-04-23
Aircraft-30 | 1998-05-18
Aircraft-31 | 1998-10-13
Aircraft-32 | 1998-11-11
Aircraft-33 | 1998-12-02
Aircraft-34 | 1999-02-22
Aircraft-35 | 1999-06-10
Aircraft-36 | 1999-10-07
Aircraft-37 | 1999-10-05
Aircraft-38 | 1999-10-22
Aircraft-39 | 1999-11-02
Aircraft-40 | 2000-01-11
Aircraft-41 | 1996-10-24
Aircraft-42 | 2002-05-29
Aircraft-43 | 2002-05-29
Aircraft-44 | 2002-04-15
Aircraft-45 | 2002-03-19

## Skill_Type
SKILL TYPE
GR1
GR2
GR4
ESHS
ICH
PINT
MAP
NDT

## A-Check_NRs_Ratio
SKILL GI | BLOCK | SKILL MDO | RATIO
GR1 | INSP | GR1 | 0.18169
GR1 | INSP | GR2 | 0.0062686
GR1 | INSP | GR4 | 0.0074439
GR2 | INSP | GR1 | 0.019648
GR2 | INSP | GR2 | 0.28301
GR2 | INSP | GR4 | 0.011008
GR4 | INSP | GR4 | 0.6098
ICH | INSP | ICH | 2.386
ICH | INSP | MAP | 0.051882
GR1 | REG | GR1 | 0.038204
GR4 | REG | GR4 | 0.12407

## C-Check_NRs_Ratio
SKILL GI | BLOCK | SKILL MDO | RATIO
GR1 | INSP | GR1 | 0.64555
GR1 | INSP | ESHS | 0.4073
GR1 | INSP | ICH | 0.37326
GR1 | INSP | MAP | 0.26378
GR1 | INSP | PINT | 0.312
GR2 | INSP | GR2 | 1.3787
GR2 | INSP | ICH | 1.9473
GR2 | INSP | ESHS | 0.59908
GR2 | INSP | MAP | 0.85934
GR2 | INSP | PINT | 0.54046
GR4 | INSP | GR4 | 0.82575
ICH | INSP | ICH | 20.5118
ICH | INSP | ESHS | 3.2045
ESHS | INSP | ESHS | 1.6227

## Number_of_Technicians
|  |  | Heavy Maintenance | [6 empty] | Light Maintenance
Date | Weekday | Week Number | HM-GR1 | HM-GR2 | HM-GR4 | HM-ESHS | HM-ICH | HM-PINT | HM-MAP | LM-GR1 | LM-GR2 | LM-GR4 | LM-ICH | LM-MAP
2017-01-02 | Monday | W1 | 78 | 46 | 30 | 69 | 63 | 24 | 30 | 37 | 19 | 20 | 18 | 16
2017-01-03 | Tuesday | W1 | 73 | 39 | 32 | 73 | 67 | 24 | 31 | 40 | 20 | 22 | 19 | 17
2017-01-04 | Wednesday | W1 | 82 | 40 | 34 | 80 | 63 | 26 | 31 | 39 | 19 | 22 | 19 | 17
2017-01-05 | Thursday | W1 | 80 | 52 | 32 | 81 | 69 | 25 | 33 | 41 | 19 | 22 | 18 | 14
2017-01-06 | Friday | W1 | 89 | 55 | 31 | 76 | 68 | 25 | 33 | 41 | 19 | 20 | 17 | 17
2017-01-09 | Monday | W2 | 83 | 54 | 34 | 84 | 70 | 25 | 32 | 37 | 17 | 20 | 18 | 15
2017-01-10 | Tuesday | W2 | 81 | 53 | 30 | 85 | 70 | 26 | 31 | 39 | 18 | 18 | 15 | 15
2017-01-11 | Wednesday | W2 | 81 | 54 | 31 | 86 | 70 | 26 | 32 | 36 | 18 | 18 | 16 | 14
2017-01-12 | Thursday | W2 | 77 | 51 | 31 | 81 | 69 | 26 | 32 | 36 | 18 | 18 | 16 | 15
2017-01-13 | Friday | W2 | 75 | 52 | 26 | 81 | 67 | 25 | 31 | 38 | 17 | 16 | 15 | 15
2017-01-16 | Monday | W3 | 88 | 52 | 33 | 84 | 66 | 23 | 32 | 39 | 20 | 22 | 19 | 16
2017-01-17 | Tuesday | W3 | 81 | 52 | 34 | 83 | 65 | 25 | 31 | 40 | 20 | 22 | 16 | 14
2017-01-18 | Wednesday | W3 | 81 | 55 | 32 | 83 | 65 | 25 | 31 | 40 | 20 | 21 | 16 | 13
2017-01-19 | Thursday | W3 | 84 | 54 | 32 | 85 | 67 | 25 | 31 | 41 | 19 | 21 | 16 | 13
2017-01-20 | Friday | W3 | 82 | 53 | 28 | 80 | 63 | 24 | 31 | 40 | 19 | 21 | 14 | 12
2017-01-23 | Monday | W4 | 85 | 52 | 34 | 85 | 68 | 25 | 33 | 37 | 19 | 21 | 15 | 13
2017-01-24 | Tuesday | W4 | 85 | 53 | 34 | 85 | 69 | 25 | 32 | 39 | 20 | 22 | 15 | 15
2017-01-25 | Wednesday | W4 | 83 | 51 | 34 | 83 | 72 | 25 | 33 | 40 | 20 | 22 | 16 | 15
2017-01-26 | Thursday | W4 | 81 | 50 | 34 | 83 | 70 | 26 | 33 | 39 | 20 | 21 | 16 | 14
2017-01-27 | Friday | W4 | 81 | 53 | 34 | 80 | 70 | 26 | 31 | 39 | 20 | 20 | 16 | 14
2017-01-30 | Monday | W5 | 86 | 54 | 34 | 80 | 68 | 27 | 32 | 39 | 19 | 22 | 17 | 13
2017-01-31 | Tuesday | W5 | 86 | 53 | 34 | 78 | 71 | 27 | 32 | 40 | 19 | 23 | 17 | 12
2017-02-01 | Wednesday | W5 | 82 | 52 | 34 | 77 | 70 | 24 | 32 | 41 | 18 | 21 | 16 | 13
2017-02-02 | Thursday | W5 | 85 | 54 | 34 | 79 | 68 | 24 | 33 | 42 | 19 | 21 | 16 | 13
2017-02-03 | Friday | W5 | 86 | 50 | 32 | 81 | 68 | 22 | 32 | 42 | 19 | 20 | 16 | 13
2017-02-06 | Monday | W6 | 89 | 50 | 37 | 84 | 72 | 23 | 32 | 44 | 20 | 21 | 16 | 13
2017-02-07 | Tuesday | W6 | 88 | 52 | 36 | 81 | 69 | 23 | 31 | 45 | 19 | 20 | 16 | 13
2017-02-08 | Wednesday | W6 | 88 | 49 | 37 | 82 | 70 | 24 | 30 | 43 | 20 | 19 | 16 | 14
2017-02-09 | Thursday | W6 | 88 | 51 | 36 | 80 | 70 | 23 | 30 | 43 | 20 | 21 | 16 | 14
2017-02-10 | Friday | W6 | 86 | 47 | 35 | 78 | 68 | 23 | 27 | 42 | 20 | 19 | 14 | 13
2017-02-13 | Monday | W7 | 88 | 47 | 34 | 80 | 70 | 20 | 32 | 42 | 20 | 20 | 17 | 11
2017-02-14 | Tuesday | W7 | 91 | 48 | 33 | 77 | 69 | 20 | 30 | 42 | 20 | 22 | 17 | 13
2017-02-15 | Wednesday | W7 | 86 | 49 | 34 | 80 | 70 | 21 | 32 | 42 | 20 | 21 | 17 | 13
2017-02-16 | Thursday | W7 | 85 | 52 | 35 | 80 | 69 | 22 | 33 | 43 | 20 | 22 | 17 | 14
2017-02-17 | Friday | W7 | 85 | 53 | 34 | 81 | 69 | 21 | 33 | 43 | 20 | 20 | 15 | 12
2017-02-20 | Monday | W8 | 89 | 53 | 35 | 77 | 72 | 21 | 30 | 43 | 17 | 21 | 17 | 14
2017-02-21 | Tuesday | W8 | 86 | 54 | 35 | 76 | 67 | 22 | 31 | 40 | 17 | 21 | 18 | 13
2017-02-22 | Wednesday | W8 | 86 | 51 | 35 | 74 | 74 | 21 | 31 | 41 | 17 | 20 | 17 | 13
2017-02-23 | Thursday | W8 | 88 | 51 | 33 | 75 | 70 | 20 | 30 | 40 | 18 | 20 | 17 | 14
2017-02-24 | Friday | W8 | 82 | 49 | 30 | 70 | 70 | 19 | 30 | 38 | 18 | 20 | 18 | 12
2017-02-27 | Monday | W9 | 71 | 45 | 28 | 70 | 58 | 15 | 27 | 34 | 13 | 16 | 14 | 13
2017-03-01 | Wednesday | W9 | 79 | 52 | 35 | 73 | 70 | 23 | 32 | 35 | 16 | 20 | 16 | 14
2017-03-02 | Thursday | W9 | 82 | 51 | 34 | 75 | 68 | 23 | 31 | 38 | 19 | 20 | 17 | 14
2017-03-03 | Friday | W9 | 83 | 53 | 35 | 76 | 71 | 23 | 30 | 37 | 20 | 20 | 17 | 14
2017-03-06 | Monday | W10 | 85 | 52 | 34 | 75 | 72 | 24 | 28 | 40 | 21 | 20 | 15 | 13
2017-03-07 | Tuesday | W10 | 87 | 47 | 35 | 75 | 72 | 23 | 29 | 38 | 21 | 20 | 16 | 12
2017-03-08 | Wednesday | W10 | 84 | 51 | 34 | 75 | 70 | 23 | 28 | 39 | 21 | 20 | 17 | 12
2017-03-09 | Thursday | W10 | 79 | 48 | 32 | 75 | 71 | 23 | 28 | 40 | 19 | 21 | 17 | 14
2017-03-10 | Friday | W10 | 83 | 45 | 34 | 70 | 70 | 20 | 27 | 38 | 20 | 20 | 16 | 13
2017-03-13 | Monday | W11 | 85 | 47 | 32 | 70 | 69 | 24 | 31 | 40 | 19 | 21 | 17 | 14
2017-03-14 | Tuesday | W11 | 87 | 50 | 31 | 66 | 73 | 24 | 33 | 38 | 21 | 22 | 17 | 15
2017-03-15 | Wednesday | W11 | 87 | 50 | 35 | 69 | 69 | 24 | 33 | 37 | 22 | 22 | 17 | 15
2017-03-16 | Thursday | W11 | 85 | 52 | 34 | 68 | 69 | 24 | 33 | 39 | 22 | 22 | 17 | 15
2017-03-17 | Friday | W11 | 80 | 50 | 34 | 66 | 70 | 22 | 31 | 38 | 22 | 20 | 17 | 15
2017-03-20 | Monday | W12 | 89 | 47 | 35 | 74 | 68 | 25 | 28 | 39 | 24 | 19 | 16 | 15
2017-03-21 | Tuesday | W12 | 89 | 50 | 37 | 73 | 72 | 24 | 28 | 38 | 24 | 19 | 16 | 15
2017-03-22 | Wednesday | W12 | 88 | 51 | 37 | 73 | 71 | 24 | 29 | 37 | 22 | 20 | 17 | 14
2017-03-23 | Thursday | W12 | 92 | 52 | 37 | 73 | 71 | 23 | 28 | 37 | 22 | 20 | 18 | 14
2017-03-24 | Friday | W12 | 85 | 50 | 37 | 73 | 66 | 24 | 27 | 40 | 21 | 18 | 17 | 13
2017-03-27 | Monday | W13 | 91 | 50 | 36 | 77 | 67 | 24 | 31 | 35 | 21 | 19 | 17 | 15
2017-03-28 | Tuesday | W13 | 84 | 50 | 36 | 75 | 69 | 24 | 29 | 35 | 21 | 21 | 17 | 13
2017-03-29 | Wednesday | W13 | 89 | 51 | 34 | 75 | 67 | 24 | 31 | 36 | 20 | 21 | 16 | 14
2017-03-30 | Thursday | W13 | 85 | 50 | 35 | 76 | 68 | 25 | 32 | 35 | 20 | 21 | 17 | 11
2017-03-31 | Friday | W13 | 80 | 45 | 33 | 73 | 60 | 24 | 31 | 35 | 19 | 16 | 16 | 14
2017-04-03 | Monday | W14 | 89 | 51 | 31 | 73 | 66 | 24 | 29 | 37 | 21 | 18 | 18 | 12
2017-04-04 | Tuesday | W14 | 86 | 49 | 36 | 76 | 70 | 24 | 31 | 36 | 21 | 19 | 18 | 13
2017-04-05 | Wednesday | W14 | 86 | 49 | 36 | 74 | 70 | 21 | 32 | 35 | 21 | 18 | 17 | 14
2017-04-06 | Thursday | W14 | 86 | 49 | 37 | 70 | 71 | 22 | 30 | 32 | 20 | 19 | 18 | 15
2017-04-07 | Friday | W14 | 82 | 48 | 37 | 70 | 67 | 23 | 31 | 32 | 19 | 18 | 18 | 15
2017-04-10 | Monday | W15 | 77 | 44 | 33 | 74 | 63 | 23 | 31 | 33 | 18 | 17 | 17 | 11
2017-04-11 | Tuesday | W15 | 78 | 42 | 33 | 75 | 62 | 23 | 31 | 32 | 18 | 17 | 17 | 9
2017-04-12 | Wednesday | W15 | 76 | 44 | 32 | 71 | 64 | 22 | 29 | 32 | 17 | 15 | 17 | 11
2017-04-13 | Thursday | W15 | 73 | 41 | 32 | 68 | 58 | 20 | 25 | 33 | 17 | 15 | 17 | 11
2017-04-17 | Monday | W16 | 83 | 44 | 32 | 72 | 58 | 18 | 28 | 33 | 19 | 17 | 15 | 12
2017-04-18 | Tuesday | W16 | 86 | 44 | 32 | 73 | 63 | 18 | 29 | 36 | 19 | 19 | 17 | 13
2017-04-19 | Wednesday | W16 | 84 | 44 | 36 | 74 | 68 | 19 | 29 | 37 | 20 | 18 | 18 | 14
2017-04-20 | Thursday | W16 | 84 | 46 | 36 | 71 | 67 | 18 | 28 | 36 | 20 | 17 | 18 | 12
2017-04-21 | Friday | W16 | 82 | 40 | 36 | 74 | 66 | 18 | 28 | 35 | 20 | 18 | 17 | 12
2017-04-24 | Monday | W17 | 70 | 39 | 30 | 53 | 51 | 17 | 24 | 31 | 16 | 18 | 12 | 9
2017-04-26 | Wednesday | W17 | 77 | 41 | 31 | 69 | 64 | 21 | 26 | 34 | 19 | 18 | 15 | 12
2017-04-27 | Thursday | W17 | 74 | 42 | 32 | 64 | 61 | 21 | 26 | 36 | 19 | 16 | 15 | 12
2017-04-28 | Friday | W17 | 76 | 41 | 32 | 67 | 62 | 20 | 26 | 33 | 19 | 16 | 14 | 11
2017-05-02 | Tuesday | W18 | 85 | 46 | 37 | 77 | 68 | 21 | 27 | 37 | 21 | 18 | 17 | 14
2017-05-03 | Wednesday | W18 | 84 | 45 | 33 | 76 | 67 | 22 | 29 | 36 | 21 | 17 | 15 | 14
2017-05-04 | Thursday | W18 | 84 | 46 | 35 | 75 | 70 | 22 | 29 | 38 | 21 | 19 | 14 | 13
2017-05-05 | Friday | W18 | 83 | 45 | 34 | 76 | 67 | 22 | 29 | 36 | 20 | 19 | 13 | 13
2017-05-08 | Monday | W19 | 83 | 50 | 35 | 77 | 68 | 26 | 30 | 38 | 21 | 20 | 16 | 11
2017-05-09 | Tuesday | W19 | 79 | 49 | 36 | 75 | 68 | 25 | 32 | 41 | 21 | 21 | 16 | 12
2017-05-10 | Wednesday | W19 | 81 | 49 | 35 | 73 | 69 | 25 | 32 | 39 | 20 | 21 | 15 | 13
2017-05-11 | Thursday | W19 | 80 | 52 | 35 | 70 | 70 | 26 | 32 | 41 | 23 | 21 | 15 | 14
2017-05-12 | Friday | W19 | 79 | 50 | 32 | 70 | 69 | 24 | 29 | 39 | 21 | 19 | 15 | 14
2017-05-15 | Monday | W20 | 83 | 52 | 36 | 71 | 69 | 22 | 32 | 42 | 21 | 19 | 14 | 13
2017-05-16 | Tuesday | W20 | 83 | 49 | 36 | 73 | 72 | 22 | 32 | 41 | 21 | 20 | 16 | 12
2017-05-17 | Wednesday | W20 | 87 | 52 | 34 | 74 | 70 | 22 | 32 | 38 | 20 | 20 | 15 | 13
2017-05-18 | Thursday | W20 | 84 | 50 | 34 | 72 | 71 | 23 | 32 | 38 | 20 | 18 | 16 | 14
2017-05-19 | Friday | W20 | 76 | 51 | 32 | 73 | 70 | 21 | 31 | 36 | 19 | 19 | 15 | 14
2017-05-22 | Monday | W21 | 75 | 51 | 33 | 67 | 70 | 23 | 33 | 39 | 19 | 19 | 16 | 12
2017-05-23 | Tuesday | W21 | 77 | 51 | 32 | 70 | 71 | 23 | 32 | 41 | 19 | 18 | 15 | 15
2017-05-24 | Wednesday | W21 | 78 | 50 | 33 | 68 | 67 | 24 | 31 | 39 | 17 | 17 | 16 | 13
2017-05-25 | Thursday | W21 | 77 | 50 | 33 | 58 | 63 | 22 | 32 | 40 | 19 | 17 | 16 | 14
2017-05-26 | Friday | W21 | 70 | 46 | 32 | 64 | 67 | 22 | 32 | 39 | 19 | 17 | 14 | 13
2017-05-29 | Monday | W22 | 71 | 47 | 35 | 70 | 72 | 24 | 32 | 37 | 18 | 15 | 15 | 14
2017-05-30 | Tuesday | W22 | 75 | 49 | 34 | 66 | 70 | 24 | 33 | 37 | 19 | 15 | 16 | 14
2017-05-31 | Wednesday | W22 | 76 | 47 | 34 | 69 | 67 | 24 | 32 | 37 | 19 | 15 | 16 | 11
2017-06-01 | Thursday | W22 | 76 | 48 | 33 | 70 | 70 | 24 | 33 | 37 | 18 | 16 | 17 | 11
2017-06-02 | Friday | W22 | 71 | 44 | 33 | 62 | 62 | 21 | 28 | 36 | 17 | 17 | 16 | 11
2017-06-05 | Monday | W23 | 79 | 45 | 29 | 69 | 63 | 22 | 30 | 34 | 17 | 17 | 16 | 12
2017-06-06 | Tuesday | W23 | 82 | 45 | 27 | 69 | 64 | 23 | 29 | 37 | 19 | 17 | 16 | 13
2017-06-07 | Wednesday | W23 | 79 | 49 | 28 | 67 | 61 | 21 | 29 | 35 | 20 | 17 | 15 | 14
2017-06-08 | Thursday | W23 | 79 | 48 | 28 | 64 | 62 | 23 | 27 | 37 | 20 | 16 | 17 | 12
2017-06-09 | Friday | W23 | 81 | 44 | 28 | 62 | 58 | 21 | 27 | 35 | 21 | 16 | 17 | 14
2017-06-12 | Monday | W24 | 59 | 29 | 23 | 54 | 45 | 16 | 20 | 32 | 19 | 17 | 14 | 12
2017-06-14 | Wednesday | W24 | 55 | 32 | 21 | 58 | 45 | 16 | 22 | 32 | 19 | 17 | 14 | 13
2017-06-16 | Friday | W24 | 56 | 24 | 15 | 50 | 40 | 14 | 18 | 31 | 18 | 15 | 10 | 13
2017-06-19 | Monday | W25 | 84 | 42 | 28 | 75 | 56 | 19 | 27 | 36 | 21 | 17 | 17 | 14
2017-06-20 | Tuesday | W25 | 79 | 42 | 26 | 71 | 62 | 21 | 27 | 38 | 21 | 18 | 17 | 14
2017-06-21 | Wednesday | W25 | 69 | 38 | 26 | 73 | 61 | 20 | 27 | 39 | 21 | 18 | 16 | 13
2017-06-22 | Thursday | W25 | 69 | 36 | 26 | 71 | 58 | 18 | 26 | 38 | 18 | 17 | 17 | 13
2017-06-23 | Friday | W25 | 70 | 34 | 25 | 70 | 49 | 15 | 22 | 34 | 14 | 14 | 16 | 13
2017-06-26 | Monday | W26 | 70 | 39 | 30 | 70 | 57 | 17 | 27 | 32 | 18 | 18 | 16 | 12
2017-06-27 | Tuesday | W26 | 74 | 37 | 30 | 72 | 60 | 18 | 28 | 33 | 20 | 19 | 16 | 13
2017-06-28 | Wednesday | W26 | 73 | 36 | 31 | 73 | 57 | 18 | 27 | 33 | 20 | 18 | 16 | 13
2017-06-29 | Thursday | W26 | 72 | 34 | 31 | 69 | 55 | 18 | 21 | 33 | 20 | 19 | 17 | 12
2017-06-30 | Friday | W26 | 72 | 37 | 30 | 65 | 50 | 20 | 24 | 32 | 20 | 17 | 16 | 13
2017-07-03 | Monday | W27 | 71 | 38 | 27 | 70 | 51 | 22 | 22 | 32 | 20 | 17 | 13 | 12
2017-07-04 | Tuesday | W27 | 65 | 35 | 27 | 69 | 50 | 22 | 22 | 34 | 20 | 17 | 13 | 11
2017-07-05 | Wednesday | W27 | 66 | 35 | 29 | 74 | 50 | 20 | 23 | 34 | 18 | 16 | 12 | 12
2017-07-06 | Thursday | W27 | 70 | 36 | 27 | 70 | 49 | 22 | 21 | 33 | 20 | 18 | 13 | 12
2017-07-07 | Friday | W27 | 63 | 35 | 25 | 70 | 45 | 20 | 22 | 31 | 17 | 17 | 13 | 11
2017-07-10 | Monday | W28 | 67 | 37 | 28 | 71 | 55 | 23 | 23 | 35 | 20 | 15 | 13 | 12
2017-07-11 | Tuesday | W28 | 66 | 34 | 29 | 71 | 55 | 23 | 21 | 34 | 21 | 16 | 14 | 12
2017-07-12 | Wednesday | W28 | 68 | 36 | 30 | 71 | 55 | 22 | 23 | 33 | 20 | 15 | 14 | 12
2017-07-13 | Thursday | W28 | 60 | 29 | 27 | 70 | 53 | 21 | 19 | 34 | 20 | 16 | 14 | 12
2017-07-14 | Friday | W28 | 57 | 23 | 20 | 62 | 51 | 18 | 21 | 32 | 18 | 15 | 12 | 10
2017-07-17 | Monday | W29 | 64 | 31 | 28 | 65 | 52 | 21 | 26 | 34 | 19 | 19 | 15 | 10
2017-07-18 | Tuesday | W29 | 64 | 33 | 28 | 65 | 52 | 21 | 27 | 34 | 18 | 19 | 15 | 10
2017-07-19 | Wednesday | W29 | 60 | 30 | 28 | 66 | 52 | 21 | 27 | 33 | 19 | 18 | 15 | 10
2017-07-20 | Thursday | W29 | 58 | 24 | 26 | 61 | 49 | 20 | 27 | 34 | 19 | 18 | 15 | 10
2017-07-21 | Friday | W29 | 53 | 25 | 24 | 56 | 49 | 19 | 28 | 33 | 19 | 17 | 15 | 10
2017-07-24 | Monday | W30 | 61 | 33 | 27 | 58 | 51 | 20 | 25 | 34 | 20 | 18 | 14 | 11
2017-07-25 | Tuesday | W30 | 58 | 30 | 25 | 58 | 49 | 20 | 24 | 37 | 21 | 18 | 14 | 11
2017-07-26 | Wednesday | W30 | 56 | 32 | 22 | 60 | 45 | 20 | 26 | 36 | 21 | 17 | 14 | 11
2017-07-27 | Thursday | W30 | 55 | 32 | 25 | 58 | 46 | 20 | 26 | 36 | 21 | 18 | 15 | 11
2017-07-28 | Friday | W30 | 52 | 28 | 26 | 56 | 49 | 18 | 25 | 34 | 21 | 18 | 14 | 9
2017-07-31 | Monday | W31 | 68 | 39 | 26 | 58 | 52 | 21 | 23 | 34 | 19 | 17 | 14 | 10
2017-08-01 | Tuesday | W31 | 69 | 41 | 22 | 61 | 51 | 22 | 23 | 36 | 18 | 17 | 15 | 12
2017-08-02 | Wednesday | W31 | 68 | 41 | 24 | 60 | 54 | 21 | 24 | 36 | 18 | 17 | 15 | 10
2017-08-03 | Thursday | W31 | 69 | 34 | 22 | 58 | 54 | 22 | 24 | 34 | 18 | 16 | 14 | 12
2017-08-04 | Friday | W31 | 66 | 31 | 22 | 54 | 49 | 17 | 25 | 35 | 16 | 12 | 13 | 10
2017-08-07 | Monday | W32 | 69 | 36 | 26 | 59 | 46 | 15 | 34 | 35 | 20 | 17 | 15 | 12
2017-08-08 | Tuesday | W32 | 69 | 39 | 25 | 61 | 46 | 14 | 33 | 35 | 20 | 17 | 15 | 12
2017-08-09 | Wednesday | W32 | 65 | 37 | 24 | 59 | 41 | 15 | 35 | 35 | 20 | 18 | 14 | 12
2017-08-10 | Thursday | W32 | 65 | 38 | 22 | 59 | 46 | 16 | 34 | 34 | 20 | 18 | 14 | 12
2017-08-11 | Friday | W32 | 64 | 33 | 23 | 58 | 47 | 15 | 32 | 34 | 18 | 17 | 13 | 11
2017-08-14 | Monday | W33 | 57 | 30 | 20 | 49 | 38 | 12 | 26 | 32 | 18 | 14 | 13 | 11
2017-08-16 | Wednesday | W33 | 63 | 36 | 25 | 55 | 45 | 13 | 36 | 37 | 17 | 16 | 14 | 10
2017-08-17 | Thursday | W33 | 61 | 34 | 24 | 56 | 43 | 14 | 32 | 38 | 18 | 17 | 14 | 12
2017-08-18 | Friday | W33 | 60 | 31 | 25 | 54 | 40 | 14 | 33 | 36 | 15 | 16 | 14 | 11
2017-08-21 | Monday | W34 | 69 | 39 | 26 | 62 | 43 | 15 | 33 | 34 | 19 | 17 | 15 | 11
2017-08-22 | Tuesday | W34 | 70 | 38 | 26 | 63 | 42 | 15 | 35 | 34 | 19 | 16 | 14 | 12
2017-08-23 | Wednesday | W34 | 65 | 39 | 25 | 57 | 42 | 15 | 35 | 33 | 18 | 17 | 15 | 12
2017-08-24 | Thursday | W34 | 66 | 37 | 27 | 58 | 43 | 15 | 35 | 34 | 16 | 17 | 15 | 12
2017-08-25 | Friday | W34 | 66 | 37 | 21 | 56 | 43 | 15 | 34 | 34 | 17 | 17 | 13 | 12
2017-08-28 | Monday | W35 | 58 | 39 | 26 | 64 | 45 | 16 | 34 | 33 | 18 | 18 | 13 | 12
2017-08-29 | Tuesday | W35 | 63 | 39 | 27 | 63 | 48 | 17 | 33 | 34 | 17 | 18 | 15 | 12
2017-08-30 | Wednesday | W35 | 65 | 42 | 28 | 60 | 48 | 17 | 35 | 34 | 19 | 19 | 15 | 11
2017-08-31 | Thursday | W35 | 60 | 41 | 25 | 65 | 48 | 11 | 34 | 34 | 18 | 18 | 15 | 11
2017-09-01 | Friday | W35 | 59 | 41 | 24 | 57 | 48 | 10 | 31 | 33 | 19 | 16 | 15 | 8
2017-09-04 | Monday | W36 | 62 | 37 | 29 | 57 | 51 | 16 | 34 | 33 | 19 | 16 | 13 | 10
2017-09-05 | Tuesday | W36 | 63 | 40 | 30 | 55 | 50 | 16 | 37 | 34 | 18 | 18 | 14 | 12
2017-09-06 | Wednesday | W36 | 61 | 39 | 30 | 60 | 50 | 15 | 37 | 35 | 19 | 18 | 14 | 12
2017-09-07 | Thursday | W36 | 63 | 38 | 30 | 60 | 53 | 17 | 37 | 33 | 17 | 18 | 14 | 13
2017-09-08 | Friday | W36 | 61 | 36 | 27 | 61 | 49 | 16 | 34 | 34 | 17 | 17 | 12 | 13
2017-09-11 | Monday | W37 | 66 | 35 | 31 | 65 | 59 | 18 | 38 | 34 | 17 | 17 | 13 | 10
2017-09-12 | Tuesday | W37 | 64 | 34 | 29 | 63 | 58 | 21 | 38 | 34 | 18 | 20 | 14 | 11
2017-09-13 | Wednesday | W37 | 64 | 34 | 31 | 64 | 57 | 20 | 36 | 36 | 18 | 18 | 14 | 11
2017-09-14 | Thursday | W37 | 64 | 34 | 26 | 65 | 59 | 19 | 38 | 36 | 16 | 20 | 14 | 11
2017-09-15 | Friday | W37 | 58 | 35 | 28 | 66 | 55 | 18 | 37 | 34 | 16 | 20 | 13 | 11
2017-09-18 | Monday | W38 | 67 | 39 | 27 | 65 | 61 | 22 | 38 | 37 | 18 | 19 | 14 | 13
2017-09-19 | Tuesday | W38 | 69 | 36 | 29 | 68 | 59 | 22 | 37 | 35 | 17 | 20 | 15 | 12
2017-09-20 | Wednesday | W38 | 71 | 38 | 28 | 67 | 59 | 21 | 36 | 35 | 19 | 20 | 15 | 14
2017-09-21 | Thursday | W38 | 71 | 36 | 30 | 67 | 61 | 20 | 35 | 36 | 18 | 22 | 15 | 14
2017-09-22 | Friday | W38 | 67 | 34 | 28 | 67 | 61 | 19 | 34 | 37 | 18 | 20 | 13 | 14
2017-09-25 | Monday | W39 | 72 | 40 | 28 | 65 | 64 | 20 | 37 | 36 | 21 | 17 | 15 | 14
2017-09-26 | Tuesday | W39 | 71 | 39 | 30 | 65 | 63 | 20 | 36 | 37 | 20 | 18 | 16 | 14
2017-09-27 | Wednesday | W39 | 70 | 38 | 31 | 67 | 60 | 19 | 37 | 34 | 19 | 18 | 15 | 13
2017-09-28 | Thursday | W39 | 69 | 40 | 32 | 66 | 62 | 20 | 36 | 35 | 20 | 18 | 15 | 14
2017-09-29 | Friday | W39 | 68 | 37 | 29 | 64 | 60 | 20 | 38 | 37 | 20 | 18 | 14 | 12
2017-10-02 | Monday | W40 | 75 | 44 | 35 | 62 | 61 | 19 | 37 | 34 | 18 | 18 | 15 | 13
2017-10-03 | Tuesday | W40 | 74 | 40 | 35 | 62 | 61 | 19 | 38 | 32 | 18 | 20 | 15 | 13
2017-10-04 | Wednesday | W40 | 76 | 43 | 33 | 65 | 60 | 19 | 38 | 31 | 19 | 19 | 13 | 14
2017-10-06 | Friday | W40 | 72 | 40 | 27 | 51 | 51 | 18 | 30 | 31 | 19 | 17 | 12 | 12
2017-10-09 | Monday | W41 | 74 | 45 | 32 | 69 | 62 | 23 | 41 | 37 | 21 | 19 | 17 | 12
2017-10-10 | Tuesday | W41 | 78 | 44 | 32 | 67 | 64 | 22 | 39 | 37 | 21 | 20 | 16 | 11
2017-10-11 | Wednesday | W41 | 75 | 43 | 32 | 70 | 62 | 22 | 40 | 37 | 21 | 19 | 16 | 13
2017-10-12 | Thursday | W41 | 74 | 45 | 32 | 67 | 59 | 22 | 40 | 36 | 20 | 19 | 16 | 13
2017-10-13 | Friday | W41 | 74 | 42 | 30 | 72 | 57 | 22 | 40 | 37 | 21 | 19 | 16 | 13
2017-10-16 | Monday | W42 | 81 | 46 | 35 | 69 | 64 | 22 | 40 | 34 | 22 | 18 | 16 | 10
2017-10-17 | Tuesday | W42 | 79 | 45 | 34 | 66 | 64 | 23 | 41 | 36 | 20 | 18 | 17 | 10
2017-10-18 | Wednesday | W42 | 83 | 41 | 31 | 68 | 66 | 23 | 39 | 37 | 22 | 18 | 17 | 11
2017-10-19 | Thursday | W42 | 78 | 41 | 31 | 67 | 65 | 23 | 39 | 35 | 20 | 17 | 15 | 12
2017-10-20 | Friday | W42 | 76 | 44 | 31 | 63 | 65 | 20 | 39 | 36 | 19 | 17 | 16 | 11
2017-10-23 | Monday | W43 | 83 | 48 | 35 | 67 | 66 | 23 | 42 | 33 | 18 | 19 | 15 | 13
2017-10-24 | Tuesday | W43 | 80 | 44 | 35 | 66 | 67 | 22 | 40 | 34 | 18 | 19 | 16 | 13
2017-10-25 | Wednesday | W43 | 83 | 45 | 34 | 64 | 65 | 22 | 40 | 36 | 18 | 20 | 16 | 11
2017-10-26 | Thursday | W43 | 79 | 47 | 34 | 65 | 65 | 21 | 43 | 36 | 18 | 22 | 15 | 12
2017-10-27 | Friday | W43 | 80 | 43 | 31 | 61 | 59 | 19 | 40 | 33 | 15 | 22 | 13 | 12
2017-10-30 | Monday | W44 | 72 | 46 | 29 | 62 | 62 | 21 | 41 | 29 | 20 | 18 | 14 | 12
2017-10-31 | Tuesday | W44 | 67 | 46 | 30 | 58 | 60 | 20 | 42 | 31 | 19 | 18 | 14 | 12
2017-11-02 | Thursday | W44 | 72 | 43 | 28 | 56 | 63 | 19 | 39 | 30 | 19 | 17 | 12 | 11
2017-11-03 | Friday | W44 | 67 | 42 | 28 | 59 | 61 | 20 | 38 | 28 | 15 | 17 | 11 | 11
2017-11-06 | Monday | W45 | 72 | 43 | 31 | 69 | 62 | 23 | 39 | 35 | 21 | 21 | 16 | 12
2017-11-07 | Tuesday | W45 | 73 | 44 | 30 | 71 | 63 | 21 | 39 | 36 | 21 | 22 | 17 | 13
2017-11-08 | Wednesday | W45 | 78 | 46 | 31 | 71 | 60 | 22 | 39 | 35 | 19 | 22 | 15 | 13
2017-11-09 | Thursday | W45 | 78 | 45 | 32 | 70 | 58 | 22 | 40 | 35 | 20 | 21 | 16 | 13
2017-11-10 | Friday | W45 | 74 | 46 | 31 | 66 | 57 | 22 | 39 | 35 | 19 | 20 | 16 | 12
2017-11-13 | Monday | W46 | 81 | 47 | 33 | 74 | 62 | 23 | 42 | 37 | 21 | 19 | 17 | 11
2017-11-14 | Tuesday | W46 | 82 | 46 | 34 | 73 | 63 | 22 | 41 | 36 | 21 | 19 | 16 | 11
2017-11-15 | Wednesday | W46 | 81 | 46 | 36 | 72 | 65 | 23 | 40 | 36 | 21 | 19 | 15 | 10
2017-11-16 | Thursday | W46 | 81 | 45 | 34 | 72 | 65 | 22 | 40 | 36 | 21 | 19 | 16 | 10
2017-11-17 | Friday | W46 | 83 | 42 | 35 | 71 | 63 | 23 | 37 | 36 | 21 | 19 | 14 | 10
2017-11-20 | Monday | W47 | 78 | 43 | 36 | 72 | 63 | 23 | 42 | 34 | 18 | 15 | 16 | 12
2017-11-21 | Tuesday | W47 | 77 | 41 | 35 | 71 | 64 | 23 | 42 | 31 | 17 | 12 | 16 | 12
2017-11-22 | Wednesday | W47 | 76 | 40 | 34 | 71 | 60 | 22 | 40 | 30 | 16 | 10 | 16 | 12
2017-11-23 | Thursday | W47 | 77 | 40 | 35 | 72 | 60 | 23 | 44 | 30 | 17 | 11 | 16 | 11
2017-11-24 | Friday | W47 | 77 | 42 | 34 | 68 | 60 | 24 | 40 | 30 | 16 | 11 | 14 | 12
2017-11-27 | Monday | W48 | 79 | 45 | 33 | 68 | 61 | 23 | 37 | 35 | 18 | 18 | 17 | 11
2017-11-28 | Tuesday | W48 | 74 | 44 | 33 | 68 | 62 | 23 | 37 | 36 | 17 | 18 | 17 | 9
2017-11-29 | Wednesday | W48 | 72 | 44 | 33 | 69 | 57 | 23 | 38 | 35 | 19 | 18 | 16 | 10
2017-11-30 | Thursday | W48 | 69 | 43 | 30 | 63 | 54 | 24 | 35 | 32 | 19 | 17 | 17 | 8
2017-12-04 | Monday | W49 | 70 | 38 | 30 | 67 | 61 | 21 | 36 | 35 | 19 | 18 | 17 | 9
2017-12-05 | Tuesday | W49 | 70 | 42 | 29 | 69 | 60 | 21 | 34 | 36 | 19 | 19 | 17 | 11
2017-12-06 | Wednesday | W49 | 72 | 40 | 29 | 68 | 59 | 19 | 32 | 34 | 19 | 18 | 17 | 10
2017-12-07 | Thursday | W49 | 65 | 38 | 28 | 65 | 56 | 20 | 33 | 34 | 18 | 18 | 16 | 10
2017-12-11 | Monday | W50 | 77 | 41 | 36 | 67 | 60 | 24 | 43 | 34 | 19 | 16 | 18 | 9
2017-12-12 | Tuesday | W50 | 82 | 43 | 35 | 67 | 58 | 23 | 40 | 35 | 19 | 17 | 18 | 9
2017-12-13 | Wednesday | W50 | 76 | 41 | 32 | 67 | 58 | 24 | 41 | 37 | 19 | 17 | 18 | 10
2017-12-14 | Thursday | W50 | 80 | 41 | 33 | 68 | 61 | 23 | 41 | 36 | 20 | 17 | 17 | 12
2017-12-15 | Friday | W50 | 82 | 43 | 34 | 64 | 56 | 24 | 37 | 36 | 19 | 18 | 17 | 11
2017-12-18 | Monday | W51 | 82 | 42 | 33 | 61 | 58 | 24 | 32 | 37 | 21 | 17 | 17 | 7
2017-12-19 | Tuesday | W51 | 78 | 39 | 35 | 57 | 54 | 24 | 32 | 38 | 18 | 19 | 16 | 11
2017-12-20 | Wednesday | W51 | 78 | 39 | 30 | 53 | 50 | 22 | 31 | 38 | 19 | 19 | 15 | 10
2017-12-21 | Thursday | W51 | 74 | 35 | 29 | 50 | 54 | 23 | 30 | 38 | 19 | 19 | 15 | 9
2017-12-22 | Friday | W51 | 25 | 12 | 10 | 15 | 19 | 9 | 14 | 15 | 12 | 12 | 9 | 6
2017-12-26 | Tuesday | W52 | 58 | 34 | 23 | 37 | 45 | 16 | 25 | 30 | 17 | 17 | 14 | 8
2017-12-27 | Wednesday | W52 | 61 | 35 | 24 | 40 | 47 | 19 | 29 | 31 | 19 | 18 | 14 | 11
2017-12-28 | Thursday | W52 | 56 | 30 | 17 | 36 | 44 | 16 | 22 | 30 | 20 | 18 | 15 | 10
2017-12-29 | Friday | W52 | 28 | 16 | 10 | 16 | 24 | 9 | 9 | 24 | 15 | 12 | 10 | 8